## Summary Data
Summary Data
Description of Munition Item Tested | Cartridge, 40-mm HE, M383
DODIC | B571
Test Location | Aberdeen Proving Ground, MD
Date Background Run Conducted | 2001-10-30
Number of Test Runs Conducted | 2
Test Run Number | 1 | 2 | Background
Date Test Run Conducted | 2001-10-30 | 2001-10-30 | 2001-10-30
No. of Items Tested | 5 | 5 | 0 | Sampling duration for background was 20 minutes
Net Explosive Weight for One Item (lb) | 0.117 | 0.117 | NA
Net Explosive Weight for All Items (lb) | 0.585 | 0.585 | NA
Initial Plume Volume (m3) | 68.991 | 68.991 | 68.991
Version Control
2/22/2005 Comments--red text indicates upcoming tasks, black that tasks are complete
Spreadsheet was created and data entry began 2/2005
Firing Point 1 spreadsheet was used as a template
As of 2/22/05 data from AEC summary datasheets had been entered into individual analysis spreadsheets
All volumes have been updated, volume spreadsheets appear in a separate subfolder under Exploding Ordnance 3.
Data in summary spreadsheets is old, left as placeholders and will be changed substantially.
Items highlighted in hot pink throughout the spreadsheets represent data that must still be acquired or was confusing.
Several comments throughout the spreadsheets must be revisited.
To be consistent with previous studies, J flagged values (below DL) should be used.
Only very limited QA has been conducted.
When summary spreadsheets are entered, chemical names must be checked for consistency with previous decisions (see renamed compounds.xls).
2/25/2005 Comments
Updated VOC detection limits and set equal to MDL reported by Lancaster Laboratories
3/1/2005 Comments
Set background dilution correction factors to "NA"
Had apparently overlooked metals speciation when entering data. Entered correct metals speciation and checked against lab data.
Noted that metals list in MACTEC spreadsheet differed slightly from those in lab spreadsheets: Thallium was reported and not Strontium. Corrected here, be certain that other sheets are updated as well.
Corrected CEM sheet: background values had been left out
Checked all against lab data.
Aldehydes: acetaldehyde and acetone were B-flagged, sample 2 of formaldehyde was B-flagged.
Acid gases: HF, HCl, nitric acid and sulfuric acid B-flagged.
3/2/2005 Comments
Found energetics and PAH data: Energetics sample data was located in file energetics.pdf: meat of the test report between pages 23-36. PAH data buried in file TO13 SVOC-PAH.pdf. Meat of the PAH test data begins on p. 289 of the file and goes to p. 323.
Checked energetics and PAH against lab data.
PAH: Dibenz(a,h)anthracene--handwritten note on sample 1 indicates a typo. The value reported was equivalent to the detection limit, and it appears that the typo might be the absence of a U flag (i.e. the sample was actually undetected and the test results should have indicated that the value reported was the detection limit.)
3/3/2005 Comments
Checked samples against blank data (both lab and field blanks)
PAH: is this the correct blank data? Does not correspond to AEC spreadsheets.
SVOC: lab blank data collected 10/30/01 does not correspond to AEC spreadsheets. Missing other data?
Cyanide: Lab and field blank data corresponds to AEC spreadsheets, no samples detectable.
Energetics: No field blank samples detected; corresponds to AEC spreadsheet. Have not found lab blank data.
Metals: unable to determine which field blank sample was taken when. Most field blanks were not detected; the exception was FB1 copper (0.027 mg). AEC has lab blanks as NDR
Note that the one detected metals blank is well below 20% of the amount of copper detected in sample 1 or 2.
Acid gases: B flags noted in the spreadsheet correspond to media blanks. Several acids were detected in media blanks. The only one that was also detected in a sample was nitric acid. Media blank value for this compound was 0.035 ppm, well below 20% of sample value. No acid gases were detected in field blanks.
Aldehydes: Field blank data corresponds to AEC spreadsheet. AEC lists lab blank data as NDR. Concern because two aldehyde values are B flagged. As best I can tell from the raw data (GC printout followed by columns with sample concentration), lab blanks are greater than 50% of sample value. Data thrown out.
Dioxin/furan: AEC field blank data does not match raw data. Field blanks for this ordnance should match 300-FB3.
Hydrocarbons: AEC lists lab blanks as NDR. AEC does not list field blank data, although samples 300-QC1, 300-QC2 and 300-QC3 were collected (all supposedly on 11/1/01). Compared values to field blank.
VOC??? Blank data located was buried in QC section of the VOC files. Blank data in volume 1 was listed as applying to XO308-BG and was performed on 11/7/2001. Using for other samples as well. All blanks were undetected. AEC spreadsheet concurs.
According to AEC spreadsheet, VOC TIC's were undetected.
Updated EF sum with duplicates and added shading to that and final EF sum. Still need to check chemical names and correct references on final EF Sum. Rose and red shadings may be inconsistent with other tests--check.
3/7/2005 Comments
Updated shading and references in final EF sum.
Checked rose vs. red shading and it was consistent.
Have not checked all chemical names.
2 of the SVOC TIC's were not identified on initial chemical search. May need to be shaded red.
Have not updated comments in summary spreadsheets or AP-42 notations.
PAH: Verified lab blank data against AEC spreadsheets. Lab blank used was "Lab Blank 103101" AEC spreadsheet values were equivalent. AEC field blanks represented the average of FB1, FB2, and FB3. In cases where a sample was detected in some blanks but not others, the detection limit was used in place of the missing value.
SVOC: Field blank reported in AEC spreadsheets is the average of FB1-3 in the lab reports. Lab blank data was identified ("LBLK" in file SVOC-PAH Volume 1.pdf). The only compounds present were two TICs.
Diozin-furan: method blank data is lab sample no. 49035-12-17. Appears to apply to all samples.

## Final EF SUM
Summary of CO2, Criteria Pollutant, TSP, Toxic Chemical, and Hazardous Air Pollutant Emission Factors
B571 - Cartridge, 40-mm HE, M383
CAS # | Pollutant (Official [AP-42] Notation) | Pollutant (Test Notation) | Emission Factor |  | HAP | Toxic | Detection Limit Based Concentration (mg/m3)
|  |  | lb/item | lb/lb NEW
Carbon Dioxide, Criteria Pollutants, and Total Suspended Paticulates
124-38-9 | Carbon dioxide | CO2 | 0.066399 | 0.56751 | No | No | --
630-08-0 | Carbon monoxide | CO | 0.0070334 | 0.060115 | No | No | --
7439-92-1 | Lead | Lead | 7.2881e-05 | 0.00062291 | Yes | Yes | --
74-82-8 | Methane | Methane | 0.00013943 | 0.0011917 | No | No | --
-- | Oxides of nitrogen | NOx | 0.0015717 | 0.013433 | No | No | --
-- | PM-2.5 | PM2.5 | 0.0065576 | 0.056048 | No | No | --
-- | PM-10 | PM10 | 0.01337 | 0.11427 | No | No | --
7446-09-5 | Sulfur dioxide | SO2 | ND | ND | No | No | 0.53248
12789-66-1 | Total suspended particulate | TSP | 0.016024 | 0.13696 | No | No | --
Toxic Chemicals and Hazardous Air Pollutants
83-32-9 | Acenaphthene | Acenaphthene | 6.7959e-09 | 5.8084e-08 | Yes | No | --
208-96-8 | Acenaphthylene | Acenaphthylene | 1.4325e-07 | 1.2244e-06 | Yes | No | --
75-05-8 | Acetonitrile | Acetonitrile | 1.1032e-05 | 9.4292e-05 | Yes | Yes | --
98-86-2 | Acetophenone | Acetophenone | 2.7492e-07 | 2.3498e-06 | Yes | Yes | --
107-02-8 | Acrolein | Acrolein | 8.3939e-07 | 7.1742e-06 | Yes | Yes | --
107-13-1 | Acrylonitrile | Acrylonitrile | 1.899e-06 | 1.6231e-05 | Yes | Yes | --
107-05-1 | Allyl chloride | 3-Chloropropene | ND | ND | Yes | Yes | 0.00089142
7429-90-5 | Aluminum | Aluminum | 0.00088156 | 0.0075347 | No | Yes | --
7664-41-7 | Ammonia | NH3 | 0.00025708 | 0.0021973 | Yes | No | --
120-12-7 | Anthracene | Anthracene | 1.1863e-08 | 1.0139e-07 | Yes | Yes | --
7440-36-0 | Antimony | Antimony | ND | ND | Yes | Yes | 0.16538
7440-38-2 | Arsenic | Arsenic | ND | ND | Yes | Yes | 0.16538
7440-39-3 | Barium | Barium | 3.3204e-06 | 2.8379e-05 | No | Yes | --
71-43-2 | Benzene | Benzene | 7.444e-06 | 6.3624e-05 | Yes | Yes | --
56-55-3 | Benzo[a]anthracene | Benzo(a)anthracene | 6.179e-09 | 5.2812e-08 | Yes | Yes | --
205-99-2 | Benzo[b]fluoranthene | Benzo(b)fluoranthene | 6.7695e-09 | 5.7859e-08 | Yes | Yes | --
207-08-9 | Benzo[k]fluoranthene | Benzo(k)fluoranthene | 3.5e-09 | 2.9914e-08 | Yes | Yes | --
191-24-2 | Benzo[g,h,i]perylene | Benzo(g,h,i)perylene | 8.1837e-09 | 6.9946e-08 | Yes | Yes | --
50-32-8 | Benzo[a]pyrene | Benzo(a)pyrene | 6.4121e-09 | 5.4804e-08 | Yes | Yes | --
192-97-2 | Benzo[e]pyrene | Benzo(e)pyrene | 6.4121e-09 | 5.4804e-08 | Yes | No | --
100-44-7 | Benzyl chloride | Benzylchloride | ND | ND | Yes | Yes | 0.00026416
7440-41-7 | Beryllium | Beryllium | ND | ND | Yes | Yes | 0.082689
75-25-2 | Bromoform | Bromoform | ND | ND | Yes | Yes | 0.00052568
74-83-9 | Bromomethane | Bromomethane | ND | ND | Yes | Yes | 0.00035546
101-55-3 | 4-Bromophenyl phenyl ether | 4-bromophenyl-phenylether | ND | ND | Yes | Yes | 0.016214
106-99-0 | 1,3-Butadiene | 1,3-Butadiene | ND | ND | Yes | Yes | 0.045003
75-65-0 | t-Butyl alcohol | tert-Butyl Alcohol | ND | ND | Yes | Yes | 0.00040084
85-68-7 | Butylbenzylphthalate | Butylbenzylphthalate | 3.3887e-07 | 2.8963e-06 | Yes | No | --
123-72-8 | Butyraldehyde | Butyraldehyde | ND | ND | No | Yes | 0.0072297
7440-43-9 | Cadmium | Cadmium | ND | ND | Yes | Yes | 0.082689
75-15-0 | Carbon disulfide | Carbon Disulfide | ND | ND | Yes | Yes | 0.00031616
56-23-5 | Carbon tetrachloride | Carbontetrachloride | ND | ND | Yes | Yes | 0.00032032
106-47-8 | 4-Chloroaniline | 4-chloroaniline | ND | ND | No | Yes | 0.016214
108-90-7 | Chlorobenzene | Chlorobenzene | 1.6218e-07 | 1.3861e-06 | Yes | Yes | --
75-45-6 | Chlorodifluoromethane | Chlorodifluoromethane | ND | ND | No | Yes | 0.0002518
75-00-3 | Chloroethane | Chloroethane | ND | ND | Yes | Yes | 0.00061733
111-91-1 | bis(2-Chloroethoxy)methane | Bis(2-chloroethoxy)methane | ND | ND | No | Yes | 0.016214
111-44-4 | bis(2-Chloroethyl)ether | Bis(2-chloroethyl)ether | ND | ND | Yes | Yes | 0.016214
67-66-3 | Chloroform | Chloroform | ND | ND | Yes | Yes | 0.00039603
74-87-3 | Chloromethane | Chloromethane | 2.1739e-07 | 1.858e-06 | Yes | Yes | --
91-58-7 | 2-Chloronaphthalene | 2-chloronaphthalene | ND | ND | Yes | No | 0.016214
95-57-8 | 2-Chlorophenol | 2-chlorophenol | ND | ND | No | Yes | 0.016214
7005-72-3 | 4-Chlorophenyl-phenylether | 4-chlorophenyl-phenylether | ND | ND | Yes | No | 0.016214
7440-47-3 | Chromium | Chromium | 5.3396e-06 | 4.5637e-05 | Yes | Yes | --
18540-29-9 | Hexavalent chromium | Hexavalent Chromium | 2.1738e-08 | 1.858e-07 | Yes | Yes | --
218-01-9 | Chrysene | Chrysene | 9.3097e-09 | 7.957e-08 | Yes | Yes | --
7440-48-4 | Cobalt | Cobalt | ND | ND | Yes | Yes | 0.082689
7440-50-8 | Copper | Copper | 0.000959 | 0.0081966 | No | Yes | --
106-44-5 | p-Cresol | 4-methylphenol | ND | ND | Yes | Yes | 0.016214
4170-30-3 | Crotonaldehyde | Crotonaldehyde | ND | ND | No | Yes | 0.0072297
98-82-8 | Cumene | Cumene | ND | ND | Yes | Yes | 0.0002
57-12-5 | Particulate cyanide | Particulate Cyanide | ND | ND | Yes | Yes | 0.011567
53-70-3 | Dibenz[a,h]anthracene | Dibenz(a,h)anthracene | 4.2556e-10 | 3.6373e-09 | Yes | Yes | --
132-64-9 | Dibenzofuran | Dibenzofuran | ND | ND | Yes | Yes | 0.016214
106-93-4 | 1,2-Dibromoethane | 1,2-Dibromoethane | ND | ND | Yes | Yes | 0.00039104
84-74-2 | Dibutyl phthalate | Di-n-butylphthalate | 3.6794e-07 | 3.1448e-06 | Yes | Yes | --
95-50-1 | 1,2-Dichlorobenzene | 1,2-Dichlorobenzene | ND | ND | No | Yes | 0.00048922
541-73-1 | 1,3-Dichlorobenzene | 1,3-Dichlorobenzene | ND | ND | No | Yes | 0.00042806
106-46-7 | 1,4-Dichlorobenzene | 1,4-Dichlorobenzene | ND | ND | Yes | Yes | 0.00042806
75-27-4 | Dichlorobromomethane | Bromodichloromethane | ND | ND | No | Yes | 0.00040892
75-71-8 | Dichlorodifluoromethane | Dichlorodifluoromethane | 0 | 0 | No | Yes | --
75-34-3 | 1,1-Dichloroethane | 1,1-Dichloroethane | ND | ND | Yes | Yes | 0.00037066
107-06-2 | 1,2-Dichloroethane | 1,2-Dichloroethane | ND | ND | Yes | Yes | 0.00020592
75-43-4 | Dichlorofluoromethane | Dichlorofluoromethane | ND | ND | No | Yes | 0.00021407
120-83-2 | 2,4-Dichlorophenol | 2,4-dichlorophenol | ND | ND | No | Yes | 0.016214
78-87-5 | 1,2-Dichloropropane | 1,2-Dichloropropane | ND | ND | Yes | Yes | 0.00032906
10061-02-6 | trans-1,3-Dichloropropene | trans-1,3-Dichloropropene | ND | ND | No | Yes | 0.00023082
76-14-2 | Dichlorotetrafluoroethane | Freon 114 | ND | ND | No | Yes | 0.00049775
105-67-9 | 2,4-Dimethylphenol | 2,4-dimethylphenol | ND | ND | No | Yes | 0.016214
131-11-3 | Dimethyl phthalate | Dimethylphthalate | ND | ND | Yes | Yes | 0.016214
99-65-0 | 1,3-Dinitrobenzene | 1,3-Dinitrobenzene | ND | ND | No | Yes | 0.00069342
534-52-1 | 4,6-Dinitro-2-methylphenol | 4,6-dinitro-2-methylphenol | ND | ND | Yes | Yes | 0.016214
51-28-5 | 2,4-Dinitrophenol | 2,4-dinitrophenol | ND | ND | Yes | Yes | 0.016214
121-14-2 | 2,4-Dinitrotoluene | 2,4-Dinitrotoluene | ND | ND | Yes | Yes | 0.00069342
606-20-2 | 2,6-Dinitrotoluene | 2,6-Dinitrotoluene | ND | ND | No | Yes | 0.00069342
123-91-1 | 1,4-Dioxane | 1,4-Dioxane | ND | ND | Yes | Yes | 0.00032988
-- | Total dioxin/furan compounds | Total Dixoin | 1.0177e-11 | 8.6983e-11 | Yes | Yes | --
140-88-5 | Ethyl acrylate | Ethyl Acrylate | ND | ND | Yes | Yes | 0.0001666
100-41-4 | Ethylbenzene | Ethylbenzene | 1.999e-07 | 1.7085e-06 | Yes | Yes | --
74-85-1 | Ethylene | Ethylene | 1.7641e-05 | 0.00015078 | No | Yes | --
117-81-7 | bis(2-Ethylhexyl)phthalate | bis(2-Ethylhexyl)phthalate | 4.7043e-07 | 4.0207e-06 | Yes | Yes | --
206-44-0 | Fluoranthene | Fluoranthene | 3.2613e-08 | 2.7874e-07 | Yes | Yes | --
86-73-7 | Fluorene | Fluorene | 4.1976e-08 | 3.5877e-07 | Yes | No | --
50-00-0 | Formaldehyde | Formaldehyde | ND | ND | Yes | Yes | 0.0072297
76-13-1 | Freon 113 | Freon 113 | ND | ND | No | Yes | 0.00054696
35822-46-9 | 1,2,3,4,6,7,8-Heptachlorodibenzo-p-dioxin | 1,2,3,4,6,7,8-HpCDD | 1.0266e-12 | 8.7743e-12 | Yes | Yes | --
67562-39-4 | 1,2,3,4,6,7,8-Heptachlorodibenzofuran | 1,2,3,4,6,7,8-HpCDF | 1.3189e-13 | 1.1273e-12 | Yes | Yes | --
55673-89-7 | 1,2,3,4,7,8,9-Heptachlorodibenzofuran | 1234789-HPCDF | 4.7011e-14 | 4.018e-13 | Yes | Yes | --
118-74-1 | Hexachlorobenzene | Hexachlorobenzene | ND | ND | Yes | Yes | 0.016214
87-68-3 | Hexachlorobutadiene | Hexachlorobutadiene | ND | ND | Yes | Yes | 0.00076003
77-47-4 | Hexacholorocyclopentadiene | Hexachlorocyclopentadiene | ND | ND | Yes | Yes | 0.016214
39227-28-6 | 1,2,3,4,7,8-Hexachlorodibenzo-p-dioxin | 123478-HXCDD | 2.8098e-14 | 2.4016e-13 | Yes | Yes | --
57653-85-7 | 1,2,3,6,7,8-Hexachlorodibenzo-p-dioxin | 123678-HXCDD | 1.9291e-13 | 1.6488e-12 | Yes | Yes | --
19408-74-3 | 1,2,3,7,8,9-Hexachlorodibenzo-p-dioxin | 123789-HXCDD | 1.3495e-13 | 1.1534e-12 | Yes | Yes | --
70648-26-9 | 1,2,3,4,7,8-Hexachlorodibenzofuran | 1,2,3,4,7,8-HxCDF | 1.4256e-13 | 1.2184e-12 | Yes | Yes | --
57117-44-9 | 1,2,3,6,7,8-Hexachlorodibenzofuran | 1,2,3,6,7,8-HxCDF | 5.3307e-14 | 4.5561e-13 | Yes | Yes | --
72918-21-9 | 1,2,3,7,8,9-Hexachlorodibenzofuran | 123789-HXCDF | ND | ND | Yes | Yes | 4.2724e-09
60851-34-5 | 2,3,4,6,7,8-Hexachlorodibenzofuran | 2,3,4,6,7,8-HxCDF | 6.8766e-14 | 5.8774e-13 | Yes | Yes | --
67-72-1 | Hexachloroethane | Hexachlorethane | ND | ND | Yes | Yes | 0.0005909
110-54-3 | Hexane | n-Hexane | ND | ND | Yes | Yes | 0.071702
7647-01-0 | Hydrochloric acid | Hydrogen Chloride | ND | ND | Yes | Yes | 0.19279
74-90-8 | Hydrogen cyanide | Hydrogen Cyanide | 5.4289e-05 | 0.00046401 | Yes | Yes | --
7664-39-3 | Hydrogen fluoride | Hydrogen Fluoride | ND | ND | Yes | Yes | 0.19601
193-39-5 | Indeno[1,2,3-cd]pyrene | Indeno(1,2,3-cd)pyrene | 4.8486e-09 | 4.1441e-08 | Yes | Yes | --
78-59-1 | Isophorone | Isophorone | ND | ND | Yes | No | 0.016214
7439-92-1 | Lead | Lead | 7.2881e-05 | 0.00062291 | Yes | Yes | --
7439-96-5 | Manganese | Manganese | 1.8621e-05 | 0.00015915 | Yes | Yes | --
96-33-3 | Methyl acrylate | Methyl Acrylate | ND | ND | No | Yes | 0.00025072
74-95-3 | Methylene bromide | Dibromomethane | ND | ND | No | Yes | 0.00050619
75-09-2 | Methylene chloride | Methylenechloride | 0 | 0 | Yes | Yes | --
78-93-3 | Methyl ethyl ketone | 2-Butanone | 4.3638e-08 | 3.7297e-07 | Yes | Yes | --
74-88-4 | Methyl iodide | Methyl Iodide | ND | ND | Yes | Yes | 0.00035428
108-10-1 | Methyl isobutyl ketone | 4-Methyl-2-pentanone | ND | ND | Yes | Yes | 0.0003328
80-62-6 | Methyl methacrylate | Methyl Methacrylate | 1.0034e-07 | 8.576e-07 | Yes | Yes | --
91-57-6 | 2-Methylnaphthalene | 2-Methylnaphthalene | ND | ND | Yes | No | 0.016214
95-48-7 | 2-Methylphenol | 2-methylphenol | ND | ND | Yes | Yes | 0.016214
1634-04-4 | Methyl tert-butyl ether | Methyl t-Butyl Ether | ND | ND | Yes | Yes | 0.0003667
91-20-3 | Naphthalene | Naphthalene | 1.9949e-07 | 1.705e-06 | Yes | Yes | --
7440-02-0 | Nickel | Nickel | ND | ND | Yes | Yes | 0.16538
7697-37-2 | Nitric acid | Nitric Acid | 1.1712e-05 | 0.0001001 | No | Yes | --
100-01-6 | 4-Nitroaniline | 4-nitroaniline | ND | ND | No | Yes | 0.016214
98-95-3 | Nitrobenzene | Nitrobenzene | ND | ND | Yes | Yes | 0.0017458
55-63-0 | Nitroglycerin | Nitroglycerine | ND | ND | No | Yes | 0.0013868
88-75-5 | 2-Nitrophenol | 2-nitrophenol | ND | ND | No | Yes | 0.016214
100-02-7 | 4-Nitrophenol | 4-nitrophenol | ND | ND | Yes | Yes | 0.016214
62-75-9 | n-Nitrosodimethylamine | N-nitrosodimethylamine | ND | ND | Yes | Yes | 0.016214
86-30-6 | n-Nitrosodiphenylamine | N-nitrosodiphenylamine(1) | ND | ND | Yes | Yes | 0.016214
621-64-7 | n-Nitroso-di-n-propylamine | N-nitroso-di-n-propylamine | ND | ND | No | Yes | 0.016214
3268-87-9 | 1,2,3,4,6,7,8,9-Octachlorodibenzo-p-dioxin | OCDD | 7.7464e-12 | 6.6208e-11 | Yes | Yes | --
39001-02-0 | 1,2,3,4,6,7,8,9-Octachlorodibenzofuran | OCDF | 3.4158e-13 | 2.9195e-12 | Yes | Yes | --
40321-76-4 | 1,2,3,7,8-Pentachlorodibenzo-p-dioxin | 12378-PECDD | 6.5939e-14 | 5.6358e-13 | Yes | Yes | --
57117-41-6 | 1,2,3,7,8-Pentachlorodibenzofuran | 12378-PECDF | 9.0888e-14 | 7.7682e-13 | Yes | Yes | --
57117-31-4 | 2,3,4,7,8-Pentachlorodibenzofuran | 23478-PECDF | 2.0205e-13 | 1.7269e-12 | Yes | Yes | --
87-86-5 | Pentachlorophenol | Pentachlorophenol | ND | ND | Yes | Yes | 0.016214
85-01-8 | Phenanthrene | Phenanthrene | 9.0496e-08 | 7.7347e-07 | Yes | Yes | --
108-95-2 | Phenol | Phenol | ND | ND | Yes | Yes | 0.016214
123-38-6 | Propionaldehyde | Proprionaldehyde | ND | ND | Yes | Yes | 0.0072297
115-07-1 | Propylene | Propylene | 6.7947e-06 | 5.8074e-05 | No | Yes | --
129-00-0 | Pyrene | Pyrene | 4.5911e-08 | 3.9241e-07 | Yes | No | --
7782-49-2 | Selenium | Selenium | ND | ND | Yes | Yes | 0.16538
7440-22-4 | Silver | Silver | ND | ND | No | Yes | 0.0082689
100-42-5 | Styrene | Styrene | 2.2262e-07 | 1.9027e-06 | Yes | Yes | --
7664-93-9 | Sulfuric acid | Sulfuric Acid | ND | ND | No | Yes | 0.18621
1746-01-6 | 2,3,7,8-Tetrachlorodibenzo-p-dioxin | 2378-TCDD | 1.1976e-14 | 1.0236e-13 | Yes | Yes | --
51207-31-9 | 2,3,7,8-Tetrachlorodibenzofuran | 2,3,7,8-TCDF | 2.4566e-13 | 2.0996e-12 | Yes | Yes | --
630-20-6 | 1,1,1,2-Tetrachloroethane | 1,1,1,2-Tetrachloroethane | ND | ND | No | Yes | 0.00034913
79-34-5 | 1,1,2,2-Tetrachloroethane | 1,1,2,2-Tetrachloroethane | ND | ND | Yes | Yes | 0.00034944
127-18-4 | Tetrachloroethylene | Tertrachloroethene | ND | ND | Yes | Yes | 0.00041391
7440-28-0 | Thallium | Thallium | ND | ND | No | Yes | 0.16538
108-88-3 | Toluene | Toluene | 1.5959e-06 | 1.364e-05 | Yes | Yes | --
120-82-1 | 1,2,4-Trichlorobenzene | 1,2,4-Trichlorobenzene | ND | ND | Yes | Yes | 0.00128
71-55-6 | 1,1,1-Trichloroethane | 1,1,1-Trichloroethane | ND | ND | Yes | Yes | 0.00044399
79-00-5 | 1,1,2-Trichloroethane | 1,1,2-Trichloroethane | ND | ND | Yes | Yes | 0.00027664
75-69-4 | Trichlorofluoromethane | Trichloroflouromethane | 8.843e-08 | 7.5581e-07 | No | Yes | --
95-95-4 | 2,4,5-Trichlorophenol | 2,4,5-trichlorophenol | ND | ND | Yes | Yes | 0.016214
88-06-2 | 2,4,6-Trichlorophenol | 2,4,6-trichlorophenol | ND | ND | Yes | Yes | 0.016214
96-18-4 | 1,2,3-Trichloropropane | 1,2,3-Trichloropropane | ND | ND | No | Yes | 0.00049065
95-63-6 | 1,2,4-Trimethylbenzene | 1,2,4-Trimethylbenzene | 8.9691e-08 | 7.6659e-07 | No | Yes | --
540-84-1 | 2,2,4-Trimethylpentane | Isooctane | 5.163e-08 | 4.4128e-07 | Yes | No | --
7440-62-2 | Vanadium | Vanadium | ND | ND | No | Yes | 0.041345
108-05-4 | Vinyl acetate | Vinyl Acetate | ND | ND | Yes | Yes | 0.00039395
75-01-4 | Vinyl chloride | Vinyl Chloride | 2.4324e-08 | 2.079e-07 | Yes | Yes | --
75-35-4 | Vinylidene chloride | 1,1-Dichlorethene | ND | ND | Yes | Yes | 0.00020584
106-42-3, 108-38-3 | m-Xylene, p-Xylene | m&p-Xylene | 7.1226e-07 | 6.0877e-06 | Yes | Yes | --
95-47-6 | o-Xylene | o-Xylene | 2.3619e-07 | 2.0187e-06 | Yes | Yes | --
7440-66-6 | Zinc | Zinc | 0.00010732 | 0.00091725 | No | Yes | --
Other Pollutants
67-64-1 | Acetone | Acetone | 2.8924e-07 | 2.4721e-06 | No | No | --
74-86-2 | Acetylene | Acetylene | 1.6125e-05 | 0.00013782 | No | No | --
35572-78-2 | 2-Amino-4,6-dinitrotoluene | 2-Amino-4,6-Dinitrotoluene | ND | ND | No | No | 0.00069342
19406-51-0 | 4-Amino-2,6-dinitrotoluene | 4-Amino-2,6-Dinitrotoluene | ND | ND | No | No | 0.00069342
100-52-7 | Benzaldehyde | Benzaldehyde | ND | ND | No | No | 0.0072297
4748-78-1 | Benzaldehyde, 4-ethyl- | Benzaldehyde, 4-ethyl- | 2.7536e-07 | 2.3535e-06 | No | No | --
100-51-6 | Benzyl alcohol | Benzyl alcohol | ND | ND | No | No | 0.016214
108-86-1 | Bromobenzene | Bromobenzene | ND | ND | No | No | 0.0003919
460-12-8 | 1,3-Butadiyne | 1,3-Butadiyne | 1.8022e-07 | 1.5404e-06 | No | No | --
106-97-8 | Butane | Butane | ND | ND | No | No | 0.053191
78-78-4 | Butane, 2-methyl- | Butane, 2-methyl- | 5.2655e-07 | 4.5004e-06 | No | No | 0.16538
106-98-9 | 1-Butene | 1-Butene | ND | ND | No | No | 0.046675
590-18-1 | cis-Butene | cis-butene | ND | ND | No | No | 0.046692
624-64-6 | trans-Butene | trans-Butene | ND | ND | No | No | 0.046692
107-00-6 | 1-Butyne | 1-Butyne | ND | ND | No | No | 0.045003
503-17-3 | 2-Butyne | 2-Butyne | ND | ND | No | No | 0.045003
7440-70-2 | Calcium | Calcium | 3.5455e-05 | 0.00030304 | No | No | --
7440-44-0 | Total carbon | Total Carbon | 0.00085236 | 0.0072851 | No | No | --
39638-32-9 | bis(2-Chloroisopropyl)ether | Bis(2-chloroisopropyl)ether | ND | ND | No | No | 0.016214
59-50-7 | 4-Chloro-3-methylphenol | 4-chloro-3-methylphenol | ND | ND | No | No | 0.016214
96-37-7 | Cyclopentane, methyl | Cyclopentane, methyl | 1.2284e-07 | 1.0499e-06 | No | No | --
124-48-1 | Dibromochloromethane | Dibromochloromethane | ND | ND | No | No | 0.00051969
156-59-2 | cis-1,2-Dichloroethene | cis-1,2-Dichloroethene | ND | ND | No | No | 0.00020164
156-60-5 | trans-1,2-Dichloroethene | trans-1,2,-Dichloroethene | ND | ND | No | No | 0.00048422
10061-01-5 | cis-1,3-Dichloropropene | cis-1,3-Dichloropropene | ND | ND | No | No | 0.00027698
84-66-2 | Diethylphthalate | Diethylphthalate | ND | ND | No | No | 0.016214
5779-94-2 | 2,5-Dimethylbenzaldehyde | 2,5-Dimethylbenzaldehyde | ND | ND | No | No | 0.0072297
19549-87-2 | 2,4-Dimethyl-1-heptene | 2,4-Dimethyl-1-heptene | 2.7023e-07 | 2.3096e-06 | No | No | --
117-84-0 | Di-n-octylphthalate | Di-n-octylphthalate | ND | ND | No | No | 0.016214
74-84-0 | Ethane | Ethane | 3.2228e-06 | 2.7545e-05 | No | No | --
111-76-2 | Ethanol, 2-butoxy- | Ethanol, 2-butoxy- | 3.3148e-07 | 2.8332e-06 | No | No | --
937-30-4 | Ethanone, 1-(4-ethylphenyl) | Ethanone, 1-(4-ethylphenyl) | 5.3002e-07 | 4.5301e-06 | No | No | --
141-78-6 | Ethyl acetate | Ethyl Acetate | ND | ND | No | No | 0.0013562
97-63-2 | Ethyl methacrylate | Ethyl Methacrylate | ND | ND | No | No | 0.00033238
622-96-8 | 4-Ethyltoluene | 4-Ethyltoluene | 9.0257e-08 | 7.7143e-07 | No | No | --
142-82-5 | Heptane | Heptane | 1.2451e-07 | 1.0642e-06 | No | No | --
66-25-1 | Hexaldehyde | Hexaldehyde | ND | ND | No | No | 0.0072297
591-78-6 | 2-Hexanone | 2-Hexanone | ND | ND | No | No | 0.0002912
2691-41-0 | HMX | HMX | ND | ND | No | No | 0.0069342
10035-10-6 | Hydrogen Bromide | Hydrogen Bromide | ND | ND | No | No | 0.18621
75-28-5 | Isobutane | Isobutane | ND | ND | No | No | 0.048356
590-86-3 | Isovaleraldehyde | Isovaleraldehyde | ND | ND | No | No | 0.0072297
7439-95-4 | Magnesium | Magnesium | 2.3237e-05 | 0.0001986 | No | No | --
75-52-5 | Methane, nitro- | Methane, nitro- | 8.6114e-08 | 7.3601e-07 | No | No | --
98-83-9 | alpha-Methylstyrene | Alpha Methyl Styrene | ND | ND | No | No | 0.00029498
88-74-7 | 2-Nitroaniline | 2-nitroaniline | ND | ND | No | No | 0.016214
99-09-2 | 3-Nitroaniline | 3-nitroaniline | ND | ND | No | No | 0.016214
88-72-2 | 2-Nitrotoluene | 2-Nitrotoluene | ND | ND | No | No | 0.00069342
99-08-1 | 3-Nitrotoluene | 3-Nitrotoluene | ND | ND | No | No | 0.00069342
99-99-0 | 4-Nitrotoluene | 4-Nitrotoluene | ND | ND | No | No | 0.00069342
111-65-9 | Octane | Octane | 8.4976e-08 | 7.2629e-07 | No | No | --
109-66-0 | Pentane | n-Pentane | ND | ND | No | No | 0.060029
107-83-5 | Pentane, 2-methyl- | Pentane, 2-methyl- | 3.7736e-07 | 3.2253e-06 | No | No | --
7664-38-2 | Phosphoric acid | Phosphoric Acid | ND | ND | No | No | 0.18621
74-98-6 | Propane | Propane | ND | ND | No | No | 0.036691
115-11-7 | 1-Propene, 2-methyl- | Isobutylene/1-Butene | ND | ND | No | No | 0.046675
74-99-7 | Propyne | Propyne | 9.0358e-07 | 7.7229e-06 | No | No | --
121-82-4 | RDX | RDX | 4.1649e-08 | 3.5598e-07 | No | No | --
479-45-8 | Tetryl | Tetryl | ND | ND | No | No | 0.00069342
1334-78-7 | o,m,p-Tolualdehyde | o,m,p-Tolualdehyde | ND | ND | No | No | 0.021207
25323-89-1 | Trichloroethane | Trichloroethane | ND | ND | No | No | 0.00029797
108-67-8 | 1,3,5-Trimethylbenzene | 1,3,5-Trimethylbenzene | 3.7146e-08 | 3.1749e-07 | No | No | --
115-86-6 | Triphenyl phosphate | Triphenyl phosphate | 2.5929e-07 | 2.2162e-06 | No | No | --
99-35-4 | 1,3,5-Trinitrobenzene | 1,3,5-Trinitrobenzene | 9.3465e-08 | 7.9885e-07 | No | No | --
118-96-7 | 2,4,6-Trinitrotoluene | 2,4,6-Trinitrotoluene | 8.7093e-08 | 7.4439e-07 | No | No | --
110-62-3 | Valeraldehyde | Valeraldehyde | ND | ND | No | No | 0.0072297
Note 1: Blue shading indicates poor precision. These compounds had a relative percent difference greater than 100% within a test.
Note 2: Purple shading indicates compounds detected in the lab blank at levels between 20 and 50% of test values. These emission factors are biased high.
Note 3: Orange shading indicates tentatively identified compounds (TICs).
Note 4: lb/lb NEW factors may be slightly different for the same lb/item value due to rounding.
Note 5: AP-42 letter notation:
d Pollutant is listed as a reportable chemical under Section 313 of the Emergency Planning and Community Right-to-Know Act (EPCRA) and as a hazardous air pollutant under Section 112 of the 1990 Clean Air Act Amendments (CAAA).
e Pollutant is listed as a reportable chemical under Section 313 of EPCRA.
f Pollutant is listed as a hazardous air pollutant under Section 112 of the CAAA.
Note on F10: Kaobrian: lead compounds
Note on F18: Kaobrian: POM
Note on F19: Kaobrian: POM
Note on F27: Kaobrian: POM
Note on F28: Kaobrian: "antimony compounds"
Note on F29: Kaobrian: Arsenic Compounds
Note on F32: Kaobrian: POM
Note on F33: Kaobrian: POM
Note on F34: Kaobrian: POM
Note on F35: Kaobrian: POM
Note on F36: Kaobrian: POM
Note on F37: Kaobrian: POM
Note on F39: Kaobrian: Beryllium Compounds
Note on F42: Kaobrian: POM
Note on F45: Kaobrian: POM
Note on F47: Kaobrian: cadmium compounds
Note on F58: Kaobrian: POM
Note on F60: Kaobrian: POM
Note on F61: Kaobrian: Chromium compounds
Note on F63: Kaobrian: POM
Note on F64: Kaobrian: cobalt compounds
Note on F69: Kaobrian: cyanide compounds
Note on F70: Kaobrian: POM
Note on F99: Kaobrian: POM
Note on F100: Kaobrian: POM
Note on F119: Kaobrian: cyanide compounds
Note on F121: Kaobrian: POM
Note on F124: Kaobrian: manganese compounds
Note on F132: Kaobrian: POM
Note on F136: Kaobrian: Nickel compounds
Note on F144: Kaobrian: POM
Note on F154: Kaobrian: POM
Note on F156: Kaobrian: POM
Note on F157: Kaobrian: Selenium Compounds
Note on F162: Kaobrian: POM

## EF SUM with duplicates
Summary of CO2, Criteria Pollutant, TSP, Toxic Chemical, and Hazardous Air Pollutant Emission Factors
B571 - Cartridge, 40-mm HE, M383
CAS # | Pollutant (Official [AP-42] Notation) | Pollutant (Test Notation) | Emission Factor |  | HAP | Toxic | Detection Limit Based Concentration (mg/m3)
|  |  | lb/item | lb/lb NEW
Carbon Dioxide, Criteria Pollutants, and Total Suspended Paticulates
124-38-9 | Carbon dioxide | CO2 | 0.066399 | 0.56751 | No | No | --
630-08-0 | Carbon monoxide | CO | 0.0070334 | 0.060115 | No | No | --
7439-92-1 | Lead | Lead | 7.2881e-05 | 0.00062291 | Yes | Yes | --
74-82-8 | Methane | Methane | 0.00013943 | 0.0011917 | No | No | --
-- | Oxides of nitrogen | NOx | 0.0015717 | 0.013433 | No | No | --
-- | PM-2.5 | PM2.5 | 0.0065576 | 0.056048 | No | No | --
-- | PM-10 | PM10 | 0.01337 | 0.11427 | No | No | --
7446-09-5 | Sulfur dioxide | SO2 | ND | ND | No | No | 0.53248
12789-66-1 | Total suspended particulate | TSP | 0.016024 | 0.13696 | No | No | --
Toxic Chemicals and Hazardous Air Pollutants
83-32-9 | Acenaphthene | Acenaphthene | ND | ND | Yes | No | 0.016214
83-32-9 | Acenaphthene | Acenaphthene | 6.7959e-09 | 5.8084e-08 | Yes | No | --
208-96-8 | Acenaphthylene | Acenaphthylene | ND | ND | Yes | No | 0.016214
208-96-8 | Acenaphthylene | Acenaphthylene | 1.4325e-07 | 1.2244e-06 | Yes | No | --
75-07-0 | Acetaldehyde | Acetaldehyde | 0 | 0 | Yes | Yes | --
75-05-8 | Acetonitrile | Acetonitrile | 1.1032e-05 | 9.4292e-05 | Yes | Yes | --
98-86-2 | Acetophenone | Acetophenone | 2.7492e-07 | 2.3498e-06 | Yes | Yes | --
107-02-8 | Acrolein | Acrolein | 8.3939e-07 | 7.1742e-06 | Yes | Yes | --
107-02-8 | Acrolein | Acrolein | 2.7751e-06 | 2.3718e-05 | Yes | Yes | --
107-13-1 | Acrylonitrile | Acrylonitrile | 1.899e-06 | 1.6231e-05 | Yes | Yes | --
107-05-1 | Allyl chloride | 3-Chloropropene | ND | ND | Yes | Yes | 0.00089142
7429-90-5 | Aluminum | Aluminum | 0.00088156 | 0.0075347 | No | Yes | --
7664-41-7 | Ammonia | NH3 | 0.00025708 | 0.0021973 | Yes | No | --
120-12-7 | Anthracene | Anthracene | ND | ND | Yes | Yes | 0.016214
120-12-7 | Anthracene | Anthracene | 1.1863e-08 | 1.0139e-07 | Yes | Yes | --
7440-36-0 | Antimony | Antimony | ND | ND | Yes | Yes | 0.16538
7440-38-2 | Arsenic | Arsenic | ND | ND | Yes | Yes | 0.16538
7440-39-3 | Barium | Barium | 3.3204e-06 | 2.8379e-05 | No | Yes | --
71-43-2 | Benzene | Benzene | 7.444e-06 | 6.3624e-05 | Yes | Yes | --
56-55-3 | Benzo[a]anthracene | Benzo(a)anthracene | ND | ND | Yes | Yes | 0.016214
56-55-3 | Benzo[a]anthracene | Benzo(a)anthracene | 6.179e-09 | 5.2812e-08 | Yes | Yes | --
205-99-2 | Benzo[b]fluoranthene | Benzo(b)fluoranthene | ND | ND | Yes | Yes | 0.016214
205-99-2 | Benzo[b]fluoranthene | Benzo(b)fluoranthene | 6.7695e-09 | 5.7859e-08 | Yes | Yes | --
207-08-9 | Benzo[k]fluoranthene | Benzo(k)fluoranthene | ND | ND | Yes | Yes | 0.016214
207-08-9 | Benzo[k]fluoranthene | Benzo(k)fluoranthene | 3.5e-09 | 2.9914e-08 | Yes | Yes | --
191-24-2 | Benzo[g,h,i]perylene | Benzo(g,h,i)perylene | ND | ND | Yes | Yes | 0.016214
191-24-2 | Benzo[g,h,i]perylene | Benzo(g,h,i)perylene | 8.1837e-09 | 6.9946e-08 | Yes | Yes | --
50-32-8 | Benzo[a]pyrene | Benzo(a)pyrene | ND | ND | Yes | Yes | 0.016214
50-32-8 | Benzo[a]pyrene | Benzo(a)pyrene | 6.4121e-09 | 5.4804e-08 | Yes | Yes | --
192-97-2 | Benzo[e]pyrene | Benzo(e)pyrene | 6.4121e-09 | 5.4804e-08 | Yes | No | --
100-44-7 | Benzyl chloride | Benzylchloride | ND | ND | Yes | Yes | 0.00026416
7440-41-7 | Beryllium | Beryllium | ND | ND | Yes | Yes | 0.082689
75-25-2 | Bromoform | Bromoform | ND | ND | Yes | Yes | 0.00052568
74-83-9 | Bromomethane | Bromomethane | ND | ND | Yes | Yes | 0.00035546
101-55-3 | 4-Bromophenyl phenyl ether | 4-bromophenyl-phenylether | ND | ND | Yes | Yes | 0.016214
106-99-0 | 1,3-Butadiene | 1,3-Butadiene | ND | ND | Yes | Yes | 0.0002471
106-99-0 | 1,3-Butadiene | 1,3-Butadiene | ND | ND | Yes | Yes | 0.045003
75-65-0 | t-Butyl alcohol | tert-Butyl Alcohol | ND | ND | Yes | Yes | 0.00040084
85-68-7 | Butylbenzylphthalate | Butylbenzylphthalate | 3.3887e-07 | 2.8963e-06 | Yes | No | --
123-72-8 | Butyraldehyde | Butyraldehyde | ND | ND | No | Yes | 0.0072297
7440-43-9 | Cadmium | Cadmium | ND | ND | Yes | Yes | 0.082689
75-15-0 | Carbon disulfide | Carbon Disulfide | ND | ND | Yes | Yes | 0.00031616
56-23-5 | Carbon tetrachloride | Carbontetrachloride | ND | ND | Yes | Yes | 0.00032032
106-47-8 | 4-Chloroaniline | 4-chloroaniline | ND | ND | No | Yes | 0.016214
108-90-7 | Chlorobenzene | Chlorobenzene | 1.6218e-07 | 1.3861e-06 | Yes | Yes | --
75-45-6 | Chlorodifluoromethane | Chlorodifluoromethane | ND | ND | No | Yes | 0.0002518
75-00-3 | Chloroethane | Chloroethane | ND | ND | Yes | Yes | 0.00061733
111-91-1 | bis(2-Chloroethoxy)methane | Bis(2-chloroethoxy)methane | ND | ND | No | Yes | 0.016214
111-44-4 | bis(2-Chloroethyl)ether | Bis(2-chloroethyl)ether | ND | ND | Yes | Yes | 0.016214
67-66-3 | Chloroform | Chloroform | ND | ND | Yes | Yes | 0.00039603
74-87-3 | Chloromethane | Chloromethane | 2.1739e-07 | 1.858e-06 | Yes | Yes | --
91-58-7 | 2-Chloronaphthalene | 2-chloronaphthalene | ND | ND | Yes | No | 0.016214
95-57-8 | 2-Chlorophenol | 2-chlorophenol | ND | ND | No | Yes | 0.016214
7005-72-3 | 4-Chlorophenyl-phenylether | 4-chlorophenyl-phenylether | ND | ND | Yes | No | 0.016214
7440-47-3 | Chromium | Chromium | 5.3396e-06 | 4.5637e-05 | Yes | Yes | --
18540-29-9 | Hexavalent chromium | Hexavalent Chromium | 2.1738e-08 | 1.858e-07 | Yes | Yes | --
218-01-9 | Chrysene | Chrysene | ND | ND | Yes | Yes | 0.016214
218-01-9 | Chrysene | Chrysene | 9.3097e-09 | 7.957e-08 | Yes | Yes | --
7440-48-4 | Cobalt | Cobalt | ND | ND | Yes | Yes | 0.082689
7440-50-8 | Copper | Copper | 0.000959 | 0.0081966 | No | Yes | --
106-44-5 | p-Cresol | 4-methylphenol | ND | ND | Yes | Yes | 0.016214
4170-30-3 | Crotonaldehyde | Crotonaldehyde | ND | ND | No | Yes | 0.0072297
4170-30-4 | Crotonaldehyde | 2-Butenal, (E)- | 9.8881e-08 | 8.4514e-07 | No | Yes | --
98-82-8 | Cumene | Cumene | ND | ND | Yes | Yes | 0.0002
57-12-5 | Particulate cyanide | Particulate Cyanide | ND | ND | Yes | Yes | 0.011567
53-70-3 | Dibenz[a,h]anthracene | Dibenz(a,h)anthracene | ND | ND | Yes | Yes | 0.016214
53-70-3 | Dibenz[a,h]anthracene | Dibenz(a,h)anthracene | 4.2556e-10 | 3.6373e-09 | Yes | Yes | --
132-64-9 | Dibenzofuran | Dibenzofuran | ND | ND | Yes | Yes | 0.016214
106-93-4 | 1,2-Dibromoethane | 1,2-Dibromoethane | ND | ND | Yes | Yes | 0.00039104
84-74-2 | Dibutyl phthalate | Di-n-butylphthalate | 3.6794e-07 | 3.1448e-06 | Yes | Yes | --
95-50-1 | 1,2-Dichlorobenzene | 1,2-Dichlorobenzene | ND | ND | No | Yes | 0.00048922
95-50-1 | 1,2-Dichlorobenzene | 1,2-dichlorobenzene | ND | ND | No | Yes | 0.016214
541-73-1 | 1,3-Dichlorobenzene | 1,3-Dichlorobenzene | ND | ND | No | Yes | 0.00042806
541-73-1 | 1,3-Dichlorobenzene | 1,3-dichlorobenzene | ND | ND | No | Yes | 0.016214
106-46-7 | 1,4-Dichlorobenzene | 1,4-Dichlorobenzene | ND | ND | Yes | Yes | 0.00042806
106-46-7 | 1,4-Dichlorobenzene | 1,4-dichlorobenzene | ND | ND | Yes | Yes | 0.016214
75-27-4 | Dichlorobromomethane | Bromodichloromethane | ND | ND | No | Yes | 0.00040892
75-71-8 | Dichlorodifluoromethane | Dichlorodifluoromethane | 0 | 0 | No | Yes | --
75-34-3 | 1,1-Dichloroethane | 1,1-Dichloroethane | ND | ND | Yes | Yes | 0.00037066
107-06-2 | 1,2-Dichloroethane | 1,2-Dichloroethane | ND | ND | Yes | Yes | 0.00020592
75-43-4 | Dichlorofluoromethane | Dichlorofluoromethane | ND | ND | No | Yes | 0.00021407
120-83-2 | 2,4-Dichlorophenol | 2,4-dichlorophenol | ND | ND | No | Yes | 0.016214
78-87-5 | 1,2-Dichloropropane | 1,2-Dichloropropane | ND | ND | Yes | Yes | 0.00032906
10061-02-6 | trans-1,3-Dichloropropene | trans-1,3-Dichloropropene | ND | ND | No | Yes | 0.00023082
76-14-2 | Dichlorotetrafluoroethane | Freon 114 | ND | ND | No | Yes | 0.00049775
105-67-9 | 2,4-Dimethylphenol | 2,4-dimethylphenol | ND | ND | No | Yes | 0.016214
131-11-3 | Dimethyl phthalate | Dimethylphthalate | ND | ND | Yes | Yes | 0.016214
99-65-0 | 1,3-Dinitrobenzene | 1,3-Dinitrobenzene | ND | ND | No | Yes | 0.00069342
534-52-1 | 4,6-Dinitro-2-methylphenol | 4,6-dinitro-2-methylphenol | ND | ND | Yes | Yes | 0.016214
51-28-5 | 2,4-Dinitrophenol | 2,4-dinitrophenol | ND | ND | Yes | Yes | 0.016214
121-14-2 | 2,4-Dinitrotoluene | 2,4-dinitrotoluene | ND | ND | Yes | Yes | 0.016214
121-14-2 | 2,4-Dinitrotoluene | 2,4-Dinitrotoluene | ND | ND | Yes | Yes | 0.00069342
606-20-2 | 2,6-Dinitrotoluene | 2,6-dinitrotoluene | ND | ND | No | Yes | 0.016214
606-20-2 | 2,6-Dinitrotoluene | 2,6-Dinitrotoluene | ND | ND | No | Yes | 0.00069342
123-91-1 | 1,4-Dioxane | 1,4-Dioxane | ND | ND | Yes | Yes | 0.00032988
-- | Total dioxin/furan compounds | Total Dixoin | 1.0177e-11 | 8.6983e-11 | Yes | Yes | --
140-88-5 | Ethyl acrylate | Ethyl Acrylate | ND | ND | Yes | Yes | 0.0001666
100-41-4 | Ethylbenzene | Ethylbenzene | 1.999e-07 | 1.7085e-06 | Yes | Yes | --
74-85-1 | Ethylene | Ethylene | 1.7641e-05 | 0.00015078 | No | Yes | --
117-81-7 | bis(2-Ethylhexyl)phthalate | bis(2-Ethylhexyl)phthalate | 4.7043e-07 | 4.0207e-06 | Yes | Yes | --
206-44-0 | Fluoranthene | Fluoranthene | ND | ND | Yes | Yes | 0.016214
206-44-0 | Fluoranthene | Fluoranthene | 3.2613e-08 | 2.7874e-07 | Yes | Yes | --
86-73-7 | Fluorene | Fluorene | ND | ND | Yes | No | 0.016214
86-73-7 | Fluorene | Fluorene | 4.1976e-08 | 3.5877e-07 | Yes | No | --
50-00-0 | Formaldehyde | Formaldehyde | ND | ND | Yes | Yes | 0.0072297
76-13-1 | Freon 113 | Freon 113 | ND | ND | No | Yes | 0.00054696
35822-46-9 | 1,2,3,4,6,7,8-Heptachlorodibenzo-p-dioxin | 1,2,3,4,6,7,8-HpCDD | 1.0266e-12 | 8.7743e-12 | Yes | Yes | --
67562-39-4 | 1,2,3,4,6,7,8-Heptachlorodibenzofuran | 1,2,3,4,6,7,8-HpCDF | 1.3189e-13 | 1.1273e-12 | Yes | Yes | --
55673-89-7 | 1,2,3,4,7,8,9-Heptachlorodibenzofuran | 1234789-HPCDF | 4.7011e-14 | 4.018e-13 | Yes | Yes | --
118-74-1 | Hexachlorobenzene | Hexachlorobenzene | ND | ND | Yes | Yes | 0.016214
87-68-3 | Hexachlorobutadiene | Hexachlorobutadiene | ND | ND | Yes | Yes | 0.00076003
87-68-3 | Hexachlorobutadiene | Hexachlorobutadiene | ND | ND | Yes | Yes | 0.016214
77-47-4 | Hexacholorocyclopentadiene | Hexachlorocyclopentadiene | ND | ND | Yes | Yes | 0.016214
39227-28-6 | 1,2,3,4,7,8-Hexachlorodibenzo-p-dioxin | 123478-HXCDD | 2.8098e-14 | 2.4016e-13 | Yes | Yes | --
57653-85-7 | 1,2,3,6,7,8-Hexachlorodibenzo-p-dioxin | 123678-HXCDD | 1.9291e-13 | 1.6488e-12 | Yes | Yes | --
19408-74-3 | 1,2,3,7,8,9-Hexachlorodibenzo-p-dioxin | 123789-HXCDD | 1.3495e-13 | 1.1534e-12 | Yes | Yes | --
70648-26-9 | 1,2,3,4,7,8-Hexachlorodibenzofuran | 1,2,3,4,7,8-HxCDF | 1.4256e-13 | 1.2184e-12 | Yes | Yes | --
57117-44-9 | 1,2,3,6,7,8-Hexachlorodibenzofuran | 1,2,3,6,7,8-HxCDF | 5.3307e-14 | 4.5561e-13 | Yes | Yes | --
72918-21-9 | 1,2,3,7,8,9-Hexachlorodibenzofuran | 123789-HXCDF | ND | ND | Yes | Yes | 4.2724e-09
60851-34-5 | 2,3,4,6,7,8-Hexachlorodibenzofuran | 2,3,4,6,7,8-HxCDF | 6.8766e-14 | 5.8774e-13 | Yes | Yes | --
67-72-1 | Hexachloroethane | Hexachloroethane | ND | ND | Yes | Yes | 0.016214
67-72-1 | Hexachloroethane | Hexachlorethane | ND | ND | Yes | Yes | 0.0005909
110-54-3 | Hexane | Hexane | 1.8983e-07 | 1.6225e-06 | Yes | Yes | --
110-54-3 | Hexane | n-Hexane | ND | ND | Yes | Yes | 0.071702
7647-01-0 | Hydrochloric acid | Hydrogen Chloride | ND | ND | Yes | Yes | 0.19279
74-90-8 | Hydrogen cyanide | Hydrogen Cyanide | 5.4289e-05 | 0.00046401 | Yes | Yes | --
7664-39-3 | Hydrogen fluoride | Hydrogen Fluoride | ND | ND | Yes | Yes | 0.19601
193-39-5 | Indeno[1,2,3-cd]pyrene | Indeno(1,2,3-cd)pyrene | ND | ND | Yes | Yes | 0.016214
193-39-5 | Indeno[1,2,3-cd]pyrene | Indeno(1,2,3-cd)pyrene | 4.8486e-09 | 4.1441e-08 | Yes | Yes | --
78-59-1 | Isophorone | Isophorone | ND | ND | Yes | No | 0.016214
7439-96-5 | Manganese | Manganese | 1.8621e-05 | 0.00015915 | Yes | Yes | --
96-33-3 | Methyl acrylate | Methyl Acrylate | ND | ND | No | Yes | 0.00025072
74-95-3 | Methylene bromide | Dibromomethane | ND | ND | No | Yes | 0.00050619
75-09-2 | Methylene chloride | Methylenechloride | 0 | 0 | Yes | Yes | --
78-93-3 | Methyl ethyl ketone | 2-Butanone | 4.3638e-08 | 3.7297e-07 | Yes | Yes | --
74-88-4 | Methyl iodide | Methyl Iodide | ND | ND | Yes | Yes | 0.00035428
108-10-1 | Methyl isobutyl ketone | 4-Methyl-2-pentanone | ND | ND | Yes | Yes | 0.0003328
80-62-6 | Methyl methacrylate | Methyl Methacrylate | 1.0034e-07 | 8.576e-07 | Yes | Yes | --
91-57-6 | 2-Methylnaphthalene | 2-Methylnaphthalene | ND | ND | Yes | No | 0.016214
95-48-7 | 2-Methylphenol | 2-methylphenol | ND | ND | Yes | Yes | 0.016214
1634-04-4 | Methyl tert-butyl ether | Methyl t-Butyl Ether | ND | ND | Yes | Yes | 0.0003667
91-20-3 | Naphthalene | Naphthalene | ND | ND | Yes | Yes | 0.016214
91-20-3 | Naphthalene | Naphthalene | 1.9949e-07 | 1.705e-06 | Yes | Yes | --
7440-02-0 | Nickel | Nickel | ND | ND | Yes | Yes | 0.16538
7697-37-2 | Nitric acid | Nitric Acid | 1.1712e-05 | 0.0001001 | No | Yes | --
100-01-6 | 4-Nitroaniline | 4-nitroaniline | ND | ND | No | Yes | 0.016214
98-95-3 | Nitrobenzene | Nitrobenzene | ND | ND | Yes | Yes | 0.016214
98-95-3 | Nitrobenzene | Nitrobenzene | ND | ND | Yes | Yes | 0.0017458
55-63-0 | Nitroglycerin | Nitroglycerine | ND | ND | No | Yes | 0.0013868
88-75-5 | 2-Nitrophenol | 2-nitrophenol | ND | ND | No | Yes | 0.016214
100-02-7 | 4-Nitrophenol | 4-nitrophenol | ND | ND | Yes | Yes | 0.016214
62-75-9 | n-Nitrosodimethylamine | N-nitrosodimethylamine | ND | ND | Yes | Yes | 0.016214
86-30-6 | n-Nitrosodiphenylamine | N-nitrosodiphenylamine(1) | ND | ND | Yes | Yes | 0.016214
621-64-7 | n-Nitroso-di-n-propylamine | N-nitroso-di-n-propylamine | ND | ND | No | Yes | 0.016214
3268-87-9 | 1,2,3,4,6,7,8,9-Octachlorodibenzo-p-dioxin | OCDD | 7.7464e-12 | 6.6208e-11 | Yes | Yes | --
39001-02-0 | 1,2,3,4,6,7,8,9-Octachlorodibenzofuran | OCDF | 3.4158e-13 | 2.9195e-12 | Yes | Yes | --
40321-76-4 | 1,2,3,7,8-Pentachlorodibenzo-p-dioxin | 12378-PECDD | 6.5939e-14 | 5.6358e-13 | Yes | Yes | --
57117-41-6 | 1,2,3,7,8-Pentachlorodibenzofuran | 12378-PECDF | 9.0888e-14 | 7.7682e-13 | Yes | Yes | --
57117-31-4 | 2,3,4,7,8-Pentachlorodibenzofuran | 23478-PECDF | 2.0205e-13 | 1.7269e-12 | Yes | Yes | --
87-86-5 | Pentachlorophenol | Pentachlorophenol | ND | ND | Yes | Yes | 0.016214
85-01-8 | Phenanthrene | Phenanthrene | ND | ND | Yes | Yes | 0.016214
85-01-8 | Phenanthrene | Phenanthrene | 9.0496e-08 | 7.7347e-07 | Yes | Yes | --
108-95-2 | Phenol | Phenol | ND | ND | Yes | Yes | 0.016214
123-38-6 | Propionaldehyde | Proprionaldehyde | ND | ND | Yes | Yes | 0.0072297
115-07-1 | Propylene | Propene | 5.4486e-06 | 4.6569e-05 | No | Yes | --
115-07-1 | Propylene | Propylene | 6.7947e-06 | 5.8074e-05 | No | Yes | --
129-00-0 | Pyrene | Pyrene | ND | ND | Yes | No | 0.016214
129-00-0 | Pyrene | Pyrene | 4.5911e-08 | 3.9241e-07 | Yes | No | --
7782-49-2 | Selenium | Selenium | ND | ND | Yes | Yes | 0.16538
7440-22-4 | Silver | Silver | ND | ND | No | Yes | 0.0082689
100-42-5 | Styrene | Styrene | 2.2262e-07 | 1.9027e-06 | Yes | Yes | --
100-42-6 | Styrene | Styrene | 5.8764e-07 | 5.0225e-06 | Yes | Yes | --
7664-93-9 | Sulfuric acid | Sulfuric Acid | ND | ND | No | Yes | 0.18621
1746-01-6 | 2,3,7,8-Tetrachlorodibenzo-p-dioxin | 2378-TCDD | 1.1976e-14 | 1.0236e-13 | Yes | Yes | --
51207-31-9 | 2,3,7,8-Tetrachlorodibenzofuran | 2,3,7,8-TCDF | 2.4566e-13 | 2.0996e-12 | Yes | Yes | --
630-20-6 | 1,1,1,2-Tetrachloroethane | 1,1,1,2-Tetrachloroethane | ND | ND | No | Yes | 0.00034913
79-34-5 | 1,1,2,2-Tetrachloroethane | 1,1,2,2-Tetrachloroethane | ND | ND | Yes | Yes | 0.00034944
127-18-4 | Tetrachloroethylene | Tertrachloroethene | ND | ND | Yes | Yes | 0.00041391
7440-28-0 | Thallium | Thallium | ND | ND | No | Yes | 0.16538
108-88-3 | Toluene | Toluene | 1.5959e-06 | 1.364e-05 | Yes | Yes | --
108-88-4 | Toluene | Toluene | 3.1059e-07 | 2.6546e-06 | Yes | Yes | --
120-82-1 | 1,2,4-Trichlorobenzene | 1,2,4-Trichlorobenzene | ND | ND | Yes | Yes | 0.00128
120-82-1 | 1,2,4-Trichlorobenzene | 1,2,4-trichlorobenzene | ND | ND | Yes | Yes | 0.016214
71-55-6 | 1,1,1-Trichloroethane | 1,1,1-Trichloroethane | ND | ND | Yes | Yes | 0.00044399
79-00-5 | 1,1,2-Trichloroethane | 1,1,2-Trichloroethane | ND | ND | Yes | Yes | 0.00027664
75-69-4 | Trichlorofluoromethane | Trichloroflouromethane | 8.843e-08 | 7.5581e-07 | No | Yes | --
95-95-4 | 2,4,5-Trichlorophenol | 2,4,5-trichlorophenol | ND | ND | Yes | Yes | 0.016214
88-06-2 | 2,4,6-Trichlorophenol | 2,4,6-trichlorophenol | ND | ND | Yes | Yes | 0.016214
96-18-4 | 1,2,3-Trichloropropane | 1,2,3-Trichloropropane | ND | ND | No | Yes | 0.00049065
95-63-6 | 1,2,4-Trimethylbenzene | 1,2,4-Trimethylbenzene | 8.9691e-08 | 7.6659e-07 | No | Yes | --
540-84-1 | 2,2,4-Trimethylpentane | Isooctane | 5.163e-08 | 4.4128e-07 | Yes | No | --
7440-62-2 | Vanadium | Vanadium | ND | ND | No | Yes | 0.041345
108-05-4 | Vinyl acetate | Vinyl Acetate | ND | ND | Yes | Yes | 0.00039395
75-01-4 | Vinyl chloride | Vinyl Chloride | 2.4324e-08 | 2.079e-07 | Yes | Yes | --
75-35-4 | Vinylidene chloride | 1,1-Dichlorethene | ND | ND | Yes | Yes | 0.00020584
106-42-3, 108-38-3 | m-Xylene, p-Xylene | m&p-Xylene | 7.1226e-07 | 6.0877e-06 | Yes | Yes | --
95-47-6 | o-Xylene | o-Xylene | 2.3619e-07 | 2.0187e-06 | Yes | Yes | --
7440-66-6 | Zinc | Zinc | 0.00010732 | 0.00091725 | No | Yes | --
Other Pollutants
67-64-1 | Acetone | Acetone | 7.5425e-07 | 6.4466e-06 | No | No | --
67-64-1 | Acetone | Acetone | 2.8924e-07 | 2.4721e-06 | No | No | --
74-86-2 | Acetylene | Acetylene | 1.6125e-05 | 0.00013782 | No | No | --
35572-78-2 | 2-Amino-4,6-dinitrotoluene | 2-Amino-4,6-Dinitrotoluene | ND | ND | No | No | 0.00069342
19406-51-0 | 4-Amino-2,6-dinitrotoluene | 4-Amino-2,6-Dinitrotoluene | ND | ND | No | No | 0.00069342
100-52-7 | Benzaldehyde | Benzaldehyde | ND | ND | No | No | 0.0072297
100-52-8 | Benzaldehyde | Benzaldehyde | 4.0197e-07 | 3.4357e-06 | No | No | --
4748-78-1 | Benzaldehyde, 4-ethyl- | Benzaldehyde, 4-ethyl- | 2.7536e-07 | 2.3535e-06 | No | No | --
100-51-6 | Benzyl alcohol | Benzyl alcohol | ND | ND | No | No | 0.016214
108-86-1 | Bromobenzene | Bromobenzene | ND | ND | No | No | 0.0003919
460-12-8 | 1,3-Butadiyne | 1,3-Butadiyne | 1.8022e-07 | 1.5404e-06 | No | No | --
106-97-8 | Butane | Butane | ND | ND | No | No | 0.053191
78-78-4 | Butane, 2-methyl- | Butane, 2-methyl- | 5.2655e-07 | 4.5004e-06 | No | No | 0.16538
106-98-9 | 1-Butene | 1-Butene | ND | ND | No | No | 0.046675
115-11-7/106-98-9 | Isobutylene/1-Butene | Isobutylene/1-Butene | ND | ND | No | No | 0.046675
590-18-1 | cis-Butene | cis-butene | ND | ND | No | No | 0.046692
624-64-6 | trans-Butene | trans-Butene | ND | ND | No | No | 0.046692
107-00-6 | 1-Butyne | 1-Butyne | ND | ND | No | No | 0.045003
503-17-3 | 2-Butyne | 2-Butyne | ND | ND | No | No | 0.045003
7440-70-2 | Calcium | Calcium | 3.5455e-05 | 0.00030304 | No | No | --
7440-44-0 | Elemental carbon | Elemental Carbon | 0.00076343 | 0.0065251 | No | No | --
7440-44-0 | Organic carbon | Organic Carbon | 8.8926e-05 | 0.00076005 | No | No | --
7440-44-0 | Total carbon | Total Carbon | 0.00085236 | 0.0072851 | No | No | --
39638-32-9 | bis(2-Chloroisopropyl)ether | Bis(2-chloroisopropyl)ether | ND | ND | No | No | 0.016214
59-50-7 | 4-Chloro-3-methylphenol | 4-chloro-3-methylphenol | ND | ND | No | No | 0.016214
96-37-7 | Cyclopentane, methyl | Cyclopentane, methyl | 1.2284e-07 | 1.0499e-06 | No | No | --
124-48-1 | Dibromochloromethane | Dibromochloromethane | ND | ND | No | No | 0.00051969
156-59-2 | cis-1,2-Dichloroethene | cis-1,2-Dichloroethene | ND | ND | No | No | 0.00020164
156-60-5 | trans-1,2-Dichloroethene | trans-1,2,-Dichloroethene | ND | ND | No | No | 0.00048422
10061-01-5 | cis-1,3-Dichloropropene | cis-1,3-Dichloropropene | ND | ND | No | No | 0.00027698
84-66-2 | Diethylphthalate | Diethylphthalate | ND | ND | No | No | 0.016214
5779-94-2 | 2,5-Dimethylbenzaldehyde | 2,5-Dimethylbenzaldehyde | ND | ND | No | No | 0.0072297
19549-87-2 | 2,4-Dimethyl-1-heptene | 2,4-Dimethyl-1-heptene | 2.7023e-07 | 2.3096e-06 | No | No | --
117-84-0 | Di-n-octylphthalate | Di-n-octylphthalate | ND | ND | No | No | 0.016214
74-84-0 | Ethane | Ethane | 3.2228e-06 | 2.7545e-05 | No | No | --
111-76-2 | Ethanol, 2-butoxy- | Ethanol, 2-butoxy- | 3.3148e-07 | 2.8332e-06 | No | No | --
937-30-4 | Ethanone, 1-(4-ethylphenyl) | Ethanone, 1-(4-ethylphenyl) | 5.3002e-07 | 4.5301e-06 | No | No | --
141-78-6 | Ethyl acetate | Ethyl Acetate | ND | ND | No | No | 0.0013562
97-63-2 | Ethyl methacrylate | Ethyl Methacrylate | ND | ND | No | No | 0.00033238
622-96-8 | 4-Ethyltoluene | 4-Ethyltoluene | 9.0257e-08 | 7.7143e-07 | No | No | --
142-82-5 | Heptane | Heptane | 1.2451e-07 | 1.0642e-06 | No | No | --
66-25-1 | Hexaldehyde | Hexaldehyde | ND | ND | No | No | 0.0072297
591-78-6 | 2-Hexanone | 2-Hexanone | ND | ND | No | No | 0.0002912
2691-41-0 | HMX | HMX | ND | ND | No | No | 0.0069342
10035-10-6 | Hydrogen Bromide | Hydrogen Bromide | ND | ND | No | No | 0.18621
75-28-5 | Isobutane | Isobutane | ND | ND | No | No | 0.048356
590-86-3 | Isovaleraldehyde | Isovaleraldehyde | ND | ND | No | No | 0.0072297
7439-95-4 | Magnesium | Magnesium | 2.3237e-05 | 0.0001986 | No | No | --
75-52-5 | Methane, nitro- | Methane, nitro- | 8.6114e-08 | 7.3601e-07 | No | No | --
98-83-9 | alpha-Methylstyrene | Alpha Methyl Styrene | ND | ND | No | No | 0.00029498
88-74-7 | 2-Nitroaniline | 2-nitroaniline | ND | ND | No | No | 0.016214
99-09-2 | 3-Nitroaniline | 3-nitroaniline | ND | ND | No | No | 0.016214
88-72-2 | 2-Nitrotoluene | 2-Nitrotoluene | ND | ND | No | No | 0.00069342
99-08-1 | 3-Nitrotoluene | 3-Nitrotoluene | ND | ND | No | No | 0.00069342
99-99-0 | 4-Nitrotoluene | 4-Nitrotoluene | ND | ND | No | No | 0.00069342
111-65-9 | Octane | Octane | 8.4976e-08 | 7.2629e-07 | No | No | --
109-66-0 | Pentane | Pentane | 3.1689e-07 | 2.7085e-06 | No | No | --
109-66-0 | Pentane | n-Pentane | ND | ND | No | No | 0.060029
107-83-5 | Pentane, 2-methyl- | Pentane, 2-methyl- | 3.7736e-07 | 3.2253e-06 | No | No | --
7664-38-2 | Phosphoric acid | Phosphoric Acid | ND | ND | No | No | 0.18621
74-98-6 | Propane | Propane | ND | ND | No | No | 0.036691
115-11-7 | 1-Propene, 2-methyl- | Isobutylene/1-Butene | ND | ND | No | No | 0.046675
74-99-7 | Propyne | Propyne | 9.0358e-07 | 7.7229e-06 | No | No | --
121-82-4 | RDX | RDX | 4.1649e-08 | 3.5598e-07 | No | No | --
479-45-8 | Tetryl | Tetryl | ND | ND | No | No | 0.00069342
1334-78-7 | o,m,p-Tolualdehyde | o,m,p-Tolualdehyde | ND | ND | No | No | 0.021207
25323-89-1 | Trichloroethane | Trichloroethane | ND | ND | No | No | 0.00029797
108-67-8 | 1,3,5-Trimethylbenzene | 1,3,5-Trimethylbenzene | 3.7146e-08 | 3.1749e-07 | No | No | --
115-86-6 | Triphenyl phosphate | Triphenyl phosphate | 2.5929e-07 | 2.2162e-06 | No | No | --
99-35-4 | 1,3,5-Trinitrobenzene | 1,3,5-Trinitrobenzene | 9.3465e-08 | 7.9885e-07 | No | No | --
118-96-7 | 2,4,6-Trinitrotoluene | 2,4,6-Trinitrotoluene | 8.7093e-08 | 7.4439e-07 | No | No | --
110-62-3 | Valeraldehyde | Valeraldehyde | ND | ND | No | No | 0.0072297
Note 1: Green shading indicates a compound that was sampled using two methods. In such instances, the emission factor reported in AP-42 was calculated using the more accurate test method, as indicated by the shading.
Note 2: Orange shading indicates tentatively identified compounds (TICs).
Note 3: Rose shading indicates a compound that was excluded from AP-42 due to its presence in the lab blank at levels greater than 50% of test levels.
Note 4: lb/lb NEW factors may be slightly different for the same lb/item value due to rounding.
Note 5: Red shading indicates test results that did not uniquely identify a compound. These compounds were not included in AP-42.
Note 6: Yellow shading indicates that a test or analytical method was selected that would not typically be chosen for the compound.
Note 7: Gray shading indicates that the test notation for this compound differs from that used in other tests. Name from the "renamed compounds" list was adopted.
Note 8: Aqua shading indicates that AEC analysis indicated the speciation of organic carbon and elemental carbon was unreliable. Instead, total carbon was used per AEC recommendations.
Note on F10: Kaobrian: lead compounds
Note on F18: Kaobrian: POM
Note on F19: Kaobrian: POM
Note on F20: Kaobrian: POM
Note on F21: Kaobrian: POM
Note on F31: Kaobrian: POM
Note on F32: Kaobrian: POM
Note on F33: Kaobrian: "antimony compounds"
Note on F34: Kaobrian: Arsenic Compounds
Note on F37: Kaobrian: POM
Note on F38: Kaobrian: POM
Note on F39: Kaobrian: POM
Note on F40: Kaobrian: POM
Note on F41: Kaobrian: POM
Note on F42: Kaobrian: POM
Note on F43: Kaobrian: POM
Note on F44: Kaobrian: POM
Note on F45: Kaobrian: POM
Note on F46: Kaobrian: POM
Note on F47: Kaobrian: POM
Note on F49: Kaobrian: Beryllium Compounds
Note on F52: Kaobrian: POM
Note on F56: Kaobrian: POM
Note on F58: Kaobrian: cadmium compounds
Note on F69: Kaobrian: POM
Note on F71: Kaobrian: POM
Note on F72: Kaobrian: Chromium compounds
Note on F73: Kaobrian: Chromium Compounds
Note on F74: Kaobrian: POM
Note on F75: Kaobrian: POM
Note on F76: Kaobrian: cobalt compounds
Note on F82: Kaobrian: cyanide compounds
Note on F83: Kaobrian: POM
Note on F84: Kaobrian: POM
Note on F118: Kaobrian: POM
Note on F119: Kaobrian: POM
Note on F120: Kaobrian: POM
Note on F121: Kaobrian: POM
Note on F143: Kaobrian: cyanide compounds
Note on F145: Kaobrian: POM
Note on F146: Kaobrian: POM
Note on F148: Kaobrian: manganese compounds
Note on F156: Kaobrian: POM
Note on F161: Kaobrian: Nickel compounds
Note on F170: Kaobrian: POM
Note on F178: Kaobrian: POM
Note on F179: Kaobrian: POM
Note on F184: Kaobrian: POM
Note on F185: Kaobrian: POM
Note on F186: Kaobrian: Selenium Compounds
Note on F191: Kaobrian: POM
Note on G52: Kaobrian: polybrominated biphenyl
Note on G70: Kaobrian: chlorophenol
Note on G73: Kaobrian: Chromium Compounds

## Sum All EFs
Summary of CEM, FTIR, Acid Gases, Cyanide, Particulates, Metals, Aldehyde, VOC, Hydrocarbon, SVOC, TO-13-PAH, Dioxin-Furan, Energetic, and Emission Factors
B571 - Cartridge, 40-mm HE, M383
Pollutant | Emission Factor |  | Detection Limit Based Concentration (mg/m3) | RSD
| (lb/item) | (lb/lb NEW)
CEM
NOx | 0.0015717 | 0.013433 | -- | -7.407%
SO2 | ND | ND | 0.53248 | ND
CO | 0.0070334 | 0.060115 | -- | 22.67%
CO2 | 0.066399 | 0.56751 | -- | -12.3%
FTIR
NH3 | 0.00025708 | 0.0021973 | -- | 54.39%
Acid Gases
Hydrogen Fluoride | ND | ND | 0.19601 | ND
Hydrogen Chloride | ND | ND | 0.19279 | ND
Hydrogen Bromide | ND | ND | 0.18621 | ND
Nitric Acid | 1.1712e-05 | 0.0001001 | -- | -47.28%
Phosphoric Acid | ND | ND | 0.18621 | ND
Sulfuric Acid | ND | ND | 0.18621 | ND
Cyanide
Particulate Cyanide | ND | ND | 0.011567 | ND
Hydrogen Cyanide | 5.4289e-05 | 0.00046401 | -- | 47.61%
Particulates
TSP | 0.016024 | 0.13696 | -- | -2.691%
PM10 | 0.01337 | 0.11427 | -- | -4.402%
PM2.5 | 0.0065576 | 0.056048 | -- | 7.78%
Metals
Aluminum | 0.00088156 | 0.0075347 | -- | -1.446%
Antimony | ND | ND | 0.16538 | ND
Arsenic | ND | ND | 0.16538 | ND
Barium | 3.3204e-06 | 2.8379e-05 | -- | 6.31%
Beryllium | ND | ND | 0.082689 | ND
Cadmium | ND | ND | 0.082689 | ND
Calcium | 3.5455e-05 | 0.00030304 | -- | 6.175%
Chromium | 5.3396e-06 | 4.5637e-05 | -- | -7.792%
Cobalt | ND | ND | 0.082689 | ND
Copper | 0.000959 | 0.0081966 | -- | -20.05%
Lead | 7.2881e-05 | 0.00062291 | -- | -5.952%
Magnesium | 2.3237e-05 | 0.0001986 | -- | -3.631%
Manganese | 1.8621e-05 | 0.00015915 | -- | 2.263%
Nickel | ND | ND | 0.16538 | ND
Selenium | ND | ND | 0.16538 | ND
Silver | ND | ND | 0.0082689 | ND
Thallium | ND | ND | 0.16538 | ND
Vanadium | ND | ND | 0.041345 | ND
Zinc | 0.00010732 | 0.00091725 | -- | -22.87%
Aldehyde
Formaldehyde | ND | ND | 0.0072297 | ND
Acetaldehyde | 0 | 0 | -- | -1.653%
Acetone | 7.5425e-07 | 6.4466e-06 | -- | -6.097%
Acrolein | 8.3939e-07 | 7.1742e-06 | -- | 30.39%
Proprionaldehyde | ND | ND | 0.0072297 | ND
Crotonaldehyde | ND | ND | 0.0072297 | ND
Butyraldehyde | ND | ND | 0.0072297 | ND
Benzaldehyde | ND | ND | 0.0072297 | ND
Isovaleraldehyde | ND | ND | 0.0072297 | ND
Valeraldehyde | ND | ND | 0.0072297 | ND
o,m,p-Tolualdehyde | ND | ND | 0.021207 | ND
Hexaldehyde | ND | ND | 0.0072297 | ND
2,5-Dimethylbenzaldehyde | ND | ND | 0.0072297 | ND
VOC
Propene | 5.4486e-06 | 4.6569e-05 | -- | 12.15%
Dichlorodifluoromethane | 0 | 0 | -- | 0%
Chlorodifluoromethane | ND | ND | 0.0002518 | ND
Freon 114 | ND | ND | 0.00049775 | ND
Chloromethane | 2.1739e-07 | 1.858e-06 | -- | 0%
Vinyl Chloride | 2.4324e-08 | 2.079e-07 | -- | -163.6%
1,3-Butadiene | ND | ND | 0.0002471 | ND
Bromomethane | ND | ND | 0.00035546 | ND
Chloroethane | ND | ND | 0.00061733 | ND
Dichlorofluoromethane | ND | ND | 0.00021407 | ND
Trichloroflouromethane | 8.843e-08 | 7.5581e-07 | -- | 13.33%
Pentane | 3.1689e-07 | 2.7085e-06 | -- | 120%
Acrolein | 2.7751e-06 | 2.3718e-05 | -- | -2.899%
1,1-Dichlorethene | ND | ND | 0.00020584 | ND
Freon 113 | ND | ND | 0.00054696 | ND
Acetone | 2.8924e-07 | 2.4721e-06 | -- | 11.76%
Methyl Iodide | ND | ND | 0.00035428 | ND
Carbon Disulfide | ND | ND | 0.00031616 | ND
Acetonitrile | 1.1032e-05 | 9.4292e-05 | -- | 31.58%
3-Chloropropene | ND | ND | 0.00089142 | ND
Methylenechloride | 0 | 0 | -- | -75%
tert-Butyl Alcohol | ND | ND | 0.00040084 | ND
Acrylonitrile | 1.899e-06 | 1.6231e-05 | -- | -16%
trans-1,2,-Dichloroethene | ND | ND | 0.00048422 | ND
Methyl t-Butyl Ether | ND | ND | 0.0003667 | ND
Hexane | 1.8983e-07 | 1.6225e-06 | -- | 170.4%
1,1-Dichloroethane | ND | ND | 0.00037066 | ND
Vinyl Acetate | ND | ND | 0.00039395 | ND
cis-1,2-Dichloroethene | ND | ND | 0.00020164 | ND
2-Butanone | 4.3638e-08 | 3.7297e-07 | -- | 135.3%
Ethyl Acetate | ND | ND | 0.0013562 | ND
Methyl Acrylate | ND | ND | 0.00025072 | ND
Chloroform | ND | ND | 0.00039603 | ND
1,1,1-Trichloroethane | ND | ND | 0.00044399 | ND
Carbontetrachloride | ND | ND | 0.00032032 | ND
1,2-Dichloroethane | ND | ND | 0.00020592 | ND
Benzene | 7.444e-06 | 6.3624e-05 | -- | 17.91%
Isooctane | 5.163e-08 | 4.4128e-07 | -- | 187.1%
Heptane | 1.2451e-07 | 1.0642e-06 | -- | 195.1%
Trichloroethane | ND | ND | 0.00029797 | ND
Ethyl Acrylate | ND | ND | 0.0001666 | ND
1,2-Dichloropropane | ND | ND | 0.00032906 | ND
Methyl Methacrylate | 1.0034e-07 | 8.576e-07 | -- | -28.57%
Dibromomethane | ND | ND | 0.00050619 | ND
1,4-Dioxane | ND | ND | 0.00032988 | ND
Bromodichloromethane | ND | ND | 0.00040892 | ND
cis-1,3-Dichloropropene | ND | ND | 0.00027698 | ND
4-Methyl-2-pentanone | ND | ND | 0.0003328 | ND
Toluene | 1.5959e-06 | 1.364e-05 | -- | 85.71%
Octane | 8.4976e-08 | 7.2629e-07 | -- | 192.2%
trans-1,3-Dichloropropene | ND | ND | 0.00023082 | ND
Ethyl Methacrylate | ND | ND | 0.00033238 | ND
1,1,2-Trichloroethane | ND | ND | 0.00027664 | ND
Tertrachloroethene | ND | ND | 0.00041391 | ND
2-Hexanone | ND | ND | 0.0002912 | ND
Dibromochloromethane | ND | ND | 0.00051969 | ND
1,2-Dibromoethane | ND | ND | 0.00039104 | ND
Chlorobenzene | 1.6218e-07 | 1.3861e-06 | -- | 0%
1,1,1,2-Tetrachloroethane | ND | ND | 0.00034913 | ND
Ethylbenzene | 1.999e-07 | 1.7085e-06 | -- | 107.7%
m&p-Xylene | 7.1226e-07 | 6.0877e-06 | -- | 184.6%
o-Xylene | 2.3619e-07 | 2.0187e-06 | -- | 192.8%
Styrene | 2.2262e-07 | 1.9027e-06 | -- | -66.67%
Bromoform | ND | ND | 0.00052568 | ND
Cumene | ND | ND | 0.0002 | ND
1,1,2,2-Tetrachloroethane | ND | ND | 0.00034944 | ND
1,2,3-Trichloropropane | ND | ND | 0.00049065 | ND
Bromobenzene | ND | ND | 0.0003919 | ND
4-Ethyltoluene | 9.0257e-08 | 7.7143e-07 | -- | 188.3%
1,3,5-Trimethylbenzene | 3.7146e-08 | 3.1749e-07 | -- | 176.5%
Alpha Methyl Styrene | ND | ND | 0.00029498 | ND
1,2,4-Trimethylbenzene | 8.9691e-08 | 7.6659e-07 | -- | 190.2%
1,3-Dichlorobenzene | ND | ND | 0.00042806 | ND
1,4-Dichlorobenzene | ND | ND | 0.00042806 | ND
Benzylchloride | ND | ND | 0.00026416 | ND
1,2-Dichlorobenzene | ND | ND | 0.00048922 | ND
Hexachlorethane | ND | ND | 0.0005909 | ND
1,2,4-Trichlorobenzene | ND | ND | 0.00128 | ND
Hexachlorobutadiene | ND | ND | 0.00076003 | ND
VOC TIC
Butane, 2-methyl- | 5.2655e-07 | 4.5004e-06 | -- | 0%
1,3-Butadiyne | 1.8022e-07 | 1.5404e-06 | -- | 0%
Pentane, 2-methyl- | 3.7736e-07 | 3.2253e-06 | -- | 0%
Cyclopentane, methyl | 1.2284e-07 | 1.0499e-06 | -- | 0%
2,4-Dimethyl-1-heptene | 2.7023e-07 | 2.3096e-06 | -- | 0%
2-Butenal, (E)- | 9.8881e-08 | 8.4514e-07 | -- | 0%
Methane, nitro- | 8.6114e-08 | 7.3601e-07 | -- | 0%
Hydrocarbons
Methane | 0.00013943 | 0.0011917 | -- | 26.17%
Ethylene | 1.7641e-05 | 0.00015078 | -- | 5.936%
Acetylene | 1.6125e-05 | 0.00013782 | -- | 12.99%
Ethane | 3.2228e-06 | 2.7545e-05 | -- | 28.19%
Propylene | 6.7947e-06 | 5.8074e-05 | -- | 0.8889%
Propane | ND | ND | 0.036691 | ND
Propyne | 9.0358e-07 | 7.7229e-06 | -- | 75%
Isobutane | ND | ND | 0.048356 | ND
1-Butene | ND | ND | 0.046675
Isobutylene/1-Butene | ND | ND | 0.046675 | ND
1,3-Butadiene | ND | ND | 0.045003 | ND
Butane | ND | ND | 0.053191 | ND
cis-butene | ND | ND | 0.046692 | ND
1-Butyne | ND | ND | 0.045003 | ND
trans-Butene | ND | ND | 0.046692 | ND
2-Butyne | ND | ND | 0.045003 | ND
n-Pentane | ND | ND | 0.060029 | ND
n-Hexane | ND | ND | 0.071702 | ND
SVOC
N-nitrosodimethylamine | ND | ND | 0.016214 | ND
Bis(2-chloroethyl)ether | ND | ND | 0.016214 | ND
Phenol | ND | ND | 0.016214 | ND
2-chlorophenol | ND | ND | 0.016214 | ND
1,3-dichlorobenzene | ND | ND | 0.016214 | ND
1,4-dichlorobenzene | ND | ND | 0.016214 | ND
1,2-dichlorobenzene | ND | ND | 0.016214 | ND
Benzyl alcohol | ND | ND | 0.016214 | ND
Bis(2-chloroisopropyl)ether | ND | ND | 0.016214 | ND
2-methylphenol | ND | ND | 0.016214 | ND
Hexachloroethane | ND | ND | 0.016214 | ND
N-nitroso-di-n-propylamine | ND | ND | 0.016214 | ND
4-methylphenol | ND | ND | 0.016214 | ND
Nitrobenzene | ND | ND | 0.016214 | ND
Isophorone | ND | ND | 0.016214 | ND
2-nitrophenol | ND | ND | 0.016214 | ND
2,4-dimethylphenol | ND | ND | 0.016214 | ND
Bis(2-chloroethoxy)methane | ND | ND | 0.016214 | ND
2,4-dichlorophenol | ND | ND | 0.016214 | ND
1,2,4-trichlorobenzene | ND | ND | 0.016214 | ND
Naphthalene | ND | ND | 0.016214 | ND
4-chloroaniline | ND | ND | 0.016214 | ND
Hexachlorobutadiene | ND | ND | 0.016214 | ND
4-chloro-3-methylphenol | ND | ND | 0.016214 | ND
2-Methylnaphthalene | ND | ND | 0.016214 | ND
Hexachlorocyclopentadiene | ND | ND | 0.016214 | ND
2,4,6-trichlorophenol | ND | ND | 0.016214 | ND
2,4,5-trichlorophenol | ND | ND | 0.016214 | ND
2-chloronaphthalene | ND | ND | 0.016214 | ND
2-nitroaniline | ND | ND | 0.016214 | ND
Acenaphthylene | ND | ND | 0.016214 | ND
Dimethylphthalate | ND | ND | 0.016214 | ND
2,6-dinitrotoluene | ND | ND | 0.016214 | ND
Acenaphthene | ND | ND | 0.016214 | ND
3-nitroaniline | ND | ND | 0.016214 | ND
2,4-dinitrophenol | ND | ND | 0.016214 | ND
Dibenzofuran | ND | ND | 0.016214 | ND
2,4-dinitrotoluene | ND | ND | 0.016214 | ND
4-nitrophenol | ND | ND | 0.016214 | ND
Fluorene | ND | ND | 0.016214 | ND
4-chlorophenyl-phenylether | ND | ND | 0.016214 | ND
Diethylphthalate | ND | ND | 0.016214 | ND
4-nitroaniline | ND | ND | 0.016214 | ND
4,6-dinitro-2-methylphenol | ND | ND | 0.016214 | ND
N-nitrosodiphenylamine(1) | ND | ND | 0.016214 | ND
4-bromophenyl-phenylether | ND | ND | 0.016214 | ND
Hexachlorobenzene | ND | ND | 0.016214 | ND
Pentachlorophenol | ND | ND | 0.016214 | ND
Phenanthrene | ND | ND | 0.016214 | ND
Anthracene | ND | ND | 0.016214 | ND
Di-n-butylphthalate | 3.6794e-07 | 3.1448e-06 | -- | 47.36%
Fluoranthene | ND | ND | 0.016214 | ND
Pyrene | ND | ND | 0.016214 | ND
Butylbenzylphthalate | 3.3887e-07 | 2.8963e-06 | -- | 27.92%
Benzo(a)anthracene | ND | ND | 0.016214 | ND
Chrysene | ND | ND | 0.016214 | ND
bis(2-Ethylhexyl)phthalate | 4.7043e-07 | 4.0207e-06 | -- | -5.864%
Di-n-octylphthalate | ND | ND | 0.016214 | ND
Benzo(b)fluoranthene | ND | ND | 0.016214 | ND
Benzo(k)fluoranthene | ND | ND | 0.016214 | ND
Benzo(a)pyrene | ND | ND | 0.016214 | ND
Indeno(1,2,3-cd)pyrene | ND | ND | 0.016214 | ND
Dibenz(a,h)anthracene | ND | ND | 0.016214 | ND
Benzo(g,h,i)perylene | ND | ND | 0.016214 | ND
SVOC TIC
Benzaldehyde, 4-ethyl- | 2.7536e-07 | 2.3535e-06 | -- | 0%
Ethanone, 1-(4-ethylphenyl) | 5.3002e-07 | 4.5301e-06 | -- | 0%
Ethanol, 2-butoxy- | 3.3148e-07 | 2.8332e-06 | -- | 0%
Toluene | 3.1059e-07 | 2.6546e-06 | -- | 0%
Styrene | 5.8764e-07 | 5.0225e-06 | -- | 0%
Benzaldehyde | 4.0197e-07 | 3.4357e-06 | -- | 0%
Triphenyl phosphate | 2.5929e-07 | 2.2162e-06 | -- | 0%
Acetophenone | 2.7492e-07 | 2.3498e-06 | -- | 0%
TO-13-PAH
Naphthalene | 1.9949e-07 | 1.705e-06 | -- | 44.46%
Acenaphthylene | 1.4325e-07 | 1.2244e-06 | -- | 44.36%
Acenaphthene | 6.7959e-09 | 5.8084e-08 | -- | 51.2%
Fluorene | 4.1976e-08 | 3.5877e-07 | -- | 34.36%
Phenanthrene | 9.0496e-08 | 7.7347e-07 | -- | 31.55%
Anthracene | 1.1863e-08 | 1.0139e-07 | -- | 29.82%
Fluoranthene | 3.2613e-08 | 2.7874e-07 | -- | 24.99%
Pyrene | 4.5911e-08 | 3.9241e-07 | -- | 33.58%
Benzo(a)anthracene | 6.179e-09 | 5.2812e-08 | -- | 20.45%
Chrysene | 9.3097e-09 | 7.957e-08 | -- | 19.45%
Benzo(b)fluoranthene | 6.7695e-09 | 5.7859e-08 | -- | 17.94%
Benzo(k)fluoranthene | 3.5e-09 | 2.9914e-08 | -- | 23.84%
Benzo(e)pyrene | 6.4121e-09 | 5.4804e-08 | -- | 30.33%
Benzo(a)pyrene | 6.4121e-09 | 5.4804e-08 | -- | 30.33%
Indeno(1,2,3-cd)pyrene | 4.8486e-09 | 4.1441e-08 | -- | 12.9%
Dibenz(a,h)anthracene | 4.2556e-10 | 3.6373e-09 | -- | 67.8%
Benzo(g,h,i)perylene | 8.1837e-09 | 6.9946e-08 | -- | 21.96%
Dioxin-Furan
2378-TCDD | 1.1976e-14 | 1.0236e-13 | -- | -27.82%
12378-PECDD | 6.5939e-14 | 5.6358e-13 | -- | 46.61%
123478-HXCDD | 2.8098e-14 | 2.4016e-13 | -- | -53.9%
123678-HXCDD | 1.9291e-13 | 1.6488e-12 | -- | 32.71%
123789-HXCDD | 1.3495e-13 | 1.1534e-12 | -- | 26.26%
1,2,3,4,6,7,8-HpCDD | 1.0266e-12 | 8.7743e-12 | -- | 29.1%
OCDD | 7.7464e-12 | 6.6208e-11 | -- | 33.67%
2,3,7,8-TCDF | 2.4566e-13 | 2.0996e-12 | -- | -57.18%
12378-PECDF | 9.0888e-14 | 7.7682e-13 | -- | -36.57%
23478-PECDF | 2.0205e-13 | 1.7269e-12 | -- | -53.17%
1,2,3,4,7,8-HxCDF | 1.4256e-13 | 1.2184e-12 | -- | -44.74%
1,2,3,6,7,8-HxCDF | 5.3307e-14 | 4.5561e-13 | -- | -73.51%
123789-HXCDF | ND | ND | 4.2724e-09 | ND
2,3,4,6,7,8-HxCDF | 6.8766e-14 | 5.8774e-13 | -- | 9.105%
1,2,3,4,6,7,8-HpCDF | 1.3189e-13 | 1.1273e-12 | -- | -14.73%
1234789-HPCDF | 4.7011e-14 | 4.018e-13 | -- | -47.8%
OCDF | 3.4158e-13 | 2.9195e-12 | -- | 6.15%
Total Dixoin | 1.0177e-11 | 8.6983e-11 | -- | --
Energetic
Nitrobenzene | ND | ND | 0.0017458 | ND
2-Nitrotoluene | ND | ND | 0.00069342 | ND
3-Nitrotoluene | ND | ND | 0.00069342 | ND
4-Nitrotoluene | ND | ND | 0.00069342 | ND
Nitroglycerine | ND | ND | 0.0013868 | ND
1,3-Dinitrobenzene | ND | ND | 0.00069342 | ND
2,6-Dinitrotoluene | ND | ND | 0.00069342 | ND
2,4-Dinitrotoluene | ND | ND | 0.00069342 | ND
1,3,5-Trinitrobenzene | 9.3465e-08 | 7.9885e-07 | -- | 45.83%
2,4,6-Trinitrotoluene | 8.7093e-08 | 7.4439e-07 | -- | 7.6%
RDX | 4.1649e-08 | 3.5598e-07 | -- | 55.72%
4-Amino-2,6-Dinitrotoluene | ND | ND | 0.00069342 | ND
2-Amino-4,6-Dinitrotoluene | ND | ND | 0.00069342 | ND
Tetryl | ND | ND | 0.00069342 | ND
HMX | ND | ND | 0.0069342 | ND
Hexavalent Chromium
Hexavalent Chromium | 2.1738e-08 | 1.858e-07 | -- | 145.8%
Carbon
Organic Carbon | 8.8926e-05 | 0.00076005 | -- | 1.405%
Elemental Carbon | 0.00076343 | 0.0065251 | -- | 0%
Total Carbon | 0.00085236 | 0.0072851 | -- | --

## CEM & FTIR
CEM and FTIR Data and Emission Factor Calculations
B571 - Cartridge, 40-mm HE, M383
Test Run Number | 1 | 2 | Background
Number of Items Tested | 5 | 5 | 0
Net Explosive Weight for All Items (lb) | 0.585 | 0.585 | NA
Initial Plume Volume (m3) | 68.991 | 68.991 | 68.991
Dilution Correction Factor | NA | NA | NA
Is Sample 1 Active? | Yes | Yes | Yes
Is Sample 2 Active? | No | No | No
CEM-Measured Compounds | [5 empty] | CEM-Measured Compounds
Pollutant | Sample ID | Sample Speciation (ppmv) |  | Detection Limits (ppmv) |  | Pollutant | Run Number | Molecular Weight (g/gmol) | Sample Speciation with Detection Limits (SSDL) (ppmv)a |  | Background Corrected Concentration (BCC) (mg/m3)b |  | Quantity of Pollutant Emitted (QPE) (lb)c |  | Emission Factor (lb/item)d |  | Emission Factor (lb/lb NEW)e |  | Average Emission Factor |  | Detection Limit Based Concentration (mg/m3)f |  | Minimum Detection Limit Based Concentration (mg/m3) | Test Concentration Relative Percent Difference
|  | Run 1 | Run 2 | Run 1 | Run 2 |  |  |  | Sample 1 | Sample 2 | Sample 1 | Sample 2 | Sample 1 | Sample 2 | Sample 1 | Sample 2 | Sample 1 | Sample 2 | (lb/item) | (lb/lb NEW) | Sample 1 | Sample 2
NOx | Sample 1 | 26 | 28 | ND | ND | NOx | 1 | 46 | 26 | ND | 49.7536 | ND | 0.0075675 | ND | 0.0015135 | ND | 0.012936 | ND | 0.0015717 | 0.013433 | -- | Not Applicable | -- | -7.407%
| Sample 2 | ND | ND | ND | ND |  | 2 |  | 28 | ND | 53.5808 | ND | 0.0081496 | ND | 0.0016299 | ND | 0.013931 | ND |  |  | -- | Not Applicable
| Background | ND | ND | 2 | 2 |  | -- |  | -- | -- | -- | -- | -- | -- | -- | -- | -- | -- |  |  | -- | --
SO2 | Sample 1 | ND | ND | 0.2 | 0.2 | SO2 | 1 | 64 | ND | ND | ND | ND | ND | ND | ND | ND | ND | ND | ND | ND | 0.53248 | Not Applicable | 0.53248 | ND
| Sample 2 | ND | ND | ND | ND |  | 2 |  | ND | ND | ND | ND | ND | ND | ND | ND | ND | ND |  |  | 0.53248 | Not Applicable
| Background | ND | ND | 0.2 | 0.2 |  | -- |  | -- | -- | -- | -- | -- | -- | -- | -- | -- | -- |  |  | -- | --
CO | Sample 1 | 221 | 176 | ND | ND | CO | 1 | 28 | 221 | ND | 257.4208 | ND | 0.039153 | ND | 0.0078307 | ND | 0.066929 | ND | 0.0070334 | 0.060115 | -- | Not Applicable | -- | 22.67%
| Sample 2 | ND | ND | ND | ND |  | 2 |  | 176 | ND | 205.0048 | ND | 0.031181 | ND | 0.0062362 | ND | 0.053301 | ND |  |  | -- | Not Applicable
| Background | ND | ND | 10 | 10 |  | -- |  | -- | -- | -- | -- | -- | -- | -- | -- | -- | -- |  |  | -- | --
CO2 | Sample 1 | 1503 | 1700 | ND | ND | CO2 | 1 | 44 | 1503 | ND | 2002.4576 | ND | 0.30457 | ND | 0.060914 | ND | 0.52064 | ND | 0.066399 | 0.56751 | -- | Not Applicable | -- | -12.3%
| Sample 2 | ND | ND | ND | ND |  | 2 |  | 1700 | ND | 2363.0464 | ND | 0.35942 | ND | 0.071883 | ND | 0.61439 | ND |  |  | -- | Not Applicable
| Background | 409 | 409 | ND | ND |  | -- |  | -- | -- | -- | -- | -- | -- | -- | -- | -- | -- |  |  | -- | --
FTIR-Measured Compounds | [5 empty] | FTIR-Measured Compounds
Pollutant | Sample ID | Sample Speciation (ppmv) |  | Detection Limits (ppmv) |  | Pollutant | Run Number | Molecular Weight (g/gmol) | Sample Speciation with Detection Limits (SSDL) (ppmv)a |  | Background Corrected Concentration (BCC) (mg/m3)b |  | Quantity of Pollutant Emitted (QPE) (lb)c |  | Emission Factor (lb/item)d |  | Emission Factor (lb/lb NEW)e |  | Average Emission Factor |  | Detection Limit Based Concentration (mg/m3)f |  | Minimum Detection Limit Based Concentration (mg/m3) | Test Concentration Relative Percent Difference
|  | Run 1 | Run 2 | Run 1 | Run 2 |  |  |  | Sample 1 | Sample 2 | Sample 1 | Sample 2 | Sample 1 | Sample 2 | Sample 1 | Sample 2 | Sample 1 | Sample 2 | (lb/item) | (lb/lb NEW) | Sample 1 | Sample 2
NH3 | Sample 1 | 15.2 | 8.7 | ND | ND | NH3 | 1 | 17 | 15.2 | ND | 10.7494 | ND | 0.001635 | ND | 0.000327 | ND | 0.0027948 | ND | 0.00025708 | 0.0021973 | -- | Not Applicable | -- | 54.39%
| Sample 2 | ND | ND | ND | ND |  | 2 |  | 8.7 | ND | 6.1526 | ND | 0.00093581 | ND | 0.00018716 | ND | 0.0015997 | ND |  |  | -- | Not Applicable
| Background | ND | ND | 2 | 2 |  | -- |  | -- | -- | -- | -- | -- | -- | -- | -- | -- | -- |  |  | -- | --
a If the corresponding sample speciation value does not = "ND" or all active sample speciation values = "ND," Sample Speciation with Detection Limits (SSDL) = Sample Speciation. Otherwise, (i.e., if the corresponding sample speciation value = "ND" and
at least one of the active sample speciation values does not = "ND," Sample Speciation with Detection Limits (SSDL) = 0.5 * Detection Limit.
b Background Corrected Concentration (BCC) = Test Concentration - Background Concentration
c Quantity of Pollutant Emitted (QPE) =BDCC * Initial Plume Volume
d Emission Factor = QPE / No. of Items
e Emission Factor = QPE / Net Explosive Weight
f If Average Emission Factor = "ND", Minimum Detection Limit Based Concentration = Test Minimum DL in mg/m3

## Acid Gases
Acid Gases Data and Emission Factor Calculations
B571 - Cartridge, 40-mm HE, M383
Test Run Number | 1 | 2 | Background
Number of Items Tested | 5 | 5 | 0
Net Explosive Weight for All Items (lb) | 0.585 | 0.585 | NA
Initial Plume Volume (m3) | 68.991 | 68.991 | 68.991
Dilution Correction Factor | 0.867 | 0.897 | 0.875
Is Sample 1 Active? | Yes | Yes | Yes
Is Sample 2 Active? | No | No | No
Analytical Data Corrected for Volume at EPA Stationary Source Program Standard Conditions
Pollutant | Sample ID | Sample Speciation (mg/m3) |  | Detection Limits (mg/m3) |  | Pollutant | Run Number | Sample Speciation with Detection Limits (SSDL) (mg/m3)a |  | Background Corrected Concentration (BCC) (mg/m3)b |  | Dilution Corrected Concentration (DCC) (mg/m3)c |  | Quantity of Pollutant Emitted (QPE) (lb)d |  | Emission Factor (lb/item)e |  | Emission Factor (lb/lb NEW)f |  | Average Emission Factor |  | Detection Limit Based Concentration (mg/m3)g |  | Minimum Detection Limit Based Concentration (mg/m3) | Test Concentration Relative Percent Difference
|  | Run 1 | Run 2 | Run 1 | Run 2 |  |  | Sample 1 | Sample 2 | Sample 1 | Sample 2 | Sample 1 | Sample 2 | Sample 1 | Sample 2 | Sample 1 | Sample 2 | Sample 1 | Sample 2 | (lb/item) | (lb/lb NEW) | Sample 1 | Sample 2
Hydrogen Fluoride | Sample 1 | ND | ND | 0.20243 | 0.19601 | Hydrogen Fluoride | 1 | ND | ND | ND | ND | ND | ND | ND | ND | ND | ND | ND | ND | ND | ND | 0.20243 | Not Applicable | 0.19601 | ND
| Sample 2 | ND | ND | ND | ND |  | 2 | ND | ND | ND | ND | ND | ND | ND | ND | ND | ND | ND | ND |  |  | 0.19601 | Not Applicable
| Background | ND | ND | 0.18252 | 0.18252 |  | -- | -- | -- | -- | -- | -- | -- | -- | -- | -- | -- | -- | -- |  |  | -- | --
Hydrogen Chloride | Sample 1 | ND | ND | 0.19279 | 0.19601 | Hydrogen Chloride | 1 | ND | ND | ND | ND | ND | ND | ND | ND | ND | ND | ND | ND | ND | ND | 0.19279 | Not Applicable | 0.19279 | ND
| Sample 2 | ND | ND | ND | ND |  | 2 | ND | ND | ND | ND | ND | ND | ND | ND | ND | ND | ND | ND |  |  | 0.19601 | Not Applicable
| Background | ND | ND | 0.17291 | 0.17291 |  | -- | -- | -- | -- | -- | -- | -- | -- | -- | -- | -- | -- | -- |  |  | -- | --
Hydrogen Bromide | Sample 1 | ND | ND | 0.19279 | 0.18621 | Hydrogen Bromide | 1 | ND | ND | ND | ND | ND | ND | ND | ND | ND | ND | ND | ND | ND | ND | 0.19279 | Not Applicable | 0.18621 | ND
| Sample 2 | ND | ND | ND | ND |  | 2 | ND | ND | ND | ND | ND | ND | ND | ND | ND | ND | ND | ND |  |  | 0.18621 | Not Applicable
| Background | ND | ND | 0.17291 | 0.17291 |  | -- | -- | -- | -- | -- | -- | -- | -- | -- | -- | -- | -- | -- |  |  | -- | --
Nitric Acid | Sample 1 | 0.26027 | 0.42141 | ND | ND | Nitric Acid | 1 | 0.26027 | ND | 0.26027 | ND | 0.30019 | ND | 4.5659e-05 | ND | 9.1319e-06 | ND | 7.805e-05 | ND | 1.1712e-05 | 0.0001001 | -- | Not Applicable | -- | -47.28%
| Sample 2 | ND | ND | ND | ND |  | 2 | 0.42141 | ND | 0.42141 | ND | 0.4698 | ND | 7.1456e-05 | ND | 1.4291e-05 | ND | 0.00012215 | ND |  |  | -- | Not Applicable
| Background | ND | ND | 0.17291 | 0.17291 |  | -- | -- | -- | -- | -- | -- | -- | -- | -- | -- | -- | -- | -- |  |  | -- | --
Phosphoric Acid | Sample 1 | ND | ND | 0.19279 | 0.18621 | Phosphoric Acid | 1 | ND | ND | ND | ND | ND | ND | ND | ND | ND | ND | ND | ND | ND | ND | 0.19279 | Not Applicable | 0.18621 | ND
| Sample 2 | ND | ND | ND | ND |  | 2 | ND | ND | ND | ND | ND | ND | ND | ND | ND | ND | ND | ND |  |  | 0.18621 | Not Applicable
| Background | ND | ND | 0.17291 | 0.17291 |  | -- | -- | -- | -- | -- | -- | -- | -- | -- | -- | -- | -- | -- |  |  | -- | --
Sulfuric Acid | Sample 1 | ND | ND | 0.19279 | 0.18621 | Sulfuric Acid | 1 | ND | ND | ND | ND | ND | ND | ND | ND | ND | ND | ND | ND | ND | ND | 0.19279 | Not Applicable | 0.18621 | ND
| Sample 2 | ND | ND | ND | ND |  | 2 | ND | ND | ND | ND | ND | ND | ND | ND | ND | ND | ND | ND |  |  | 0.18621 | Not Applicable
| Background | ND | ND | 0.17291 | 0.17291 |  | -- | -- | -- | -- | -- | -- | -- | -- | -- | -- | -- | -- | -- |  |  | -- | --
a If the corresponding sample speciation value does not = "ND" or all active sample speciation values = "ND," Sample Speciation with Detection Limits (SSDL) = Sample Speciation. Otherwise, (i.e., if the corresponding sample speciation value = "ND" and
at least one of the active sample speciation values does not = "ND," Sample Speciation with Detection Limits (SSDL) = 0.5 * Detection Limit.
b Background Corrected Concentration (BCC) = Test Concentration - Background Concentration
c Dilution-Corrected Concentration (DCC) = BCC / Dilution Correction Factor
d Quantity of Pollutant Emitted (QPE) =BDCC * Initial Plume Volume
e Emission Factor = QPE / No. of Items
Test Run Number | Run 1 | Run 2 | Bkgd |  |  | f Emission Factor = QPE / Net Explosive Weight
Volume at ActualConditions (m3) | 0.01013 | 0.010472 | 0.011353 |  |  | g If Average Emission Factor = "ND", Minimum Detection Limit Based Concentration = Test Minimum DL in mg/m3
Volume at EPA Stationary Source Program Standard Conditions (m3) | 0.010508 | 0.010685 | 0.011819
Volume Adjustment Factor | 0.96396 | 0.98003 | 0.96061
Original Analytical Data
Pollutant | Sample ID | Sample Speciation (mg/m3) |  | Detection Limits (mg/m3)
|  | Run 1 | Run 2 | Run 1 | Run 2
Hydrogen Fluoride | Sample 1 | ND | ND | 0.21 | 0.2
| Sample 2 | ND | ND | ND | ND
| Background | ND | ND | 0.19 | 0.19
Hydrogen Chloride | Sample 1 | ND | ND | 0.2 | 0.2
| Sample 2 | ND | ND | ND | ND
| Background | ND | ND | 0.18 | 0.18
Hydrogen Bromide | Sample 1 | ND | ND | 0.2 | 0.19
| Sample 2 | ND | ND | ND | ND
| Background | ND | ND | 0.18 | 0.18
Nitric Acid | Sample 1 | 0.27 | 0.43 | ND | ND
| Sample 2 | ND | ND | ND | ND
| Background | ND | ND | 0.18 | 0.18
Phosphoric Acid | Sample 1 | ND | ND | 0.2 | 0.19
| Sample 2 | ND | ND | ND | ND
| Background | ND | ND | 0.18 | 0.18
Sulfuric Acid | Sample 1 | ND | ND | 0.2 | 0.19
| Sample 2 | ND | ND | ND | ND
| Background | ND | ND | 0.18 | 0.18
Note on A58: jekeith: Compound detected in lab blank at approximately 10% of sample value.
Note on C58: jekeith: B flagged value.
Note on D58: jekeith: B flagged value.
Note on E49: jekeith: B flagged value.
Note on E51: jekeith: B flagged value.
Note on E52: jekeith: B flagged value.
Note on E54: jekeith: B flagged value.
Note on E60: jekeith: B flagged value.
Note on E64: jekeith: B flagged value.
Note on E66: jekeith: B flagged value.
Note on F49: jekeith: B flagged value.
Note on F51: jekeith: B flagged value.
Note on F52: jekeith: B flagged value.
Note on F54: jekeith: B flagged value.
Note on F60: jekeith: B flagged value.
Note on F64: jekeith: B flagged value.
Note on F66: jekeith: B flagged value.

## Particulates
Particulate Data and Emission Factor Calculations
B571 - Cartridge, 40-mm HE, M383
Test Run Number | 1 | 2 | Background
Number of Items Tested | 5 | 5 | 0
Net Explosive Weight for All Items (lb) | 0.585 | 0.585 | NA
Initial Plume Volume (m3) | 68.991 | 68.991 | 68.991
Dilution Correction Factor | 0.867 | 0.897 | 0.875
Is Sample 1 Active? | Yes | Yes | No
Is Sample 2 Active? | No | No | No
Pollutant | Sample ID | Sample Speciation (mg/m3) |  | Detection Limits (mg/m3) |  | Pollutant | Run Number | Sample Speciation with Detection Limits (SSDL) (mg/m3)a |  | Background Corrected Concentration (BCC) (mg/m3)b |  | Dilution Corrected Concentration (DCC) (mg/m3)c |  | Quantity of Pollutant Emitted (QPE) (lb)d |  | Emission Factor (lb/item)e |  | Emission Factor (lb/lb NEW)f |  | Average Emission Factor |  | Detection Limit Based Concentration (mg/m3)g |  | Minimum Detection Limit Based Concentration (mg/m3) | Test Concentration Relative Percent Difference
|  | Run 1 | Run 2 | Run 1 | Run 2 |  |  | Sample 1 | Sample 2 | Sample 1 | Sample 2 | Sample 1 | Sample 2 | Sample 1 | Sample 2 | Sample 1 | Sample 2 | Sample 1 | Sample 2 | (lb/item) | (lb/lb NEW) | Sample 1 | Sample 2
TSP | Sample 1 | 458.3215 | 470.8253 | ND | ND | TSP | 1 | 458.3215 | ND | 458.3215 | ND | 528.6291 | ND | 0.080404 | ND | 0.016081 | ND | 0.13744 | ND | 0.016024 | 0.13696 | -- | Not Applicable | -- | -2.691%
| Sample 2 | ND | ND | ND | ND |  | 2 | 470.8253 | ND | 470.8253 | ND | 524.8888 | ND | 0.079835 | ND | 0.015967 | ND | 0.13647 | ND |  |  | -- | Not Applicable
| Background | ND | ND | ND | ND |  | -- | -- | -- | -- | -- | -- | -- | -- | -- | -- | -- | -- | -- |  |  | -- | --
PM10 | Sample 1 | 379.14 | 396.2068 | ND | ND | PM10 | 1 | 379.14 | ND | 379.14 | ND | 437.3011 | ND | 0.066513 | ND | 0.013303 | ND | 0.1137 | ND | 0.01337 | 0.11427 | -- | Not Applicable | -- | -4.402%
| Sample 2 | ND | ND | ND | ND |  | 2 | 396.2068 | ND | 396.2068 | ND | 441.7021 | ND | 0.067182 | ND | 0.013436 | ND | 0.11484 | ND |  |  | -- | Not Applicable
| Background | ND | ND | ND | ND |  | -- | -- | -- | -- | -- | -- | -- | -- | -- | -- | -- | -- | -- |  |  | -- | --
PM2.5 | Sample 1 | 197.3422 | 182.5646 | ND | ND | PM2.5 | 1 | 197.3422 | ND | 197.3422 | ND | 227.615 | ND | 0.03462 | ND | 0.006924 | ND | 0.059179 | ND | 0.0065576 | 0.056048 | -- | Not Applicable | -- | 7.78%
| Sample 2 | ND | ND | ND | ND |  | 2 | 182.5646 | ND | 182.5646 | ND | 203.5279 | ND | 0.030956 | ND | 0.0061913 | ND | 0.052917 | ND |  |  | -- | Not Applicable
| Background | ND | ND | ND | ND |  | -- | -- | -- | -- | -- | -- | -- | -- | -- | -- | -- | -- | -- |  |  | -- | --
a If the corresponding sample speciation value does not = "ND" or all active sample speciation values = "ND," Sample Speciation with Detection Limits (SSDL) = Sample Speciation. Otherwise, (i.e., if the corresponding sample speciation value = "ND" and
at least one of the active sample speciation values does not = "ND," Sample Speciation with Detection Limits (SSDL) = 0.5 * Detection Limit.
b Background Corrected Concentration (BCC) = Test Concentration - Background Concentration
c Dilution-Corrected Concentration (DCC) = BCC / Dilution Correction Factor
d Quantity of Pollutant Emitted (QPE) =BDCC * Initial Plume Volume
e Emission Factor = QPE / No. of Items
f Emission Factor = QPE / Net Explosive Weight
g If Average Emission Factor = "ND", Minimum Detection Limit Based Concentration = Test Minimum DL in mg/m3
Note on C18: TSP background conducted in order to obtain background for metals; however, no background conducted for PM10 or PM2.5. Background value of 3.847 was not used to determine TSP emission factor.
Note on D18: TSP background conducted in order to obtain background for metals; however, no background conducted for PM10 or PM2.5. Background value of 3.847 was not used to determine TSP emission factor.

## Cyanide
Cyanide Data and Emission Factor Calculations
B571 - Cartridge, 40-mm HE, M383
Test Run Number | 1 | 2 | Background
Number of Items Tested | 5 | 5 | 0
Net Explosive Weight for All Items (lb) | 0.585 | 0.585 | NA
Initial Plume Volume (m3) | 68.991 | 68.991 | 68.991
Dilution Correction Factor | 0.867 | 0.897 | 0.875
Is Sample 1 Active? | Yes | Yes | Yes
Is Sample 2 Active? | No | No | No
Analytical Data Corrected for Volume at EPA Stationary Source Program Standard Conditions
Pollutant | Sample ID | Sample Speciation (mg/m3) |  | Detection Limits (mg/m3) |  | Pollutant | Run Number | Sample Speciation with Detection Limits (SSDL) (mg/m3)a |  | Background Corrected Concentration (BCC) (mg/m3)b |  | Dilution Corrected Concentration (DCC) (mg/m3)c |  | Quantity of Pollutant Emitted (QPE) (lb)d |  | Emission Factor (lb/item)e |  | Emission Factor (lb/lb NEW)f |  | Average Emission Factor |  | Detection Limit Based Concentration (mg/m3)g |  | Minimum Detection Limit Based Concentration (mg/m3) | Test Concentration Relative Percent Difference
|  | Run 1 | Run 2 | Run 1 | Run 2 |  |  | Sample 1 | Sample 2 | Sample 1 | Sample 2 | Sample 1 | Sample 2 | Sample 1 | Sample 2 | Sample 1 | Sample 2 | Sample 1 | Sample 2 | (lb/item) | (lb/lb NEW) | Sample 1 | Sample 2
Particulate Cyanide | Sample 1 | ND | ND | 0.011567 | 0.01176 | Particulate Cyanide | 1 | ND | ND | ND | ND | ND | ND | ND | ND | ND | ND | ND | ND | ND | ND | 0.011567 | Not Applicable | 0.011567 | ND
| Sample 2 | ND | ND | ND | ND |  | 2 | ND | ND | ND | ND | ND | ND | ND | ND | ND | ND | ND | ND |  |  | 0.01176 | Not Applicable
| Background | ND | ND | 0.010567 | 0.010567 |  | -- | -- | -- | -- | -- | -- | -- | -- | -- | -- | -- | -- | -- |  |  | -- | --
Hydrogen Cyanide | Sample 1 | 1.9809 | 1.2192 | ND | ND | Hydrogen Cyanide | 1 | 1.9809 | ND | 1.9486 | ND | 2.2475 | ND | 0.00034184 | ND | 6.8368e-05 | ND | 0.00058434 | ND | 5.4289e-05 | 0.00046401 | -- | Not Applicable | -- | 47.61%
| Sample 2 | ND | ND | ND | ND |  | 2 | 1.2192 | ND | 1.1857 | ND | 1.3218 | ND | 0.00020105 | ND | 4.0209e-05 | ND | 0.00034367 | ND |  |  | -- | Not Applicable
| Background | 0.032661 | 0.032661 | ND | ND |  | -- | -- | -- | -- | -- | -- | -- | -- | -- | -- | -- | -- | -- |  |  | -- | --
a If the corresponding sample speciation value does not = "ND" or all active sample speciation values = "ND," Sample Speciation with Detection Limits (SSDL) = Sample Speciation. Otherwise, (i.e., if the corresponding sample speciation value = "ND" and
at least one of the active sample speciation values does not = "ND," Sample Speciation with Detection Limits (SSDL) = 0.5 * Detection Limit.
b Background Corrected Concentration (BCC) = Test Concentration - Background Concentration
c Dilution-Corrected Concentration (DCC) = BCC / Dilution Correction Factor
d Quantity of Pollutant Emitted (QPE) =BDCC * Initial Plume Volume
e Emission Factor = QPE / No. of Items
Test Run Number | Run 1 | Run 2 | Bkgd |  |  | f Emission Factor = QPE / Net Explosive Weight
Volume at ActualConditions (m3) | 0.020738 | 0.02168 | 0.022577 |  |  | g If Average Emission Factor = "ND", Minimum Detection Limit Based Concentration = Test Minimum DL in mg/m3
Volume at EPA Stationary Source Program Standard Conditions (m3) | 0.021513 | 0.022122 | 0.023503
Volume Adjustment Factor | 0.96396 | 0.98003 | 0.96061
Original Analytical Data
Pollutant | Sample ID | Sample Speciation (mg/m3) |  | Detection Limits (mg/m3)
|  | Run 1 | Run 2 | Run 1 | Run 2
Particulate Cyanide | Sample 1 | ND | ND | 0.012 | 0.012
| Sample 2 | ND | ND | ND | ND
| Background | ND | ND | 0.011 | 0.011
Hydrogen Cyanide | Sample 1 | 2.055 | 1.244 | ND | ND
| Sample 2 | ND | ND | ND | ND
| Background | 0.034 | 0.034 | ND | ND
Note on C40: jekeith: Diluted sample
Note on D40: jekeith: Diluted sample

## Metals
Metals Data and Emission Factor Calculations
B571 - Cartridge, 40-mm HE, M383
Test Run Number | 1 | 2 | Background
Number of Items Tested | 5 | 5 | 0
Net Explosive Weight for All Items (lb) | 0.585 | 0.585 | NA
Initial Plume Volume (m3) | 68.991 | 68.991 | 68.991
Dilution Correction Factor | 0.867 | 0.897 | 0.875
Is Sample 1 Active? | Yes | Yes | Yes
Is Sample 2 Active? | No | No | No
Metals Sample Volume (m3) Corrected to EPA Stationary Source Program Standard Conditions
Sample 1 | 0.12093 | 0.11808
Sample 2 | ND | ND
Background | 0.44348 | 0.44348
Pollutant | Sample ID | Sample Speciation (mg) |  | Detection Limits (mg) |  | Pollutant | Run Number | Sample Speciation with Detection Limits (SSDL) (mg)a |  | Background Corrected Concentration (BCC) (mg/m3)b |  | Dilution Corrected Concentration (DCC) (mg/m3)c |  | Quantity of Pollutant Emitted (QPE) (lb)d |  | Emission Factor (lb/item)e |  | Emission Factor (lb/lb NEW)f |  | Average Emission Factor |  | Detection Limit Based Concentration (mg/m3)g |  | Minimum Detection Limit Based Concentration (mg/m3) | Test Concentration Relative Percent Difference
|  | Run 1 | Run 2 | Run 1 | Run 2 |  |  | Sample 1 | Sample 2 | Sample 1 | Sample 2 | Sample 1 | Sample 2 | Sample 1 | Sample 2 | Sample 1 | Sample 2 | Sample 1 | Sample 2 | (lb/item) | (lb/lb NEW) | Sample 1 | Sample 2
Aluminum | Sample 1 | 3.089 | 3.06 | ND | ND | Aluminum | 1 | 3.089 | ND | 25.3729 | ND | 29.2652 | ND | 0.0044512 | ND | 0.00089024 | ND | 0.0076089 | ND | 0.00088156 | 0.0075347 | -- | Not Applicable | -- | -1.446%
| Sample 2 | ND | ND | ND | ND |  | 2 | 3.06 | ND | 25.739 | ND | 28.6945 | ND | 0.0043644 | ND | 0.00087288 | ND | 0.0074605 | ND |  |  | -- | Not Applicable
| Background | 0.076 | 0.076 | ND | ND |  | -- | -- | -- | -- | -- | -- | -- | -- | -- | -- | -- | -- | -- |  |  | -- | --
Antimony | Sample 1 | ND | ND | 0.02 | 0.02 | Antimony | 1 | ND | ND | ND | ND | ND | ND | ND | ND | ND | ND | ND | ND | ND | ND | 0.16538 | Not Applicable | 0.16538 | ND
| Sample 2 | ND | ND | ND | ND |  | 2 | ND | ND | ND | ND | ND | ND | ND | ND | ND | ND | ND | ND |  |  | 0.16938 | Not Applicable
| Background | ND | ND | 0.02 | 0.02 |  | -- | -- | -- | -- | -- | -- | -- | -- | -- | -- | -- | -- | -- |  |  | -- | --
Arsenic | Sample 1 | ND | ND | 0.02 | 0.02 | Arsenic | 1 | ND | ND | ND | ND | ND | ND | ND | ND | ND | ND | ND | ND | ND | ND | 0.16538 | Not Applicable | 0.16538 | ND
| Sample 2 | ND | ND | ND | ND |  | 2 | ND | ND | ND | ND | ND | ND | ND | ND | ND | ND | ND | ND |  |  | 0.16938 | Not Applicable
| Background | ND | ND | 0.02 | 0.02 |  | -- | -- | -- | -- | -- | -- | -- | -- | -- | -- | -- | -- | -- |  |  | -- | --
Barium | Sample 1 | 0.012 | 0.011 | ND | ND | Barium | 1 | 0.012 | ND | 0.099227 | ND | 0.11445 | ND | 1.7408e-05 | ND | 3.4815e-06 | ND | 2.9756e-05 | ND | 3.3204e-06 | 2.8379e-05 | -- | Not Applicable | -- | 6.31%
| Sample 2 | ND | ND | ND | ND |  | 2 | 0.011 | ND | 0.093157 | ND | 0.10385 | ND | 1.5796e-05 | ND | 3.1592e-06 | ND | 2.7002e-05 | ND |  |  | -- | Not Applicable
| Background | ND | ND | 0.01 | 0.01 |  | -- | -- | -- | -- | -- | -- | -- | -- | -- | -- | -- | -- | -- |  |  | -- | --
Beryllium | Sample 1 | ND | ND | 0.01 | 0.01 | Beryllium | 1 | ND | ND | ND | ND | ND | ND | ND | ND | ND | ND | ND | ND | ND | ND | 0.082689 | Not Applicable | 0.082689 | ND
| Sample 2 | ND | ND | ND | ND |  | 2 | ND | ND | ND | ND | ND | ND | ND | ND | ND | ND | ND | ND |  |  | 0.084688 | Not Applicable
| Background | ND | ND | 0.01 | 0.01 |  | -- | -- | -- | -- | -- | -- | -- | -- | -- | -- | -- | -- | -- |  |  | -- | --
Cadmium | Sample 1 | ND | ND | 0.01 | 0.01 | Cadmium | 1 | ND | ND | ND | ND | ND | ND | ND | ND | ND | ND | ND | ND | ND | ND | 0.082689 | Not Applicable | 0.082689 | ND
| Sample 2 | ND | ND | ND | ND |  | 2 | ND | ND | ND | ND | ND | ND | ND | ND | ND | ND | ND | ND |  |  | 0.084688 | Not Applicable
| Background | ND | ND | 0.01 | 0.01 |  | -- | -- | -- | -- | -- | -- | -- | -- | -- | -- | -- | -- | -- |  |  | -- | --
Calcium | Sample 1 | 0.134 | 0.123 | ND | ND | Calcium | 1 | 0.134 | ND | 1.0611 | ND | 1.2239 | ND | 0.00018615 | ND | 3.7231e-05 | ND | 0.00031821 | ND | 3.5455e-05 | 0.00030304 | -- | Not Applicable | -- | 6.175%
| Sample 2 | ND | ND | ND | ND |  | 2 | 0.123 | ND | 0.99312 | ND | 1.1072 | ND | 0.0001684 | ND | 3.368e-05 | ND | 0.00028786 | ND |  |  | -- | Not Applicable
| Background | 0.021 | 0.021 | ND | ND |  | -- | -- | -- | -- | -- | -- | -- | -- | -- | -- | -- | -- | -- |  |  | -- | --
Chromium | Sample 1 | 0.018 | 0.019 | ND | ND | Chromium | 1 | 0.018 | ND | 0.14884 | ND | 0.17167 | ND | 2.6111e-05 | ND | 5.2223e-06 | ND | 4.4635e-05 | ND | 5.3396e-06 | 4.5637e-05 | -- | Not Applicable | -- | -7.792%
| Sample 2 | ND | ND | ND | ND |  | 2 | 0.019 | ND | 0.16091 | ND | 0.17938 | ND | 2.7284e-05 | ND | 5.4568e-06 | ND | 4.664e-05 | ND |  |  | -- | Not Applicable
| Background | ND | ND | 0.005 | 0.005 |  | -- | -- | -- | -- | -- | -- | -- | -- | -- | -- | -- | -- | -- |  |  | -- | --
Cobalt | Sample 1 | ND | ND | 0.01 | 0.01 | Cobalt | 1 | ND | ND | ND | ND | ND | ND | ND | ND | ND | ND | ND | ND | ND | ND | 0.082689 | Not Applicable | 0.082689 | ND
| Sample 2 | ND | ND | ND | ND |  | 2 | ND | ND | ND | ND | ND | ND | ND | ND | ND | ND | ND | ND |  |  | 0.084688 | Not Applicable
| Background | ND | ND | 0.01 | 0.01 |  | -- | -- | -- | -- | -- | -- | -- | -- | -- | -- | -- | -- | -- |  |  | -- | --
Copper | Sample 1 | 3.036 | 3.625 | ND | ND | Copper | 1 | 3.036 | ND | 25.0486 | ND | 28.8911 | ND | 0.0043943 | ND | 0.00087886 | ND | 0.0075116 | ND | 0.000959 | 0.0081966 | -- | Not Applicable | -- | -20.05%
| Sample 2 | ND | ND | ND | ND |  | 2 | 3.625 | ND | 30.6418 | ND | 34.1603 | ND | 0.0051957 | ND | 0.0010391 | ND | 0.0088816 | ND |  |  | -- | Not Applicable
| Background | 0.025 | 0.025 | ND | ND |  | -- | -- | -- | -- | -- | -- | -- | -- | -- | -- | -- | -- | -- |  |  | -- | --
Lead | Sample 1 | 0.248 | 0.257 | ND | ND | Lead | 1 | 0.248 | ND | 2.0507 | ND | 2.3653 | ND | 0.00035976 | ND | 7.1951e-05 | ND | 0.00061497 | ND | 7.2881e-05 | 0.00062291 | -- | Not Applicable | -- | -5.952%
| Sample 2 | ND | ND | ND | ND |  | 2 | 0.257 | ND | 2.1765 | ND | 2.4264 | ND | 0.00036905 | ND | 7.3811e-05 | ND | 0.00063086 | ND |  |  | -- | Not Applicable
| Background | ND | ND | 0.02 | 0.02 |  | -- | -- | -- | -- | -- | -- | -- | -- | -- | -- | -- | -- | -- |  |  | -- | --
Magnesium | Sample 1 | 0.08 | 0.081 | ND | ND | Magnesium | 1 | 0.08 | ND | 0.66151 | ND | 0.76299 | ND | 0.00011605 | ND | 2.321e-05 | ND | 0.00019838 | ND | 2.3237e-05 | 0.0001986 | -- | Not Applicable | -- | -3.631%
| Sample 2 | ND | ND | ND | ND |  | 2 | 0.081 | ND | 0.68598 | ND | 0.76474 | ND | 0.00011632 | ND | 2.3263e-05 | ND | 0.00019883 | ND |  |  | -- | Not Applicable
| Background | ND | ND | 0.02 | 0.02 |  | -- | -- | -- | -- | -- | -- | -- | -- | -- | -- | -- | -- | -- |  |  | -- | --
Manganese | Sample 1 | 0.066 | 0.063 | ND | ND | Manganese | 1 | 0.066 | ND | 0.54575 | ND | 0.62947 | ND | 9.5741e-05 | ND | 1.9148e-05 | ND | 0.00016366 | ND | 1.8621e-05 | 0.00015915 | -- | Not Applicable | -- | 2.263%
| Sample 2 | ND | ND | ND | ND |  | 2 | 0.063 | ND | 0.53354 | ND | 0.5948 | ND | 9.0469e-05 | ND | 1.8094e-05 | ND | 0.00015465 | ND |  |  | -- | Not Applicable
| Background | ND | ND | 0.01 | 0.01 |  | -- | -- | -- | -- | -- | -- | -- | -- | -- | -- | -- | -- | -- |  |  | -- | --
Nickel | Sample 1 | ND | ND | 0.02 | 0.02 | Nickel | 1 | ND | ND | ND | ND | ND | ND | ND | ND | ND | ND | ND | ND | ND | ND | 0.16538 | Not Applicable | 0.16538 | ND
| Sample 2 | ND | ND | ND | ND |  | 2 | ND | ND | ND | ND | ND | ND | ND | ND | ND | ND | ND | ND |  |  | 0.16938 | Not Applicable
| Background | ND | ND | 0.02 | 0.02 |  | -- | -- | -- | -- | -- | -- | -- | -- | -- | -- | -- | -- | -- |  |  | -- | --
Selenium | Sample 1 | ND | ND | 0.02 | 0.02 | Selenium | 1 | ND | ND | ND | ND | ND | ND | ND | ND | ND | ND | ND | ND | ND | ND | 0.16538 | Not Applicable | 0.16538 | ND
| Sample 2 | ND | ND | ND | ND |  | 2 | ND | ND | ND | ND | ND | ND | ND | ND | ND | ND | ND | ND |  |  | 0.16938 | Not Applicable
| Background | ND | ND | 0.02 | 0.02 |  | -- | -- | -- | -- | -- | -- | -- | -- | -- | -- | -- | -- | -- |  |  | -- | --
Silver | Sample 1 | ND | ND | 0.001 | 0.001 | Silver | 1 | ND | ND | ND | ND | ND | ND | ND | ND | ND | ND | ND | ND | ND | ND | 0.0082689 | Not Applicable | 0.0082689 | ND
| Sample 2 | ND | ND | ND | ND |  | 2 | ND | ND | ND | ND | ND | ND | ND | ND | ND | ND | ND | ND |  |  | 0.0084688 | Not Applicable
| Background | ND | ND | 0.001 | 0.001 |  | -- | -- | -- | -- | -- | -- | -- | -- | -- | -- | -- | -- | -- |  |  | -- | --
Thallium | Sample 1 | ND | ND | 0.02 | 0.02 | Strontium | 1 | ND | ND | ND | ND | ND | ND | ND | ND | ND | ND | ND | ND | ND | ND | 0.16538 | Not Applicable | 0.16538 | ND
| Sample 2 | ND | ND | ND | ND |  | 2 | ND | ND | ND | ND | ND | ND | ND | ND | ND | ND | ND | ND |  |  | 0.16938 | Not Applicable
| Background | ND | ND | 0.02 | 0.02 |  | -- | -- | -- | -- | -- | -- | -- | -- | -- | -- | -- | -- | -- |  |  | -- | --
Vanadium | Sample 1 | ND | ND | 0.005 | 0.005 | Vanadium | 1 | ND | ND | ND | ND | ND | ND | ND | ND | ND | ND | ND | ND | ND | ND | 0.041345 | Not Applicable | 0.041345 | ND
| Sample 2 | ND | ND | ND | ND |  | 2 | ND | ND | ND | ND | ND | ND | ND | ND | ND | ND | ND | ND |  |  | 0.042344 | Not Applicable
| Background | ND | ND | 0.005 | 0.005 |  | -- | -- | -- | -- | -- | -- | -- | -- | -- | -- | -- | -- | -- |  |  | -- | --
Zinc | Sample 1 | 0.337 | 0.414 | ND | ND | Zinc | 1 | 0.337 | ND | 2.7576 | ND | 3.1806 | ND | 0.00048377 | ND | 9.6753e-05 | ND | 0.00082695 | ND | 0.00010732 | 0.00091725 | -- | Not Applicable | -- | -22.87%
| Sample 2 | ND | ND | ND | ND |  | 2 | 0.414 | ND | 3.476 | ND | 3.8752 | ND | 0.00058941 | ND | 0.00011788 | ND | 0.0010075 | ND |  |  | -- | Not Applicable
| Background | 0.013 | 0.013 | ND | ND |  | -- | -- | -- | -- | -- | -- | -- | -- | -- | -- | -- | -- | -- |  |  | -- | --
a If the corresponding sample speciation value does not = "ND" or all active sample speciation values = "ND," Sample Speciation with Detection Limits (SSDL) = Sample Speciation. Otherwise, (i.e., if the corresponding sample speciation value = "ND" and
at least one of the active sample speciation values does not = "ND," Sample Speciation with Detection Limits (SSDL) = 0.5 * Detection Limit.
b Background Corrected Concentration (BCC) = Test Mass/Test Sample Volume - Background Mass/ Background Sample Volume
c Dilution-Corrected Concentration (DCC) = BCC / Dilution Correction Factor
d Quantity of Pollutant Emitted (QPE) =BDCC * Initial Plume Volume
e Emission Factor = QPE / No. of Items
f Emission Factor = QPE / Net Explosive Weight
g If Average Emission Factor = "ND", Minimum Detection Limit Based Concentration = Test DL/Test Sample volume in mg/m3
Note on A48: jekeith: Detected in one field blank, but levels were significantly less than 20% of sample value.
Note on B14: jekeith: Volume from TSP
Note on B16: jekeith: Volume from TSP
Note on C14: jekeith: Volume from TSP
Note on C16: jekeith: Volume from TSP

## Aldehyde
TO-11 Carbonyl Data and Emission Factor Calculations
B571 - Cartridge, 40-mm HE, M383
Test Run Number | 1 | 2 | Background
Number of Items Tested | 5 | 5 | 0
Net Explosive Weight for All Items (lb) | 0.585 | 0.585 | NA
Initial Plume Volume (m3) | 68.991 | 68.991 | 68.991
Dilution Correction Factor | 0.867 | 0.897 | 0.875
Is Sample 1 Active? | Yes | Yes | Yes
Is Sample 2 Active? | No | No | No
Analytical Data Corrected for Volume at EPA Stationary Source Program Standard Conditions
Pollutant | Sample ID | Sample Speciation (mg/m3) |  | Detection Limits (mg/m3) |  | Pollutant | Run Number | Sample Speciation with Detection Limits (SSDL) (mg/m3)a |  | Background Corrected Concentration (BCC) (mg/m3)b |  | Dilution Corrected Concentration (DCC) (mg/m3)c |  | Quantity of Pollutant Emitted (QPE) (lb)d |  | Emission Factor (lb/item)e |  | Emission Factor (lb/lb NEW)f |  | Average Emission Factor |  | Detection Limit Based Concentration (mg/m3)g |  | Minimum Detection Limit Based Concentration (mg/m3) | Test Concentration Relative Percent Difference
|  | Run 1 | Run 2 | Run 1 | Run 2 |  |  | Sample 1 | Sample 2 | Sample 1 | Sample 2 | Sample 1 | Sample 2 | Sample 1 | Sample 2 | Sample 1 | Sample 2 | Sample 1 | Sample 2 | (lb/item) | (lb/lb NEW) | Sample 1 | Sample 2
Formaldehyde | Sample 1 | ND | ND | 0.0072297 | 0.0073502 | Formaldehyde | 1 | ND | ND | ND | ND | ND | ND | ND | ND | ND | ND | ND | ND | ND | ND | 0.0072297 | Not Applicable | 0.0072297 | ND
| Sample 2 | ND | ND | ND | ND |  | 2 | ND | ND | ND | ND | ND | ND | ND | ND | ND | ND | ND | ND |  |  | 0.0073502 | Not Applicable
| Background | ND | ND | 0.0070125 | 0.0070125 |  | -- | -- | -- | -- | -- | -- | -- | -- | -- | -- | -- | -- | -- |  |  | -- | --
Acetaldehyde | Sample 1 | 0.011567 | 0.01176 | ND | ND | Acetaldehyde | 1 | 0.011567 | ND | 0 | ND | 0 | ND | 0 | ND | 0 | ND | 0 | ND | 0 | 0 | -- | Not Applicable | -- | -1.653%
| Sample 2 | ND | ND | ND | ND |  | 2 | 0.01176 | ND | 0 | ND | 0 | ND | 0 | ND | 0 | ND | 0 | ND |  |  | -- | Not Applicable
| Background | 0.014409 | 0.014409 | ND | ND |  | -- | -- | -- | -- | -- | -- | -- | -- | -- | -- | -- | -- | -- |  |  | -- | --
Acetone | Sample 1 | 0.021207 | 0.022541 | ND | ND | Acetone | 1 | 0.021207 | ND | 0.021207 | ND | 0.02446 | ND | 3.7204e-06 | ND | 7.4408e-07 | ND | 6.3596e-06 | ND | 7.5425e-07 | 6.4466e-06 | -- | Not Applicable | -- | -6.097%
| Sample 2 | ND | ND | ND | ND |  | 2 | 0.022541 | ND | 0.022541 | ND | 0.025129 | ND | 3.8221e-06 | ND | 7.6442e-07 | ND | 6.5335e-06 | ND |  |  | -- | Not Applicable
| Background | ND | ND | 0.0070125 | 0.0070125 |  | -- | -- | -- | -- | -- | -- | -- | -- | -- | -- | -- | -- | -- |  |  | -- | --
Acrolein | Sample 1 | 0.027955 | 0.020581 | ND | ND | Acrolein | 1 | 0.027955 | ND | 0.027955 | ND | 0.032243 | ND | 4.9041e-06 | ND | 9.8083e-07 | ND | 8.3832e-06 | ND | 8.3939e-07 | 7.1742e-06 | -- | Not Applicable | -- | 30.39%
| Sample 2 | ND | ND | ND | ND |  | 2 | 0.020581 | ND | 0.020581 | ND | 0.022944 | ND | 3.4897e-06 | ND | 6.9795e-07 | ND | 5.9653e-06 | ND |  |  | -- | Not Applicable
| Background | ND | ND | 0.0070125 | 0.0070125 |  | -- | -- | -- | -- | -- | -- | -- | -- | -- | -- | -- | -- | -- |  |  | -- | --
Proprionaldehyde | Sample 1 | ND | ND | 0.0072297 | 0.0073502 | Proprionaldehyde | 1 | ND | ND | ND | ND | ND | ND | ND | ND | ND | ND | ND | ND | ND | ND | 0.0072297 | Not Applicable | 0.0072297 | ND
| Sample 2 | ND | ND | ND | ND |  | 2 | ND | ND | ND | ND | ND | ND | ND | ND | ND | ND | ND | ND |  |  | 0.0073502 | Not Applicable
| Background | ND | ND | 0.0070125 | 0.0070125 |  | -- | -- | -- | -- | -- | -- | -- | -- | -- | -- | -- | -- | -- |  |  | -- | --
Crotonaldehyde | Sample 1 | ND | ND | 0.0072297 | 0.0073502 | Crotonaldehyde | 1 | ND | ND | ND | ND | ND | ND | ND | ND | ND | ND | ND | ND | ND | ND | 0.0072297 | Not Applicable | 0.0072297 | ND
| Sample 2 | ND | ND | ND | ND |  | 2 | ND | ND | ND | ND | ND | ND | ND | ND | ND | ND | ND | ND |  |  | 0.0073502 | Not Applicable
| Background | ND | ND | 0.0070125 | 0.0070125 |  | -- | -- | -- | -- | -- | -- | -- | -- | -- | -- | -- | -- | -- |  |  | -- | --
Butyraldehyde | Sample 1 | ND | ND | 0.0072297 | 0.0073502 | Butyraldehyde | 1 | ND | ND | ND | ND | ND | ND | ND | ND | ND | ND | ND | ND | ND | ND | 0.0072297 | Not Applicable | 0.0072297 | ND
| Sample 2 | ND | ND | ND | ND |  | 2 | ND | ND | ND | ND | ND | ND | ND | ND | ND | ND | ND | ND |  |  | 0.0073502 | Not Applicable
| Background | ND | ND | 0.0070125 | 0.0070125 |  | -- | -- | -- | -- | -- | -- | -- | -- | -- | -- | -- | -- | -- |  |  | -- | --
Benzaldehyde | Sample 1 | ND | ND | 0.0072297 | 0.0073502 | Benzaldehyde | 1 | ND | ND | ND | ND | ND | ND | ND | ND | ND | ND | ND | ND | ND | ND | 0.0072297 | Not Applicable | 0.0072297 | ND
| Sample 2 | ND | ND | ND | ND |  | 2 | ND | ND | ND | ND | ND | ND | ND | ND | ND | ND | ND | ND |  |  | 0.0073502 | Not Applicable
| Background | ND | ND | 0.0070125 | 0.0070125 |  | -- | -- | -- | -- | -- | -- | -- | -- | -- | -- | -- | -- | -- |  |  | -- | --
Isovaleraldehyde | Sample 1 | ND | ND | 0.0072297 | 0.0073502 | Isovaleraldehyde | 1 | ND | ND | ND | ND | ND | ND | ND | ND | ND | ND | ND | ND | ND | ND | 0.0072297 | Not Applicable | 0.0072297 | ND
| Sample 2 | ND | ND | ND | ND |  | 2 | ND | ND | ND | ND | ND | ND | ND | ND | ND | ND | ND | ND |  |  | 0.0073502 | Not Applicable
| Background | ND | ND | 0.0070125 | 0.0070125 |  | -- | -- | -- | -- | -- | -- | -- | -- | -- | -- | -- | -- | -- |  |  | -- | --
Valeraldehyde | Sample 1 | ND | ND | 0.0072297 | 0.0073502 | Valeraldehyde | 1 | ND | ND | ND | ND | ND | ND | ND | ND | ND | ND | ND | ND | ND | ND | 0.0072297 | Not Applicable | 0.0072297 | ND
| Sample 2 | ND | ND | ND | ND |  | 2 | ND | ND | ND | ND | ND | ND | ND | ND | ND | ND | ND | ND |  |  | 0.0073502 | Not Applicable
| Background | ND | ND | 0.0070125 | 0.0070125 |  | -- | -- | -- | -- | -- | -- | -- | -- | -- | -- | -- | -- | -- |  |  | -- | --
o,m,p-Tolualdehyde | Sample 1 | ND | ND | 0.021207 | 0.022541 | o,m,p-Tolualdehyde | 1 | ND | ND | ND | ND | ND | ND | ND | ND | ND | ND | ND | ND | ND | ND | 0.021207 | Not Applicable | 0.021207 | ND
| Sample 2 | ND | ND | ND | ND |  | 2 | ND | ND | ND | ND | ND | ND | ND | ND | ND | ND | ND | ND |  |  | 0.022541 | Not Applicable
| Background | ND | ND | 0.021133 | 0.021133 |  | -- | -- | -- | -- | -- | -- | -- | -- | -- | -- | -- | -- | -- |  |  | -- | --
Hexaldehyde | Sample 1 | ND | ND | 0.0072297 | 0.0073502 | Hexaldehyde | 1 | ND | ND | ND | ND | ND | ND | ND | ND | ND | ND | ND | ND | ND | ND | 0.0072297 | Not Applicable | 0.0072297 | ND
| Sample 2 | ND | ND | ND | ND |  | 2 | ND | ND | ND | ND | ND | ND | ND | ND | ND | ND | ND | ND |  |  | 0.0073502 | Not Applicable
| Background | ND | ND | 0.0070125 | 0.0070125 |  | -- | -- | -- | -- | -- | -- | -- | -- | -- | -- | -- | -- | -- |  |  | -- | --
2,5-Dimethylbenzaldehyde | Sample 1 | ND | ND | 0.0072297 | 0.0073502 | 2,5-Dimethylbenzaldehyde | 1 | ND | ND | ND | ND | ND | ND | ND | ND | ND | ND | ND | ND | ND | ND | 0.0072297 | Not Applicable | 0.0072297 | ND
| Sample 2 | ND | ND | ND | ND |  | 2 | ND | ND | ND | ND | ND | ND | ND | ND | ND | ND | ND | ND |  |  | 0.0073502 | Not Applicable
| Background | ND | ND | 0.0070125 | 0.0070125 |  | -- | -- | -- | -- | -- | -- | -- | -- | -- | -- | -- | -- | -- |  |  | -- | --
a If the corresponding sample speciation value does not = "ND" or all active sample speciation values = "ND," Sample Speciation with Detection Limits (SSDL) = Sample Speciation. Otherwise, (i.e., if the corresponding sample speciation value = "ND" and
at least one of the active sample speciation values does not = "ND," Sample Speciation with Detection Limits (SSDL) = 0.5 * Detection Limit.
b Background Corrected Concentration (BCC) = Test Concentration - Background Concentration
c Dilution-Corrected Concentration (DCC) = BCC / Dilution Correction Factor
d Quantity of Pollutant Emitted (QPE) =BDCC * Initial Plume Volume
e Emission Factor = QPE / No. of Items
Test Run Number | Run 1 | Run 2 | Bkgd |  |  | f Emission Factor = QPE / Net Explosive Weight
Volume at ActualConditions (m3) | 0.039872 | 0.039959 | 0.040681 |  |  | g If Average Emission Factor = "ND", Minimum Detection Limit Based Concentration = Test Minimum DL in mg/m3
Volume at EPA Stationary Source Program Standard Conditions (m3) | 0.041363 | 0.040773 | 0.042349
Volume Adjustment Factor | 0.96396 | 0.98003 | 0.96061
Original Analytical Data
Pollutant | Sample ID | Sample Speciation (mg/m3) |  | Detection Limits (mg/m3)
|  | Run 1 | Run 2 | Run 1 | Run 2
Formaldehyde | Sample 1 | ND | ND | 0.0075 | 0.0075
| Sample 2 | ND | ND | ND | ND
| Background | ND | ND | 0.0073 | 0.0073
Acetaldehyde | Sample 1 | 0.012 | 0.012 | ND | ND
| Sample 2 | ND | ND | ND | ND
| Background | 0.015 | 0.015 | ND | ND
Acetone | Sample 1 | 0.022 | 0.023 | ND | ND
| Sample 2 | ND | ND | ND | ND
| Background | ND | ND | 0.0073 | 0.0073
Acrolein | Sample 1 | 0.029 | 0.021 | ND | ND
| Sample 2 | ND | ND | ND | ND
| Background | ND | ND | 0.0073 | 0.0073
Proprionaldehyde | Sample 1 | ND | ND | 0.0075 | 0.0075
| Sample 2 | ND | ND | ND | ND
| Background | ND | ND | 0.0073 | 0.0073
Crotonaldehyde | Sample 1 | ND | ND | 0.0075 | 0.0075
| Sample 2 | ND | ND | ND | ND
| Background | ND | ND | 0.0073 | 0.0073
Butyraldehyde | Sample 1 | ND | ND | 0.0075 | 0.0075
| Sample 2 | ND | ND | ND | ND
| Background | ND | ND | 0.0073 | 0.0073
Benzaldehyde | Sample 1 | ND | ND | 0.0075 | 0.0075
| Sample 2 | ND | ND | ND | ND
| Background | ND | ND | 0.0073 | 0.0073
Isovaleraldehyde | Sample 1 | ND | ND | 0.0075 | 0.0075
| Sample 2 | ND | ND | ND | ND
| Background | ND | ND | 0.0073 | 0.0073
Valeraldehyde | Sample 1 | ND | ND | 0.0075 | 0.0075
| Sample 2 | ND | ND | ND | ND
| Background | ND | ND | 0.0073 | 0.0073
o,m,p-Tolualdehyde | Sample 1 | ND | ND | 0.022 | 0.023
| Sample 2 | ND | ND | ND | ND
| Background | ND | ND | 0.022 | 0.022
Hexaldehyde | Sample 1 | ND | ND | 0.0075 | 0.0075
| Sample 2 | ND | ND | ND | ND
| Background | ND | ND | 0.0073 | 0.0073
2,5-Dimethylbenzaldehyde | Sample 1 | ND | ND | 0.0075 | 0.0075
| Sample 2 | ND | ND | ND | ND
| Background | ND | ND | 0.0073 | 0.0073
Note on A20: jekeith: Compound detected in lab blank and field blank at greater levels than in the sample. Thrown out.
Note on A23: jekeith: Compound detected in lab blank and field blank at greater levels than in the sample. Thrown out.
Note on A73: jekeith: Compound detected in lab blank and field blank at greater levels than in the sample. Thrown out.
Note on A76: jekeith: Compound detected in lab blank and field blank at greater levels than in the sample. Thrown out.
Note on C73: jekeith: B flagged value.
Note on C75: jekeith: B flagged value.
Note on C76: jekeith: B flagged value.
Note on D73: jekeith: B flagged value.
Note on D75: jekeith: B flagged value.
Note on D76: jekeith: B flagged value.
Note on E78: jekeith: B flagged value.
Note on F70: jekeith: B flagged value.
Note on F78: jekeith: B flagged value.

## VOC &VOC TIC
VOC & VOC TIC Data and Emission Factor Calculations
B571 - Cartridge, 40-mm HE, M383
Test Run Number | 1 | 2 | Background
Number of Items Tested | 5 | 5 | 0
Net Explosive Weight for All Items (lb) | 0.585 | 0.585 | NA
Initial Plume Volume (m3) | 68.991 | 68.991 | 68.991
Dilution Correction Factor | 0.867 | 0.897 | 0.875
Is Sample 1 Active? | Yes | Yes | Yes
Is Sample 2 Active? | No | No | No
Pollutant | Sample ID | Sample Speciation |  | Detection Limits |  | Pollutant | Run Number | Molecular Weight (g/gmol) | Sample Speciation with Detection Limits (SSDL) (ppbv)a |  | Background Corrected Concentration (BCC) (mg/m3)b |  | Dilution Corrected Concentration (DCC)c |  | Quantity of Pollutant Emitted (QPE) (lb)d |  | Emission Factor (lb/item)e |  | Emission Factor (lb/lb NEW)f |  | Average Emission Factor |  | Detection Limit Based Concentration (mg/m3)g |  | Minimum Detection Limit Based Concentration (mg/m3) | Test Concentration Relative Percent Difference
|  | Run 1 | Run 2 | Run 1 | Run 2
|  | (ppbv) | (ppbv) | (ppbv) | (ppbv) |  |  |  | Sample 1 | Sample 2 | Sample 1 | Sample 2 | Sample 1 | Sample 2 | Sample 1 | Sample 2 | Sample 1 | Sample 2 | Sample 1 | Sample 2 | (lb/item) | (lb/lb NEW) | Sample 1 | Sample 2
Propene | Sample 1 | 96 | 85 | ND | ND | Propene | 1 | 42 | 96 | ND | 0.16738 | ND | 0.19306 | ND | 2.9365e-05 | ND | 5.8729e-06 | ND | 5.0196e-05 | ND | 5.4486e-06 | 4.6569e-05 | -- | Not Applicable | -- | 12.15%
| Sample 2 | ND | ND | ND | ND |  | 2 |  | 85 | ND | 0.14815 | ND | 0.16517 | ND | 2.5122e-05 | ND | 5.0243e-06 | ND | 4.2943e-05 | ND |  |  | -- | Not Applicable
| Background | 0.2 | 0.2 | ND | ND |  | -- |  | -- | -- | -- | -- | -- | -- | -- | -- | -- | -- | -- | -- |  |  | -- | --
Dichlorodifluoromethane | Sample 1 | 0.5 | 0.5 | ND | ND | Dichlorodifluoromethane | 1 | 120 | 0.5 | ND | 0 | ND | 0 | ND | 0 | ND | 0 | ND | 0 | ND | 0 | 0 | -- | Not Applicable | -- | 0%
| Sample 2 | ND | ND | ND | ND |  | 2 |  | 0.5 | ND | 0 | ND | 0 | ND | 0 | ND | 0 | ND | 0 | ND |  |  | -- | Not Applicable
| Background | 0.7 | 0.7 | ND | ND |  | -- |  | -- | -- | -- | -- | -- | -- | -- | -- | -- | -- | -- | -- |  |  | -- | --
Chlorodifluoromethane | Sample 1 | ND | ND | 0.07 | 0.07 | Chlorodifluoromethane | 1 | 86.47 | ND | ND | ND | ND | ND | ND | ND | ND | ND | ND | ND | ND | ND | ND | 0.0002518 | Not Applicable | 0.0002518 | ND
| Sample 2 | ND | ND | ND | ND |  | 2 |  | ND | ND | ND | ND | ND | ND | ND | ND | ND | ND | ND | ND |  |  | 0.0002518 | Not Applicable
| Background | ND | ND | 0.07 | 0.07 |  | -- |  | -- | -- | -- | -- | -- | -- | -- | -- | -- | -- | -- | -- |  |  | -- | --
Freon 114 | Sample 1 | ND | ND | 0.07 | 0.07 | Freon 114 | 1 | 170.93 | ND | ND | ND | ND | ND | ND | ND | ND | ND | ND | ND | ND | ND | ND | 0.00049775 | Not Applicable | 0.00049775 | ND
| Sample 2 | ND | ND | ND | ND |  | 2 |  | ND | ND | ND | ND | ND | ND | ND | ND | ND | ND | ND | ND |  |  | 0.00049775 | Not Applicable
| Background | ND | ND | 0.07 | 0.07 |  | -- |  | -- | -- | -- | -- | -- | -- | -- | -- | -- | -- | -- | -- |  |  | -- | --
Chloromethane | Sample 1 | 3 | 3 | ND | ND | Chloromethane | 1 | 50.49 | 3 | ND | 0.0063012 | ND | 0.0072678 | ND | 1.1054e-06 | ND | 2.2108e-07 | ND | 1.8896e-06 | ND | 2.1739e-07 | 1.858e-06 | -- | Not Applicable | -- | 0%
| Sample 2 | ND | ND | ND | ND |  | 2 |  | 3 | ND | 0.0063012 | ND | 0.0070247 | ND | 1.0684e-06 | ND | 2.1369e-07 | ND | 1.8264e-06 | ND |  |  | -- | Not Applicable
| Background | ND | ND | 0.14 | 0.14 |  | -- |  | -- | -- | -- | -- | -- | -- | -- | -- | -- | -- | -- | -- |  |  | -- | --
Vinyl Chloride | Sample 1 | ND | 0.5 | 0.1 | ND | Vinyl Chloride | 1 | 62.5 | 0.05 | ND | 0.00013 | ND | 0.00014994 | ND | 2.2806e-08 | ND | 4.5612e-09 | ND | 3.8985e-08 | ND | 2.4324e-08 | 2.079e-07 | -- | Not Applicable | -- | -163.6%
| Sample 2 | ND | ND | ND | ND |  | 2 |  | 0.5 | ND | 0.0013 | ND | 0.0014493 | ND | 2.2043e-07 | ND | 4.4087e-08 | ND | 3.7681e-07 | ND |  |  | -- | Not Applicable
| Background | ND | ND | 0.1 | 0.1 |  | -- |  | -- | -- | -- | -- | -- | -- | -- | -- | -- | -- | -- | -- |  |  | -- | --
1,3-Butadiene | Sample 1 | ND | ND | 0.11 | 0.11 | 1,3-Butadiene | 1 | 54 | ND | ND | ND | ND | ND | ND | ND | ND | ND | ND | ND | ND | ND | ND | 0.0002471 | Not Applicable | 0.0002471 | ND
| Sample 2 | ND | ND | ND | ND |  | 2 |  | ND | ND | ND | ND | ND | ND | ND | ND | ND | ND | ND | ND |  |  | 0.0002471 | Not Applicable
| Background | ND | ND | 0.11 | 0.11 |  | -- |  | -- | -- | -- | -- | -- | -- | -- | -- | -- | -- | -- | -- |  |  | -- | --
Bromomethane | Sample 1 | ND | ND | 0.09 | 0.09 | Bromomethane | 1 | 94.94 | ND | ND | ND | ND | ND | ND | ND | ND | ND | ND | ND | ND | ND | ND | 0.00035546 | Not Applicable | 0.00035546 | ND
| Sample 2 | ND | ND | ND | ND |  | 2 |  | ND | ND | ND | ND | ND | ND | ND | ND | ND | ND | ND | ND |  |  | 0.00035546 | Not Applicable
| Background | ND | ND | 0.09 | 0.09 |  | -- |  | -- | -- | -- | -- | -- | -- | -- | -- | -- | -- | -- | -- |  |  | -- | --
Chloroethane | Sample 1 | ND | ND | 0.23 | 0.23 | Chloroethane | 1 | 64.52 | ND | ND | ND | ND | ND | ND | ND | ND | ND | ND | ND | ND | ND | ND | 0.00061733 | Not Applicable | 0.00061733 | ND
| Sample 2 | ND | ND | ND | ND |  | 2 |  | ND | ND | ND | ND | ND | ND | ND | ND | ND | ND | ND | ND |  |  | 0.00061733 | Not Applicable
| Background | ND | ND | 0.23 | 0.23 |  | -- |  | -- | -- | -- | -- | -- | -- | -- | -- | -- | -- | -- | -- |  |  | -- | --
Dichlorofluoromethane | Sample 1 | ND | ND | 0.05 | 0.05 | Dichlorofluoromethane | 1 | 102.92 | ND | ND | ND | ND | ND | ND | ND | ND | ND | ND | ND | ND | ND | ND | 0.00021407 | Not Applicable | 0.00021407 | ND
| Sample 2 | ND | ND | ND | ND |  | 2 |  | ND | ND | ND | ND | ND | ND | ND | ND | ND | ND | ND | ND |  |  | 0.00021407 | Not Applicable
| Background | ND | ND | 0.05 | 0.05 |  | -- |  | -- | -- | -- | -- | -- | -- | -- | -- | -- | -- | -- | -- |  |  | -- | --
Trichloroflouromethane | Sample 1 | 0.8 | 0.7 | ND | ND | Trichloroflouromethane | 1 | 137.37 | 0.8 | ND | 0.002873 | ND | 0.0033137 | ND | 5.0401e-07 | ND | 1.008e-07 | ND | 8.6155e-07 | ND | 8.843e-08 | 7.5581e-07 | -- | Not Applicable | -- | 13.33%
| Sample 2 | ND | ND | ND | ND |  | 2 |  | 0.7 | ND | 0.0022427 | ND | 0.0025003 | ND | 3.8029e-07 | ND | 7.6057e-08 | ND | 6.5006e-07 | ND |  |  | -- | Not Applicable
| Background | 0.3 | 0.3 | ND | ND |  | -- |  | -- | -- | -- | -- | -- | -- | -- | -- | -- | -- | -- | -- |  |  | -- | --
Pentane | Sample 1 | 8 | 2 | ND | ND | Pentane | 1 | 72.15 | 8 | ND | 0.018064 | ND | 0.020835 | ND | 3.1689e-06 | ND | 6.3378e-07 | ND | 5.4169e-06 | ND | 3.1689e-07 | 2.7085e-06 | -- | Not Applicable | -- | 120%
| Sample 2 | ND | ND | ND | ND |  | 2 |  | 2 | ND | 0 | ND | 0 | ND | 0 | ND | 0 | ND | 0 | ND |  |  | -- | Not Applicable
| Background | 2 | 2 | ND | ND |  | -- |  | -- | -- | -- | -- | -- | -- | -- | -- | -- | -- | -- | -- |  |  | -- | --
Acrolein | Sample 1 | 34 | 35 | ND | ND | Acrolein | 1 | 56.06 | 34 | ND | 0.079291 | ND | 0.091455 | ND | 1.391e-05 | ND | 2.782e-06 | ND | 2.3778e-05 | ND | 2.7751e-06 | 2.3718e-05 | -- | Not Applicable | -- | -2.899%
| Sample 2 | ND | ND | ND | ND |  | 2 |  | 35 | ND | 0.081623 | ND | 0.090996 | ND | 1.384e-05 | ND | 2.7681e-06 | ND | 2.3659e-05 | ND |  |  | -- | Not Applicable
| Background | ND | ND | 0.49 | 0.49 |  | -- |  | -- | -- | -- | -- | -- | -- | -- | -- | -- | -- | -- | -- |  |  | -- | --
1,1-Dichlorethene | Sample 1 | ND | ND | 0.05 | 0.05 | 1,1-Dichlorethene | 1 | 98.96 | ND | ND | ND | ND | ND | ND | ND | ND | ND | ND | ND | ND | ND | ND | 0.00020584 | Not Applicable | 0.00020584 | ND
| Sample 2 | ND | ND | ND | ND |  | 2 |  | ND | ND | ND | ND | ND | ND | ND | ND | ND | ND | ND | ND |  |  | 0.00020584 | Not Applicable
| Background | 2 | 2 | ND | ND |  | -- |  | -- | -- | -- | -- | -- | -- | -- | -- | -- | -- | -- | -- |  |  | -- | --
Freon 113 | Sample 1 | ND | ND | 0.07 | 0.07 | Freon 113 | 1 | 187.83 | ND | ND | ND | ND | ND | ND | ND | ND | ND | ND | ND | ND | ND | ND | 0.00054696 | Not Applicable | 0.00054696 | ND
| Sample 2 | ND | ND | ND | ND |  | 2 |  | ND | ND | ND | ND | ND | ND | ND | ND | ND | ND | ND | ND |  |  | 0.00054696 | Not Applicable
| Background | ND | ND | 0.07 | 0.07 |  | -- |  | -- | -- | -- | -- | -- | -- | -- | -- | -- | -- | -- | -- |  |  | -- | --
Acetone | Sample 1 | 9 | 8 | ND | ND | Acetone | 1 | 58.08 | 9 | ND | 0.009775 | ND | 0.011274 | ND | 1.7148e-06 | ND | 3.4297e-07 | ND | 2.9313e-06 | ND | 2.8924e-07 | 2.4721e-06 | -- | Not Applicable | -- | 11.76%
| Sample 2 | ND | ND | ND | ND |  | 2 |  | 8 | ND | 0.0069446 | ND | 0.0077421 | ND | 1.1776e-06 | ND | 2.3551e-07 | ND | 2.0129e-06 | ND |  |  | -- | Not Applicable
| Background | 5 | 5 | ND | ND |  | -- |  | -- | -- | -- | -- | -- | -- | -- | -- | -- | -- | -- | -- |  |  | -- | --
Methyl Iodide | Sample 1 | ND | ND | 0.06 | 0.06 | Methyl Iodide | 1 | 141.94 | ND | ND | ND | ND | ND | ND | ND | ND | ND | ND | ND | ND | ND | ND | 0.00035428 | Not Applicable | 0.00035428 | ND
| Sample 2 | ND | ND | ND | ND |  | 2 |  | ND | ND | ND | ND | ND | ND | ND | ND | ND | ND | ND | ND |  |  | 0.00035428 | Not Applicable
| Background | ND | ND | 0.06 | 0.06 |  | -- |  | -- | -- | -- | -- | -- | -- | -- | -- | -- | -- | -- | -- |  |  | -- | --
Carbon Disulfide | Sample 1 | ND | ND | 0.1 | 0.1 | Carbon Disulfide | 1 | 76 | ND | ND | ND | ND | ND | ND | ND | ND | ND | ND | ND | ND | ND | ND | 0.00031616 | Not Applicable | 0.00031616 | ND
| Sample 2 | ND | ND | ND | ND |  | 2 |  | ND | ND | ND | ND | ND | ND | ND | ND | ND | ND | ND | ND |  |  | 0.00031616 | Not Applicable
| Background | ND | ND | 0.1 | 0.1 |  | -- |  | -- | -- | -- | -- | -- | -- | -- | -- | -- | -- | -- | -- |  |  | -- | --
Acetonitrile | Sample 1 | 220 | 160 | ND | ND | Acetonitrile | 1 | 41 | 220 | ND | 0.37016 | ND | 0.42695 | ND | 6.4938e-05 | ND | 1.2988e-05 | ND | 0.00011101 | ND | 1.1032e-05 | 9.4292e-05 | -- | Not Applicable | -- | 31.58%
| Sample 2 | ND | ND | ND | ND |  | 2 |  | 160 | ND | 0.26765 | ND | 0.29838 | ND | 4.5384e-05 | ND | 9.0768e-06 | ND | 7.7579e-05 | ND |  |  | -- | Not Applicable
| Background | 3 | 3 | ND | ND |  | -- |  | -- | -- | -- | -- | -- | -- | -- | -- | -- | -- | -- | -- |  |  | -- | --
3-Chloropropene | Sample 1 | ND | ND | 0.28 | 0.28 | 3-Chloropropene | 1 | 76.53 | ND | ND | ND | ND | ND | ND | ND | ND | ND | ND | ND | ND | ND | ND | 0.00089142 | Not Applicable | 0.00089142 | ND
| Sample 2 | ND | ND | ND | ND |  | 2 |  | ND | ND | ND | ND | ND | ND | ND | ND | ND | ND | ND | ND |  |  | 0.00089142 | Not Applicable
| Background | ND | ND | 0.28 | 0.28 |  | -- |  | -- | -- | -- | -- | -- | -- | -- | -- | -- | -- | -- | -- |  |  | -- | --
Methylenechloride | Sample 1 | 15 | 33 | ND | ND | Methylenechloride | 1 | 85 | 15 | ND | 0 | ND | 0 | ND | 0 | ND | 0 | ND | 0 | ND | 0 | 0 | -- | Not Applicable | -- | -75%
| Sample 2 | ND | ND | ND | ND |  | 2 |  | 33 | ND | 0 | ND | 0 | ND | 0 | ND | 0 | ND | 0 | ND |  |  | -- | Not Applicable
| Background | 89 | 89 | ND | ND |  | -- |  | -- | -- | -- | -- | -- | -- | -- | -- | -- | -- | -- | -- |  |  | -- | --
tert-Butyl Alcohol | Sample 1 | ND | ND | 0.13 | 0.13 | tert-Butyl Alcohol | 1 | 74.12 | ND | ND | ND | ND | ND | ND | ND | ND | ND | ND | ND | ND | ND | ND | 0.00040084 | Not Applicable | 0.00040084 | ND
| Sample 2 | ND | ND | ND | ND |  | 2 |  | ND | ND | ND | ND | ND | ND | ND | ND | ND | ND | ND | ND |  |  | 0.00040084 | Not Applicable
| Background | ND | ND | 0.13 | 0.13 |  | -- |  | -- | -- | -- | -- | -- | -- | -- | -- | -- | -- | -- | -- |  |  | -- | --
Acrylonitrile | Sample 1 | 23 | 27 | ND | ND | Acrylonitrile | 1 | 53 | 23 | ND | 0.05071 | ND | 0.05849 | ND | 8.8962e-06 | ND | 1.7792e-06 | ND | 1.5207e-05 | ND | 1.899e-06 | 1.6231e-05 | -- | Not Applicable | -- | -16%
| Sample 2 | ND | ND | ND | ND |  | 2 |  | 27 | ND | 0.05953 | ND | 0.066365 | ND | 1.0094e-05 | ND | 2.0188e-06 | ND | 1.7255e-05 | ND |  |  | -- | Not Applicable
| Background | ND | ND | 0.27 | 0.27 |  | -- |  | -- | -- | -- | -- | -- | -- | -- | -- | -- | -- | -- | -- |  |  | -- | --
trans-1,2,-Dichloroethene | Sample 1 | ND | ND | 0.12 | 0.12 | trans-1,2,-Dichloroethene | 1 | 97 | ND | ND | ND | ND | ND | ND | ND | ND | ND | ND | ND | ND | ND | ND | 0.00048422 | Not Applicable | 0.00048422 | ND
| Sample 2 | ND | ND | ND | ND |  | 2 |  | ND | ND | ND | ND | ND | ND | ND | ND | ND | ND | ND | ND |  |  | 0.00048422 | Not Applicable
| Background | ND | ND | 0.12 | 0.12 |  | -- |  | -- | -- | -- | -- | -- | -- | -- | -- | -- | -- | -- | -- |  |  | -- | --
Methyl t-Butyl Ether | Sample 1 | ND | ND | 0.1 | 0.1 | Methyl t-Butyl Ether | 1 | 88.15 | ND | ND | ND | ND | ND | ND | ND | ND | ND | ND | ND | ND | ND | ND | 0.0003667 | Not Applicable | 0.0003667 | ND
| Sample 2 | ND | ND | ND | ND |  | 2 |  | ND | ND | ND | ND | ND | ND | ND | ND | ND | ND | ND | ND |  |  | 0.0003667 | Not Applicable
| Background | ND | ND | ND | ND |  | -- |  | -- | -- | -- | -- | -- | -- | -- | -- | -- | -- | -- | -- |  |  | -- | --
Hexane | Sample 1 | 5 | 0.4 | ND | ND | Hexane | 1 | 86.18 | 5 | ND | 0.010821 | ND | 0.012481 | ND | 1.8983e-06 | ND | 3.7966e-07 | ND | 3.245e-06 | ND | 1.8983e-07 | 1.6225e-06 | -- | Not Applicable | -- | 170.4%
| Sample 2 | ND | ND | ND | ND |  | 2 |  | 0.4 | ND | 0 | ND | 0 | ND | 0 | ND | 0 | ND | 0 | ND |  |  | -- | Not Applicable
| Background | 2 | 2 | ND | ND |  | -- |  | -- | -- | -- | -- | -- | -- | -- | -- | -- | -- | -- | -- |  |  | -- | --
1,1-Dichloroethane | Sample 1 | ND | ND | 0.09 | 0.09 | 1,1-Dichloroethane | 1 | 99 | ND | ND | ND | ND | ND | ND | ND | ND | ND | ND | ND | ND | ND | ND | 0.00037066 | Not Applicable | 0.00037066 | ND
| Sample 2 | ND | ND | ND | ND |  | 2 |  | ND | ND | ND | ND | ND | ND | ND | ND | ND | ND | ND | ND |  |  | 0.00037066 | Not Applicable
| Background | ND | ND | 0.09 | 0.09 |  | -- |  | -- | -- | -- | -- | -- | -- | -- | -- | -- | -- | -- | -- |  |  | -- | --
Vinyl Acetate | Sample 1 | ND | ND | 0.11 | 0.11 | Vinyl Acetate | 1 | 86.09 | ND | ND | ND | ND | ND | ND | ND | ND | ND | ND | ND | ND | ND | ND | 0.00039395 | Not Applicable | 0.00039395 | ND
| Sample 2 | ND | ND | ND | ND |  | 2 |  | ND | ND | ND | ND | ND | ND | ND | ND | ND | ND | ND | ND |  |  | 0.00039395 | Not Applicable
| Background | ND | ND | 0.11 | 0.11 |  | -- |  | -- | -- | -- | -- | -- | -- | -- | -- | -- | -- | -- | -- |  |  | -- | --
cis-1,2-Dichloroethene | Sample 1 | ND | ND | 0.05 | 0.05 | cis-1,2-Dichloroethene | 1 | 96.94 | ND | ND | ND | ND | ND | ND | ND | ND | ND | ND | ND | ND | ND | ND | 0.00020164 | Not Applicable | 0.00020164 | ND
| Sample 2 | ND | ND | ND | ND |  | 2 |  | ND | ND | ND | ND | ND | ND | ND | ND | ND | ND | ND | ND |  |  | 0.00020164 | Not Applicable
| Background | ND | ND | 0.05 | 0.05 |  | -- |  | -- | -- | -- | -- | -- | -- | -- | -- | -- | -- | -- | -- |  |  | -- | --
2-Butanone | Sample 1 | 0.7 | ND | ND | 0.27 | 2-Butanone | 1 | 72 | 0.7 | ND | 0.0020966 | ND | 0.0024183 | ND | 3.6782e-07 | ND | 7.3563e-08 | ND | 6.2875e-07 | ND | 4.3638e-08 | 3.7297e-07 | -- | Not Applicable | -- | 135.3%
| Sample 2 | ND | ND | ND | ND |  | 2 |  | 0.135 | ND | 0.00040435 | ND | 0.00045078 | ND | 6.8564e-08 | ND | 1.3713e-08 | ND | 1.172e-07 | ND |  |  | -- | Not Applicable
| Background | ND | ND | 0.27 | 0.27 |  | -- |  | -- | -- | -- | -- | -- | -- | -- | -- | -- | -- | -- | -- |  |  | -- | --
Ethyl Acetate | Sample 1 | ND | ND | 0.37 | 0.37 | Ethyl Acetate | 1 | 88.11 | ND | ND | ND | ND | ND | ND | ND | ND | ND | ND | ND | ND | ND | ND | 0.0013562 | Not Applicable | 0.0013562 | ND
| Sample 2 | ND | ND | ND | ND |  | 2 |  | ND | ND | ND | ND | ND | ND | ND | ND | ND | ND | ND | ND |  |  | 0.0013562 | Not Applicable
| Background | ND | ND | 0.37 | 0.37 |  | -- |  | -- | -- | -- | -- | -- | -- | -- | -- | -- | -- | -- | -- |  |  | -- | --
Methyl Acrylate | Sample 1 | ND | ND | 0.07 | 0.07 | Methyl Acrylate | 1 | 86.1 | ND | ND | ND | ND | ND | ND | ND | ND | ND | ND | ND | ND | ND | ND | 0.00025072 | Not Applicable | 0.00025072 | ND
| Sample 2 | ND | ND | ND | ND |  | 2 |  | ND | ND | ND | ND | ND | ND | ND | ND | ND | ND | ND | ND |  |  | 0.00025072 | Not Applicable
| Background | ND | ND | 0.07 | 0.07 |  | -- |  | -- | -- | -- | -- | -- | -- | -- | -- | -- | -- | -- | -- |  |  | -- | --
Chloroform | Sample 1 | ND | ND | 0.08 | 0.08 | Chloroform | 1 | 119 | ND | ND | ND | ND | ND | ND | ND | ND | ND | ND | ND | ND | ND | ND | 0.00039603 | Not Applicable | 0.00039603 | ND
| Sample 2 | ND | ND | ND | ND |  | 2 |  | ND | ND | ND | ND | ND | ND | ND | ND | ND | ND | ND | ND |  |  | 0.00039603 | Not Applicable
| Background | ND | ND | 0.08 | 0.08 |  | -- |  | -- | -- | -- | -- | -- | -- | -- | -- | -- | -- | -- | -- |  |  | -- | --
1,1,1-Trichloroethane | Sample 1 | ND | ND | 0.08 | 0.08 | 1,1,1-Trichloroethane | 1 | 133.41 | ND | ND | ND | ND | ND | ND | ND | ND | ND | ND | ND | ND | ND | ND | 0.00044399 | Not Applicable | 0.00044399 | ND
| Sample 2 | ND | ND | ND | ND |  | 2 |  | ND | ND | ND | ND | ND | ND | ND | ND | ND | ND | ND | ND |  |  | 0.00044399 | Not Applicable
| Background | 0.7 | 0.7 | ND | ND |  | -- |  | -- | -- | -- | -- | -- | -- | -- | -- | -- | -- | -- | -- |  |  | -- | --
Carbontetrachloride | Sample 1 | ND | ND | 0.05 | 0.05 | Carbontetrachloride | 1 | 154 | ND | ND | ND | ND | ND | ND | ND | ND | ND | ND | ND | ND | ND | ND | 0.00032032 | Not Applicable | 0.00032032 | ND
| Sample 2 | ND | ND | ND | ND |  | 2 |  | ND | ND | ND | ND | ND | ND | ND | ND | ND | ND | ND | ND |  |  | 0.00032032 | Not Applicable
| Background | ND | ND | 0.05 | 0.05 |  | -- |  | -- | -- | -- | -- | -- | -- | -- | -- | -- | -- | -- | -- |  |  | -- | --
1,2-Dichloroethane | Sample 1 | ND | ND | 0.05 | 0.05 | 1,2-Dichloroethane | 1 | 99 | ND | ND | ND | ND | ND | ND | ND | ND | ND | ND | ND | ND | ND | ND | 0.00020592 | Not Applicable | 0.00020592 | ND
| Sample 2 | ND | ND | ND | ND |  | 2 |  | ND | ND | ND | ND | ND | ND | ND | ND | ND | ND | ND | ND |  |  | 0.00020592 | Not Applicable
| Background | ND | ND | 0.05 | 0.05 |  | -- |  | -- | -- | -- | -- | -- | -- | -- | -- | -- | -- | -- | -- |  |  | -- | --
Benzene | Sample 1 | 73 | 61 | ND | ND | Benzene | 1 | 78 | 73 | ND | 0.23494 | ND | 0.27098 | ND | 4.1216e-05 | ND | 8.2432e-06 | ND | 7.0455e-05 | ND | 7.444e-06 | 6.3624e-05 | -- | Not Applicable | -- | 17.91%
| Sample 2 | ND | ND | ND | ND |  | 2 |  | 61 | ND | 0.19594 | ND | 0.21844 | ND | 3.3224e-05 | ND | 6.6448e-06 | ND | 5.6793e-05 | ND |  |  | -- | Not Applicable
| Background | 0.6 | 0.6 | ND | ND |  | -- |  | -- | -- | -- | -- | -- | -- | -- | -- | -- | -- | -- | -- |  |  | -- | --
Isooctane | Sample 1 | 0.6 | ND | 0.04 | 0.04 | Isooctane | 1 | 114.23 | 0.6 | ND | 0.0028512 | ND | 0.0032886 | ND | 5.0019e-07 | ND | 1.0004e-07 | ND | 8.5502e-07 | ND | 5.163e-08 | 4.4128e-07 | -- | Not Applicable | -- | 187.1%
| Sample 2 | ND | ND | ND | ND |  | 2 |  | 0.02 | ND | 9.5039e-05 | ND | 0.00010595 | ND | 1.6115e-08 | ND | 3.2231e-09 | ND | 2.7547e-08 | ND |  |  | -- | Not Applicable
| Background | ND | ND | 0.04 | 0.04 |  | -- |  | -- | -- | -- | -- | -- | -- | -- | -- | -- | -- | -- | -- |  |  | -- | --
Heptane | Sample 1 | 2 | ND | ND | 0.05 | Heptane | 1 | 100.2 | 2 | ND | 0.0070976 | ND | 0.0081864 | ND | 1.2451e-06 | ND | 2.4903e-07 | ND | 2.1284e-06 | ND | 1.2451e-07 | 1.0642e-06 | -- | Not Applicable | -- | 195.1%
| Sample 2 | ND | ND | ND | ND |  | 2 |  | 0.025 | ND | 0 | ND | 0 | ND | 0 | ND | 0 | ND | 0 | ND |  |  | -- | Not Applicable
| Background | 0.3 | 0.3 | ND | ND |  | -- |  | -- | -- | -- | -- | -- | -- | -- | -- | -- | -- | -- | -- |  |  | -- | --
Trichloroethane | Sample 1 | ND | ND | 0.06 | 0.06 | Trichloroethane | 1 | 119.38 | ND | ND | ND | ND | ND | ND | ND | ND | ND | ND | ND | ND | ND | ND | 0.00029797 | Not Applicable | 0.00029797 | ND
| Sample 2 | ND | ND | ND | ND |  | 2 |  | ND | ND | ND | ND | ND | ND | ND | ND | ND | ND | ND | ND |  |  | 0.00029797 | Not Applicable
| Background | ND | ND | 0.06 | 0.06 |  | -- |  | -- | -- | -- | -- | -- | -- | -- | -- | -- | -- | -- | -- |  |  | -- | --
Ethyl Acrylate | Sample 1 | ND | ND | 0.04 | 0.04 | Ethyl Acrylate | 1 | 100.12 | ND | ND | ND | ND | ND | ND | ND | ND | ND | ND | ND | ND | ND | ND | 0.0001666 | Not Applicable | 0.0001666 | ND
| Sample 2 | ND | ND | ND | ND |  | 2 |  | ND | ND | ND | ND | ND | ND | ND | ND | ND | ND | ND | ND |  |  | 0.0001666 | Not Applicable
| Background | ND | ND | 0.04 | 0.04 |  | -- |  | -- | -- | -- | -- | -- | -- | -- | -- | -- | -- | -- | -- |  |  | -- | --
1,2-Dichloropropane | Sample 1 | ND | ND | 0.07 | 0.07 | 1,2-Dichloropropane | 1 | 113 | ND | ND | ND | ND | ND | ND | ND | ND | ND | ND | ND | ND | ND | ND | 0.00032906 | Not Applicable | 0.00032906 | ND
| Sample 2 | ND | ND | ND | ND |  | 2 |  | ND | ND | ND | ND | ND | ND | ND | ND | ND | ND | ND | ND |  |  | 0.00032906 | Not Applicable
| Background | ND | ND | 0.07 | 0.07 |  | -- |  | -- | -- | -- | -- | -- | -- | -- | -- | -- | -- | -- | -- |  |  | -- | --
Methyl Methacrylate | Sample 1 | 0.6 | 0.8 | ND | ND | Methyl Methacrylate | 1 | 100.12 | 0.6 | ND | 0.002499 | ND | 0.0028823 | ND | 4.384e-07 | ND | 8.768e-08 | ND | 7.4941e-07 | ND | 1.0034e-07 | 8.576e-07 | -- | Not Applicable | -- | -28.57%
| Sample 2 | ND | ND | ND | ND |  | 2 |  | 0.8 | ND | 0.003332 | ND | 0.0037146 | ND | 5.6499e-07 | ND | 1.13e-07 | ND | 9.6579e-07 | ND |  |  | -- | Not Applicable
| Background | ND | ND | 0.11 | 0.11 |  | -- |  | -- | -- | -- | -- | -- | -- | -- | -- | -- | -- | -- | -- |  |  | -- | --
Dibromomethane | Sample 1 | ND | ND | 0.07 | 0.07 | Dibromomethane | 1 | 173.83 | ND | ND | ND | ND | ND | ND | ND | ND | ND | ND | ND | ND | ND | ND | 0.00050619 | Not Applicable | 0.00050619 | ND
| Sample 2 | ND | ND | ND | ND |  | 2 |  | ND | ND | ND | ND | ND | ND | ND | ND | ND | ND | ND | ND |  |  | 0.00050619 | Not Applicable
| Background | ND | ND | 0.07 | 0.07 |  | -- |  | -- | -- | -- | -- | -- | -- | -- | -- | -- | -- | -- | -- |  |  | -- | --
1,4-Dioxane | Sample 1 | ND | ND | 0.09 | 0.09 | 1,4-Dioxane | 1 | 88.11 | ND | ND | ND | ND | ND | ND | ND | ND | ND | ND | ND | ND | ND | ND | 0.00032988 | Not Applicable | 0.00032988 | ND
| Sample 2 | ND | ND | ND | ND |  | 2 |  | ND | ND | ND | ND | ND | ND | ND | ND | ND | ND | ND | ND |  |  | 0.00032988 | Not Applicable
| Background | ND | ND | 0.09 | 0.09 |  | -- |  | -- | -- | -- | -- | -- | -- | -- | -- | -- | -- | -- | -- |  |  | -- | --
Bromodichloromethane | Sample 1 | ND | ND | 0.06 | 0.06 | Bromodichloromethane | 1 | 163.83 | ND | ND | ND | ND | ND | ND | ND | ND | ND | ND | ND | ND | ND | ND | 0.00040892 | Not Applicable | 0.00040892 | ND
| Sample 2 | ND | ND | ND | ND |  | 2 |  | ND | ND | ND | ND | ND | ND | ND | ND | ND | ND | ND | ND |  |  | 0.00040892 | Not Applicable
| Background | ND | ND | 0.06 | 0.06 |  | -- |  | -- | -- | -- | -- | -- | -- | -- | -- | -- | -- | -- | -- |  |  | -- | --
cis-1,3-Dichloropropene | Sample 1 | ND | ND | 0.06 | 0.06 | cis-1,3-Dichloropropene | 1 | 110.97 | ND | ND | ND | ND | ND | ND | ND | ND | ND | ND | ND | ND | ND | ND | 0.00027698 | Not Applicable | 0.00027698 | ND
| Sample 2 | ND | ND | ND | ND |  | 2 |  | ND | ND | ND | ND | ND | ND | ND | ND | ND | ND | ND | ND |  |  | 0.00027698 | Not Applicable
| Background | ND | ND | 0.06 | 0.06 |  | -- |  | -- | -- | -- | -- | -- | -- | -- | -- | -- | -- | -- | -- |  |  | -- | --
4-Methyl-2-pentanone | Sample 1 | ND | ND | 0.08 | 0.08 | 4-Methyl-2-pentanone | 1 | 100 | ND | ND | ND | ND | ND | ND | ND | ND | ND | ND | ND | ND | ND | ND | 0.0003328 | Not Applicable | 0.0003328 | ND
| Sample 2 | ND | ND | ND | ND |  | 2 |  | ND | ND | ND | ND | ND | ND | ND | ND | ND | ND | ND | ND |  |  | 0.0003328 | Not Applicable
| Background | ND | ND | 0.08 | 0.08 |  | -- |  | -- | -- | -- | -- | -- | -- | -- | -- | -- | -- | -- | -- |  |  | -- | --
Toluene | Sample 1 | 20 | 8 | ND | ND | Toluene | 1 | 92 | 20 | ND | 0.06896 | ND | 0.079538 | ND | 1.2098e-05 | ND | 2.4195e-06 | ND | 2.068e-05 | ND | 1.5959e-06 | 1.364e-05 | -- | Not Applicable | -- | 85.71%
| Sample 2 | ND | ND | ND | ND |  | 2 |  | 8 | ND | 0.022771 | ND | 0.025385 | ND | 3.8611e-06 | ND | 7.7222e-07 | ND | 6.6002e-06 | ND |  |  | -- | Not Applicable
| Background | 2 | 2 | ND | ND |  | -- |  | -- | -- | -- | -- | -- | -- | -- | -- | -- | -- | -- | -- |  |  | -- | --
Octane | Sample 1 | 1 | ND | ND | 0.04 | Octane | 1 | 114.23 | 1 | ND | 0.004752 | ND | 0.0054809 | ND | 8.3364e-07 | ND | 1.6673e-07 | ND | 1.425e-06 | ND | 8.4976e-08 | 7.2629e-07 | -- | Not Applicable | -- | 192.2%
| Sample 2 | ND | ND | ND | ND |  | 2 |  | 0.02 | ND | 9.5039e-05 | ND | 0.00010595 | ND | 1.6115e-08 | ND | 3.2231e-09 | ND | 2.7547e-08 | ND |  |  | -- | Not Applicable
| Background | ND | ND | 0.04 | 0.04 |  | -- |  | -- | -- | -- | -- | -- | -- | -- | -- | -- | -- | -- | -- |  |  | -- | --
trans-1,3-Dichloropropene | Sample 1 | ND | ND | 0.05 | 0.05 | trans-1,3-Dichloropropene | 1 | 110.97 | ND | ND | ND | ND | ND | ND | ND | ND | ND | ND | ND | ND | ND | ND | 0.00023082 | Not Applicable | 0.00023082 | ND
| Sample 2 | ND | ND | ND | ND |  | 2 |  | ND | ND | ND | ND | ND | ND | ND | ND | ND | ND | ND | ND |  |  | 0.00023082 | Not Applicable
| Background | ND | ND | 0.05 | 0.05 |  | -- |  | -- | -- | -- | -- | -- | -- | -- | -- | -- | -- | -- | -- |  |  | -- | --
Ethyl Methacrylate | Sample 1 | ND | ND | 0.07 | 0.07 | Ethyl Methacrylate | 1 | 114.14 | ND | ND | ND | ND | ND | ND | ND | ND | ND | ND | ND | ND | ND | ND | 0.00033238 | Not Applicable | 0.00033238 | ND
| Sample 2 | ND | ND | ND | ND |  | 2 |  | ND | ND | ND | ND | ND | ND | ND | ND | ND | ND | ND | ND |  |  | 0.00033238 | Not Applicable
| Background | ND | ND | 0.07 | 0.07 |  | -- |  | -- | -- | -- | -- | -- | -- | -- | -- | -- | -- | -- | -- |  |  | -- | --
1,1,2-Trichloroethane | Sample 1 | ND | ND | 0.05 | 0.05 | 1,1,2-Trichloroethane | 1 | 133 | ND | ND | ND | ND | ND | ND | ND | ND | ND | ND | ND | ND | ND | ND | 0.00027664 | Not Applicable | 0.00027664 | ND
| Sample 2 | ND | ND | ND | ND |  | 2 |  | ND | ND | ND | ND | ND | ND | ND | ND | ND | ND | ND | ND |  |  | 0.00027664 | Not Applicable
| Background | ND | ND | 0.05 | 0.05 |  | -- |  | -- | -- | -- | -- | -- | -- | -- | -- | -- | -- | -- | -- |  |  | -- | --
Tertrachloroethene | Sample 1 | ND | ND | 0.06 | 0.06 | Tertrachloroethene | 1 | 165.83 | ND | ND | ND | ND | ND | ND | ND | ND | ND | ND | ND | ND | ND | ND | 0.00041391 | Not Applicable | 0.00041391 | ND
| Sample 2 | ND | ND | ND | ND |  | 2 |  | ND | ND | ND | ND | ND | ND | ND | ND | ND | ND | ND | ND |  |  | 0.00041391 | Not Applicable
| Background | ND | ND | 0.06 | 0.06 |  | -- |  | -- | -- | -- | -- | -- | -- | -- | -- | -- | -- | -- | -- |  |  | -- | --
2-Hexanone | Sample 1 | ND | ND | 0.07 | 0.07 | 2-Hexanone | 1 | 100 | ND | ND | ND | ND | ND | ND | ND | ND | ND | ND | ND | ND | ND | ND | 0.0002912 | Not Applicable | 0.0002912 | ND
| Sample 2 | ND | ND | ND | ND |  | 2 |  | ND | ND | ND | ND | ND | ND | ND | ND | ND | ND | ND | ND |  |  | 0.0002912 | Not Applicable
| Background | ND | ND | 0.07 | 0.07 |  | -- |  | -- | -- | -- | -- | -- | -- | -- | -- | -- | -- | -- | -- |  |  | -- | --
Dibromochloromethane | Sample 1 | ND | ND | 0.06 | 0.06 | Dibromochloromethane | 1 | 208.21 | ND | ND | ND | ND | ND | ND | ND | ND | ND | ND | ND | ND | ND | ND | 0.00051969 | Not Applicable | 0.00051969 | ND
| Sample 2 | ND | ND | ND | ND |  | 2 |  | ND | ND | ND | ND | ND | ND | ND | ND | ND | ND | ND | ND |  |  | 0.00051969 | Not Applicable
| Background | ND | ND | 0.06 | 0.06 |  | -- |  | -- | -- | -- | -- | -- | -- | -- | -- | -- | -- | -- | -- |  |  | -- | --
1,2-Dibromoethane | Sample 1 | ND | ND | 0.05 | 0.05 | 1,2-Dibromoethane | 1 | 188 | ND | ND | ND | ND | ND | ND | ND | ND | ND | ND | ND | ND | ND | ND | 0.00039104 | Not Applicable | 0.00039104 | ND
| Sample 2 | ND | ND | ND | ND |  | 2 |  | ND | ND | ND | ND | ND | ND | ND | ND | ND | ND | ND | ND |  |  | 0.00039104 | Not Applicable
| Background | ND | ND | 0.05 | 0.05 |  | -- |  | -- | -- | -- | -- | -- | -- | -- | -- | -- | -- | -- | -- |  |  | -- | --
Chlorobenzene | Sample 1 | 1 | 1 | ND | ND | Chlorobenzene | 1 | 113 | 1 | ND | 0.0047008 | ND | 0.0054219 | ND | 8.2467e-07 | ND | 1.6493e-07 | ND | 1.4097e-06 | ND | 1.6218e-07 | 1.3861e-06 | -- | Not Applicable | -- | 0%
| Sample 2 | ND | ND | ND | ND |  | 2 |  | 1 | ND | 0.0047008 | ND | 0.0052406 | ND | 7.9709e-07 | ND | 1.5942e-07 | ND | 1.3625e-06 | ND |  |  | -- | Not Applicable
| Background | ND | ND | 0.05 | 0.05 |  | -- |  | -- | -- | -- | -- | -- | -- | -- | -- | -- | -- | -- | -- |  |  | -- | --
1,1,1,2-Tetrachloroethane | Sample 1 | ND | ND | 0.05 | 0.05 | 1,1,1,2-Tetrachloroethane | 1 | 167.85 | ND | ND | ND | ND | ND | ND | ND | ND | ND | ND | ND | ND | ND | ND | 0.00034913 | Not Applicable | 0.00034913 | ND
| Sample 2 | ND | ND | ND | ND |  | 2 |  | ND | ND | ND | ND | ND | ND | ND | ND | ND | ND | ND | ND |  |  | 0.00034913 | Not Applicable
| Background | ND | ND | 0.05 | 0.05 |  | -- |  | -- | -- | -- | -- | -- | -- | -- | -- | -- | -- | -- | -- |  |  | -- | --
Ethylbenzene | Sample 1 | 2 | 0.6 | ND | 0.07 | Ethylbenzene | 1 | 106.17 | 2 | ND | 0.0088333 | ND | 0.010188 | ND | 1.5496e-06 | ND | 3.0993e-07 | ND | 2.649e-06 | ND | 1.999e-07 | 1.7085e-06 | -- | Not Applicable | -- | 107.7%
| Sample 2 | ND | ND | ND | ND |  | 2 |  | 0.6 | ND | 0.00265 | ND | 0.0029543 | ND | 4.4935e-07 | ND | 8.9869e-08 | ND | 7.6811e-07 | ND |  |  | -- | Not Applicable
| Background | ND | ND | 0.07 | 0.07 |  | -- |  | -- | -- | -- | -- | -- | -- | -- | -- | -- | -- | -- | -- |  |  | -- | --
m&p-Xylene | Sample 1 | 10 | 0.4 | ND | 0.09 | m&p-Xylene | 1 | 106 | 10 | ND | 0.040601 | ND | 0.046829 | ND | 7.1226e-06 | ND | 1.4245e-06 | ND | 1.2175e-05 | ND | 7.1226e-07 | 6.0877e-06 | -- | Not Applicable | -- | 184.6%
| Sample 2 | ND | ND | ND | ND |  | 2 |  | 0.4 | ND | 0 | ND | 0 | ND | 0 | ND | 0 | ND | 0 | ND |  |  | -- | Not Applicable
| Background | 0.8 | 0.8 | ND | ND |  | -- |  | -- | -- | -- | -- | -- | -- | -- | -- | -- | -- | -- | -- |  |  | -- | --
o-Xylene | Sample 1 | 3 | ND | ND | 0.11 | o-Xylene | 1 | 106 | 3 | ND | 0.013229 | ND | 0.015258 | ND | 2.3207e-06 | ND | 4.6415e-07 | ND | 3.9671e-06 | ND | 2.3619e-07 | 2.0187e-06 | -- | Not Applicable | -- | 192.8%
| Sample 2 | ND | ND | ND | ND |  | 2 |  | 0.055 | ND | 0.00024253 | ND | 0.00027038 | ND | 4.1124e-08 | ND | 8.2248e-09 | ND | 7.0297e-08 | ND |  |  | -- | Not Applicable
| Background | ND | ND | 0.11 | 0.11 |  | -- |  | -- | -- | -- | -- | -- | -- | -- | -- | -- | -- | -- | -- |  |  | -- | --
Styrene | Sample 1 | 1 | 2 | ND | ND | Styrene | 1 | 104 | 1 | ND | 0.0043264 | ND | 0.0049901 | ND | 7.5899e-07 | ND | 1.518e-07 | ND | 1.2974e-06 | ND | 2.2262e-07 | 1.9027e-06 | -- | Not Applicable | -- | -66.67%
| Sample 2 | ND | ND | ND | ND |  | 2 |  | 2 | ND | 0.0086528 | ND | 0.0096464 | ND | 1.4672e-06 | ND | 2.9344e-07 | ND | 2.508e-06 | ND |  |  | -- | Not Applicable
| Background | ND | ND | 0.07 | 0.07 |  | -- |  | -- | -- | -- | -- | -- | -- | -- | -- | -- | -- | -- | -- |  |  | -- | --
Bromoform | Sample 1 | ND | ND | 0.05 | 0.05 | Bromoform | 1 | 252.73 | ND | ND | ND | ND | ND | ND | ND | ND | ND | ND | ND | ND | ND | ND | 0.00052568 | Not Applicable | 0.00052568 | ND
| Sample 2 | ND | ND | ND | ND |  | 2 |  | ND | ND | ND | ND | ND | ND | ND | ND | ND | ND | ND | ND |  |  | 0.00052568 | Not Applicable
| Background | ND | ND | 0.05 | 0.05 |  | -- |  | -- | -- | -- | -- | -- | -- | -- | -- | -- | -- | -- | -- |  |  | -- | --
Cumene | Sample 1 | ND | ND | 0.04 | 0.04 | Cumene | 1 | 120.19 | ND | ND | ND | ND | ND | ND | ND | ND | ND | ND | ND | ND | ND | ND | 0.0002 | Not Applicable | 0.0002 | ND
| Sample 2 | ND | ND | ND | ND |  | 2 |  | ND | ND | ND | ND | ND | ND | ND | ND | ND | ND | ND | ND |  |  | 0.0002 | Not Applicable
| Background | ND | ND | 0.04 | 0.04 |  | -- |  | -- | -- | -- | -- | -- | -- | -- | -- | -- | -- | -- | -- |  |  | -- | --
1,1,2,2-Tetrachloroethane | Sample 1 | ND | ND | 0.05 | 0.05 | 1,1,2,2-Tetrachloroethane | 1 | 168 | ND | ND | ND | ND | ND | ND | ND | ND | ND | ND | ND | ND | ND | ND | 0.00034944 | Not Applicable | 0.00034944 | ND
| Sample 2 | ND | ND | ND | ND |  | 2 |  | ND | ND | ND | ND | ND | ND | ND | ND | ND | ND | ND | ND |  |  | 0.00034944 | Not Applicable
| Background | ND | ND | 0.05 | 0.05 |  | -- |  | -- | -- | -- | -- | -- | -- | -- | -- | -- | -- | -- | -- |  |  | -- | --
1,2,3-Trichloropropane | Sample 1 | ND | ND | 0.08 | 0.08 | 1,2,3-Trichloropropane | 1 | 147.43 | ND | ND | ND | ND | ND | ND | ND | ND | ND | ND | ND | ND | ND | ND | 0.00049065 | Not Applicable | 0.00049065 | ND
| Sample 2 | ND | ND | ND | ND |  | 2 |  | ND | ND | ND | ND | ND | ND | ND | ND | ND | ND | ND | ND |  |  | 0.00049065 | Not Applicable
| Background | ND | ND | 0.08 | 0.08 |  | -- |  | -- | -- | -- | -- | -- | -- | -- | -- | -- | -- | -- | -- |  |  | -- | --
Bromobenzene | Sample 1 | ND | ND | 0.06 | 0.06 | Bromobenzene | 1 | 157.01 | ND | ND | ND | ND | ND | ND | ND | ND | ND | ND | ND | ND | ND | ND | 0.0003919 | Not Applicable | 0.0003919 | ND
| Sample 2 | ND | ND | ND | ND |  | 2 |  | ND | ND | ND | ND | ND | ND | ND | ND | ND | ND | ND | ND |  |  | 0.0003919 | Not Applicable
| Background | ND | ND | 0.06 | 0.06 |  | -- |  | -- | -- | -- | -- | -- | -- | -- | -- | -- | -- | -- | -- |  |  | -- | --
4-Ethyltoluene | Sample 1 | 1 | ND | ND | 0.06 | 4-Ethyltoluene | 1 | 120.19 | 1 | ND | 0.0049999 | ND | 0.0057669 | ND | 8.7714e-07 | ND | 1.7543e-07 | ND | 1.4994e-06 | ND | 9.0257e-08 | 7.7143e-07 | -- | Not Applicable | -- | 188.3%
| Sample 2 | ND | ND | ND | ND |  | 2 |  | 0.03 | ND | 0.00015 | ND | 0.00016722 | ND | 2.5434e-08 | ND | 5.0868e-09 | ND | 4.3477e-08 | ND |  |  | -- | Not Applicable
| Background | ND | ND | 0.06 | 0.06 |  | -- |  | -- | -- | -- | -- | -- | -- | -- | -- | -- | -- | -- | -- |  |  | -- | --
1,3,5-Trimethylbenzene | Sample 1 | 0.4 | ND | 0.05 | 0.05 | 1,3,5-Trimethylbenzene | 1 | 120 | 0.4 | ND | 0.0019968 | ND | 0.0023031 | ND | 3.503e-07 | ND | 7.006e-08 | ND | 5.9881e-07 | ND | 3.7146e-08 | 3.1749e-07 | -- | Not Applicable | -- | 176.5%
| Sample 2 | ND | ND | ND | ND |  | 2 |  | 0.025 | ND | 0.0001248 | ND | 0.00013913 | ND | 2.1162e-08 | ND | 4.2323e-09 | ND | 3.6174e-08 | ND |  |  | -- | Not Applicable
| Background | ND | ND | 0.05 | 0.05 |  | -- |  | -- | -- | -- | -- | -- | -- | -- | -- | -- | -- | -- | -- |  |  | -- | --
Alpha Methyl Styrene | Sample 1 | ND | ND | 0.06 | 0.06 | Alpha Methyl Styrene | 1 | 118.18 | ND | ND | ND | ND | ND | ND | ND | ND | ND | ND | ND | ND | ND | ND | 0.00029498 | Not Applicable | 0.00029498 | ND
| Sample 2 | ND | ND | ND | ND |  | 2 |  | ND | ND | ND | ND | ND | ND | ND | ND | ND | ND | ND | ND |  |  | 0.00029498 | Not Applicable
| Background | ND | ND | 0.06 | 0.06 |  | -- |  | -- | -- | -- | -- | -- | -- | -- | -- | -- | -- | -- | -- |  |  | -- | --
1,2,4-Trimethylbenzene | Sample 1 | 1 | ND | ND | 0.05 | 1,2,4-Trimethylbenzene | 1 | 120 | 1 | ND | 0.004992 | ND | 0.0057578 | ND | 8.7575e-07 | ND | 1.7515e-07 | ND | 1.497e-06 | ND | 8.9691e-08 | 7.6659e-07 | -- | Not Applicable | -- | 190.2%
| Sample 2 | ND | ND | ND | ND |  | 2 |  | 0.025 | ND | 0.0001248 | ND | 0.00013913 | ND | 2.1162e-08 | ND | 4.2323e-09 | ND | 3.6174e-08 | ND |  |  | -- | Not Applicable
| Background | ND | ND | 0.05 | 0.05 |  | -- |  | -- | -- | -- | -- | -- | -- | -- | -- | -- | -- | -- | -- |  |  | -- | --
1,3-Dichlorobenzene | Sample 1 | ND | ND | 0.07 | 0.07 | 1,3-Dichlorobenzene | 1 | 147 | ND | ND | ND | ND | ND | ND | ND | ND | ND | ND | ND | ND | ND | ND | 0.00042806 | Not Applicable | 0.00042806 | ND
| Sample 2 | ND | ND | ND | ND |  | 2 |  | ND | ND | ND | ND | ND | ND | ND | ND | ND | ND | ND | ND |  |  | 0.00042806 | Not Applicable
| Background | ND | ND | 0.07 | 0.07 |  | -- |  | -- | -- | -- | -- | -- | -- | -- | -- | -- | -- | -- | -- |  |  | -- | --
1,4-Dichlorobenzene | Sample 1 | ND | ND | 0.07 | 0.07 | 1,4-Dichlorobenzene | 1 | 147 | ND | ND | ND | ND | ND | ND | ND | ND | ND | ND | ND | ND | ND | ND | 0.00042806 | Not Applicable | 0.00042806 | ND
| Sample 2 | ND | ND | ND | ND |  | 2 |  | ND | ND | ND | ND | ND | ND | ND | ND | ND | ND | ND | ND |  |  | 0.00042806 | Not Applicable
| Background | ND | ND | 0.07 | 0.07 |  | -- |  | -- | -- | -- | -- | -- | -- | -- | -- | -- | -- | -- | -- |  |  | -- | --
Benzylchloride | Sample 1 | ND | ND | 0.05 | 0.05 | Benzylchloride | 1 | 127 | ND | ND | ND | ND | ND | ND | ND | ND | ND | ND | ND | ND | ND | ND | 0.00026416 | Not Applicable | 0.00026416 | ND
| Sample 2 | ND | ND | ND | ND |  | 2 |  | ND | ND | ND | ND | ND | ND | ND | ND | ND | ND | ND | ND |  |  | 0.00026416 | Not Applicable
| Background | ND | ND | 0.05 | 0.05 |  | -- |  | -- | -- | -- | -- | -- | -- | -- | -- | -- | -- | -- | -- |  |  | -- | --
1,2-Dichlorobenzene | Sample 1 | ND | ND | 0.08 | 0.08 | 1,2-Dichlorobenzene | 1 | 147 | ND | ND | ND | ND | ND | ND | ND | ND | ND | ND | ND | ND | ND | ND | 0.00048922 | Not Applicable | 0.00048922 | ND
| Sample 2 | ND | ND | ND | ND |  | 2 |  | ND | ND | ND | ND | ND | ND | ND | ND | ND | ND | ND | ND |  |  | 0.00048922 | Not Applicable
| Background | ND | ND | 0.08 | 0.08 |  | -- |  | -- | -- | -- | -- | -- | -- | -- | -- | -- | -- | -- | -- |  |  | -- | --
Hexachlorethane | Sample 1 | ND | ND | 0.06 | 0.06 | Hexachlorethane | 1 | 236.74 | ND | ND | ND | ND | ND | ND | ND | ND | ND | ND | ND | ND | ND | ND | 0.0005909 | Not Applicable | 0.0005909 | ND
| Sample 2 | ND | ND | ND | ND |  | 2 |  | ND | ND | ND | ND | ND | ND | ND | ND | ND | ND | ND | ND |  |  | 0.0005909 | Not Applicable
| Background | ND | ND | 0.06 | 0.06 |  | -- |  | -- | -- | -- | -- | -- | -- | -- | -- | -- | -- | -- | -- |  |  | -- | --
1,2,4-Trichlorobenzene | Sample 1 | ND | ND | 0.17 | 0.17 | 1,2,4-Trichlorobenzene | 1 | 181 | ND | ND | ND | ND | ND | ND | ND | ND | ND | ND | ND | ND | ND | ND | 0.00128 | Not Applicable | 0.00128 | ND
| Sample 2 | ND | ND | ND | ND |  | 2 |  | ND | ND | ND | ND | ND | ND | ND | ND | ND | ND | ND | ND |  |  | 0.00128 | Not Applicable
| Background | ND | ND | 0.17 | 0.17 |  | -- |  | -- | -- | -- | -- | -- | -- | -- | -- | -- | -- | -- | -- |  |  | -- | --
Hexachlorobutadiene | Sample 1 | ND | ND | 0.07 | 0.07 | Hexachlorobutadiene | 1 | 261 | ND | ND | ND | ND | ND | ND | ND | ND | ND | ND | ND | ND | ND | ND | 0.00076003 | Not Applicable | 0.00076003 | ND
| Sample 2 | ND | ND | ND | ND |  | 2 |  | ND | ND | ND | ND | ND | ND | ND | ND | ND | ND | ND | ND |  |  | 0.00076003 | Not Applicable
| Background | ND | ND | 0.07 | 0.07 |  | -- |  | -- | -- | -- | -- | -- | -- | -- | -- | -- | -- | -- | -- |  |  | -- | --
VOC Tentatively Identified Compounds | [5 empty] | VOC Tentatively Identified Compounds
Pollutant | Sample ID | Sample Speciation |  | Detection Limits |  | Pollutant | Run Number | Molecular Weight (g/gmol) | Sample Speciation with Detection Limits (SSDL) (ppbv)a |  | Background Corrected Concentration (BCC) (mg/m3)b |  | Dilution Corrected Concentration (DCC)c |  | Quantity of Pollutant Emitted (QPE) (lb)d |  | Emission Factor (lb/item)e |  | Emission Factor (lb/lb NEW)f |  | Average Emission Factor |  | Detection Limit Based Concentration (mg/m3)g |  | Minimum Detection Limit Based Concentration (mg/m3)
|  | Run 1 | Run 2 | Run 1 | Run 2
|  | (ppbv) | (ppbv) | (ppbv) | (ppbv) |  |  |  | Sample 1 | Sample 2 | Sample 1 | Sample 2 | Sample 1 | Sample 2 | Sample 1 | Sample 2 | Sample 1 | Sample 2 | Sample 1 | Sample 2 | (lb/item) | (lb/lb NEW) | Sample 1 | Sample 2
Butane, 2-methyl- | Sample 1 | 5 | ND | ND | ND | Butane, 2-methyl- | 1 | 72.15 | 5 | ND | 0.015007 | ND | 0.017309 | ND | 2.6327e-06 | ND | 5.2655e-07 | ND | 4.5004e-06 | ND | 5.2655e-07 | 4.5004e-06 | -- | Not Applicable | --
| Sample 2 | ND | ND | ND | ND |  | 2 | 74.12 | ND | ND | ND | ND | ND | ND | ND | ND | ND | ND | ND | ND |  |  | -- | Not Applicable
| Background | ND | ND | ND | ND |  | -- | 74.12 | -- | -- | -- | -- | -- | -- | -- | -- | -- | -- | -- | -- |  |  | -- | --
1,3-Butadiyne | Sample 1 | 3 | 2 | ND | ND | 1,3-Butadiyne | 1 | 50.06 | 3 | ND | 0.0062475 | ND | 0.0072059 | ND | 1.096e-06 | ND | 2.192e-07 | ND | 1.8735e-06 | ND | 1.8022e-07 | 1.5404e-06 | -- | Not Applicable | --
| Sample 2 | ND | ND | ND | ND |  | 2 | 74.12 | 2 | ND | 0.004165 | ND | 0.0046432 | ND | 7.0623e-07 | ND | 1.4125e-07 | ND | 1.2072e-06 | ND |  |  | -- | Not Applicable
| Background | ND | ND | ND | ND |  | -- | 74.12 | -- | -- | -- | -- | -- | -- | -- | -- | -- | -- | -- | -- |  |  | -- | --
Pentane, 2-methyl- | Sample 1 | 3 | ND | ND | ND | Pentane, 2-methyl- | 1 | 86.18 | 3 | ND | 0.010755 | ND | 0.012405 | ND | 1.8868e-06 | ND | 3.7736e-07 | ND | 3.2253e-06 | ND | 3.7736e-07 | 3.2253e-06 | -- | Not Applicable | --
| Sample 2 | ND | ND | ND | ND |  | 2 | 74.12 | ND | ND | ND | ND | ND | ND | ND | ND | ND | ND | ND | ND |  |  | -- | Not Applicable
| Background | ND | ND | ND | ND |  | -- | 74.12 | -- | -- | -- | -- | -- | -- | -- | -- | -- | -- | -- | -- |  |  | -- | --
Cyclopentane, methyl | Sample 1 | 1 | ND | ND | ND | Cyclopentane, methyl | 1 | 84.16 | 1 | ND | 0.0035011 | ND | 0.0040381 | ND | 6.1419e-07 | ND | 1.2284e-07 | ND | 1.0499e-06 | ND | 1.2284e-07 | 1.0499e-06 | -- | Not Applicable | --
Acetic Acid, butyl ester | Sample 2 | ND | ND | ND | ND | Acetic Acid, butyl ester | 2 |  | ND | ND | ND | ND | ND | ND | ND | ND | ND | ND | ND | ND |  |  | -- | Not Applicable
Acetic Acid, butyl ester | Background | ND | ND | ND | ND | Acetic Acid, butyl ester | -- |  | -- | -- | -- | -- | -- | -- | -- | -- | -- | -- | -- | -- |  |  | -- | --
2,4-Dimethyl-1-heptene | Sample 1 | 1 | 2 | ND | ND | 2,4-Dimethyl-1-heptene | 1 | 126.24 | 1 | ND | 0.0052516 | ND | 0.0060572 | ND | 9.2129e-07 | ND | 1.8426e-07 | ND | 1.5749e-06 | ND | 2.7023e-07 | 2.3096e-06 | -- | Not Applicable | --
| Sample 2 | ND | ND | ND | ND |  | 2 | 150.16 | 2 | ND | 0.010503 | ND | 0.011709 | ND | 1.781e-06 | ND | 3.5619e-07 | ND | 3.0444e-06 | ND |  |  | -- | Not Applicable
| Background | ND | ND | ND | ND |  | -- | 150.16 | -- | -- | -- | -- | -- | -- | -- | -- | -- | -- | -- | -- |  |  | -- | --
2-Butenal, (E)- | Sample 1 | ND | 1 | ND | ND | 2-Butenal, (E)- | 1 | 70.09 | ND | ND | ND | ND | ND | ND | ND | ND | ND | ND | ND | ND | 9.8881e-08 | 8.4514e-07 | -- | Not Applicable | --
Acetic Acid, hexyl ester | Sample 2 | ND | ND | ND | ND | Acetic Acid, hexyl ester | 2 |  | 1 | ND | 0.0029157 | ND | 0.0032506 | ND | 4.9441e-07 | ND | 9.8881e-08 | ND | 8.4514e-07 | ND |  |  | -- | Not Applicable
Acetic Acid, hexyl ester | Background | ND | ND | ND | ND | Acetic Acid, hexyl ester | -- |  | -- | -- | -- | -- | -- | -- | -- | -- | -- | -- | -- | -- |  |  | -- | --
Methane, nitro- | Sample 1 | ND | 1 | ND | ND | Methane, nitro- | 1 | 61.04 | ND | ND | ND | ND | ND | ND | ND | ND | ND | ND | ND | ND | 8.6114e-08 | 7.3601e-07 | -- | Not Applicable | --
| Sample 2 | ND | ND | ND | ND |  | 2 |  | 1 | ND | 0.0025393 | ND | 0.0028308 | ND | 4.3057e-07 | ND | 8.6114e-08 | ND | 7.3601e-07 | ND |  |  | -- | Not Applicable
| Background | ND | ND | ND | ND |  | -- |  | -- | -- | -- | -- | -- | -- | -- | -- | -- | -- | -- | -- |  |  | -- | --
a If the corresponding sample speciation value does not = "ND" or all active sample speciation values = "ND," Sample Speciation with Detection Limits (SSDL) = Sample Speciation. Otherwise, (i.e., if the corresponding sample speciation value = "ND" and
at least one of the active sample speciation values does not = "ND," Sample Speciation with Detection Limits (SSDL) = 0.5 * Detection Limit.
b Background Corrected Concentration (BCC) = Test Concentration - Background Concentration
c Dilution-Corrected Concentration (DCC) = BCC / Dilution Correction Factor
d Quantity of Pollutant Emitted (QPE) =BDCC * Initial Plume Volume
e Emission Factor = QPE / No. of Items
f Emission Factor = QPE / Net Explosive Weight
g If Average Emission Factor = "ND", Minimum Detection Limit Based Concentration = Test Minimum DL in mg/m3
Note on C14: jekeith: J values are noted. In this case, J values were still above the MDLs and were used. J's are specified because these values did not appear in AEC spreadsheets.
Note on C18: jekeith: J flagged value.
Note on C19: jekeith: J flagged value.
Note on C21: jekeith: J flagged value.
Note on C46: jekeith: J flagged value.
Note on C48: jekeith: J flagged value.
Note on C70: jekeith: Diluted sample.
Note on C103: jekeith: J flagged value.
Note on C117: jekeith: J flagged value.
Note on C126: jekeith: J flagged value.
Note on C127: jekeith: J flagged value.
Note on C132: jekeith: J flagged value.
Note on C142: jekeith: J flagged value.
Note on C163: jekeith: J flagged value.
Note on C187: jekeith: J flagged value.
Note on C198: jekeith: J flagged value.
Note on C220: jekeith: J flagged value.
Note on C223: jekeith: J flagged value.
Note on C229: jekeith: J flagged value.
Note on D14: jekeith: J values are noted. In this case, J values were still above the MDLs and were used. J's are specified because these values did not appear in AEC spreadsheets.
Note on D18: jekeith: J flagged value.
Note on D19: jekeith: J flagged value.
Note on D21: jekeith: J flagged value.
Note on D31: jekeith: J flagged value.
Note on D46: jekeith: J flagged value.
Note on D48: jekeith: J flagged value.
Note on D70: jekeith: Diluted sample.
Note on D91: jekeith: J flagged value.
Note on D117: jekeith: J flagged value.
Note on D126: jekeith: J flagged value.
Note on D132: jekeith: J flagged value.
Note on D142: jekeith: J flagged value.
Note on D187: jekeith: J flagged value.
Note on D193: jekeith: J flagged value.
Note on D196: jekeith: J flagged value.
Note on D198: jekeith: J flagged value.
Note on E255: jekeith: According to testers, detection limits not really applicable to TICs because these compounds were not expected

## Hydrocarbons
Hydrocarbon Data and Emission Factor Calculations
B571 - Cartridge, 40-mm HE, M383
Test Run Number | 1 | 2 | Background
Number of Items Tested | 5 | 5 | 0
Net Explosive Weight for All Items (lb) | 0.585 | 0.585 | NA
Initial Plume Volume (m3) | 68.991 | 68.991 | 68.991
Dilution Correction Factor | 0.867 | 0.897 | 0.875
Is Sample 1 Active? | Yes | Yes | Yes
Is Sample 2 Active? | No | No | No
Pollutant | Sample ID | Sample Speciation |  | Detection Limits |  | Pollutant | Run Number | Molecular Weight (g/gmol) | Sample Speciation with Detection Limits (SSDL) (ppbv)a |  | Background Corrected Concentration (BCC) (mg/m3)b |  | Dilution Corrected Concentration (DCC)c |  | Quantity of Pollutant Emitted (QPE) (lb)d |  | Emission Factor (lb/item)e |  | Emission Factor (lb/lb NEW)f |  | Average Emission Factor |  | Detection Limit Based Concentration (mg/m3)g |  | Minimum Detection Limit Based Concentration (mg/m3) | Test Concentration Relative Percent Difference
|  | Run 1 | Run 2 | Run 1 | Run 2
|  | (ppbv) | (ppbv) | (ppbv) | (ppbv) |  |  |  | Sample 1 | Sample 2 | Sample 1 | Sample 2 | Sample 1 | Sample 2 | Sample 1 | Sample 2 | Sample 1 | Sample 2 | Sample 1 | Sample 2 | (lb/item) | (lb/lb NEW) | Sample 1 | Sample 2
Methane | Sample 1 | 9845 | 7567 | ND | ND | Methane | 1 | 16.04 | 9845 | ND | 4.8185 | ND | 5.5576 | ND | 0.00084531 | ND | 0.00016906 | ND | 0.001445 | ND | 0.00013943 | 0.0011917 | -- | Not Applicable | -- | 26.17%
| Sample 2 | ND | ND | ND | ND |  | 2 |  | 7567 | ND | 3.2378 | ND | 3.6096 | ND | 0.00054902 | ND | 0.0001098 | ND | 0.0009385 | ND |  |  | -- | Not Applicable
| Background | 2648 | 2648 | ND | ND |  | -- |  | -- | -- | -- | -- | -- | -- | -- | -- | -- | -- | -- | -- |  |  | -- | --
1-Butene | Sample 1 | ND | ND | 20 | 20 | 1-Butene | 1 | 56.1 | ND | ND | ND | ND | ND | ND | ND | ND | ND | ND | ND | ND | ND | ND | 0.046675 | Not Applicable | 0.046675 | ND
| Sample 2 | ND | ND | ND | ND |  | 2 |  | ND | ND | ND | ND | ND | ND | ND | ND | ND | ND | ND | ND |  |  | 0.046675 | Not Applicable
| Background | ND | ND | 20 | 20 |  | -- |  | -- | -- | -- | -- | -- | -- | -- | -- | -- | -- | -- | -- |  |  | -- | --
1-Butyne | Sample 1 | ND | ND | 20 | 20 | 1-Butyne | 1 | 54.09 | ND | ND | ND | ND | ND | ND | ND | ND | ND | ND | ND | ND | ND | ND | 0.045003 | Not Applicable | 0.045003 | ND
| Sample 2 | ND | ND | ND | ND |  | 2 |  | ND | ND | ND | ND | ND | ND | ND | ND | ND | ND | ND | ND |  |  | 0.045003 | Not Applicable
| Background | ND | ND | 20 | 20 |  | -- |  | -- | -- | -- | -- | -- | -- | -- | -- | -- | -- | -- | -- |  |  | -- | --
2-Butyne | Sample 1 | ND | ND | 20 | 20 | 2-Butyne | 1 | 54.09 | ND | ND | ND | ND | ND | ND | ND | ND | ND | ND | ND | ND | ND | ND | 0.045003 | Not Applicable | 0.045003 | ND
| Sample 2 | ND | ND | ND | ND |  | 2 |  | ND | ND | ND | ND | ND | ND | ND | ND | ND | ND | ND | ND |  |  | 0.045003 | Not Applicable
| Background | ND | ND | 20 | 20 |  | -- |  | -- | -- | -- | -- | -- | -- | -- | -- | -- | -- | -- | -- |  |  | -- | --
Acetylene | Sample 1 | 459 | 403 | ND | ND | Acetylene | 1 | 26.04 | 459 | ND | 0.49722 | ND | 0.57349 | ND | 8.7228e-05 | ND | 1.7446e-05 | ND | 0.00014911 | ND | 1.6125e-05 | 0.00013782 | -- | Not Applicable | -- | 12.99%
| Sample 2 | ND | ND | ND | ND |  | 2 |  | 403 | ND | 0.43656 | ND | 0.48668 | ND | 7.4024e-05 | ND | 1.4805e-05 | ND | 0.00012654 | ND |  |  | -- | Not Applicable
| Background | ND | ND | 20 | 20 |  | -- |  | -- | -- | -- | -- | -- | -- | -- | -- | -- | -- | -- | -- |  |  | -- | --
1,3-Butadiene | Sample 1 | ND | ND | 20 | 20 | 1,3-Butadiene | 1 | 54.09 | ND | ND | ND | ND | ND | ND | ND | ND | ND | ND | ND | ND | ND | ND | 0.045003 | Not Applicable | 0.045003 | ND
| Sample 2 | ND | ND | ND | ND |  | 2 |  | ND | ND | ND | ND | ND | ND | ND | ND | ND | ND | ND | ND |  |  | 0.045003 | Not Applicable
| Background | ND | ND | 20 | 20 |  | -- |  | -- | -- | -- | -- | -- | -- | -- | -- | -- | -- | -- | -- |  |  | -- | --
Butane | Sample 1 | ND | ND | 22 | 22 | Butane | 1 | 58.12 | ND | ND | ND | ND | ND | ND | ND | ND | ND | ND | ND | ND | ND | ND | 0.053191 | Not Applicable | 0.053191 | ND
| Sample 2 | ND | ND | ND | ND |  | 2 |  | ND | ND | ND | ND | ND | ND | ND | ND | ND | ND | ND | ND |  |  | 0.053191 | Not Applicable
| Background | ND | ND | 22 | 22 |  | -- |  | -- | -- | -- | -- | -- | -- | -- | -- | -- | -- | -- | -- |  |  | -- | --
cis-butene | Sample 1 | ND | ND | 20 | 20 | cis-butene | 1 | 56.12 | ND | ND | ND | ND | ND | ND | ND | ND | ND | ND | ND | ND | ND | ND | 0.046692 | Not Applicable | 0.046692 | ND
| Sample 2 | ND | ND | ND | ND |  | 2 |  | ND | ND | ND | ND | ND | ND | ND | ND | ND | ND | ND | ND |  |  | 0.046692 | Not Applicable
| Background | ND | ND | 20 | 20 |  | -- |  | -- | -- | -- | -- | -- | -- | -- | -- | -- | -- | -- | -- |  |  | -- | --
Ethane | Sample 1 | 85 | 64 | ND | ND | Ethane | 1 | 30.07 | 85 | ND | 0.10633 | ND | 0.12264 | ND | 1.8653e-05 | ND | 3.7306e-06 | ND | 3.1886e-05 | ND | 3.2228e-06 | 2.7545e-05 | -- | Not Applicable | -- | 28.19%
| Sample 2 | ND | ND | ND | ND |  | 2 |  | 64 | ND | 0.080058 | ND | 0.089251 | ND | 1.3575e-05 | ND | 2.715e-06 | ND | 2.3205e-05 | ND |  |  | -- | Not Applicable
| Background | ND | ND | 20 | 20 |  | -- |  | -- | -- | -- | -- | -- | -- | -- | -- | -- | -- | -- | -- |  |  | -- | --
Ethylene | Sample 1 | 451 | 425 | ND | ND | Ethylene | 1 | 28.05 | 451 | ND | 0.52626 | ND | 0.60699 | ND | 9.2323e-05 | ND | 1.8465e-05 | ND | 0.00015782 | ND | 1.7641e-05 | 0.00015078 | -- | Not Applicable | -- | 5.936%
| Sample 2 | ND | ND | ND | ND |  | 2 |  | 425 | ND | 0.49592 | ND | 0.55287 | ND | 8.4091e-05 | ND | 1.6818e-05 | ND | 0.00014375 | ND |  |  | -- | Not Applicable
| Background | ND | ND | 20 | 20 |  | -- |  | -- | -- | -- | -- | -- | -- | -- | -- | -- | -- | -- | -- |  |  | -- | --
n-Hexane | Sample 1 | ND | ND | 20 | 20 | n-Hexane | 1 | 86.18 | ND | ND | ND | ND | ND | ND | ND | ND | ND | ND | ND | ND | ND | ND | 0.071702 | Not Applicable | 0.071702 | ND
| Sample 2 | ND | ND | ND | ND |  | 2 |  | ND | ND | ND | ND | ND | ND | ND | ND | ND | ND | ND | ND |  |  | 0.071702 | Not Applicable
| Background | ND | ND | 20 | 20 |  | -- |  | -- | -- | -- | -- | -- | -- | -- | -- | -- | -- | -- | -- |  |  | -- | --
Isobutane | Sample 1 | ND | ND | 20 | 20 | Isobutane | 1 | 58.12 | ND | ND | ND | ND | ND | ND | ND | ND | ND | ND | ND | ND | ND | ND | 0.048356 | Not Applicable | 0.048356 | ND
| Sample 2 | ND | ND | ND | ND |  | 2 |  | ND | ND | ND | ND | ND | ND | ND | ND | ND | ND | ND | ND |  |  | 0.048356 | Not Applicable
| Background | ND | ND | 20 | 20 |  | -- |  | -- | -- | -- | -- | -- | -- | -- | -- | -- | -- | -- | -- |  |  | -- | --
Isobutylene | Sample 1 | ND | ND | 20 | 20 | Isobutylene | 1 | 56.1 | ND | ND | ND | ND | ND | ND | ND | ND | ND | ND | ND | ND | ND | ND | 0.046675 | Not Applicable | 0.046675 | ND
| Sample 2 | ND | ND | ND | ND |  | 2 |  | ND | ND | ND | ND | ND | ND | ND | ND | ND | ND | ND | ND |  |  | 0.046675 | Not Applicable
| Background | ND | ND | 20 | 20 |  | -- |  | -- | -- | -- | -- | -- | -- | -- | -- | -- | -- | -- | -- |  |  | -- | --
n-Pentane | Sample 1 | ND | ND | 20 | 20 | n-Pentane | 1 | 72.15 | ND | ND | ND | ND | ND | ND | ND | ND | ND | ND | ND | ND | ND | ND | 0.060029 | Not Applicable | 0.060029 | ND
| Sample 2 | ND | ND | ND | ND |  | 2 |  | ND | ND | ND | ND | ND | ND | ND | ND | ND | ND | ND | ND |  |  | 0.060029 | Not Applicable
| Background | ND | ND | 20 | 20 |  | -- |  | -- | -- | -- | -- | -- | -- | -- | -- | -- | -- | -- | -- |  |  | -- | --
Propane | Sample 1 | ND | ND | 20 | 20 | Propane | 1 | 44.1 | ND | ND | ND | ND | ND | ND | ND | ND | ND | ND | ND | ND | ND | ND | 0.036691 | Not Applicable | 0.036691 | ND
| Sample 2 | ND | ND | ND | ND |  | 2 |  | ND | ND | ND | ND | ND | ND | ND | ND | ND | ND | ND | ND |  |  | 0.036691 | Not Applicable
| Background | ND | ND | 20 | 20 |  | -- |  | -- | -- | -- | -- | -- | -- | -- | -- | -- | -- | -- | -- |  |  | -- | --
Propyne | Sample 1 | 22 | ND | ND | 20 | Propyne | 1 | 39.1 | 22 | ND | 0.035784 | ND | 0.041274 | ND | 6.2777e-06 | ND | 1.2555e-06 | ND | 1.0731e-05 | ND | 9.0358e-07 | 7.7229e-06 | -- | Not Applicable | -- | 75%
| Sample 2 | ND | ND | ND | ND |  | 2 |  | 10 | ND | 0.016266 | ND | 0.018133 | ND | 2.7581e-06 | ND | 5.5161e-07 | ND | 4.7146e-06 | ND |  |  | -- | Not Applicable
| Background | ND | ND | 20 | 20 |  | -- |  | -- | -- | -- | -- | -- | -- | -- | -- | -- | -- | -- | -- |  |  | -- | --
Propylene | Sample 1 | 113 | 112 | ND | ND | Propylene | 1 | 42.08 | 113 | ND | 0.19781 | ND | 0.22815 | ND | 3.4702e-05 | ND | 6.9404e-06 | ND | 5.932e-05 | ND | 6.7947e-06 | 5.8074e-05 | -- | Not Applicable | -- | 0.8889%
| Sample 2 | ND | ND | ND | ND |  | 2 |  | 112 | ND | 0.19606 | ND | 0.21857 | ND | 3.3245e-05 | ND | 6.6489e-06 | ND | 5.6828e-05 | ND |  |  | -- | Not Applicable
| Background | ND | ND | 20 | 20 |  | -- |  | -- | -- | -- | -- | -- | -- | -- | -- | -- | -- | -- | -- |  |  | -- | --
trans-Butene | Sample 1 | ND | ND | 20 | 20 | trans-Butene | 1 | 56.12 | ND | ND | ND | ND | ND | ND | ND | ND | ND | ND | ND | ND | ND | ND | 0.046692 | Not Applicable | 0.046692 | ND
| Sample 2 | ND | ND | ND | ND |  | 2 |  | ND | ND | ND | ND | ND | ND | ND | ND | ND | ND | ND | ND |  |  | 0.046692 | Not Applicable
| Background | ND | ND | 20 | 20 |  | -- |  | -- | -- | -- | -- | -- | -- | -- | -- | -- | -- | -- | -- |  |  | -- | --
a If the corresponding sample speciation value does not = "ND" or all active sample speciation values = "ND," Sample Speciation with Detection Limits (SSDL) = Sample Speciation. Otherwise, (i.e., if the corresponding sample speciation value = "ND" and
at least one of the active sample speciation values does not = "ND," Sample Speciation with Detection Limits (SSDL) = 0.5 * Detection Limit.
b Background Corrected Concentration (BCC) = Test Concentration - Background Concentration
c Dilution-Corrected Concentration (DCC) = BCC / Dilution Correction Factor
d Quantity of Pollutant Emitted (QPE) =BDCC * Initial Plume Volume
e Emission Factor = QPE / No. of Items
f Emission Factor = QPE / Net Explosive Weight
g If Average Emission Factor = "ND", Minimum Detection Limit Based Concentration = Test Minimum DL in mg/m3
Note on A28: jekeith: Detected in blanks but at levels significantly below 20% of sample value.
Note on A40: jekeith: Average value of field blanks (1/2 DL of 300-QC1, 300-QC-2, and 1/2 DLof 300-QC-3) was 27 ppbv. Highlight results as 20-50% of sample value.
Note on A43: jekeith: Detected in blanks but at levels significantly below 20% of sample value.

## SVOC & SVOC TICs
SVOC Data and Emission Factor Calculations
B571 - Cartridge, 40-mm HE, M383
Test Run Number | 1 | 2 | Background
Number of Items Tested | 5 | 5 | 0
Net Explosive Weight for All Items (lb) | 0.585 | 0.585 | NA
Initial Plume Volume (m3) | 68.991 | 68.991 | 68.991
Dilution Correction Factor | 0.867 | 0.897 | 0.875
Is Sample 1 Active? | Yes | Yes | Yes
Is Sample 2 Active? | No | No | No
SVOC Sample Volume (m3) Corrected to EPA Stationary Source Program Standard Conditions
Sample 1 | 0.60892 | 0.61677
Sample 2 | ND | ND
Background | 0.59792 | 0.59792
Pollutant | Sample ID | Sample Speciation (ug) |  | Detection Limits (ug) |  | Pollutant | Run Number | Sample Speciation with Detection Limits (SSDL) (ug)a |  | Background Corrected Concentration (BCC) (mg/m3)b |  | Dilution Corrected Concentration (DCC) (mg/m3)c |  | Quantity of Pollutant Emitted (QPE) (lb)d |  | Emission Factor (lb/item)e |  | Emission Factor (lb/lb NEW)f |  | Average Emission Factor |  | Detection Limit Based Concentration (mg/m3)g |  | Minimum Detection Limit Based Concentration (mg/m3) | Test Concentration Relative Percent Difference
|  | Run 1 | Run 2 | Run 1 | Run 2 |  |  | Sample 1 | Sample 2 | Sample 1 | Sample 2 | Sample 1 | Sample 2 | Sample 1 | Sample 2 | Sample 1 | Sample 2 | Sample 1 | Sample 2 | (lb/item) | (lb/lb NEW) | Sample 1 | Sample 2
N-nitrosodimethylamine | Sample 1 | ND | ND | 10 | 10 | N-nitrosodimethylamine | 1 | ND | ND | ND | ND | ND | ND | ND | ND | ND | ND | ND | ND | ND | ND | 0.016423 | Not Applicable | 0.016214 | ND
| Sample 2 | ND | ND | ND | ND |  | 2 | ND | ND | ND | ND | ND | ND | ND | ND | ND | ND | ND | ND |  |  | 0.016214 | Not Applicable
| Background | ND | ND | 10 | 10 |  | -- | -- | -- | -- | -- | -- | -- | -- | -- | -- | -- | -- | -- |  |  | -- | --
Bis(2-chloroethyl)ether | Sample 1 | ND | ND | 10 | 10 | Bis(2-chloroethyl)ether | 1 | ND | ND | ND | ND | ND | ND | ND | ND | ND | ND | ND | ND | ND | ND | 0.016423 | Not Applicable | 0.016214 | ND
| Sample 2 | ND | ND | ND | ND |  | 2 | ND | ND | ND | ND | ND | ND | ND | ND | ND | ND | ND | ND |  |  | 0.016214 | Not Applicable
| Background | ND | ND | 10 | 10 |  | -- | -- | -- | -- | -- | -- | -- | -- | -- | -- | -- | -- | -- |  |  | -- | --
Phenol | Sample 1 | ND | ND | 10 | 10 | Phenol | 1 | ND | ND | ND | ND | ND | ND | ND | ND | ND | ND | ND | ND | ND | ND | 0.016423 | Not Applicable | 0.016214 | ND
| Sample 2 | ND | ND | ND | ND |  | 2 | ND | ND | ND | ND | ND | ND | ND | ND | ND | ND | ND | ND |  |  | 0.016214 | Not Applicable
| Background | ND | ND | 10 | 10 |  | -- | -- | -- | -- | -- | -- | -- | -- | -- | -- | -- | -- | -- |  |  | -- | --
2-chlorophenol | Sample 1 | ND | ND | 10 | 10 | 2-chlorophenol | 1 | ND | ND | ND | ND | ND | ND | ND | ND | ND | ND | ND | ND | ND | ND | 0.016423 | Not Applicable | 0.016214 | ND
| Sample 2 | ND | ND | ND | ND |  | 2 | ND | ND | ND | ND | ND | ND | ND | ND | ND | ND | ND | ND |  |  | 0.016214 | Not Applicable
| Background | ND | ND | 10 | 10 |  | -- | -- | -- | -- | -- | -- | -- | -- | -- | -- | -- | -- | -- |  |  | -- | --
1,3-dichlorobenzene | Sample 1 | ND | ND | 10 | 10 | 1,3-dichlorobenzene | 1 | ND | ND | ND | ND | ND | ND | ND | ND | ND | ND | ND | ND | ND | ND | 0.016423 | Not Applicable | 0.016214 | ND
| Sample 2 | ND | ND | ND | ND |  | 2 | ND | ND | ND | ND | ND | ND | ND | ND | ND | ND | ND | ND |  |  | 0.016214 | Not Applicable
| Background | ND | ND | 10 | 10 |  | -- | -- | -- | -- | -- | -- | -- | -- | -- | -- | -- | -- | -- |  |  | -- | --
1,4-dichlorobenzene | Sample 1 | ND | ND | 10 | 10 | 1,4-dichlorobenzene | 1 | ND | ND | ND | ND | ND | ND | ND | ND | ND | ND | ND | ND | ND | ND | 0.016423 | Not Applicable | 0.016214 | ND
| Sample 2 | ND | ND | ND | ND |  | 2 | ND | ND | ND | ND | ND | ND | ND | ND | ND | ND | ND | ND |  |  | 0.016214 | Not Applicable
| Background | ND | ND | 10 | 10 |  | -- | -- | -- | -- | -- | -- | -- | -- | -- | -- | -- | -- | -- |  |  | -- | --
1,2-dichlorobenzene | Sample 1 | ND | ND | 10 | 10 | 1,2-dichlorobenzene | 1 | ND | ND | ND | ND | ND | ND | ND | ND | ND | ND | ND | ND | ND | ND | 0.016423 | Not Applicable | 0.016214 | ND
| Sample 2 | ND | ND | ND | ND |  | 2 | ND | ND | ND | ND | ND | ND | ND | ND | ND | ND | ND | ND |  |  | 0.016214 | Not Applicable
| Background | ND | ND | 10 | 10 |  | -- | -- | -- | -- | -- | -- | -- | -- | -- | -- | -- | -- | -- |  |  | -- | --
Benzyl alcohol | Sample 1 | ND | ND | 10 | 10 | Benzyl alcohol | 1 | ND | ND | ND | ND | ND | ND | ND | ND | ND | ND | ND | ND | ND | ND | 0.016423 | Not Applicable | 0.016214 | ND
| Sample 2 | ND | ND | ND | ND |  | 2 | ND | ND | ND | ND | ND | ND | ND | ND | ND | ND | ND | ND |  |  | 0.016214 | Not Applicable
| Background | ND | ND | 10 | 10 |  | -- | -- | -- | -- | -- | -- | -- | -- | -- | -- | -- | -- | -- |  |  | -- | --
Bis(2-chloroisopropyl)ether | Sample 1 | ND | ND | 10 | 10 | Bis(2-chloroisopropyl)ether | 1 | ND | ND | ND | ND | ND | ND | ND | ND | ND | ND | ND | ND | ND | ND | 0.016423 | Not Applicable | 0.016214 | ND
| Sample 2 | ND | ND | ND | ND |  | 2 | ND | ND | ND | ND | ND | ND | ND | ND | ND | ND | ND | ND |  |  | 0.016214 | Not Applicable
| Background | ND | ND | 10 | 10 |  | -- | -- | -- | -- | -- | -- | -- | -- | -- | -- | -- | -- | -- |  |  | -- | --
2-methylphenol | Sample 1 | ND | ND | 10 | 10 | 2-methylphenol | 1 | ND | ND | ND | ND | ND | ND | ND | ND | ND | ND | ND | ND | ND | ND | 0.016423 | Not Applicable | 0.016214 | ND
| Sample 2 | ND | ND | ND | ND |  | 2 | ND | ND | ND | ND | ND | ND | ND | ND | ND | ND | ND | ND |  |  | 0.016214 | Not Applicable
| Background | ND | ND | 10 | 10 |  | -- | -- | -- | -- | -- | -- | -- | -- | -- | -- | -- | -- | -- |  |  | -- | --
Hexachloroethane | Sample 1 | ND | ND | 10 | 10 | Hexachloroethane | 1 | ND | ND | ND | ND | ND | ND | ND | ND | ND | ND | ND | ND | ND | ND | 0.016423 | Not Applicable | 0.016214 | ND
| Sample 2 | ND | ND | ND | ND |  | 2 | ND | ND | ND | ND | ND | ND | ND | ND | ND | ND | ND | ND |  |  | 0.016214 | Not Applicable
| Background | ND | ND | 10 | 10 |  | -- | -- | -- | -- | -- | -- | -- | -- | -- | -- | -- | -- | -- |  |  | -- | --
N-nitroso-di-n-propylamine | Sample 1 | ND | ND | 10 | 10 | N-nitroso-di-n-propylamine | 1 | ND | ND | ND | ND | ND | ND | ND | ND | ND | ND | ND | ND | ND | ND | 0.016423 | Not Applicable | 0.016214 | ND
| Sample 2 | ND | ND | ND | ND |  | 2 | ND | ND | ND | ND | ND | ND | ND | ND | ND | ND | ND | ND |  |  | 0.016214 | Not Applicable
| Background | ND | ND | 10 | 10 |  | -- | -- | -- | -- | -- | -- | -- | -- | -- | -- | -- | -- | -- |  |  | -- | --
4-methylphenol | Sample 1 | ND | ND | 10 | 10 | 4-methylphenol | 1 | ND | ND | ND | ND | ND | ND | ND | ND | ND | ND | ND | ND | ND | ND | 0.016423 | Not Applicable | 0.016214 | ND
| Sample 2 | ND | ND | ND | ND |  | 2 | ND | ND | ND | ND | ND | ND | ND | ND | ND | ND | ND | ND |  |  | 0.016214 | Not Applicable
| Background | ND | ND | 10 | 10 |  | -- | -- | -- | -- | -- | -- | -- | -- | -- | -- | -- | -- | -- |  |  | -- | --
Nitrobenzene | Sample 1 | ND | ND | 10 | 10 | Nitrobenzene | 1 | ND | ND | ND | ND | ND | ND | ND | ND | ND | ND | ND | ND | ND | ND | 0.016423 | Not Applicable | 0.016214 | ND
| Sample 2 | ND | ND | ND | ND |  | 2 | ND | ND | ND | ND | ND | ND | ND | ND | ND | ND | ND | ND |  |  | 0.016214 | Not Applicable
| Background | ND | ND | 10 | 10 |  | -- | -- | -- | -- | -- | -- | -- | -- | -- | -- | -- | -- | -- |  |  | -- | --
Isophorone | Sample 1 | ND | ND | 10 | 10 | Isophorone | 1 | ND | ND | ND | ND | ND | ND | ND | ND | ND | ND | ND | ND | ND | ND | 0.016423 | Not Applicable | 0.016214 | ND
| Sample 2 | ND | ND | ND | ND |  | 2 | ND | ND | ND | ND | ND | ND | ND | ND | ND | ND | ND | ND |  |  | 0.016214 | Not Applicable
| Background | ND | ND | 10 | 10 |  | -- | -- | -- | -- | -- | -- | -- | -- | -- | -- | -- | -- | -- |  |  | -- | --
2-nitrophenol | Sample 1 | ND | ND | 10 | 10 | 2-nitrophenol | 1 | ND | ND | ND | ND | ND | ND | ND | ND | ND | ND | ND | ND | ND | ND | 0.016423 | Not Applicable | 0.016214 | ND
| Sample 2 | ND | ND | ND | ND |  | 2 | ND | ND | ND | ND | ND | ND | ND | ND | ND | ND | ND | ND |  |  | 0.016214 | Not Applicable
| Background | ND | ND | 10 | 10 |  | -- | -- | -- | -- | -- | -- | -- | -- | -- | -- | -- | -- | -- |  |  | -- | --
2,4-dimethylphenol | Sample 1 | ND | ND | 10 | 10 | 2,4-dimethylphenol | 1 | ND | ND | ND | ND | ND | ND | ND | ND | ND | ND | ND | ND | ND | ND | 0.016423 | Not Applicable | 0.016214 | ND
| Sample 2 | ND | ND | ND | ND |  | 2 | ND | ND | ND | ND | ND | ND | ND | ND | ND | ND | ND | ND |  |  | 0.016214 | Not Applicable
| Background | ND | ND | 10 | 10 |  | -- | -- | -- | -- | -- | -- | -- | -- | -- | -- | -- | -- | -- |  |  | -- | --
Bis(2-chloroethoxy)methane | Sample 1 | ND | ND | 10 | 10 | Bis(2-chloroethoxy)methane | 1 | ND | ND | ND | ND | ND | ND | ND | ND | ND | ND | ND | ND | ND | ND | 0.016423 | Not Applicable | 0.016214 | ND
| Sample 2 | ND | ND | ND | ND |  | 2 | ND | ND | ND | ND | ND | ND | ND | ND | ND | ND | ND | ND |  |  | 0.016214 | Not Applicable
| Background | ND | ND | 10 | 10 |  | -- | -- | -- | -- | -- | -- | -- | -- | -- | -- | -- | -- | -- |  |  | -- | --
2,4-dichlorophenol | Sample 1 | ND | ND | 10 | 10 | 2,4-dichlorophenol | 1 | ND | ND | ND | ND | ND | ND | ND | ND | ND | ND | ND | ND | ND | ND | 0.016423 | Not Applicable | 0.016214 | ND
| Sample 2 | ND | ND | ND | ND |  | 2 | ND | ND | ND | ND | ND | ND | ND | ND | ND | ND | ND | ND |  |  | 0.016214 | Not Applicable
| Background | ND | ND | 10 | 10 |  | -- | -- | -- | -- | -- | -- | -- | -- | -- | -- | -- | -- | -- |  |  | -- | --
1,2,4-trichlorobenzene | Sample 1 | ND | ND | 10 | 10 | 1,2,4-trichlorobenzene | 1 | ND | ND | ND | ND | ND | ND | ND | ND | ND | ND | ND | ND | ND | ND | 0.016423 | Not Applicable | 0.016214 | ND
| Sample 2 | ND | ND | ND | ND |  | 2 | ND | ND | ND | ND | ND | ND | ND | ND | ND | ND | ND | ND |  |  | 0.016214 | Not Applicable
| Background | ND | ND | 10 | 10 |  | -- | -- | -- | -- | -- | -- | -- | -- | -- | -- | -- | -- | -- |  |  | -- | --
Naphthalene | Sample 1 | ND | ND | 10 | 10 | Naphthalene | 1 | ND | ND | ND | ND | ND | ND | ND | ND | ND | ND | ND | ND | ND | ND | 0.016423 | Not Applicable | 0.016214 | ND
| Sample 2 | ND | ND | ND | ND |  | 2 | ND | ND | ND | ND | ND | ND | ND | ND | ND | ND | ND | ND |  |  | 0.016214 | Not Applicable
| Background | ND | ND | 10 | 10 |  | -- | -- | -- | -- | -- | -- | -- | -- | -- | -- | -- | -- | -- |  |  | -- | --
4-chloroaniline | Sample 1 | ND | ND | 10 | 10 | 4-chloroaniline | 1 | ND | ND | ND | ND | ND | ND | ND | ND | ND | ND | ND | ND | ND | ND | 0.016423 | Not Applicable | 0.016214 | ND
| Sample 2 | ND | ND | ND | ND |  | 2 | ND | ND | ND | ND | ND | ND | ND | ND | ND | ND | ND | ND |  |  | 0.016214 | Not Applicable
| Background | ND | ND | 10 | 10 |  | -- | -- | -- | -- | -- | -- | -- | -- | -- | -- | -- | -- | -- |  |  | -- | --
Hexachlorobutadiene | Sample 1 | ND | ND | 10 | 10 | Hexachlorobutadiene | 1 | ND | ND | ND | ND | ND | ND | ND | ND | ND | ND | ND | ND | ND | ND | 0.016423 | Not Applicable | 0.016214 | ND
| Sample 2 | ND | ND | ND | ND |  | 2 | ND | ND | ND | ND | ND | ND | ND | ND | ND | ND | ND | ND |  |  | 0.016214 | Not Applicable
| Background | ND | ND | 10 | 10 |  | -- | -- | -- | -- | -- | -- | -- | -- | -- | -- | -- | -- | -- |  |  | -- | --
4-chloro-3-methylphenol | Sample 1 | ND | ND | 10 | 10 | 4-chloro-3-methylphenol | 1 | ND | ND | ND | ND | ND | ND | ND | ND | ND | ND | ND | ND | ND | ND | 0.016423 | Not Applicable | 0.016214 | ND
| Sample 2 | ND | ND | ND | ND |  | 2 | ND | ND | ND | ND | ND | ND | ND | ND | ND | ND | ND | ND |  |  | 0.016214 | Not Applicable
| Background | ND | ND | 10 | 10 |  | -- | -- | -- | -- | -- | -- | -- | -- | -- | -- | -- | -- | -- |  |  | -- | --
2-Methylnaphthalene | Sample 1 | ND | ND | 10 | 10 | 2-Methylnaphthalene | 1 | ND | ND | ND | ND | ND | ND | ND | ND | ND | ND | ND | ND | ND | ND | 0.016423 | Not Applicable | 0.016214 | ND
| Sample 2 | ND | ND | ND | ND |  | 2 | ND | ND | ND | ND | ND | ND | ND | ND | ND | ND | ND | ND |  |  | 0.016214 | Not Applicable
| Background | ND | ND | 10 | 10 |  | -- | -- | -- | -- | -- | -- | -- | -- | -- | -- | -- | -- | -- |  |  | -- | --
Hexachlorocyclopentadiene | Sample 1 | ND | ND | 10 | 10 | Hexachlorocyclopentadiene | 1 | ND | ND | ND | ND | ND | ND | ND | ND | ND | ND | ND | ND | ND | ND | 0.016423 | Not Applicable | 0.016214 | ND
| Sample 2 | ND | ND | ND | ND |  | 2 | ND | ND | ND | ND | ND | ND | ND | ND | ND | ND | ND | ND |  |  | 0.016214 | Not Applicable
| Background | ND | ND | 10 | 10 |  | -- | -- | -- | -- | -- | -- | -- | -- | -- | -- | -- | -- | -- |  |  | -- | --
2,4,6-trichlorophenol | Sample 1 | ND | ND | 10 | 10 | 2,4,6-trichlorophenol | 1 | ND | ND | ND | ND | ND | ND | ND | ND | ND | ND | ND | ND | ND | ND | 0.016423 | Not Applicable | 0.016214 | ND
| Sample 2 | ND | ND | ND | ND |  | 2 | ND | ND | ND | ND | ND | ND | ND | ND | ND | ND | ND | ND |  |  | 0.016214 | Not Applicable
| Background | ND | ND | 10 | 10 |  | -- | -- | -- | -- | -- | -- | -- | -- | -- | -- | -- | -- | -- |  |  | -- | --
2,4,5-trichlorophenol | Sample 1 | ND | ND | 10 | 10 | 2,4,5-trichlorophenol | 1 | ND | ND | ND | ND | ND | ND | ND | ND | ND | ND | ND | ND | ND | ND | 0.016423 | Not Applicable | 0.016214 | ND
| Sample 2 | ND | ND | ND | ND |  | 2 | ND | ND | ND | ND | ND | ND | ND | ND | ND | ND | ND | ND |  |  | 0.016214 | Not Applicable
| Background | ND | ND | 10 | 10 |  | -- | -- | -- | -- | -- | -- | -- | -- | -- | -- | -- | -- | -- |  |  | -- | --
2-chloronaphthalene | Sample 1 | ND | ND | 10 | 10 | 2-chloronaphthalene | 1 | ND | ND | ND | ND | ND | ND | ND | ND | ND | ND | ND | ND | ND | ND | 0.016423 | Not Applicable | 0.016214 | ND
| Sample 2 | ND | ND | ND | ND |  | 2 | ND | ND | ND | ND | ND | ND | ND | ND | ND | ND | ND | ND |  |  | 0.016214 | Not Applicable
| Background | ND | ND | 10 | 10 |  | -- | -- | -- | -- | -- | -- | -- | -- | -- | -- | -- | -- | -- |  |  | -- | --
2-nitroaniline | Sample 1 | ND | ND | 10 | 10 | 2-nitroaniline | 1 | ND | ND | ND | ND | ND | ND | ND | ND | ND | ND | ND | ND | ND | ND | 0.016423 | Not Applicable | 0.016214 | ND
| Sample 2 | ND | ND | ND | ND |  | 2 | ND | ND | ND | ND | ND | ND | ND | ND | ND | ND | ND | ND |  |  | 0.016214 | Not Applicable
| Background | ND | ND | 10 | 10 |  | -- | -- | -- | -- | -- | -- | -- | -- | -- | -- | -- | -- | -- |  |  | -- | --
Acenaphthylene | Sample 1 | ND | ND | 10 | 10 | Acenaphthylene | 1 | ND | ND | ND | ND | ND | ND | ND | ND | ND | ND | ND | ND | ND | ND | 0.016423 | Not Applicable | 0.016214 | ND
| Sample 2 | ND | ND | ND | ND |  | 2 | ND | ND | ND | ND | ND | ND | ND | ND | ND | ND | ND | ND |  |  | 0.016214 | Not Applicable
| Background | ND | ND | 10 | 10 |  | -- | -- | -- | -- | -- | -- | -- | -- | -- | -- | -- | -- | -- |  |  | -- | --
Dimethylphthalate | Sample 1 | ND | ND | 10 | 10 | Dimethylphthalate | 1 | ND | ND | ND | ND | ND | ND | ND | ND | ND | ND | ND | ND | ND | ND | 0.016423 | Not Applicable | 0.016214 | ND
| Sample 2 | ND | ND | ND | ND |  | 2 | ND | ND | ND | ND | ND | ND | ND | ND | ND | ND | ND | ND |  |  | 0.016214 | Not Applicable
| Background | ND | ND | 10 | 10 |  | -- | -- | -- | -- | -- | -- | -- | -- | -- | -- | -- | -- | -- |  |  | -- | --
2,6-dinitrotoluene | Sample 1 | ND | ND | 10 | 10 | 2,6-dinitrotoluene | 1 | ND | ND | ND | ND | ND | ND | ND | ND | ND | ND | ND | ND | ND | ND | 0.016423 | Not Applicable | 0.016214 | ND
| Sample 2 | ND | ND | ND | ND |  | 2 | ND | ND | ND | ND | ND | ND | ND | ND | ND | ND | ND | ND |  |  | 0.016214 | Not Applicable
| Background | ND | ND | 10 | 10 |  | -- | -- | -- | -- | -- | -- | -- | -- | -- | -- | -- | -- | -- |  |  | -- | --
Acenaphthene | Sample 1 | ND | ND | 10 | 10 | Acenaphthene | 1 | ND | ND | ND | ND | ND | ND | ND | ND | ND | ND | ND | ND | ND | ND | 0.016423 | Not Applicable | 0.016214 | ND
| Sample 2 | ND | ND | ND | ND |  | 2 | ND | ND | ND | ND | ND | ND | ND | ND | ND | ND | ND | ND |  |  | 0.016214 | Not Applicable
| Background | ND | ND | 10 | 10 |  | -- | -- | -- | -- | -- | -- | -- | -- | -- | -- | -- | -- | -- |  |  | -- | --
3-nitroaniline | Sample 1 | ND | ND | 10 | 10 | 3-nitroaniline | 1 | ND | ND | ND | ND | ND | ND | ND | ND | ND | ND | ND | ND | ND | ND | 0.016423 | Not Applicable | 0.016214 | ND
| Sample 2 | ND | ND | ND | ND |  | 2 | ND | ND | ND | ND | ND | ND | ND | ND | ND | ND | ND | ND |  |  | 0.016214 | Not Applicable
| Background | ND | ND | 10 | 10 |  | -- | -- | -- | -- | -- | -- | -- | -- | -- | -- | -- | -- | -- |  |  | -- | --
2,4-dinitrophenol | Sample 1 | ND | ND | 10 | 10 | 2,4-dinitrophenol | 1 | ND | ND | ND | ND | ND | ND | ND | ND | ND | ND | ND | ND | ND | ND | 0.016423 | Not Applicable | 0.016214 | ND
| Sample 2 | ND | ND | ND | ND |  | 2 | ND | ND | ND | ND | ND | ND | ND | ND | ND | ND | ND | ND |  |  | 0.016214 | Not Applicable
| Background | ND | ND | 10 | 10 |  | -- | -- | -- | -- | -- | -- | -- | -- | -- | -- | -- | -- | -- |  |  | -- | --
Dibenzofuran | Sample 1 | ND | ND | 10 | 10 | Dibenzofuran | 1 | ND | ND | ND | ND | ND | ND | ND | ND | ND | ND | ND | ND | ND | ND | 0.016423 | Not Applicable | 0.016214 | ND
| Sample 2 | ND | ND | ND | ND |  | 2 | ND | ND | ND | ND | ND | ND | ND | ND | ND | ND | ND | ND |  |  | 0.016214 | Not Applicable
| Background | ND | ND | 10 | 10 |  | -- | -- | -- | -- | -- | -- | -- | -- | -- | -- | -- | -- | -- |  |  | -- | --
2,4-dinitrotoluene | Sample 1 | ND | ND | 10 | 10 | 2,4-dinitrotoluene | 1 | ND | ND | ND | ND | ND | ND | ND | ND | ND | ND | ND | ND | ND | ND | 0.016423 | Not Applicable | 0.016214 | ND
| Sample 2 | ND | ND | ND | ND |  | 2 | ND | ND | ND | ND | ND | ND | ND | ND | ND | ND | ND | ND |  |  | 0.016214 | Not Applicable
| Background | ND | ND | 10 | 10 |  | -- | -- | -- | -- | -- | -- | -- | -- | -- | -- | -- | -- | -- |  |  | -- | --
4-nitrophenol | Sample 1 | ND | ND | 10 | 10 | 4-nitrophenol | 1 | ND | ND | ND | ND | ND | ND | ND | ND | ND | ND | ND | ND | ND | ND | 0.016423 | Not Applicable | 0.016214 | ND
| Sample 2 | ND | ND | ND | ND |  | 2 | ND | ND | ND | ND | ND | ND | ND | ND | ND | ND | ND | ND |  |  | 0.016214 | Not Applicable
| Background | ND | ND | 10 | 10 |  | -- | -- | -- | -- | -- | -- | -- | -- | -- | -- | -- | -- | -- |  |  | -- | --
Fluorene | Sample 1 | ND | ND | 10 | 10 | Fluorene | 1 | ND | ND | ND | ND | ND | ND | ND | ND | ND | ND | ND | ND | ND | ND | 0.016423 | Not Applicable | 0.016214 | ND
| Sample 2 | ND | ND | ND | ND |  | 2 | ND | ND | ND | ND | ND | ND | ND | ND | ND | ND | ND | ND |  |  | 0.016214 | Not Applicable
| Background | ND | ND | 10 | 10 |  | -- | -- | -- | -- | -- | -- | -- | -- | -- | -- | -- | -- | -- |  |  | -- | --
4-chlorophenyl-phenylether | Sample 1 | ND | ND | 10 | 10 | 4-chlorophenyl-phenylether | 1 | ND | ND | ND | ND | ND | ND | ND | ND | ND | ND | ND | ND | ND | ND | 0.016423 | Not Applicable | 0.016214 | ND
| Sample 2 | ND | ND | ND | ND |  | 2 | ND | ND | ND | ND | ND | ND | ND | ND | ND | ND | ND | ND |  |  | 0.016214 | Not Applicable
| Background | ND | ND | 10 | 10 |  | -- | -- | -- | -- | -- | -- | -- | -- | -- | -- | -- | -- | -- |  |  | -- | --
Diethylphthalate | Sample 1 | ND | ND | 10 | 10 | Diethylphthalate | 1 | ND | ND | ND | ND | ND | ND | ND | ND | ND | ND | ND | ND | ND | ND | 0.016423 | Not Applicable | 0.016214 | ND
| Sample 2 | ND | ND | ND | ND |  | 2 | ND | ND | ND | ND | ND | ND | ND | ND | ND | ND | ND | ND |  |  | 0.016214 | Not Applicable
| Background | ND | ND | 10 | 10 |  | -- | -- | -- | -- | -- | -- | -- | -- | -- | -- | -- | -- | -- |  |  | -- | --
4-nitroaniline | Sample 1 | ND | ND | 10 | 10 | 4-nitroaniline | 1 | ND | ND | ND | ND | ND | ND | ND | ND | ND | ND | ND | ND | ND | ND | 0.016423 | Not Applicable | 0.016214 | ND
| Sample 2 | ND | ND | ND | ND |  | 2 | ND | ND | ND | ND | ND | ND | ND | ND | ND | ND | ND | ND |  |  | 0.016214 | Not Applicable
| Background | ND | ND | 10 | 10 |  | -- | -- | -- | -- | -- | -- | -- | -- | -- | -- | -- | -- | -- |  |  | -- | --
4,6-dinitro-2-methylphenol | Sample 1 | ND | ND | 10 | 10 | 4,6-dinitro-2-methylphenol | 1 | ND | ND | ND | ND | ND | ND | ND | ND | ND | ND | ND | ND | ND | ND | 0.016423 | Not Applicable | 0.016214 | ND
| Sample 2 | ND | ND | ND | ND |  | 2 | ND | ND | ND | ND | ND | ND | ND | ND | ND | ND | ND | ND |  |  | 0.016214 | Not Applicable
| Background | ND | ND | 10 | 10 |  | -- | -- | -- | -- | -- | -- | -- | -- | -- | -- | -- | -- | -- |  |  | -- | --
N-nitrosodiphenylamine(1) | Sample 1 | ND | ND | 10 | 10 | N-nitrosodiphenylamine(1) | 1 | ND | ND | ND | ND | ND | ND | ND | ND | ND | ND | ND | ND | ND | ND | 0.016423 | Not Applicable | 0.016214 | ND
| Sample 2 | ND | ND | ND | ND |  | 2 | ND | ND | ND | ND | ND | ND | ND | ND | ND | ND | ND | ND |  |  | 0.016214 | Not Applicable
| Background | ND | ND | 10 | 10 |  | -- | -- | -- | -- | -- | -- | -- | -- | -- | -- | -- | -- | -- |  |  | -- | --
4-bromophenyl-phenylether | Sample 1 | ND | ND | 10 | 10 | 4-bromophenyl-phenylether | 1 | ND | ND | ND | ND | ND | ND | ND | ND | ND | ND | ND | ND | ND | ND | 0.016423 | Not Applicable | 0.016214 | ND
| Sample 2 | ND | ND | ND | ND |  | 2 | ND | ND | ND | ND | ND | ND | ND | ND | ND | ND | ND | ND |  |  | 0.016214 | Not Applicable
| Background | ND | ND | 10 | 10 |  | -- | -- | -- | -- | -- | -- | -- | -- | -- | -- | -- | -- | -- |  |  | -- | --
Hexachlorobenzene | Sample 1 | ND | ND | 10 | 10 | Hexachlorobenzene | 1 | ND | ND | ND | ND | ND | ND | ND | ND | ND | ND | ND | ND | ND | ND | 0.016423 | Not Applicable | 0.016214 | ND
| Sample 2 | ND | ND | ND | ND |  | 2 | ND | ND | ND | ND | ND | ND | ND | ND | ND | ND | ND | ND |  |  | 0.016214 | Not Applicable
| Background | ND | ND | 10 | 10 |  | -- | -- | -- | -- | -- | -- | -- | -- | -- | -- | -- | -- | -- |  |  | -- | --
Pentachlorophenol | Sample 1 | ND | ND | 10 | 10 | Pentachlorophenol | 1 | ND | ND | ND | ND | ND | ND | ND | ND | ND | ND | ND | ND | ND | ND | 0.016423 | Not Applicable | 0.016214 | ND
| Sample 2 | ND | ND | ND | ND |  | 2 | ND | ND | ND | ND | ND | ND | ND | ND | ND | ND | ND | ND |  |  | 0.016214 | Not Applicable
| Background | ND | ND | 10 | 10 |  | -- | -- | -- | -- | -- | -- | -- | -- | -- | -- | -- | -- | -- |  |  | -- | --
Phenanthrene | Sample 1 | ND | ND | 10 | 10 | Phenanthrene | 1 | ND | ND | ND | ND | ND | ND | ND | ND | ND | ND | ND | ND | ND | ND | 0.016423 | Not Applicable | 0.016214 | ND
| Sample 2 | ND | ND | ND | ND |  | 2 | ND | ND | ND | ND | ND | ND | ND | ND | ND | ND | ND | ND |  |  | 0.016214 | Not Applicable
| Background | ND | ND | 10 | 10 |  | -- | -- | -- | -- | -- | -- | -- | -- | -- | -- | -- | -- | -- |  |  | -- | --
Anthracene | Sample 1 | ND | ND | 10 | 10 | Anthracene | 1 | ND | ND | ND | ND | ND | ND | ND | ND | ND | ND | ND | ND | ND | ND | 0.016423 | Not Applicable | 0.016214 | ND
| Sample 2 | ND | ND | ND | ND |  | 2 | ND | ND | ND | ND | ND | ND | ND | ND | ND | ND | ND | ND |  |  | 0.016214 | Not Applicable
| Background | ND | ND | 10 | 10 |  | -- | -- | -- | -- | -- | -- | -- | -- | -- | -- | -- | -- | -- |  |  | -- | --
Di-n-butylphthalate | Sample 1 | 8 | 5 | ND | ND | Di-n-butylphthalate | 1 | 8 | ND | 0.013138 | ND | 0.015153 | ND | 2.3048e-06 | ND | 4.6096e-07 | ND | 3.9399e-06 | ND | 3.6794e-07 | 3.1448e-06 | -- | Not Applicable | -- | 47.36%
| Sample 2 | ND | ND | ND | ND |  | 2 | 5 | ND | 0.0081068 | ND | 0.0090377 | ND | 1.3746e-06 | ND | 2.7492e-07 | ND | 2.3498e-06 | ND |  |  | -- | Not Applicable
| Background | ND | ND | 10 | 10 |  | -- | -- | -- | -- | -- | -- | -- | -- | -- | -- | -- | -- | -- |  |  | -- | --
Fluoranthene | Sample 1 | ND | ND | 10 | 10 | Fluoranthene | 1 | ND | ND | ND | ND | ND | ND | ND | ND | ND | ND | ND | ND | ND | ND | 0.016423 | Not Applicable | 0.016214 | ND
| Sample 2 | ND | ND | ND | ND |  | 2 | ND | ND | ND | ND | ND | ND | ND | ND | ND | ND | ND | ND |  |  | 0.016214 | Not Applicable
| Background | ND | ND | 10 | 10 |  | -- | -- | -- | -- | -- | -- | -- | -- | -- | -- | -- | -- | -- |  |  | -- | --
Pyrene | Sample 1 | ND | ND | 10 | 10 | Pyrene | 1 | ND | ND | ND | ND | ND | ND | ND | ND | ND | ND | ND | ND | ND | ND | 0.016423 | Not Applicable | 0.016214 | ND
| Sample 2 | ND | ND | ND | ND |  | 2 | ND | ND | ND | ND | ND | ND | ND | ND | ND | ND | ND | ND |  |  | 0.016214 | Not Applicable
| Background | ND | ND | 10 | 10 |  | -- | -- | -- | -- | -- | -- | -- | -- | -- | -- | -- | -- | -- |  |  | -- | --
Butylbenzylphthalate | Sample 1 | 6.8 | 5.2 | ND | ND | Butylbenzylphthalate | 1 | 6.8 | ND | 0.011167 | ND | 0.01288 | ND | 1.9591e-06 | ND | 3.9182e-07 | ND | 3.3489e-06 | ND | 3.3887e-07 | 2.8963e-06 | -- | Not Applicable | -- | 27.92%
| Sample 2 | ND | ND | ND | ND |  | 2 | 5.2 | ND | 0.0084311 | ND | 0.0093992 | ND | 1.4296e-06 | ND | 2.8592e-07 | ND | 2.4438e-06 | ND |  |  | -- | Not Applicable
| Background | ND | ND | 10 | 10 |  | -- | -- | -- | -- | -- | -- | -- | -- | -- | -- | -- | -- | -- |  |  | -- | --
Benzo(a)anthracene | Sample 1 | ND | ND | 10 | 10 | Benzo(a)anthracene | 1 | ND | ND | ND | ND | ND | ND | ND | ND | ND | ND | ND | ND | ND | ND | 0.016423 | Not Applicable | 0.016214 | ND
| Sample 2 | ND | ND | ND | ND |  | 2 | ND | ND | ND | ND | ND | ND | ND | ND | ND | ND | ND | ND |  |  | 0.016214 | Not Applicable
| Background | ND | ND | 10 | 10 |  | -- | -- | -- | -- | -- | -- | -- | -- | -- | -- | -- | -- | -- |  |  | -- | --
Chrysene | Sample 1 | ND | ND | 10 | 10 | Chrysene | 1 | ND | ND | ND | ND | ND | ND | ND | ND | ND | ND | ND | ND | ND | ND | 0.016423 | Not Applicable | 0.016214 | ND
| Sample 2 | ND | ND | ND | ND |  | 2 | ND | ND | ND | ND | ND | ND | ND | ND | ND | ND | ND | ND |  |  | 0.016214 | Not Applicable
| Background | ND | ND | 10 | 10 |  | -- | -- | -- | -- | -- | -- | -- | -- | -- | -- | -- | -- | -- |  |  | -- | --
bis(2-Ethylhexyl)phthalate | Sample 1 | 27 | 29 | ND | ND | bis(2-Ethylhexyl)phthalate | 1 | 27 | ND | 0.012855 | ND | 0.014827 | ND | 2.2551e-06 | ND | 4.5102e-07 | ND | 3.8549e-06 | ND | 4.7043e-07 | 4.0207e-06 | -- | Not Applicable | -- | -5.864%
| Sample 2 | ND | ND | ND | ND |  | 2 | 29 | ND | 0.014444 | ND | 0.016102 | ND | 2.4492e-06 | ND | 4.8983e-07 | ND | 4.1866e-06 | ND |  |  | -- | Not Applicable
| Background | 19 | 19 | ND | ND |  | -- | -- | -- | -- | -- | -- | -- | -- | -- | -- | -- | -- | -- |  |  | -- | --
Di-n-octylphthalate | Sample 1 | ND | ND | 10 | 10 | Di-n-octylphthalate | 1 | ND | ND | ND | ND | ND | ND | ND | ND | ND | ND | ND | ND | ND | ND | 0.016423 | Not Applicable | 0.016214 | ND
| Sample 2 | ND | ND | ND | ND |  | 2 | ND | ND | ND | ND | ND | ND | ND | ND | ND | ND | ND | ND |  |  | 0.016214 | Not Applicable
| Background | ND | ND | 10 | 10 |  | -- | -- | -- | -- | -- | -- | -- | -- | -- | -- | -- | -- | -- |  |  | -- | --
Benzo(b)fluoranthene | Sample 1 | ND | ND | 10 | 10 | Benzo(b)fluoranthene | 1 | ND | ND | ND | ND | ND | ND | ND | ND | ND | ND | ND | ND | ND | ND | 0.016423 | Not Applicable | 0.016214 | ND
| Sample 2 | ND | ND | ND | ND |  | 2 | ND | ND | ND | ND | ND | ND | ND | ND | ND | ND | ND | ND |  |  | 0.016214 | Not Applicable
| Background | ND | ND | 10 | 10 |  | -- | -- | -- | -- | -- | -- | -- | -- | -- | -- | -- | -- | -- |  |  | -- | --
Benzo(k)fluoranthene | Sample 1 | ND | ND | 10 | 10 | Benzo(k)fluoranthene | 1 | ND | ND | ND | ND | ND | ND | ND | ND | ND | ND | ND | ND | ND | ND | 0.016423 | Not Applicable | 0.016214 | ND
| Sample 2 | ND | ND | ND | ND |  | 2 | ND | ND | ND | ND | ND | ND | ND | ND | ND | ND | ND | ND |  |  | 0.016214 | Not Applicable
| Background | ND | ND | 10 | 10 |  | -- | -- | -- | -- | -- | -- | -- | -- | -- | -- | -- | -- | -- |  |  | -- | --
Benzo(a)pyrene | Sample 1 | ND | ND | 10 | 10 | Benzo(a)pyrene | 1 | ND | ND | ND | ND | ND | ND | ND | ND | ND | ND | ND | ND | ND | ND | 0.016423 | Not Applicable | 0.016214 | ND
| Sample 2 | ND | ND | ND | ND |  | 2 | ND | ND | ND | ND | ND | ND | ND | ND | ND | ND | ND | ND |  |  | 0.016214 | Not Applicable
| Background | ND | ND | 10 | 10 |  | -- | -- | -- | -- | -- | -- | -- | -- | -- | -- | -- | -- | -- |  |  | -- | --
Indeno(1,2,3-cd)pyrene | Sample 1 | ND | ND | 10 | 10 | Indeno(1,2,3-cd)pyrene | 1 | ND | ND | ND | ND | ND | ND | ND | ND | ND | ND | ND | ND | ND | ND | 0.016423 | Not Applicable | 0.016214 | ND
| Sample 2 | ND | ND | ND | ND |  | 2 | ND | ND | ND | ND | ND | ND | ND | ND | ND | ND | ND | ND |  |  | 0.016214 | Not Applicable
| Background | ND | ND | 10 | 10 |  | -- | -- | -- | -- | -- | -- | -- | -- | -- | -- | -- | -- | -- |  |  | -- | --
Dibenz(a,h)anthracene | Sample 1 | ND | ND | 10 | 10 | Dibenz(a,h)anthracene | 1 | ND | ND | ND | ND | ND | ND | ND | ND | ND | ND | ND | ND | ND | ND | 0.016423 | Not Applicable | 0.016214 | ND
| Sample 2 | ND | ND | ND | ND |  | 2 | ND | ND | ND | ND | ND | ND | ND | ND | ND | ND | ND | ND |  |  | 0.016214 | Not Applicable
| Background | ND | ND | 10 | 10 |  | -- | -- | -- | -- | -- | -- | -- | -- | -- | -- | -- | -- | -- |  |  | -- | --
Benzo(g,h,i)perylene | Sample 1 | ND | ND | 10 | 10 | Benzo(g,h,i)perylene | 1 | ND | ND | ND | ND | ND | ND | ND | ND | ND | ND | ND | ND | ND | ND | 0.016423 | Not Applicable | 0.016214 | ND
| Sample 2 | ND | ND | ND | ND |  | 2 | ND | ND | ND | ND | ND | ND | ND | ND | ND | ND | ND | ND |  |  | 0.016214 | Not Applicable
| Background | ND | ND | 10 | 10 |  | -- | -- | -- | -- | -- | -- | -- | -- | -- | -- | -- | -- | -- |  |  | -- | --
SVOC Tentatively Identified Compounds | [5 empty] | SVOC Tentatively Identified Compounds
Pollutant | Sample ID | Sample Speciation (ug) |  | Detection Limits (ug) |  | Pollutant | Run Number | Sample Speciation with Detection Limits (SSDL) (ug)a |  | Background Corrected Concentration (BCC) (mg/m3)b |  | Dilution Corrected Concentration (DCC) (mg/m3)c |  | Quantity of Pollutant Emitted (QPE) (lb)d |  | Emission Factor (lb/item)e |  | Emission Factor (lb/lb NEW)f |  | Average Emission Factor |  | Detection Limit Based Concentration (mg/m3)g |  | Minimum Detection Limit Based Concentration (mg/m3)
|  | Run 1 | Run 2 | Run 1 | Run 2 |  |  | Sample 1 | Sample 2 | Sample 1 | Sample 2 | Sample 1 | Sample 2 | Sample 1 | Sample 2 | Sample 1 | Sample 2 | Sample 1 | Sample 2 | (lb/item) | (lb/lb NEW) | Sample 1 | Sample 2
Ethanone, 1-(3,4-dimethylphenyl) | Sample 1 | Detected in lab blank |  |  |  | Ethanone, 1-(3,4-dimethylphenyl) | 1
| Sample 2 | [5 empty] | 2
| Background | [5 empty] | --
Benzaldehyde, 4-ethyl- | Sample 1 | 4.5 | 5.3 | ND | ND | Benzaldehyde, 4-ethyl- | 1 | 4.5 | ND | 0.0073901 | ND | 0.0085238 | ND | 1.2965e-06 | ND | 2.5929e-07 | ND | 2.2162e-06 | ND | 2.7536e-07 | 2.3535e-06 | -- | Not Applicable | --
| Sample 2 | ND | ND | ND | ND |  | 2 | 5.3 | ND | 0.0085932 | ND | 0.0095799 | ND | 1.4571e-06 | ND | 2.9142e-07 | ND | 2.4908e-06 | ND |  |  | -- | Not Applicable
| Background | ND | ND | ND | ND |  | -- | -- | -- | -- | -- | -- | -- | -- | -- | -- | -- | -- | -- |  |  | -- | --
Ethanone, 1-(4-ethylphenyl) | Sample 1 | 7.9 | 11 | ND | ND | Ethanone, 1-(4-ethylphenyl) | 1 | 7.9 | ND | 0.012974 | ND | 0.014964 | ND | 2.276e-06 | ND | 4.552e-07 | ND | 3.8906e-06 | ND | 5.3002e-07 | 4.5301e-06 | -- | Not Applicable | --
| Sample 2 | ND | ND | ND | ND |  | 2 | 11 | ND | 0.017835 | ND | 0.019883 | ND | 3.0242e-06 | ND | 6.0483e-07 | ND | 5.1695e-06 | ND |  |  | -- | Not Applicable
| Background | ND | ND | ND | ND |  | -- | -- | -- | -- | -- | -- | -- | -- | -- | -- | -- | -- | -- |  |  | -- | --
Ethanol, 2-butoxy- | Sample 1 | 11 | ND | ND | ND | Ethanol, 2-butoxy- | 1 | 11 | ND | 0.0094475 | ND | 0.010897 | ND | 1.6574e-06 | ND | 3.3148e-07 | ND | 2.8332e-06 | ND | 3.3148e-07 | 2.8332e-06 | -- | Not Applicable | --
| Sample 2 | ND | ND | ND | ND |  | 2 | ND | ND | ND | ND | ND | ND | ND | ND | ND | ND | ND | ND |  |  | -- | Not Applicable
| Background | 5.2 | 5.2 | ND | ND |  | -- | -- | -- | -- | -- | -- | -- | -- | -- | -- | -- | -- | -- |  |  | -- | --
Toluene | Sample 1 | 6.2 | 4.8 | ND | ND | Toluene | 1 | 6.2 | ND | 0.010182 | ND | 0.011744 | ND | 1.7862e-06 | ND | 3.5725e-07 | ND | 3.0534e-06 | ND | 3.1059e-07 | 2.6546e-06 | -- | Not Applicable | --
| Sample 2 | ND | ND | ND | ND |  | 2 | 4.8 | ND | 0.0077825 | ND | 0.0086762 | ND | 1.3196e-06 | ND | 2.6393e-07 | ND | 2.2558e-06 | ND |  |  | -- | Not Applicable
| Background | ND | ND | ND | ND |  | -- | -- | -- | -- | -- | -- | -- | -- | -- | -- | -- | -- | -- |  |  | -- | --
Styrene | Sample 1 | 9.9 | 11 | ND | ND | Styrene | 1 | 9.9 | ND | 0.016258 | ND | 0.018752 | ND | 2.8522e-06 | ND | 5.7044e-07 | ND | 4.8756e-06 | ND | 5.8764e-07 | 5.0225e-06 | -- | Not Applicable | --
| Sample 2 | ND | ND | ND | ND |  | 2 | 11 | ND | 0.017835 | ND | 0.019883 | ND | 3.0242e-06 | ND | 6.0483e-07 | ND | 5.1695e-06 | ND |  |  | -- | Not Applicable
| Background | ND | ND | ND | ND |  | -- | -- | -- | -- | -- | -- | -- | -- | -- | -- | -- | -- | -- |  |  | -- | --
Benzaldehyde | Sample 1 | 6.7 | 7.6 | ND | ND | Benzaldehyde | 1 | 6.7 | ND | 0.011003 | ND | 0.012691 | ND | 1.9303e-06 | ND | 3.8606e-07 | ND | 3.2996e-06 | ND | 4.0197e-07 | 3.4357e-06 | -- | Not Applicable | --
| Sample 2 | ND | ND | ND | ND |  | 2 | 7.6 | ND | 0.012322 | ND | 0.013737 | ND | 2.0894e-06 | ND | 4.1788e-07 | ND | 3.5717e-06 | ND |  |  | -- | Not Applicable
| Background | ND | ND | ND | ND |  | -- | -- | -- | -- | -- | -- | -- | -- | -- | -- | -- | -- | -- |  |  | -- | --
Triphenyl phosphate | Sample 1 | 4.5 | ND | ND | ND | Triphenyl phosphate | 1 | 4.5 | ND | 0.0073901 | ND | 0.0085238 | ND | 1.2965e-06 | ND | 2.5929e-07 | ND | 2.2162e-06 | ND | 2.5929e-07 | 2.2162e-06 | -- | Not Applicable | --
| Sample 2 | ND | ND | ND | ND |  | 2 | ND | ND | ND | ND | ND | ND | ND | ND | ND | ND | ND | ND |  |  | -- | Not Applicable
| Background | ND | ND | ND | ND |  | -- | -- | -- | -- | -- | -- | -- | -- | -- | -- | -- | -- | -- |  |  | -- | --
Acetophenone | Sample 1 | ND | 5 | ND | ND | Acetophenone | 1 | ND | ND | ND | ND | ND | ND | ND | ND | ND | ND | ND | ND | 2.7492e-07 | 2.3498e-06 | -- | Not Applicable | --
| Sample 2 | ND | ND | ND | ND |  | 2 | 5 | ND | 0.0081068 | ND | 0.0090377 | ND | 1.3746e-06 | ND | 2.7492e-07 | ND | 2.3498e-06 | ND |  |  | -- | Not Applicable
| Background | ND | ND | ND | ND |  | -- | -- | -- | -- | -- | -- | -- | -- | -- | -- | -- | -- | -- |  |  | -- | --
a If the corresponding sample speciation value does not = "ND" or all active sample speciation values = "ND," Sample Speciation with Detection Limits (SSDL) = Sample Speciation. Otherwise, (i.e., if the corresponding sample speciation value = "ND" and
at least one of the active sample speciation values does not = "ND," Sample Speciation with Detection Limits (SSDL) = 0.5 * Detection Limit.
b Background Corrected Concentration (BCC) = Test Mass/Test Sample Volume - Background Mass/ Background Sample Volume
c Dilution-Corrected Concentration (DCC) = BCC / Dilution Correction Factor
d Quantity of Pollutant Emitted (QPE) =BDCC * Initial Plume Volume
e Emission Factor = QPE / No. of Items
f Emission Factor = QPE / Net Explosive Weight
g If Average Emission Factor = "ND", Minimum Detection Limit Based Concentration = Test DL/Test Sample volume in mg/m3
Note on C171: jekeith: J flagged values
Note on C180: jekeith: J flagged values
Note on D171: jekeith: J flagged values
Note on D180: jekeith: J flagged values

## PAH
TO-13 PAH Data and Emission Factor Calculations
B571 - Cartridge, 40-mm HE, M383
Test Run Number | 1 | 2 | Background
Number of Items Tested | 5 | 5 | 0
Net Explosive Weight for All Items (lb) | 0.585 | 0.585 | NA
Initial Plume Volume (m3) | 68.991 | 68.991 | 68.991
Dilution Correction Factor | 0.867 | 0.897 | 0.875
Is Sample 1 Active? | Yes | Yes | Yes
Is Sample 2 Active? | No | No | No
TO-13 PAH Sample Volume (m3) Corrected to EPA Stationary Source Program Standard Conditions
Sample 1 | 0.60892 | 0.61677
Sample 2 | ND | ND
Background | 0.59792 | 0.59792
Pollutant | Sample ID | Sample Speciation |  | Detection Limits |  | Pollutant | Run Number | Sample Speciation with Detection Limits (SSDL) (ng)a |  | Background Corrected Concentration (BCC) (mg/m3)b |  | Dilution Corrected Concentration (DCC) (mg/m3)c |  | Quantity of Pollutant Emitted (QPE) (lb)d |  | Emission Factor (lb/item)e |  | Emission Factor (lb/lb NEW)f |  | Average Emission Factor |  | Detection Limit Based Concentration (mg/m3)g |  | Minimum Detection Limit Based Concentration (mg/m3) | Test Concentration Relative Percent Difference
|  | Run 1 | Run 2 | Run 1 | Run 2
|  | (ng) | (ng) | (ng) | (ng) |  |  | Sample 1 | Sample 2 | Sample 1 | Sample 2 | Sample 1 | Sample 2 | Sample 1 | Sample 2 | Sample 1 | Sample 2 | Sample 1 | Sample 2 | (lb/item) | (lb/lb NEW) | Sample 1 | Sample 2
Naphthalene | Sample 1 | 4500 | 2900 | ND | ND | Naphthalene | 1 | 4500 | ND | 0.0071084 | ND | 0.0081989 | ND | 1.247e-06 | ND | 2.4941e-07 | ND | 2.1317e-06 | ND | 1.9949e-07 | 1.705e-06 | -- | Not Applicable | -- | 44.46%
| Sample 2 | ND | ND | ND | ND |  | 2 | 2900 | ND | 0.0044105 | ND | 0.0049169 | ND | 7.4786e-07 | ND | 1.4957e-07 | ND | 1.2784e-06 | ND |  |  | -- | Not Applicable
| Background | 170 | 170 | ND | ND |  | -- | -- | -- | -- | -- | -- | -- | -- | -- | -- | -- | -- | -- |  |  | -- | --
Acenaphthylene | Sample 1 | 3100 | 2000 | ND | ND | Acenaphthylene | 1 | 3100 | ND | 0.0050612 | ND | 0.0058376 | ND | 8.8789e-07 | ND | 1.7758e-07 | ND | 1.5178e-06 | ND | 1.4325e-07 | 1.2244e-06 | -- | Not Applicable | -- | 44.36%
| Sample 2 | ND | ND | ND | ND |  | 2 | 2000 | ND | 0.0032119 | ND | 0.0035807 | ND | 5.4462e-07 | ND | 1.0892e-07 | ND | 9.3097e-07 | ND |  |  | -- | Not Applicable
| Background | 18 | 18 | ND | ND |  | -- | -- | -- | -- | -- | -- | -- | -- | -- | -- | -- | -- | -- |  |  | -- | --
Acenaphthene | Sample 1 | 150 | 90 | ND | ND | Acenaphthene | 1 | 150 | ND | 0.00024634 | ND | 0.00028413 | ND | 4.3215e-08 | ND | 8.6431e-09 | ND | 7.3872e-08 | ND | 6.7959e-09 | 5.8084e-08 | -- | Not Applicable | -- | 51.2%
| Sample 2 | ND | ND | ND | ND |  | 2 | 90 | ND | 0.00014592 | ND | 0.00016268 | ND | 2.4743e-08 | ND | 4.9486e-09 | ND | 4.2296e-08 | ND |  |  | -- | Not Applicable
| Background | ND | ND | 10 | 10 |  | -- | -- | -- | -- | -- | -- | -- | -- | -- | -- | -- | -- | -- |  |  | -- | --
Fluorene | Sample 1 | 880 | 630 | ND | ND | Fluorene | 1 | 880 | ND | 0.0014253 | ND | 0.0016439 | ND | 2.5004e-07 | ND | 5.0008e-08 | ND | 4.2742e-07 | ND | 4.1976e-08 | 3.5877e-07 | -- | Not Applicable | -- | 34.36%
| Sample 2 | ND | ND | ND | ND |  | 2 | 630 | ND | 0.0010009 | ND | 0.0011158 | ND | 1.6971e-07 | ND | 3.3943e-08 | ND | 2.9011e-07 | ND |  |  | -- | Not Applicable
| Background | 12 | 12 | ND | ND |  | -- | -- | -- | -- | -- | -- | -- | -- | -- | -- | -- | -- | -- |  |  | -- | --
Phenanthrene | Sample 1 | 1900 | 1400 | ND | ND | Phenanthrene | 1 | 1900 | ND | 0.0030424 | ND | 0.0035091 | ND | 5.3373e-07 | ND | 1.0675e-07 | ND | 9.1236e-07 | ND | 9.0496e-08 | 7.7347e-07 | -- | Not Applicable | -- | 31.55%
| Sample 2 | ND | ND | ND | ND |  | 2 | 1400 | ND | 0.0021893 | ND | 0.0024407 | ND | 3.7123e-07 | ND | 7.4246e-08 | ND | 6.3458e-07 | ND |  |  | -- | Not Applicable
| Background | 47 | 47 | ND | ND |  | -- | -- | -- | -- | -- | -- | -- | -- | -- | -- | -- | -- | -- |  |  | -- | --
Anthracene | Sample 1 | 240 | 180 | ND | ND | Anthracene | 1 | 240 | ND | 0.00039414 | ND | 0.0004546 | ND | 6.9145e-08 | ND | 1.3829e-08 | ND | 1.182e-07 | ND | 1.1863e-08 | 1.0139e-07 | -- | Not Applicable | -- | 29.82%
| Sample 2 | ND | ND | ND | ND |  | 2 | 180 | ND | 0.00029184 | ND | 0.00032536 | ND | 4.9486e-08 | ND | 9.8973e-09 | ND | 8.4592e-08 | ND |  |  | -- | Not Applicable
| Background | ND | ND | 10 | 10 |  | -- | -- | -- | -- | -- | -- | -- | -- | -- | -- | -- | -- | -- |  |  | -- | --
Fluoranthene | Sample 1 | 660 | 520 | ND | ND | Fluoranthene | 1 | 660 | ND | 0.001064 | ND | 0.0012272 | ND | 1.8666e-07 | ND | 3.7332e-08 | ND | 3.1908e-07 | ND | 3.2613e-08 | 2.7874e-07 | -- | Not Applicable | -- | 24.99%
| Sample 2 | ND | ND | ND | ND |  | 2 | 520 | ND | 0.00082253 | ND | 0.00091698 | ND | 1.3947e-07 | ND | 2.7894e-08 | ND | 2.3841e-07 | ND |  |  | -- | Not Applicable
| Background | 12 | 12 | ND | ND |  | -- | -- | -- | -- | -- | -- | -- | -- | -- | -- | -- | -- | -- |  |  | -- | --
Pyrene | Sample 1 | 970 | 700 | ND | ND | Pyrene | 1 | 970 | ND | 0.0015565 | ND | 0.0017953 | ND | 2.7306e-07 | ND | 5.4613e-08 | ND | 4.6678e-07 | ND | 4.5911e-08 | 3.9241e-07 | -- | Not Applicable | -- | 33.58%
| Sample 2 | ND | ND | ND | ND |  | 2 | 700 | ND | 0.0010972 | ND | 0.0012232 | ND | 1.8605e-07 | ND | 3.721e-08 | ND | 3.1804e-07 | ND |  |  | -- | Not Applicable
| Background | 22 | 22 | ND | ND |  | -- | -- | -- | -- | -- | -- | -- | -- | -- | -- | -- | -- | -- |  |  | -- | --
Benzo(a)anthracene | Sample 1 | 120 | 99 | ND | ND | Benzo(a)anthracene | 1 | 120 | ND | 0.00019707 | ND | 0.0002273 | ND | 3.4572e-08 | ND | 6.9145e-09 | ND | 5.9098e-08 | ND | 6.179e-09 | 5.2812e-08 | -- | Not Applicable | -- | 20.45%
| Sample 2 | ND | ND | ND | ND |  | 2 | 99 | ND | 0.00016051 | ND | 0.00017895 | ND | 2.7218e-08 | ND | 5.4435e-09 | ND | 4.6526e-08 | ND |  |  | -- | Not Applicable
| Background | ND | ND | 10 | 10 |  | -- | -- | -- | -- | -- | -- | -- | -- | -- | -- | -- | -- | -- |  |  | -- | --
Chrysene | Sample 1 | 180 | 150 | ND | ND | Chrysene | 1 | 180 | ND | 0.00029561 | ND | 0.00034095 | ND | 5.1858e-08 | ND | 1.0372e-08 | ND | 8.8647e-08 | ND | 9.3097e-09 | 7.957e-08 | -- | Not Applicable | -- | 19.45%
| Sample 2 | ND | ND | ND | ND |  | 2 | 150 | ND | 0.0002432 | ND | 0.00027113 | ND | 4.1239e-08 | ND | 8.2477e-09 | ND | 7.0493e-08 | ND |  |  | -- | Not Applicable
| Background | ND | ND | 10 | 10 |  | -- | -- | -- | -- | -- | -- | -- | -- | -- | -- | -- | -- | -- |  |  | -- | --
Benzo(b)fluoranthene | Sample 1 | 130 | 110 | ND | ND | Benzo(b)fluoranthene | 1 | 130 | ND | 0.00021349 | ND | 0.00024624 | ND | 3.7453e-08 | ND | 7.4907e-09 | ND | 6.4023e-08 | ND | 6.7695e-09 | 5.7859e-08 | -- | Not Applicable | -- | 17.94%
| Sample 2 | ND | ND | ND | ND |  | 2 | 110 | ND | 0.00017835 | ND | 0.00019883 | ND | 3.0242e-08 | ND | 6.0483e-09 | ND | 5.1695e-08 | ND |  |  | -- | Not Applicable
| Background | ND | ND | 10 | 10 |  | -- | -- | -- | -- | -- | -- | -- | -- | -- | -- | -- | -- | -- |  |  | -- | --
Benzo(k)fluoranthene | Sample 1 | 69 | 55 | ND | ND | Benzo(k)fluoranthene | 1 | 69 | ND | 0.00011332 | ND | 0.0001307 | ND | 1.9879e-08 | ND | 3.9758e-09 | ND | 3.3981e-08 | ND | 3.5e-09 | 2.9914e-08 | -- | Not Applicable | -- | 23.84%
| Sample 2 | ND | ND | ND | ND |  | 2 | 55 | ND | 8.9175e-05 | ND | 9.9414e-05 | ND | 1.5121e-08 | ND | 3.0242e-09 | ND | 2.5848e-08 | ND |  |  | -- | Not Applicable
| Background | ND | ND | 10 | 10 |  | -- | -- | -- | -- | -- | -- | -- | -- | -- | -- | -- | -- | -- |  |  | -- | --
Benzo(e)pyrene | Sample 1 | 130 | 97 | ND | ND | Benzo(e)pyrene | 1 | 130 | ND | 0.00021349 | ND | 0.00024624 | ND | 3.7453e-08 | ND | 7.4907e-09 | ND | 6.4023e-08 | ND | 6.4121e-09 | 5.4804e-08 | -- | Not Applicable | -- | 30.33%
| Sample 2 | ND | ND | ND | ND |  | 2 | 97 | ND | 0.00015727 | ND | 0.00017533 | ND | 2.6668e-08 | ND | 5.3335e-09 | ND | 4.5586e-08 | ND |  |  | -- | Not Applicable
| Background | ND | ND | 10 | 10 |  | -- | -- | -- | -- | -- | -- | -- | -- | -- | -- | -- | -- | -- |  |  | -- | --
Benzo(a)pyrene | Sample 1 | 130 | 97 | ND | ND | Benzo(a)pyrene | 1 | 130 | ND | 0.00021349 | ND | 0.00024624 | ND | 3.7453e-08 | ND | 7.4907e-09 | ND | 6.4023e-08 | ND | 6.4121e-09 | 5.4804e-08 | -- | Not Applicable | -- | 30.33%
| Sample 2 | ND | ND | ND | ND |  | 2 | 97 | ND | 0.00015727 | ND | 0.00017533 | ND | 2.6668e-08 | ND | 5.3335e-09 | ND | 4.5586e-08 | ND |  |  | -- | Not Applicable
| Background | ND | ND | 10 | 10 |  | -- | -- | -- | -- | -- | -- | -- | -- | -- | -- | -- | -- | -- |  |  | -- | --
Indeno(1,2,3-cd)pyrene | Sample 1 | 91 | 81 | ND | ND | Indeno(1,2,3-cd)pyrene | 1 | 91 | ND | 0.00014945 | ND | 0.00017237 | ND | 2.6217e-08 | ND | 5.2435e-09 | ND | 4.4816e-08 | ND | 4.8486e-09 | 4.1441e-08 | -- | Not Applicable | -- | 12.9%
| Sample 2 | ND | ND | ND | ND |  | 2 | 81 | ND | 0.00013133 | ND | 0.00014641 | ND | 2.2269e-08 | ND | 4.4538e-09 | ND | 3.8066e-08 | ND |  |  | -- | Not Applicable
| Background | ND | ND | 10 | 10 |  | -- | -- | -- | -- | -- | -- | -- | -- | -- | -- | -- | -- | -- |  |  | -- | --
Dibenz(a,h)anthracene | Sample 1 | 10 | ND | ND | 10 | Dibenz(a,h)anthracene | 1 | 10 | ND | 1.6423e-05 | ND | 1.8942e-05 | ND | 2.881e-09 | ND | 5.7621e-10 | ND | 4.9248e-09 | ND | 4.2556e-10 | 3.6373e-09 | -- | Not Applicable | -- | 67.8%
| Sample 2 | ND | ND | ND | ND |  | 2 | 5 | ND | 8.1068e-06 | ND | 9.0377e-06 | ND | 1.3746e-09 | ND | 2.7492e-10 | ND | 2.3498e-09 | ND |  |  | -- | Not Applicable
| Background | ND | ND | 10 | 10 |  | -- | -- | -- | -- | -- | -- | -- | -- | -- | -- | -- | -- | -- |  |  | -- | --
Benzo(g,h,i)perylene | Sample 1 | 160 | 130 | ND | ND | Benzo(g,h,i)perylene | 1 | 160 | ND | 0.00026276 | ND | 0.00030307 | ND | 4.6096e-08 | ND | 9.2193e-09 | ND | 7.8797e-08 | ND | 8.1837e-09 | 6.9946e-08 | -- | Not Applicable | -- | 21.96%
| Sample 2 | ND | ND | ND | ND |  | 2 | 130 | ND | 0.00021078 | ND | 0.00023498 | ND | 3.574e-08 | ND | 7.148e-09 | ND | 6.1094e-08 | ND |  |  | -- | Not Applicable
| Background | ND | ND | 10 | 10 |  | -- | -- | -- | -- | -- | -- | -- | -- | -- | -- | -- | -- | -- |  |  | -- | --
a If the corresponding sample speciation value does not = "ND" or all active sample speciation values = "ND," Sample Speciation with Detection Limits (SSDL) = Sample Speciation. Otherwise, (i.e., if the corresponding sample speciation value = "ND" and
at least one of the active sample speciation values does not = "ND," Sample Speciation with Detection Limits (SSDL) = 0.5 * Detection Limit.
b Background Corrected Concentration (BCC) = Test Mass/Test Sample Volume - Background Mass/ Background Sample Volume
c Dilution-Corrected Concentration (DCC) = BCC / Dilution Correction Factor
d Quantity of Pollutant Emitted (QPE) =BDCC * Initial Plume Volume
e Emission Factor = QPE / No. of Items
f Emission Factor = QPE / Net Explosive Weight
g If Average Emission Factor = "ND", Minimum Detection Limit Based Concentration = Test DL/Test Sample volume in mg/m3
Note on C66: jekeith: There is no flag, but a handwritten note on the test sheet points to this row and states "Typo". Although this may mean that the sample should have been flagged as undetected, the note is not initialed and was ignored.

## Dioxin-Furan
Dioxin / Furan Data and Emission Factor Calculations
B571 - Cartridge, 40-mm HE, M383
Test Run Number | 1 | 2 | Background
Number of Items Tested | 5 | 5 | 0
Net Explosive Weight for All Items (lb) | 0.585 | 0.585 | NA
Initial Plume Volume (m3) | 68.991 | 68.991 | 68.991
Dilution Correction Factor | 0.867 | 0.897 | 0.875
Is Sample 1 Active? | Yes | Yes | Yes
Is Sample 2 Active? | No | No | Yes
Analytical Data Corrected for Volume at EPA Stationary Source Program Standard Conditions
Pollutant | Sample ID | Sample Speciation (pg/m3) |  | Detection Limits (pg/m3) |  | Pollutant | Run Number | Sample Speciation with Detection Limits (SSDL) (pg/m3)a |  | Background Corrected Concentration (BCC) (mg/m3)b |  | Dilution Corrected Concentration (DCC) (mg/m3)c |  | Quantity of Pollutant Emitted (QPE) (lb)d |  | Emission Factor (lb/item)e |  | Emission Factor (lb/lb NEW)f |  | Average Emission Factor |  | Detection Limit Based Concentration (mg/m3)g |  | Minimum Detection Limit Based Concentration (mg/m3) | Test Concentration Relative Percent Difference
|  | Run 1 | Run 2 | Run 1 | Run 2 |  |  | Sample 1 | Sample 2 | Sample 1 | Sample 2 | Sample 1 | Sample 2 | Sample 1 | Sample 2 | Sample 1 | Sample 2 | Sample 1 | Sample 2 | (lb/item) | (lb/lb NEW) | Sample 1 | Sample 2
2378-TCDD | Sample 1 | 1.1183 | 1.4797 | ND | ND | 2378-TCDD | 1 | 1.1183 | ND | 1.8541e-10 | ND | 2.1386e-10 | ND | 3.2527e-14 | ND | 6.5054e-15 | ND | 5.5602e-14 | ND | 1.1976e-14 | 1.0236e-13 | -- | Not Applicable | -- | -27.82%
| Sample 2 | ND | ND | ND | ND |  | 2 | 1.4797 | ND | 5.1448e-10 | ND | 5.7356e-10 | ND | 8.7237e-14 | ND | 1.7447e-14 | ND | 1.4912e-13 | ND |  |  | -- | Not Applicable
| Background | 0.9415 | 0.9415 | ND | ND |  | -- | -- | -- | -- | -- | -- | -- | -- | -- | -- | -- | -- | -- |  |  | -- | --
12378-PECDD | Sample 1 | ND | 1.4601 | 4.695 | ND | 12378-PECDD | 1 | 2.3475 | ND | 2.3475e-09 | ND | 2.7076e-09 | ND | 4.1182e-13 | ND | 8.2364e-14 | ND | 7.0397e-13 | ND | 6.5939e-14 | 5.6358e-13 | -- | Not Applicable | -- | 46.61%
| Sample 2 | ND | ND | ND | ND |  | 2 | 1.4601 | ND | 1.4601e-09 | ND | 1.6277e-09 | ND | 2.4757e-13 | ND | 4.9515e-14 | ND | 4.232e-13 | ND |  |  | -- | Not Applicable
| Background | ND | ND | 5.2359 | 5.2359 |  | -- | -- | -- | -- | -- | -- | -- | -- | -- | -- | -- | -- | -- |  |  | -- | --
123478-HXCDD | Sample 1 | 0.59772 | 1.0387 | ND | ND | 123478-HXCDD | 1 | 0.59772 | ND | 5.9772e-10 | ND | 6.8941e-10 | ND | 1.0486e-13 | ND | 2.0972e-14 | ND | 1.7924e-13 | ND | 2.8098e-14 | 2.4016e-13 | -- | Not Applicable | -- | -53.9%
| Sample 2 | ND | ND | ND | ND |  | 2 | 1.0387 | ND | 1.0387e-09 | ND | 1.158e-09 | ND | 1.7613e-13 | ND | 3.5225e-14 | ND | 3.0107e-13 | ND |  |  | -- | Not Applicable
| Background | ND | ND | 3.6027 | 3.6027 |  | -- | -- | -- | -- | -- | -- | -- | -- | -- | -- | -- | -- | -- |  |  | -- | --
123678-HXCDD | Sample 1 | 6.4881 | 4.6643 | ND | ND | 123678-HXCDD | 1 | 6.4881 | ND | 6.4881e-09 | ND | 7.4834e-09 | ND | 1.1382e-12 | ND | 2.2764e-13 | ND | 1.9457e-12 | ND | 1.9291e-13 | 1.6488e-12 | -- | Not Applicable | -- | 32.71%
| Sample 2 | ND | ND | ND | ND |  | 2 | 4.6643 | ND | 4.6643e-09 | ND | 5.1999e-09 | ND | 7.909e-13 | ND | 1.5818e-13 | ND | 1.352e-12 | ND |  |  | -- | Not Applicable
| Background | ND | ND | 3.6027 | 3.6027 |  | -- | -- | -- | -- | -- | -- | -- | -- | -- | -- | -- | -- | -- |  |  | -- | --
123789-HXCDD | Sample 1 | 4.4154 | 3.3905 | ND | ND | 123789-HXCDD | 1 | 4.4154 | ND | 4.4154e-09 | ND | 5.0927e-09 | ND | 7.746e-13 | ND | 1.5492e-13 | ND | 1.3241e-12 | ND | 1.3495e-13 | 1.1534e-12 | -- | Not Applicable | -- | 26.26%
| Sample 2 | ND | ND | ND | ND |  | 2 | 3.3905 | ND | 3.3905e-09 | ND | 3.7798e-09 | ND | 5.749e-13 | ND | 1.1498e-13 | ND | 9.8274e-13 | ND |  |  | -- | Not Applicable
| Background | ND | ND | 3.3817 | 3.3817 |  | -- | -- | -- | -- | -- | -- | -- | -- | -- | -- | -- | -- | -- |  |  | -- | --
1,2,3,4,6,7,8-HpCDD | Sample 1 | 38.7262 | 28.8876 | ND | ND | 1,2,3,4,6,7,8-HpCDD | 1 | 38.7262 | ND | 3.4661e-08 | ND | 3.9979e-08 | ND | 6.0807e-12 | ND | 1.2161e-12 | ND | 1.0394e-11 | ND | 1.0266e-12 | 8.7743e-12 | -- | Not Applicable | -- | 29.1%
| Sample 2 | ND | ND | ND | ND |  | 2 | 28.8876 | ND | 2.4682e-08 | ND | 2.7516e-08 | ND | 4.1852e-12 | ND | 8.3704e-13 | ND | 7.1542e-12 | ND |  |  | -- | Not Applicable
| Background | 4.1023 | 4.1023 | ND | ND |  | -- | -- | -- | -- | -- | -- | -- | -- | -- | -- | -- | -- | -- |  |  | -- | --
OCDD | Sample 1 | 299.3301 | 213.0605 | ND | ND | OCDD | 1 | 299.3301 | ND | 2.6748e-07 | ND | 3.0851e-07 | ND | 4.6924e-11 | ND | 9.3848e-12 | ND | 8.0212e-11 | ND | 7.7464e-12 | 6.6208e-11 | -- | Not Applicable | -- | 33.67%
| Sample 2 | ND | ND | ND | ND |  | 2 | 213.0605 | ND | 1.8011e-07 | ND | 2.0079e-07 | ND | 3.054e-11 | ND | 6.1079e-12 | ND | 5.2204e-11 | ND |  |  | -- | Not Applicable
| Background | 32.1456 | 32.1456 | ND | ND |  | -- | -- | -- | -- | -- | -- | -- | -- | -- | -- | -- | -- | -- |  |  | -- | --
2,3,7,8-TCDF | Sample 1 | 5.1095 | 9.2013 | ND | ND | 2,3,7,8-TCDF | 1 | 5.1095 | ND | 5.1095e-09 | ND | 5.8933e-09 | ND | 8.9637e-13 | ND | 1.7927e-13 | ND | 1.5323e-12 | ND | 2.4566e-13 | 2.0996e-12 | -- | Not Applicable | -- | -57.18%
| Sample 2 | ND | ND | ND | ND |  | 2 | 9.2013 | ND | 9.2013e-09 | ND | 1.0258e-08 | ND | 1.5602e-12 | ND | 3.1204e-13 | ND | 2.667e-12 | ND |  |  | -- | Not Applicable
| Background | ND | ND | 3.4778 | 3.4778 |  | -- | -- | -- | -- | -- | -- | -- | -- | -- | -- | -- | -- | -- |  |  | -- | --
12378-PECDF | Sample 1 | 2.1595 | 3.1259 | ND | ND | 12378-PECDF | 1 | 2.1595 | ND | 2.1595e-09 | ND | 2.4908e-09 | ND | 3.7884e-13 | ND | 7.5768e-14 | ND | 6.4759e-13 | ND | 9.0888e-14 | 7.7682e-13 | -- | Not Applicable | -- | -36.57%
| Sample 2 | ND | ND | ND | ND |  | 2 | 3.1259 | ND | 3.1259e-09 | ND | 3.4848e-09 | ND | 5.3004e-13 | ND | 1.0601e-13 | ND | 9.0605e-13 | ND |  |  | -- | Not Applicable
| Background | ND | ND | 10.3469 | 10.3469 |  | -- | -- | -- | -- | -- | -- | -- | -- | -- | -- | -- | -- | -- |  |  | -- | --
23478-PECDF | Sample 1 | 4.319 | 7.4473 | ND | ND | 23478-PECDF | 1 | 4.319 | ND | 4.319e-09 | ND | 4.9815e-09 | ND | 7.5768e-13 | ND | 1.5154e-13 | ND | 1.2952e-12 | ND | 2.0205e-13 | 1.7269e-12 | -- | Not Applicable | -- | -53.17%
| Sample 2 | ND | ND | ND | ND |  | 2 | 7.4473 | ND | 7.4473e-09 | ND | 8.3024e-09 | ND | 1.2628e-12 | ND | 2.5256e-13 | ND | 2.1586e-12 | ND |  |  | -- | Not Applicable
| Background | ND | ND | 8.7329 | 8.7329 |  | -- | -- | -- | -- | -- | -- | -- | -- | -- | -- | -- | -- | -- |  |  | -- | --
1,2,3,4,7,8-HxCDF | Sample 1 | 3.22 | 5.0759 | ND | ND | 1,2,3,4,7,8-HxCDF | 1 | 3.22 | ND | 3.22e-09 | ND | 3.7139e-09 | ND | 5.6488e-13 | ND | 1.1298e-13 | ND | 9.6561e-13 | ND | 1.4256e-13 | 1.2184e-12 | -- | Not Applicable | -- | -44.74%
| Sample 2 | ND | ND | ND | ND |  | 2 | 5.0759 | ND | 5.0759e-09 | ND | 5.6588e-09 | ND | 8.6069e-13 | ND | 1.7214e-13 | ND | 1.4713e-12 | ND |  |  | -- | Not Applicable
| Background | ND | ND | 19.7139 | 19.7139 |  | -- | -- | -- | -- | -- | -- | -- | -- | -- | -- | -- | -- | -- |  |  | -- | --
1,2,3,6,7,8-HxCDF | Sample 1 | 0.98334 | 2.1264 | ND | ND | 1,2,3,6,7,8-HxCDF | 1 | 0.98334 | ND | 9.8334e-10 | ND | 1.1342e-09 | ND | 1.7251e-13 | ND | 3.4502e-14 | ND | 2.9489e-13 | ND | 5.3307e-14 | 4.5561e-13 | -- | Not Applicable | -- | -73.51%
| Sample 2 | ND | ND | ND | ND |  | 2 | 2.1264 | ND | 2.1264e-09 | ND | 2.3706e-09 | ND | 3.6056e-13 | ND | 7.2112e-14 | ND | 6.1634e-13 | ND |  |  | -- | Not Applicable
| Background | ND | ND | 18.8012 | 18.8012 |  | -- | -- | -- | -- | -- | -- | -- | -- | -- | -- | -- | -- | -- |  |  | -- | --
123789-HXCDF | Sample 1 | ND | ND | 5.2252 | 4.2724 | 123789-HXCDF | 1 | ND | ND | ND | ND | ND | ND | ND | ND | ND | ND | ND | ND | ND | ND | 5.2252e-09 | Not Applicable | 4.2724e-09 | ND
| Sample 2 | ND | ND | ND | ND |  | 2 | ND | ND | ND | ND | ND | ND | ND | ND | ND | ND | ND | ND |  |  | 4.2724e-09 | Not Applicable
| Background | ND | ND | 23.0956 | 23.0956 |  | -- | -- | -- | -- | -- | -- | -- | -- | -- | -- | -- | -- | -- |  |  | -- | --
2,3,4,6,7,8-HxCDF | Sample 1 | 2.0824 | 1.901 | ND | ND | 2,3,4,6,7,8-HxCDF | 1 | 2.0824 | ND | 2.0824e-09 | ND | 2.4018e-09 | ND | 3.6531e-13 | ND | 7.3062e-14 | ND | 6.2446e-13 | ND | 6.8766e-14 | 5.8774e-13 | -- | Not Applicable | -- | 9.105%
| Sample 2 | ND | ND | ND | ND |  | 2 | 1.901 | ND | 1.901e-09 | ND | 2.1193e-09 | ND | 3.2234e-13 | ND | 6.4469e-14 | ND | 5.5101e-13 | ND |  |  | -- | Not Applicable
| Background | ND | ND | 20.6938 | 20.6938 |  | -- | -- | -- | -- | -- | -- | -- | -- | -- | -- | -- | -- | -- |  |  | -- | --
1,2,3,4,6,7,8-HpCDF | Sample 1 | 5.2252 | 6.0558 | ND | ND | 1,2,3,4,6,7,8-HpCDF | 1 | 5.2252 | ND | 3.4451e-09 | ND | 3.9736e-09 | ND | 6.0437e-13 | ND | 1.2087e-13 | ND | 1.0331e-12 | ND | 1.3189e-13 | 1.1273e-12 | -- | Not Applicable | -- | -14.73%
| Sample 2 | ND | ND | ND | ND |  | 2 | 6.0558 | ND | 4.2141e-09 | ND | 4.698e-09 | ND | 7.1456e-13 | ND | 1.4291e-13 | ND | 1.2215e-12 | ND |  |  | -- | Not Applicable
| Background | 1.7965 | 1.7965 | ND | ND |  | -- | -- | -- | -- | -- | -- | -- | -- | -- | -- | -- | -- | -- |  |  | -- | --
1234789-HPCDF | Sample 1 | 1.0412 | 1.6952 | ND | ND | 1234789-HPCDF | 1 | 1.0412 | ND | 1.0412e-09 | ND | 1.2009e-09 | ND | 1.8266e-13 | ND | 3.6531e-14 | ND | 3.1223e-13 | ND | 4.7011e-14 | 4.018e-13 | -- | Not Applicable | -- | -47.8%
| Sample 2 | ND | ND | ND | ND |  | 2 | 1.6952 | ND | 1.6952e-09 | ND | 1.8899e-09 | ND | 2.8745e-13 | ND | 5.749e-14 | ND | 4.9137e-13 | ND |  |  | -- | Not Applicable
| Background | ND | ND | 2.2096 | 2.2096 |  | -- | -- | -- | -- | -- | -- | -- | -- | -- | -- | -- | -- | -- |  |  | -- | --
OCDF | Sample 1 | 14.8079 | 13.9244 | ND | ND | OCDF | 1 | 14.8079 | ND | 1.041e-08 | ND | 1.2007e-08 | ND | 1.8262e-12 | ND | 3.6525e-13 | ND | 3.1218e-12 | ND | 3.4158e-13 | 2.9195e-12 | -- | Not Applicable | -- | 6.15%
| Sample 2 | ND | ND | ND | ND |  | 2 | 13.9244 | ND | 9.3743e-09 | ND | 1.0451e-08 | ND | 1.5895e-12 | ND | 3.1791e-13 | ND | 2.7172e-12 | ND |  |  | -- | Not Applicable
| Background | 4.4385 | 4.4385 | ND | ND |  | -- | -- | -- | -- | -- | -- | -- | -- | -- | -- | -- | -- | -- |  |  | -- | --
[6 empty] | Total Dioxinh | 1 | -- | -- | -- | -- | -- | -- | -- | -- | -- | -- | -- | -- | 1.0177e-11 | 8.6983e-11 | -- | -- | -- | --
a If the corresponding sample speciation value does not = "ND" or all active sample speciation values = "ND," Sample Speciation with Detection Limits (SSDL) = Sample Speciation. Otherwise, (i.e., if the corresponding sample speciation value = "ND" and
at least one of the active sample speciation values does not = "ND," Sample Speciation with Detection Limits (SSDL) = 0.5 * Detection Limit.
b Background Corrected Concentration (BCC) = Test Concentration - Background Concentration
c Dilution-Corrected Concentration (DCC) = BCC / Dilution Correction Factor
d Quantity of Pollutant Emitted (QPE) =BDCC * Initial Plume Volume
e Emission Factor = QPE / No. of Items
Test Run Number | Run 1 | Run 2 | Bkgd |  |  | f Emission Factor = QPE / Net Explosive Weight
Volume at ActualConditions (m3) | 0.60593 | 0.62126 | 0.59062 |  |  | g If Average Emission Factor = "ND", Minimum Detection Limit Based Concentration = Test Minimum DL in mg/m3
Volume at EPA Stationary Source Program Standard Conditions (m3) | 0.62852 | 0.634 | 0.61478 |  |  | h Total Dioxin = Sum of all emission factors of dioxin compounds included in AP-42. Note that because 2378 TCDD and OCDF were present in the lab blank at levels greater than 50% of the test values, they were excluded from AP-42 and total dioxin compounds.
Volume Adjustment Factor | 0.96406 | 0.9799 | 0.96072
Original Analytical Data
Pollutant | Sample ID | Sample Speciation (pg/m3) |  | Detection Limits (pg/m3)
|  | Run 1 | Run 2 | Run 1 | Run 2
2378-TCDD | Sample 1 | 1.16 | 1.51 | ND | ND
| Sample 2 | ND | ND | ND | ND
| Background | 0.98 | 0.98 | ND | ND
12378-PECDD | Sample 1 | ND | 1.49 | 4.87 | ND
| Sample 2 | ND | ND | ND | ND
| Background | ND | ND | 5.45 | 5.45
123478-HXCDD | Sample 1 | 0.62 | 1.06 | ND | ND
| Sample 2 | ND | ND | ND | ND
| Background | ND | ND | 3.75 | 3.75
123678-HXCDD | Sample 1 | 6.73 | 4.76 | ND | ND
| Sample 2 | ND | ND | ND | ND
| Background | ND | ND | 3.75 | 3.75
123789-HXCDD | Sample 1 | 4.58 | 3.46 | ND | ND
| Sample 2 | ND | ND | ND | ND
| Background | ND | ND | 3.52 | 3.52
1,2,3,4,6,7,8-HpCDD | Sample 1 | 40.17 | 29.48 | ND | ND
| Sample 2 | ND | ND | ND | ND
| Background | 4.27 | 4.27 | ND | ND
OCDD | Sample 1 | 310.49 | 217.43 | ND | ND
| Sample 2 | ND | ND | ND | ND
| Background | 33.46 | 33.46 | ND | ND
2,3,7,8-TCDF | Sample 1 | 5.3 | 9.39 | ND | ND
| Sample 2 | ND | ND | ND | ND
| Background | ND | ND | 3.62 | 3.62
12378-PECDF | Sample 1 | 2.24 | 3.19 | ND | ND
| Sample 2 | ND | ND | ND | ND
| Background | ND | ND | 10.77 | 10.77
23478-PECDF | Sample 1 | 4.48 | 7.6 | ND | ND
| Sample 2 | ND | ND | ND | ND
| Background | ND | ND | 9.09 | 9.09
1,2,3,4,7,8-HxCDF | Sample 1 | 3.34 | 5.18 | ND | ND
| Sample 2 | ND | ND | ND | ND
| Background | ND | ND | 20.52 | 20.52
1,2,3,6,7,8-HxCDF | Sample 1 | 1.02 | 2.17 | ND | ND
| Sample 2 | ND | ND | ND | ND
| Background | ND | ND | 19.57 | 19.57
123789-HXCDF | Sample 1 | ND | ND | 5.42 | 4.36
| Sample 2 | ND | ND | ND | ND
| Background | ND | ND | 24.04 | 24.04
2,3,4,6,7,8-HxCDF | Sample 1 | 2.16 | 1.94 | ND | ND
| Sample 2 | ND | ND | ND | ND
| Background | ND | ND | 21.54 | 21.54
1,2,3,4,6,7,8-HpCDF | Sample 1 | 5.42 | 6.18 | ND | ND
| Sample 2 | ND | ND | ND | ND
| Background | 1.87 | 1.87 | ND | ND
1234789-HPCDF | Sample 1 | 1.08 | 1.73 | ND | ND
| Sample 2 | ND | ND | ND | ND
| Background | ND | ND | 2.3 | 2.3
OCDF | Sample 1 | 15.36 | 14.21 | ND | ND
| Sample 2 | ND | ND | ND | ND
| Background | 4.62 | 4.62 | ND | ND
Note on A17: jekeith: Detected in lab blank between 20 and 50% of test values.
Note on A41: jekeith: Detected in lab blank between 20 and 50% of test values.
Note on A47: jekeith: Detected in lab blank between 20 and 50% of test values.
Note on A50: jekeith: Detected in lab blank between 20 and 50% of test values.
Note on A83: jekeith: Detected in blank: 0.57 pg/M3.
Note on A98: jekeith: Detected in blank: 1.54 pg/M3.
Note on A101: jekeith: Detected in blank: 20.6 pg/M3.
Note on A104: jekeith: Confirmation runs were performed for this compound for Runs 1 and 2 but not background.
Note on A107: jekeith: Detected in blank: .9 pg/M3.
Note on A110: jekeith: Detected in blank: .54 pg/M3.
Note on A113: jekeith: Detected in blank: 1.2 pg/M3.
Note on A116: jekeith: Detected in blank: .43 pg/M3.
Note on A125: jekeith: Detected in blank: .89 pg/M3.
Note on A131: jekeith: Detected in blank: 2.4 pg/M3.
Note on C83: jekeith: J flagged value.
Note on C85: jekeith: J flagged value.
Note on C89: jekeith: J flagged value.
Note on C104: jekeith: Result of confirmation run, also a J flagged value.
Note on C107: jekeith: J flagged value.
Note on C110: jekeith: J flagged value.
Note on C113: jekeith: J flagged value.
Note on C116: jekeith: J flagged value.
Note on C122: jekeith: J flagged value.
Note on C127: jekeith: J flagged value.
Note on C128: jekeith: J flagged value.
Note on C133: jekeith: J flagged value.
Note on D10: Kaobrian: RUN 1 BKGD
Note on D11: Kaobrian: RUN 2 BKGD
Note on D83: jekeith: J flagged value.
Note on D85: jekeith: J flagged value.
Note on D86: jekeith: J flagged value.
Note on D89: jekeith: J flagged value.
Note on D104: jekeith: From confirmation run.
Note on D107: jekeith: J flagged value.
Note on D116: jekeith: J flagged value.
Note on D122: jekeith: J flagged value.
Note on D127: jekeith: J flagged value.
Note on D128: jekeith: J flagged value.
Note on D133: jekeith: J flagged value.
Note on V68: Kaobrian: 2378 TCDD and OCDF are excluded from total dioxin compounds because they were found in the lab blank at levels above 50% of test levels

## Energetics
Energetics Data and Emission Factor Calculations
B571 - Cartridge, 40-mm HE, M383
Test Run Number | 1 | 2 | Background
Number of Items Tested | 5 | 5 | 0
Net Explosive Weight for All Items (lb) | 0.585 | 0.585 | NA
Initial Plume Volume (m3) | 68.991 | 68.991 | 68.991
Dilution Correction Factor | 0.867 | 0.897 | 0.875
Is Sample 1 Active? | Yes | Yes | Yes
Is Sample 2 Active? | No | No | No
Energetic (Resin) Sample Volume (m3) Corrected to EPA Stationary Source Program Standard Conditions
Sample 1 | 0.5728 | 0.57685
Sample 2 | ND | ND
Background | 0.56129 | 0.56129
Pollutant | Sample ID | Sample Speciation (ug) |  | Detection Limits (ug) |  | Pollutant | Run Number | Sample Speciation with Detection Limits (SSDL) (ug)a |  | Background Corrected Concentration (BCC) (mg/m3)b |  | Dilution Corrected Concentration (DCC) (mg/m3)c |  | Quantity of Pollutant Emitted (QPE) (lb)d |  | Emission Factor (lb/item)e |  | Emission Factor (lb/lb NEW)f |  | Average Emission Factor |  | Detection Limit Based Concentration (mg/m3)g |  | Minimum Detection Limit Based Concentration (mg/m3) | Test Concentration Relative Percent Difference
|  | Run 1 | Run 2 | Run 1 | Run 2 |  |  | Sample 1 | Sample 2 | Sample 1 | Sample 2 | Sample 1 | Sample 2 | Sample 1 | Sample 2 | Sample 1 | Sample 2 | Sample 1 | Sample 2 | (lb/item) | (lb/lb NEW) | Sample 1 | Sample 2
Nitrobenzene | Sample 1 | ND | ND | 0.6 | 0.6 | Nitrobenzene | 1 | ND | ND | ND | ND | ND | ND | ND | ND | ND | ND | ND | ND | ND | ND | 0.0010475 | Not Applicable | 0.0010401 | ND
| Sample 2 | ND | ND | ND | ND |  | 2 | ND | ND | ND | ND | ND | ND | ND | ND | ND | ND | ND | ND |  |  | 0.0010401 | Not Applicable
| Background | ND | ND | 0.6 | 0.6 |  | -- | -- | -- | -- | -- | -- | -- | -- | -- | -- | -- | -- | -- |  |  | -- | --
2-Nitrotoluene | Sample 1 | ND | ND | 0.6 | 0.6 | 2-Nitrotoluene | 1 | ND | ND | ND | ND | ND | ND | ND | ND | ND | ND | ND | ND | ND | ND | 0.0010475 | Not Applicable | 0.0010401 | ND
| Sample 2 | ND | ND | ND | ND |  | 2 | ND | ND | ND | ND | ND | ND | ND | ND | ND | ND | ND | ND |  |  | 0.0010401 | Not Applicable
| Background | ND | ND | 0.6 | 0.6 |  | -- | -- | -- | -- | -- | -- | -- | -- | -- | -- | -- | -- | -- |  |  | -- | --
3-Nitrotoluene | Sample 1 | ND | ND | 0.6 | 0.6 | 3-Nitrotoluene | 1 | ND | ND | ND | ND | ND | ND | ND | ND | ND | ND | ND | ND | ND | ND | 0.0010475 | Not Applicable | 0.0010401 | ND
| Sample 2 | ND | ND | ND | ND |  | 2 | ND | ND | ND | ND | ND | ND | ND | ND | ND | ND | ND | ND |  |  | 0.0010401 | Not Applicable
| Background | ND | ND | 0.6 | 0.6 |  | -- | -- | -- | -- | -- | -- | -- | -- | -- | -- | -- | -- | -- |  |  | -- | --
4-Nitrotoluene | Sample 1 | ND | ND | 0.6 | 0.6 | 4-Nitrotoluene | 1 | ND | ND | ND | ND | ND | ND | ND | ND | ND | ND | ND | ND | ND | ND | 0.0010475 | Not Applicable | 0.0010401 | ND
| Sample 2 | ND | ND | ND | ND |  | 2 | ND | ND | ND | ND | ND | ND | ND | ND | ND | ND | ND | ND |  |  | 0.0010401 | Not Applicable
| Background | ND | ND | 0.6 | 0.6 |  | -- | -- | -- | -- | -- | -- | -- | -- | -- | -- | -- | -- | -- |  |  | -- | --
Nitroglycerine | Sample 1 | ND | ND | 0.6 | 0.6 | Nitroglycerine | 1 | ND | ND | ND | ND | ND | ND | ND | ND | ND | ND | ND | ND | ND | ND | 0.0010475 | Not Applicable | 0.0010401 | ND
| Sample 2 | ND | ND | ND | ND |  | 2 | ND | ND | ND | ND | ND | ND | ND | ND | ND | ND | ND | ND |  |  | 0.0010401 | Not Applicable
| Background | ND | ND | 0.6 | 0.6 |  | -- | -- | -- | -- | -- | -- | -- | -- | -- | -- | -- | -- | -- |  |  | -- | --
1,3-Dinitrobenzene | Sample 1 | ND | ND | 0.6 | 0.6 | 1,3-Dinitrobenzene | 1 | ND | ND | ND | ND | ND | ND | ND | ND | ND | ND | ND | ND | ND | ND | 0.0010475 | Not Applicable | 0.0010401 | ND
| Sample 2 | ND | ND | ND | ND |  | 2 | ND | ND | ND | ND | ND | ND | ND | ND | ND | ND | ND | ND |  |  | 0.0010401 | Not Applicable
| Background | ND | ND | 0.6 | 0.6 |  | -- | -- | -- | -- | -- | -- | -- | -- | -- | -- | -- | -- | -- |  |  | -- | --
2,6-Dinitrotoluene | Sample 1 | ND | ND | 0.6 | 0.6 | 2,6-Dinitrotoluene | 1 | ND | ND | ND | ND | ND | ND | ND | ND | ND | ND | ND | ND | ND | ND | 0.0010475 | Not Applicable | 0.0010401 | ND
| Sample 2 | ND | ND | ND | ND |  | 2 | ND | ND | ND | ND | ND | ND | ND | ND | ND | ND | ND | ND |  |  | 0.0010401 | Not Applicable
| Background | ND | ND | 0.6 | 0.6 |  | -- | -- | -- | -- | -- | -- | -- | -- | -- | -- | -- | -- | -- |  |  | -- | --
2,4-Dinitrotoluene | Sample 1 | ND | ND | 0.6 | 0.6 | 2,4-Dinitrotoluene | 1 | ND | ND | ND | ND | ND | ND | ND | ND | ND | ND | ND | ND | ND | ND | 0.0010475 | Not Applicable | 0.0010401 | ND
| Sample 2 | ND | ND | ND | ND |  | 2 | ND | ND | ND | ND | ND | ND | ND | ND | ND | ND | ND | ND |  |  | 0.0010401 | Not Applicable
| Background | ND | ND | 0.6 | 0.6 |  | -- | -- | -- | -- | -- | -- | -- | -- | -- | -- | -- | -- | -- |  |  | -- | --
1,3,5-Trinitrobenzene | Sample 1 | ND | ND | 0.6 | 0.6 | 1,3,5-Trinitrobenzene | 1 | ND | ND | ND | ND | ND | ND | ND | ND | ND | ND | ND | ND | ND | ND | 0.0010475 | Not Applicable | 0.0010401 | ND
| Sample 2 | ND | ND | ND | ND |  | 2 | ND | ND | ND | ND | ND | ND | ND | ND | ND | ND | ND | ND |  |  | 0.0010401 | Not Applicable
| Background | ND | ND | 0.6 | 0.6 |  | -- | -- | -- | -- | -- | -- | -- | -- | -- | -- | -- | -- | -- |  |  | -- | --
2,4,6-Trinitrotoluene | Sample 1 | ND | ND | 0.6 | 0.6 | 2,4,6-Trinitrotoluene | 1 | ND | ND | ND | ND | ND | ND | ND | ND | ND | ND | ND | ND | ND | ND | 0.0010475 | Not Applicable | 0.0010401 | ND
| Sample 2 | ND | ND | ND | ND |  | 2 | ND | ND | ND | ND | ND | ND | ND | ND | ND | ND | ND | ND |  |  | 0.0010401 | Not Applicable
| Background | ND | ND | 0.6 | 0.6 |  | -- | -- | -- | -- | -- | -- | -- | -- | -- | -- | -- | -- | -- |  |  | -- | --
RDX | Sample 1 | ND | ND | 0.6 | 0.6 | RDX | 1 | ND | ND | ND | ND | ND | ND | ND | ND | ND | ND | ND | ND | ND | ND | 0.0010475 | Not Applicable | 0.0010401 | ND
| Sample 2 | ND | ND | ND | ND |  | 2 | ND | ND | ND | ND | ND | ND | ND | ND | ND | ND | ND | ND |  |  | 0.0010401 | Not Applicable
| Background | ND | ND | 0.6 | 0.6 |  | -- | -- | -- | -- | -- | -- | -- | -- | -- | -- | -- | -- | -- |  |  | -- | --
4-Amino-2,6-Dinitrotoluene | Sample 1 | ND | ND | 0.6 | 0.6 | 4-Amino-2,6-Dinitrotoluene | 1 | ND | ND | ND | ND | ND | ND | ND | ND | ND | ND | ND | ND | ND | ND | 0.0010475 | Not Applicable | 0.0010401 | ND
| Sample 2 | ND | ND | ND | ND |  | 2 | ND | ND | ND | ND | ND | ND | ND | ND | ND | ND | ND | ND |  |  | 0.0010401 | Not Applicable
| Background | ND | ND | 0.6 | 0.6 |  | -- | -- | -- | -- | -- | -- | -- | -- | -- | -- | -- | -- | -- |  |  | -- | --
2-Amino-4,6-Dinitrotoluene | Sample 1 | ND | ND | 0.6 | 0.6 | 2-Amino-4,6-Dinitrotoluene | 1 | ND | ND | ND | ND | ND | ND | ND | ND | ND | ND | ND | ND | ND | ND | 0.0010475 | Not Applicable | 0.0010401 | ND
| Sample 2 | ND | ND | ND | ND |  | 2 | ND | ND | ND | ND | ND | ND | ND | ND | ND | ND | ND | ND |  |  | 0.0010401 | Not Applicable
| Background | ND | ND | 0.6 | 0.6 |  | -- | -- | -- | -- | -- | -- | -- | -- | -- | -- | -- | -- | -- |  |  | -- | --
Tetryl | Sample 1 | ND | ND | 0.6 | 0.6 | Tetryl | 1 | ND | ND | ND | ND | ND | ND | ND | ND | ND | ND | ND | ND | ND | ND | 0.0010475 | Not Applicable | 0.0010401 | ND
| Sample 2 | ND | ND | ND | ND |  | 2 | ND | ND | ND | ND | ND | ND | ND | ND | ND | ND | ND | ND |  |  | 0.0010401 | Not Applicable
| Background | ND | ND | 0.6 | 0.6 |  | -- | -- | -- | -- | -- | -- | -- | -- | -- | -- | -- | -- | -- |  |  | -- | --
HMX | Sample 1 | ND | ND | 1.2 | 1.2 | HMX | 1 | ND | ND | ND | ND | ND | ND | ND | ND | ND | ND | ND | ND | ND | ND | 0.002095 | Not Applicable | 0.0020803 | ND
| Sample 2 | ND | ND | ND | ND |  | 2 | ND | ND | ND | ND | ND | ND | ND | ND | ND | ND | ND | ND |  |  | 0.0020803 | Not Applicable
| Background | ND | ND | 1.2 | 1.2 |  | -- | -- | -- | -- | -- | -- | -- | -- | -- | -- | -- | -- | -- |  |  | -- | --
Energetic (Filter) Sample Volume (m3) Corrected to EPA Stationary Source Program Standard Conditions
| Run 1 | Run 2
Sample 1 | 0.5728 | 0.57685
Sample 2 | ND | ND
Background | 0.56129 | 0.56129
Pollutant | Sample ID | Sample Speciation (ug) |  | Detection Limits (ug) |  | Pollutant | Run Number | Sample Speciation with Detection Limits (SSDL) (ug)a |  | Background Corrected Concentration (BCC) (mg/m3)b |  | Dilution Corrected Concentration (DCC) (mg/m3)c |  | Quantity of Pollutant Emitted (QPE) (lb)d |  | Emission Factor (lb/item)e |  | Emission Factor (lb/lb NEW)f |  | Average Emission Factor |  | Detection Limit Based Concentration (mg/m3)g |  | Minimum Detection Limit Based Concentration (mg/m3) | Test Concentration Relative Percent Difference
|  | Run 1 | Run 2 | Run 1 | Run 2 |  |  | Sample 1 | Sample 2 | Sample 1 | Sample 2 | Sample 1 | Sample 2 | Sample 1 | Sample 2 | Sample 1 | Sample 2 | Sample 1 | Sample 2 | (lb/item) | (lb/lb NEW) | Sample 1 | Sample 2
Nitrobenzene | Sample 1 | ND | ND | 1 | 1.2 | Nitrobenzene | 1 | ND | ND | ND | ND | ND | ND | ND | ND | ND | ND | ND | ND | ND | ND | 0.0017458 | Not Applicable | 0.0017458 | ND
| Sample 2 | ND | ND | ND | ND |  | 2 | ND | ND | ND | ND | ND | ND | ND | ND | ND | ND | ND | ND |  |  | 0.0020803 | Not Applicable
| Background | ND | ND | 0.4 | 0.4 |  | -- | -- | -- | -- | -- | -- | -- | -- | -- | -- | -- | -- | -- |  |  | -- | --
2-Nitrotoluene | Sample 1 | ND | ND | 0.4 | 0.4 | 2-Nitrotoluene | 1 | ND | ND | ND | ND | ND | ND | ND | ND | ND | ND | ND | ND | ND | ND | 0.00069832 | Not Applicable | 0.00069342 | ND
| Sample 2 | ND | ND | ND | ND |  | 2 | ND | ND | ND | ND | ND | ND | ND | ND | ND | ND | ND | ND |  |  | 0.00069342 | Not Applicable
| Background | ND | ND | 0.4 | 0.4 |  | -- | -- | -- | -- | -- | -- | -- | -- | -- | -- | -- | -- | -- |  |  | -- | --
3-Nitrotoluene | Sample 1 | ND | ND | 0.4 | 0.4 | 3-Nitrotoluene | 1 | ND | ND | ND | ND | ND | ND | ND | ND | ND | ND | ND | ND | ND | ND | 0.00069832 | Not Applicable | 0.00069342 | ND
| Sample 2 | ND | ND | ND | ND |  | 2 | ND | ND | ND | ND | ND | ND | ND | ND | ND | ND | ND | ND |  |  | 0.00069342 | Not Applicable
| Background | ND | ND | 0.4 | 0.4 |  | -- | -- | -- | -- | -- | -- | -- | -- | -- | -- | -- | -- | -- |  |  | -- | --
4-Nitrotoluene | Sample 1 | ND | ND | 0.4 | 0.4 | 4-Nitrotoluene | 1 | ND | ND | ND | ND | ND | ND | ND | ND | ND | ND | ND | ND | ND | ND | 0.00069832 | Not Applicable | 0.00069342 | ND
| Sample 2 | ND | ND | ND | ND |  | 2 | ND | ND | ND | ND | ND | ND | ND | ND | ND | ND | ND | ND |  |  | 0.00069342 | Not Applicable
| Background | ND | ND | 0.4 | 0.4 |  | -- | -- | -- | -- | -- | -- | -- | -- | -- | -- | -- | -- | -- |  |  | -- | --
Nitroglycerine | Sample 1 | ND | ND | 0.8 | 0.8 | Nitroglycerine | 1 | ND | ND | ND | ND | ND | ND | ND | ND | ND | ND | ND | ND | ND | ND | 0.0013966 | Not Applicable | 0.0013868 | ND
| Sample 2 | ND | ND | ND | ND |  | 2 | ND | ND | ND | ND | ND | ND | ND | ND | ND | ND | ND | ND |  |  | 0.0013868 | Not Applicable
| Background | ND | ND | 0.4 | 0.4 |  | -- | -- | -- | -- | -- | -- | -- | -- | -- | -- | -- | -- | -- |  |  | -- | --
1,3-Dinitrobenzene | Sample 1 | ND | ND | 0.4 | 0.4 | 1,3-Dinitrobenzene | 1 | ND | ND | ND | ND | ND | ND | ND | ND | ND | ND | ND | ND | ND | ND | 0.00069832 | Not Applicable | 0.00069342 | ND
| Sample 2 | ND | ND | ND | ND |  | 2 | ND | ND | ND | ND | ND | ND | ND | ND | ND | ND | ND | ND |  |  | 0.00069342 | Not Applicable
| Background | ND | ND | 0.4 | 0.4 |  | -- | -- | -- | -- | -- | -- | -- | -- | -- | -- | -- | -- | -- |  |  | -- | --
2,6-Dinitrotoluene | Sample 1 | ND | ND | 0.4 | 0.4 | 2,6-Dinitrotoluene | 1 | ND | ND | ND | ND | ND | ND | ND | ND | ND | ND | ND | ND | ND | ND | 0.00069832 | Not Applicable | 0.00069342 | ND
| Sample 2 | ND | ND | ND | ND |  | 2 | ND | ND | ND | ND | ND | ND | ND | ND | ND | ND | ND | ND |  |  | 0.00069342 | Not Applicable
| Background | ND | ND | 0.4 | 0.4 |  | -- | -- | -- | -- | -- | -- | -- | -- | -- | -- | -- | -- | -- |  |  | -- | --
2,4-Dinitrotoluene | Sample 1 | ND | ND | 0.4 | 0.4 | 2,4-Dinitrotoluene | 1 | ND | ND | ND | ND | ND | ND | ND | ND | ND | ND | ND | ND | ND | ND | 0.00069832 | Not Applicable | 0.00069342 | ND
| Sample 2 | ND | ND | ND | ND |  | 2 | ND | ND | ND | ND | ND | ND | ND | ND | ND | ND | ND | ND |  |  | 0.00069342 | Not Applicable
| Background | ND | ND | 0.4 | 0.4 |  | -- | -- | -- | -- | -- | -- | -- | -- | -- | -- | -- | -- | -- |  |  | -- | --
1,3,5-Trinitrobenzene | Sample 1 | 1.9 | 1.2 | ND | ND | 1,3,5-Trinitrobenzene | 1 | 1.9 | ND | 0.003317 | ND | 0.0038259 | ND | 5.8191e-07 | ND | 1.1638e-07 | ND | 9.9472e-07 | ND | 9.3465e-08 | 7.9885e-07 | -- | Not Applicable | -- | 45.83%
| Sample 2 | ND | ND | ND | ND |  | 2 | 1.2 | ND | 0.0020803 | ND | 0.0023191 | ND | 3.5274e-07 | ND | 7.0548e-08 | ND | 6.0297e-07 | ND |  |  | -- | Not Applicable
| Background | ND | ND | 0.4 | 0.4 |  | -- | -- | -- | -- | -- | -- | -- | -- | -- | -- | -- | -- | -- |  |  | -- | --
2,4,6-Trinitrotoluene | Sample 1 | 1.5 | 1.4 | ND | ND | 2,4,6-Trinitrotoluene | 1 | 1.5 | ND | 0.0026187 | ND | 0.0030204 | ND | 4.594e-07 | ND | 9.1881e-08 | ND | 7.8531e-07 | ND | 8.7093e-08 | 7.4439e-07 | -- | Not Applicable | -- | 7.6%
| Sample 2 | ND | ND | ND | ND |  | 2 | 1.4 | ND | 0.002427 | ND | 0.0027057 | ND | 4.1153e-07 | ND | 8.2305e-08 | ND | 7.0347e-07 | ND |  |  | -- | Not Applicable
| Background | ND | ND | 0.4 | 0.4 |  | -- | -- | -- | -- | -- | -- | -- | -- | -- | -- | -- | -- | -- |  |  | -- | --
RDX | Sample 1 | 0.88 | 0.5 | ND | ND | RDX | 1 | 0.88 | ND | 0.0015363 | ND | 0.001772 | ND | 2.6952e-07 | ND | 5.3903e-08 | ND | 4.6071e-07 | ND | 4.1649e-08 | 3.5598e-07 | -- | Not Applicable | -- | 55.72%
| Sample 2 | ND | ND | ND | ND |  | 2 | 0.5 | ND | 0.00086678 | ND | 0.00096631 | ND | 1.4697e-07 | ND | 2.9395e-08 | ND | 2.5124e-07 | ND |  |  | -- | Not Applicable
| Background | ND | ND | 0.4 | 0.4 |  | -- | -- | -- | -- | -- | -- | -- | -- | -- | -- | -- | -- | -- |  |  | -- | --
4-Amino-2,6-Dinitrotoluene | Sample 1 | ND | ND | 0.4 | 0.4 | 4-Amino-2,6-Dinitrotoluene | 1 | ND | ND | ND | ND | ND | ND | ND | ND | ND | ND | ND | ND | ND | ND | 0.00069832 | Not Applicable | 0.00069342 | ND
| Sample 2 | ND | ND | ND | ND |  | 2 | ND | ND | ND | ND | ND | ND | ND | ND | ND | ND | ND | ND |  |  | 0.00069342 | Not Applicable
| Background | ND | ND | 0.4 | 0.4 |  | -- | -- | -- | -- | -- | -- | -- | -- | -- | -- | -- | -- | -- |  |  | -- | --
2-Amino-4,6-Dinitrotoluene | Sample 1 | ND | ND | 0.4 | 0.4 | 2-Amino-4,6-Dinitrotoluene | 1 | ND | ND | ND | ND | ND | ND | ND | ND | ND | ND | ND | ND | ND | ND | 0.00069832 | Not Applicable | 0.00069342 | ND
| Sample 2 | ND | ND | ND | ND |  | 2 | ND | ND | ND | ND | ND | ND | ND | ND | ND | ND | ND | ND |  |  | 0.00069342 | Not Applicable
| Background | ND | ND | 0.4 | 0.4 |  | -- | -- | -- | -- | -- | -- | -- | -- | -- | -- | -- | -- | -- |  |  | -- | --
Tetryl | Sample 1 | ND | ND | 0.4 | 0.4 | Tetryl | 1 | ND | ND | ND | ND | ND | ND | ND | ND | ND | ND | ND | ND | ND | ND | 0.00069832 | Not Applicable | 0.00069342 | ND
| Sample 2 | ND | ND | ND | ND |  | 2 | ND | ND | ND | ND | ND | ND | ND | ND | ND | ND | ND | ND |  |  | 0.00069342 | Not Applicable
| Background | ND | ND | 0.4 | 0.4 |  | -- | -- | -- | -- | -- | -- | -- | -- | -- | -- | -- | -- | -- |  |  | -- | --
HMX | Sample 1 | ND | ND | 4 | 4 | HMX | 1 | ND | ND | ND | ND | ND | ND | ND | ND | ND | ND | ND | ND | ND | ND | 0.0069832 | Not Applicable | 0.0069342 | ND
| Sample 2 | ND | ND | ND | ND |  | 2 | ND | ND | ND | ND | ND | ND | ND | ND | ND | ND | ND | ND |  |  | 0.0069342 | Not Applicable
| Background | ND | ND | 4 | 4 |  | -- | -- | -- | -- | -- | -- | -- | -- | -- | -- | -- | -- | -- |  |  | -- | --
a If the corresponding sample speciation value does not = "ND" or all active sample speciation values = "ND," Sample Speciation with Detection Limits (SSDL) = Sample Speciation. Otherwise, (i.e., if the corresponding sample speciation value = "ND" and
at least one of the active sample speciation values does not = "ND," Sample Speciation with Detection Limits (SSDL) = 0.5 * Detection Limit.
b Background Corrected Concentration (BCC) = Test Mass/Test Sample Volume - Background Mass/ Background Sample Volume
c Dilution-Corrected Concentration (DCC) = BCC / Dilution Correction Factor
d Quantity of Pollutant Emitted (QPE) =BDCC * Initial Plume Volume
e Emission Factor = QPE / No. of Items
f Emission Factor = QPE / Net Explosive Weight
g If Average Emission Factor = "ND", Minimum Detection Limit Based Concentration = Test DL/Test Sample volume in mg/m3
[6 empty] | Pollutant | Total Emission Factorh |  | Overall Detection Limit Based Concentration (mg/m3)i
[7 empty] | (lb/item) | (lb/lb NEW)
[6 empty] | Nitrobenzene | ND | ND | 0.0017458
[6 empty] | 2-Nitrotoluene | ND | ND | 0.00069342
[6 empty] | 3-Nitrotoluene | ND | ND | 0.00069342
[6 empty] | 4-Nitrotoluene | ND | ND | 0.00069342
[6 empty] | Nitroglycerine | ND | ND | 0.0013868
[6 empty] | 1,3-Dinitrobenzene | ND | ND | 0.00069342
[6 empty] | 2,6-Dinitrotoluene | ND | ND | 0.00069342
[6 empty] | 2,4-Dinitrotoluene | ND | ND | 0.00069342
[6 empty] | 1,3,5-Trinitrobenzene | 9.3465e-08 | 7.9885e-07 | --
[6 empty] | 2,4,6-Trinitrotoluene | 8.7093e-08 | 7.4439e-07 | --
[6 empty] | RDX | 4.1649e-08 | 3.5598e-07 | --
[6 empty] | 4-Amino-2,6-Dinitrotoluene | ND | ND | 0.00069342
[6 empty] | 2-Amino-4,6-Dinitrotoluene | ND | ND | 0.00069342
[6 empty] | Tetryl | ND | ND | 0.00069342
[6 empty] | HMX | ND | ND | 0.0069342
h Total Emission factor = Resin Emission Factor + Filter Emission Factor
i If Total Emission factor is "ND", Overall Detection Limit Based Concentration = Filter Minimum Detection Limit Based Concentration
Note on E75: jekeith: According to test report, reporting limit raised due to interference in the sample.
Note on E87: jekeith: According to test report, reporting limit raised due to interference in the sample.
Note on E117: jekeith: Testers raised reporting limit for HMX for filter results due to interference in the samples which caused response degradation.
Note on E119: jekeith: Testers raised reporting limit for HMX for filter results due to interference in the samples which caused response degradation.
Note on F75: jekeith: According to test report, reporting limit raised due to interference in the sample.
Note on F87: jekeith: According to test report, reporting limit raised due to interference in the sample.
Note on F117: jekeith: Testers raised reporting limit for HMX for filter results due to interference in the samples which caused response degradation.
Note on F119: jekeith: Testers raised reporting limit for HMX for filter results due to interference in the samples which caused response degradation.

## Hexavalent Chromium
Hexavalent Chromium Data and Emission Factor Calculations
B571 - Cartridge, 40-mm HE, M383
Test Run Number | 1 | 2 | Background
Number of Items Tested | 5 | 5 | 0
Net Explosive Weight for All Items (lb) | 0.585 | 0.585 | NA
Initial Plume Volume (m3) | 68.991 | 68.991 | 68.991
Dilution Correction Factor | 0.867 | 0.897 | 0.875
Is Sample 1 Active? | Yes | Yes | Yes
Is Sample 2 Active? | No | No | No
Analytical Data Corrected for Volume at EPA Stationary Source Program Standard Conditions
Pollutant | Sample ID | Sample Speciation (mg/m3) |  | Detection Limits (mg/m3) |  | Pollutant | Run Number | Sample Speciation with Detection Limits (SSDL) (mg/m3)a |  | Background Corrected Concentration (BCC) (mg/m3)b |  | Dilution Corrected Concentration (DCC) (mg/m3)c |  | Quantity of Pollutant Emitted (QPE) (lb)d |  | Emission Factor (lb/item)e |  | Emission Factor (lb/lb NEW)f |  | Average Emission Factor |  | Detection Limit Based Concentration (mg/m3)g |  | Minimum Detection Limit Based Concentration (mg/m3) | Test Concentration Relative Percent Difference
|  | Run 1 | Run 2 | Run 1 | Run 2 |  |  | Sample 1 | Sample 2 | Sample 1 | Sample 2 | Sample 1 | Sample 2 | Sample 1 | Sample 2 | Sample 1 | Sample 2 | Sample 1 | Sample 2 | (lb/item) | (lb/lb NEW) | Sample 1 | Sample 2
Hexavalent Chromium | Sample 1 | 0.0010762 | 0.00016853 | ND | ND | Hexavalent Chromium | 1 | 0.0010762 | ND | 0.0010762 | ND | 0.0012413 | ND | 1.888e-07 | ND | 3.7761e-08 | ND | 3.2274e-07 | ND | 2.1738e-08 | 1.858e-07 | -- | Not Applicable | -- | 145.8%
| Sample 2 | ND | ND | ND | ND |  | 2 | 0.00016853 | ND | 0.00016853 | ND | 0.00018788 | ND | 2.8576e-08 | ND | 5.7153e-09 | ND | 4.8849e-08 | ND |  |  | -- | Not Applicable
| Background | ND | ND | 0.00056166 | 0.00056166 |  | -- | -- | -- | -- | -- | -- | -- | -- | -- | -- | -- | -- | -- |  |  | -- | --
a If the corresponding sample speciation value does not = "ND" or all active sample speciation values = "ND," Sample Speciation with Detection Limits (SSDL) = Sample Speciation. Otherwise, (i.e., if the corresponding sample speciation value = "ND" and
at least one of the active sample speciation values does not = "ND," Sample Speciation with Detection Limits (SSDL) = 0.5 * Detection Limit.
b Background Corrected Concentration (BCC) = Test Concentration - Background Concentration
c Dilution-Corrected Concentration (DCC) = BCC / Dilution Correction Factor
d Quantity of Pollutant Emitted (QPE) =BDCC * Initial Plume Volume
e Emission Factor = QPE / No. of Items
f Emission Factor = QPE / Net Explosive Weight
g If Average Emission Factor = "ND", Minimum Detection Limit Based Concentration = Test Minimum DL in mg/m3
Test Run Number | Run 1 | Run 2 | Bkgd
Volume at EPA Stationary Source Program Standard Conditions (m3) | 0.068758 | 0.071204 | 0.071218
Original Analytical Data
Pollutant | Sample ID | Sample Speciation (µg/sample) |  | Detection Limits (µg/sample)
|  | Run 1 | Run 2 | Run 1 | Run 2
Hexavalent Chromium | Sample 1 | 0.074 | 0.012 | ND | ND
| Sample 2 | ND | ND | ND | ND
| Background | ND | ND | 0.04 | 0.04

## Carbon
Total Carbon Data and Emission Factor Calculations
B571 - Cartridge, 40-mm HE, M383
Test Run Number | 1 | 2 | Background
Number of Items Tested | 5 | 5 | 0
Net Explosive Weight for All Items (lb) | 0.585 | 0.585 | NA
Initial Plume Volume (m3) | 68.991 | 68.991 | 68.991
Dilution Correction Factor | 0.867 | 0.897 | NA
Is Sample 1 Active? | Yes | Yes | Yes
Is Sample 2 Active? | No | No | No
Analytical Data Corrected for Volume at EPA Stationary Source Program Standard Conditions
Pollutant | Sample ID | Sample Speciation (mg/m3) |  | Detection Limits (mg/m3) |  | Pollutant | Run Number | Sample Speciation with Detection Limits (SSDL) (mg/m3)a |  | Background Corrected Concentration (BCC) (mg/m3)b |  | Dilution Corrected Concentration (DCC) (mg/m3)c |  | Quantity of Pollutant Emitted (QPE) (lb)d |  | Emission Factor (lb/item)e |  | Emission Factor (lb/lb NEW)f |  | Average Emission Factor |  | Detection Limit Based Concentration (mg/m3)g |  | Minimum Detection Limit Based Concentration (mg/m3) | Test Concentration Relative Percent Difference
|  | Run 1 | Run 2 | Run 1 | Run 2 |  |  | Sample 1 | Sample 2 | Sample 1 | Sample 2 | Sample 1 | Sample 2 | Sample 1 | Sample 2 | Sample 1 | Sample 2 | Sample 1 | Sample 2 | (lb/item) | (lb/lb NEW) | Sample 1 | Sample 2
Organic Carbon | Sample 1 | 2.7521 | 2.7137 | -- | -- | Organic Carbon | 1 | 2.7521 | ND | 2.5965 | ND | 2.9948 | ND | 0.0004555 | ND | 9.1101e-05 | ND | 0.00077864 | ND | 8.8926e-05 | 0.00076005 | -- | Not Applicable | -- | 1.405%
Organic Carbon | Sample 2 | ND | ND | ND | ND | Organic Carbon | 2 | 2.7137 | ND | 2.5581 | ND | 2.8518 | ND | 0.00043376 | ND | 8.6752e-05 | ND | 0.00074147 | ND |  |  | -- | Not Applicable
Organic Carbon | Background | 0.15562 | 0.15562 | -- | -- | Organic Carbon | -- | -- | -- | -- | -- | -- | -- | -- | -- | -- | -- | -- | -- |  |  | -- | --
Elemental Carbon | Sample 1 | 28.0722 | 19.2145 | -- | -- | Elemental Carbon | 1 | 28.0722 | ND | 26.4824 | ND | 30.5448 | ND | 0.0046458 | ND | 0.00092917 | ND | 0.0079416 | ND | 0.00076343 | 0.0065251 | -- | Not Applicable | -- | 37.46%
Elemental Carbon | Sample 2 | ND | ND | ND | ND | Elemental Carbon | 2 | 19.2145 | ND | 17.6246 | ND | 19.6484 | ND | 0.0029885 | ND | 0.0005977 | ND | 0.0051086 | ND |  |  | -- | Not Applicable
Elemental Carbon | Background | 1.5898 | 1.5898 | -- | -- | Elemental Carbon | -- | -- | -- | -- | -- | -- | -- | -- | -- | -- | -- | -- | -- |  |  | -- | --
[6 empty] | Total Carbon | [13 empty] | 0.00085236 | 0.0072851 |  |  | -- | --
[7 empty] | -- | -- | -- | -- | -- | -- | -- | -- | -- | -- | -- | -- | -- |  |  | -- | --
a If the corresponding sample speciation value does not = "ND" or all active sample speciation values = "ND," Sample Speciation with Detection Limits (SSDL) = Sample Speciation. Otherwise, (i.e., if the corresponding sample speciation value = "ND" and
at least one of the active sample speciation values does not = "ND," Sample Speciation with Detection Limits (SSDL) = 0.5 * Detection Limit.
b Background Corrected Concentration (BCC) = Test Concentration - Background Concentration
c Dilution-Corrected Concentration (DCC) = BCC / Dilution Correction Factor
d Quantity of Pollutant Emitted (QPE) =BDCC * Initial Plume Volume
Test Run Number | Run 1 | Run 2 | Bkgd |  |  | e Emission Factor = QPE / No. of Items
Volume at Actual Conditions (m3) | 0.039489 | 0.039959 | 0.042248 |  |  | f Emission Factor = QPE / Net Explosive Weight
Volume at EPA Stationary Source Program Standard Conditions (m3) | 0.040966 | 0.040773 | 0.04398 |  |  | g If Average Emission Factor = "ND", Minimum Detection Limit Based Concentration = Test Minimum DL in mg/m3
Volume Adjustment Factor | 0.96396 | 0.98003 | 0.96061
Original Analytical Data
Pollutant | Sample ID | Sample Speciation (mg/m3) |  | Detection Limits (mg/m3)
|  | Run 1 | Run 2 | Run 1 | Run 2
Organic Carbon | Sample 1 | 2.855 | 2.769 | -- | --
Organic Carbon | Sample 2 | ND | ND | ND | ND
Organic Carbon | Background | 0.162 | 0.162 | -- | --
Elemental Carbon | Sample 1 | 29.1218 | 19.606 | -- | --
Elemental Carbon | Sample 2 | ND | ND | ND | ND
Elemental Carbon | Background | 1.655 | 1.655 | -- | --