## Summary Data
Summary Data
Description of Munition Item Tested | Cartridge, 40-mm Target Practice, M918 Linked (MK19 Mod 3 Grenade Machine Gun)
DODIC | B584
Test Location | Aberdeen Proving Ground
Date Background Run Conducted | 1999-08-30
Number of Test Runs Conducted | 2
Test Run Number | 1 | 2 | Background
Date Test Run Conducted | 1999-08-30 | 1999-08-31 | 1999-08-30
No. of Items Tested | 20 | 20 | 0
Net Explosive Weight for All Items (lb) | 0.20556 | 0.20556 | ND
Initial Plume Volume (m3) | 14.7243 | 14.7243 | 14.7243

## Final EF SUM
Summary of CO2, Criteria Pollutant, TSP, Toxic Chemical, and Hazardous Air Pollutant Emission Factors
B584 - Cartridge, 40-mm Target Practice, M918 Linked (MK19 Mod 3 Grenade Machine Gun)
CAS # | Pollutant (Official [AP-42] Notation) | Pollutant (Test Notation) | Emission Factor |  | HAP | Toxic | Minimum Detection Limit Based Concentration (mg/m3)
|  |  | lb/item | lb/lb NEW
Carbon Dioxide, Criteria Pollutants, and Total Suspended Paticulates
124-38-9 | Carbon dioxide | CO2 | 0.0026901 | 0.26174 | No | No | --
630-08-0 | Carbon monoxide | CO | 0.0025778 | 0.25081 | No | No | --
7439-92-1 | Lead | Lead | 1.1433e-05 | 0.0011124 | Yes | Yes | --
74-82-8 | Methane | Methane | 5.4251e-06 | 0.00052784 | No | No | --
-- | Oxides of nitrogen | NOx | 9.7371e-05 | 0.0094737 | No | No | --
-- | PM-2.5 | PM2.5 | 0.00011523 | 0.011211 | No | No | --
-- | PM-10 | PM10 | 0.00013899 | 0.013523 | No | No | --
7446-09-5 | Sulfur dioxide | SO2 | ND | ND | No | No | 0.53248
12789-66-1 | Total suspended particulate | TSP | 0.00014228 | 0.013843 | No | No | --
Toxic Chemicals and Hazardous Air Pollutants
83-32-9 | Acenaphthene | Acenaphthene | 2.4407e-10 | 2.3747e-08 | Yes | No | --
208-96-8 | Acenaphthylene | Acenaphthylene | 3.3204e-09 | 3.2306e-07 | Yes | No | --
75-07-0 | Acetaldehyde | Acetaldehyde | 5.9044e-08 | 5.7447e-06 | Yes | Yes | --
75-05-8 | Acetonitrile | Acetonitrile | 1.5282e-07 | 1.4869e-05 | Yes | Yes | --
107-02-8 | Acrolein | Acrolein | 4.2887e-08 | 4.1727e-06 | Yes | Yes | --
107-13-1 | Acrylonitrile | Acrylonitrile | 1.895e-07 | 1.8437e-05 | Yes | Yes | --
107-05-1 | Allyl chloride | 3-Chloropropene | ND | ND | Yes | Yes | 0.0031836
7664-41-7 | Ammonia | NH3 | 8.6088e-06 | 0.0008376 | Yes | No | --
120-12-7 | Anthracene | Anthracene | 1.3319e-10 | 1.2959e-08 | Yes | Yes | --
7440-36-0 | Antimony | Antimony | 1.2655e-06 | 0.00012313 | Yes | Yes | --
7440-38-2 | Arsenic | Arsenic | 2.7915e-09 | 2.716e-07 | Yes | Yes | --
7440-39-3 | Barium | Barium | 1.5905e-05 | 0.0015475 | No | Yes | --
71-43-2 | Benzene | Benzene | 8.9002e-07 | 8.6596e-05 | Yes | Yes | --
56-55-3 | Benzo[a]anthracene | Benzo(a)anthracene | 2.3906e-10 | 2.326e-08 | Yes | Yes | --
205-99-2 | Benzo[b]fluoranthene | Benzo(b)fluoranthene | 1.2942e-10 | 1.2592e-08 | Yes | Yes | --
207-08-9 | Benzo[k]fluoranthene | Benzo(k)fluoranthene | 2.8935e-10 | 2.8153e-08 | Yes | Yes | --
191-24-2 | Benzo[g,h,i]perylene | Benzo(g,h,i)perylene | 8.2364e-10 | 8.0137e-08 | Yes | Yes | --
50-32-8 | Benzo[a]pyrene | Benzo(a)pyrene | 3.1477e-10 | 3.0626e-08 | Yes | Yes | --
100-44-7 | Benzyl chloride | Benzylchloride | ND | ND | Yes | Yes | 0.0052832
7440-41-7 | Beryllium | Beryllium | ND | ND | Yes | Yes | 0.00032517
75-25-2 | Bromoform | Bromoform | ND | ND | Yes | Yes | 0.010514
74-83-9 | Bromomethane | Bromomethane | ND | ND | Yes | Yes | 0.0039495
101-55-3 | 4-Bromophenylphenylether | 4-bromophenyl-phenylether | ND | ND | Yes | Yes | 0.016755
106-99-0 | 1,3-Butadiene | 1,3-Butadiene | ND | ND | Yes | Yes | 0.045003
75-65-0 | t-Butyl alcohol | tert-Butyl Alcohol | 7.178e-08 | 6.9839e-06 | Yes | Yes | --
85-68-7 | Butylbenzylphthalate | Butylbenzylphthalate | ND | ND | Yes | No | 0.016755
123-72-8 | Butyraldehyde | Butyraldehyde | ND | ND | No | Yes | 0.030164
7440-43-9 | Cadmium | Cadmium | ND | ND | Yes | Yes | 0.00081293
75-15-0 | Carbon disulfide | Carbon Disulfide | 4.0484e-09 | 3.9389e-07 | Yes | Yes | --
56-23-5 | Carbon tetrachloride | Carbontetrachloride | ND | ND | Yes | Yes | 0.0064064
106-47-8 | 4-Chloroaniline | 4-chloroaniline | ND | ND | No | Yes | 0.03351
108-90-7 | Chlorobenzene | Chlorobenzene | ND | ND | Yes | Yes | 0.0047008
75-68-3 | 1-Chloro-1,1-difluoroethane | Ethane, 1-chloro-1,1-difluoro- | 5.7336e-08 | 5.5785e-06 | No | Yes | --
75-45-6 | Chlorodifluoromethane | Chlorodifluoromethane | 4.9311e-09 | 4.7978e-07 | No | Yes | --
75-00-3 | Chloroethane | Chloroethane | ND | ND | Yes | Yes | 0.002684
111-91-1 | bis(2-Chloroethoxy)methane | Bis(2-chloroethoxy)methane | ND | ND | No | Yes | 0.016755
111-44-4 | bis(2-Chloroethyl)ether | Bis(2-chloroethyl)ether | ND | ND | Yes | Yes | 0.016755
67-66-3 | Chloroform | Chloroform | ND | ND | Yes | Yes | 0.0049504
74-87-3 | Chloromethane | Chloromethane | 2.6889e-09 | 2.6161e-07 | Yes | Yes | --
91-58-7 | 2-Chloronaphthalene | 2-chloronaphthalene | ND | ND | Yes | No | 0.016755
95-57-8 | 2-Chlorophenol | 2-chlorophenol | ND | ND | No | Yes | 0.016755
7005-72-3 | 4-Chlorophenyl-phenylether | 4-chlorophenyl-phenylether | ND | ND | Yes | No | 0.016755
7440-47-3 | Chromium | Chromium | 1.0965e-08 | 1.0669e-06 | Yes | Yes | --
218-01-9 | Chrysene | Chrysene | ND | ND | Yes | Yes | 0.016755
7440-48-4 | Cobalt | Cobalt | 3.1548e-09 | 3.0695e-07 | Yes | Yes | --
7440-50-8 | Copper | Copper | 2.5315e-05 | 0.002463 | No | Yes | --
106-44-5 | p-Cresol | 4-methylphenol | ND | ND | Yes | Yes | 0.016755
4170-30-3 | Crotonaldehyde | Crotonaldehyde | ND | ND | No | Yes | 0.029319
98-82-8 | Cumene | Cumene | 3.2027e-09 | 3.1161e-07 | Yes | Yes | --
57-12-5 | Particulate cyanide | Particulate Cyanide | 2.2004e-07 | 2.1409e-05 | Yes | Yes | --
53-70-3 | Dibenz[a,h]anthracene | Dibenz(a,h)anthracene | 2.4443e-11 | 2.3782e-09 | Yes | Yes | --
132-64-9 | Dibenzofuran | Dibenzofuran | ND | ND | Yes | Yes | 0.016755
106-93-4 | 1,2-Dibromoethane | 1,2-Dibromoethane | ND | ND | Yes | Yes | 0.0078208
84-74-2 | Dibutyl phthalate | Dibutyl phthalate | ND | ND | Yes | Yes | 0.1645
95-50-1 | 1,2-Dichlorobenzene | 1,2-Dichlorobenzene | ND | ND | No | Yes | 0.0061152
541-73-1 | 1,3-Dichlorobenzene | 1,3-Dichlorobenzene | ND | ND | No | Yes | 0.0061152
106-46-7 | 1,4-Dichlorobenzene | 1,4-Dichlorobenzene | ND | ND | Yes | Yes | 0.0061152
91-94-1 | 3,3'-Dichlorobenzidine | 3,3-dichlorobenzidine | ND | ND | Yes | Yes | 0.03351
75-27-4 | Dichlorobromomethane | Bromodichloromethane | ND | ND | No | Yes | 0.0068153
75-71-8 | Dichlorodifluoromethane | Dichlorodifluoromethane | 4.1075e-09 | 3.9964e-07 | No | Yes | --
75-34-3 | 1,1-Dichloroethane | 1,1-Dichloroethane | ND | ND | Yes | Yes | 0.0041184
107-06-2 | 1,2-Dichloroethane | 1,2-Dichloroethane | 1.8823e-08 | 1.8314e-06 | Yes | Yes | --
75-43-4 | Dichlorofluoromethane | Dichlorofluoromethane | ND | ND | No | Yes | 0.0042815
120-83-2 | 2,4-Dichlorophenol | 2,4-dichlorophenol | ND | ND | No | Yes | 0.016755
78-87-5 | 1,2-Dichloropropane | 1,2-Dichloropropane | ND | ND | Yes | Yes | 0.0047008
10061-02-6 | trans-1,3-Dichloropropene | trans-1,3-Dichloropropene | ND | ND | No | Yes | 0.0046164
76-14-2 | Dichlorotetrafluoroethane | Freon 114 | ND | ND | No | Yes | 0.0071107
105-67-9 | 2,4-Dimethylphenol | 2,4-dimethylphenol | ND | ND | No | Yes | 0.016755
131-11-3 | Dimethyl phthalate | Dimethylphthalate | ND | ND | Yes | Yes | 0.016755
99-65-0 | 1,3-Dinitrobenzene | 1,3-Dinitrobenzene | ND | ND | No | Yes | 0.00329
534-52-1 | 4,6-Dinitro-2-methylphenol | 4,6-dinitro-2-methylphenol | ND | ND | Yes | Yes | 0.016755
51-28-5 | 2,4-Dinitrophenol | 2,4-dinitrophenol | ND | ND | Yes | Yes | 0.016755
121-14-2 | 2,4-Dinitrotoluene | 2,4-Dinitrotoluene | ND | ND | Yes | Yes | 0.00329
606-20-2 | 2,6-Dinitrotoluene | 2,6-Dinitrotoluene | ND | ND | No | Yes | 0.00329
122-39-4 | Diphenyl amine | Diphenylamine | ND | ND | Yes | Yes | 0.08225
123-91-1 | 1,4-Dioxane | 1,4-Dioxane | ND | ND | Yes | Yes | 0.0036654
-- | Total dioxin/furan compounds | Total Dioxin/Furan Compounds | 8.8961e-14 | 8.6555e-12 | Yes | Yes | --
140-88-5 | Ethyl acrylate | Ethyl Acrylate | ND | ND | Yes | Yes | 0.004165
100-41-4 | Ethylbenzene | Ethylbenzene | 2.0186e-08 | 1.9641e-06 | Yes | Yes | --
117-81-7 | bis(2-Ethylhexyl)phthalate | Dioctyl phthalate | ND | ND | Yes | Yes | 0.1645
74-85-1 | Ethylene | Ethylene | 2.1424e-06 | 0.00020844 | No | Yes | --
206-44-0 | Fluoranthene | Fluoranthene | 5.3148e-10 | 5.1711e-08 | Yes | Yes | --
86-73-7 | Fluorene | Fluorene | 6.2695e-10 | 6.1e-08 | Yes | No | --
50-00-0 | Formaldehyde | Formaldehyde | 1.7248e-07 | 1.6781e-05 | Yes | Yes | --
76-13-1 | Freon 113 | Freon 113 | ND | ND | No | Yes | 0.0078137
35822-46-9 | 1,2,3,4,6,7,8-Heptachlorodibenzo-p-dioxin | 1,2,3,4,6,7,8-HpCDD | 6.9603e-15 | 6.772e-13 | Yes | Yes | --
67562-39-4 | 1,2,3,4,6,7,8-Heptachlorodibenzofuran | 1,2,3,4,6,7,8-HpCDF | 5.054e-15 | 4.9173e-13 | Yes | Yes | --
55673-89-7 | 1,2,3,4,7,8,9-Heptachlorodibenzofuran | 1234789-HPCDF | ND | ND | Yes | Yes | 2.8695e-09
118-74-1 | Hexachlorobenzene | Hexachlorobenzene | ND | ND | Yes | Yes | 0.016755
87-68-3 | Hexachlorobutadiene | Hexachlorobutadiene | ND | ND | Yes | Yes | 0.010858
77-47-4 | Hexacholorocyclopentadiene | Hexachlorocyclopentadiene | ND | ND | Yes | Yes | 0.016755
39227-28-6 | 1,2,3,4,7,8-Hexachlorodibenzo-p-dioxin | 123478-HXCDD | ND | ND | Yes | Yes | 1.3861e-09
57653-85-7 | 1,2,3,6,7,8-Hexachlorodibenzo-p-dioxin | 123678-HXCDD | ND | ND | Yes | Yes | 1.4337e-09
19408-74-3 | 1,2,3,7,8,9-Hexachlorodibenzo-p-dioxin | 123789-HXCDD | ND | ND | Yes | Yes | 3.8149e-09
70648-26-9 | 1,2,3,4,7,8-Hexachlorodibenzofuran | 1,2,3,4,7,8-HxCDF | ND | ND | Yes | Yes | 1.9545e-09
57117-44-9 | 1,2,3,6,7,8-Hexachlorodibenzofuran | 1,2,3,6,7,8-HxCDF | 2.1396e-15 | 2.0818e-13 | Yes | Yes | --
72918-21-9 | 1,2,3,7,8,9-Hexachlorodibenzofuran | 123789-HXCDF | ND | ND | Yes | Yes | 3.4592e-09
60851-34-5 | 2,3,4,6,7,8-Hexachlorodibenzofuran | 2,3,4,6,7,8-HxCDF | ND | ND | Yes | Yes | 1.911e-09
67-72-1 | Hexachloroethane | Hexachlorethane | ND | ND | Yes | Yes | 0.0098484
110-54-3 | Hexane | n-Hexane | 4.918e-07 | 4.785e-05 | Yes | Yes | --
7647-01-0 | Hydrochloric acid | Hydrogen Chloride | 6.5304e-07 | 6.3538e-05 | Yes | Yes | --
74-90-8 | Hydrogen cyanide | Hydrogen Cyanide | 1.3298e-06 | 0.00012938 | Yes | Yes | --
7664-39-3 | Hydrogen fluoride | Hydrogen Fluoride | ND | ND | Yes | Yes | 0.11061
193-39-5 | Indeno[1,2,3-cd]pyrene | Indeno(1,2,3-cd)pyrene | 2.4752e-10 | 2.4083e-08 | Yes | Yes | --
78-59-1 | Isophorone | Isophorone | ND | ND | Yes | No | 0.016755
7439-96-5 | Manganese | Manganese | 2.0548e-08 | 1.9992e-06 | Yes | Yes | --
96-33-3 | Methyl acrylate | Methyl Acrylate | ND | ND | No | Yes | 0.0035818
74-95-3 | Methylene bromide | Dibromomethane | ND | ND | No | Yes | 0.0072313
75-09-2 | Methylene chloride | Methylenechloride | 1.4209e-07 | 1.3825e-05 | Yes | Yes | --
78-93-3 | Methyl ethyl ketone | 2-Butanone | 8.2119e-09 | 7.9898e-07 | Yes | Yes | --
74-88-4 | Methyl iodide | Methyl Iodide | ND | ND | Yes | Yes | 0.0059047
108-10-1 | Methyl isobutyl ketone | 4-Methyl-2-pentanone | ND | ND | Yes | Yes | 0.00416
80-62-6 | Methyl methacrylate | Methyl Methacrylate | ND | ND | Yes | Yes | 0.004165
91-57-6 | 2-Methylnaphthalene | 2-Methylnaphthalene | ND | ND | Yes | No | 0.016755
95-48-7 | 2-Methylphenol | 2-methylphenol | ND | ND | Yes | Yes | 0.016755
1634-04-4 | Methyl tert-butyl ether | Methyl t-Butyl Ether | ND | ND | Yes | Yes | 0.003667
91-20-3 | Naphthalene | Naphthalene | 2.2484e-08 | 2.1876e-06 | Yes | Yes | --
7440-02-0 | Nickel | Nickel | 5.8594e-08 | 5.7009e-06 | Yes | Yes | --
7697-37-2 | Nitric acid | Nitric Acid | 1.4436e-06 | 0.00014045 | No | Yes | --
100-01-6 | 4-Nitroaniline | 4-nitroaniline | ND | ND | No | Yes | 0.03351
98-95-3 | Nitrobenzene | Nitrobenzene | ND | ND | Yes | Yes | 0.00329
55-63-0 | Nitroglycerin | Nitroglycerine | ND | ND | No | Yes | 0.00329
88-75-5 | 2-Nitrophenol | 2-nitrophenol | ND | ND | No | Yes | 0.016755
100-02-7 | 4-Nitrophenol | 4-nitrophenol | ND | ND | Yes | Yes | 0.03351
62-75-9 | n-Nitrosodimethylamine | N-nitrosodimethylamine | ND | ND | Yes | Yes | 0.016755
86-30-6 | n-Nitrosodiphenylamine | N-nitrosodiphenylamine(1) | ND | ND | Yes | Yes | 0.016755
621-64-7 | n-Nitroso-di-n-propylamine | N-nitroso-di-n-propylamine | ND | ND | No | Yes | 0.016755
3268-87-9 | 1,2,3,4,6,7,8,9-Octachlorodibenzo-p-dioxin | OCDD | 6.7831e-14 | 6.5996e-12 | Yes | Yes | --
39001-02-0 | 1,2,3,4,6,7,8,9-Octachlorodibenzofuran | OCDF | 6.9764e-15 | 6.7877e-13 | Yes | Yes | --
40321-76-4 | 1,2,3,7,8-Pentachlorodibenzo-p-dioxin | 12378-PECDD | ND | ND | Yes | Yes | 3.2414e-09
57117-41-6 | 1,2,3,7,8-Pentachlorodibenzofuran | 12378-PECDF | ND | ND | Yes | Yes | 1.5148e-09
57117-31-4 | 2,3,4,7,8-Pentachlorodibenzofuran | 23478-PECDF | ND | ND | Yes | Yes | 6.6672e-10
87-86-5 | Pentachlorophenol | Pentachlorophenol | ND | ND | Yes | Yes | 0.016755
85-01-8 | Phenanthrene | Phenanthrene | 7.6953e-10 | 7.4872e-08 | Yes | Yes | --
108-95-2 | Phenol | Phenol | ND | ND | Yes | Yes | 0.016755
123-38-6 | Propionaldehyde | Proprionaldehyde | ND | ND | Yes | Yes | 0.024295
115-07-1 | Propylene | Propene | 3.8344e-07 | 3.7307e-05 | No | Yes | --
129-00-0 | Pyrene | Pyrene | 1.1291e-09 | 1.0986e-07 | Yes | No | --
7782-49-2 | Selenium | Selenium | ND | ND | Yes | Yes | 0.0016259
7440-22-4 | Silver | Silver | 7.4128e-10 | 7.2124e-08 | No | Yes | --
100-42-5 | Styrene | Styrene | 2.375e-08 | 2.3108e-06 | Yes | Yes | --
7664-93-9 | Sulfuric acid | Sulfuric Acid | ND | ND | No | Yes | 0.030167
1746-01-6 | 2,3,7,8-Tetrachlorodibenzo-p-dioxin | 2378-TCDD | ND | ND | Yes | Yes | 1.9849e-09
51207-31-9 | 2,3,7,8-Tetrachlorodibenzofuran | 2,3,7,8-TCDF | ND | ND | Yes | Yes | 1.7438e-09
630-20-6 | 1,1,1,2-Tetrachloroethane | 1,1,1,2-Tetrachloroethane | ND | ND | No | Yes | 0.0069826
79-34-5 | 1,1,2,2-Tetrachloroethane | 1,1,2,2-Tetrachloroethane | ND | ND | Yes | Yes | 0.0069888
127-18-4 | Tetrachloroethylene | Tertrachloroethene | 4.4189e-09 | 4.2994e-07 | Yes | Yes | --
7440-28-0 | Thallium | Thallium | ND | ND | No | Yes | 0.00081293
108-88-3 | Toluene | Toluene | 1.3997e-07 | 1.3619e-05 | Yes | Yes | --
120-82-1 | 1,2,4-Trichlorobenzene | 1,2,4-Trichlorobenzene | ND | ND | Yes | Yes | 0.0075296
71-55-6 | 1,1,1-trichloroethane | 1,1,1-Trichloroethane | 0 | 0 | Yes | Yes | --
79-00-5 | 1,1,2-Trichloroethane | 1,1,2-Trichloroethane | ND | ND | Yes | Yes | 0.0055328
75-69-4 | Trichlorofluoromethane | Trichloroflouromethane | 3.1353e-09 | 3.0505e-07 | No | Yes | --
95-95-4 | 2,4,5-Trichlorophenol | 2,4,5-trichlorophenol | ND | ND | Yes | Yes | 0.016755
88-06-2 | 2,4,6-Trichlorophenol | 2,4,6-trichlorophenol | ND | ND | Yes | Yes | 0.016755
96-18-4 | 1,2,3-Trichloropropane | 1,2,3-Trichloropropane | ND | ND | No | Yes | 0.0061331
95-63-6 | 1,2,4-Trimethylbenzene | 1,2,4-Trimethylbenzene | 9.1295e-09 | 8.8826e-07 | No | Yes | --
540-84-1 | 2,2,4-Trimethylpentane | Isooctane | ND | ND | Yes | No | 0.004752
108-05-4 | Vinyl acetate | Vinyl Acetate | ND | ND | Yes | Yes | 0.0035813
75-01-4 | Vinyl chloride | Vinyl Chloride | 2.3775e-09 | 2.3132e-07 | Yes | Yes | --
75-35-4 | Vinylidene chloride | 1,1-Dichlorethene | ND | ND | Yes | Yes | 0.0041167
106-42-3, 108-38-3 | m-Xylene, p-Xylene | m&p-Xylene | 3.2244e-08 | 3.1372e-06 | Yes | Yes | --
95-47-6 | o-Xylene | o-Xylene | 1.6115e-08 | 1.5679e-06 | Yes | Yes | --
7440-66-6 | Zinc | Zinc | 1.9119e-06 | 0.00018602 | No | Yes | --
Other Pollutants
67-64-1 | Acetone | Acetone | 8.3483e-07 | 8.1225e-05 | No | No | --
74-86-2 | Acetylene | Acetylene | 1.0687e-06 | 0.00010398 | No | No | --
35572-78-2 | 2-Amino-4,6-dinitrotoluene | 2-Amino-4,6-Dinitrotoluene | ND | ND | No | No | 0.00329
19406-51-0 | 4-Amino-2,6-dinitrotoluene | 4-Amino-2,6-Dinitrotoluene | ND | ND | No | No | 0.00329
100-52-7 | Benzaldehyde | Benzaldehyde | ND | ND | No | No | 0.044391
65-85-0 | Benzoic acid | Benzoic Acid | 6.7022e-08 | 6.521e-06 | No | No | --
100-51-6 | Benzyl alcohol | Benzyl alcohol | ND | ND | No | No | 0.016755
108-86-1 | Bromobenzene | Bromobenzene | ND | ND | No | No | 0.0065316
106-97-8 | Butane | Butane | ND | ND | No | No | 0.048356
624-64-6 | trans-Butene | trans-Butene | ND | ND | No | No | 0.046692
689-97-4 | 1-Buten-3-yne | 1-Buten-3-yne | 2.1787e-08 | 2.1198e-06 | No | No | --
503-17-3 | 2-Butyne | 2-Butyne | ND | ND | No | No | 0.045003
39638-32-9 | bis(2-Chloroisopropyl)ether | Bis(2-chloroisopropyl)ether | ND | ND | No | No | 0.016755
59-50-7 | 4-Chloro-3-methylphenol | 4-chloro-3-methylphenol | ND | ND | No | No | 0.016755
540-97-6 | Cyclohexasiloxane, dodecameth | Cyclohexasiloxane, dodecameth | 4.5885e-08 | 4.4644e-06 | No | No | --
1191-96-4 | Cyclopropane, ethyl- | Cyclopropane, ethyl- | 4.0013e-08 | 3.8931e-06 | No | No | --
122-62-3 | Decanedioic acid, bis(2-ethylhex) | Decanedioic acid, bis(2-ethylhex) | 1.4844e-06 | 0.00014442 | No | No | --
124-48-1 | Dibromochloromethane | Dibromochloromethane | ND | ND | No | No | 0.0086615
156-59-2 | cis-1,2-Dichloroethene | cis-1,2-Dichloroethene | ND | ND | No | No | 0.0040327
156-60-5 | trans-1,2-Dichloroethene | trans-1,2,-Dichloroethene | ND | ND | No | No | 0.0040352
84-66-2 | Diethylphthalate | Diethylphthalate | ND | ND | No | No | 0.016755
5779-94-2 | 2,5-Dimethylbenzaldehyde | 2,5-Dimethylbenzaldehyde | ND | ND | No | No | 0.056129
117-84-0 | Di-n-octylphthalate | Di-n-octylphthalate | ND | ND | No | No | 0.016755
74-84-0 | Ethane | Ethane | 2.8798e-07 | 2.802e-05 | No | No | --
141-78-6 | Ethyl acetate | Ethyl Acetate | ND | ND | No | No | 0.0036654
97-63-2 | Ethyl methacrylate | Ethyl Methacrylate | ND | ND | No | No | 0.0047482
622-96-8 | 4-Ethyltoluene | 4-Ethyltoluene | 5.4848e-09 | 5.3365e-07 | No | No | --
110-00-9 | Furan | Furan | 3.8839e-08 | 3.7788e-06 | No | No | --
142-82-5 | Heptane | Heptane | 9.5192e-09 | 9.2618e-07 | No | No | --
57-10-3 | Hexadecanoic acid | Hexadecanoic acid | 3.7867e-08 | 3.6843e-06 | No | No | --
66-25-1 | Hexaldehyde | Hexaldehyde | ND | ND | No | No | 0.041898
591-78-6 | 2-Hexanone | 2-Hexanone | 5.7027e-09 | 5.5485e-07 | No | No | --
592-41-6 | 1-Hexene | 1-Hexene | 5.7615e-08 | 5.6057e-06 | No | No | --
2691-41-0 | HMX | HMX | ND | ND | No | No | 0.00658
10035-10-6 | Hydrogen bromide | Hydrogen Bromide | ND | ND | No | No | 0.21117
75-28-5 | Isobutane | Isobutane | ND | ND | No | No | 0.048356
590-86-3 | Isovaleraldehyde | Isovaleraldehyde | ND | ND | No | No | 0.036029
98-83-9 | alpha-Methylstyrene | Alpha Methyl Styrene | ND | ND | No | No | 0.0049163
88-74-7 | 2-Nitroaniline | 2-nitroaniline | ND | ND | No | No | 0.017882
99-09-2 | 3-Nitroaniline | 3-nitroaniline | ND | ND | No | No | 0.016755
88-72-2 | 2-Nitrotoluene | 2-Nitrotoluene | ND | ND | No | No | 0.329
99-08-1 | 3-Nitrotoluene | 3-Nitrotoluene | ND | ND | No | No | 0.329
99-99-0 | 4-Nitrotoluene | 4-Nitrotoluene | ND | ND | No | No | 0.329
111-65-9 | Octane | Octane | ND | ND | No | No | 0.004752
57-11-4 | Octadecanoic acid | Octadecanoic acid | 5.1992e-08 | 5.0586e-06 | No | No | --
78-11-5 | Pentaerythritol tetranitrate | Pentaerythritoltetranitrate | ND | ND | No | No | 0.00658
109-66-0 | Pentane | n-Pentane | 1.2645e-06 | 0.00012303 | No | No | --
107-39-1 | 1-Pentene, 2,4,4-trimethyl- | 1-Pentene, 2,4,4-trimethyl- | 1.4083e-07 | 1.3702e-05 | No | No | --
7664-38-2 | Phosphoric acid | Phosphoric Acid | ND | ND | No | No | 0.21117
463-49-0 | 1,2-Propadiene | 1,2-Propadiene | 7.3031e-08 | 7.1056e-06 | No | No | --
74-98-6 | Propane | Propane | 1.2913e-07 | 1.2564e-05 | No | No | --
115-11-7 | 1-Propene, 2-methyl- | 1-Propene, 2-methyl- | 4.5193e-07 | 4.3971e-05 | No | No | --
74-99-7 | Propyne | Propyne | ND | ND | No | No | 0.032531
121-82-4 | RDX | RDX | ND | ND | No | No | 0.00329
479-45-8 | Tetryl | Tetryl | ND | ND | No | No | 0.00329
5955-98-6 | Thiirane, 2,3-dimethyl-, trans- | Thiirane, 2,3-dimethyl, trans | 8.7052e-08 | 8.4698e-06 | No | No | --
1334-78-7 | o,m,p-Tolualdehyde | o,m,p-Tolualdehyde | ND | ND | No | No | 0.10052
25323-89-1 | Trichloroethane | Trichloroethane | ND | ND | No | No | 0.0049662
108-67-8 | 1,3,5-Trimethylbenzene | 1,3,5-Trimethylbenzene | 4.1075e-09 | 3.9964e-07 | No | No | --
99-35-4 | 1,3,5-Trinitrobenzene | 1,3,5-Trinitrobenzene | ND | ND | No | No | 0.00329
118-96-7 | 2,4,6-Trinitrotoluene | 2,4,6-Trinitrotoluene | ND | ND | No | No | 0.00329
110-62-3 | Valeraldehyde | Valeraldehyde | ND | ND | No | No | 0.036029
Note 1: Blue shading indicates poor precision. These compounds had a relative percent difference greater than 100% within a test.
Note 2: Purple shading indicates compound detected in the lab blank at levels between 20 and 50% of test values. These emission factors are biased high.
Note 3: Orange shading indicates tentatively identified compounds (TICs).
Note 4: lb/lb NEW factors may be slightly different for the same lb/item value due to rounding.
Note 5: AP-42 letter notation:
d Pollutant is listed as a reportable chemical under Section 313 of the Emergency Planning and Community Right-to-Know Act (EPCRA) and as a hazardous air
pollutant under Section 112 of the 1990 Clean Air Act Amendments (CAAA).
e Pollutant is listed as a reportable chemical under Section 313 of EPCRA.
f Pollutant is listed as a hazardous air pollutant under Section 112 of the CAAA.
Note on F10: Kaobrian: lead compounds
Note on F18: Kaobrian: POM
Note on F19: Kaobrian: POM
Note on F26: Kaobrian: POM
Note on F27: Kaobrian: "antimony compounds"
Note on F28: Kaobrian: Arsenic Compounds
Note on F31: Kaobrian: POM
Note on F32: Kaobrian: POM
Note on F33: Kaobrian: POM
Note on F34: Kaobrian: POM
Note on F35: Kaobrian: POM
Note on F37: Kaobrian: Beryllium Compounds
Note on F40: Kaobrian: POM
Note on F43: Kaobrian: POM
Note on F45: Kaobrian: cadmium compounds
Note on F57: Kaobrian: POM
Note on F59: Kaobrian: POM
Note on F60: Kaobrian: Chromium compounds
Note on F62: Kaobrian: cobalt compounds
Note on F67: Kaobrian: cyanide compounds
Note on F68: Kaobrian: POM
Note on F92: Kaobrian: POM
Note on F99: Kaobrian: POM
Note on F100: Kaobrian: POM
Note on F119: Kaobrian: cyanide compounds
Note on F121: Kaobrian: POM
Note on F123: Kaobrian: manganese compounds
Note on F131: Kaobrian: POM
Note on F135: Kaobrian: Nickel compounds
Note on F143: Kaobrian: POM
Note on F151: Kaobrian: POM
Note on F155: Kaobrian: POM
Note on F156: Kaobrian: Selenium Compounds
Note on F160: Kaobrian: POM

## EF SUM with duplicates
Summary of CO2, Criteria Pollutant, TSP, Toxic Chemical, and Hazardous Air Pollutant Emission Factors
B584 - Cartridge, 40-mm Target Practice, M918 Linked (MK19 Mod 3 Grenade Machine Gun)
CAS # | Pollutant (Official [AP-42] Notation) | Pollutant (Test Notation) | Emission Factor |  | HAP | Toxic | Minimum Detection Limit Based Concentration (mg/m3)
|  |  | lb/item | lb/lb NEW
Carbon Dioxide, Criteria Pollutants, and Total Suspended Paticulates
124-38-9 | Carbon dioxide | CO2 | 0.0026901 | 0.26174 | No | No | --
630-08-0 | Carbon monoxide | CO | 0.0025778 | 0.25081 | No | No | --
630-08-0 | Carbon monoxide | CO | 0.0022781 | 0.22165 | No | No | --
7439-92-1 | Lead | Lead | 1.1433e-05 | 0.0011124 | Yes | Yes | --
74-82-8 | Methane | Methane | 5.4251e-06 | 0.00052784 | No | No | --
74-82-8 | Methane | CH4 | 6.5359e-06 | 0.00063592 | No | No | --
-- | Oxides of nitrogen | NOx | 9.7371e-05 | 0.0094737 | No | No | --
-- | PM-2.5 | PM2.5 | 0.00011523 | 0.011211 | No | No | --
-- | PM-10 | PM10 | 0.00013899 | 0.013523 | No | No | --
7446-09-5 | Sulfur dioxide | SO2 | ND | ND | No | No | 0.53248
12789-66-1 | Total suspended particulate | TSP | 0.00014228 | 0.013843 | No | No | --
Toxic Chemicals and Hazardous Air Pollutants
83-32-9 | Acenaphthene | Acenaphthene | ND | ND | Yes | No | 0.017882
83-32-9 | Acenaphthene | Acenaphthene | 2.4407e-10 | 2.3747e-08 | Yes | No | --
208-96-8 | Acenaphthylene | Acenaphthylene | ND | ND | Yes | No | 0.017882
208-96-8 | Acenaphthylene | Acenaphthylene | 3.3204e-09 | 3.2306e-07 | Yes | No | --
75-07-0 | Acetaldehyde | Acetaldehyde | 5.9044e-08 | 5.7447e-06 | Yes | Yes | --
75-05-8 | Acetonitrile | Acetonitrile | 1.5282e-07 | 1.4869e-05 | Yes | Yes | --
107-02-8 | Acrolein | Acrolein | 4.2887e-08 | 4.1727e-06 | Yes | Yes | --
107-02-8 | Acrolein | Acrolein | 4.3284e-07 | 4.2113e-05 | Yes | Yes | --
107-13-1 | Acrylonitrile | Acrylonitrile | 1.895e-07 | 1.8437e-05 | Yes | Yes | --
107-05-1 | Allyl chloride | 3-Chloropropene | ND | ND | Yes | Yes | 0.0031836
7664-41-7 | Ammonia | NH3 | 8.6088e-06 | 0.0008376 | Yes | No | --
120-12-7 | Anthracene | Anthracene | ND | ND | Yes | Yes | 0.016755
120-12-7 | Anthracene | Anthracene | 1.3319e-10 | 1.2959e-08 | Yes | Yes | --
7440-36-0 | Antimony | Antimony | 1.2655e-06 | 0.00012313 | Yes | Yes | --
7440-38-2 | Arsenic | Arsenic | 2.7915e-09 | 2.716e-07 | Yes | Yes | --
7440-39-3 | Barium | Barium | 1.5905e-05 | 0.0015475 | No | Yes | --
71-43-2 | Benzene | Benzene | 8.9002e-07 | 8.6596e-05 | Yes | Yes | --
56-55-3 | Benzo[a]anthracene | Benzo(a)anthracene | ND | ND | Yes | Yes | 0.016755
56-55-3 | Benzo[a]anthracene | Benzo(a)anthracene | 2.3906e-10 | 2.326e-08 | Yes | Yes | --
205-99-2 | Benzo[b]fluoranthene | Benzo(b)fluoranthene | ND | ND | Yes | Yes | 0.016755
205-99-2 | Benzo[b]fluoranthene | Benzo(b)fluoranthene | 1.2942e-10 | 1.2592e-08 | Yes | Yes | --
207-08-9 | Benzo[k]fluoranthene | Benzo(k)fluoranthene | ND | ND | Yes | Yes | 0.016755
207-08-9 | Benzo[k]fluoranthene | Benzo(k)fluoranthene | 2.8935e-10 | 2.8153e-08 | Yes | Yes | --
191-24-2 | Benzo[g,h,i]perylene | Benzo(g,h,i)perylene | ND | ND | Yes | Yes | 0.016755
191-24-2 | Benzo[g,h,i]perylene | Benzo(g,h,i)perylene | 8.2364e-10 | 8.0137e-08 | Yes | Yes | --
50-32-8 | Benzo[a]pyrene | Benzo(a)pyrene | ND | ND | Yes | Yes | 0.016755
50-32-8 | Benzo[a]pyrene | Benzo(a)pyrene | 3.1477e-10 | 3.0626e-08 | Yes | Yes | --
100-44-7 | Benzyl chloride | Benzylchloride | ND | ND | Yes | Yes | 0.0052832
7440-41-7 | Beryllium | Beryllium | ND | ND | Yes | Yes | 0.00032517
75-25-2 | Bromoform | Bromoform | ND | ND | Yes | Yes | 0.010514
74-83-9 | Bromomethane | Bromomethane | ND | ND | Yes | Yes | 0.0039495
101-55-3 | 4-Bromophenylphenylether | 4-bromophenyl-phenylether | ND | ND | Yes | Yes | 0.016755
106-99-0 | 1,3-Butadiene | 1,3-Butadiene | 5.1405e-09 | 5.0015e-07 | Yes | Yes | --
106-99-0 | 1,3-Butadiene | 1,3-Butadiene | ND | ND | Yes | Yes | 0.045003
75-65-0 | t-Butyl alcohol | tert-Butyl Alcohol | 7.178e-08 | 6.9839e-06 | Yes | Yes | --
85-68-7 | Butylbenzylphthalate | Butylbenzylphthalate | ND | ND | Yes | No | 0.016755
123-72-8 | Butyraldehyde | Butyraldehyde | ND | ND | No | Yes | 0.030164
7440-43-9 | Cadmium | Cadmium | ND | ND | Yes | Yes | 0.00081293
75-15-0 | Carbon disulfide | Carbon Disulfide | 4.0484e-09 | 3.9389e-07 | Yes | Yes | --
56-23-5 | Carbon tetrachloride | Carbontetrachloride | ND | ND | Yes | Yes | 0.0064064
106-47-8 | 4-Chloroaniline | 4-chloroaniline | ND | ND | No | Yes | 0.03351
108-90-7 | Chlorobenzene | Chlorobenzene | ND | ND | Yes | Yes | 0.0047008
75-68-3 | 1-Chloro-1,1-difluoroethane | Ethane, 1-chloro-1,1-difluoro- | 5.7336e-08 | 5.5785e-06 | No | Yes | --
75-45-6 | Chlorodifluoromethane | Chlorodifluoromethane | 4.9311e-09 | 4.7978e-07 | No | Yes | --
75-00-3 | Chloroethane | Chloroethane | ND | ND | Yes | Yes | 0.002684
111-91-1 | bis(2-Chloroethoxy)methane | Bis(2-chloroethoxy)methane | ND | ND | No | Yes | 0.016755
111-44-4 | bis(2-Chloroethyl)ether | Bis(2-chloroethyl)ether | ND | ND | Yes | Yes | 0.016755
67-66-3 | Chloroform | Chloroform | ND | ND | Yes | Yes | 0.0049504
74-87-3 | Chloromethane | Chloromethane | 2.6889e-09 | 2.6161e-07 | Yes | Yes | --
91-58-7 | 2-Chloronaphthalene | 2-chloronaphthalene | ND | ND | Yes | No | 0.016755
95-57-8 | 2-Chlorophenol | 2-chlorophenol | ND | ND | No | Yes | 0.016755
7005-72-3 | 4-Chlorophenyl-phenylether | 4-chlorophenyl-phenylether | ND | ND | Yes | No | 0.016755
7440-47-3 | Chromium | Chromium | 1.0965e-08 | 1.0669e-06 | Yes | Yes | --
218-01-9 | Chrysene | Chrysene | ND | ND | Yes | Yes | 0.016755
218-01-9 | Chrysene | Chrysene | 1.1162e-10 | 1.086e-08 | Yes | Yes | --
7440-48-4 | Cobalt | Cobalt | 3.1548e-09 | 3.0695e-07 | Yes | Yes | --
7440-50-8 | Copper | Copper | 2.5315e-05 | 0.002463 | No | Yes | --
106-44-5 | p-Cresol | 4-methylphenol | ND | ND | Yes | Yes | 0.016755
4170-30-3 | Crotonaldehyde | Crotonaldehyde | ND | ND | No | Yes | 0.029319
98-82-8 | Cumene | Cumene | 3.2027e-09 | 3.1161e-07 | Yes | Yes | --
57-12-5 | Particulate cyanide | Particulate Cyanide | 2.2004e-07 | 2.1409e-05 | Yes | Yes | --
53-70-3 | Dibenz[a,h]anthracene | Dibenz(a,h)anthracene | ND | ND | Yes | Yes | 0.016755
53-70-3 | Dibenz[a,h]anthracene | Dibenz(a,h)anthracene | 2.4443e-11 | 2.3782e-09 | Yes | Yes | --
132-64-9 | Dibenzofuran | Dibenzofuran | ND | ND | Yes | Yes | 0.016755
106-93-4 | 1,2-Dibromoethane | 1,2-Dibromoethane | ND | ND | Yes | Yes | 0.0078208
84-74-2 | Dibutyl phthalate | Di-n-butylphthalate | ND | ND | Yes | Yes | 0.016755
84-74-2 | Dibutyl phthalate | Dibutyl phthalate | ND | ND | Yes | Yes | 0.1645
95-50-1 | 1,2-Dichlorobenzene | 1,2-Dichlorobenzene | ND | ND | No | Yes | 0.0061152
95-50-1 | 1,2-Dichlorobenzene | 1,2-dichlorobenzene | ND | ND | No | Yes | 0.016755
541-73-1 | 1,3-Dichlorobenzene | 1,3-Dichlorobenzene | ND | ND | No | Yes | 0.0061152
541-73-1 | 1,3-Dichlorobenzene | 1,3-dichlorobenzene | ND | ND | No | Yes | 0.016755
106-46-7 | 1,4-Dichlorobenzene | 1,4-Dichlorobenzene | ND | ND | Yes | Yes | 0.0061152
106-46-7 | 1,4-Dichlorobenzene | 1,4-dichlorobenzene | ND | ND | Yes | Yes | 0.016755
91-94-1 | 3,3'-Dichlorobenzidine | 3,3-dichlorobenzidine | ND | ND | Yes | Yes | 0.03351
75-27-4 | Dichlorobromomethane | Bromodichloromethane | ND | ND | No | Yes | 0.0068153
75-71-8 | Dichlorodifluoromethane | Dichlorodifluoromethane | 4.1075e-09 | 3.9964e-07 | No | Yes | --
75-34-3 | 1,1-Dichloroethane | 1,1-Dichloroethane | ND | ND | Yes | Yes | 0.0041184
107-06-2 | 1,2-Dichloroethane | 1,2-Dichloroethane | 1.8823e-08 | 1.8314e-06 | Yes | Yes | --
75-43-4 | Dichlorofluoromethane | Dichlorofluoromethane | ND | ND | No | Yes | 0.0042815
120-83-2 | 2,4-Dichlorophenol | 2,4-dichlorophenol | ND | ND | No | Yes | 0.016755
78-87-5 | 1,2-Dichloropropane | 1,2-Dichloropropane | ND | ND | Yes | Yes | 0.0047008
10061-02-6 | trans-1,3-Dichloropropene | trans-1,3-Dichloropropene | ND | ND | No | Yes | 0.0046164
76-14-2 | Dichlorotetrafluoroethane | Freon 114 | ND | ND | No | Yes | 0.0071107
105-67-9 | 2,4-Dimethylphenol | 2,4-dimethylphenol | ND | ND | No | Yes | 0.016755
131-11-3 | Dimethyl phthalate | Dimethylphthalate | ND | ND | Yes | Yes | 0.016755
99-65-0 | 1,3-Dinitrobenzene | 1,3-Dinitrobenzene | ND | ND | No | Yes | 0.00329
534-52-1 | 4,6-Dinitro-2-methylphenol | 4,6-dinitro-2-methylphenol | ND | ND | Yes | Yes | 0.016755
51-28-5 | 2,4-Dinitrophenol | 2,4-dinitrophenol | ND | ND | Yes | Yes | 0.016755
121-14-2 | 2,4-Dinitrotoluene | 2,4-dinitrotoluene | ND | ND | Yes | Yes | 0.017882
121-14-2 | 2,4-Dinitrotoluene | 2,4-Dinitrotoluene | ND | ND | Yes | Yes | 0.00329
606-20-2 | 2,6-Dinitrotoluene | 2,6-dinitrotoluene | ND | ND | No | Yes | 0.016755
606-20-2 | 2,6-Dinitrotoluene | 2,6-Dinitrotoluene | ND | ND | No | Yes | 0.00329
122-39-4 | Diphenyl amine | Diphenylamine | ND | ND | Yes | Yes | 0.08225
117-81-7 | bis(2-Ethylhexyl)phthalate | bis(2-Ethylhexyl)phthalate | 4.5823e-08 | 4.4584e-06 | Yes | Yes | --
117-81-7 | bis(2-Ethylhexyl)phthalate | Dioctyl phthalate | ND | ND | Yes | Yes | 0.1645
123-91-1 | 1,4-Dioxane | 1,4-Dioxane | ND | ND | Yes | Yes | 0.0036654
-- | Total dioxin/furan compounds | Total Dioxin/Furan Compounds | 8.8961e-14 | 8.6555e-12 | Yes | Yes | --
140-88-5 | Ethyl acrylate | Ethyl Acrylate | ND | ND | Yes | Yes | 0.004165
100-41-4 | Ethylbenzene | Ethylbenzene | 2.0186e-08 | 1.9641e-06 | Yes | Yes | --
74-85-1 | Ethylene | Ethylene | 2.1424e-06 | 0.00020844 | No | Yes | --
206-44-0 | Fluoranthene | Fluoranthene | ND | ND | Yes | Yes | 0.016755
206-44-0 | Fluoranthene | Fluoranthene | 5.3148e-10 | 5.1711e-08 | Yes | Yes | --
86-73-7 | Fluorene | Fluorene | ND | ND | Yes | No | 0.016755
86-73-7 | Fluorene | Fluorene | 6.2695e-10 | 6.1e-08 | Yes | No | --
50-00-0 | Formaldehyde | Formaldehyde | 1.7248e-07 | 1.6781e-05 | Yes | Yes | --
76-13-1 | Freon 113 | Freon 113 | ND | ND | No | Yes | 0.0078137
35822-46-9 | 1,2,3,4,6,7,8-Heptachlorodibenzo-p-dioxin | 1,2,3,4,6,7,8-HpCDD | 6.9603e-15 | 6.772e-13 | Yes | Yes | --
67562-39-4 | 1,2,3,4,6,7,8-Heptachlorodibenzofuran | 1,2,3,4,6,7,8-HpCDF | 5.054e-15 | 4.9173e-13 | Yes | Yes | --
55673-89-7 | 1,2,3,4,7,8,9-Heptachlorodibenzofuran | 1234789-HPCDF | ND | ND | Yes | Yes | 2.8695e-09
118-74-1 | Hexachlorobenzene | Hexachlorobenzene | ND | ND | Yes | Yes | 0.016755
87-68-3 | Hexachlorobutadiene | Hexachlorobutadiene | ND | ND | Yes | Yes | 0.010858
87-68-3 | Hexachlorobutadiene | Hexachlorobutadiene | ND | ND | Yes | Yes | 0.016755
77-47-4 | Hexacholorocyclopentadiene | Hexachlorocyclopentadiene | ND | ND | Yes | Yes | 0.016755
39227-28-6 | 1,2,3,4,7,8-Hexachlorodibenzo-p-dioxin | 123478-HXCDD | ND | ND | Yes | Yes | 1.3861e-09
57653-85-7 | 1,2,3,6,7,8-Hexachlorodibenzo-p-dioxin | 123678-HXCDD | ND | ND | Yes | Yes | 1.4337e-09
19408-74-3 | 1,2,3,7,8,9-Hexachlorodibenzo-p-dioxin | 123789-HXCDD | ND | ND | Yes | Yes | 3.8149e-09
70648-26-9 | 1,2,3,4,7,8-Hexachlorodibenzofuran | 1,2,3,4,7,8-HxCDF | ND | ND | Yes | Yes | 1.9545e-09
57117-44-9 | 1,2,3,6,7,8-Hexachlorodibenzofuran | 1,2,3,6,7,8-HxCDF | 2.1396e-15 | 2.0818e-13 | Yes | Yes | --
72918-21-9 | 1,2,3,7,8,9-Hexachlorodibenzofuran | 123789-HXCDF | ND | ND | Yes | Yes | 3.4592e-09
60851-34-5 | 2,3,4,6,7,8-Hexachlorodibenzofuran | 2,3,4,6,7,8-HxCDF | ND | ND | Yes | Yes | 1.911e-09
67-72-1 | Hexachloroethane | Hexachloroethane | ND | ND | Yes | Yes | 0.016755
67-72-1 | Hexachloroethane | Hexachlorethane | ND | ND | Yes | Yes | 0.0098484
110-54-3 | Hexane | Hexane | 0 | 0 | Yes | Yes | --
110-54-3 | Hexane | n-Hexane | 4.918e-07 | 4.785e-05 | Yes | Yes | --
7647-01-0 | Hydrochloric acid | Hydrogen Chloride | 6.5304e-07 | 6.3538e-05 | Yes | Yes | --
74-90-8 | Hydrogen cyanide | Hydrogen Cyanide | 1.3298e-06 | 0.00012938 | Yes | Yes | --
7664-39-3 | Hydrogen fluoride | Hydrogen Fluoride | ND | ND | Yes | Yes | 0.11061
193-39-5 | Indeno[1,2,3-cd]pyrene | Indeno(1,2,3-cd)pyrene | ND | ND | Yes | Yes | 0.016755
193-39-5 | Indeno[1,2,3-cd]pyrene | Indeno(1,2,3-cd)pyrene | 2.4752e-10 | 2.4083e-08 | Yes | Yes | --
78-59-1 | Isophorone | Isophorone | ND | ND | Yes | No | 0.016755
7439-96-5 | Manganese | Manganese | 2.0548e-08 | 1.9992e-06 | Yes | Yes | --
96-33-3 | Methyl acrylate | Methyl Acrylate | ND | ND | No | Yes | 0.0035818
74-95-3 | Methylene bromide | Dibromomethane | ND | ND | No | Yes | 0.0072313
75-09-2 | Methylene chloride | Methylenechloride | 1.4209e-07 | 1.3825e-05 | Yes | Yes | --
78-93-3 | Methyl ethyl ketone | 2-Butanone | 8.2119e-09 | 7.9898e-07 | Yes | Yes | --
74-88-4 | Methyl iodide | Methyl Iodide | ND | ND | Yes | Yes | 0.0059047
108-10-1 | Methyl isobutyl ketone | 4-Methyl-2-pentanone | ND | ND | Yes | Yes | 0.00416
80-62-6 | Methyl methacrylate | Methyl Methacrylate | ND | ND | Yes | Yes | 0.004165
91-57-6 | 2-Methylnaphthalene | 2-Methylnaphthalene | ND | ND | Yes | No | 0.016755
95-48-7 | 2-Methylphenol | 2-methylphenol | ND | ND | Yes | Yes | 0.016755
1634-04-4 | Methyl tert-butyl ether | Methyl t-Butyl Ether | ND | ND | Yes | Yes | 0.003667
91-20-3 | Naphthalene | Naphthalene | 2.6858e-08 | 2.6132e-06 | Yes | Yes | --
91-20-3 | Naphthalene | Naphthalene | 2.2484e-08 | 2.1876e-06 | Yes | Yes | --
7440-02-0 | Nickel | Nickel | 5.8594e-08 | 5.7009e-06 | Yes | Yes | --
7697-37-2 | Nitric acid | Nitric Acid | 1.4436e-06 | 0.00014045 | No | Yes | --
100-01-6 | 4-Nitroaniline | 4-nitroaniline | ND | ND | No | Yes | 0.03351
98-95-3 | Nitrobenzene | Nitrobenzene | ND | ND | Yes | Yes | 0.016755
98-95-3 | Nitrobenzene | Nitrobenzene | ND | ND | Yes | Yes | 0.00329
55-63-0 | Nitroglycerin | Nitroglycerine | ND | ND | No | Yes | 0.00329
88-75-5 | 2-Nitrophenol | 2-nitrophenol | ND | ND | No | Yes | 0.016755
100-02-7 | 4-Nitrophenol | 4-nitrophenol | ND | ND | Yes | Yes | 0.03351
62-75-9 | n-Nitrosodimethylamine | N-nitrosodimethylamine | ND | ND | Yes | Yes | 0.016755
86-30-6 | n-Nitrosodiphenylamine | N-nitrosodiphenylamine(1) | ND | ND | Yes | Yes | 0.016755
621-64-7 | n-Nitroso-di-n-propylamine | N-nitroso-di-n-propylamine | ND | ND | No | Yes | 0.016755
3268-87-9 | 1,2,3,4,6,7,8,9-Octachlorodibenzo-p-dioxin | OCDD | 6.7831e-14 | 6.5996e-12 | Yes | Yes | --
39001-02-0 | 1,2,3,4,6,7,8,9-Octachlorodibenzofuran | OCDF | 6.9764e-15 | 6.7877e-13 | Yes | Yes | --
40321-76-4 | 1,2,3,7,8-Pentachlorodibenzo-p-dioxin | 12378-PECDD | ND | ND | Yes | Yes | 3.2414e-09
57117-41-6 | 1,2,3,7,8-Pentachlorodibenzofuran | 12378-PECDF | ND | ND | Yes | Yes | 1.5148e-09
57117-31-4 | 2,3,4,7,8-Pentachlorodibenzofuran | 23478-PECDF | ND | ND | Yes | Yes | 6.6672e-10
87-86-5 | Pentachlorophenol | Pentachlorophenol | ND | ND | Yes | Yes | 0.016755
85-01-8 | Phenanthrene | Phenanthrene | ND | ND | Yes | Yes | 0.016755
85-01-8 | Phenanthrene | Phenanthrene | 7.6953e-10 | 7.4872e-08 | Yes | Yes | --
108-95-2 | Phenol | Phenol | ND | ND | Yes | Yes | 0.016755
123-38-6 | Propionaldehyde | Proprionaldehyde | ND | ND | Yes | Yes | 0.024295
115-07-1 | Propylene | Propene | 3.8344e-07 | 3.7307e-05 | No | Yes | --
115-07-1 | Propylene | Propylene | 5.0698e-07 | 4.9327e-05 | No | Yes | --
129-00-0 | Pyrene | Pyrene | ND | ND | Yes | No | 0.016755
129-00-0 | Pyrene | Pyrene | 1.1291e-09 | 1.0986e-07 | Yes | No | --
7782-49-2 | Selenium | Selenium | ND | ND | Yes | Yes | 0.0016259
7440-22-4 | Silver | Silver | 7.4128e-10 | 7.2124e-08 | No | Yes | --
100-42-5 | Styrene | Styrene | 2.375e-08 | 2.3108e-06 | Yes | Yes | --
7664-93-9 | Sulfuric acid | Sulfuric Acid | ND | ND | No | Yes | 0.030167
1746-01-6 | 2,3,7,8-Tetrachlorodibenzo-p-dioxin | 2378-TCDD | ND | ND | Yes | Yes | 1.9849e-09
51207-31-9 | 2,3,7,8-Tetrachlorodibenzofuran | 2,3,7,8-TCDF | ND | ND | Yes | Yes | 1.7438e-09
630-20-6 | 1,1,1,2-Tetrachloroethane | 1,1,1,2-Tetrachloroethane | ND | ND | No | Yes | 0.0069826
79-34-5 | 1,1,2,2-Tetrachloroethane | 1,1,2,2-Tetrachloroethane | ND | ND | Yes | Yes | 0.0069888
127-18-4 | Tetrachloroethylene | Tertrachloroethene | 4.4189e-09 | 4.2994e-07 | Yes | Yes | --
7440-28-0 | Thallium | Thallium | ND | ND | No | Yes | 0.00081293
108-88-3 | Toluene | Toluene | 1.3997e-07 | 1.3619e-05 | Yes | Yes | --
120-82-1 | 1,2,4-Trichlorobenzene | 1,2,4-Trichlorobenzene | ND | ND | Yes | Yes | 0.0075296
120-82-1 | 1,2,4-Trichlorobenzene | 1,2,4-trichlorobenzene | ND | ND | Yes | Yes | 0.016755
71-55-6 | 1,1,1-trichloroethane | 1,1,1-Trichloroethane | 0 | 0 | Yes | Yes | --
79-00-5 | 1,1,2-Trichloroethane | 1,1,2-Trichloroethane | ND | ND | Yes | Yes | 0.0055328
75-69-4 | Trichlorofluoromethane | Trichloroflouromethane | 3.1353e-09 | 3.0505e-07 | No | Yes | --
95-95-4 | 2,4,5-Trichlorophenol | 2,4,5-trichlorophenol | ND | ND | Yes | Yes | 0.016755
88-06-2 | 2,4,6-Trichlorophenol | 2,4,6-trichlorophenol | ND | ND | Yes | Yes | 0.016755
96-18-4 | 1,2,3-Trichloropropane | 1,2,3-Trichloropropane | ND | ND | No | Yes | 0.0061331
95-63-6 | 1,2,4-Trimethylbenzene | 1,2,4-Trimethylbenzene | 9.1295e-09 | 8.8826e-07 | No | Yes | --
540-84-1 | 2,2,4-Trimethylpentane | Isooctane | ND | ND | Yes | No | 0.004752
108-05-4 | Vinyl acetate | Vinyl Acetate | ND | ND | Yes | Yes | 0.0035813
75-01-4 | Vinyl chloride | Vinyl Chloride | 2.3775e-09 | 2.3132e-07 | Yes | Yes | --
75-35-4 | Vinylidene chloride | 1,1-Dichlorethene | ND | ND | Yes | Yes | 0.0041167
106-42-3, 108-38-3 | m-Xylene, p-Xylene | m&p-Xylene | 3.2244e-08 | 3.1372e-06 | Yes | Yes | --
95-47-6 | o-Xylene | o-Xylene | 1.6115e-08 | 1.5679e-06 | Yes | Yes | --
7440-66-6 | Zinc | Zinc | 1.9119e-06 | 0.00018602 | No | Yes | --
Other Pollutants
67-64-1 | Acetone | Acetone | 4.4357e-08 | 4.3157e-06 | No | No | --
67-64-1 | Acetone | Acetone | 8.3483e-07 | 8.1225e-05 | No | No | --
74-86-2 | Acetylene | Acetylene | 1.0687e-06 | 0.00010398 | No | No | --
35572-78-2 | 2-Amino-4,6-dinitrotoluene | 2-Amino-4,6-Dinitrotoluene | ND | ND | No | No | 0.00329
19406-51-0 | 4-Amino-2,6-dinitrotoluene | 4-Amino-2,6-Dinitrotoluene | ND | ND | No | No | 0.00329
100-52-7 | Benzaldehyde | Benzaldehyde | ND | ND | No | No | 0.044391
65-85-0 | Benzoic acid | Benzoic Acid | 6.7022e-08 | 6.521e-06 | No | No | --
100-51-6 | Benzyl alcohol | Benzyl alcohol | ND | ND | No | No | 0.016755
108-86-1 | Bromobenzene | Bromobenzene | ND | ND | No | No | 0.0065316
106-97-8 | Butane | Butane | ND | ND | No | No | 0.048356
106-98-9 / 115-11-7 | 1-Butene/Isobutylene | 1-Butene/Isobutylene | 5.7528e-07 | 5.5973e-05 | No | No | --
624-64-6 | trans-Butene | trans-Butene | ND | ND | No | No | 0.046692
689-97-4 | 1-Buten-3-yne | 1-Buten-3-yne | 2.1787e-08 | 2.1198e-06 | No | No | --
107-00-6 / 590-18-1 | 1-Butyne/cis-Butene | 1-Butyne/cis-Butene | ND | ND | No | No | 0.045003
503-17-3 | 2-Butyne | 2-Butyne | ND | ND | No | No | 0.045003
39638-32-9 | bis(2-Chloroisopropyl)ether | Bis(2-chloroisopropyl)ether | ND | ND | No | No | 0.016755
59-50-7 | 4-Chloro-3-methylphenol | 4-chloro-3-methylphenol | ND | ND | No | No | 0.016755
124-48-1 | Dibromochloromethane | Dibromochloromethane | ND | ND | No | No | 0.0086615
156-59-2 | cis-1,2-Dichloroethene | cis-1,2-Dichloroethene | ND | ND | No | No | 0.0040327
156-60-5 | trans-1,2-Dichloroethene | trans-1,2,-Dichloroethene | ND | ND | No | No | 0.0040352
540-97-6 | Cyclohexasiloxane, dodecameth | Cyclohexasiloxane, dodecameth | 4.5885e-08 | 4.4644e-06 | No | No | --
1191-96-4 | Cyclopropane, ethyl- | Cyclopropane, ethyl- | 4.0013e-08 | 3.8931e-06 | No | No | --
122-62-3 | Decanedioic acid, bis(2-ethylhex) | Decanedioic acid, bis(2-ethylhex) | 1.4844e-06 | 0.00014442 | No | No | --
84-66-2 | Diethylphthalate | Diethylphthalate | ND | ND | No | No | 0.016755
5779-94-2 | 2,5-Dimethylbenzaldehyde | 2,5-Dimethylbenzaldehyde | ND | ND | No | No | 0.056129
117-84-0 | Di-n-octylphthalate | Di-n-octylphthalate | ND | ND | No | No | 0.016755
74-84-0 | Ethane | Ethane | 2.8798e-07 | 2.802e-05 | No | No | --
141-78-6 | Ethyl acetate | Ethyl Acetate | ND | ND | No | No | 0.0036654
97-63-2 | Ethyl methacrylate | Ethyl Methacrylate | ND | ND | No | No | 0.0047482
622-96-8 | 4-Ethyltoluene | 4-Ethyltoluene | 5.4848e-09 | 5.3365e-07 | No | No | --
110-00-9 | Furan | Furan | 3.8839e-08 | 3.7788e-06 | No | No | --
142-82-5 | Heptane | Heptane | 9.5192e-09 | 9.2618e-07 | No | No | --
57-10-3 | Hexadecanoic acid | Hexadecanoic acid | 3.7867e-08 | 3.6843e-06 | No | No | --
66-25-1 | Hexaldehyde | Hexaldehyde | ND | ND | No | No | 0.041898
591-78-6 | 2-Hexanone | 2-Hexanone | 5.7027e-09 | 5.5485e-07 | No | No | --
592-41-6 | 1-Hexene | 1-Hexene | 5.7615e-08 | 5.6057e-06 | No | No | --
2691-41-0 | HMX | HMX | ND | ND | No | No | 0.00658
10035-10-6 | Hydrogen bromide | Hydrogen Bromide | ND | ND | No | No | 0.21117
75-28-5 | Isobutane | Isobutane | ND | ND | No | No | 0.048356
590-86-3 | Isovaleraldehyde | Isovaleraldehyde | ND | ND | No | No | 0.036029
98-83-9 | alpha-Methylstyrene | Alpha Methyl Styrene | ND | ND | No | No | 0.0049163
88-74-7 | 2-Nitroaniline | 2-nitroaniline | ND | ND | No | No | 0.017882
99-09-2 | 3-Nitroaniline | 3-nitroaniline | ND | ND | No | No | 0.016755
88-72-2 | 2-Nitrotoluene | 2-Nitrotoluene | ND | ND | No | No | 0.329
99-08-1 | 3-Nitrotoluene | 3-Nitrotoluene | ND | ND | No | No | 0.329
99-99-0 | 4-Nitrotoluene | 4-Nitrotoluene | ND | ND | No | No | 0.329
111-65-9 | Octane | Octane | ND | ND | No | No | 0.004752
78-11-5 | Pentaerythritol tetranitrate | Pentaerythritoltetranitrate | ND | ND | No | No | 0.00658
109-66-0 | Pentane | Pentane | 1.0144e-08 | 9.8698e-07 | No | No | --
109-66-0 | Pentane | n-Pentane | 1.2645e-06 | 0.00012303 | No | No | --
107-39-1 | 1-Pentene, 2,4,4-trimethyl- | 1-Pentene, 2,4,4-trimethyl- | 1.4083e-07 | 1.3702e-05 | No | No | --
7664-38-2 | Phosphoric acid | Phosphoric Acid | ND | ND | No | No | 0.21117
463-49-0 | 1,2-Propadiene | 1,2-Propadiene | 7.3031e-08 | 7.1056e-06 | No | No | --
74-98-6 | Propane | Propane | 1.2913e-07 | 1.2564e-05 | No | No | --
115-11-7 | 1-Propene, 2-methyl- | 1-Propene, 2-methyl- | 4.5193e-07 | 4.3971e-05 | No | No | --
74-99-7 | Propyne | Propyne | ND | ND | No | No | 0.032531
121-82-4 | RDX | RDX | ND | ND | No | No | 0.00329
57-11-4 | Octadecanoic acid | Octadecanoic acid | 5.1992e-08 | 5.0586e-06 | No | No | --
479-45-8 | Tetryl | Tetryl | ND | ND | No | No | 0.00329
5955-98-6 | Thiirane, 2,3-dimethyl-, trans- | Thiirane, 2,3-dimethyl, trans | 8.7052e-08 | 8.4698e-06 | No | No | --
1334-78-7 | o,m,p-Tolualdehyde | o,m,p-Tolualdehyde | ND | ND | No | No | 0.10052
25323-89-1 | Trichloroethane | Trichloroethane | ND | ND | No | No | 0.0049662
108-67-8 | 1,3,5-Trimethylbenzene | 1,3,5-Trimethylbenzene | 4.1075e-09 | 3.9964e-07 | No | No | --
99-35-4 | 1,3,5-Trinitrobenzene | 1,3,5-Trinitrobenzene | ND | ND | No | No | 0.00329
118-96-7 | 2,4,6-Trinitrotoluene | 2,4,6-Trinitrotoluene | ND | ND | No | No | 0.00329
110-62-3 | Valeraldehyde | Valeraldehyde | ND | ND | No | No | 0.036029
Note 1: Green shading indicates a compound that was sampled using two methods. In such instances, the emission factor reported in AP-42 was calculated using the more accurate test method, as indicated by the shading.
Note 2: Orange shading indicates tentatively identified compounds (TICs).
Note 3: Rose shading indicates a compound that was excluded from AP-42 due to its presence in the lab blank at levels greater than 50% of test levels.
Note 4: lb/lb NEW factors may be slightly different for the same lb/item value due to rounding.
Note 5: Red shading indicates test results that did not uniquely identify a compound. These compounds were not included in AP-42.
Note on B52: Kaobrian: Note that this compound had >100% RPD for this test method. Hydrocarbon data are already preferred for developing emission factors.
Note on B73: Kaobrian: This compound had >100% RPD under the normally preferred test method. Thus, SVOC data were used to develop emission factors
Note on B184: Kaobrian: This compound had >100% RPD under the normally preferred test method. Thus, VOC data were used to develop emission factors
Note on B217: Kaobrian: This compound had >100% RPD under the normally preferred test method. Thus, VOC data were used to develop emission factors
Note on B226: Kaobrian: not included in final EF because of combination. This combo also had >100% RPD
Note on B229: Kaobrian: not included in final EF because of combination
Note on F11: Kaobrian: lead compounds
Note on F20: Kaobrian: POM
Note on F21: Kaobrian: POM
Note on F22: Kaobrian: POM
Note on F23: Kaobrian: POM
Note on F31: Kaobrian: POM
Note on F32: Kaobrian: POM
Note on F33: Kaobrian: "antimony compounds"
Note on F34: Kaobrian: Arsenic Compounds
Note on F37: Kaobrian: POM
Note on F38: Kaobrian: POM
Note on F39: Kaobrian: POM
Note on F40: Kaobrian: POM
Note on F41: Kaobrian: POM
Note on F42: Kaobrian: POM
Note on F43: Kaobrian: POM
Note on F44: Kaobrian: POM
Note on F45: Kaobrian: POM
Note on F46: Kaobrian: POM
Note on F48: Kaobrian: Beryllium Compounds
Note on F51: Kaobrian: POM
Note on F55: Kaobrian: POM
Note on F57: Kaobrian: cadmium compounds
Note on F69: Kaobrian: POM
Note on F71: Kaobrian: POM
Note on F72: Kaobrian: Chromium compounds
Note on F73: Kaobrian: POM
Note on F74: Kaobrian: POM
Note on F75: Kaobrian: cobalt compounds
Note on F80: Kaobrian: cyanide compounds
Note on F81: Kaobrian: POM
Note on F82: Kaobrian: POM
Note on F112: Kaobrian: POM
Note on F120: Kaobrian: POM
Note on F121: Kaobrian: POM
Note on F122: Kaobrian: POM
Note on F123: Kaobrian: POM
Note on F145: Kaobrian: cyanide compounds
Note on F147: Kaobrian: POM
Note on F148: Kaobrian: POM
Note on F150: Kaobrian: manganese compounds
Note on F158: Kaobrian: POM
Note on F163: Kaobrian: Nickel compounds
Note on F172: Kaobrian: POM
Note on F180: Kaobrian: POM
Note on F181: Kaobrian: POM
Note on F186: Kaobrian: POM
Note on F187: Kaobrian: POM
Note on F188: Kaobrian: Selenium Compounds
Note on F192: Kaobrian: POM
Note on G51: Kaobrian: polybrominated biphenyl
Note on G70: Kaobrian: chlorophenol

## Sum All EFs
Summary of CEM, FTIR, Acid Gases, Cyanide, Particulates, Metals, Aldehyde, VOC, Hydrocarbon, SVOC, TO-13-PAH, Dioxin-Furan, Energetic, and Emission Factors
B584 - Cartridge, 40-mm Target Practice, M918 Linked (MK19 Mod 3 Grenade Machine Gun)
Pollutant | Emission Factor |  | Detection Limit Based Concentration (mg/m3)
| (lb/item) | (lb/lb NEW)
CEM
NOx | 9.7371e-05 | 0.0094737 | --
SO2 | ND | ND | 0.53248
CO | 0.0025778 | 0.25081 | --
CO2 | 0.0026901 | 0.26174 | --
FTIR
NH3 | 8.6088e-06 | 0.0008376 | --
CH4 | 6.5359e-06 | 0.00063592 | --
CO | 0.0022781 | 0.22165 | --
Acid Gases
Hydrogen Fluoride | ND | ND | 0.11061
Hydrogen Chloride | 6.5304e-07 | 6.3538e-05 | --
Hydrogen Bromide | ND | ND | 0.21117
Nitric Acid | 1.4436e-06 | 0.00014045 | --
Phosphoric Acid | ND | ND | 0.21117
Sulfuric Acid | ND | ND | 0.030167
Cyanide
Particulate Cyanide | 2.2004e-07 | 2.1409e-05 | --
Hydrogen Cyanide | 1.3298e-06 | 0.00012938 | --
Particulates
TSP | 0.00014228 | 0.013843 | --
PM10 | 0.00013899 | 0.013523 | --
PM2.5 | 0.00011523 | 0.011211 | --
Metals
Antimony | 1.2655e-06 | 0.00012313 | --
Arsenic | 2.7915e-09 | 2.716e-07 | --
Barium | 1.5905e-05 | 0.0015475 | --
Beryllium | ND | ND | 0.00032517
Cadmium | ND | ND | 0.00081293
Chromium | 1.0965e-08 | 1.0669e-06 | --
Cobalt | 3.1548e-09 | 3.0695e-07 | --
Copper | 2.5315e-05 | 0.002463 | --
Lead | 1.1433e-05 | 0.0011124 | --
Manganese | 2.0548e-08 | 1.9992e-06 | --
Nickel | 5.8594e-08 | 5.7009e-06 | --
Selenium | ND | ND | 0.0016259
Silver | 7.4128e-10 | 7.2124e-08 | --
Thallium | ND | ND | 0.00081293
Zinc | 1.9119e-06 | 0.00018602 | --
Aldehyde
Formaldehyde | 1.7248e-07 | 1.6781e-05 | --
Acetaldehyde | 5.9044e-08 | 5.7447e-06 | --
Acetone | 4.4357e-08 | 4.3157e-06 | --
Acrolein | 4.2887e-08 | 4.1727e-06 | --
Proprionaldehyde | ND | ND | 0.024295
Crotonaldehyde | ND | ND | 0.029319
Butyraldehyde | ND | ND | 0.030164
Benzaldehyde | ND | ND | 0.044391
Isovaleraldehyde | ND | ND | 0.036029
Valeraldehyde | ND | ND | 0.036029
o,m,p-Tolualdehyde | ND | ND | 0.10052
Hexaldehyde | ND | ND | 0.041898
2,5-Dimethylbenzaldehyde | ND | ND | 0.056129
VOC
Propene | 3.8344e-07 | 3.7307e-05 | --
Dichlorodifluoromethane | 4.1075e-09 | 3.9964e-07 | --
Chlorodifluoromethane | 4.9311e-09 | 4.7978e-07 | --
Freon 114 | ND | ND | 0.0071107
Chloromethane | 2.6889e-09 | 2.6161e-07 | --
Vinyl Chloride | 2.3775e-09 | 2.3132e-07 | --
1,3-Butadiene | 5.1405e-09 | 5.0015e-07 | --
Bromomethane | ND | ND | 0.0039495
Chloroethane | ND | ND | 0.002684
Dichlorofluoromethane | ND | ND | 0.0042815
Trichloroflouromethane | 3.1353e-09 | 3.0505e-07 | --
Pentane | 1.0144e-08 | 9.8698e-07 | --
Acrolein | 4.3284e-07 | 4.2113e-05 | --
1,1-Dichlorethene | ND | ND | 0.0041167
Freon 113 | ND | ND | 0.0078137
Acetone | 8.3483e-07 | 8.1225e-05 | --
Methyl Iodide | ND | ND | 0.0059047
Carbon Disulfide | 4.0484e-09 | 3.9389e-07 | --
Acetonitrile | 1.5282e-07 | 1.4869e-05 | --
3-Chloropropene | ND | ND | 0.0031836
Methylenechloride | 1.4209e-07 | 1.3825e-05 | --
tert-Butyl Alcohol | 7.178e-08 | 6.9839e-06 | --
Acrylonitrile | 1.895e-07 | 1.8437e-05 | --
trans-1,2,-Dichloroethene | ND | ND | 0.0040352
Methyl t-Butyl Ether | ND | ND | 0.003667
Hexane | 0 | 0 | --
1,1-Dichloroethane | ND | ND | 0.0041184
Vinyl Acetate | ND | ND | 0.0035813
cis-1,2-Dichloroethene | ND | ND | 0.0040327
2-Butanone | 8.2119e-09 | 7.9898e-07 | --
Ethyl Acetate | ND | ND | 0.0036654
Methyl Acrylate | ND | ND | 0.0035818
Chloroform | ND | ND | 0.0049504
1,1,1-Trichloroethane | 0 | 0 | --
Carbontetrachloride | ND | ND | 0.0064064
1,2-Dichloroethane | 1.8823e-08 | 1.8314e-06 | --
Benzene | 8.9002e-07 | 8.6596e-05 | --
Isooctane | ND | ND | 0.004752
Heptane | 9.5192e-09 | 9.2618e-07 | --
Trichloroethane | ND | ND | 0.0049662
Ethyl Acrylate | ND | ND | 0.004165
1,2-Dichloropropane | ND | ND | 0.0047008
Methyl Methacrylate | ND | ND | 0.004165
Dibromomethane | ND | ND | 0.0072313
1,4-Dioxane | ND | ND | 0.0036654
Bromodichloromethane | ND | ND | 0.0068153
4-Methyl-2-pentanone | ND | ND | 0.00416
Toluene | 1.3997e-07 | 1.3619e-05 | --
Octane | ND | ND | 0.004752
trans-1,3-Dichloropropene | ND | ND | 0.0046164
Ethyl Methacrylate | ND | ND | 0.0047482
1,1,2-Trichloroethane | ND | ND | 0.0055328
Tertrachloroethene | 4.4189e-09 | 4.2994e-07 | --
2-Hexanone | 5.7027e-09 | 5.5485e-07 | --
Dibromochloromethane | ND | ND | 0.0086615
1,2-Dibromoethane | ND | ND | 0.0078208
Chlorobenzene | ND | ND | 0.0047008
1,1,1,2-Tetrachloroethane | ND | ND | 0.0069826
Ethylbenzene | 2.0186e-08 | 1.9641e-06 | --
m&p-Xylene | 3.2244e-08 | 3.1372e-06 | --
o-Xylene | 1.6115e-08 | 1.5679e-06 | --
Styrene | 2.375e-08 | 2.3108e-06 | --
Bromoform | ND | ND | 0.010514
Cumene | 3.2027e-09 | 3.1161e-07 | --
1,1,2,2-Tetrachloroethane | ND | ND | 0.0069888
1,2,3-Trichloropropane | ND | ND | 0.0061331
Bromobenzene | ND | ND | 0.0065316
4-Ethyltoluene | 5.4848e-09 | 5.3365e-07 | --
1,3,5-Trimethylbenzene | 4.1075e-09 | 3.9964e-07 | --
Alpha Methyl Styrene | ND | ND | 0.0049163
1,2,4-Trimethylbenzene | 9.1295e-09 | 8.8826e-07 | --
1,3-Dichlorobenzene | ND | ND | 0.0061152
1,4-Dichlorobenzene | ND | ND | 0.0061152
Benzylchloride | ND | ND | 0.0052832
1,2-Dichlorobenzene | ND | ND | 0.0061152
Hexachlorethane | ND | ND | 0.0098484
1,2,4-Trichlorobenzene | ND | ND | 0.0075296
Hexachlorobutadiene | ND | ND | 0.010858
VOC TIC
1,2-Propadiene | 7.3031e-08 | 7.1056e-06 | --
Ethane, 1-chloro-1,1-difluoro- | 5.7336e-08 | 5.5785e-06 | --
1-Propene, 2-methyl- | 4.5193e-07 | 4.3971e-05 | --
1-Buten-3-yne | 2.1787e-08 | 2.1198e-06 | --
Cyclopropane, ethyl- | 4.0013e-08 | 3.8931e-06 | --
Furan | 3.8839e-08 | 3.7788e-06 | --
Thiirane, 2,3-dimethyl, trans | 8.7052e-08 | 8.4698e-06 | --
1-Hexene | 5.7615e-08 | 5.6057e-06 | --
1-Pentene, 2,4,4-trimethyl- | 1.4083e-07 | 1.3702e-05 | --
Hydrocarbons
Methane | 5.4251e-06 | 0.00052784 | --
Ethylene | 2.1424e-06 | 0.00020844 | --
Acetylene | 1.0687e-06 | 0.00010398 | --
Ethane | 2.8798e-07 | 2.802e-05 | --
Propylene | 5.0698e-07 | 4.9327e-05 | --
Propane | 1.2913e-07 | 1.2564e-05 | --
Propyne | ND | ND | 0.032531
Isobutane | ND | ND | 0.048356
1-Butene/Isobutylene | 5.7528e-07 | 5.5973e-05 | --
1,3-Butadiene | ND | ND | 0.045003
Butane | ND | ND | 0.048356
1-Butyne/cis-Butene | ND | ND | 0.045003
trans-Butene | ND | ND | 0.046692
2-Butyne | ND | ND | 0.045003
n-Pentane | 1.2645e-06 | 0.00012303 | --
n-Hexane | 4.918e-07 | 4.785e-05 | --
SVOC
N-nitrosodimethylamine | ND | ND | 0.016755
Bis(2-chloroethyl)ether | ND | ND | 0.016755
Phenol | ND | ND | 0.016755
2-chlorophenol | ND | ND | 0.016755
1,3-dichlorobenzene | ND | ND | 0.016755
1,4-dichlorobenzene | ND | ND | 0.016755
1,2-dichlorobenzene | ND | ND | 0.016755
Benzyl alcohol | ND | ND | 0.016755
Bis(2-chloroisopropyl)ether | ND | ND | 0.016755
2-methylphenol | ND | ND | 0.016755
Hexachloroethane | ND | ND | 0.016755
N-nitroso-di-n-propylamine | ND | ND | 0.016755
4-methylphenol | ND | ND | 0.016755
Nitrobenzene | ND | ND | 0.016755
Isophorone | ND | ND | 0.016755
2-nitrophenol | ND | ND | 0.016755
2,4-dimethylphenol | ND | ND | 0.016755
Bis(2-chloroethoxy)methane | ND | ND | 0.016755
2,4-dichlorophenol | ND | ND | 0.016755
Benzoic Acid | 6.7022e-08 | 6.521e-06 | --
1,2,4-trichlorobenzene | ND | ND | 0.016755
Naphthalene | 2.6858e-08 | 2.6132e-06 | --
4-chloroaniline | ND | ND | 0.03351
Hexachlorobutadiene | ND | ND | 0.016755
4-chloro-3-methylphenol | ND | ND | 0.016755
2-Methylnaphthalene | ND | ND | 0.016755
Hexachlorocyclopentadiene | ND | ND | 0.016755
2,4,6-trichlorophenol | ND | ND | 0.016755
2,4,5-trichlorophenol | ND | ND | 0.016755
2-chloronaphthalene | ND | ND | 0.016755
2-nitroaniline | ND | ND | 0.017882
Acenaphthylene | ND | ND | 0.017882
Dimethylphthalate | ND | ND | 0.016755
2,6-dinitrotoluene | ND | ND | 0.016755
Acenaphthene | ND | ND | 0.017882
3-nitroaniline | ND | ND | 0.016755
2,4-dinitrophenol | ND | ND | 0.016755
Dibenzofuran | ND | ND | 0.016755
2,4-dinitrotoluene | ND | ND | 0.017882
4-nitrophenol | ND | ND | 0.03351
Fluorene | ND | ND | 0.016755
4-chlorophenyl-phenylether | ND | ND | 0.016755
Diethylphthalate | ND | ND | 0.016755
4-nitroaniline | ND | ND | 0.03351
4,6-dinitro-2-methylphenol | ND | ND | 0.016755
N-nitrosodiphenylamine(1) | ND | ND | 0.016755
4-bromophenyl-phenylether | ND | ND | 0.016755
Hexachlorobenzene | ND | ND | 0.016755
Pentachlorophenol | ND | ND | 0.016755
Phenanthrene | ND | ND | 0.016755
Anthracene | ND | ND | 0.016755
Di-n-butylphthalate | ND | ND | 0.016755
Fluoranthene | ND | ND | 0.016755
Pyrene | ND | ND | 0.016755
Butylbenzylphthalate | ND | ND | 0.016755
Benzo(a)anthracene | ND | ND | 0.016755
Chrysene | ND | ND | 0.016755
3,3-dichlorobenzidine | ND | ND | 0.03351
bis(2-Ethylhexyl)phthalate | 4.5823e-08 | 4.4584e-06 | --
Di-n-octylphthalate | ND | ND | 0.016755
Benzo(b)fluoranthene | ND | ND | 0.016755
Benzo(k)fluoranthene | ND | ND | 0.016755
Benzo(a)pyrene | ND | ND | 0.016755
Indeno(1,2,3-cd)pyrene | ND | ND | 0.016755
Dibenz(a,h)anthracene | ND | ND | 0.016755
Benzo(g,h,i)perylene | ND | ND | 0.016755
SVOC TIC
Cyclohexasiloxane, dodecameth | 4.5885e-08 | 4.4644e-06 | --
Hexadecanoic acid | 3.7867e-08 | 3.6843e-06 | --
Octadecanoic acid | 5.1992e-08 | 5.0586e-06 | --
Decanedioic acid, bis(2-ethylhex) | 1.4844e-06 | 0.00014442 | --
TO-13-PAH
Naphthalene | 2.2484e-08 | 2.1876e-06 | --
Acenaphthylene | 3.3204e-09 | 3.2306e-07 | --
Acenaphthene | 2.4407e-10 | 2.3747e-08 | --
Fluorene | 6.2695e-10 | 6.1e-08 | --
Phenanthrene | 7.6953e-10 | 7.4872e-08 | --
Anthracene | 1.3319e-10 | 1.2959e-08 | --
Fluoranthene | 5.3148e-10 | 5.1711e-08 | --
Pyrene | 1.1291e-09 | 1.0986e-07 | --
Benzo(a)anthracene | 2.3906e-10 | 2.326e-08 | --
Chrysene | 1.1162e-10 | 1.086e-08 | --
Benzo(b)fluoranthene | 1.2942e-10 | 1.2592e-08 | --
Benzo(k)fluoranthene | 2.8935e-10 | 2.8153e-08 | --
Benzo(a)pyrene | 3.1477e-10 | 3.0626e-08 | --
Indeno(1,2,3-cd)pyrene | 2.4752e-10 | 2.4083e-08 | --
Dibenz(a,h)anthracene | 2.4443e-11 | 2.3782e-09 | --
Benzo(g,h,i)perylene | 8.2364e-10 | 8.0137e-08 | --
Dioxin-Furan
2378-TCDD | ND | ND | 1.9849e-09
12378-PECDD | ND | ND | 3.2414e-09
123478-HXCDD | ND | ND | 1.3861e-09
123678-HXCDD | ND | ND | 1.4337e-09
123789-HXCDD | ND | ND | 3.8149e-09
1,2,3,4,6,7,8-HpCDD | 6.9603e-15 | 6.772e-13 | --
OCDD | 6.7831e-14 | 6.5996e-12 | --
2,3,7,8-TCDF | ND | ND | 1.7438e-09
12378-PECDF | ND | ND | 1.5148e-09
23478-PECDF | ND | ND | 6.6672e-10
1,2,3,4,7,8-HxCDF | ND | ND | 1.9545e-09
1,2,3,6,7,8-HxCDF | 2.1396e-15 | 2.0818e-13 | --
123789-HXCDF | ND | ND | 3.4592e-09
2,3,4,6,7,8-HxCDF | ND | ND | 1.911e-09
1,2,3,4,6,7,8-HpCDF | 5.054e-15 | 4.9173e-13 | --
1234789-HPCDF | ND | ND | 2.8695e-09
OCDF | 6.9764e-15 | 6.7877e-13 | --
Total Dioxin/Furan Compounds | 8.8961e-14 | 8.6555e-12 | --
Energetic
Nitrobenzene | ND | ND | 0.00329
2-Nitrotoluene | ND | ND | 0.329
3-Nitrotoluene | ND | ND | 0.329
4-Nitrotoluene | ND | ND | 0.329
Nitroglycerine | ND | ND | 0.00329
1,3-Dinitrobenzene | ND | ND | 0.00329
2,6-Dinitrotoluene | ND | ND | 0.00329
2,4-Dinitrotoluene | ND | ND | 0.00329
1,3,5-Trinitrobenzene | ND | ND | 0.00329
2,4,6-Trinitrotoluene | ND | ND | 0.00329
RDX | ND | ND | 0.00329
4-Amino-2,6-Dinitrotoluene | ND | ND | 0.00329
2-Amino-4,6-Dinitrotoluene | ND | ND | 0.00329
Tetryl | ND | ND | 0.00329
HMX | ND | ND | 0.00658
Pentaerythritoltetranitrate | ND | ND | 0.00658
Dibutyl phthalate | ND | ND | 0.1645
Dioctyl phthalate | ND | ND | 0.1645
Diphenylamine | ND | ND | 0.08225

## CEM & FTIR
CEM and FTIR Data and Emission Factor Calculations
B584 - Cartridge, 40-mm Target Practice, M918 Linked (MK19 Mod 3 Grenade Machine Gun)
Test Run Number | 1 | 2 | Background
Number of Items Tested | 20 | 20 | 0
Net Explosive Weight for All Items (lb) | 0.20556 | 0.20556 | ND
Initial Plume Volume (m3) | 14.7243 | 14.7243 | 14.7243
Dilution Correction Factor | NA | NA | NA
Is Sample 1 Active? | Yes | Yes | No
Is Sample 2 Active? | No | No | No
CEM-Measured Compounds | [5 empty] | CEM-Measured Compounds
Pollutant | Sample ID | Sample Speciation (ppmv) |  | Detection Limits (ppmv) |  | Pollutant | Run Number | Molecular Weight (g/gmol) | Sample Speciation with Detection Limits (SSDL) (ppmv)a |  | Background Corrected Concentration (BCC) (mg/m3)b |  | Quantity of Pollutant Emitted (QPE) (lb)c |  | Emission Factor (lb/item)d |  | Emission Factor (lb/lb NEW)e |  | Average Emission Factor |  | Detection Limit Based Concentration (mg/m3) |  | Minimum Detection Limit Based Concentration (mg/m3)f | Test Concentration Relative Percent Difference
|  | Run 1 | Run 2 | Run 1 | Run 2 |  |  |  | Sample 1 | Sample 2 | Sample 1 | Sample 2 | Sample 1 | Sample 2 | Sample 1 | Sample 2 | Sample 1 | Sample 2 | (lb/item) | (lb/lb NEW) | Train A | Train B
NOx | Sample 1 | 31.1 | 31.6 | -- | -- | NOx | 1 | 46 | 31.1 | ND | 59.513 | ND | 0.0019319 | ND | 9.6594e-05 | ND | 0.0093982 | ND | 9.7371e-05 | 0.0094737 | -- | Not Applicable | -- | -1.595%
| Sample 2 | ND | ND | ND | ND |  | 2 |  | 31.6 | ND | 60.4698 | ND | 0.0019629 | ND | 9.8147e-05 | ND | 0.0095493 | ND |  |  | -- | Not Applicable
| Background | ND | ND | ND | ND |  | -- |  | -- | -- | -- | -- | -- | -- | -- | -- | -- | -- |  |  | -- | --
SO2 | Sample 1 | ND | ND | 0.2 | 0.2 | SO2 | 1 | 64 | ND | ND | ND | ND | ND | ND | ND | ND | ND | ND | ND | ND | 0.53248 | Not Applicable | 0.53248 | ND
| Sample 2 | ND | ND | ND | ND |  | 2 |  | ND | ND | ND | ND | ND | ND | ND | ND | ND | ND |  |  | 0.53248 | Not Applicable
| Background | ND | ND | ND | ND |  | -- |  | -- | -- | -- | -- | -- | -- | -- | -- | -- | -- |  |  | -- | --
CO | Sample 1 | 1371 | 1356 | -- | -- | CO | 1 | 28 | 1371 | ND | 1596.9408 | ND | 0.051839 | ND | 0.002592 | ND | 0.25219 | ND | 0.0025778 | 0.25081 | -- | Not Applicable | -- | 1.1%
| Sample 2 | ND | ND | ND | ND |  | 2 |  | 1356 | ND | 1579.4688 | ND | 0.051272 | ND | 0.0025636 | ND | 0.24943 | ND |  |  | -- | Not Applicable
| Background | ND | ND | ND | ND |  | -- |  | -- | -- | -- | -- | -- | -- | -- | -- | -- | -- |  |  | -- | --
CO2 | Sample 1 | 921 | 890 | -- | -- | CO2 | 1 | 44 | 921 | ND | 1685.7984 | ND | 0.054724 | ND | 0.0027362 | ND | 0.26622 | ND | 0.0026901 | 0.26174 | -- | Not Applicable | -- | 3.424%
| Sample 2 | ND | ND | ND | ND |  | 2 |  | 890 | ND | 1629.056 | ND | 0.052882 | ND | 0.0026441 | ND | 0.25726 | ND |  |  | -- | Not Applicable
| Background | ND | ND | ND | ND |  | -- |  | -- | -- | -- | -- | -- | -- | -- | -- | -- | -- |  |  | -- | --
FTIR-Measured Compounds | [5 empty] | FTIR-Measured Compounds
Pollutant | Sample ID | Sample Speciation (ppmv) |  | Detection Limits (ppmv) |  | Pollutant | Run Number | Molecular Weight (g/gmol) | Sample Speciation with Detection Limits (SSDL) (ppmv)a |  | Background Corrected Concentration (BCC) (mg/m3)b |  | Quantity of Pollutant Emitted (QPE) (lb)c |  | Emission Factor (lb/item)d |  | Emission Factor (lb/lb NEW)e |  | Average Emission Factor |  | Detection Limit Based Concentration (mg/m3) |  | Minimum Detection Limit Based Concentration (mg/m3)f | Test Concentration Relative Percent Difference
|  | Run 1 | Run 2 | Run 1 | Run 2 |  |  |  | Sample 1 | Sample 2 | Sample 1 | Sample 2 | Sample 1 | Sample 2 | Sample 1 | Sample 2 | Sample 1 | Sample 2 | (lb/item) | (lb/lb NEW) | Train A | Train B
NH3 | Sample 1 | 6.9 | 8.1 | -- | -- | NH3 | 1 | 17 | 6.9 | ND | 4.8797 | ND | 0.0001584 | ND | 7.9201e-06 | ND | 0.00077059 | ND | 8.6088e-06 | 0.0008376 | -- | Not Applicable | -- | -16%
| Sample 2 | ND | ND | ND | ND |  | 2 |  | 8.1 | ND | 5.7283 | ND | 0.00018595 | ND | 9.2975e-06 | ND | 0.00090461 | ND |  |  | -- | Not Applicable
| Background | ND | ND | ND | ND |  | -- |  | -- | -- | -- | -- | -- | -- | -- | -- | -- | -- |  |  | -- | --
CH4 | Sample 1 | 6.3 | 5.8 | -- | -- | CH4 | 1 | 16 | 6.3 | ND | 4.1933 | ND | 0.00013612 | ND | 6.806e-06 | ND | 0.0006622 | ND | 6.5359e-06 | 0.00063592 | -- | Not Applicable | -- | 8.264%
CH4 | Sample 2 | ND | ND | ND | ND | CH4 | 2 |  | 5.8 | ND | 3.8605 | ND | 0.00012532 | ND | 6.2659e-06 | ND | 0.00060964 | ND |  |  | -- | Not Applicable
CH4 | Background | ND | ND | ND | ND | CH4 | -- |  | -- | -- | -- | -- | -- | -- | -- | -- | -- | -- |  |  | -- | --
CO | Sample 1 | 1210 | 1200 | -- | -- | CO | 1 | 28 | 1210 | ND | 1409.408 | ND | 0.045752 | ND | 0.0022876 | ND | 0.22257 | ND | 0.0022781 | 0.22165 | -- | Not Applicable | -- | 0.8299%
CO | Sample 2 | ND | ND | ND | ND | CO | 2 |  | 1200 | ND | 1397.76 | ND | 0.045373 | ND | 0.0022687 | ND | 0.22073 | ND |  |  | -- | Not Applicable
CO | Background | ND | ND | ND | ND | CO | -- |  | -- | -- | -- | -- | -- | -- | -- | -- | -- | -- |  |  | -- | --
a If the corresponding sample speciation value does not = "ND" or all active sample speciation values = "ND," Sample Speciation with Detection Limits (SSDL) = Sample Speciation. Otherwise, (i.e., if the corresponding sample speciation value = "ND" and
at least one of the active sample speciation values does not = "ND," Sample Speciation with Detection Limits (SSDL) = 0.5 * Detection Limit.
b Background Corrected Concentration (BCC) = Test Concentration - Background Concentration
c Quantity of Pollutant Emitted (QPE) =BCC * Initial Plume Volume
d Emission Factor = QPE / No. of Items
e Emission Factor = QPE / Net Explosive Weight
f If Average Emission Factor = "ND", Minimum Detection Limit Based Concentration = Test Minimum DL in mg/m3
Note on B9: Kaobrian: Dilution correction is not necessary because CEM and FTIR concentrations were taken from steady-state points that occurred prior to significant dilution
Note on D10: Kaobrian: RUN 1 BKGD
Note on D11: Kaobrian: RUN 2 BKGD

## Acid Gases
Acid Gases Data and Emission Factor Calculations
B584 - Cartridge, 40-mm Target Practice, M918 Linked (MK19 Mod 3 Grenade Machine Gun)
Test Run Number | 1 | 2 | Background
Number of Items Tested | 20 | 20 | 0
Net Explosive Weight for All Items (lb) | 0.20556 | 0.20556 | ND
Initial Plume Volume (m3) | 14.7243 | 14.7243 | 14.7243
Dilution Correction Factor | 0.889 | 0.886 | NA
Is Sample 1 Active? | Yes | Yes | Yes
Is Sample 2 Active? | No | No | Yes
Analytical Data Corrected for Volume at EPA Stationary Source Program Standard Conditions
Pollutant | Sample ID | Sample Speciation (mg/m3) |  | Detection Limits (mg/m3) |  | Pollutant | Run Number | Sample Speciation with Detection Limits (SSDL) (mg/m3)a |  | Background Corrected Concentration (BCC) (mg/m3)b |  | Dilution Corrected Concentration (DCC) (mg/m3)c |  | Quantity of Pollutant Emitted (QPE) (lb)d |  | Emission Factor (lb/item)e |  | Emission Factor (lb/lb NEW)f |  | Average Emission Factor |  | Detection Limit Based Concentration (mg/m3) |  | Minimum Detection Limit Based Concentration (mg/m3)g | Test Concentration Relative Percent Difference
|  | Run 1 | Run 2 | Run 1 | Run 2 |  |  | Sample 1 | Sample 2 | Sample 1 | Sample 2 | Sample 1 | Sample 2 | Sample 1 | Sample 2 | Sample 1 | Sample 2 | Sample 1 | Sample 2 | (lb/item) | (lb/lb NEW) | Train A | Train B
Hydrogen Fluoride | Sample 1 | ND | ND | 0.11061 | 0.15083 | Hydrogen Fluoride | 1 | ND | ND | ND | ND | ND | ND | ND | ND | ND | ND | ND | ND | ND | ND | 0.11061 | Not Applicable | 0.11061 | ND
| Sample 2 | ND | ND | ND | ND |  | 2 | ND | ND | ND | ND | ND | ND | ND | ND | ND | ND | ND | ND |  |  | 0.15083 | Not Applicable
| Background | ND | ND | 0.24133 | 0.24133 |  | -- | -- | -- | -- | -- | -- | -- | -- | -- | -- | -- | -- | -- |  |  | -- | --
Hydrogen Chloride | Sample 1 | 0.29161 | 0.42233 | -- | -- | Hydrogen Chloride | 1 | 0.29161 | ND | 0.29161 | ND | 0.32802 | ND | 1.0648e-05 | ND | 5.324e-07 | ND | 5.18e-05 | ND | 6.5304e-07 | 6.3538e-05 | -- | Not Applicable | -- | -36.62%
| Sample 2 | ND | ND | ND | ND |  | 2 | 0.42233 | ND | 0.42233 | ND | 0.47667 | ND | 1.5474e-05 | ND | 7.7368e-07 | ND | 7.5275e-05 | ND |  |  | -- | Not Applicable
| Background | ND | ND | 0.24133 | 0.24133 |  | -- | -- | -- | -- | -- | -- | -- | -- | -- | -- | -- | -- | -- |  |  | -- | --
Hydrogen Bromide | Sample 1 | ND | ND | 0.21117 | 0.21117 | Hydrogen Bromide | 1 | ND | ND | ND | ND | ND | ND | ND | ND | ND | ND | ND | ND | ND | ND | 0.21117 | Not Applicable | 0.21117 | ND
| Sample 2 | ND | ND | ND | ND |  | 2 | ND | ND | ND | ND | ND | ND | ND | ND | ND | ND | ND | ND |  |  | 0.21117 | Not Applicable
| Background | ND | ND | 0.23128 | 0.23128 |  | -- | -- | -- | -- | -- | -- | -- | -- | -- | -- | -- | -- | -- |  |  | -- | --
Nitric Acid | Sample 1 | 0.80444 | 0.77427 | -- | -- | Nitric Acid | 1 | 0.80444 | ND | 0.80444 | ND | 0.90488 | ND | 2.9374e-05 | ND | 1.4687e-06 | ND | 0.0001429 | ND | 1.4436e-06 | 0.00014045 | -- | Not Applicable | -- | 3.822%
| Sample 2 | ND | ND | ND | ND |  | 2 | 0.77427 | ND | 0.77427 | ND | 0.8739 | ND | 2.8368e-05 | ND | 1.4184e-06 | ND | 0.000138 | ND |  |  | -- | Not Applicable
| Background | ND | ND | 0.23128 | 0.23128 |  | -- | -- | -- | -- | -- | -- | -- | -- | -- | -- | -- | -- | -- |  |  | -- | --
Phosphoric Acid | Sample 1 | ND | ND | 0.21117 | 0.22122 | Phosphoric Acid | 1 | ND | ND | ND | ND | ND | ND | ND | ND | ND | ND | ND | ND | ND | ND | 0.21117 | Not Applicable | 0.21117 | ND
| Sample 2 | ND | ND | ND | ND |  | 2 | ND | ND | ND | ND | ND | ND | ND | ND | ND | ND | ND | ND |  |  | 0.22122 | Not Applicable
| Background | ND | ND | 0.23128 | 0.23128 |  | -- | -- | -- | -- | -- | -- | -- | -- | -- | -- | -- | -- | -- |  |  | -- | --
Sulfuric Acid | Sample 1 | ND | ND | 0.030167 | 0.070389 | Sulfuric Acid | 1 | ND | ND | ND | ND | ND | ND | ND | ND | ND | ND | ND | ND | ND | ND | 0.030167 | Not Applicable | 0.030167 | ND
| Sample 2 | ND | ND | ND | ND |  | 2 | ND | ND | ND | ND | ND | ND | ND | ND | ND | ND | ND | ND |  |  | 0.070389 | Not Applicable
| Background | ND | ND | 0.24133 | 0.24133 |  | -- | -- | -- | -- | -- | -- | -- | -- | -- | -- | -- | -- | -- |  |  | -- | --
a If the corresponding sample speciation value does not = "ND" or all active sample speciation values = "ND," Sample Speciation with Detection Limits (SSDL) = Sample Speciation. Otherwise, (i.e., if the corresponding sample speciation value = "ND" and
at least one of the active sample speciation values does not = "ND," Sample Speciation with Detection Limits (SSDL) = 0.5 * Detection Limit.
b Background Corrected Concentration (BCC) = Test Concentration - Background Concentration
c Dilution-Corrected Concentration (DCC) = BCC / Dilution Correction Factor
d Quantity of Pollutant Emitted (QPE) =BDCC * Initial Plume Volume
e Emission Factor = QPE / No. of Items
Test Run Number | Run 1 | Run 2 | Bkgd |  |  | f Emission Factor = QPE / Net Explosive Weight
Volume at Actual Conditions (m3) | 0.0097375 | 0.00943 | 0.00868 |  |  | g If Average Emission Factor = "ND", Minimum Detection Limit Based Concentration = Test Minimum DL in mg/m3
Volume at Stationary Source Standard Conditions (m3) | 0.0096837 | 0.0093779 | 0.0086321
Volume Adjustment Factor | 1.0056 | 1.0056 | 1.0056
Original Analytical Data
Pollutant | Sample ID | Sample Speciation (mg/m3) |  | Detection Limits (mg/m3)
|  | Run 1 | Run 2 | Run 1 | Run 2
Hydrogen Fluoride | Sample 1 | ND | ND | 0.11 | 0.15
| Sample 2 | ND | ND | ND | ND
| Background | ND | ND | 0.24 | 0.24
Hydrogen Chloride | Sample 1 | 0.29 | 0.42 | -- | --
| Sample 2 | ND | ND | ND | ND
| Background | ND | ND | 0.24 | 0.24
Hydrogen Bromide | Sample 1 | ND | ND | 0.21 | 0.21
| Sample 2 | ND | ND | ND | ND
| Background | ND | ND | 0.23 | 0.23
Nitric Acid | Sample 1 | 0.8 | 0.77 | -- | --
| Sample 2 | ND | ND | ND | ND
| Background | ND | ND | 0.23 | 0.23
Phosphoric Acid | Sample 1 | ND | ND | 0.21 | 0.22
| Sample 2 | ND | ND | ND | ND
| Background | ND | ND | 0.23 | 0.23
Sulfuric Acid | Sample 1 | ND | ND | 0.03 | 0.07
| Sample 2 | ND | ND | ND | ND
| Background | ND | ND | 0.24 | 0.24
Note on D10: Kaobrian: RUN 1 BKGD
Note on D11: Kaobrian: RUN 2 BKGD

## Cyanide
Cyanide Data and Emission Factor Calculations
B584 - Cartridge, 40-mm Target Practice, M918 Linked (MK19 Mod 3 Grenade Machine Gun)
Test Run Number | 1 | 2 | Background
Number of Items Tested | 20 | 20 | 0
Net Explosive Weight for All Items (lb) | 0.20556 | 0.20556 | ND
Initial Plume Volume (m3) | 14.7243 | 14.7243 | 14.7243
Dilution Correction Factor | 0.889 | 0.886 | NA
Is Sample 1 Active? | Yes | Yes | Yes
Is Sample 2 Active? | No | No | Yes
Analytical Data Corrected for Volume at EPA Stationary Source Program Standard Conditions
Pollutant | Sample ID | Sample Speciation (mg/m3) |  | Detection Limits (mg/m3) |  | Pollutant | Run Number | Sample Speciation with Detection Limits (SSDL) (mg/m3)a |  | Background Corrected Concentration (BCC) (mg/m3)b |  | Dilution Corrected Concentration (DCC) (mg/m3)c |  | Quantity of Pollutant Emitted (QPE) (lb)d |  | Emission Factor (lb/item)e |  | Emission Factor (lb/lb NEW)f |  | Average Emission Factor |  | Detection Limit Based Concentration (mg/m3) |  | Minimum Detection Limit Based Concentration (mg/m3)g | Test Concentration Relative Percent Difference
|  | Run 1 | Run 2 | Run 1 | Run 2 |  |  | Sample 1 | Sample 2 | Sample 1 | Sample 2 | Sample 1 | Sample 2 | Sample 1 | Sample 2 | Sample 1 | Sample 2 | Sample 1 | Sample 2 | (lb/item) | (lb/lb NEW) | Train A | Train B
Particulate Cyanide | Sample 1 | ND | 0.17791 | 0.12507 | -- | Particulate Cyanide | 1 | 0.062534 | ND | 0.062534 | ND | 0.070342 | ND | 2.2834e-06 | ND | 1.1417e-07 | ND | 1.1108e-05 | ND | 2.2004e-07 | 2.1409e-05 | -- | Not Applicable | -- | -95.97%
| Sample 2 | ND | ND | ND | ND |  | 2 | 0.17791 | ND | 0.17791 | ND | 0.2008 | ND | 6.5181e-06 | ND | 3.2591e-07 | ND | 3.1709e-05 | ND |  |  | -- | Not Applicable
| Background | ND | ND | 0.12203 | 0.12203 |  | -- | -- | -- | -- | -- | -- | -- | -- | -- | -- | -- | -- | -- |  |  | -- | --
Hydrogen Cyanide | Sample 1 | 0.97554 | 0.47957 | -- | -- | Hydrogen Cyanide | 1 | 0.97554 | ND | 0.97554 | ND | 1.0973 | ND | 3.5621e-05 | ND | 1.7811e-06 | ND | 0.00017329 | ND | 1.3298e-06 | 0.00012938 | -- | Not Applicable | -- | 68.17%
| Sample 2 | ND | ND | ND | ND |  | 2 | 0.47957 | ND | 0.47957 | ND | 0.54128 | ND | 1.7571e-05 | ND | 8.7853e-07 | ND | 8.5477e-05 | ND |  |  | -- | Not Applicable
| Background | ND | ND | 0.12691 | 0.12691 |  | -- | -- | -- | -- | -- | -- | -- | -- | -- | -- | -- | -- | -- |  |  | -- | --
a If the corresponding sample speciation value does not = "ND" or all active sample speciation values = "ND," Sample Speciation with Detection Limits (SSDL) = Sample Speciation. Otherwise, (i.e., if the corresponding sample speciation value = "ND" and
at least one of the active sample speciation values does not = "ND," Sample Speciation with Detection Limits (SSDL) = 0.5 * Detection Limit.
b Background Corrected Concentration (BCC) = Test Concentration - Background Concentration
c Dilution-Corrected Concentration (DCC) = BCC / Dilution Correction Factor
d Quantity of Pollutant Emitted (QPE) =BDCC * Initial Plume Volume
Test Run Number | Run 1 | Run 2 | Bkgd |  |  | e Emission Factor = QPE / No. of Items
Volume at Actual Conditions (m3) | 0.020131 | 0.01815 | 0.0206 |  |  | f Emission Factor = QPE / Net Explosive Weight
Volume at Stationary Source Standard Conditions (m3) | 0.02002 | 0.01805 | 0.020486 |  |  | g If Average Emission Factor = "ND", Minimum Detection Limit Based Concentration = Test Minimum DL in mg/m3
Volume Adjustment Factor | 1.0056 | 1.0056 | 1.0056
Original Analytical Data
Pollutant | Sample ID | Sample Speciation (mg/m3) |  | Detection Limits (mg/m3)
|  | Run 1 | Run 2 | Run 1 | Run 2
Particulate Cyanide | Sample 1 | ND | 0.17692 | 0.12438 | --
| Sample 2 | ND | ND | ND | ND
| Background | ND | ND | 0.12136 | 0.12136
Hydrogen Cyanide | Sample 1 | 0.97015 | 0.47692 | -- | --
| Sample 2 | ND | ND | ND | ND
| Background | ND | ND | 0.12621 | 0.12621
Note on D10: Kaobrian: RUN 1 BKGD
Note on D11: Kaobrian: RUN 2 BKGD

## Particulates
Particulate Data and Emission Factor Calculations
B584 - Cartridge, 40-mm Target Practice, M918 Linked (MK19 Mod 3 Grenade Machine Gun)
Test Run Number | 1 | 2 | Background
Number of Items Tested | 20 | 20 | 0
Net Explosive Weight for All Items (lb) | 0.20556 | 0.20556 | ND
Initial Plume Volume (m3) | 14.7243 | 14.7243 | 14.7243
Dilution Correction Factor | 0.889 | 0.886 | NA
Is Sample 1 Active? | Yes | Yes | Yes
Is Sample 2 Active? | No | No | Yes
Pollutant | Sample ID | Sample Speciation (mg/m3) |  | Detection Limits (mg/m3) |  | Pollutant | Run Number | Sample Speciation with Detection Limits (SSDL) (mg/m3)a |  | Background Corrected Concentration (BCC) (mg/m3)b |  | Dilution Corrected Concentration (DCC) (mg/m3)c |  | Quantity of Pollutant Emitted (QPE) (lb)d |  | Emission Factor (lb/item)e |  | Emission Factor (lb/lb NEW)f |  | Average Emission Factor |  | Detection Limit Based Concentration (mg/m3) |  | Minimum Detection Limit Based Concentration (mg/m3)g | Test Concentration Relative Percent Difference
|  | Run 1 | Run 2 | Run 1 | Run 2 |  |  | Sample 1 | Sample 2 | Sample 1 | Sample 2 | Sample 1 | Sample 2 | Sample 1 | Sample 2 | Sample 1 | Sample 2 | Sample 1 | Sample 2 | (lb/item) | (lb/lb NEW) | Train A | Train B
TSP | Sample 1 | 74.4641 | 81.123 | -- | -- | TSP | 1 | 74.4641 | ND | 74.4641 | ND | 83.7617 | ND | 0.002719 | ND | 0.00013595 | ND | 0.013228 | ND | 0.00014228 | 0.013843 | -- | Not Applicable | -- | -8.56%
| Sample 2 | ND | ND | ND | ND |  | 2 | 81.123 | ND | 81.123 | ND | 91.561 | ND | 0.0029722 | ND | 0.00014861 | ND | 0.014459 | ND |  |  | -- | Not Applicable
| Background | 0 | 0 | ND | ND |  | -- | -- | -- | -- | -- | -- | -- | -- | -- | -- | -- | -- | -- |  |  | -- | --
PM10 | Sample 1 | 79.9312 | 72.2117 | -- | -- | PM10 | 1 | 79.9312 | ND | 79.8646 | ND | 89.8364 | ND | 0.0029162 | ND | 0.00014581 | ND | 0.014187 | ND | 0.00013899 | 0.013523 | -- | Not Applicable | -- | 10.15%
| Sample 2 | ND | ND | ND | ND |  | 2 | 72.2117 | ND | 72.1451 | ND | 81.4279 | ND | 0.0026433 | ND | 0.00013216 | ND | 0.012859 | ND |  |  | -- | Not Applicable
| Background | 0.066576 | 0.066576 | -- | -- |  | -- | -- | -- | -- | -- | -- | -- | -- | -- | -- | -- | -- | -- |  |  | -- | --
PM2.5 | Sample 1 | 66.0348 | 60.0084 | -- | -- | PM2.5 | 1 | 66.0348 | ND | 66.0257 | ND | 74.2696 | ND | 0.0024109 | ND | 0.00012055 | ND | 0.011729 | ND | 0.00011523 | 0.011211 | -- | Not Applicable | -- | 9.562%
| Sample 2 | ND | ND | ND | ND |  | 2 | 60.0084 | ND | 59.9993 | ND | 67.7193 | ND | 0.0021983 | ND | 0.00010991 | ND | 0.010694 | ND |  |  | -- | Not Applicable
| Background | 0.0090785 | 0.0090785 | -- | -- |  | -- | -- | -- | -- | -- | -- | -- | -- | -- | -- | -- | -- | -- |  |  | -- | --
a If the corresponding sample speciation value does not = "ND" or all active sample speciation values = "ND," Sample Speciation with Detection Limits (SSDL) = Sample Speciation. Otherwise, (i.e., if the corresponding sample speciation value = "ND" and
at least one of the active sample speciation values does not = "ND," Sample Speciation with Detection Limits (SSDL) = 0.5 * Detection Limit.
b Background Corrected Concentration (BCC) = Test Concentration - Background Concentration
c Dilution-Corrected Concentration (DCC) = BCC / Dilution Correction Factor
d Quantity of Pollutant Emitted (QPE) =BDCC * Initial Plume Volume
e Emission Factor = QPE / No. of Items
f Emission Factor = QPE / Net Explosive Weight
g If Average Emission Factor = "ND", Minimum Detection Limit Based Concentration = Test Minimum DL in mg/m3
Note on A22: Kaobrian: These PM2.5 concentrations are based on total volume (coarse +PM2.5).
Note on C16: Kaobrian: All particulate data have been corrected for volume at EPA Stationary Source Program standard conditions
Note on D10: Kaobrian: RUN 1 BKGD
Note on D11: Kaobrian: RUN 2 BKGD

## Metals
Metals Data and Emission Factor Calculations
B584 - Cartridge, 40-mm Target Practice, M918 Linked (MK19 Mod 3 Grenade Machine Gun)
Test Run Number | 1 | 2 | Background
Number of Items Tested | 20 | 20 | 0
Net Explosive Weight for All Items (lb) | 0.20556 | 0.20556 | ND
Initial Plume Volume (m3) | 14.7243 | 14.7243 | 14.7243
Dilution Correction Factor | 0.889 | 0.886 | NA
Is Sample 1 Active? | Yes | Yes | Yes
Is Sample 2 Active? | No | No | Yes
Metals Sample Volume (m3) Corrected to EPA Stationary Source Program Standard Conditions
Sample 1 | 0.61506 | 0.57259
Sample 2 | ND | ND
Background | 0.56213 | 0.56213
Pollutant | Sample ID | Sample Speciation (ug) |  | Detection Limits (ug) |  | Pollutant | Run Number | Sample Speciation with Detection Limits (SSDL) (ug)a |  | Background Corrected Concentration (BCC) (mg/m3)b |  | Dilution Corrected Concentration (DCC) (mg/m3)c |  | Quantity of Pollutant Emitted (QPE) (lb)d |  | Emission Factor (lb/item)e |  | Emission Factor (lb/lb NEW)f |  | Average Emission Factor |  | Detection Limit Based Concentration (mg/m3) |  | Minimum Detection Limit Based Concentration (mg/m3)g | Test Concentration Relative Percent Difference
|  | Run 1 | Run 2 | Run 1 | Run 2 |  |  | Sample 1 | Sample 2 | Sample 1 | Sample 2 | Sample 1 | Sample 2 | Sample 1 | Sample 2 | Sample 1 | Sample 2 | Sample 1 | Sample 2 | (lb/item) | (lb/lb NEW) | Train A | Train B
Antimony | Sample 1 | 400 | 420 | -- | -- | Antimony | 1 | 400 | ND | 0.65034 | ND | 0.73154 | ND | 2.3747e-05 | ND | 1.1874e-06 | ND | 0.00011552 | ND | 1.2655e-06 | 0.00012313 | -- | Not Applicable | -- | -12.02%
| Sample 2 | ND | ND | ND | ND |  | 2 | 420 | ND | 0.73351 | ND | 0.82789 | ND | 2.6875e-05 | ND | 1.3437e-06 | ND | 0.00013074 | ND |  |  | -- | Not Applicable
| Background | ND | ND | 0.5 | 0.5 |  | -- | -- | -- | -- | -- | -- | -- | -- | -- | -- | -- | -- | -- |  |  | -- | --
Arsenic | Sample 1 | 0.9 | 0.91 | -- | -- | Arsenic | 1 | 0.9 | ND | 0.0014633 | ND | 0.001646 | ND | 5.3431e-08 | ND | 2.6715e-09 | ND | 2.5993e-07 | ND | 2.7915e-09 | 2.716e-07 | -- | Not Applicable | -- | -8.256%
| Sample 2 | ND | ND | ND | ND |  | 2 | 0.91 | ND | 0.0015893 | ND | 0.0017938 | ND | 5.8228e-08 | ND | 2.9114e-09 | ND | 2.8327e-07 | ND |  |  | -- | Not Applicable
| Background | ND | ND | 0.5 | 0.5 |  | -- | -- | -- | -- | -- | -- | -- | -- | -- | -- | -- | -- | -- |  |  | -- | --
Barium | Sample 1 | 4900 | 5400 | -- | -- | Barium | 1 | 4900 | ND | 7.9637 | ND | 8.958 | ND | 0.00029079 | ND | 1.454e-05 | ND | 0.0014146 | ND | 1.5905e-05 | 0.0015475 | -- | Not Applicable | -- | -16.83%
| Sample 2 | ND | ND | ND | ND |  | 2 | 5400 | ND | 9.4279 | ND | 10.6409 | ND | 0.00034542 | ND | 1.7271e-05 | ND | 0.0016804 | ND |  |  | -- | Not Applicable
| Background | 1.7 | 1.7 | -- | -- |  | -- | -- | -- | -- | -- | -- | -- | -- | -- | -- | -- | -- | -- |  |  | -- | --
Beryllium | Sample 1 | ND | ND | 0.2 | 0.2 | Beryllium | 1 | ND | ND | ND | ND | ND | ND | ND | ND | ND | ND | ND | ND | ND | ND | 0.00032517 | Not Applicable | 0.00032517 | ND
| Sample 2 | ND | ND | ND | ND |  | 2 | ND | ND | ND | ND | ND | ND | ND | ND | ND | ND | ND | ND |  |  | 0.00034929 | Not Applicable
| Background | ND | ND | 0.2 | 0.2 |  | -- | -- | -- | -- | -- | -- | -- | -- | -- | -- | -- | -- | -- |  |  | -- | --
Cadmium | Sample 1 | ND | ND | 0.5 | 0.5 | Cadmium | 1 | ND | ND | ND | ND | ND | ND | ND | ND | ND | ND | ND | ND | ND | ND | 0.00081293 | Not Applicable | 0.00081293 | ND
| Sample 2 | ND | ND | ND | ND |  | 2 | ND | ND | ND | ND | ND | ND | ND | ND | ND | ND | ND | ND |  |  | 0.00087323 | Not Applicable
| Background | ND | ND | 0.5 | 0.5 |  | -- | -- | -- | -- | -- | -- | -- | -- | -- | -- | -- | -- | -- |  |  | -- | --
Chromium | Sample 1 | 3.4 | 3.7 | -- | -- | Chromium | 1 | 3.4 | ND | 0.0055279 | ND | 0.0062181 | ND | 2.0185e-07 | ND | 1.0092e-08 | ND | 9.8195e-07 | ND | 1.0965e-08 | 1.0669e-06 | -- | Not Applicable | -- | -15.58%
| Sample 2 | ND | ND | ND | ND |  | 2 | 3.7 | ND | 0.0064619 | ND | 0.0072933 | ND | 2.3675e-07 | ND | 1.1838e-08 | ND | 1.1518e-06 | ND |  |  | -- | Not Applicable
| Background | ND | ND | 0.5 | 0.5 |  | -- | -- | -- | -- | -- | -- | -- | -- | -- | -- | -- | -- | -- |  |  | -- | --
Cobalt | Sample 1 | 0.94 | 1.1 | -- | -- | Cobalt | 1 | 0.94 | ND | 0.0015283 | ND | 0.0017191 | ND | 5.5805e-08 | ND | 2.7903e-09 | ND | 2.7148e-07 | ND | 3.1548e-09 | 3.0695e-07 | -- | Not Applicable | -- | -22.77%
| Sample 2 | ND | ND | ND | ND |  | 2 | 1.1 | ND | 0.0019211 | ND | 0.0021683 | ND | 7.0386e-08 | ND | 3.5193e-09 | ND | 3.4241e-07 | ND |  |  | -- | Not Applicable
| Background | ND | ND | 0.2 | 0.2 |  | -- | -- | -- | -- | -- | -- | -- | -- | -- | -- | -- | -- | -- |  |  | -- | --
Copper | Sample 1 | 7800 | 8600 | -- | -- | Copper | 1 | 7800 | ND | 12.6713 | ND | 14.2535 | ND | 0.00046269 | ND | 2.3134e-05 | ND | 0.0022509 | ND | 2.5315e-05 | 0.002463 | -- | Not Applicable | -- | -16.88%
| Sample 2 | ND | ND | ND | ND |  | 2 | 8600 | ND | 15.0092 | ND | 16.9404 | ND | 0.00054991 | ND | 2.7496e-05 | ND | 0.0026752 | ND |  |  | -- | Not Applicable
| Background | 5.8 | 5.8 | -- | -- |  | -- | -- | -- | -- | -- | -- | -- | -- | -- | -- | -- | -- | -- |  |  | -- | --
Lead | Sample 1 | 3500 | 3900 | -- | -- | Lead | 1 | 3500 | ND | 5.6905 | ND | 6.401 | ND | 0.00020779 | ND | 1.0389e-05 | ND | 0.0010108 | ND | 1.1433e-05 | 0.0011124 | -- | Not Applicable | -- | -17.93%
| Sample 2 | ND | ND | ND | ND |  | 2 | 3900 | ND | 6.8112 | ND | 7.6876 | ND | 0.00024955 | ND | 1.2478e-05 | ND | 0.001214 | ND |  |  | -- | Not Applicable
| Background | ND | ND | 2 | 2 |  | -- | -- | -- | -- | -- | -- | -- | -- | -- | -- | -- | -- | -- |  |  | -- | --
Manganese | Sample 1 | 6.3 | 7 | -- | -- | Manganese | 1 | 6.3 | ND | 0.010243 | ND | 0.011522 | ND | 3.7402e-07 | ND | 1.8701e-08 | ND | 1.8195e-06 | ND | 2.0548e-08 | 1.9992e-06 | -- | Not Applicable | -- | -17.65%
| Sample 2 | ND | ND | ND | ND |  | 2 | 7 | ND | 0.012225 | ND | 0.013798 | ND | 4.4791e-07 | ND | 2.2396e-08 | ND | 2.179e-06 | ND |  |  | -- | Not Applicable
| Background | ND | ND | 0.2 | 0.2 |  | -- | -- | -- | -- | -- | -- | -- | -- | -- | -- | -- | -- | -- |  |  | -- | --
Nickel | Sample 1 | 19 | 19 | -- | -- | Nickel | 1 | 19 | ND | 0.030891 | ND | 0.034748 | ND | 1.128e-06 | ND | 5.6399e-08 | ND | 5.4874e-06 | ND | 5.8594e-08 | 5.7009e-06 | -- | Not Applicable | -- | -7.153%
| Sample 2 | ND | ND | ND | ND |  | 2 | 19 | ND | 0.033183 | ND | 0.037452 | ND | 1.2158e-06 | ND | 6.0788e-08 | ND | 5.9144e-06 | ND |  |  | -- | Not Applicable
| Background | ND | ND | 0.5 | 0.5 |  | -- | -- | -- | -- | -- | -- | -- | -- | -- | -- | -- | -- | -- |  |  | -- | --
Selenium | Sample 1 | ND | ND | 1 | 1 | Selenium | 1 | ND | ND | ND | ND | ND | ND | ND | ND | ND | ND | ND | ND | ND | ND | 0.0016259 | Not Applicable | 0.0016259 | ND
| Sample 2 | ND | ND | ND | ND |  | 2 | ND | ND | ND | ND | ND | ND | ND | ND | ND | ND | ND | ND |  |  | 0.0017465 | Not Applicable
| Background | ND | ND | 1 | 1 |  | -- | -- | -- | -- | -- | -- | -- | -- | -- | -- | -- | -- | -- |  |  | -- | --
Silver | Sample 1 | 0.23 | 0.25 | -- | -- | Silver | 1 | 0.23 | ND | 0.00037395 | ND | 0.00042064 | ND | 1.3655e-08 | ND | 6.8273e-10 | ND | 6.6426e-08 | ND | 7.4128e-10 | 7.2124e-08 | -- | Not Applicable | -- | -15.46%
| Sample 2 | ND | ND | ND | ND |  | 2 | 0.25 | ND | 0.00043661 | ND | 0.00049279 | ND | 1.5997e-08 | ND | 7.9984e-10 | ND | 7.7821e-08 | ND |  |  | -- | Not Applicable
| Background | ND | ND | 0.2 | 0.2 |  | -- | -- | -- | -- | -- | -- | -- | -- | -- | -- | -- | -- | -- |  |  | -- | --
Thallium | Sample 1 | ND | ND | 0.5 | 0.5 | Thallium | 1 | ND | ND | ND | ND | ND | ND | ND | ND | ND | ND | ND | ND | ND | ND | 0.00081293 | Not Applicable | 0.00081293 | ND
| Sample 2 | ND | ND | ND | ND |  | 2 | ND | ND | ND | ND | ND | ND | ND | ND | ND | ND | ND | ND |  |  | 0.00087323 | Not Applicable
| Background | ND | ND | 0.5 | 0.5 |  | -- | -- | -- | -- | -- | -- | -- | -- | -- | -- | -- | -- | -- |  |  | -- | --
Zinc | Sample 1 | 640 | 640 | -- | -- | Zinc | 1 | 640 | ND | 1.0067 | ND | 1.1324 | ND | 3.6761e-05 | ND | 1.8381e-06 | ND | 0.00017883 | ND | 1.9119e-06 | 0.00018602 | -- | Not Applicable | -- | -7.153%
| Sample 2 | ND | ND | ND | ND |  | 2 | 640 | ND | 1.0839 | ND | 1.2234 | ND | 3.9713e-05 | ND | 1.9857e-06 | ND | 0.0001932 | ND |  |  | -- | Not Applicable
| Background | 19 | 19 | -- | -- |  | -- | -- | -- | -- | -- | -- | -- | -- | -- | -- | -- | -- | -- |  |  | -- | --
a If the corresponding sample speciation value does not = "ND" or all active sample speciation values = "ND," Sample Speciation with Detection Limits (SSDL) = Sample Speciation. Otherwise, (i.e., if the corresponding sample speciation value = "ND" and
at least one of the active sample speciation values does not = "ND," Sample Speciation with Detection Limits (SSDL) = 0.5 * Detection Limit.
b Background Corrected Concentration (BCC) = Test Mass/Test Sample Volume - Background Mass/ Background Sample Volume
c Dilution-Corrected Concentration (DCC) = BCC / Dilution Correction Factor
d Quantity of Pollutant Emitted (QPE) =BDCC * Initial Plume Volume
e Emission Factor = QPE / No. of Items
f Emission Factor = QPE / Net Explosive Weight
g If Average Emission Factor = "ND", Minimum Detection Limit Based Concentration = Test DL/Test Sample volume in mg/m3
Note on D10: Kaobrian: RUN 1 BKGD
Note on D11: Kaobrian: RUN 2 BKGD

## Aldehyde
TO-11 Carbonyl Data and Emission Factor Calculations
B584 - Cartridge, 40-mm Target Practice, M918 Linked (MK19 Mod 3 Grenade Machine Gun)
Test Run Number | 1 | 2 | Background
Number of Items Tested | 20 | 20 | 0
Net Explosive Weight for All Items (lb) | 0.20556 | 0.20556 | ND
Initial Plume Volume (m3) | 14.7243 | 14.7243 | 14.7243
Dilution Correction Factor | 0.889 | 0.886 | NA
Is Sample 1 Active? | Yes | Yes | Yes
Is Sample 2 Active? | No | No | Yes
Analytical Data Corrected for Volume at EPA Stationary Source Program Standard Conditions
Pollutant | Sample ID | Sample Speciation (ppmv) |  | Detection Limits (ppmv) |  | Pollutant | Run Number | Molecular Weight (g/gmol) | Sample Speciation with Detection Limits (SSDL) (ppmv)a |  | Background Corrected Concentration (BCC) (mg/m3)b |  | Dilution Corrected Concentration (DCC)c |  | Quantity of Pollutant Emitted (QPE) (lb)d |  | Emission Factor (lb/item)e |  | Emission Factor (lb/lb NEW)f |  | Average Emission Factor |  | Detection Limit Based Concentration (mg/m3) |  | Minimum Detection Limit Based Concentration (mg/m3)g | Test Concentration Relative Percent Difference
|  | Run 1 | Run 2 | Run 1 | Run 2 |  |  |  | Sample 1 | Sample 2 | Sample 1 | Sample 2 | Sample 1 | Sample 2 | Sample 1 | Sample 2 | Sample 1 | Sample 2 | Sample 1 | Sample 2 | (lb/item) | (lb/lb NEW) | Train A | Train B
Formaldehyde | Sample 1 | 0.030167 | 0.12067 | -- | -- | Formaldehyde | 1 | 30.03 | 0.030167 | ND | 0.037686 | ND | 0.042391 | ND | 1.3761e-06 | ND | 6.8804e-08 | ND | 6.6943e-06 | ND | 1.7248e-07 | 1.6781e-05 | -- | Not Applicable | -- | -120%
| Sample 2 | ND | ND | ND | ND |  | 2 |  | 0.12067 | ND | 0.15074 | ND | 0.17014 | ND | 5.5229e-06 | ND | 2.7615e-07 | ND | 2.6868e-05 | ND |  |  | -- | Not Applicable
| Background | ND | ND | 0.010056 | 0.010056 |  | -- |  | -- | -- | -- | -- | -- | -- | -- | -- | -- | -- | -- | -- |  |  | -- | --
Acetaldehyde | Sample 1 | ND | 0.030167 | 0.010056 | -- | Acetaldehyde | 1 | 44.05 | 0.0050278 | ND | 0.0092133 | ND | 0.010364 | ND | 3.3642e-07 | ND | 1.6821e-08 | ND | 1.6366e-06 | ND | 5.9044e-08 | 5.7447e-06 | -- | Not Applicable | -- | -142.9%
| Sample 2 | ND | ND | ND | ND |  | 2 |  | 0.030167 | ND | 0.05528 | ND | 0.062392 | ND | 2.0254e-06 | ND | 1.0127e-07 | ND | 9.8529e-06 | ND |  |  | -- | Not Applicable
| Background | ND | ND | 0.010056 | 0.010056 |  | -- |  | -- | -- | -- | -- | -- | -- | -- | -- | -- | -- | -- | -- |  |  | -- | --
Acetone | Sample 1 | 0.050278 | 0.010056 | -- | -- | Acetone | 1 | 58.08 | 0.050278 | ND | 0.048591 | ND | 0.054658 | ND | 1.7743e-06 | ND | 8.8714e-08 | ND | 8.6315e-06 | ND | 4.4357e-08 | 4.3157e-06 | -- | Not Applicable | -- | 133.3%
| Sample 2 | ND | ND | ND | ND |  | 2 |  | 0.010056 | ND | 0 | ND | 0 | ND | 0 | ND | 0 | ND | 0 | ND |  |  | -- | Not Applicable
| Background | 0.030167 | 0.030167 | -- | -- |  | -- |  | -- | -- | -- | -- | -- | -- | -- | -- | -- | -- | -- | -- |  |  | -- | --
Acrolein | Sample 1 | ND | 0.010056 | 0.020111 | -- | Acrolein | 1 | 56.06 | 0.010056 | ND | 0.02345 | ND | 0.026378 | ND | 8.5628e-07 | ND | 4.2814e-08 | ND | 4.1656e-06 | ND | 4.2887e-08 | 4.1727e-06 | -- | Not Applicable | -- | 0%
| Sample 2 | ND | ND | ND | ND |  | 2 |  | 0.010056 | ND | 0.02345 | ND | 0.026468 | ND | 8.5918e-07 | ND | 4.2959e-08 | ND | 4.1797e-06 | ND |  |  | -- | Not Applicable
| Background | ND | ND | 0.010056 | 0.010056 |  | -- |  | -- | -- | -- | -- | -- | -- | -- | -- | -- | -- | -- | -- |  |  | -- | --
Proprionaldehyde | Sample 1 | ND | ND | 0.020111 | 0.010056 | Proprionaldehyde | 1 | 58.08 | ND | ND | ND | ND | ND | ND | ND | ND | ND | ND | ND | ND | ND | ND | 0.048591 | Not Applicable | 0.024295 | ND
| Sample 2 | ND | ND | ND | ND |  | 2 |  | ND | ND | ND | ND | ND | ND | ND | ND | ND | ND | ND | ND |  |  | 0.024295 | Not Applicable
| Background | ND | ND | 0.010056 | 0.010056 |  | -- |  | -- | -- | -- | -- | -- | -- | -- | -- | -- | -- | -- | -- |  |  | -- | --
Crotonaldehyde | Sample 1 | ND | ND | 0.020111 | 0.010056 | Crotonaldehyde | 1 | 70.09 | ND | ND | ND | ND | ND | ND | ND | ND | ND | ND | ND | ND | ND | ND | 0.058639 | Not Applicable | 0.029319 | ND
| Sample 2 | ND | ND | ND | ND |  | 2 |  | ND | ND | ND | ND | ND | ND | ND | ND | ND | ND | ND | ND |  |  | 0.029319 | Not Applicable
| Background | ND | ND | 0.010056 | 0.010056 |  | -- |  | -- | -- | -- | -- | -- | -- | -- | -- | -- | -- | -- | -- |  |  | -- | --
Butyraldehyde | Sample 1 | ND | ND | 0.020111 | 0.010056 | Butyraldehyde | 1 | 72.11 | ND | ND | ND | ND | ND | ND | ND | ND | ND | ND | ND | ND | ND | ND | 0.060329 | Not Applicable | 0.030164 | ND
| Sample 2 | ND | ND | ND | ND |  | 2 |  | ND | ND | ND | ND | ND | ND | ND | ND | ND | ND | ND | ND |  |  | 0.030164 | Not Applicable
| Background | ND | ND | 0.010056 | 0.010056 |  | -- |  | -- | -- | -- | -- | -- | -- | -- | -- | -- | -- | -- | -- |  |  | -- | --
Benzaldehyde | Sample 1 | ND | ND | 0.020111 | 0.010056 | Benzaldehyde | 1 | 106.12 | ND | ND | ND | ND | ND | ND | ND | ND | ND | ND | ND | ND | ND | ND | 0.088782 | Not Applicable | 0.044391 | ND
| Sample 2 | ND | ND | ND | ND |  | 2 |  | ND | ND | ND | ND | ND | ND | ND | ND | ND | ND | ND | ND |  |  | 0.044391 | Not Applicable
| Background | ND | ND | 0.010056 | 0.010056 |  | -- |  | -- | -- | -- | -- | -- | -- | -- | -- | -- | -- | -- | -- |  |  | -- | --
Isovaleraldehyde | Sample 1 | ND | ND | 0.020111 | 0.010056 | Isovaleraldehyde | 1 | 86.13 | ND | ND | ND | ND | ND | ND | ND | ND | ND | ND | ND | ND | ND | ND | 0.072058 | Not Applicable | 0.036029 | ND
| Sample 2 | ND | ND | ND | ND |  | 2 |  | ND | ND | ND | ND | ND | ND | ND | ND | ND | ND | ND | ND |  |  | 0.036029 | Not Applicable
| Background | ND | ND | 0.010056 | 0.010056 |  | -- |  | -- | -- | -- | -- | -- | -- | -- | -- | -- | -- | -- | -- |  |  | -- | --
Valeraldehyde | Sample 1 | ND | ND | 0.020111 | 0.010056 | Valeraldehyde | 1 | 86.13 | ND | ND | ND | ND | ND | ND | ND | ND | ND | ND | ND | ND | ND | ND | 0.072058 | Not Applicable | 0.036029 | ND
| Sample 2 | ND | ND | ND | ND |  | 2 |  | ND | ND | ND | ND | ND | ND | ND | ND | ND | ND | ND | ND |  |  | 0.036029 | Not Applicable
| Background | ND | ND | 0.010056 | 0.010056 |  | -- |  | -- | -- | -- | -- | -- | -- | -- | -- | -- | -- | -- | -- |  |  | -- | --
o,m,p-Tolualdehyde | Sample 1 | ND | ND | 0.040222 | 0.020111 | o,m,p-Tolualdehyde | 1 | 120.15 | ND | ND | ND | ND | ND | ND | ND | ND | ND | ND | ND | ND | ND | ND | 0.20104 | Not Applicable | 0.10052 | ND
| Sample 2 | ND | ND | ND | ND |  | 2 |  | ND | ND | ND | ND | ND | ND | ND | ND | ND | ND | ND | ND |  |  | 0.10052 | Not Applicable
| Background | ND | ND | 0.020111 | 0.020111 |  | -- |  | -- | -- | -- | -- | -- | -- | -- | -- | -- | -- | -- | -- |  |  | -- | --
Hexaldehyde | Sample 1 | ND | ND | 0.020111 | 0.010056 | Hexaldehyde | 1 | 100.16 | ND | ND | ND | ND | ND | ND | ND | ND | ND | ND | ND | ND | ND | ND | 0.083796 | Not Applicable | 0.041898 | ND
| Sample 2 | ND | ND | ND | ND |  | 2 |  | ND | ND | ND | ND | ND | ND | ND | ND | ND | ND | ND | ND |  |  | 0.041898 | Not Applicable
| Background | ND | ND | 0.010056 | 0.010056 |  | -- |  | -- | -- | -- | -- | -- | -- | -- | -- | -- | -- | -- | -- |  |  | -- | --
2,5-Dimethylbenzaldehyde | Sample 1 | ND | ND | 0.020111 | 0.010056 | 2,5-Dimethylbenzaldehyde | 1 | 134.18 | ND | ND | ND | ND | ND | ND | ND | ND | ND | ND | ND | ND | ND | ND | 0.11226 | Not Applicable | 0.056129 | ND
| Sample 2 | ND | ND | ND | ND |  | 2 |  | ND | ND | ND | ND | ND | ND | ND | ND | ND | ND | ND | ND |  |  | 0.056129 | Not Applicable
| Background | ND | ND | 0.010056 | 0.010056 |  | -- |  | -- | -- | -- | -- | -- | -- | -- | -- | -- | -- | -- | -- |  |  | -- | --
a If the corresponding sample speciation value does not = "ND" or all active sample speciation values = "ND," Sample Speciation with Detection Limits (SSDL) = Sample Speciation. Otherwise, (i.e., if the corresponding sample speciation value = "ND" and
at least one of the active sample speciation values does not = "ND," Sample Speciation with Detection Limits (SSDL) = 0.5 * Detection Limit.
b Background Corrected Concentration (BCC) = Test Concentration - Background Concentration
c Dilution-Corrected Concentration (DCC) = BCC / Dilution Correction Factor
d Quantity of Pollutant Emitted (QPE) =BDCC * Initial Plume Volume
Test Run Number | Run 1 | Run 2 | Bkgd |  |  | e Emission Factor = QPE / No. of Items
Volume at Actual Conditions (m3) | 0.021248 | 0.0395 | 0.0386 |  |  | f Emission Factor = QPE / Net Explosive Weight
Volume at Stationary Source Standard Conditions (m3) | 0.021131 | 0.039282 | 0.038387 |  |  | g If Average Emission Factor = "ND", Minimum Detection Limit Based Concentration = Test Minimum DL in mg/m3
Volume Adjustment Factor | 1.0056 | 1.0056 | 1.0056
Original Analytical Data
Pollutant | Sample ID | Sample Speciation (ppmv) |  | Detection Limits (ppmv)
|  | Run 1 | Run 2 | Run 1 | Run 2
Formaldehyde | Sample 1 | 0.03 | 0.12 | -- | --
| Sample 2 | ND | ND | ND | ND
| Background | ND | ND | 0.01 | 0.01
Acetaldehyde | Sample 1 | ND | 0.03 | 0.01 | --
| Sample 2 | ND | ND | ND | ND
| Background | ND | ND | 0.01 | 0.01
Acetone | Sample 1 | 0.05 | 0.01 | -- | --
| Sample 2 | ND | ND | ND | ND
| Background | 0.03 | 0.03 | -- | --
Acrolein | Sample 1 | ND | 0.01 | 0.02 | --
| Sample 2 | ND | ND | ND | ND
| Background | ND | ND | 0.01 | 0.01
Proprionaldehyde | Sample 1 | ND | ND | 0.02 | 0.01
| Sample 2 | ND | ND | ND | ND
| Background | ND | ND | 0.01 | 0.01
Crotonaldehyde | Sample 1 | ND | ND | 0.02 | 0.01
| Sample 2 | ND | ND | ND | ND
| Background | ND | ND | 0.01 | 0.01
Butyraldehyde | Sample 1 | ND | ND | 0.02 | 0.01
| Sample 2 | ND | ND | ND | ND
| Background | ND | ND | 0.01 | 0.01
Benzaldehyde | Sample 1 | ND | ND | 0.02 | 0.01
| Sample 2 | ND | ND | ND | ND
| Background | ND | ND | 0.01 | 0.01
Isovaleraldehyde | Sample 1 | ND | ND | 0.02 | 0.01
| Sample 2 | ND | ND | ND | ND
| Background | ND | ND | 0.01 | 0.01
Valeraldehyde | Sample 1 | ND | ND | 0.02 | 0.01
| Sample 2 | ND | ND | ND | ND
| Background | ND | ND | 0.01 | 0.01
o,m,p-Tolualdehyde | Sample 1 | ND | ND | 0.04 | 0.02
| Sample 2 | ND | ND | ND | ND
| Background | ND | ND | 0.02 | 0.02
Hexaldehyde | Sample 1 | ND | ND | 0.02 | 0.01
| Sample 2 | ND | ND | ND | ND
| Background | ND | ND | 0.01 | 0.01
2,5-Dimethylbenzaldehyde | Sample 1 | ND | ND | 0.02 | 0.01
| Sample 2 | ND | ND | ND | ND
| Background | ND | ND | 0.01 | 0.01

## VOC &VOC TIC
VOC & VOC TIC Data and Emission Factor Calculations
B584 - Cartridge, 40-mm Target Practice, M918 Linked (MK19 Mod 3 Grenade Machine Gun)
Test Run Number | 1 | 2 | Background
Number of Items Tested | 20 | 20 | 0
Net Explosive Weight for All Items (lb) | 0.20556 | 0.20556 | ND
Initial Plume Volume (m3) | 14.7243 | 14.7243 | 14.7243
Dilution Correction Factor | 0.889 | 0.886 | NA
Is Sample 1 Active? | Yes | Yes | Yes
Is Sample 2 Active? | No | No | Yes
Pollutant | Sample ID | Sample Speciation |  | Detection Limits |  | Pollutant | Run Number | Molecular Weight (g/gmol) | Sample Speciation with Detection Limits (SSDL) (ppbv)a |  | Background Corrected Concentration (BCC) (mg/m3)b |  | Dilution Corrected Concentration (DCC)c |  | Quantity of Pollutant Emitted (QPE) (lb)d |  | Emission Factor (lb/item)e |  | Emission Factor (lb/lb NEW)f |  | Average Emission Factor |  | Detection Limit Based Concentration (mg/m3) |  | Minimum Detection Limit Based Concentration (mg/m3)g | Test Concentration Relative Percent Difference
|  | Run 1 | Run 2 | Run 1 | Run 2
|  | (ppbv) | (ppbv) | (ppbv) | (ppbv) |  |  |  | Sample 1 | Sample 2 | Sample 1 | Sample 2 | Sample 1 | Sample 2 | Sample 1 | Sample 2 | Sample 1 | Sample 2 | Sample 1 | Sample 2 | (lb/item) | (lb/lb NEW) | Train A | Train B
Propene | Sample 1 | 120 | 120 | -- | -- | Propene | 1 | 42 | 120 | ND | 0.20966 | ND | 0.23584 | ND | 7.6558e-06 | ND | 3.8279e-07 | ND | 3.7244e-05 | ND | 3.8344e-07 | 3.7307e-05 | -- | Not Applicable | -- | 0%
| Sample 2 | ND | ND | ND | ND |  | 2 |  | 120 | ND | 0.20966 | ND | 0.23664 | ND | 7.6817e-06 | ND | 3.8409e-07 | ND | 3.737e-05 | ND |  |  | -- | Not Applicable
| Background | ND | ND | 3 | 3 |  | -- |  | -- | -- | -- | -- | -- | -- | -- | -- | -- | -- | -- | -- |  |  | -- | --
Dichlorodifluoromethane | Sample 1 | 0.5 | 0.4 | -- | -- | Dichlorodifluoromethane | 1 | 120 | 0.5 | ND | 0.002496 | ND | 0.0028076 | ND | 9.1141e-08 | ND | 4.557e-09 | ND | 4.4338e-07 | ND | 4.1075e-09 | 3.9964e-07 | -- | Not Applicable | -- | 22.22%
| Sample 2 | ND | ND | ND | ND |  | 2 |  | 0.4 | ND | 0.0019968 | ND | 0.0022537 | ND | 7.3159e-08 | ND | 3.658e-09 | ND | 3.559e-07 | ND |  |  | -- | Not Applicable
| Background | ND | ND | 3 | 3 |  | -- |  | -- | -- | -- | -- | -- | -- | -- | -- | -- | -- | -- | -- |  |  | -- | --
Chlorodifluoromethane | Sample 1 | 1 | ND | -- | 1 | Chlorodifluoromethane | 1 | 86.47 | 1 | ND | 0.0035972 | ND | 0.0040463 | ND | 1.3135e-07 | ND | 6.5674e-09 | ND | 6.3898e-07 | ND | 4.9311e-09 | 4.7978e-07 | -- | Not Applicable | -- | 66.67%
| Sample 2 | ND | ND | ND | ND |  | 2 |  | 0.5 | ND | 0.0017986 | ND | 0.00203 | ND | 6.5897e-08 | ND | 3.2948e-09 | ND | 3.2057e-07 | ND |  |  | -- | Not Applicable
| Background | ND | ND | 3 | 3 |  | -- |  | -- | -- | -- | -- | -- | -- | -- | -- | -- | -- | -- | -- |  |  | -- | --
Freon 114 | Sample 1 | ND | ND | 1 | 1 | Freon 114 | 1 | 170.93 | ND | ND | ND | ND | ND | ND | ND | ND | ND | ND | ND | ND | ND | ND | 0.0071107 | Not Applicable | 0.0071107 | ND
| Sample 2 | ND | ND | ND | ND |  | 2 |  | ND | ND | ND | ND | ND | ND | ND | ND | ND | ND | ND | ND |  |  | 0.0071107 | Not Applicable
| Background | ND | ND | 3 | 3 |  | -- |  | -- | -- | -- | -- | -- | -- | -- | -- | -- | -- | -- | -- |  |  | -- | --
Chloromethane | Sample 1 | 0.7 | 0.7 | -- | -- | Chloromethane | 1 | 50.49 | 0.7 | ND | 0.0014703 | ND | 0.0016538 | ND | 5.3686e-08 | ND | 2.6843e-09 | ND | 2.6117e-07 | ND | 2.6889e-09 | 2.6161e-07 | -- | Not Applicable | -- | 0%
| Sample 2 | ND | ND | ND | ND |  | 2 |  | 0.7 | ND | 0.0014703 | ND | 0.0016594 | ND | 5.3868e-08 | ND | 2.6934e-09 | ND | 2.6206e-07 | ND |  |  | -- | Not Applicable
| Background | ND | ND | 3 | 3 |  | -- |  | -- | -- | -- | -- | -- | -- | -- | -- | -- | -- | -- | -- |  |  | -- | --
Vinyl Chloride | Sample 1 | 0.5 | ND | -- | 1 | Vinyl Chloride | 1 | 62.5 | 0.5 | ND | 0.0013 | ND | 0.0014623 | ND | 4.7469e-08 | ND | 2.3735e-09 | ND | 2.3093e-07 | ND | 2.3775e-09 | 2.3132e-07 | -- | Not Applicable | -- | 0%
| Sample 2 | ND | ND | ND | ND |  | 2 |  | 0.5 | ND | 0.0013 | ND | 0.0014673 | ND | 4.763e-08 | ND | 2.3815e-09 | ND | 2.3171e-07 | ND |  |  | -- | Not Applicable
| Background | ND | ND | 3 | 3 |  | -- |  | -- | -- | -- | -- | -- | -- | -- | -- | -- | -- | -- | -- |  |  | -- | --
1,3-Butadiene | Sample 1 | ND | 2 | 1 | -- | 1,3-Butadiene | 1 | 54 | 0.5 | ND | 0.0011232 | ND | 0.0012634 | ND | 4.1013e-08 | ND | 2.0507e-09 | ND | 1.9952e-07 | ND | 5.1405e-09 | 5.0015e-07 | -- | Not Applicable | -- | -120%
| Sample 2 | ND | ND | ND | ND |  | 2 |  | 2 | ND | 0.0044928 | ND | 0.0050709 | ND | 1.6461e-07 | ND | 8.2304e-09 | ND | 8.0078e-07 | ND |  |  | -- | Not Applicable
| Background | ND | ND | 3 | 3 |  | -- |  | -- | -- | -- | -- | -- | -- | -- | -- | -- | -- | -- | -- |  |  | -- | --
Bromomethane | Sample 1 | ND | ND | 1 | 1 | Bromomethane | 1 | 94.94 | ND | ND | ND | ND | ND | ND | ND | ND | ND | ND | ND | ND | ND | ND | 0.0039495 | Not Applicable | 0.0039495 | ND
| Sample 2 | ND | ND | ND | ND |  | 2 |  | ND | ND | ND | ND | ND | ND | ND | ND | ND | ND | ND | ND |  |  | 0.0039495 | Not Applicable
| Background | ND | ND | 3 | 3 |  | -- |  | -- | -- | -- | -- | -- | -- | -- | -- | -- | -- | -- | -- |  |  | -- | --
Chloroethane | Sample 1 | ND | ND | 1 | 1 | Chloroethane | 1 | 64.52 | ND | ND | ND | ND | ND | ND | ND | ND | ND | ND | ND | ND | ND | ND | 0.002684 | Not Applicable | 0.002684 | ND
| Sample 2 | ND | ND | ND | ND |  | 2 |  | ND | ND | ND | ND | ND | ND | ND | ND | ND | ND | ND | ND |  |  | 0.002684 | Not Applicable
| Background | ND | ND | 3 | 3 |  | -- |  | -- | -- | -- | -- | -- | -- | -- | -- | -- | -- | -- | -- |  |  | -- | --
Dichlorofluoromethane | Sample 1 | ND | ND | 1 | 1 | Dichlorofluoromethane | 1 | 102.92 | ND | ND | ND | ND | ND | ND | ND | ND | ND | ND | ND | ND | ND | ND | 0.0042815 | Not Applicable | 0.0042815 | ND
| Sample 2 | ND | ND | ND | ND |  | 2 |  | ND | ND | ND | ND | ND | ND | ND | ND | ND | ND | ND | ND |  |  | 0.0042815 | Not Applicable
| Background | ND | ND | 3 | 3 |  | -- |  | -- | -- | -- | -- | -- | -- | -- | -- | -- | -- | -- | -- |  |  | -- | --
Trichloroflouromethane | Sample 1 | 0.3 | 0.3 | -- | -- | Trichloroflouromethane | 1 | 137.37 | 0.3 | ND | 0.0017144 | ND | 0.0019284 | ND | 6.26e-08 | ND | 3.13e-09 | ND | 3.0453e-07 | ND | 3.1353e-09 | 3.0505e-07 | -- | Not Applicable | -- | 0%
| Sample 2 | ND | ND | ND | ND |  | 2 |  | 0.3 | ND | 0.0017144 | ND | 0.001935 | ND | 6.2812e-08 | ND | 3.1406e-09 | ND | 3.0557e-07 | ND |  |  | -- | Not Applicable
| Background | ND | ND | 3 | 3 |  | -- |  | -- | -- | -- | -- | -- | -- | -- | -- | -- | -- | -- | -- |  |  | -- | --
Pentane | Sample 1 | 3 | 0.7 | -- | -- | Pentane | 1 | 72.15 | 3 | ND | 0.0090043 | ND | 0.010129 | ND | 3.2879e-07 | ND | 1.6439e-08 | ND | 1.5995e-06 | ND | 1.0144e-08 | 9.8698e-07 | -- | Not Applicable | -- | 124.3%
| Sample 2 | ND | ND | ND | ND |  | 2 |  | 0.7 | ND | 0.002101 | ND | 0.0023713 | ND | 7.6977e-08 | ND | 3.8489e-09 | ND | 3.7448e-07 | ND |  |  | -- | Not Applicable
| Background | ND | ND | 3 | 3 |  | -- |  | -- | -- | -- | -- | -- | -- | -- | -- | -- | -- | -- | -- |  |  | -- | --
Acrolein | Sample 1 | 110 | 93 | -- | -- | Acrolein | 1 | 56.06 | 110 | ND | 0.25653 | ND | 0.28856 | ND | 9.3671e-06 | ND | 4.6836e-07 | ND | 4.5569e-05 | ND | 4.3284e-07 | 4.2113e-05 | -- | Not Applicable | -- | 16.75%
| Sample 2 | ND | ND | ND | ND |  | 2 |  | 93 | ND | 0.21688 | ND | 0.24479 | ND | 7.9463e-06 | ND | 3.9731e-07 | ND | 3.8657e-05 | ND |  |  | -- | Not Applicable
| Background | ND | ND | 3 | 3 |  | -- |  | -- | -- | -- | -- | -- | -- | -- | -- | -- | -- | -- | -- |  |  | -- | --
1,1-Dichlorethene | Sample 1 | ND | ND | 1 | 1 | 1,1-Dichlorethene | 1 | 98.96 | ND | ND | ND | ND | ND | ND | ND | ND | ND | ND | ND | ND | ND | ND | 0.0041167 | Not Applicable | 0.0041167 | ND
| Sample 2 | ND | ND | ND | ND |  | 2 |  | ND | ND | ND | ND | ND | ND | ND | ND | ND | ND | ND | ND |  |  | 0.0041167 | Not Applicable
| Background | ND | ND | 3 | 3 |  | -- |  | -- | -- | -- | -- | -- | -- | -- | -- | -- | -- | -- | -- |  |  | -- | --
Freon 113 | Sample 1 | ND | ND | 1 | 1 | Freon 113 | 1 | 187.83 | ND | ND | ND | ND | ND | ND | ND | ND | ND | ND | ND | ND | ND | ND | 0.0078137 | Not Applicable | 0.0078137 | ND
| Sample 2 | ND | ND | ND | ND |  | 2 |  | ND | ND | ND | ND | ND | ND | ND | ND | ND | ND | ND | ND |  |  | 0.0078137 | Not Applicable
| Background | ND | ND | 3 | 3 |  | -- |  | -- | -- | -- | -- | -- | -- | -- | -- | -- | -- | -- | -- |  |  | -- | --
Acetone | Sample 1 | 270 | 190 | -- | -- | Acetone | 1 | 58.08 | 270 | ND | 0.55329 | ND | 0.62238 | ND | 2.0203e-05 | ND | 1.0102e-06 | ND | 9.8285e-05 | ND | 8.3483e-07 | 8.1225e-05 | -- | Not Applicable | -- | 34.78%
| Sample 2 | ND | ND | ND | ND |  | 2 |  | 190 | ND | 0.36 | ND | 0.40632 | ND | 1.319e-05 | ND | 6.5949e-07 | ND | 6.4166e-05 | ND |  |  | -- | Not Applicable
| Background | 41 | 41 | -- | -- |  | -- |  | -- | -- | -- | -- | -- | -- | -- | -- | -- | -- | -- | -- |  |  | -- | --
Methyl Iodide | Sample 1 | ND | ND | 1 | 1 | Methyl Iodide | 1 | 141.94 | ND | ND | ND | ND | ND | ND | ND | ND | ND | ND | ND | ND | ND | ND | 0.0059047 | Not Applicable | 0.0059047 | ND
| Sample 2 | ND | ND | ND | ND |  | 2 |  | ND | ND | ND | ND | ND | ND | ND | ND | ND | ND | ND | ND |  |  | 0.0059047 | Not Applicable
| Background | ND | ND | 3 | 3 |  | -- |  | -- | -- | -- | -- | -- | -- | -- | -- | -- | -- | -- | -- |  |  | -- | --
Carbon Disulfide | Sample 1 | 0.6 | 0.8 | -- | -- | Carbon Disulfide | 1 | 76 | 0.6 | ND | 0.001897 | ND | 0.0021338 | ND | 6.9267e-08 | ND | 3.4633e-09 | ND | 3.3697e-07 | ND | 4.0484e-09 | 3.9389e-07 | -- | Not Applicable | -- | -28.57%
| Sample 2 | ND | ND | ND | ND |  | 2 |  | 0.8 | ND | 0.0025293 | ND | 0.0028547 | ND | 9.2669e-08 | ND | 4.6334e-09 | ND | 4.5081e-07 | ND |  |  | -- | Not Applicable
| Background | ND | ND | 3 | 3 |  | -- |  | -- | -- | -- | -- | -- | -- | -- | -- | -- | -- | -- | -- |  |  | -- | --
Acetonitrile | Sample 1 | 55 | 47 | -- | -- | Acetonitrile | 1 | 41 | 55 | ND | 0.090397 | ND | 0.10168 | ND | 3.3008e-06 | ND | 1.6504e-07 | ND | 1.6058e-05 | ND | 1.5282e-07 | 1.4869e-05 | -- | Not Applicable | -- | 15.69%
| Sample 2 | ND | ND | ND | ND |  | 2 |  | 47 | ND | 0.076752 | ND | 0.086628 | ND | 2.8121e-06 | ND | 1.406e-07 | ND | 1.368e-05 | ND |  |  | -- | Not Applicable
| Background | 2 | 2 | -- | -- |  | -- |  | -- | -- | -- | -- | -- | -- | -- | -- | -- | -- | -- | -- |  |  | -- | --
3-Chloropropene | Sample 1 | ND | ND | 1 | 1 | 3-Chloropropene | 1 | 76.53 | ND | ND | ND | ND | ND | ND | ND | ND | ND | ND | ND | ND | ND | ND | 0.0031836 | Not Applicable | 0.0031836 | ND
| Sample 2 | ND | ND | ND | ND |  | 2 |  | ND | ND | ND | ND | ND | ND | ND | ND | ND | ND | ND | ND |  |  | 0.0031836 | Not Applicable
| Background | ND | ND | 3 | 3 |  | -- |  | -- | -- | -- | -- | -- | -- | -- | -- | -- | -- | -- | -- |  |  | -- | --
Methylenechloride | Sample 1 | 61 | 29 | -- | -- | Methylenechloride | 1 | 85 | 61 | ND | 0.13437 | ND | 0.15115 | ND | 4.9064e-06 | ND | 2.4532e-07 | ND | 2.3869e-05 | ND | 1.4209e-07 | 1.3825e-05 | -- | Not Applicable | -- | 71.11%
| Sample 2 | ND | ND | ND | ND |  | 2 |  | 29 | ND | 0.021216 | ND | 0.023946 | ND | 7.7732e-07 | ND | 3.8866e-08 | ND | 3.7815e-06 | ND |  |  | -- | Not Applicable
| Background | 23 | 23 | -- | -- |  | -- |  | -- | -- | -- | -- | -- | -- | -- | -- | -- | -- | -- | -- |  |  | -- | --
tert-Butyl Alcohol | Sample 1 | 25 | ND | -- | 1 | tert-Butyl Alcohol | 1 | 74.12 | 25 | ND | 0.077085 | ND | 0.08671 | ND | 2.8147e-06 | ND | 1.4074e-07 | ND | 1.3693e-05 | ND | 7.178e-08 | 6.9839e-06 | -- | Not Applicable | -- | 192.2%
| Sample 2 | ND | ND | ND | ND |  | 2 |  | 0.5 | ND | 0.0015417 | ND | 0.0017401 | ND | 5.6485e-08 | ND | 2.8243e-09 | ND | 2.7479e-07 | ND |  |  | -- | Not Applicable
| Background | ND | ND | 3 | 3 |  | -- |  | -- | -- | -- | -- | -- | -- | -- | -- | -- | -- | -- | -- |  |  | -- | --
Acrylonitrile | Sample 1 | 49 | 45 | -- | -- | Acrylonitrile | 1 | 53 | 49 | ND | 0.10804 | ND | 0.12152 | ND | 3.9449e-06 | ND | 1.9724e-07 | ND | 1.9191e-05 | ND | 1.895e-07 | 1.8437e-05 | -- | Not Applicable | -- | 8.511%
| Sample 2 | ND | ND | ND | ND |  | 2 |  | 45 | ND | 0.099216 | ND | 0.11198 | ND | 3.6351e-06 | ND | 1.8176e-07 | ND | 1.7684e-05 | ND |  |  | -- | Not Applicable
| Background | ND | ND | 3 | 3 |  | -- |  | -- | -- | -- | -- | -- | -- | -- | -- | -- | -- | -- | -- |  |  | -- | --
trans-1,2,-Dichloroethene | Sample 1 | ND | ND | 1 | 1 | trans-1,2,-Dichloroethene | 1 | 97 | ND | ND | ND | ND | ND | ND | ND | ND | ND | ND | ND | ND | ND | ND | 0.0040352 | Not Applicable | 0.0040352 | ND
| Sample 2 | ND | ND | ND | ND |  | 2 |  | ND | ND | ND | ND | ND | ND | ND | ND | ND | ND | ND | ND |  |  | 0.0040352 | Not Applicable
| Background | ND | ND | 3 | 3 |  | -- |  | -- | -- | -- | -- | -- | -- | -- | -- | -- | -- | -- | -- |  |  | -- | --
Methyl t-Butyl Ether | Sample 1 | ND | ND | 1 | 1 | Methyl t-Butyl Ether | 1 | 88.15 | ND | ND | ND | ND | ND | ND | ND | ND | ND | ND | ND | ND | ND | ND | 0.003667 | Not Applicable | 0.003667 | ND
| Sample 2 | ND | ND | ND | ND |  | 2 |  | ND | ND | ND | ND | ND | ND | ND | ND | ND | ND | ND | ND |  |  | 0.003667 | Not Applicable
| Background | ND | ND | 3 | 3 |  | -- |  | -- | -- | -- | -- | -- | -- | -- | -- | -- | -- | -- | -- |  |  | -- | --
Hexane | Sample 1 | 73 | 540 | -- | -- | Hexane | 1 | 86.18 | 73 | ND | 0 | ND | 0 | ND | 0 | ND | 0 | ND | 0 | ND | 0 | 0 | -- | Not Applicable | -- | -152.4%
| Sample 2 | ND | ND | ND | ND |  | 2 |  | 540 | ND | 0 | ND | 0 | ND | 0 | ND | 0 | ND | 0 | ND |  |  | -- | Not Applicable
| Background | 1100 | 1100 | -- | -- |  | -- |  | -- | -- | -- | -- | -- | -- | -- | -- | -- | -- | -- | -- |  |  | -- | --
1,1-Dichloroethane | Sample 1 | ND | ND | 1 | 1 | 1,1-Dichloroethane | 1 | 99 | ND | ND | ND | ND | ND | ND | ND | ND | ND | ND | ND | ND | ND | ND | 0.0041184 | Not Applicable | 0.0041184 | ND
| Sample 2 | ND | ND | ND | ND |  | 2 |  | ND | ND | ND | ND | ND | ND | ND | ND | ND | ND | ND | ND |  |  | 0.0041184 | Not Applicable
| Background | ND | ND | 3 | 3 |  | -- |  | -- | -- | -- | -- | -- | -- | -- | -- | -- | -- | -- | -- |  |  | -- | --
Vinyl Acetate | Sample 1 | ND | ND | 1 | 1 | Vinyl Acetate | 1 | 86.09 | ND | ND | ND | ND | ND | ND | ND | ND | ND | ND | ND | ND | ND | ND | 0.0035813 | Not Applicable | 0.0035813 | ND
| Sample 2 | ND | ND | ND | ND |  | 2 |  | ND | ND | ND | ND | ND | ND | ND | ND | ND | ND | ND | ND |  |  | 0.0035813 | Not Applicable
| Background | ND | ND | 3 | 3 |  | -- |  | -- | -- | -- | -- | -- | -- | -- | -- | -- | -- | -- | -- |  |  | -- | --
cis-1,2-Dichloroethene | Sample 1 | ND | ND | 1 | 1 | cis-1,2-Dichloroethene | 1 | 96.94 | ND | ND | ND | ND | ND | ND | ND | ND | ND | ND | ND | ND | ND | ND | 0.0040327 | Not Applicable | 0.0040327 | ND
| Sample 2 | ND | ND | ND | ND |  | 2 |  | ND | ND | ND | ND | ND | ND | ND | ND | ND | ND | ND | ND |  |  | 0.0040327 | Not Applicable
| Background | ND | ND | 3 | 3 |  | -- |  | -- | -- | -- | -- | -- | -- | -- | -- | -- | -- | -- | -- |  |  | -- | --
2-Butanone | Sample 1 | 2 | 1 | -- | -- | 2-Butanone | 1 | 72 | 2 | ND | 0.0059904 | ND | 0.0067384 | ND | 2.1874e-07 | ND | 1.0937e-08 | ND | 1.0641e-06 | ND | 8.2119e-09 | 7.9898e-07 | -- | Not Applicable | -- | 66.67%
| Sample 2 | ND | ND | ND | ND |  | 2 |  | 1 | ND | 0.0029952 | ND | 0.0033806 | ND | 1.0974e-07 | ND | 5.487e-09 | ND | 5.3386e-07 | ND |  |  | -- | Not Applicable
| Background | ND | ND | 3 | 3 |  | -- |  | -- | -- | -- | -- | -- | -- | -- | -- | -- | -- | -- | -- |  |  | -- | --
Ethyl Acetate | Sample 1 | ND | ND | 1 | 1 | Ethyl Acetate | 1 | 88.11 | ND | ND | ND | ND | ND | ND | ND | ND | ND | ND | ND | ND | ND | ND | 0.0036654 | Not Applicable | 0.0036654 | ND
| Sample 2 | ND | ND | ND | ND |  | 2 |  | ND | ND | ND | ND | ND | ND | ND | ND | ND | ND | ND | ND |  |  | 0.0036654 | Not Applicable
| Background | ND | ND | 3 | 3 |  | -- |  | -- | -- | -- | -- | -- | -- | -- | -- | -- | -- | -- | -- |  |  | -- | --
Methyl Acrylate | Sample 1 | ND | ND | 1 | 1 | Methyl Acrylate | 1 | 86.1 | ND | ND | ND | ND | ND | ND | ND | ND | ND | ND | ND | ND | ND | ND | 0.0035818 | Not Applicable | 0.0035818 | ND
| Sample 2 | ND | ND | ND | ND |  | 2 |  | ND | ND | ND | ND | ND | ND | ND | ND | ND | ND | ND | ND |  |  | 0.0035818 | Not Applicable
| Background | ND | ND | 3 | 3 |  | -- |  | -- | -- | -- | -- | -- | -- | -- | -- | -- | -- | -- | -- |  |  | -- | --
Chloroform | Sample 1 | ND | ND | 1 | 1 | Chloroform | 1 | 119 | ND | ND | ND | ND | ND | ND | ND | ND | ND | ND | ND | ND | ND | ND | 0.0049504 | Not Applicable | 0.0049504 | ND
| Sample 2 | ND | ND | ND | ND |  | 2 |  | ND | ND | ND | ND | ND | ND | ND | ND | ND | ND | ND | ND |  |  | 0.0049504 | Not Applicable
| Background | ND | ND | 3 | 3 |  | -- |  | -- | -- | -- | -- | -- | -- | -- | -- | -- | -- | -- | -- |  |  | -- | --
1,1,1-Trichloroethane | Sample 1 | 11 | 12 | -- | -- | 1,1,1-Trichloroethane | 1 | 133.41 | 11 | ND | 0 | ND | 0 | ND | 0 | ND | 0 | ND | 0 | ND | 0 | 0 | -- | Not Applicable | -- | -8.696%
| Sample 2 | ND | ND | ND | ND |  | 2 |  | 12 | ND | 0 | ND | 0 | ND | 0 | ND | 0 | ND | 0 | ND |  |  | -- | Not Applicable
| Background | 42 | 42 | -- | -- |  | -- |  | -- | -- | -- | -- | -- | -- | -- | -- | -- | -- | -- | -- |  |  | -- | --
Carbontetrachloride | Sample 1 | ND | ND | 1 | 1 | Carbontetrachloride | 1 | 154 | ND | ND | ND | ND | ND | ND | ND | ND | ND | ND | ND | ND | ND | ND | 0.0064064 | Not Applicable | 0.0064064 | ND
| Sample 2 | ND | ND | ND | ND |  | 2 |  | ND | ND | ND | ND | ND | ND | ND | ND | ND | ND | ND | ND |  |  | 0.0064064 | Not Applicable
| Background | ND | ND | 3 | 3 |  | -- |  | -- | -- | -- | -- | -- | -- | -- | -- | -- | -- | -- | -- |  |  | -- | --
1,2-Dichloroethane | Sample 1 | 3 | 2 | -- | -- | 1,2-Dichloroethane | 1 | 99 | 3 | ND | 0.012355 | ND | 0.013898 | ND | 4.5115e-07 | ND | 2.2557e-08 | ND | 2.1947e-06 | ND | 1.8823e-08 | 1.8314e-06 | -- | Not Applicable | -- | 40%
| Sample 2 | ND | ND | ND | ND |  | 2 |  | 2 | ND | 0.0082368 | ND | 0.0092966 | ND | 3.0178e-07 | ND | 1.5089e-08 | ND | 1.4681e-06 | ND |  |  | -- | Not Applicable
| Background | ND | ND | 3 | 3 |  | -- |  | -- | -- | -- | -- | -- | -- | -- | -- | -- | -- | -- | -- |  |  | -- | --
Benzene | Sample 1 | 160 | 140 | -- | -- | Benzene | 1 | 78 | 160 | ND | 0.51917 | ND | 0.58399 | ND | 1.8957e-05 | ND | 9.4786e-07 | ND | 9.2223e-05 | ND | 8.9002e-07 | 8.6596e-05 | -- | Not Applicable | -- | 13.33%
| Sample 2 | ND | ND | ND | ND |  | 2 |  | 140 | ND | 0.45427 | ND | 0.51272 | ND | 1.6644e-05 | ND | 8.3219e-07 | ND | 8.0968e-05 | ND |  |  | -- | Not Applicable
| Background | ND | ND | 3 | 3 |  | -- |  | -- | -- | -- | -- | -- | -- | -- | -- | -- | -- | -- | -- |  |  | -- | --
Isooctane | Sample 1 | ND | ND | 1 | 1 | Isooctane | 1 | 114.23 | ND | ND | ND | ND | ND | ND | ND | ND | ND | ND | ND | ND | ND | ND | 0.004752 | Not Applicable | 0.004752 | ND
| Sample 2 | ND | ND | ND | ND |  | 2 |  | ND | ND | ND | ND | ND | ND | ND | ND | ND | ND | ND | ND |  |  | 0.004752 | Not Applicable
| Background | ND | ND | 3 | 3 |  | -- |  | -- | -- | -- | -- | -- | -- | -- | -- | -- | -- | -- | -- |  |  | -- | --
Heptane | Sample 1 | 2 | ND | -- | 1 | Heptane | 1 | 100.2 | 2 | ND | 0.0083366 | ND | 0.0093775 | ND | 3.0441e-07 | ND | 1.522e-08 | ND | 1.4809e-06 | ND | 9.5192e-09 | 9.2618e-07 | -- | Not Applicable | -- | 120%
| Sample 2 | ND | ND | ND | ND |  | 2 |  | 0.5 | ND | 0.0020842 | ND | 0.0023523 | ND | 7.636e-08 | ND | 3.818e-09 | ND | 3.7148e-07 | ND |  |  | -- | Not Applicable
| Background | ND | ND | 3 | 3 |  | -- |  | -- | -- | -- | -- | -- | -- | -- | -- | -- | -- | -- | -- |  |  | -- | --
Trichloroethane | Sample 1 | ND | ND | 1 | 1 | Trichloroethane | 1 | 119.38 | ND | ND | ND | ND | ND | ND | ND | ND | ND | ND | ND | ND | ND | ND | 0.0049662 | Not Applicable | 0.0049662 | ND
| Sample 2 | ND | ND | ND | ND |  | 2 |  | ND | ND | ND | ND | ND | ND | ND | ND | ND | ND | ND | ND |  |  | 0.0049662 | Not Applicable
| Background | ND | ND | 3 | 3 |  | -- |  | -- | -- | -- | -- | -- | -- | -- | -- | -- | -- | -- | -- |  |  | -- | --
Ethyl Acrylate | Sample 1 | ND | ND | 1 | 1 | Ethyl Acrylate | 1 | 100.12 | ND | ND | ND | ND | ND | ND | ND | ND | ND | ND | ND | ND | ND | ND | 0.004165 | Not Applicable | 0.004165 | ND
| Sample 2 | ND | ND | ND | ND |  | 2 |  | ND | ND | ND | ND | ND | ND | ND | ND | ND | ND | ND | ND |  |  | 0.004165 | Not Applicable
| Background | ND | ND | 3 | 3 |  | -- |  | -- | -- | -- | -- | -- | -- | -- | -- | -- | -- | -- | -- |  |  | -- | --
1,2-Dichloropropane | Sample 1 | ND | ND | 1 | 1 | 1,2-Dichloropropane | 1 | 113 | ND | ND | ND | ND | ND | ND | ND | ND | ND | ND | ND | ND | ND | ND | 0.0047008 | Not Applicable | 0.0047008 | ND
| Sample 2 | ND | ND | ND | ND |  | 2 |  | ND | ND | ND | ND | ND | ND | ND | ND | ND | ND | ND | ND |  |  | 0.0047008 | Not Applicable
| Background | ND | ND | 3 | 3 |  | -- |  | -- | -- | -- | -- | -- | -- | -- | -- | -- | -- | -- | -- |  |  | -- | --
Methyl Methacrylate | Sample 1 | ND | ND | 1 | 1 | Methyl Methacrylate | 1 | 100.12 | ND | ND | ND | ND | ND | ND | ND | ND | ND | ND | ND | ND | ND | ND | 0.004165 | Not Applicable | 0.004165 | ND
| Sample 2 | ND | ND | ND | ND |  | 2 |  | ND | ND | ND | ND | ND | ND | ND | ND | ND | ND | ND | ND |  |  | 0.004165 | Not Applicable
| Background | ND | ND | 3 | 3 |  | -- |  | -- | -- | -- | -- | -- | -- | -- | -- | -- | -- | -- | -- |  |  | -- | --
Dibromomethane | Sample 1 | ND | ND | 1 | 1 | Dibromomethane | 1 | 173.83 | ND | ND | ND | ND | ND | ND | ND | ND | ND | ND | ND | ND | ND | ND | 0.0072313 | Not Applicable | 0.0072313 | ND
| Sample 2 | ND | ND | ND | ND |  | 2 |  | ND | ND | ND | ND | ND | ND | ND | ND | ND | ND | ND | ND |  |  | 0.0072313 | Not Applicable
| Background | ND | ND | 3 | 3 |  | -- |  | -- | -- | -- | -- | -- | -- | -- | -- | -- | -- | -- | -- |  |  | -- | --
1,4-Dioxane | Sample 1 | ND | ND | 1 | 1 | 1,4-Dioxane | 1 | 88.11 | ND | ND | ND | ND | ND | ND | ND | ND | ND | ND | ND | ND | ND | ND | 0.0036654 | Not Applicable | 0.0036654 | ND
| Sample 2 | ND | ND | ND | ND |  | 2 |  | ND | ND | ND | ND | ND | ND | ND | ND | ND | ND | ND | ND |  |  | 0.0036654 | Not Applicable
| Background | ND | ND | 3 | 3 |  | -- |  | -- | -- | -- | -- | -- | -- | -- | -- | -- | -- | -- | -- |  |  | -- | --
Bromodichloromethane | Sample 1 | ND | ND | 1 | 1 | Bromodichloromethane | 1 | 163.83 | ND | ND | ND | ND | ND | ND | ND | ND | ND | ND | ND | ND | ND | ND | 0.0068153 | Not Applicable | 0.0068153 | ND
| Sample 2 | ND | ND | ND | ND |  | 2 |  | ND | ND | ND | ND | ND | ND | ND | ND | ND | ND | ND | ND |  |  | 0.0068153 | Not Applicable
| Background | ND | ND | 3 | 3 |  | -- |  | -- | -- | -- | -- | -- | -- | -- | -- | -- | -- | -- | -- |  |  | -- | --
4-Methyl-2-pentanone | Sample 1 | ND | ND | 1 | 1 | 4-Methyl-2-pentanone | 1 | 100 | ND | ND | ND | ND | ND | ND | ND | ND | ND | ND | ND | ND | ND | ND | 0.00416 | Not Applicable | 0.00416 | ND
| Sample 2 | ND | ND | ND | ND |  | 2 |  | ND | ND | ND | ND | ND | ND | ND | ND | ND | ND | ND | ND |  |  | 0.00416 | Not Applicable
| Background | ND | ND | 3 | 3 |  | -- |  | -- | -- | -- | -- | -- | -- | -- | -- | -- | -- | -- | -- |  |  | -- | --
Toluene | Sample 1 | 21 | 19 | -- | -- | Toluene | 1 | 92 | 21 | ND | 0.080371 | ND | 0.090406 | ND | 2.9347e-06 | ND | 1.4674e-07 | ND | 1.4277e-05 | ND | 1.3997e-07 | 1.3619e-05 | -- | Not Applicable | -- | 10%
| Sample 2 | ND | ND | ND | ND |  | 2 |  | 19 | ND | 0.072717 | ND | 0.082073 | ND | 2.6642e-06 | ND | 1.3321e-07 | ND | 1.2961e-05 | ND |  |  | -- | Not Applicable
| Background | ND | ND | 3 | 3 |  | -- |  | -- | -- | -- | -- | -- | -- | -- | -- | -- | -- | -- | -- |  |  | -- | --
Octane | Sample 1 | ND | ND | 1 | 1 | Octane | 1 | 114.23 | ND | ND | ND | ND | ND | ND | ND | ND | ND | ND | ND | ND | ND | ND | 0.004752 | Not Applicable | 0.004752 | ND
| Sample 2 | ND | ND | ND | ND |  | 2 |  | ND | ND | ND | ND | ND | ND | ND | ND | ND | ND | ND | ND |  |  | 0.004752 | Not Applicable
| Background | ND | ND | 3 | 3 |  | -- |  | -- | -- | -- | -- | -- | -- | -- | -- | -- | -- | -- | -- |  |  | -- | --
trans-1,3-Dichloropropene | Sample 1 | ND | ND | 1 | 1 | trans-1,3-Dichloropropene | 1 | 110.97 | ND | ND | ND | ND | ND | ND | ND | ND | ND | ND | ND | ND | ND | ND | 0.0046164 | Not Applicable | 0.0046164 | ND
| Sample 2 | ND | ND | ND | ND |  | 2 |  | ND | ND | ND | ND | ND | ND | ND | ND | ND | ND | ND | ND |  |  | 0.0046164 | Not Applicable
| Background | ND | ND | 3 | 3 |  | -- |  | -- | -- | -- | -- | -- | -- | -- | -- | -- | -- | -- | -- |  |  | -- | --
Ethyl Methacrylate | Sample 1 | ND | ND | 1 | 1 | Ethyl Methacrylate | 1 | 114.14 | ND | ND | ND | ND | ND | ND | ND | ND | ND | ND | ND | ND | ND | ND | 0.0047482 | Not Applicable | 0.0047482 | ND
| Sample 2 | ND | ND | ND | ND |  | 2 |  | ND | ND | ND | ND | ND | ND | ND | ND | ND | ND | ND | ND |  |  | 0.0047482 | Not Applicable
| Background | ND | ND | 3 | 3 |  | -- |  | -- | -- | -- | -- | -- | -- | -- | -- | -- | -- | -- | -- |  |  | -- | --
1,1,2-Trichloroethane | Sample 1 | ND | ND | 1 | 1 | 1,1,2-Trichloroethane | 1 | 133 | ND | ND | ND | ND | ND | ND | ND | ND | ND | ND | ND | ND | ND | ND | 0.0055328 | Not Applicable | 0.0055328 | ND
| Sample 2 | ND | ND | ND | ND |  | 2 |  | ND | ND | ND | ND | ND | ND | ND | ND | ND | ND | ND | ND |  |  | 0.0055328 | Not Applicable
| Background | ND | ND | 3 | 3 |  | -- |  | -- | -- | -- | -- | -- | -- | -- | -- | -- | -- | -- | -- |  |  | -- | --
Tertrachloroethene | Sample 1 | 0.2 | ND | -- | 1 | Tertrachloroethene | 1 | 165.83 | 0.2 | ND | 0.0013797 | ND | 0.001552 | ND | 5.0379e-08 | ND | 2.519e-09 | ND | 2.4509e-07 | ND | 4.4189e-09 | 4.2994e-07 | -- | Not Applicable | -- | -85.71%
| Sample 2 | ND | ND | ND | ND |  | 2 |  | 0.5 | ND | 0.0034493 | ND | 0.0038931 | ND | 1.2638e-07 | ND | 6.3188e-09 | ND | 6.1479e-07 | ND |  |  | -- | Not Applicable
| Background | ND | ND | 3 | 3 |  | -- |  | -- | -- | -- | -- | -- | -- | -- | -- | -- | -- | -- | -- |  |  | -- | --
2-Hexanone | Sample 1 | 1 | ND | -- | 1 | 2-Hexanone | 1 | 100 | 1 | ND | 0.00416 | ND | 0.0046794 | ND | 1.519e-07 | ND | 7.595e-09 | ND | 7.3897e-07 | ND | 5.7027e-09 | 5.5485e-07 | -- | Not Applicable | -- | 66.67%
| Sample 2 | ND | ND | ND | ND |  | 2 |  | 0.5 | ND | 0.00208 | ND | 0.0023476 | ND | 7.6208e-08 | ND | 3.8104e-09 | ND | 3.7073e-07 | ND |  |  | -- | Not Applicable
| Background | ND | ND | 3 | 3 |  | -- |  | -- | -- | -- | -- | -- | -- | -- | -- | -- | -- | -- | -- |  |  | -- | --
Dibromochloromethane | Sample 1 | ND | ND | 1 | 1 | Dibromochloromethane | 1 | 208.21 | ND | ND | ND | ND | ND | ND | ND | ND | ND | ND | ND | ND | ND | ND | 0.0086615 | Not Applicable | 0.0086615 | ND
| Sample 2 | ND | ND | ND | ND |  | 2 |  | ND | ND | ND | ND | ND | ND | ND | ND | ND | ND | ND | ND |  |  | 0.0086615 | Not Applicable
| Background | ND | ND | 3 | 3 |  | -- |  | -- | -- | -- | -- | -- | -- | -- | -- | -- | -- | -- | -- |  |  | -- | --
1,2-Dibromoethane | Sample 1 | ND | ND | 1 | 1 | 1,2-Dibromoethane | 1 | 188 | ND | ND | ND | ND | ND | ND | ND | ND | ND | ND | ND | ND | ND | ND | 0.0078208 | Not Applicable | 0.0078208 | ND
| Sample 2 | ND | ND | ND | ND |  | 2 |  | ND | ND | ND | ND | ND | ND | ND | ND | ND | ND | ND | ND |  |  | 0.0078208 | Not Applicable
| Background | ND | ND | 3 | 3 |  | -- |  | -- | -- | -- | -- | -- | -- | -- | -- | -- | -- | -- | -- |  |  | -- | --
Chlorobenzene | Sample 1 | ND | ND | 1 | 1 | Chlorobenzene | 1 | 113 | ND | ND | ND | ND | ND | ND | ND | ND | ND | ND | ND | ND | ND | ND | 0.0047008 | Not Applicable | 0.0047008 | ND
| Sample 2 | ND | ND | ND | ND |  | 2 |  | ND | ND | ND | ND | ND | ND | ND | ND | ND | ND | ND | ND |  |  | 0.0047008 | Not Applicable
| Background | ND | ND | 3 | 3 |  | -- |  | -- | -- | -- | -- | -- | -- | -- | -- | -- | -- | -- | -- |  |  | -- | --
1,1,1,2-Tetrachloroethane | Sample 1 | ND | ND | 1 | 1 | 1,1,1,2-Tetrachloroethane | 1 | 167.85 | ND | ND | ND | ND | ND | ND | ND | ND | ND | ND | ND | ND | ND | ND | 0.0069826 | Not Applicable | 0.0069826 | ND
| Sample 2 | ND | ND | ND | ND |  | 2 |  | ND | ND | ND | ND | ND | ND | ND | ND | ND | ND | ND | ND |  |  | 0.0069826 | Not Applicable
| Background | ND | ND | 3 | 3 |  | -- |  | -- | -- | -- | -- | -- | -- | -- | -- | -- | -- | -- | -- |  |  | -- | --
Ethylbenzene | Sample 1 | 4 | 3 | -- | -- | Ethylbenzene | 1 | 106.17 | 4 | ND | 0.01325 | ND | 0.014904 | ND | 4.8382e-07 | ND | 2.4191e-08 | ND | 2.3537e-06 | ND | 2.0186e-08 | 1.9641e-06 | -- | Not Applicable | -- | 28.57%
| Sample 2 | ND | ND | ND | ND |  | 2 |  | 3 | ND | 0.0088333 | ND | 0.0099699 | ND | 3.2364e-07 | ND | 1.6182e-08 | ND | 1.5744e-06 | ND |  |  | -- | Not Applicable
| Background | 1 | 1 | -- | -- |  | -- |  | -- | -- | -- | -- | -- | -- | -- | -- | -- | -- | -- | -- |  |  | -- | --
m&p-Xylene | Sample 1 | 10 | 8 | -- | -- | m&p-Xylene | 1 | 106 | 10 | ND | 0.022048 | ND | 0.024801 | ND | 8.0508e-07 | ND | 4.0254e-08 | ND | 3.9165e-06 | ND | 3.2244e-08 | 3.1372e-06 | -- | Not Applicable | -- | 22.22%
| Sample 2 | ND | ND | ND | ND |  | 2 |  | 8 | ND | 0.013229 | ND | 0.014931 | ND | 4.8468e-07 | ND | 2.4234e-08 | ND | 2.3579e-06 | ND |  |  | -- | Not Applicable
| Background | 5 | 5 | -- | -- |  | -- |  | -- | -- | -- | -- | -- | -- | -- | -- | -- | -- | -- | -- |  |  | -- | --
o-Xylene | Sample 1 | 7 | 5 | -- | -- | o-Xylene | 1 | 106 | 7 | ND | 0.013229 | ND | 0.014881 | ND | 4.8305e-07 | ND | 2.4152e-08 | ND | 2.3499e-06 | ND | 1.6115e-08 | 1.5679e-06 | -- | Not Applicable | -- | 33.33%
| Sample 2 | ND | ND | ND | ND |  | 2 |  | 5 | ND | 0.0044096 | ND | 0.004977 | ND | 1.6156e-07 | ND | 8.078e-09 | ND | 7.8596e-07 | ND |  |  | -- | Not Applicable
| Background | 4 | 4 | -- | -- |  | -- |  | -- | -- | -- | -- | -- | -- | -- | -- | -- | -- | -- | -- |  |  | -- | --
Styrene | Sample 1 | 2 | 4 | -- | -- | Styrene | 1 | 104 | 2 | ND | 0.0086528 | ND | 0.0097332 | ND | 3.1595e-07 | ND | 1.5798e-08 | ND | 1.537e-06 | ND | 2.375e-08 | 2.3108e-06 | -- | Not Applicable | -- | -66.67%
| Sample 2 | ND | ND | ND | ND |  | 2 |  | 4 | ND | 0.017306 | ND | 0.019532 | ND | 6.3405e-07 | ND | 3.1702e-08 | ND | 3.0845e-06 | ND |  |  | -- | Not Applicable
| Background | ND | ND | 3 | 3 |  | -- |  | -- | -- | -- | -- | -- | -- | -- | -- | -- | -- | -- | -- |  |  | -- | --
Bromoform | Sample 1 | ND | ND | 1 | 1 | Bromoform | 1 | 252.73 | ND | ND | ND | ND | ND | ND | ND | ND | ND | ND | ND | ND | ND | ND | 0.010514 | Not Applicable | 0.010514 | ND
| Sample 2 | ND | ND | ND | ND |  | 2 |  | ND | ND | ND | ND | ND | ND | ND | ND | ND | ND | ND | ND |  |  | 0.010514 | Not Applicable
| Background | ND | ND | 3 | 3 |  | -- |  | -- | -- | -- | -- | -- | -- | -- | -- | -- | -- | -- | -- |  |  | -- | --
Cumene | Sample 1 | 0.2 | ND | -- | 1 | Cumene | 1 | 120.19 | 0.2 | ND | 0.00099998 | ND | 0.0011248 | ND | 3.6514e-08 | ND | 1.8257e-09 | ND | 1.7763e-07 | ND | 3.2027e-09 | 3.1161e-07 | -- | Not Applicable | -- | -85.71%
| Sample 2 | ND | ND | ND | ND |  | 2 |  | 0.5 | ND | 0.0025 | ND | 0.0028216 | ND | 9.1594e-08 | ND | 4.5797e-09 | ND | 4.4558e-07 | ND |  |  | -- | Not Applicable
| Background | ND | ND | 3 | 3 |  | -- |  | -- | -- | -- | -- | -- | -- | -- | -- | -- | -- | -- | -- |  |  | -- | --
1,1,2,2-Tetrachloroethane | Sample 1 | ND | ND | 1 | 1 | 1,1,2,2-Tetrachloroethane | 1 | 168 | ND | ND | ND | ND | ND | ND | ND | ND | ND | ND | ND | ND | ND | ND | 0.0069888 | Not Applicable | 0.0069888 | ND
| Sample 2 | ND | ND | ND | ND |  | 2 |  | ND | ND | ND | ND | ND | ND | ND | ND | ND | ND | ND | ND |  |  | 0.0069888 | Not Applicable
| Background | ND | ND | 3 | 3 |  | -- |  | -- | -- | -- | -- | -- | -- | -- | -- | -- | -- | -- | -- |  |  | -- | --
1,2,3-Trichloropropane | Sample 1 | ND | ND | 1 | 1 | 1,2,3-Trichloropropane | 1 | 147.43 | ND | ND | ND | ND | ND | ND | ND | ND | ND | ND | ND | ND | ND | ND | 0.0061331 | Not Applicable | 0.0061331 | ND
| Sample 2 | ND | ND | ND | ND |  | 2 |  | ND | ND | ND | ND | ND | ND | ND | ND | ND | ND | ND | ND |  |  | 0.0061331 | Not Applicable
| Background | ND | ND | 3 | 3 |  | -- |  | -- | -- | -- | -- | -- | -- | -- | -- | -- | -- | -- | -- |  |  | -- | --
Bromobenzene | Sample 1 | ND | ND | 1 | 1 | Bromobenzene | 1 | 157.01 | ND | ND | ND | ND | ND | ND | ND | ND | ND | ND | ND | ND | ND | ND | 0.0065316 | Not Applicable | 0.0065316 | ND
| Sample 2 | ND | ND | ND | ND |  | 2 |  | ND | ND | ND | ND | ND | ND | ND | ND | ND | ND | ND | ND |  |  | 0.0065316 | Not Applicable
| Background | ND | ND | 3 | 3 |  | -- |  | -- | -- | -- | -- | -- | -- | -- | -- | -- | -- | -- | -- |  |  | -- | --
4-Ethyltoluene | Sample 1 | 0.7 | 0.5 | -- | -- | 4-Ethyltoluene | 1 | 120.19 | 0.7 | ND | 0.0034999 | ND | 0.0039369 | ND | 1.278e-07 | ND | 6.3899e-09 | ND | 6.2171e-07 | ND | 5.4848e-09 | 5.3365e-07 | -- | Not Applicable | -- | 33.33%
| Sample 2 | ND | ND | ND | ND |  | 2 |  | 0.5 | ND | 0.0025 | ND | 0.0028216 | ND | 9.1594e-08 | ND | 4.5797e-09 | ND | 4.4558e-07 | ND |  |  | -- | Not Applicable
| Background | ND | ND | 3 | 3 |  | -- |  | -- | -- | -- | -- | -- | -- | -- | -- | -- | -- | -- | -- |  |  | -- | --
1,3,5-Trimethylbenzene | Sample 1 | 0.5 | 0.4 | -- | -- | 1,3,5-Trimethylbenzene | 1 | 120 | 0.5 | ND | 0.002496 | ND | 0.0028076 | ND | 9.1141e-08 | ND | 4.557e-09 | ND | 4.4338e-07 | ND | 4.1075e-09 | 3.9964e-07 | -- | Not Applicable | -- | 22.22%
| Sample 2 | ND | ND | ND | ND |  | 2 |  | 0.4 | ND | 0.0019968 | ND | 0.0022537 | ND | 7.3159e-08 | ND | 3.658e-09 | ND | 3.559e-07 | ND |  |  | -- | Not Applicable
| Background | ND | ND | 3 | 3 |  | -- |  | -- | -- | -- | -- | -- | -- | -- | -- | -- | -- | -- | -- |  |  | -- | --
Alpha Methyl Styrene | Sample 1 | ND | ND | 1 | 1 | Alpha Methyl Styrene | 1 | 118.18 | ND | ND | ND | ND | ND | ND | ND | ND | ND | ND | ND | ND | ND | ND | 0.0049163 | Not Applicable | 0.0049163 | ND
| Sample 2 | ND | ND | ND | ND |  | 2 |  | ND | ND | ND | ND | ND | ND | ND | ND | ND | ND | ND | ND |  |  | 0.0049163 | Not Applicable
| Background | ND | ND | 3 | 3 |  | -- |  | -- | -- | -- | -- | -- | -- | -- | -- | -- | -- | -- | -- |  |  | -- | --
1,2,4-Trimethylbenzene | Sample 1 | 1 | 1 | -- | -- | 1,2,4-Trimethylbenzene | 1 | 120 | 1 | ND | 0.004992 | ND | 0.0056153 | ND | 1.8228e-07 | ND | 9.1141e-09 | ND | 8.8676e-07 | ND | 9.1295e-09 | 8.8826e-07 | -- | Not Applicable | -- | 0%
| Sample 2 | ND | ND | ND | ND |  | 2 |  | 1 | ND | 0.004992 | ND | 0.0056343 | ND | 1.829e-07 | ND | 9.1449e-09 | ND | 8.8976e-07 | ND |  |  | -- | Not Applicable
| Background | ND | ND | 3 | 3 |  | -- |  | -- | -- | -- | -- | -- | -- | -- | -- | -- | -- | -- | -- |  |  | -- | --
1,3-Dichlorobenzene | Sample 1 | ND | ND | 1 | 1 | 1,3-Dichlorobenzene | 1 | 147 | ND | ND | ND | ND | ND | ND | ND | ND | ND | ND | ND | ND | ND | ND | 0.0061152 | Not Applicable | 0.0061152 | ND
| Sample 2 | ND | ND | ND | ND |  | 2 |  | ND | ND | ND | ND | ND | ND | ND | ND | ND | ND | ND | ND |  |  | 0.0061152 | Not Applicable
| Background | ND | ND | 3 | 3 |  | -- |  | -- | -- | -- | -- | -- | -- | -- | -- | -- | -- | -- | -- |  |  | -- | --
1,4-Dichlorobenzene | Sample 1 | ND | ND | 1 | 1 | 1,4-Dichlorobenzene | 1 | 147 | ND | ND | ND | ND | ND | ND | ND | ND | ND | ND | ND | ND | ND | ND | 0.0061152 | Not Applicable | 0.0061152 | ND
| Sample 2 | ND | ND | ND | ND |  | 2 |  | ND | ND | ND | ND | ND | ND | ND | ND | ND | ND | ND | ND |  |  | 0.0061152 | Not Applicable
| Background | ND | ND | 3 | 3 |  | -- |  | -- | -- | -- | -- | -- | -- | -- | -- | -- | -- | -- | -- |  |  | -- | --
Benzylchloride | Sample 1 | ND | ND | 1 | 1 | Benzylchloride | 1 | 127 | ND | ND | ND | ND | ND | ND | ND | ND | ND | ND | ND | ND | ND | ND | 0.0052832 | Not Applicable | 0.0052832 | ND
| Sample 2 | ND | ND | ND | ND |  | 2 |  | ND | ND | ND | ND | ND | ND | ND | ND | ND | ND | ND | ND |  |  | 0.0052832 | Not Applicable
| Background | ND | ND | 3 | 3 |  | -- |  | -- | -- | -- | -- | -- | -- | -- | -- | -- | -- | -- | -- |  |  | -- | --
1,2-Dichlorobenzene | Sample 1 | ND | ND | 1 | 1 | 1,2-Dichlorobenzene | 1 | 147 | ND | ND | ND | ND | ND | ND | ND | ND | ND | ND | ND | ND | ND | ND | 0.0061152 | Not Applicable | 0.0061152 | ND
| Sample 2 | ND | ND | ND | ND |  | 2 |  | ND | ND | ND | ND | ND | ND | ND | ND | ND | ND | ND | ND |  |  | 0.0061152 | Not Applicable
| Background | ND | ND | 3 | 3 |  | -- |  | -- | -- | -- | -- | -- | -- | -- | -- | -- | -- | -- | -- |  |  | -- | --
Hexachlorethane | Sample 1 | ND | ND | 1 | 1 | Hexachlorethane | 1 | 236.74 | ND | ND | ND | ND | ND | ND | ND | ND | ND | ND | ND | ND | ND | ND | 0.0098484 | Not Applicable | 0.0098484 | ND
| Sample 2 | ND | ND | ND | ND |  | 2 |  | ND | ND | ND | ND | ND | ND | ND | ND | ND | ND | ND | ND |  |  | 0.0098484 | Not Applicable
| Background | ND | ND | 3 | 3 |  | -- |  | -- | -- | -- | -- | -- | -- | -- | -- | -- | -- | -- | -- |  |  | -- | --
1,2,4-Trichlorobenzene | Sample 1 | ND | ND | 1 | 1 | 1,2,4-Trichlorobenzene | 1 | 181 | ND | ND | ND | ND | ND | ND | ND | ND | ND | ND | ND | ND | ND | ND | 0.0075296 | Not Applicable | 0.0075296 | ND
| Sample 2 | ND | ND | ND | ND |  | 2 |  | ND | ND | ND | ND | ND | ND | ND | ND | ND | ND | ND | ND |  |  | 0.0075296 | Not Applicable
| Background | ND | ND | 3 | 3 |  | -- |  | -- | -- | -- | -- | -- | -- | -- | -- | -- | -- | -- | -- |  |  | -- | --
Hexachlorobutadiene | Sample 1 | ND | ND | 1 | 1 | Hexachlorobutadiene | 1 | 261 | ND | ND | ND | ND | ND | ND | ND | ND | ND | ND | ND | ND | ND | ND | 0.010858 | Not Applicable | 0.010858 | ND
| Sample 2 | ND | ND | ND | ND |  | 2 |  | ND | ND | ND | ND | ND | ND | ND | ND | ND | ND | ND | ND |  |  | 0.010858 | Not Applicable
| Background | ND | ND | 3 | 3 |  | -- |  | -- | -- | -- | -- | -- | -- | -- | -- | -- | -- | -- | -- |  |  | -- | --
VOC Tentatively Identified Compounds | [5 empty] | VOC Tentatively Identified Compounds
Pollutant | Sample ID | Sample Speciation |  | Detection Limits |  | Pollutant | Run Number | Molecular Weight (g/gmol) | Sample Speciation with Detection Limits (SSDL) (ppbv)a |  | Background Corrected Concentration (BCC) (mg/m3)b |  | Dilution Corrected Concentration (DCC)c |  | Quantity of Pollutant Emitted (QPE) (lb)d |  | Emission Factor (lb/item)e |  | Emission Factor (lb/lb NEW)f |  | Average Emission Factor |  | Detection Limit Based Concentration (mg/m3) |  | Minimum Detection Limit Based Concentration (mg/m3)g
|  | Run 1 | Run 2 | Run 1 | Run 2
|  | (ppbv) | (ppbv) | (ppbv) | (ppbv) |  |  |  | Sample 1 | Sample 2 | Sample 1 | Sample 2 | Sample 1 | Sample 2 | Sample 1 | Sample 2 | Sample 1 | Sample 2 | Sample 1 | Sample 2 | (lb/item) | (lb/lb NEW) | Train A | Train B
1,2-Propadiene | Sample 1 | 24 | ND | ND | ND | 1,2-Propadiene | 1 | 40.065 | 24 | ND | 0.040001 | ND | 0.044995 | ND | 1.4606e-06 | ND | 7.3031e-08 | ND | 7.1056e-06 | ND | 7.3031e-08 | 7.1056e-06 | -- | Not Applicable | --
| Sample 2 | ND | ND | ND | ND |  | 2 |  | ND | ND | ND | ND | ND | ND | ND | ND | ND | ND | ND | ND |  |  | -- | Not Applicable
| Background | ND | ND | ND | ND |  | -- |  | -- | -- | -- | -- | -- | -- | -- | -- | -- | -- | -- | -- |  |  | -- | --
Ethane, 1-chloro-1,1-difluoro- | Sample 1 | 8 | 7 | ND | ND | Ethane, 1-chloro-1,1-difluoro- | 1 | 100.496 | 8 | ND | 0.033445 | ND | 0.037621 | ND | 1.2212e-06 | ND | 6.1062e-08 | ND | 5.941e-06 | ND | 5.7336e-08 | 5.5785e-06 | -- | Not Applicable | --
| Sample 2 | ND | ND | ND | ND |  | 2 |  | 7 | ND | 0.029264 | ND | 0.03303 | ND | 1.0722e-06 | ND | 5.361e-08 | ND | 5.216e-06 | ND |  |  | -- | Not Applicable
| Background | ND | ND | ND | ND |  | -- |  | -- | -- | -- | -- | -- | -- | -- | -- | -- | -- | -- | -- |  |  | -- | --
1-Propene, 2-methyl- | Sample 1 | 180 | 32 | ND | ND | 1-Propene, 2-methyl- | 1 | 56.107 | 180 | ND | 0.42013 | ND | 0.47259 | ND | 1.5341e-05 | ND | 7.6704e-07 | ND | 7.463e-05 | ND | 4.5193e-07 | 4.3971e-05 | -- | Not Applicable | --
| Sample 2 | ND | ND | ND | ND |  | 2 |  | 32 | ND | 0.07469 | ND | 0.0843 | ND | 2.7365e-06 | ND | 1.3683e-07 | ND | 1.3312e-05 | ND |  |  | -- | Not Applicable
| Background | ND | ND | ND | ND |  | -- |  | -- | -- | -- | -- | -- | -- | -- | -- | -- | -- | -- | -- |  |  | -- | --
1-Buten-3-yne | Sample 1 | 6 | 5 | ND | ND | 1-Buten-3-yne | 1 | 52.0756 | 6 | ND | 0.012998 | ND | 0.014621 | ND | 4.7462e-07 | ND | 2.3731e-08 | ND | 2.3089e-06 | ND | 2.1787e-08 | 2.1198e-06 | -- | Not Applicable | --
| Sample 2 | ND | ND | ND | ND |  | 2 |  | 5 | ND | 0.010832 | ND | 0.012225 | ND | 3.9686e-07 | ND | 1.9843e-08 | ND | 1.9306e-06 | ND |  |  | -- | Not Applicable
| Background | ND | ND | ND | ND |  | -- |  | -- | -- | -- | -- | -- | -- | -- | -- | -- | -- | -- | -- |  |  | -- | --
Cyclopropane, ethyl- | Sample 1 | 8 | 7 | ND | ND | Cyclopropane, ethyl- | 1 | 70.134 | 8 | ND | 0.023341 | ND | 0.026255 | ND | 8.5227e-07 | ND | 4.2614e-08 | ND | 4.1461e-06 | ND | 4.0013e-08 | 3.8931e-06 | -- | Not Applicable | --
| Sample 2 | ND | ND | ND | ND |  | 2 |  | 7 | ND | 0.020423 | ND | 0.023051 | ND | 7.4826e-07 | ND | 3.7413e-08 | ND | 3.6401e-06 | ND |  |  | -- | Not Applicable
| Background | ND | ND | ND | ND |  | -- |  | -- | -- | -- | -- | -- | -- | -- | -- | -- | -- | -- | -- |  |  | -- | --
Furan | Sample 1 | 8 | 7 | ND | ND | Furan | 1 | 68.075 | 8 | ND | 0.022655 | ND | 0.025484 | ND | 8.2725e-07 | ND | 4.1363e-08 | ND | 4.0244e-06 | ND | 3.8839e-08 | 3.7788e-06 | -- | Not Applicable | --
| Sample 2 | ND | ND | ND | ND |  | 2 |  | 7 | ND | 0.019823 | ND | 0.022374 | ND | 7.263e-07 | ND | 3.6315e-08 | ND | 3.5333e-06 | ND |  |  | -- | Not Applicable
| Background | ND | ND | ND | ND |  | -- |  | -- | -- | -- | -- | -- | -- | -- | -- | -- | -- | -- | -- |  |  | -- | --
Thiirane, 2,3-dimethyl, trans | Sample 1 | 13 | ND | ND | ND | Thiirane, 2,3-dimethyl, trans | 1 | 88.1672 | 13 | ND | 0.047681 | ND | 0.053634 | ND | 1.741e-06 | ND | 8.7052e-08 | ND | 8.4698e-06 | ND | 8.7052e-08 | 8.4698e-06 | -- | Not Applicable | --
| Sample 2 | ND | ND | ND | ND |  | 2 |  | ND | ND | ND | ND | ND | ND | ND | ND | ND | ND | ND | ND |  |  | -- | Not Applicable
| Background | ND | ND | ND | ND |  | -- |  | -- | -- | -- | -- | -- | -- | -- | -- | -- | -- | -- | -- |  |  | -- | --
1-Hexene | Sample 1 | 10 | 8 | ND | ND | 1-Hexene | 1 | 84.1608 | 10 | ND | 0.035011 | ND | 0.039382 | ND | 1.2784e-06 | ND | 6.3921e-08 | ND | 6.2192e-06 | ND | 5.7615e-08 | 5.6057e-06 | -- | Not Applicable | --
| Sample 2 | ND | ND | ND | ND |  | 2 |  | 8 | ND | 0.028009 | ND | 0.031613 | ND | 1.0262e-06 | ND | 5.131e-08 | ND | 4.9922e-06 | ND |  |  | -- | Not Applicable
| Background | ND | ND | ND | ND |  | -- |  | -- | -- | -- | -- | -- | -- | -- | -- | -- | -- | -- | -- |  |  | -- | --
1-Pentene, 2,4,4-trimethyl- | Sample 1 | 19 | 14 | ND | ND | 1-Pentene, 2,4,4-trimethyl- | 1 | 112.2144 | 19 | ND | 0.088694 | ND | 0.099769 | ND | 3.2386e-06 | ND | 1.6193e-07 | ND | 1.5755e-05 | ND | 1.4083e-07 | 1.3702e-05 | -- | Not Applicable | --
| Sample 2 | ND | ND | ND | ND |  | 2 |  | 14 | ND | 0.065354 | ND | 0.073763 | ND | 2.3944e-06 | ND | 1.1972e-07 | ND | 1.1648e-05 | ND |  |  | -- | Not Applicable
| Background | ND | ND | ND | ND |  | -- |  | -- | -- | -- | -- | -- | -- | -- | -- | -- | -- | -- | -- |  |  | -- | --
a If the corresponding sample speciation value does not = "ND" or all active sample speciation values = "ND," Sample Speciation with Detection Limits (SSDL) = Sample Speciation. Otherwise, (i.e., if the corresponding sample speciation value = "ND" and
at least one of the active sample speciation values does not = "ND," Sample Speciation with Detection Limits (SSDL) = 0.5 * Detection Limit.
b Background Corrected Concentration (BCC) = Test Concentration - Background Concentration
c Dilution-Corrected Concentration (DCC) = BCC / Dilution Correction Factor
d Quantity of Pollutant Emitted (QPE) =BDCC * Initial Plume Volume
e Emission Factor = QPE / No. of Items
f Emission Factor = QPE / Net Explosive Weight
g If Average Emission Factor = "ND", Minimum Detection Limit Based Concentration = Test Minimum DL in mg/m3
Note on D10: Kaobrian: RUN 1 BKGD
Note on D11: Kaobrian: RUN 2 BKGD

## Hydrocarbons
Hydrocarbon Data and Emission Factor Calculations
B584 - Cartridge, 40-mm Target Practice, M918 Linked (MK19 Mod 3 Grenade Machine Gun)
Test Run Number | 1 | 2 | Background
Number of Items Tested | 20 | 20 | 0
Net Explosive Weight for All Items (lb) | 0.20556 | 0.20556 | ND
Initial Plume Volume (m3) | 14.7243 | 14.7243 | 14.7243
Dilution Correction Factor | 0.889 | 0.886 | NA
Is Sample 1 Active? | Yes | Yes | Yes
Is Sample 2 Active? | No | No | Yes
Pollutant | Sample ID | Sample Speciation |  | Detection Limits |  | Pollutant | Run Number | Molecular Weight (g/gmol) | Sample Speciation with Detection Limits (SSDL) (ppbv)a |  | Background Corrected Concentration (BCC) (mg/m3)b |  | Dilution Corrected Concentration (DCC)c |  | Quantity of Pollutant Emitted (QPE) (lb)d |  | Emission Factor (lb/item)e |  | Emission Factor (lb/lb NEW)f |  | Average Emission Factor |  | Detection Limit Based Concentration (mg/m3) |  | Minimum Detection Limit Based Concentration (mg/m3)g | Test Concentration Relative Percent Difference
|  | Run 1 | Run 2 | Run 1 | Run 2
|  | (ppbv) | (ppbv) | (ppbv) | (ppbv) |  |  |  | Sample 1 | Sample 2 | Sample 1 | Sample 2 | Sample 1 | Sample 2 | Sample 1 | Sample 2 | Sample 1 | Sample 2 | Sample 1 | Sample 2 | (lb/item) | (lb/lb NEW) | Train A | Train B
Methane | Sample 1 | 8700 | 3600 | -- | -- | Methane | 1 | 16.04 | 8700 | ND | 4.6708 | ND | 5.254 | ND | 0.00017055 | ND | 8.5277e-06 | ND | 0.00082971 | ND | 5.4251e-06 | 0.00052784 | -- | Not Applicable | -- | 82.93%
| Sample 2 | ND | ND | ND | ND |  | 2 |  | 3600 | ND | 1.2678 | ND | 1.4309 | ND | 4.645e-05 | ND | 2.3225e-06 | ND | 0.00022597 | ND |  |  | -- | Not Applicable
| Background | 1700 | 1700 | -- | -- |  | -- |  | -- | -- | -- | -- | -- | -- | -- | -- | -- | -- | -- | -- |  |  | -- | --
Ethylene | Sample 1 | 1650 | 360 | -- | -- | Ethylene | 1 | 28.05 | 1650 | ND | 1.9254 | ND | 2.1658 | ND | 7.0304e-05 | ND | 3.5152e-06 | ND | 0.00034201 | ND | 2.1424e-06 | 0.00020844 | -- | Not Applicable | -- | 128.4%
| Sample 2 | ND | ND | ND | ND |  | 2 |  | 360 | ND | 0.42008 | ND | 0.47413 | ND | 1.5391e-05 | ND | 7.6954e-07 | ND | 7.4873e-05 | ND |  |  | -- | Not Applicable
| Background | ND | ND | 20 | 20 |  | -- |  | -- | -- | -- | -- | -- | -- | -- | -- | -- | -- | -- | -- |  |  | -- | --
Acetylene | Sample 1 | 880 | 200 | -- | -- | Acetylene | 1 | 26.04 | 880 | ND | 0.95327 | ND | 1.0723 | ND | 3.4808e-05 | ND | 1.7404e-06 | ND | 0.00016934 | ND | 1.0687e-06 | 0.00010398 | -- | Not Applicable | -- | 125.9%
| Sample 2 | ND | ND | ND | ND |  | 2 |  | 200 | ND | 0.21665 | ND | 0.24453 | ND | 7.9378e-06 | ND | 3.9689e-07 | ND | 3.8616e-05 | ND |  |  | -- | Not Applicable
| Background | ND | ND | 20 | 20 |  | -- |  | -- | -- | -- | -- | -- | -- | -- | -- | -- | -- | -- | -- |  |  | -- | --
Ethane | Sample 1 | 195 | 57 | -- | -- | Ethane | 1 | 30.07 | 195 | ND | 0.24393 | ND | 0.27438 | ND | 8.9069e-06 | ND | 4.4535e-07 | ND | 4.333e-05 | ND | 2.8798e-07 | 2.802e-05 | -- | Not Applicable | -- | 109.5%
| Sample 2 | ND | ND | ND | ND |  | 2 |  | 57 | ND | 0.071302 | ND | 0.080476 | ND | 2.6124e-06 | ND | 1.3062e-07 | ND | 1.2709e-05 | ND |  |  | -- | Not Applicable
| Background | ND | ND | 20 | 20 |  | -- |  | -- | -- | -- | -- | -- | -- | -- | -- | -- | -- | -- | -- |  |  | -- | --
Propylene | Sample 1 | 240 | 77 | -- | -- | Propylene | 1 | 42.08 | 240 | ND | 0.42013 | ND | 0.47258 | ND | 1.5341e-05 | ND | 7.6704e-07 | ND | 7.463e-05 | ND | 5.0698e-07 | 4.9327e-05 | -- | Not Applicable | -- | 102.8%
| Sample 2 | ND | ND | ND | ND |  | 2 |  | 77 | ND | 0.13479 | ND | 0.15213 | ND | 4.9385e-06 | ND | 2.4692e-07 | ND | 2.4025e-05 | ND |  |  | -- | Not Applicable
| Background | ND | ND | 20 | 20 |  | -- |  | -- | -- | -- | -- | -- | -- | -- | -- | -- | -- | -- | -- |  |  | -- | --
Propane | Sample 1 | 82 | 69 | -- | -- | Propane | 1 | 44.1 | 82 | ND | 0.082555 | ND | 0.092863 | ND | 3.0145e-06 | ND | 1.5072e-07 | ND | 1.4665e-05 | ND | 1.2913e-07 | 1.2564e-05 | -- | Not Applicable | -- | 17.22%
| Sample 2 | ND | ND | ND | ND |  | 2 |  | 69 | ND | 0.058706 | ND | 0.06626 | ND | 2.1509e-06 | ND | 1.0754e-07 | ND | 1.0464e-05 | ND |  |  | -- | Not Applicable
| Background | 37 | 37 | -- | -- |  | -- |  | -- | -- | -- | -- | -- | -- | -- | -- | -- | -- | -- | -- |  |  | -- | --
Propyne | Sample 1 | ND | ND | 20 | 20 | Propyne | 1 | 39.1 | ND | ND | ND | ND | ND | ND | ND | ND | ND | ND | ND | ND | ND | ND | 0.032531 | Not Applicable | 0.032531 | ND
| Sample 2 | ND | ND | ND | ND |  | 2 |  | ND | ND | ND | ND | ND | ND | ND | ND | ND | ND | ND | ND |  |  | 0.032531 | Not Applicable
| Background | ND | ND | 20 | 20 |  | -- |  | -- | -- | -- | -- | -- | -- | -- | -- | -- | -- | -- | -- |  |  | -- | --
Isobutane | Sample 1 | ND | ND | 20 | 20 | Isobutane | 1 | 58.12 | ND | ND | ND | ND | ND | ND | ND | ND | ND | ND | ND | ND | ND | ND | 0.048356 | Not Applicable | 0.048356 | ND
| Sample 2 | ND | ND | ND | ND |  | 2 |  | ND | ND | ND | ND | ND | ND | ND | ND | ND | ND | ND | ND |  |  | 0.048356 | Not Applicable
| Background | ND | ND | 20 | 20 |  | -- |  | -- | -- | -- | -- | -- | -- | -- | -- | -- | -- | -- | -- |  |  | -- | --
1-Butene/Isobutylene | Sample 1 | 260 | ND | -- | 20 | 1-Butene/Isobutylene | 1 | 56.1 | 260 | ND | 0.60678 | ND | 0.68254 | ND | 2.2156e-05 | ND | 1.1078e-06 | ND | 0.00010779 | ND | 5.7528e-07 | 5.5973e-05 | -- | Not Applicable | -- | 185.2%
| Sample 2 | ND | ND | ND | ND |  | 2 |  | 10 | ND | 0.023338 | ND | 0.02634 | ND | 8.5505e-07 | ND | 4.2752e-08 | ND | 4.1596e-06 | ND |  |  | -- | Not Applicable
| Background | ND | ND | 20 | 20 |  | -- |  | -- | -- | -- | -- | -- | -- | -- | -- | -- | -- | -- | -- |  |  | -- | --
1,3-Butadiene | Sample 1 | ND | ND | 20 | 20 | 1,3-Butadiene | 1 | 54.09 | ND | ND | ND | ND | ND | ND | ND | ND | ND | ND | ND | ND | ND | ND | 0.045003 | Not Applicable | 0.045003 | ND
| Sample 2 | ND | ND | ND | ND |  | 2 |  | ND | ND | ND | ND | ND | ND | ND | ND | ND | ND | ND | ND |  |  | 0.045003 | Not Applicable
| Background | ND | ND | 20 | 20 |  | -- |  | -- | -- | -- | -- | -- | -- | -- | -- | -- | -- | -- | -- |  |  | -- | --
Butane | Sample 1 | ND | ND | 20 | 20 | Butane | 1 | 58.12 | ND | ND | ND | ND | ND | ND | ND | ND | ND | ND | ND | ND | ND | ND | 0.048356 | Not Applicable | 0.048356 | ND
| Sample 2 | ND | ND | ND | ND |  | 2 |  | ND | ND | ND | ND | ND | ND | ND | ND | ND | ND | ND | ND |  |  | 0.048356 | Not Applicable
| Background | ND | ND | 20 | 20 |  | -- |  | -- | -- | -- | -- | -- | -- | -- | -- | -- | -- | -- | -- |  |  | -- | --
1-Butyne/cis-Butene | Sample 1 | ND | ND | 20 | 20 | 1-Butyne/cis-Butene | 1 | 54.09 | ND | ND | ND | ND | ND | ND | ND | ND | ND | ND | ND | ND | ND | ND | 0.045003 | Not Applicable | 0.045003 | ND
| Sample 2 | ND | ND | ND | ND |  | 2 |  | ND | ND | ND | ND | ND | ND | ND | ND | ND | ND | ND | ND |  |  | 0.045003 | Not Applicable
| Background | ND | ND | 20 | 20 |  | -- |  | -- | -- | -- | -- | -- | -- | -- | -- | -- | -- | -- | -- |  |  | -- | --
trans-Butene | Sample 1 | ND | ND | 20 | 20 | trans-Butene | 1 | 56.12 | ND | ND | ND | ND | ND | ND | ND | ND | ND | ND | ND | ND | ND | ND | 0.046692 | Not Applicable | 0.046692 | ND
| Sample 2 | ND | ND | ND | ND |  | 2 |  | ND | ND | ND | ND | ND | ND | ND | ND | ND | ND | ND | ND |  |  | 0.046692 | Not Applicable
| Background | ND | ND | 20 | 20 |  | -- |  | -- | -- | -- | -- | -- | -- | -- | -- | -- | -- | -- | -- |  |  | -- | --
2-Butyne | Sample 1 | ND | ND | 20 | 20 | 2-Butyne | 1 | 54.09 | ND | ND | ND | ND | ND | ND | ND | ND | ND | ND | ND | ND | ND | ND | 0.045003 | Not Applicable | 0.045003 | ND
| Sample 2 | ND | ND | ND | ND |  | 2 |  | ND | ND | ND | ND | ND | ND | ND | ND | ND | ND | ND | ND |  |  | 0.045003 | Not Applicable
| Background | ND | ND | 20 | 20 |  | -- |  | -- | -- | -- | -- | -- | -- | -- | -- | -- | -- | -- | -- |  |  | -- | --
n-Pentane | Sample 1 | ND | 450 | 20 | -- | n-Pentane | 1 | 72.15 | 10 | ND | 0.030014 | ND | 0.033762 | ND | 1.096e-06 | ND | 5.4798e-08 | ND | 5.3316e-06 | ND | 1.2645e-06 | 0.00012303 | -- | Not Applicable | -- | -191.3%
| Sample 2 | ND | ND | ND | ND |  | 2 |  | 450 | ND | 1.3506 | ND | 1.5244 | ND | 4.9485e-05 | ND | 2.4743e-06 | ND | 0.00024074 | ND |  |  | -- | Not Applicable
| Background | ND | ND | 20 | 20 |  | -- |  | -- | -- | -- | -- | -- | -- | -- | -- | -- | -- | -- | -- |  |  | -- | --
n-Hexane | Sample 1 | 69 | 81 | -- | -- | n-Hexane | 1 | 86.18 | 69 | ND | 0.24737 | ND | 0.27826 | ND | 9.0327e-06 | ND | 4.5163e-07 | ND | 4.3942e-05 | ND | 4.918e-07 | 4.785e-05 | -- | Not Applicable | -- | -16%
| Sample 2 | ND | ND | ND | ND |  | 2 |  | 81 | ND | 0.29039 | ND | 0.32776 | ND | 1.0639e-05 | ND | 5.3197e-07 | ND | 5.1759e-05 | ND |  |  | -- | Not Applicable
| Background | ND | ND | 20 | 20 |  | -- |  | -- | -- | -- | -- | -- | -- | -- | -- | -- | -- | -- | -- |  |  | -- | --
a If the corresponding sample speciation value does not = "ND" or all active sample speciation values = "ND," Sample Speciation with Detection Limits (SSDL) = Sample Speciation. Otherwise, (i.e., if the corresponding sample speciation value = "ND" and
at least one of the active sample speciation values does not = "ND," Sample Speciation with Detection Limits (SSDL) = 0.5 * Detection Limit.
b Background Corrected Concentration (BCC) = Test Concentration - Background Concentration
c Dilution-Corrected Concentration (DCC) = BCC / Dilution Correction Factor
d Quantity of Pollutant Emitted (QPE) =BDCC * Initial Plume Volume
e Emission Factor = QPE / No. of Items
f Emission Factor = QPE / Net Explosive Weight
g If Average Emission Factor = "ND", Minimum Detection Limit Based Concentration = Test Minimum DL in mg/m3

## SVOC & SVOC TICs
SVOC Data and Emission Factor Calculations
B584 - Cartridge, 40-mm Target Practice, M918 Linked (MK19 Mod 3 Grenade Machine Gun)
Test Run Number | 1 | 2 | Background
Number of Items Tested | 20 | 20 | 0
Net Explosive Weight for All Items (lb) | 0.20556 | 0.20556 | ND
Initial Plume Volume (m3) | 14.7243 | 14.7243 | 14.7243
Dilution Correction Factor | 0.889 | 0.886 | NA
Is Sample 1 Active? | Yes | Yes | Yes
Is Sample 2 Active? | No | No | Yes
SVOC Sample Volume (m3) Corrected to EPA Stationary Source Program Standard Conditions
Sample 1 | 0.59684 | 0.55921
Sample 2 | ND | ND
Background | 0.55076 | 0.55076
Pollutant | Sample ID | Sample Speciation (ug) |  | Detection Limits (ug) |  | Pollutant | Run Number | Sample Speciation with Detection Limits (SSDL) (ug)a |  | Background Corrected Concentration (BCC) (mg/m3)b |  | Dilution Corrected Concentration (DCC) (mg/m3)c |  | Quantity of Pollutant Emitted (QPE) (lb)d |  | Emission Factor (lb/item)e |  | Emission Factor (lb/lb NEW)f |  | Average Emission Factor |  | Detection Limit Based Concentration (mg/m3) |  | Minimum Detection Limit Based Concentration (mg/m3)g | Test Concentration Relative Percent Difference
|  | Run 1 | Run 2 | Run 1 | Run 2 |  |  | Sample 1 | Sample 2 | Sample 1 | Sample 2 | Sample 1 | Sample 2 | Sample 1 | Sample 2 | Sample 1 | Sample 2 | Sample 1 | Sample 2 | (lb/item) | (lb/lb NEW) | Train A | Train B
N-nitrosodimethylamine | Sample 1 | ND | ND | 10 | 10 | N-nitrosodimethylamine | 1 | ND | ND | ND | ND | ND | ND | ND | ND | ND | ND | ND | ND | ND | ND | 0.016755 | Not Applicable | 0.016755 | ND
| Sample 2 | ND | ND | ND | ND |  | 2 | ND | ND | ND | ND | ND | ND | ND | ND | ND | ND | ND | ND |  |  | 0.017882 | Not Applicable
| Background | ND | ND | 10 | 10 |  | -- | -- | -- | -- | -- | -- | -- | -- | -- | -- | -- | -- | -- |  |  | -- | --
Bis(2-chloroethyl)ether | Sample 1 | ND | ND | 10 | 10 | Bis(2-chloroethyl)ether | 1 | ND | ND | ND | ND | ND | ND | ND | ND | ND | ND | ND | ND | ND | ND | 0.016755 | Not Applicable | 0.016755 | ND
| Sample 2 | ND | ND | ND | ND |  | 2 | ND | ND | ND | ND | ND | ND | ND | ND | ND | ND | ND | ND |  |  | 0.017882 | Not Applicable
| Background | ND | ND | 10 | 10 |  | -- | -- | -- | -- | -- | -- | -- | -- | -- | -- | -- | -- | -- |  |  | -- | --
Phenol | Sample 1 | ND | ND | 10 | 10 | Phenol | 1 | ND | ND | ND | ND | ND | ND | ND | ND | ND | ND | ND | ND | ND | ND | 0.016755 | Not Applicable | 0.016755 | ND
| Sample 2 | ND | ND | ND | ND |  | 2 | ND | ND | ND | ND | ND | ND | ND | ND | ND | ND | ND | ND |  |  | 0.017882 | Not Applicable
| Background | ND | ND | 10 | 10 |  | -- | -- | -- | -- | -- | -- | -- | -- | -- | -- | -- | -- | -- |  |  | -- | --
2-chlorophenol | Sample 1 | ND | ND | 10 | 10 | 2-chlorophenol | 1 | ND | ND | ND | ND | ND | ND | ND | ND | ND | ND | ND | ND | ND | ND | 0.016755 | Not Applicable | 0.016755 | ND
| Sample 2 | ND | ND | ND | ND |  | 2 | ND | ND | ND | ND | ND | ND | ND | ND | ND | ND | ND | ND |  |  | 0.017882 | Not Applicable
| Background | ND | ND | 10 | 10 |  | -- | -- | -- | -- | -- | -- | -- | -- | -- | -- | -- | -- | -- |  |  | -- | --
1,3-dichlorobenzene | Sample 1 | ND | ND | 10 | 10 | 1,3-dichlorobenzene | 1 | ND | ND | ND | ND | ND | ND | ND | ND | ND | ND | ND | ND | ND | ND | 0.016755 | Not Applicable | 0.016755 | ND
| Sample 2 | ND | ND | ND | ND |  | 2 | ND | ND | ND | ND | ND | ND | ND | ND | ND | ND | ND | ND |  |  | 0.017882 | Not Applicable
| Background | ND | ND | 10 | 10 |  | -- | -- | -- | -- | -- | -- | -- | -- | -- | -- | -- | -- | -- |  |  | -- | --
1,4-dichlorobenzene | Sample 1 | ND | ND | 10 | 10 | 1,4-dichlorobenzene | 1 | ND | ND | ND | ND | ND | ND | ND | ND | ND | ND | ND | ND | ND | ND | 0.016755 | Not Applicable | 0.016755 | ND
| Sample 2 | ND | ND | ND | ND |  | 2 | ND | ND | ND | ND | ND | ND | ND | ND | ND | ND | ND | ND |  |  | 0.017882 | Not Applicable
| Background | ND | ND | 10 | 10 |  | -- | -- | -- | -- | -- | -- | -- | -- | -- | -- | -- | -- | -- |  |  | -- | --
1,2-dichlorobenzene | Sample 1 | ND | ND | 10 | 10 | 1,2-dichlorobenzene | 1 | ND | ND | ND | ND | ND | ND | ND | ND | ND | ND | ND | ND | ND | ND | 0.016755 | Not Applicable | 0.016755 | ND
| Sample 2 | ND | ND | ND | ND |  | 2 | ND | ND | ND | ND | ND | ND | ND | ND | ND | ND | ND | ND |  |  | 0.017882 | Not Applicable
| Background | ND | ND | 10 | 10 |  | -- | -- | -- | -- | -- | -- | -- | -- | -- | -- | -- | -- | -- |  |  | -- | --
Benzyl alcohol | Sample 1 | ND | ND | 10 | 10 | Benzyl alcohol | 1 | ND | ND | ND | ND | ND | ND | ND | ND | ND | ND | ND | ND | ND | ND | 0.016755 | Not Applicable | 0.016755 | ND
| Sample 2 | ND | ND | ND | ND |  | 2 | ND | ND | ND | ND | ND | ND | ND | ND | ND | ND | ND | ND |  |  | 0.017882 | Not Applicable
| Background | ND | ND | 10 | 10 |  | -- | -- | -- | -- | -- | -- | -- | -- | -- | -- | -- | -- | -- |  |  | -- | --
Bis(2-chloroisopropyl)ether | Sample 1 | ND | ND | 10 | 10 | Bis(2-chloroisopropyl)ether | 1 | ND | ND | ND | ND | ND | ND | ND | ND | ND | ND | ND | ND | ND | ND | 0.016755 | Not Applicable | 0.016755 | ND
| Sample 2 | ND | ND | ND | ND |  | 2 | ND | ND | ND | ND | ND | ND | ND | ND | ND | ND | ND | ND |  |  | 0.017882 | Not Applicable
| Background | ND | ND | 10 | 10 |  | -- | -- | -- | -- | -- | -- | -- | -- | -- | -- | -- | -- | -- |  |  | -- | --
2-methylphenol | Sample 1 | ND | ND | 10 | 10 | 2-methylphenol | 1 | ND | ND | ND | ND | ND | ND | ND | ND | ND | ND | ND | ND | ND | ND | 0.016755 | Not Applicable | 0.016755 | ND
| Sample 2 | ND | ND | ND | ND |  | 2 | ND | ND | ND | ND | ND | ND | ND | ND | ND | ND | ND | ND |  |  | 0.017882 | Not Applicable
| Background | ND | ND | 10 | 10 |  | -- | -- | -- | -- | -- | -- | -- | -- | -- | -- | -- | -- | -- |  |  | -- | --
Hexachloroethane | Sample 1 | ND | ND | 10 | 10 | Hexachloroethane | 1 | ND | ND | ND | ND | ND | ND | ND | ND | ND | ND | ND | ND | ND | ND | 0.016755 | Not Applicable | 0.016755 | ND
| Sample 2 | ND | ND | ND | ND |  | 2 | ND | ND | ND | ND | ND | ND | ND | ND | ND | ND | ND | ND |  |  | 0.017882 | Not Applicable
| Background | ND | ND | 10 | 10 |  | -- | -- | -- | -- | -- | -- | -- | -- | -- | -- | -- | -- | -- |  |  | -- | --
N-nitroso-di-n-propylamine | Sample 1 | ND | ND | 10 | 10 | N-nitroso-di-n-propylamine | 1 | ND | ND | ND | ND | ND | ND | ND | ND | ND | ND | ND | ND | ND | ND | 0.016755 | Not Applicable | 0.016755 | ND
| Sample 2 | ND | ND | ND | ND |  | 2 | ND | ND | ND | ND | ND | ND | ND | ND | ND | ND | ND | ND |  |  | 0.017882 | Not Applicable
| Background | ND | ND | 10 | 10 |  | -- | -- | -- | -- | -- | -- | -- | -- | -- | -- | -- | -- | -- |  |  | -- | --
4-methylphenol | Sample 1 | ND | ND | 10 | 10 | 4-methylphenol | 1 | ND | ND | ND | ND | ND | ND | ND | ND | ND | ND | ND | ND | ND | ND | 0.016755 | Not Applicable | 0.016755 | ND
| Sample 2 | ND | ND | ND | ND |  | 2 | ND | ND | ND | ND | ND | ND | ND | ND | ND | ND | ND | ND |  |  | 0.017882 | Not Applicable
| Background | ND | ND | 10 | 10 |  | -- | -- | -- | -- | -- | -- | -- | -- | -- | -- | -- | -- | -- |  |  | -- | --
Nitrobenzene | Sample 1 | ND | ND | 10 | 10 | Nitrobenzene | 1 | ND | ND | ND | ND | ND | ND | ND | ND | ND | ND | ND | ND | ND | ND | 0.016755 | Not Applicable | 0.016755 | ND
| Sample 2 | ND | ND | ND | ND |  | 2 | ND | ND | ND | ND | ND | ND | ND | ND | ND | ND | ND | ND |  |  | 0.017882 | Not Applicable
| Background | ND | ND | 10 | 10 |  | -- | -- | -- | -- | -- | -- | -- | -- | -- | -- | -- | -- | -- |  |  | -- | --
Isophorone | Sample 1 | ND | ND | 10 | 10 | Isophorone | 1 | ND | ND | ND | ND | ND | ND | ND | ND | ND | ND | ND | ND | ND | ND | 0.016755 | Not Applicable | 0.016755 | ND
| Sample 2 | ND | ND | ND | ND |  | 2 | ND | ND | ND | ND | ND | ND | ND | ND | ND | ND | ND | ND |  |  | 0.017882 | Not Applicable
| Background | ND | ND | 10 | 10 |  | -- | -- | -- | -- | -- | -- | -- | -- | -- | -- | -- | -- | -- |  |  | -- | --
2-nitrophenol | Sample 1 | ND | ND | 10 | 10 | 2-nitrophenol | 1 | ND | ND | ND | ND | ND | ND | ND | ND | ND | ND | ND | ND | ND | ND | 0.016755 | Not Applicable | 0.016755 | ND
| Sample 2 | ND | ND | ND | ND |  | 2 | ND | ND | ND | ND | ND | ND | ND | ND | ND | ND | ND | ND |  |  | 0.017882 | Not Applicable
| Background | ND | ND | 10 | 10 |  | -- | -- | -- | -- | -- | -- | -- | -- | -- | -- | -- | -- | -- |  |  | -- | --
2,4-dimethylphenol | Sample 1 | ND | ND | 10 | 10 | 2,4-dimethylphenol | 1 | ND | ND | ND | ND | ND | ND | ND | ND | ND | ND | ND | ND | ND | ND | 0.016755 | Not Applicable | 0.016755 | ND
| Sample 2 | ND | ND | ND | ND |  | 2 | ND | ND | ND | ND | ND | ND | ND | ND | ND | ND | ND | ND |  |  | 0.017882 | Not Applicable
| Background | ND | ND | 10 | 10 |  | -- | -- | -- | -- | -- | -- | -- | -- | -- | -- | -- | -- | -- |  |  | -- | --
Bis(2-chloroethoxy)methane | Sample 1 | ND | ND | 10 | 10 | Bis(2-chloroethoxy)methane | 1 | ND | ND | ND | ND | ND | ND | ND | ND | ND | ND | ND | ND | ND | ND | 0.016755 | Not Applicable | 0.016755 | ND
| Sample 2 | ND | ND | ND | ND |  | 2 | ND | ND | ND | ND | ND | ND | ND | ND | ND | ND | ND | ND |  |  | 0.017882 | Not Applicable
| Background | ND | ND | 10 | 10 |  | -- | -- | -- | -- | -- | -- | -- | -- | -- | -- | -- | -- | -- |  |  | -- | --
2,4-dichlorophenol | Sample 1 | ND | ND | 10 | 10 | 2,4-dichlorophenol | 1 | ND | ND | ND | ND | ND | ND | ND | ND | ND | ND | ND | ND | ND | ND | 0.016755 | Not Applicable | 0.016755 | ND
| Sample 2 | ND | ND | ND | ND |  | 2 | ND | ND | ND | ND | ND | ND | ND | ND | ND | ND | ND | ND |  |  | 0.017882 | Not Applicable
| Background | ND | ND | 10 | 10 |  | -- | -- | -- | -- | -- | -- | -- | -- | -- | -- | -- | -- | -- |  |  | -- | --
Benzoic Acid | Sample 1 | 53 | 34 | -- | -- | Benzoic Acid | 1 | 53 | ND | 0.050672 | ND | 0.056999 | ND | 1.8503e-06 | ND | 9.2513e-08 | ND | 9.0011e-06 | ND | 6.7022e-08 | 6.521e-06 | -- | Not Applicable | -- | 37.43%
Benzoic Acid | Sample 2 | ND | ND | ND | ND | Benzoic Acid | 2 | 34 | ND | 0.022671 | ND | 0.025588 | ND | 8.3062e-07 | ND | 4.1531e-08 | ND | 4.0408e-06 | ND |  |  | -- | Not Applicable
Benzoic Acid | Background | 21 | 21 | -- | -- | Benzoic Acid | -- | -- | -- | -- | -- | -- | -- | -- | -- | -- | -- | -- | -- |  |  | -- | --
1,2,4-trichlorobenzene | Sample 1 | ND | ND | 10 | 10 | 1,2,4-trichlorobenzene | 1 | ND | ND | ND | ND | ND | ND | ND | ND | ND | ND | ND | ND | ND | ND | 0.016755 | Not Applicable | 0.016755 | ND
| Sample 2 | ND | ND | ND | ND |  | 2 | ND | ND | ND | ND | ND | ND | ND | ND | ND | ND | ND | ND |  |  | 0.017882 | Not Applicable
| Background | ND | ND | 10 | 10 |  | -- | -- | -- | -- | -- | -- | -- | -- | -- | -- | -- | -- | -- |  |  | -- | --
Naphthalene | Sample 1 | 9.1 | 7.9 | -- | -- | Naphthalene | 1 | 9.1 | ND | 0.015247 | ND | 0.017151 | ND | 5.5674e-07 | ND | 2.7837e-08 | ND | 2.7084e-06 | ND | 2.6858e-08 | 2.6132e-06 | -- | Not Applicable | -- | 7.625%
| Sample 2 | ND | ND | ND | ND |  | 2 | 7.9 | ND | 0.014127 | ND | 0.015945 | ND | 5.1759e-07 | ND | 2.588e-08 | ND | 2.518e-06 | ND |  |  | -- | Not Applicable
| Background | ND | ND | 10 | 10 |  | -- | -- | -- | -- | -- | -- | -- | -- | -- | -- | -- | -- | -- |  |  | -- | --
4-chloroaniline | Sample 1 | ND | ND | 20 | 20 | 4-chloroaniline | 1 | ND | ND | ND | ND | ND | ND | ND | ND | ND | ND | ND | ND | ND | ND | 0.03351 | Not Applicable | 0.03351 | ND
| Sample 2 | ND | ND | ND | ND |  | 2 | ND | ND | ND | ND | ND | ND | ND | ND | ND | ND | ND | ND |  |  | 0.035765 | Not Applicable
| Background | ND | ND | 20 | 20 |  | -- | -- | -- | -- | -- | -- | -- | -- | -- | -- | -- | -- | -- |  |  | -- | --
Hexachlorobutadiene | Sample 1 | ND | ND | 10 | 10 | Hexachlorobutadiene | 1 | ND | ND | ND | ND | ND | ND | ND | ND | ND | ND | ND | ND | ND | ND | 0.016755 | Not Applicable | 0.016755 | ND
| Sample 2 | ND | ND | ND | ND |  | 2 | ND | ND | ND | ND | ND | ND | ND | ND | ND | ND | ND | ND |  |  | 0.017882 | Not Applicable
| Background | ND | ND | 10 | 10 |  | -- | -- | -- | -- | -- | -- | -- | -- | -- | -- | -- | -- | -- |  |  | -- | --
4-chloro-3-methylphenol | Sample 1 | ND | ND | 10 | 10 | 4-chloro-3-methylphenol | 1 | ND | ND | ND | ND | ND | ND | ND | ND | ND | ND | ND | ND | ND | ND | 0.016755 | Not Applicable | 0.016755 | ND
| Sample 2 | ND | ND | ND | ND |  | 2 | ND | ND | ND | ND | ND | ND | ND | ND | ND | ND | ND | ND |  |  | 0.017882 | Not Applicable
| Background | ND | ND | 10 | 10 |  | -- | -- | -- | -- | -- | -- | -- | -- | -- | -- | -- | -- | -- |  |  | -- | --
2-Methylnaphthalene | Sample 1 | ND | ND | 10 | 10 | 2-Methylnaphthalene | 1 | ND | ND | ND | ND | ND | ND | ND | ND | ND | ND | ND | ND | ND | ND | 0.016755 | Not Applicable | 0.016755 | ND
| Sample 2 | ND | ND | ND | ND |  | 2 | ND | ND | ND | ND | ND | ND | ND | ND | ND | ND | ND | ND |  |  | 0.017882 | Not Applicable
| Background | ND | ND | 10 | 10 |  | -- | -- | -- | -- | -- | -- | -- | -- | -- | -- | -- | -- | -- |  |  | -- | --
Hexachlorocyclopentadiene | Sample 1 | ND | ND | 10 | 10 | Hexachlorocyclopentadiene | 1 | ND | ND | ND | ND | ND | ND | ND | ND | ND | ND | ND | ND | ND | ND | 0.016755 | Not Applicable | 0.016755 | ND
| Sample 2 | ND | ND | ND | ND |  | 2 | ND | ND | ND | ND | ND | ND | ND | ND | ND | ND | ND | ND |  |  | 0.017882 | Not Applicable
| Background | ND | ND | 10 | 10 |  | -- | -- | -- | -- | -- | -- | -- | -- | -- | -- | -- | -- | -- |  |  | -- | --
2,4,6-trichlorophenol | Sample 1 | ND | ND | 10 | 10 | 2,4,6-trichlorophenol | 1 | ND | ND | ND | ND | ND | ND | ND | ND | ND | ND | ND | ND | ND | ND | 0.016755 | Not Applicable | 0.016755 | ND
| Sample 2 | ND | ND | ND | ND |  | 2 | ND | ND | ND | ND | ND | ND | ND | ND | ND | ND | ND | ND |  |  | 0.017882 | Not Applicable
| Background | ND | ND | 10 | 10 |  | -- | -- | -- | -- | -- | -- | -- | -- | -- | -- | -- | -- | -- |  |  | -- | --
2,4,5-trichlorophenol | Sample 1 | ND | ND | 10 | 10 | 2,4,5-trichlorophenol | 1 | ND | ND | ND | ND | ND | ND | ND | ND | ND | ND | ND | ND | ND | ND | 0.016755 | Not Applicable | 0.016755 | ND
| Sample 2 | ND | ND | ND | ND |  | 2 | ND | ND | ND | ND | ND | ND | ND | ND | ND | ND | ND | ND |  |  | 0.017882 | Not Applicable
| Background | ND | ND | 10 | 10 |  | -- | -- | -- | -- | -- | -- | -- | -- | -- | -- | -- | -- | -- |  |  | -- | --
2-chloronaphthalene | Sample 1 | ND | ND | 10 | 10 | 2-chloronaphthalene | 1 | ND | ND | ND | ND | ND | ND | ND | ND | ND | ND | ND | ND | ND | ND | 0.016755 | Not Applicable | 0.016755 | ND
| Sample 2 | ND | ND | ND | ND |  | 2 | ND | ND | ND | ND | ND | ND | ND | ND | ND | ND | ND | ND |  |  | 0.017882 | Not Applicable
| Background | ND | ND | 10 | 10 |  | -- | -- | -- | -- | -- | -- | -- | -- | -- | -- | -- | -- | -- |  |  | -- | --
2-nitroaniline | Sample 1 | ND | ND | 20 | 10 | 2-nitroaniline | 1 | ND | ND | ND | ND | ND | ND | ND | ND | ND | ND | ND | ND | ND | ND | 0.03351 | Not Applicable | 0.017882 | ND
| Sample 2 | ND | ND | ND | ND |  | 2 | ND | ND | ND | ND | ND | ND | ND | ND | ND | ND | ND | ND |  |  | 0.017882 | Not Applicable
| Background | ND | ND | 20 | 20 |  | -- | -- | -- | -- | -- | -- | -- | -- | -- | -- | -- | -- | -- |  |  | -- | --
Acenaphthylene | Sample 1 | ND | ND | 20 | 10 | Acenaphthylene | 1 | ND | ND | ND | ND | ND | ND | ND | ND | ND | ND | ND | ND | ND | ND | 0.03351 | Not Applicable | 0.017882 | ND
| Sample 2 | ND | ND | ND | ND |  | 2 | ND | ND | ND | ND | ND | ND | ND | ND | ND | ND | ND | ND |  |  | 0.017882 | Not Applicable
| Background | ND | ND | 20 | 20 |  | -- | -- | -- | -- | -- | -- | -- | -- | -- | -- | -- | -- | -- |  |  | -- | --
Dimethylphthalate | Sample 1 | ND | ND | 10 | 10 | Dimethylphthalate | 1 | ND | ND | ND | ND | ND | ND | ND | ND | ND | ND | ND | ND | ND | ND | 0.016755 | Not Applicable | 0.016755 | ND
| Sample 2 | ND | ND | ND | ND |  | 2 | ND | ND | ND | ND | ND | ND | ND | ND | ND | ND | ND | ND |  |  | 0.017882 | Not Applicable
| Background | ND | ND | 10 | 10 |  | -- | -- | -- | -- | -- | -- | -- | -- | -- | -- | -- | -- | -- |  |  | -- | --
2,6-dinitrotoluene | Sample 1 | ND | ND | 10 | 10 | 2,6-dinitrotoluene | 1 | ND | ND | ND | ND | ND | ND | ND | ND | ND | ND | ND | ND | ND | ND | 0.016755 | Not Applicable | 0.016755 | ND
| Sample 2 | ND | ND | ND | ND |  | 2 | ND | ND | ND | ND | ND | ND | ND | ND | ND | ND | ND | ND |  |  | 0.017882 | Not Applicable
| Background | ND | ND | 10 | 10 |  | -- | -- | -- | -- | -- | -- | -- | -- | -- | -- | -- | -- | -- |  |  | -- | --
Acenaphthene | Sample 1 | ND | ND | 20 | 10 | Acenaphthene | 1 | ND | ND | ND | ND | ND | ND | ND | ND | ND | ND | ND | ND | ND | ND | 0.03351 | Not Applicable | 0.017882 | ND
| Sample 2 | ND | ND | ND | ND |  | 2 | ND | ND | ND | ND | ND | ND | ND | ND | ND | ND | ND | ND |  |  | 0.017882 | Not Applicable
| Background | ND | ND | 20 | 20 |  | -- | -- | -- | -- | -- | -- | -- | -- | -- | -- | -- | -- | -- |  |  | -- | --
3-nitroaniline | Sample 1 | ND | ND | 10 | 20 | 3-nitroaniline | 1 | ND | ND | ND | ND | ND | ND | ND | ND | ND | ND | ND | ND | ND | ND | 0.016755 | Not Applicable | 0.016755 | ND
| Sample 2 | ND | ND | ND | ND |  | 2 | ND | ND | ND | ND | ND | ND | ND | ND | ND | ND | ND | ND |  |  | 0.035765 | Not Applicable
| Background | ND | ND | 10 | 10 |  | -- | -- | -- | -- | -- | -- | -- | -- | -- | -- | -- | -- | -- |  |  | -- | --
2,4-dinitrophenol | Sample 1 | ND | ND | 10 | 20 | 2,4-dinitrophenol | 1 | ND | ND | ND | ND | ND | ND | ND | ND | ND | ND | ND | ND | ND | ND | 0.016755 | Not Applicable | 0.016755 | ND
| Sample 2 | ND | ND | ND | ND |  | 2 | ND | ND | ND | ND | ND | ND | ND | ND | ND | ND | ND | ND |  |  | 0.035765 | Not Applicable
| Background | ND | ND | 10 | 10 |  | -- | -- | -- | -- | -- | -- | -- | -- | -- | -- | -- | -- | -- |  |  | -- | --
Dibenzofuran | Sample 1 | ND | ND | 10 | 10 | Dibenzofuran | 1 | ND | ND | ND | ND | ND | ND | ND | ND | ND | ND | ND | ND | ND | ND | 0.016755 | Not Applicable | 0.016755 | ND
| Sample 2 | ND | ND | ND | ND |  | 2 | ND | ND | ND | ND | ND | ND | ND | ND | ND | ND | ND | ND |  |  | 0.017882 | Not Applicable
| Background | ND | ND | 10 | 10 |  | -- | -- | -- | -- | -- | -- | -- | -- | -- | -- | -- | -- | -- |  |  | -- | --
2,4-dinitrotoluene | Sample 1 | ND | ND | 20 | 10 | 2,4-dinitrotoluene | 1 | ND | ND | ND | ND | ND | ND | ND | ND | ND | ND | ND | ND | ND | ND | 0.03351 | Not Applicable | 0.017882 | ND
| Sample 2 | ND | ND | ND | ND |  | 2 | ND | ND | ND | ND | ND | ND | ND | ND | ND | ND | ND | ND |  |  | 0.017882 | Not Applicable
| Background | ND | ND | 20 | 20 |  | -- | -- | -- | -- | -- | -- | -- | -- | -- | -- | -- | -- | -- |  |  | -- | --
4-nitrophenol | Sample 1 | ND | ND | 20 | 20 | 4-nitrophenol | 1 | ND | ND | ND | ND | ND | ND | ND | ND | ND | ND | ND | ND | ND | ND | 0.03351 | Not Applicable | 0.03351 | ND
| Sample 2 | ND | ND | ND | ND |  | 2 | ND | ND | ND | ND | ND | ND | ND | ND | ND | ND | ND | ND |  |  | 0.035765 | Not Applicable
| Background | ND | ND | 20 | 20 |  | -- | -- | -- | -- | -- | -- | -- | -- | -- | -- | -- | -- | -- |  |  | -- | --
Fluorene | Sample 1 | ND | ND | 10 | 10 | Fluorene | 1 | ND | ND | ND | ND | ND | ND | ND | ND | ND | ND | ND | ND | ND | ND | 0.016755 | Not Applicable | 0.016755 | ND
| Sample 2 | ND | ND | ND | ND |  | 2 | ND | ND | ND | ND | ND | ND | ND | ND | ND | ND | ND | ND |  |  | 0.017882 | Not Applicable
| Background | ND | ND | 10 | 10 |  | -- | -- | -- | -- | -- | -- | -- | -- | -- | -- | -- | -- | -- |  |  | -- | --
4-chlorophenyl-phenylether | Sample 1 | ND | ND | 10 | 10 | 4-chlorophenyl-phenylether | 1 | ND | ND | ND | ND | ND | ND | ND | ND | ND | ND | ND | ND | ND | ND | 0.016755 | Not Applicable | 0.016755 | ND
| Sample 2 | ND | ND | ND | ND |  | 2 | ND | ND | ND | ND | ND | ND | ND | ND | ND | ND | ND | ND |  |  | 0.017882 | Not Applicable
| Background | ND | ND | 10 | 10 |  | -- | -- | -- | -- | -- | -- | -- | -- | -- | -- | -- | -- | -- |  |  | -- | --
Diethylphthalate | Sample 1 | ND | ND | 10 | 10 | Diethylphthalate | 1 | ND | ND | ND | ND | ND | ND | ND | ND | ND | ND | ND | ND | ND | ND | 0.016755 | Not Applicable | 0.016755 | ND
| Sample 2 | ND | ND | ND | ND |  | 2 | ND | ND | ND | ND | ND | ND | ND | ND | ND | ND | ND | ND |  |  | 0.017882 | Not Applicable
| Background | ND | ND | 10 | 10 |  | -- | -- | -- | -- | -- | -- | -- | -- | -- | -- | -- | -- | -- |  |  | -- | --
4-nitroaniline | Sample 1 | ND | ND | 20 | 20 | 4-nitroaniline | 1 | ND | ND | ND | ND | ND | ND | ND | ND | ND | ND | ND | ND | ND | ND | 0.03351 | Not Applicable | 0.03351 | ND
| Sample 2 | ND | ND | ND | ND |  | 2 | ND | ND | ND | ND | ND | ND | ND | ND | ND | ND | ND | ND |  |  | 0.035765 | Not Applicable
| Background | ND | ND | 20 | 20 |  | -- | -- | -- | -- | -- | -- | -- | -- | -- | -- | -- | -- | -- |  |  | -- | --
4,6-dinitro-2-methylphenol | Sample 1 | ND | ND | 10 | 20 | 4,6-dinitro-2-methylphenol | 1 | ND | ND | ND | ND | ND | ND | ND | ND | ND | ND | ND | ND | ND | ND | 0.016755 | Not Applicable | 0.016755 | ND
| Sample 2 | ND | ND | ND | ND |  | 2 | ND | ND | ND | ND | ND | ND | ND | ND | ND | ND | ND | ND |  |  | 0.035765 | Not Applicable
| Background | ND | ND | 10 | 10 |  | -- | -- | -- | -- | -- | -- | -- | -- | -- | -- | -- | -- | -- |  |  | -- | --
N-nitrosodiphenylamine(1) | Sample 1 | ND | ND | 10 | 10 | N-nitrosodiphenylamine(1) | 1 | ND | ND | ND | ND | ND | ND | ND | ND | ND | ND | ND | ND | ND | ND | 0.016755 | Not Applicable | 0.016755 | ND
| Sample 2 | ND | ND | ND | ND |  | 2 | ND | ND | ND | ND | ND | ND | ND | ND | ND | ND | ND | ND |  |  | 0.017882 | Not Applicable
| Background | ND | ND | 10 | 10 |  | -- | -- | -- | -- | -- | -- | -- | -- | -- | -- | -- | -- | -- |  |  | -- | --
4-bromophenyl-phenylether | Sample 1 | ND | ND | 10 | 10 | 4-bromophenyl-phenylether | 1 | ND | ND | ND | ND | ND | ND | ND | ND | ND | ND | ND | ND | ND | ND | 0.016755 | Not Applicable | 0.016755 | ND
| Sample 2 | ND | ND | ND | ND |  | 2 | ND | ND | ND | ND | ND | ND | ND | ND | ND | ND | ND | ND |  |  | 0.017882 | Not Applicable
| Background | 9.5 | 9.5 | -- | -- |  | -- | -- | -- | -- | -- | -- | -- | -- | -- | -- | -- | -- | -- |  |  | -- | --
Hexachlorobenzene | Sample 1 | ND | ND | 10 | 10 | Hexachlorobenzene | 1 | ND | ND | ND | ND | ND | ND | ND | ND | ND | ND | ND | ND | ND | ND | 0.016755 | Not Applicable | 0.016755 | ND
| Sample 2 | ND | ND | ND | ND |  | 2 | ND | ND | ND | ND | ND | ND | ND | ND | ND | ND | ND | ND |  |  | 0.017882 | Not Applicable
| Background | ND | ND | 20 | 20 |  | -- | -- | -- | -- | -- | -- | -- | -- | -- | -- | -- | -- | -- |  |  | -- | --
Pentachlorophenol | Sample 1 | ND | ND | 10 | 20 | Pentachlorophenol | 1 | ND | ND | ND | ND | ND | ND | ND | ND | ND | ND | ND | ND | ND | ND | 0.016755 | Not Applicable | 0.016755 | ND
| Sample 2 | ND | ND | ND | ND |  | 2 | ND | ND | ND | ND | ND | ND | ND | ND | ND | ND | ND | ND |  |  | 0.035765 | Not Applicable
| Background | ND | ND | 20 | 20 |  | -- | -- | -- | -- | -- | -- | -- | -- | -- | -- | -- | -- | -- |  |  | -- | --
Phenanthrene | Sample 1 | ND | ND | 10 | 10 | Phenanthrene | 1 | ND | ND | ND | ND | ND | ND | ND | ND | ND | ND | ND | ND | ND | ND | 0.016755 | Not Applicable | 0.016755 | ND
| Sample 2 | ND | ND | ND | ND |  | 2 | ND | ND | ND | ND | ND | ND | ND | ND | ND | ND | ND | ND |  |  | 0.017882 | Not Applicable
| Background | ND | ND | 20 | 20 |  | -- | -- | -- | -- | -- | -- | -- | -- | -- | -- | -- | -- | -- |  |  | -- | --
Anthracene | Sample 1 | ND | ND | 10 | 10 | Anthracene | 1 | ND | ND | ND | ND | ND | ND | ND | ND | ND | ND | ND | ND | ND | ND | 0.016755 | Not Applicable | 0.016755 | ND
| Sample 2 | ND | ND | ND | ND |  | 2 | ND | ND | ND | ND | ND | ND | ND | ND | ND | ND | ND | ND |  |  | 0.017882 | Not Applicable
| Background | ND | ND | 20 | 20 |  | -- | -- | -- | -- | -- | -- | -- | -- | -- | -- | -- | -- | -- |  |  | -- | --
Di-n-butylphthalate | Sample 1 | ND | ND | 10 | 10 | Di-n-butylphthalate | 1 | ND | ND | ND | ND | ND | ND | ND | ND | ND | ND | ND | ND | ND | ND | 0.016755 | Not Applicable | 0.016755 | ND
| Sample 2 | ND | ND | ND | ND |  | 2 | ND | ND | ND | ND | ND | ND | ND | ND | ND | ND | ND | ND |  |  | 0.017882 | Not Applicable
| Background | ND | ND | 20 | 20 |  | -- | -- | -- | -- | -- | -- | -- | -- | -- | -- | -- | -- | -- |  |  | -- | --
Fluoranthene | Sample 1 | ND | ND | 10 | 10 | Fluoranthene | 1 | ND | ND | ND | ND | ND | ND | ND | ND | ND | ND | ND | ND | ND | ND | 0.016755 | Not Applicable | 0.016755 | ND
| Sample 2 | ND | ND | ND | ND |  | 2 | ND | ND | ND | ND | ND | ND | ND | ND | ND | ND | ND | ND |  |  | 0.017882 | Not Applicable
| Background | ND | ND | 20 | 20 |  | -- | -- | -- | -- | -- | -- | -- | -- | -- | -- | -- | -- | -- |  |  | -- | --
Pyrene | Sample 1 | ND | ND | 10 | 10 | Pyrene | 1 | ND | ND | ND | ND | ND | ND | ND | ND | ND | ND | ND | ND | ND | ND | 0.016755 | Not Applicable | 0.016755 | ND
| Sample 2 | ND | ND | ND | ND |  | 2 | ND | ND | ND | ND | ND | ND | ND | ND | ND | ND | ND | ND |  |  | 0.017882 | Not Applicable
| Background | ND | ND | 20 | 20 |  | -- | -- | -- | -- | -- | -- | -- | -- | -- | -- | -- | -- | -- |  |  | -- | --
Butylbenzylphthalate | Sample 1 | ND | ND | 10 | 10 | Butylbenzylphthalate | 1 | ND | ND | ND | ND | ND | ND | ND | ND | ND | ND | ND | ND | ND | ND | 0.016755 | Not Applicable | 0.016755 | ND
| Sample 2 | ND | ND | ND | ND |  | 2 | ND | ND | ND | ND | ND | ND | ND | ND | ND | ND | ND | ND |  |  | 0.017882 | Not Applicable
| Background | ND | ND | 20 | 20 |  | -- | -- | -- | -- | -- | -- | -- | -- | -- | -- | -- | -- | -- |  |  | -- | --
Benzo(a)anthracene | Sample 1 | ND | ND | 10 | 10 | Benzo(a)anthracene | 1 | ND | ND | ND | ND | ND | ND | ND | ND | ND | ND | ND | ND | ND | ND | 0.016755 | Not Applicable | 0.016755 | ND
| Sample 2 | ND | ND | ND | ND |  | 2 | ND | ND | ND | ND | ND | ND | ND | ND | ND | ND | ND | ND |  |  | 0.017882 | Not Applicable
| Background | ND | ND | 20 | 20 |  | -- | -- | -- | -- | -- | -- | -- | -- | -- | -- | -- | -- | -- |  |  | -- | --
Chrysene | Sample 1 | ND | ND | 10 | 10 | Chrysene | 1 | ND | ND | ND | ND | ND | ND | ND | ND | ND | ND | ND | ND | ND | ND | 0.016755 | Not Applicable | 0.016755 | ND
| Sample 2 | ND | ND | ND | ND |  | 2 | ND | ND | ND | ND | ND | ND | ND | ND | ND | ND | ND | ND |  |  | 0.017882 | Not Applicable
| Background | ND | ND | 20 | 20 |  | -- | -- | -- | -- | -- | -- | -- | -- | -- | -- | -- | -- | -- |  |  | -- | --
3,3-dichlorobenzidine | Sample 1 | ND | ND | 20 | 20 | 3,3-dichlorobenzidine | 1 | ND | ND | ND | ND | ND | ND | ND | ND | ND | ND | ND | ND | ND | ND | 0.03351 | Not Applicable | 0.03351 | ND
3,3-dichlorobenzidine | Sample 2 | ND | ND | ND | ND | 3,3-dichlorobenzidine | 2 | ND | ND | ND | ND | ND | ND | ND | ND | ND | ND | ND | ND |  |  | 0.035765 | Not Applicable
3,3-dichlorobenzidine | Background | ND | ND | 20 | 20 | 3,3-dichlorobenzidine | -- | -- | -- | -- | -- | -- | -- | -- | -- | -- | -- | -- | -- |  |  | -- | --
bis(2-Ethylhexyl)phthalate | Sample 1 | 160 | 90 | -- | -- | bis(2-Ethylhexyl)phthalate | 1 | 160 | ND | 0.050197 | ND | 0.056465 | ND | 1.8329e-06 | ND | 9.1647e-08 | ND | 8.9168e-06 | ND | 4.5823e-08 | 4.4584e-06 | -- | Not Applicable | -- | 49.94%
| Sample 2 | ND | ND | ND | ND |  | 2 | 90 | ND | 0 | ND | 0 | ND | 0 | ND | 0 | ND | 0 | ND |  |  | -- | Not Applicable
| Background | 120 | 120 | -- | -- |  | -- | -- | -- | -- | -- | -- | -- | -- | -- | -- | -- | -- | -- |  |  | -- | --
Di-n-octylphthalate | Sample 1 | ND | ND | 10 | 10 | Di-n-octylphthalate | 1 | ND | ND | ND | ND | ND | ND | ND | ND | ND | ND | ND | ND | ND | ND | 0.016755 | Not Applicable | 0.016755 | ND
| Sample 2 | ND | ND | ND | ND |  | 2 | ND | ND | ND | ND | ND | ND | ND | ND | ND | ND | ND | ND |  |  | 0.017882 | Not Applicable
| Background | ND | ND | 10 | 10 |  | -- | -- | -- | -- | -- | -- | -- | -- | -- | -- | -- | -- | -- |  |  | -- | --
Benzo(b)fluoranthene | Sample 1 | ND | ND | 10 | 10 | Benzo(b)fluoranthene | 1 | ND | ND | ND | ND | ND | ND | ND | ND | ND | ND | ND | ND | ND | ND | 0.016755 | Not Applicable | 0.016755 | ND
| Sample 2 | ND | ND | ND | ND |  | 2 | ND | ND | ND | ND | ND | ND | ND | ND | ND | ND | ND | ND |  |  | 0.017882 | Not Applicable
| Background | ND | ND | 10 | 10 |  | -- | -- | -- | -- | -- | -- | -- | -- | -- | -- | -- | -- | -- |  |  | -- | --
Benzo(k)fluoranthene | Sample 1 | ND | ND | 10 | 10 | Benzo(k)fluoranthene | 1 | ND | ND | ND | ND | ND | ND | ND | ND | ND | ND | ND | ND | ND | ND | 0.016755 | Not Applicable | 0.016755 | ND
| Sample 2 | ND | ND | ND | ND |  | 2 | ND | ND | ND | ND | ND | ND | ND | ND | ND | ND | ND | ND |  |  | 0.017882 | Not Applicable
| Background | ND | ND | 10 | 10 |  | -- | -- | -- | -- | -- | -- | -- | -- | -- | -- | -- | -- | -- |  |  | -- | --
Benzo(a)pyrene | Sample 1 | ND | ND | 10 | 10 | Benzo(a)pyrene | 1 | ND | ND | ND | ND | ND | ND | ND | ND | ND | ND | ND | ND | ND | ND | 0.016755 | Not Applicable | 0.016755 | ND
| Sample 2 | ND | ND | ND | ND |  | 2 | ND | ND | ND | ND | ND | ND | ND | ND | ND | ND | ND | ND |  |  | 0.017882 | Not Applicable
| Background | ND | ND | 10 | 10 |  | -- | -- | -- | -- | -- | -- | -- | -- | -- | -- | -- | -- | -- |  |  | -- | --
Indeno(1,2,3-cd)pyrene | Sample 1 | ND | ND | 10 | 10 | Indeno(1,2,3-cd)pyrene | 1 | ND | ND | ND | ND | ND | ND | ND | ND | ND | ND | ND | ND | ND | ND | 0.016755 | Not Applicable | 0.016755 | ND
| Sample 2 | ND | ND | ND | ND |  | 2 | ND | ND | ND | ND | ND | ND | ND | ND | ND | ND | ND | ND |  |  | 0.017882 | Not Applicable
| Background | ND | ND | 10 | 10 |  | -- | -- | -- | -- | -- | -- | -- | -- | -- | -- | -- | -- | -- |  |  | -- | --
Dibenz(a,h)anthracene | Sample 1 | ND | ND | 10 | 10 | Dibenz(a,h)anthracene | 1 | ND | ND | ND | ND | ND | ND | ND | ND | ND | ND | ND | ND | ND | ND | 0.016755 | Not Applicable | 0.016755 | ND
| Sample 2 | ND | ND | ND | ND |  | 2 | ND | ND | ND | ND | ND | ND | ND | ND | ND | ND | ND | ND |  |  | 0.017882 | Not Applicable
| Background | ND | ND | 10 | 10 |  | -- | -- | -- | -- | -- | -- | -- | -- | -- | -- | -- | -- | -- |  |  | -- | --
Benzo(g,h,i)perylene | Sample 1 | ND | ND | 10 | 10 | Benzo(g,h,i)perylene | 1 | ND | ND | ND | ND | ND | ND | ND | ND | ND | ND | ND | ND | ND | ND | 0.016755 | Not Applicable | 0.016755 | ND
| Sample 2 | ND | ND | ND | ND |  | 2 | ND | ND | ND | ND | ND | ND | ND | ND | ND | ND | ND | ND |  |  | 0.017882 | Not Applicable
| Background | ND | ND | 10 | 10 |  | -- | -- | -- | -- | -- | -- | -- | -- | -- | -- | -- | -- | -- |  |  | -- | --
SVOC Tentatively Identified Compounds | [5 empty] | SVOC Tentatively Identified Compounds
Pollutant | Sample ID | Sample Speciation (ug) |  | Detection Limits (ug) |  | Pollutant | Run Number | Sample Speciation with Detection Limits (SSDL) (ug)a |  | Background Corrected Concentration (BCC) (mg/m3)b |  | Dilution Corrected Concentration (DCC) (mg/m3)c |  | Quantity of Pollutant Emitted (QPE) (lb)d |  | Emission Factor (lb/item)e |  | Emission Factor (lb/lb NEW)f |  | Average Emission Factor |  | Detection Limit Based Concentration (mg/m3) |  | Minimum Detection Limit Based Concentration (mg/m3)g
|  | Run 1 | Run 2 | Run 1 | Run 2 |  |  | Sample 1 | Sample 2 | Sample 1 | Sample 2 | Sample 1 | Sample 2 | Sample 1 | Sample 2 | Sample 1 | Sample 2 | Sample 1 | Sample 2 | (lb/item) | (lb/lb NEW) | Train A | Train B
Cyclohexasiloxane, dodecameth | Sample 1 | 15 | ND | ND | ND | Cyclohexasiloxane, dodecameth | 1 | 15 | ND | 0.025132 | ND | 0.02827 | ND | 9.177e-07 | ND | 4.5885e-08 | ND | 4.4644e-06 | ND | 4.5885e-08 | 4.4644e-06 | -- | Not Applicable | --
| Sample 2 | ND | ND | ND | ND |  | 2 | ND | ND | ND | ND | ND | ND | ND | ND | ND | ND | ND | ND |  |  | -- | Not Applicable
| Background | ND | ND | ND | ND |  | -- | -- | -- | -- | -- | -- | -- | -- | -- | -- | -- | -- | -- |  |  | -- | --
Hexadecanoic acid | Sample 1 | 19 | 22 | ND | ND | Hexadecanoic acid | 1 | 19 | ND | 0.016946 | ND | 0.019062 | ND | 6.1877e-07 | ND | 3.0938e-08 | ND | 3.0102e-06 | ND | 3.7867e-08 | 3.6843e-06 | -- | Not Applicable | --
| Sample 2 | ND | ND | ND | ND |  | 2 | 22 | ND | 0.024453 | ND | 0.027599 | ND | 8.9591e-07 | ND | 4.4795e-08 | ND | 4.3584e-06 | ND |  |  | -- | Not Applicable
| Background | 8.2 | 8.2 | ND | ND |  | -- | -- | -- | -- | -- | -- | -- | -- | -- | -- | -- | -- | -- |  |  | -- | --
Octadecanoic acid | Sample 1 | 19 | 14 | ND | ND | Octadecanoic acid | 1 | 19 | ND | 0.031834 | ND | 0.035809 | ND | 1.1624e-06 | ND | 5.8121e-08 | ND | 5.6549e-06 | ND | 5.1992e-08 | 5.0586e-06 | -- | Not Applicable | --
| Sample 2 | ND | ND | ND | ND |  | 2 | 14 | ND | 0.025035 | ND | 0.028257 | ND | 9.1725e-07 | ND | 4.5863e-08 | ND | 4.4622e-06 | ND |  |  | -- | Not Applicable
| Background | ND | ND | ND | ND |  | -- | -- | -- | -- | -- | -- | -- | -- | -- | -- | -- | -- | -- |  |  | -- | --
Decanedioic acid, bis(2-ethylhex) | Sample 1 | 510 | 430 | ND | ND | Decanedioic acid, bis(2-ethylhex) | 1 | 510 | ND | 0.8545 | ND | 0.96119 | ND | 3.1202e-05 | ND | 1.5601e-06 | ND | 0.00015179 | ND | 1.4844e-06 | 0.00014442 | -- | Not Applicable | --
| Sample 2 | ND | ND | ND | ND |  | 2 | 430 | ND | 0.76894 | ND | 0.86788 | ND | 2.8173e-05 | ND | 1.4086e-06 | ND | 0.00013705 | ND |  |  | -- | Not Applicable
| Background | ND | ND | ND | ND |  | -- | -- | -- | -- | -- | -- | -- | -- | -- | -- | -- | -- | -- |  |  | -- | --
a If the corresponding sample speciation value does not = "ND" or all active sample speciation values = "ND," Sample Speciation with Detection Limits (SSDL) = Sample Speciation. Otherwise, (i.e., if the corresponding sample speciation value = "ND" and
at least one of the active sample speciation values does not = "ND," Sample Speciation with Detection Limits (SSDL) = 0.5 * Detection Limit.
b Background Corrected Concentration (BCC) = Test Mass/Test Sample Volume - Background Mass/ Background Sample Volume
c Dilution-Corrected Concentration (DCC) = BCC / Dilution Correction Factor
d Quantity of Pollutant Emitted (QPE) =BDCC * Initial Plume Volume
e Emission Factor = QPE / No. of Items
f Emission Factor = QPE / Net Explosive Weight
g If Average Emission Factor = "ND", Minimum Detection Limit Based Concentration = Test DL/Test Sample volume in mg/m3
Note on C18: Kaobrian: DATA SPREADSHEET MISLABELED UNITS ng.
Note on D10: Kaobrian: RUN 1 BKGD
Note on D11: Kaobrian: RUN 2 BKGD

## PAH
TO-13 PAH Data and Emission Factor Calculations
B584 - Cartridge, 40-mm Target Practice, M918 Linked (MK19 Mod 3 Grenade Machine Gun)
Test Run Number | 1 | 2 | Background
Number of Items Tested | 20 | 20 | 0
Net Explosive Weight for All Items (lb) | 0.20556 | 0.20556 | ND
Initial Plume Volume (m3) | 14.7243 | 14.7243 | 14.7243
Dilution Correction Factor | 0.889 | 0.886 | NA
Is Sample 1 Active? | Yes | Yes | Yes
Is Sample 2 Active? | No | No | Yes
TO-13_PAH Sample Volume (m3) Corrected to EPA Stationary Source Program Standard Conditions
Sample 1 | 0.59684 | 0.55921
Sample 2 | ND | ND
Background | 0.55076 | 0.55076
Pollutant | Sample ID | Sample Speciation |  | Detection Limits |  | Pollutant | Run Number | Sample Speciation with Detection Limits (SSDL) (ng)a |  | Background Corrected Concentration (BCC) (mg/m3)b |  | Dilution Corrected Concentration (DCC) (mg/m3)c |  | Quantity of Pollutant Emitted (QPE) (lb)d |  | Emission Factor (lb/item)e |  | Emission Factor (lb/lb NEW)f |  | Average Emission Factor |  | Detection Limit Based Concentration (mg/m3) |  | Minimum Detection Limit Based Concentration (mg/m3)g | Test Concentration Relative Percent Difference
|  | Run 1 | Run 2 | Run 1 | Run 2
|  | (ng) | (ng) | (ng) | (ng) |  |  | Sample 1 | Sample 2 | Sample 1 | Sample 2 | Sample 1 | Sample 2 | Sample 1 | Sample 2 | Sample 1 | Sample 2 | Sample 1 | Sample 2 | (lb/item) | (lb/lb NEW) | Train A | Train B
Naphthalene | Sample 1 | 7700 | 6800 | -- | -- | Naphthalene | 1 | 7700 | ND | 0.012665 | ND | 0.014247 | ND | 4.6247e-07 | ND | 2.3123e-08 | ND | 2.2498e-06 | ND | 2.2484e-08 | 2.1876e-06 | -- | Not Applicable | -- | 5.915%
| Sample 2 | ND | ND | ND | ND |  | 2 | 6800 | ND | 0.011924 | ND | 0.013458 | ND | 4.3688e-07 | ND | 2.1844e-08 | ND | 2.1253e-06 | ND |  |  | -- | Not Applicable
| Background | 130 | 130 | -- | -- |  | -- | -- | -- | -- | -- | -- | -- | -- | -- | -- | -- | -- | -- |  |  | -- | --
Acenaphthylene | Sample 1 | 1100 | 1000 | -- | -- | Acenaphthylene | 1 | 1100 | ND | 0.001843 | ND | 0.0020732 | ND | 6.7298e-08 | ND | 3.3649e-09 | ND | 3.2739e-07 | ND | 3.3204e-09 | 3.2306e-07 | -- | Not Applicable | -- | 3.018%
| Sample 2 | ND | ND | ND | ND |  | 2 | 1000 | ND | 0.0017882 | ND | 0.0020183 | ND | 6.5518e-08 | ND | 3.2759e-09 | ND | 3.1873e-07 | ND |  |  | -- | Not Applicable
| Background | ND | ND | 10 | 10 |  | -- | -- | -- | -- | -- | -- | -- | -- | -- | -- | -- | -- | -- |  |  | -- | --
Acenaphthene | Sample 1 | 110 | 99 | -- | -- | Acenaphthene | 1 | 110 | ND | 0.0001371 | ND | 0.00015421 | ND | 5.006e-09 | ND | 2.503e-10 | ND | 2.4353e-08 | ND | 2.4407e-10 | 2.3747e-08 | -- | Not Applicable | -- | 4.023%
| Sample 2 | ND | ND | ND | ND |  | 2 | 99 | ND | 0.00012983 | ND | 0.00014653 | ND | 4.7567e-09 | ND | 2.3783e-10 | ND | 2.314e-08 | ND |  |  | -- | Not Applicable
| Background | 26 | 26 | -- | -- |  | -- | -- | -- | -- | -- | -- | -- | -- | -- | -- | -- | -- | -- |  |  | -- | --
Fluorene | Sample 1 | 250 | 200 | -- | -- | Fluorene | 1 | 250 | ND | 0.00037348 | ND | 0.00042011 | ND | 1.3638e-08 | ND | 6.8188e-10 | ND | 6.6344e-08 | ND | 6.2695e-10 | 6.1e-08 | -- | Not Applicable | -- | 15.77%
| Sample 2 | ND | ND | ND | ND |  | 2 | 200 | ND | 0.00031226 | ND | 0.00035243 | ND | 1.1441e-08 | ND | 5.7203e-10 | ND | 5.5656e-08 | ND |  |  | -- | Not Applicable
| Background | 25 | 25 | -- | -- |  | -- | -- | -- | -- | -- | -- | -- | -- | -- | -- | -- | -- | -- |  |  | -- | --
Phenanthrene | Sample 1 | 370 | 250 | -- | -- | Phenanthrene | 1 | 370 | ND | 0.00050736 | ND | 0.00057071 | ND | 1.8526e-08 | ND | 9.263e-10 | ND | 9.0125e-08 | ND | 7.6953e-10 | 7.4872e-08 | -- | Not Applicable | -- | 32.4%
| Sample 2 | ND | ND | ND | ND |  | 2 | 250 | ND | 0.00033449 | ND | 0.00037753 | ND | 1.2255e-08 | ND | 6.1275e-10 | ND | 5.9618e-08 | ND |  |  | -- | Not Applicable
| Background | 62 | 62 | -- | -- |  | -- | -- | -- | -- | -- | -- | -- | -- | -- | -- | -- | -- | -- |  |  | -- | --
Anthracene | Sample 1 | 65 | 49 | -- | -- | Anthracene | 1 | 65 | ND | 8.3487e-05 | ND | 9.3912e-05 | ND | 3.0485e-09 | ND | 1.5243e-10 | ND | 1.483e-08 | ND | 1.3319e-10 | 1.2959e-08 | -- | Not Applicable | -- | 21.66%
| Sample 2 | ND | ND | ND | ND |  | 2 | 49 | ND | 6.2204e-05 | ND | 7.0208e-05 | ND | 2.2791e-09 | ND | 1.1395e-10 | ND | 1.1087e-08 | ND |  |  | -- | Not Applicable
| Background | 14 | 14 | -- | -- |  | -- | -- | -- | -- | -- | -- | -- | -- | -- | -- | -- | -- | -- |  |  | -- | --
Fluoranthene | Sample 1 | 220 | 190 | -- | -- | Fluoranthene | 1 | 220 | ND | 0.00030506 | ND | 0.00034315 | ND | 1.1139e-08 | ND | 5.5696e-10 | ND | 5.4189e-08 | ND | 5.3148e-10 | 5.1711e-08 | -- | Not Applicable | -- | 8.143%
| Sample 2 | ND | ND | ND | ND |  | 2 | 190 | ND | 0.00027622 | ND | 0.00031176 | ND | 1.012e-08 | ND | 5.0601e-10 | ND | 4.9232e-08 | ND |  |  | -- | Not Applicable
| Background | 35 | 35 | -- | -- |  | -- | -- | -- | -- | -- | -- | -- | -- | -- | -- | -- | -- | -- |  |  | -- | --
Pyrene | Sample 1 | 420 | 360 | -- | -- | Pyrene | 1 | 420 | ND | 0.00064742 | ND | 0.00072826 | ND | 2.364e-08 | ND | 1.182e-09 | ND | 1.1501e-07 | ND | 1.1291e-09 | 1.0986e-07 | -- | Not Applicable | -- | 8.897%
| Sample 2 | ND | ND | ND | ND |  | 2 | 360 | ND | 0.00058748 | ND | 0.00066307 | ND | 2.1524e-08 | ND | 1.0762e-09 | ND | 1.0471e-07 | ND |  |  | -- | Not Applicable
| Background | 31 | 31 | -- | -- |  | -- | -- | -- | -- | -- | -- | -- | -- | -- | -- | -- | -- | -- |  |  | -- | --
Benzo(a)anthracene | Sample 1 | 110 | 100 | -- | -- | Benzo(a)anthracene | 1 | 110 | ND | 0.00013347 | ND | 0.00015013 | ND | 4.8734e-09 | ND | 2.4367e-10 | ND | 2.3708e-08 | ND | 2.3906e-10 | 2.326e-08 | -- | Not Applicable | -- | 3.018%
| Sample 2 | ND | ND | ND | ND |  | 2 | 100 | ND | 0.00012799 | ND | 0.00014445 | ND | 4.6892e-09 | ND | 2.3446e-10 | ND | 2.2812e-08 | ND |  |  | -- | Not Applicable
| Background | 28 | 28 | -- | -- |  | -- | -- | -- | -- | -- | -- | -- | -- | -- | -- | -- | -- | -- |  |  | -- | --
Chrysene | Sample 1 | 32 | 93 | -- | -- | Chrysene | 1 | 32 | ND | 4.5924e-06 | ND | 5.1658e-06 | ND | 1.6769e-10 | ND | 8.3845e-12 | ND | 8.1577e-10 | ND | 1.1162e-10 | 1.086e-08 | -- | Not Applicable | -- | -102.5%
| Sample 2 | ND | ND | ND | ND |  | 2 | 93 | ND | 0.00011728 | ND | 0.00013237 | ND | 4.2971e-09 | ND | 2.1485e-10 | ND | 2.0904e-08 | ND |  |  | -- | Not Applicable
| Background | 27 | 27 | -- | -- |  | -- | -- | -- | -- | -- | -- | -- | -- | -- | -- | -- | -- | -- |  |  | -- | --
Benzo(b)fluoranthene | Sample 1 | 63 | 81 | -- | -- | Benzo(b)fluoranthene | 1 | 63 | ND | 5.1086e-05 | ND | 5.7464e-05 | ND | 1.8654e-09 | ND | 9.3269e-11 | ND | 9.0746e-09 | ND | 1.2942e-10 | 1.2592e-08 | -- | Not Applicable | -- | -31.38%
| Sample 2 | ND | ND | ND | ND |  | 2 | 81 | ND | 9.0377e-05 | ND | 0.00010201 | ND | 3.3113e-09 | ND | 1.6556e-10 | ND | 1.6109e-08 | ND |  |  | -- | Not Applicable
| Background | 30 | 30 | -- | -- |  | -- | -- | -- | -- | -- | -- | -- | -- | -- | -- | -- | -- | -- |  |  | -- | --
Benzo(k)fluoranthene | Sample 1 | 130 | 110 | -- | -- | Benzo(k)fluoranthene | 1 | 130 | ND | 0.00016879 | ND | 0.00018987 | ND | 6.1633e-09 | ND | 3.0817e-10 | ND | 2.9983e-08 | ND | 2.8935e-10 | 2.8153e-08 | -- | Not Applicable | -- | 10.18%
| Sample 2 | ND | ND | ND | ND |  | 2 | 110 | ND | 0.00014768 | ND | 0.00016669 | ND | 5.4109e-09 | ND | 2.7054e-10 | ND | 2.6323e-08 | ND |  |  | -- | Not Applicable
| Background | 27 | 27 | -- | -- |  | -- | -- | -- | -- | -- | -- | -- | -- | -- | -- | -- | -- | -- |  |  | -- | --
Benzo(a)pyrene | Sample 1 | 110 | 130 | -- | -- | Benzo(a)pyrene | 1 | 110 | ND | 0.00014799 | ND | 0.00016647 | ND | 5.4038e-09 | ND | 2.7019e-10 | ND | 2.6288e-08 | ND | 3.1477e-10 | 3.0626e-08 | -- | Not Applicable | -- | -23.11%
| Sample 2 | ND | ND | ND | ND |  | 2 | 130 | ND | 0.00019616 | ND | 0.0002214 | ND | 7.1869e-09 | ND | 3.5934e-10 | ND | 3.4963e-08 | ND |  |  | -- | Not Applicable
| Background | 20 | 20 | -- | -- |  | -- | -- | -- | -- | -- | -- | -- | -- | -- | -- | -- | -- | -- |  |  | -- | --
Indeno(1,2,3-cd)pyrene | Sample 1 | 110 | 93 | -- | -- | Indeno(1,2,3-cd)pyrene | 1 | 110 | ND | 0.00014436 | ND | 0.00016238 | ND | 5.2712e-09 | ND | 2.6356e-10 | ND | 2.5643e-08 | ND | 2.4752e-10 | 2.4083e-08 | -- | Not Applicable | -- | 10.27%
| Sample 2 | ND | ND | ND | ND |  | 2 | 93 | ND | 0.00012636 | ND | 0.00014262 | ND | 4.6297e-09 | ND | 2.3148e-10 | ND | 2.2522e-08 | ND |  |  | -- | Not Applicable
| Background | 22 | 22 | -- | -- |  | -- | -- | -- | -- | -- | -- | -- | -- | -- | -- | -- | -- | -- |  |  | -- | --
Dibenz(a,h)anthracene | Sample 1 | 37 | 27 | -- | -- | Dibenz(a,h)anthracene | 1 | 37 | ND | 2.0233e-05 | ND | 2.2759e-05 | ND | 7.3879e-10 | ND | 3.6939e-11 | ND | 3.594e-09 | ND | 2.4443e-11 | 2.3782e-09 | -- | Not Applicable | -- | 24.87%
| Sample 2 | ND | ND | ND | ND |  | 2 | 27 | ND | 6.5219e-06 | ND | 7.361e-06 | ND | 2.3895e-10 | ND | 1.1948e-11 | ND | 1.1624e-09 | ND |  |  | -- | Not Applicable
| Background | 23 | 23 | -- | -- |  | -- | -- | -- | -- | -- | -- | -- | -- | -- | -- | -- | -- | -- |  |  | -- | --
Benzo(g,h,i)perylene | Sample 1 | 310 | 260 | -- | -- | Benzo(g,h,i)perylene | 1 | 310 | ND | 0.00047764 | ND | 0.00053728 | ND | 1.7441e-08 | ND | 8.7205e-10 | ND | 8.4846e-08 | ND | 8.2364e-10 | 8.0137e-08 | -- | Not Applicable | -- | 11.07%
| Sample 2 | ND | ND | ND | ND |  | 2 | 260 | ND | 0.00042318 | ND | 0.00047763 | ND | 1.5505e-08 | ND | 7.7523e-10 | ND | 7.5427e-08 | ND |  |  | -- | Not Applicable
| Background | 23 | 23 | -- | -- |  | -- | -- | -- | -- | -- | -- | -- | -- | -- | -- | -- | -- | -- |  |  | -- | --
a If the corresponding sample speciation value does not = "ND" or all active sample speciation values = "ND," Sample Speciation with Detection Limits (SSDL) = Sample Speciation. Otherwise, (i.e., if the corresponding sample speciation value = "ND" and
at least one of the active sample speciation values does not = "ND," Sample Speciation with Detection Limits (SSDL) = 0.5 * Detection Limit.
b Background Corrected Concentration (BCC) = Test Mass/Test Sample Volume - Background Mass/ Background Sample Volume
c Dilution-Corrected Concentration (DCC) = BCC / Dilution Correction Factor
d Quantity of Pollutant Emitted (QPE) =BDCC * Initial Plume Volume
e Emission Factor = QPE / No. of Items
f Emission Factor = QPE / Net Explosive Weight
g If Average Emission Factor = "ND", Minimum Detection Limit Based Concentration = Test DL/Test Sample volume in mg/m3
Note on D10: Kaobrian: RUN 1 BKGD
Note on D11: Kaobrian: RUN 2 BKGD

## Dioxin-Furan
Dioxin / Furan Data and Emission Factor Calculations
B584 - Cartridge, 40-mm Target Practice, M918 Linked (MK19 Mod 3 Grenade Machine Gun)
Test Run Number | 1 | 2 | Background
Number of Items Tested | 20 | 20 | 0
Net Explosive Weight for All Items (lb) | 0.20556 | 0.20556 | ND
Initial Plume Volume (m3) | 14.7243 | 14.7243 | 14.7243
Dilution Correction Factor | 0.889 | 0.886 | NA
Is Sample 1 Active? | Yes | Yes | Yes
Is Sample 2 Active? | No | No | Yes
Analytical Data Corrected for Volume at EPA Stationary Source Program Standard Conditions
Pollutant | Sample ID | Sample Speciation (pg/m3) |  | Detection Limits (pg/m3) |  | Pollutant | Run Number | Sample Speciation with Detection Limits (SSDL) (pg/m3)a |  | Background Corrected Concentration (BCC) (mg/m3)b |  | Dilution Corrected Concentration (DCC) (mg/m3)c |  | Quantity of Pollutant Emitted (QPE) (lb)d |  | Emission Factor (lb/item)e |  | Emission Factor (lb/lb NEW)f |  | Average Emission Factor |  | Detection Limit Based Concentration (mg/m3) |  | Minimum Detection Limit Based Concentration (mg/m3)g | Test Concentration Relative Percent Difference
|  | Run 1 | Run 2 | Run 1 | Run 2 |  |  | Train A | Train B | Sample 1 | Sample 2 | Sample 1 | Sample 2 | Train A | Train B | Train A | Train B | Train A | Train B | (lb/item) | (lb/lb NEW) | Train A | Train B
2378-TCDD | Sample 1 | ND | ND | 1.9849 | 2.6751 | 2378-TCDD | 1 | ND | ND | ND | ND | ND | ND | ND | ND | ND | ND | ND | ND | ND | ND | 1.9849e-09 | Not Applicable | 1.9849e-09 | ND
| Sample 2 | ND | ND | ND | ND |  | 2 | ND | ND | ND | ND | ND | ND | ND | ND | ND | ND | ND | ND |  |  | 2.6751e-09 | Not Applicable
| Background | 5.0348 | 5.0348 | -- | -- |  | -- | -- | -- | -- | -- | -- | -- | -- | -- | -- | -- | -- | -- |  |  | -- | --
12378-PECDD | Sample 1 | ND | ND | 3.2414 | 4.2366 | 12378-PECDD | 1 | ND | ND | ND | ND | ND | ND | ND | ND | ND | ND | ND | ND | ND | ND | 3.2414e-09 | Not Applicable | 3.2414e-09 | ND
| Sample 2 | ND | ND | ND | ND |  | 2 | ND | ND | ND | ND | ND | ND | ND | ND | ND | ND | ND | ND |  |  | 4.2366e-09 | Not Applicable
| Background | ND | ND | 3.5959 | 3.5959 |  | -- | -- | -- | -- | -- | -- | -- | -- | -- | -- | -- | -- | -- |  |  | -- | --
123478-HXCDD | Sample 1 | ND | ND | 1.3861 | 1.7699 | 123478-HXCDD | 1 | ND | ND | ND | ND | ND | ND | ND | ND | ND | ND | ND | ND | ND | ND | 1.3861e-09 | Not Applicable | 1.3861e-09 | ND
| Sample 2 | ND | ND | ND | ND |  | 2 | ND | ND | ND | ND | ND | ND | ND | ND | ND | ND | ND | ND |  |  | 1.7699e-09 | Not Applicable
| Background | ND | ND | 1.4792 | 1.4792 |  | -- | -- | -- | -- | -- | -- | -- | -- | -- | -- | -- | -- | -- |  |  | -- | --
123678-HXCDD | Sample 1 | ND | ND | 1.4337 | 1.8731 | 123678-HXCDD | 1 | ND | ND | ND | ND | ND | ND | ND | ND | ND | ND | ND | ND | ND | ND | 1.4337e-09 | Not Applicable | 1.4337e-09 | ND
| Sample 2 | ND | ND | ND | ND |  | 2 | ND | ND | ND | ND | ND | ND | ND | ND | ND | ND | ND | ND |  |  | 1.8731e-09 | Not Applicable
| Background | ND | ND | 1.5516 | 1.5516 |  | -- | -- | -- | -- | -- | -- | -- | -- | -- | -- | -- | -- | -- |  |  | -- | --
123789-HXCDD | Sample 1 | ND | ND | 3.8149 | 4.9294 | 123789-HXCDD | 1 | ND | ND | ND | ND | ND | ND | ND | ND | ND | ND | ND | ND | ND | ND | 3.8149e-09 | Not Applicable | 3.8149e-09 | ND
| Sample 2 | ND | ND | ND | ND |  | 2 | ND | ND | ND | ND | ND | ND | ND | ND | ND | ND | ND | ND |  |  | 4.9294e-09 | Not Applicable
| Background | ND | ND | 4.0926 | 4.0926 |  | -- | -- | -- | -- | -- | -- | -- | -- | -- | -- | -- | -- | -- |  |  | -- | --
1,2,3,4,6,7,8-HpCDD | Sample 1 | 11.2268 | 8.892 | -- | -- | 1,2,3,4,6,7,8-HpCDD | 1 | 11.2268 | ND | 4.9752e-09 | ND | 5.5964e-09 | ND | 1.8167e-13 | ND | 9.0835e-15 | ND | 8.8378e-13 | ND | 6.9603e-15 | 6.772e-13 | -- | Not Applicable | -- | 23.21%
| Sample 2 | ND | ND | ND | ND |  | 2 | 8.892 | ND | 2.6404e-09 | ND | 2.9802e-09 | ND | 9.6741e-14 | ND | 4.8371e-15 | ND | 4.7062e-13 | ND |  |  | -- | Not Applicable
| Background | 6.2515 | 6.2515 | -- | -- |  | -- | -- | -- | -- | -- | -- | -- | -- | -- | -- | -- | -- | -- |  |  | -- | --
OCDD | Sample 1 | 79.1537 | 46.9649 | -- | -- | OCDD | 1 | 79.1537 | ND | 5.3211e-08 | ND | 5.9855e-08 | ND | 1.943e-12 | ND | 9.715e-14 | ND | 9.4523e-12 | ND | 6.7831e-14 | 6.5996e-12 | -- | Not Applicable | -- | 51.05%
| Sample 2 | ND | ND | ND | ND |  | 2 | 46.9649 | ND | 2.1023e-08 | ND | 2.3728e-08 | ND | 7.7024e-13 | ND | 3.8512e-14 | ND | 3.747e-12 | ND |  |  | -- | Not Applicable
| Background | 25.9422 | 25.9422 | -- | -- |  | -- | -- | -- | -- | -- | -- | -- | -- | -- | -- | -- | -- | -- |  |  | -- | --
2,3,7,8-TCDF | Sample 1 | ND | ND | 1.7438 | 2.2058 | 2,3,7,8-TCDF | 1 | ND | ND | ND | ND | ND | ND | ND | ND | ND | ND | ND | ND | ND | ND | 1.7438e-09 | Not Applicable | 1.7438e-09 | ND
| Sample 2 | ND | ND | ND | ND |  | 2 | ND | ND | ND | ND | ND | ND | ND | ND | ND | ND | ND | ND |  |  | 2.2058e-09 | Not Applicable
| Background | ND | ND | 1.7346 | 1.7346 |  | -- | -- | -- | -- | -- | -- | -- | -- | -- | -- | -- | -- | -- |  |  | -- | --
12378-PECDF | Sample 1 | ND | ND | 1.5148 | 2.0167 | 12378-PECDF | 1 | ND | ND | ND | ND | ND | ND | ND | ND | ND | ND | ND | ND | ND | ND | 1.5148e-09 | Not Applicable | 1.5148e-09 | ND
| Sample 2 | ND | ND | ND | ND |  | 2 | ND | ND | ND | ND | ND | ND | ND | ND | ND | ND | ND | ND |  |  | 2.0167e-09 | Not Applicable
| Background | ND | ND | 1.6944 | 1.6944 |  | -- | -- | -- | -- | -- | -- | -- | -- | -- | -- | -- | -- | -- |  |  | -- | --
23478-PECDF | Sample 1 | ND | ND | 0.66672 | 0.84146 | 23478-PECDF | 1 | ND | ND | ND | ND | ND | ND | ND | ND | ND | ND | ND | ND | ND | ND | 6.6672e-10 | Not Applicable | 6.6672e-10 | ND
| Sample 2 | ND | ND | ND | ND |  | 2 | ND | ND | ND | ND | ND | ND | ND | ND | ND | ND | ND | ND |  |  | 8.4146e-10 | Not Applicable
| Background | ND | ND | 0.70891 | 0.70891 |  | -- | -- | -- | -- | -- | -- | -- | -- | -- | -- | -- | -- | -- |  |  | -- | --
1,2,3,4,7,8-HxCDF | Sample 1 | ND | ND | 1.9545 | 2.5183 | 1,2,3,4,7,8-HxCDF | 1 | ND | ND | ND | ND | ND | ND | ND | ND | ND | ND | ND | ND | ND | ND | 1.9545e-09 | Not Applicable | 1.9545e-09 | ND
| Sample 2 | ND | ND | ND | ND |  | 2 | ND | ND | ND | ND | ND | ND | ND | ND | ND | ND | ND | ND |  |  | 2.5183e-09 | Not Applicable
| Background | ND | ND | 2.17 | 2.17 |  | -- | -- | -- | -- | -- | -- | -- | -- | -- | -- | -- | -- | -- |  |  | -- | --
1,2,3,6,7,8-HxCDF | Sample 1 | ND | 1.7982 | 1.0791 | -- | 1,2,3,6,7,8-HxCDF | 1 | 0.53955 | ND | 5.3955e-10 | ND | 6.0692e-10 | ND | 1.9702e-14 | ND | 9.8508e-16 | ND | 9.5844e-14 | ND | 2.1396e-15 | 2.0818e-13 | -- | Not Applicable | -- | -107.7%
| Sample 2 | ND | ND | ND | ND |  | 2 | 1.7982 | ND | 1.7982e-09 | ND | 2.0296e-09 | ND | 6.5883e-14 | ND | 3.2942e-15 | ND | 3.2051e-13 | ND |  |  | -- | Not Applicable
| Background | ND | ND | 1.1795 | 1.1795 |  | -- | -- | -- | -- | -- | -- | -- | -- | -- | -- | -- | -- | -- |  |  | -- | --
123789-HXCDF | Sample 1 | ND | ND | 3.4592 | 4.4591 | 123789-HXCDF | 1 | ND | ND | ND | ND | ND | ND | ND | ND | ND | ND | ND | ND | ND | ND | 3.4592e-09 | Not Applicable | 3.4592e-09 | ND
| Sample 2 | ND | ND | ND | ND |  | 2 | ND | ND | ND | ND | ND | ND | ND | ND | ND | ND | ND | ND |  |  | 4.4591e-09 | Not Applicable
| Background | ND | ND | 3.7467 | 3.7467 |  | -- | -- | -- | -- | -- | -- | -- | -- | -- | -- | -- | -- | -- |  |  | -- | --
2,3,4,6,7,8-HxCDF | Sample 1 | ND | ND | 1.911 | 2.5375 | 2,3,4,6,7,8-HxCDF | 1 | ND | ND | ND | ND | ND | ND | ND | ND | ND | ND | ND | ND | ND | ND | 1.911e-09 | Not Applicable | 1.911e-09 | ND
| Sample 2 | ND | ND | ND | ND |  | 2 | ND | ND | ND | ND | ND | ND | ND | ND | ND | ND | ND | ND |  |  | 2.5375e-09 | Not Applicable
| Background | ND | ND | 2.0694 | 2.0694 |  | -- | -- | -- | -- | -- | -- | -- | -- | -- | -- | -- | -- | -- |  |  | -- | --
1,2,3,4,6,7,8-HpCDF | Sample 1 | 2.8533 | 2.6741 | -- | -- | 1,2,3,4,6,7,8-HpCDF | 1 | 2.8533 | ND | 2.8533e-09 | ND | 3.2096e-09 | ND | 1.0419e-13 | ND | 5.2094e-15 | ND | 5.0685e-13 | ND | 5.054e-15 | 4.9173e-13 | -- | Not Applicable | -- | 6.486%
| Sample 2 | ND | ND | ND | ND |  | 2 | 2.6741 | ND | 2.6741e-09 | ND | 3.0181e-09 | ND | 9.7973e-14 | ND | 4.8986e-15 | ND | 4.7662e-13 | ND |  |  | -- | Not Applicable
| Background | ND | ND | 1.9689 | 1.9689 |  | -- | -- | -- | -- | -- | -- | -- | -- | -- | -- | -- | -- | -- |  |  | -- | --
1234789-HPCDF | Sample 1 | ND | ND | 2.8695 | 3.9342 | 1234789-HPCDF | 1 | ND | ND | ND | ND | ND | ND | ND | ND | ND | ND | ND | ND | ND | ND | 2.8695e-09 | Not Applicable | 2.8695e-09 | ND
| Sample 2 | ND | ND | ND | ND |  | 2 | ND | ND | ND | ND | ND | ND | ND | ND | ND | ND | ND | ND |  |  | 3.9342e-09 | Not Applicable
| Background | ND | ND | 2.9835 | 2.9835 |  | -- | -- | -- | -- | -- | -- | -- | -- | -- | -- | -- | -- | -- |  |  | -- | --
OCDF | Sample 1 | 5.0449 | ND | -- | 5.1772 | OCDF | 1 | 5.0449 | ND | 5.0449e-09 | ND | 5.6749e-09 | ND | 1.8421e-13 | ND | 9.2107e-15 | ND | 8.9616e-13 | ND | 6.9764e-15 | 6.7877e-13 | -- | Not Applicable | -- | 64.36%
| Sample 2 | ND | ND | ND | ND |  | 2 | 2.5886 | ND | 2.5886e-09 | ND | 2.9217e-09 | ND | 9.4842e-14 | ND | 4.7421e-15 | ND | 4.6138e-13 | ND |  |  | -- | Not Applicable
| Background | ND | ND | 4.1037 | 4.1037 |  | -- | -- | -- | -- | -- | -- | -- | -- | -- | -- | -- | -- | -- |  |  | -- | --
[6 empty] | Total Dioxin/Furan | 1 | -- | -- | -- | -- | -- | -- | -- | -- | -- | -- | -- | -- | 8.8961e-14 | 8.6555e-12 | -- | -- | -- | --
a If the corresponding sample speciation value does not = "ND" or all active sample speciation values = "ND," Sample Speciation with Detection Limits (SSDL) = Sample Speciation. Otherwise, (i.e., if the corresponding sample speciation value = "ND" and
at least one of the active sample speciation values does not = "ND," Sample Speciation with Detection Limits (SSDL) = 0.5 * Detection Limit.
b Background Corrected Concentration (BCC) = Test Concentration - Background Concentration
c Dilution-Corrected Concentration (DCC) = BCC / Dilution Correction Factor
d Quantity of Pollutant Emitted (QPE) =BDCC * Initial Plume Volume
Test Run Number | Run 1 | Run 2 | Bkgd |  |  | e Emission Factor = QPE / No. of Items
Volume at Actual Conditions (m3) | 0.60841 | 0.56608 | 0.56135 |  |  | f Emission Factor = QPE / Net Explosive Weight
Volume at Stationary Source Standard Conditions (m3) | 0.60046 | 0.55972 | 0.55825 |  |  | g If Average Emission Factor = "ND", Minimum Detection Limit Based Concentration = Test Minimum DL in mg/m3
Volume Adjustment Factor | 1.0132 | 1.0114 | 1.0056 |  |  | h Total Dioxin/Furan = Sum of all emission factors of dioxin compounds included in AP-42.
Original Analytical Data
Pollutant | Sample ID | Sample Speciation (pg/m3) |  | Detection Limits (pg/m3)
|  | Run 1 | Run 2 | Run 1 | Run 2
2378-TCDD | Sample 1 | ND | ND | 1.959 | 2.645
| Sample 2 | ND | ND | ND | ND
| Background | 5.007 | 5.007 | -- | --
12378-PECDD | Sample 1 | ND | ND | 3.199 | 4.189
| Sample 2 | ND | ND | ND | ND
| Background | ND | ND | 3.576 | 3.576
123478-HXCDD | Sample 1 | ND | ND | 1.368 | 1.75
| Sample 2 | ND | ND | ND | ND
| Background | ND | ND | 1.471 | 1.471
123678-HXCDD | Sample 1 | ND | ND | 1.415 | 1.852
| Sample 2 | ND | ND | ND | ND
| Background | ND | ND | 1.543 | 1.543
123789-HXCDD | Sample 1 | ND | ND | 3.765 | 4.874
| Sample 2 | ND | ND | ND | ND
| Background | ND | ND | 4.07 | 4.07
1,2,3,4,6,7,8-HpCDD | Sample 1 | 11.08 | 8.792 | -- | --
| Sample 2 | ND | ND | ND | ND
| Background | 6.217 | 6.217 | -- | --
OCDD | Sample 1 | 78.119 | 46.437 | -- | --
| Sample 2 | ND | ND | ND | ND
| Background | 25.799 | 25.799 | -- | --
2,3,7,8-TCDF | Sample 1 | ND | ND | 1.721 | 2.181
| Sample 2 | ND | ND | ND | ND
| Background | ND | ND | 1.725 | 1.725
12378-PECDF | Sample 1 | ND | ND | 1.495 | 1.994
| Sample 2 | ND | ND | ND | ND
| Background | ND | ND | 1.685 | 1.685
23478-PECDF | Sample 1 | ND | ND | 0.658 | 0.832
| Sample 2 | ND | ND | ND | ND
| Background | ND | ND | 0.705 | 0.705
1,2,3,4,7,8-HxCDF | Sample 1 | ND | ND | 1.929 | 2.49
| Sample 2 | ND | ND | ND | ND
| Background | ND | ND | 2.158 | 2.158
1,2,3,6,7,8-HxCDF | Sample 1 | ND | 1.778 | 1.065 | --
| Sample 2 | ND | ND | ND | ND
| Background | ND | ND | 1.173 | 1.173
123789-HXCDF | Sample 1 | ND | ND | 3.414 | 4.409
| Sample 2 | ND | ND | ND | ND
| Background | ND | ND | 3.726 | 3.726
2,3,4,6,7,8-HxCDF | Sample 1 | ND | ND | 1.886 | 2.509
| Sample 2 | ND | ND | ND | ND
| Background | ND | ND | 2.058 | 2.058
1,2,3,4,6,7,8-HpCDF | Sample 1 | 2.816 | 2.644 | -- | --
| Sample 2 | ND | ND | ND | ND
| Background | ND | ND | 1.958 | 1.958
1234789-HPCDF | Sample 1 | ND | ND | 2.832 | 3.89
| Sample 2 | ND | ND | ND | ND
| Background | ND | ND | 2.967 | 2.967
OCDF | Sample 1 | 4.979 | ND | -- | 5.119
| Sample 2 | ND | ND | ND | ND
| Background | ND | ND | 4.081 | 4.081
Note on D10: Kaobrian: RUN 1 BKGD
Note on D11: Kaobrian: RUN 2 BKGD

## Energetics
Energetics Data and Emission Factor Calculations
B584 - Cartridge, 40-mm Target Practice, M918 Linked (MK19 Mod 3 Grenade Machine Gun)
Test Run Number | 1 | 2 | Background
Number of Items Tested | 20 | 20 | 0
Net Explosive Weight for All Items (lb) | 0.20556 | 0.20556 | ND
Initial Plume Volume (m3) | 14.7243 | 14.7243 | 14.7243
Dilution Correction Factor | 0.889 | 0.886 | NA
Is Sample 1 Active? | Yes | Yes | Yes
Is Sample 2 Active? | No | No | Yes
Energetic Sample Volume (m3) Corrected to EPA Stationary Source Program Standard Conditions
Sample 1 | 0.6079 | 0.57583
Sample 2 | ND | ND
Background | 0.55882 | 0.55882
Pollutant | Sample ID | Sample Speciation (ug) |  | Detection Limits (ug) |  | Pollutant | Run Number | Sample Speciation with Detection Limits (SSDL) (ug)a |  | Background Corrected Concentration (BCC) (mg/m3)b |  | Dilution Corrected Concentration (DCC) (mg/m3)c |  | Quantity of Pollutant Emitted (QPE) (lb)d |  | Emission Factor (lb/item)e |  | Emission Factor (lb/lb NEW)f |  | Average Emission Factor |  | Detection Limit Based Concentration (mg/m3) |  | Minimum Detection Limit Based Concentration (mg/m3)g | Test Concentration Relative Percent Difference
|  | Run 1 | Run 2 | Run 1 | Run 2 |  |  | Sample 1 | Sample 2 | Sample 1 | Sample 2 | Sample 1 | Sample 2 | Sample 1 | Sample 2 | Sample 1 | Sample 2 | Sample 1 | Sample 2 | (lb/item) | (lb/lb NEW) | Train A | Train B
Nitrobenzene | Sample 1 | ND | ND | 2 | 2 | Nitrobenzene | 1 | ND | ND | ND | ND | ND | ND | ND | ND | ND | ND | ND | ND | ND | ND | 0.00329 | Not Applicable | 0.00329 | ND
| Sample 2 | ND | ND | ND | ND |  | 2 | ND | ND | ND | ND | ND | ND | ND | ND | ND | ND | ND | ND |  |  | 0.0034733 | Not Applicable
| Background | ND | ND | 2 | 2 |  | -- | -- | -- | -- | -- | -- | -- | -- | -- | -- | -- | -- | -- |  |  | -- | --
2-Nitrotoluene | Sample 1 | ND | ND | 200 | 200 | 2-Nitrotoluene | 1 | ND | ND | ND | ND | ND | ND | ND | ND | ND | ND | ND | ND | ND | ND | 0.329 | Not Applicable | 0.329 | ND
| Sample 2 | ND | ND | ND | ND |  | 2 | ND | ND | ND | ND | ND | ND | ND | ND | ND | ND | ND | ND |  |  | 0.34733 | Not Applicable
| Background | ND | ND | 200 | 200 |  | -- | -- | -- | -- | -- | -- | -- | -- | -- | -- | -- | -- | -- |  |  | -- | --
3-Nitrotoluene | Sample 1 | ND | ND | 200 | 200 | 3-Nitrotoluene | 1 | ND | ND | ND | ND | ND | ND | ND | ND | ND | ND | ND | ND | ND | ND | 0.329 | Not Applicable | 0.329 | ND
| Sample 2 | ND | ND | ND | ND |  | 2 | ND | ND | ND | ND | ND | ND | ND | ND | ND | ND | ND | ND |  |  | 0.34733 | Not Applicable
| Background | ND | ND | 200 | 200 |  | -- | -- | -- | -- | -- | -- | -- | -- | -- | -- | -- | -- | -- |  |  | -- | --
4-Nitrotoluene | Sample 1 | ND | ND | 200 | 200 | 4-Nitrotoluene | 1 | ND | ND | ND | ND | ND | ND | ND | ND | ND | ND | ND | ND | ND | ND | 0.329 | Not Applicable | 0.329 | ND
| Sample 2 | ND | ND | ND | ND |  | 2 | ND | ND | ND | ND | ND | ND | ND | ND | ND | ND | ND | ND |  |  | 0.34733 | Not Applicable
| Background | ND | ND | 200 | 200 |  | -- | -- | -- | -- | -- | -- | -- | -- | -- | -- | -- | -- | -- |  |  | -- | --
Nitroglycerine | Sample 1 | ND | ND | 2 | 2 | Nitroglycerine | 1 | ND | ND | ND | ND | ND | ND | ND | ND | ND | ND | ND | ND | ND | ND | 0.00329 | Not Applicable | 0.00329 | ND
| Sample 2 | ND | ND | ND | ND |  | 2 | ND | ND | ND | ND | ND | ND | ND | ND | ND | ND | ND | ND |  |  | 0.0034733 | Not Applicable
| Background | ND | ND | 2 | 2 |  | -- | -- | -- | -- | -- | -- | -- | -- | -- | -- | -- | -- | -- |  |  | -- | --
1,3-Dinitrobenzene | Sample 1 | ND | ND | 2 | 2 | 1,3-Dinitrobenzene | 1 | ND | ND | ND | ND | ND | ND | ND | ND | ND | ND | ND | ND | ND | ND | 0.00329 | Not Applicable | 0.00329 | ND
| Sample 2 | ND | ND | ND | ND |  | 2 | ND | ND | ND | ND | ND | ND | ND | ND | ND | ND | ND | ND |  |  | 0.0034733 | Not Applicable
| Background | ND | ND | 2 | 2 |  | -- | -- | -- | -- | -- | -- | -- | -- | -- | -- | -- | -- | -- |  |  | -- | --
2,6-Dinitrotoluene | Sample 1 | ND | ND | 2 | 2 | 2,6-Dinitrotoluene | 1 | ND | ND | ND | ND | ND | ND | ND | ND | ND | ND | ND | ND | ND | ND | 0.00329 | Not Applicable | 0.00329 | ND
| Sample 2 | ND | ND | ND | ND |  | 2 | ND | ND | ND | ND | ND | ND | ND | ND | ND | ND | ND | ND |  |  | 0.0034733 | Not Applicable
| Background | ND | ND | 2 | 2 |  | -- | -- | -- | -- | -- | -- | -- | -- | -- | -- | -- | -- | -- |  |  | -- | --
2,4-Dinitrotoluene | Sample 1 | ND | ND | 2 | 2 | 2,4-Dinitrotoluene | 1 | ND | ND | ND | ND | ND | ND | ND | ND | ND | ND | ND | ND | ND | ND | 0.00329 | Not Applicable | 0.00329 | ND
| Sample 2 | ND | ND | ND | ND |  | 2 | ND | ND | ND | ND | ND | ND | ND | ND | ND | ND | ND | ND |  |  | 0.0034733 | Not Applicable
| Background | ND | ND | 2 | 2 |  | -- | -- | -- | -- | -- | -- | -- | -- | -- | -- | -- | -- | -- |  |  | -- | --
1,3,5-Trinitrobenzene | Sample 1 | ND | ND | 2 | 2 | 1,3,5-Trinitrobenzene | 1 | ND | ND | ND | ND | ND | ND | ND | ND | ND | ND | ND | ND | ND | ND | 0.00329 | Not Applicable | 0.00329 | ND
| Sample 2 | ND | ND | ND | ND |  | 2 | ND | ND | ND | ND | ND | ND | ND | ND | ND | ND | ND | ND |  |  | 0.0034733 | Not Applicable
| Background | ND | ND | 2 | 2 |  | -- | -- | -- | -- | -- | -- | -- | -- | -- | -- | -- | -- | -- |  |  | -- | --
2,4,6-Trinitrotoluene | Sample 1 | ND | ND | 2 | 2 | 2,4,6-Trinitrotoluene | 1 | ND | ND | ND | ND | ND | ND | ND | ND | ND | ND | ND | ND | ND | ND | 0.00329 | Not Applicable | 0.00329 | ND
| Sample 2 | ND | ND | ND | ND |  | 2 | ND | ND | ND | ND | ND | ND | ND | ND | ND | ND | ND | ND |  |  | 0.0034733 | Not Applicable
| Background | ND | ND | 2 | 2 |  | -- | -- | -- | -- | -- | -- | -- | -- | -- | -- | -- | -- | -- |  |  | -- | --
RDX | Sample 1 | ND | ND | 2 | 2 | RDX | 1 | ND | ND | ND | ND | ND | ND | ND | ND | ND | ND | ND | ND | ND | ND | 0.00329 | Not Applicable | 0.00329 | ND
| Sample 2 | ND | ND | ND | ND |  | 2 | ND | ND | ND | ND | ND | ND | ND | ND | ND | ND | ND | ND |  |  | 0.0034733 | Not Applicable
| Background | ND | ND | 2 | 2 |  | -- | -- | -- | -- | -- | -- | -- | -- | -- | -- | -- | -- | -- |  |  | -- | --
4-Amino-2,6-Dinitrotoluene | Sample 1 | ND | ND | 2 | 2 | 4-Amino-2,6-Dinitrotoluene | 1 | ND | ND | ND | ND | ND | ND | ND | ND | ND | ND | ND | ND | ND | ND | 0.00329 | Not Applicable | 0.00329 | ND
| Sample 2 | ND | ND | ND | ND |  | 2 | ND | ND | ND | ND | ND | ND | ND | ND | ND | ND | ND | ND |  |  | 0.0034733 | Not Applicable
| Background | ND | ND | 2 | 2 |  | -- | -- | -- | -- | -- | -- | -- | -- | -- | -- | -- | -- | -- |  |  | -- | --
2-Amino-4,6-Dinitrotoluene | Sample 1 | ND | ND | 2 | 2 | 2-Amino-4,6-Dinitrotoluene | 1 | ND | ND | ND | ND | ND | ND | ND | ND | ND | ND | ND | ND | ND | ND | 0.00329 | Not Applicable | 0.00329 | ND
| Sample 2 | ND | ND | ND | ND |  | 2 | ND | ND | ND | ND | ND | ND | ND | ND | ND | ND | ND | ND |  |  | 0.0034733 | Not Applicable
| Background | ND | ND | 2 | 2 |  | -- | -- | -- | -- | -- | -- | -- | -- | -- | -- | -- | -- | -- |  |  | -- | --
Tetryl | Sample 1 | ND | ND | 2 | 2 | Tetryl | 1 | ND | ND | ND | ND | ND | ND | ND | ND | ND | ND | ND | ND | ND | ND | 0.00329 | Not Applicable | 0.00329 | ND
| Sample 2 | ND | ND | ND | ND |  | 2 | ND | ND | ND | ND | ND | ND | ND | ND | ND | ND | ND | ND |  |  | 0.0034733 | Not Applicable
| Background | ND | ND | 2 | 2 |  | -- | -- | -- | -- | -- | -- | -- | -- | -- | -- | -- | -- | -- |  |  | -- | --
HMX | Sample 1 | ND | ND | 4 | 4 | HMX | 1 | ND | ND | ND | ND | ND | ND | ND | ND | ND | ND | ND | ND | ND | ND | 0.00658 | Not Applicable | 0.00658 | ND
| Sample 2 | ND | ND | ND | ND |  | 2 | ND | ND | ND | ND | ND | ND | ND | ND | ND | ND | ND | ND |  |  | 0.0069465 | Not Applicable
| Background | ND | ND | 4 | 4 |  | -- | -- | -- | -- | -- | -- | -- | -- | -- | -- | -- | -- | -- |  |  | -- | --
Pentaerythritoltetranitrate | Sample 1 | ND | ND | 4 | 4 | Pentaerythritoltetranitrate | 1 | ND | ND | ND | ND | ND | ND | ND | ND | ND | ND | ND | ND | ND | ND | 0.00658 | Not Applicable | 0.00658 | ND
Pentaerythritoltetranitrate | Sample 2 | ND | ND | ND | ND | Pentaerythritoltetranitrate | 2 | ND | ND | ND | ND | ND | ND | ND | ND | ND | ND | ND | ND |  |  | 0.0069465 | Not Applicable
Pentaerythritoltetranitrate | Background | ND | ND | 4 | 4 | Pentaerythritoltetranitrate | -- | -- | -- | -- | -- | -- | -- | -- | -- | -- | -- | -- | -- |  |  | -- | --
Dibutyl phthalate | Sample 1 | ND | ND | 100 | 100 | Dibutyl phthalate | 1 | ND | ND | ND | ND | ND | ND | ND | ND | ND | ND | ND | ND | ND | ND | 0.1645 | Not Applicable | 0.1645 | ND
Dibutyl phthalate | Sample 2 | ND | ND | ND | ND | Dibutyl phthalate | 2 | ND | ND | ND | ND | ND | ND | ND | ND | ND | ND | ND | ND |  |  | 0.17366 | Not Applicable
Dibutyl phthalate | Background | ND | ND | 100 | 100 | Dibutyl phthalate | -- | -- | -- | -- | -- | -- | -- | -- | -- | -- | -- | -- | -- |  |  | -- | --
Dioctyl phthalate | Sample 1 | ND | ND | 100 | 100 | Dioctyl phthalate | 1 | ND | ND | ND | ND | ND | ND | ND | ND | ND | ND | ND | ND | ND | ND | 0.1645 | Not Applicable | 0.1645 | ND
| Sample 2 | ND | ND | ND | ND |  | 2 | ND | ND | ND | ND | ND | ND | ND | ND | ND | ND | ND | ND |  |  | 0.17366 | Not Applicable
| Background | ND | ND | 100 | 100 |  | -- | -- | -- | -- | -- | -- | -- | -- | -- | -- | -- | -- | -- |  |  | -- | --
Diphenylamine | Sample 1 | ND | ND | 50 | 50 | Diphenylamine | 1 | ND | ND | ND | ND | ND | ND | ND | ND | ND | ND | ND | ND | ND | ND | 0.08225 | Not Applicable | 0.08225 | ND
Diphenylamine | Sample 2 | ND | ND | ND | ND | Diphenylamine | 2 | ND | ND | ND | ND | ND | ND | ND | ND | ND | ND | ND | ND |  |  | 0.086832 | Not Applicable
Diphenylamine | Background | ND | ND | 50 | 50 | Diphenylamine | -- | -- | -- | -- | -- | -- | -- | -- | -- | -- | -- | -- | -- |  |  | -- | --
a If the corresponding sample speciation value does not = "ND" or all active sample speciation values = "ND," Sample Speciation with Detection Limits (SSDL) = Sample Speciation. Otherwise, (i.e., if the corresponding sample speciation value = "ND" and
at least one of the active sample speciation values does not = "ND," Sample Speciation with Detection Limits (SSDL) = 0.5 * Detection Limit.
b Background Corrected Concentration (BCC) = Test Mass/Test Sample Volume - Background Mass/ Background Sample Volume
c Dilution-Corrected Concentration (DCC) = BCC / Dilution Correction Factor
d Quantity of Pollutant Emitted (QPE) =BDCC * Initial Plume Volume
e Emission Factor = QPE / No. of Items
f Emission Factor = QPE / Net Explosive Weight
g If Average Emission Factor = "ND", Minimum Detection Limit Based Concentration = Test DL/Test Sample volume in mg/m3
Note on D10: Kaobrian: RUN 1 BKGD
Note on D11: Kaobrian: RUN 2 BKGD