## Summary Data
Summary Data
Description of Munition Item Tested | Cartridge, 60mm Mortar, Illumination M83A3
DODIC | B627
Test Location | Aberdeen Proving Ground
Date Background Run Conducted | 2004-07-26
Number of Test Runs Conducted | 2
Test Run Number | 1 | 2 | Background
Date Test Run Conducted | 2004-07-26 | 2004-07-26 | 2004-07-26
No. of Items Tested | 1 | 1 | 0
Net Explosive Weight for One Item (lb) | 0.0221 | 0.0221 | NA
Net Explosive Weight for All Items (lb) | 0.0221 | 0.0221 | NA
Initial Plume Volume (m3) | 14.7248 | 14.7248 | 14.7248

## Final EF Sum
Summary of CO2, Criteria Pollutant, TSP, Toxic Chemical, and Hazardous Air Pollutant Emission Factors
B627 - Cartridge, 60mm Mortar, Illumination M83A3
CAS # | Pollutant (Official [AP-42] Notation) | Pollutant (Test Notation) | Emission Factor |  | HAP | Toxic | Detection Limit Based Concentration (mg/m3)
|  |  | lb/item | lb/lb NEW
Carbon Dioxide, Criteria Pollutants, Methane, and Total Suspended Particulate
124-38-9 | Carbon dioxide | CO2 | 0.0021185 | 0.095861 | No | No | --
630-08-0 | Carbon monoxide | CO | 0.0034126 | 0.15442 | No | No | --
7439-92-1 | Lead | Lead | 1.7665e-05 | 0.00079934 | Yes | Yes | --
74-82-8 | Methane | Methane | 3.9825e-05 | 0.001802 | No | No | --
-- | Oxides of nitrogen | NOx | 0.00010037 | 0.0045415 | No | No | --
-- | PM-2.5 | PM2.5 | 0.00030534 | 0.013816 | No | No | --
-- | PM-10 | PM10 | 0.00046269 | 0.020936 | No | No | --
7446-09-5 | Sulfur dioxide | SO2 | ND | ND | No | No | 0.26624
12789-66-1 | Total suspended particulate | TSP | 0.0004794 | 0.021692 | No | No | --
Hazardous Air Pollutants and Toxic Chemicals
83-32-9 | Acenaphthene | Acenaphthene | 5.647e-09 | 2.5552e-07 | Yes | No | --
208-96-8 | Acenaphthylene | Acenaphthylene | 2.0779e-07 | 9.4025e-06 | Yes | No | --
75-07-0 | Acetaldehyde | Acetaldehyde | 3.4799e-06 | 0.00015746 | Yes | Yes | --
75-05-8 | Acetonitrile | Acetonitrile | ND | ND | Yes | Yes | 0.0008528
107-02-8 | Acrolein | Acrolein | ND | ND | Yes | Yes | 0.007329
107-13-1 | Acrylonitrile | Acrylonitrile | 2.3924e-07 | 1.0825e-05 | Yes | Yes | --
107-05-1 | Allyl chloride | 3-Chloropropene | ND | ND | Yes | Yes | 0.0015918
7429-90-5 | Aluminum | Aluminum | 5.7097e-06 | 0.00025836 | No | Yes | --
7664-41-7 | Ammonia | NH3 | ND | ND | Yes | No | 0.3536
120-12-7 | Anthracene | Anthracene | 5.7378e-09 | 2.5963e-07 | Yes | Yes | --
7440-36-0 | Antimony | Antimony | 1.3126e-06 | 5.9394e-05 | Yes | Yes | --
7440-38-2 | Arsenic | Arsenic | ND | ND | Yes | Yes | 0.0004
7440-39-3 | Barium | Barium | 5.0695e-06 | 0.00022939 | No | Yes | --
71-43-2 | Benzene | Benzene | 6.9833e-05 | 0.0031599 | Yes | Yes | --
56-55-3 | Benzo[a]anthracene | Benzo(a)anthracene | 4.436e-09 | 2.0073e-07 | Yes | Yes | --
205-99-2 | Benzo[b]fluoranthene | Benzo(b)fluoranthene | 1.4678e-08 | 6.6415e-07 | Yes | Yes | --
207-08-9 | Benzo[k]fluoranthene | Benzo(k)fluoranthene | 7.0393e-09 | 3.1852e-07 | Yes | Yes | --
191-24-2 | Benzo[g,h,i]perylene | Benzo(g,h,i)perylene | 6.3727e-09 | 2.8836e-07 | Yes | Yes | --
50-32-8 | Benzo[a]pyrene | Benzo(a)pyrene | 1.0071e-08 | 4.557e-07 | Yes | Yes | --
192-97-2 | Benzo[e]pyrene | Benzo(e)pyrene | 9.5283e-09 | 4.3115e-07 | Yes | No | --
7440-41-7 | Beryllium | Beryllium | ND | ND | Yes | Yes | 0.0004
75-25-2 | Bromoform | Bromoform | ND | ND | Yes | Yes | 0.0021027
74-83-9 | Bromomethane | Bromomethane | ND | ND | Yes | Yes | 0.0007899
101-55-3 | 4-Bromophenylphenylether | 4-bromophenyl-phenylether | ND | ND | Yes | Yes | 0.016724
106-99-0 | 1,3-Butadiene | 1,3-Butadiene | 1.8313e-06 | 8.2864e-05 | Yes | Yes | --
75-65-0 | t-Butyl alcohol | tert-Butyl Alcohol | ND | ND | Yes | Yes | 0.00061668
85-68-7 | Butylbenzylphthalate | Butylbenzylphthalate | ND | ND | Yes | No | 0.016724
123-72-8 | Butyraldehyde | Butyraldehyde | ND | ND | No | Yes | 0.007329
7440-43-9 | Cadmium | Cadmium | 5.4639e-08 | 2.4724e-06 | Yes | Yes | --
75-15-0 | Carbon disulfide | Carbon Disulfide | ND | ND | Yes | Yes | 0.0015808
56-23-5 | Carbon tetrachloride | Carbontetrachloride | ND | ND | Yes | Yes | 0.0012813
106-47-8 | 4-Chloroaniline | 4-chloroaniline | ND | ND | No | Yes | 0.016724
108-90-7 | Chlorobenzene | Chlorobenzene | ND | ND | Yes | Yes | 0.00094016
75-45-6 | Chlorodifluoromethane | Chlorodifluoromethane | ND | ND | No | Yes | 0.0035972
75-00-3 | Chloroethane | Chloroethane | ND | ND | Yes | Yes | 0.00053681
111-91-1 | bis(2-Chloroethoxy)methane | Bis(2-chloroethoxy)methane | ND | ND | No | Yes | 0.016724
111-44-4 | Bis(2-chloroethyl)ether | Bis(2-chloroethyl)ether | ND | ND | Yes | Yes | 0.016724
67-66-3 | Chloroform | Chloroform | ND | ND | Yes | Yes | 0.00099008
74-87-3 | Chloromethane | Chloromethane | ND | ND | Yes | Yes | 0.00042008
91-58-7 | 2-Chloronaphthalene | 2-chloronaphthalene | ND | ND | Yes | No | 0.016724
95-57-8 | 2-Chlorophenol | 2-chlorophenol | ND | ND | No | Yes | 0.016724
7005-72-3 | 4-chlorophenyl-phenylether | 4-chlorophenyl-phenylether | ND | ND | Yes | No | 0.016724
7440-47-3 | Chromium | Chromium | 9.0782e-07 | 4.1078e-05 | Yes | Yes | --
18540-29-9 | Hexavalent chromium | Hexavalent Chromium | 0.0003324 | 0.015041 | Yes | Yes | --
218-01-9 | Chrysene | Chrysene | 8.1918e-09 | 3.7067e-07 | Yes | Yes | --
7440-48-4 | Cobalt | Cobalt | ND | ND | Yes | Yes | 0.0004
7440-50-8 | Copper | Copper | 1.2219e-06 | 5.529e-05 | No | Yes | --
106-44-5 | p-Cresol | 4-methylphenol | ND | ND | Yes | Yes | 0.016724
4170-30-3 | Crotonaldehyde | Crotonaldehyde | ND | ND | No | Yes | 0.007329
98-82-8 | Cumene | Cumene | ND | ND | Yes | Yes | 0.00099998
57-12-5 | Particulate cyanide | Particulate Cyanide | ND | ND | Yes | Yes | 0.014056
53-70-3 | Dibenz[a,h]anthracene | Dibenz(a,h)anthracene | 1.1585e-09 | 5.2419e-08 | Yes | Yes | --
132-64-9 | Dibenzofuran | Dibenzofuran | ND | ND | Yes | Yes | 0.016724
106-93-4 | 1,2-Dibromoethane | 1,2-Dibromoethane | ND | ND | Yes | Yes | 0.0015642
84-74-2 | Dibutyl phthalate | Dibutylphthalate | ND | ND | Yes | Yes | 0.0013054
95-50-1 | 1,2-Dichlorobenzene | 1,2-Dichlorobenzene | ND | ND | No | Yes | 0.0030576
541-73-1 | 1,3-Dichlorobenzene | 1,3-Dichlorobenzene | ND | ND | No | Yes | 0.0030576
106-46-7 | 1,4-Dichlorobenzene | 1,4-Dichlorobenzene | ND | ND | Yes | Yes | 0.0030576
75-27-4 | Dichlorobromomethane | Bromodichloromethane | ND | ND | No | Yes | 0.0013631
75-71-8 | Dichlorodifluoromethane | Dichlorodifluoromethane | ND | ND | No | Yes | 0.0009984
75-34-3 | 1,1-Dichloroethane | 1,1-Dichloroethane | ND | ND | Yes | Yes | 0.00082368
107-06-2 | 1,2-Dichloroethane | 1,2-Dichloroethane | 2.4579e-06 | 0.00011122 | Yes | Yes | --
75-43-4 | Dichlorofluoromethane | Dichlorofluoromethane | ND | ND | No | Yes | 0.00085629
120-83-2 | 2,4-Dichlorophenol | 2,4-dichlorophenol | ND | ND | No | Yes | 0.016724
78-87-5 | 1,2-Dichloropropane | 1,2-Dichloropropane | ND | ND | Yes | Yes | 0.00094016
10061-02-6 | trans-1,3-Dichloropropene | trans-1,3-Dichloropropene | ND | ND | No | Yes | 0.00092327
76-14-2 | Dichlorotetrafluoroethane | Freon 114 | ND | ND | No | Yes | 0.0014221
105-67-9 | 2,4-Dimethylphenol | 2,4-dimethylphenol | ND | ND | No | Yes | 0.016724
131-11-3 | Dimethyl phthalate | Dimethylphthalate | ND | ND | Yes | Yes | 0.016724
99-65-0 | 1,3-Dinitrobenzene | 1,3-Dinitrobenzene | ND | ND | No | Yes | 0.00065269
534-52-1 | 4,6-Dinitro-2-methylphenol | 4,6-dinitro-2-methylphenol | ND | ND | Yes | Yes | 0.016724
51-28-5 | 2,4-Dinitrophenol | 2,4-dinitrophenol | ND | ND | Yes | Yes | 0.016724
121-14-2 | 2,4-Dinitrotoluene | 2,4-Dinitrotoluene | ND | ND | Yes | Yes | 0.00065269
606-20-2 | 2,6-Dinitrotoluene | 2,6-Dinitrotoluene | ND | ND | No | Yes | 0.00065269
123-91-1 | 1,4-Dioxane | 1,4-Dioxane | ND | ND | Yes | Yes | 0.00073308
-- | Total dioxin/furan compounds | Total Dixoin | 1.7302e-12 | 7.8291e-11 | Yes | Yes | --
122-39-4 | Diphenyl amine | Diphenylamine | ND | ND | Yes | Yes | 0.0013054
140-88-5 | Ethyl acrylate | Ethyl Acrylate | ND | ND | Yes | Yes | 0.000833
100-41-4 | Ethylbenzene | Ethylbenzene | 6.39e-07 | 2.8914e-05 | Yes | Yes | --
74-85-1 | Ethylene | Ethylene | 3.6509e-05 | 0.001652 | No | Yes | --
117-81-7 | bis(2-Ethylhexyl)phthalate | Dioctylphthalate | ND | ND | Yes | Yes | 0.0013054
206-44-0 | Fluoranthene | Fluoranthene | 4.2587e-09 | 1.927e-07 | Yes | Yes | --
86-73-7 | Fluorene | Fluorene | 5.4524e-08 | 2.4672e-06 | Yes | No | --
50-00-0 | Formaldehyde | Formaldehyde | 8.7439e-06 | 0.00039565 | Yes | Yes | --
76-13-1 | Freon 113 | Freon 113 | ND | ND | No | Yes | 0.0039069
35822-46-9 | 1,2,3,4,6,7,8-Heptachlorodibenzo-p-dioxin | 1,2,3,4,6,7,8-HpCDD | 1.7302e-12 | 7.8291e-11 | Yes | Yes | --
118-74-1 | Hexachlorobenzene | Hexachlorobenzene | ND | ND | Yes | Yes | 0.016724
87-68-3 | Hexachlorobutadiene | Hexachlorobutadiene | ND | ND | Yes | Yes | 0.0054288
77-47-4 | Hexachlorocyclopentadiene | Hexachlorocyclopentadiene | ND | ND | Yes | Yes | 0.016724
67-72-1 | Hexachloroethane | Hexachlorethane | ND | ND | Yes | Yes | 0.0019697
110-54-3 | Hexane | n-Hexane | ND | ND | Yes | Yes | 0.071702
7647-01-0 | Hydrochloric acid | Hydrogen Chloride | ND | ND | Yes | Yes | 0.090358
74-90-8 | Hydrogen cyanide | Hydrogen Cyanide | 1.5849e-06 | 7.1717e-05 | Yes | Yes | --
7664-39-3 | Hydrogen fluoride | Hydrogen Fluoride | ND | ND | Yes | Yes | 0.18199
193-39-5 | Indeno[1,2,3-cd]pyrene | Indeno(1,2,3-cd)pyrene | 7.5227e-09 | 3.4039e-07 | Yes | Yes | --
78-59-1 | Isophorone | Isophorone | ND | ND | Yes | No | 0.016724
7439-96-5 | Manganese | Manganese | 1.2758e-07 | 5.7727e-06 | Yes | Yes | --
96-33-3 | Methyl acrylate | Methyl Acrylate | ND | ND | No | Yes | 0.00071635
74-95-3 | Methylene bromide | Dibromomethane | ND | ND | No | Yes | 0.0014463
75-09-2 | Methylene chloride | Methylenechloride | 2.0722e-05 | 0.00093765 | Yes | Yes | --
74-88-4 | Methyl iodide | Methyl Iodide | ND | ND | Yes | Yes | 0.0011809
108-10-1 | Methyl isobutyl ketone | 4-Methyl-2-pentanone | ND | ND | Yes | Yes | 0.00208
80-62-6 | Methyl methacrylate | Methyl Methacrylate | ND | ND | Yes | Yes | 0.000833
91-57-6 | 2-Methylnaphthalene | 2-Methylnaphthalene | ND | ND | Yes | No | 0.016724
95-48-7 | 2-Methylphenol | 2-methylphenol | ND | ND | Yes | Yes | 0.016724
1634-04-4 | Methyl tert-butyl ether | Methyl t-Butyl Ether | ND | ND | Yes | Yes | 0.00073341
91-20-3 | Naphthalene | Naphthalene | 1.8039e-06 | 8.1623e-05 | Yes | Yes | --
7440-02-0 | Nickel | Nickel | 2.1878e-07 | 9.8996e-06 | Yes | Yes | --
7697-37-2 | Nitric acid | Nitric Acid | ND | ND | No | Yes | 0.10111
100-01-6 | 4-Nitroaniline | 4-nitroaniline | ND | ND | No | Yes | 0.016724
98-95-3 | Nitrobenzene | Nitrobenzene | ND | ND | Yes | Yes | 0.00065269
55-63-0 | Nitroglycerin | Nitroglycerine | 2.044e-07 | 9.2487e-06 | No | Yes | --
88-75-5 | 2-Nitrophenol | 2-nitrophenol | ND | ND | No | Yes | 0.016724
100-02-7 | 4-Nitrophenol | 4-nitrophenol | ND | ND | Yes | Yes | 0.016724
62-75-9 | n-Nitrosodimethylamine | N-nitrosodimethylamine | ND | ND | Yes | Yes | 0.016724
86-30-6 | n-Nitrosodiphenylamine | N-nitrosodiphenylamine(1) | ND | ND | Yes | Yes | 0.016724
621-64-7 | n-Nitroso-di-n-propylamine | N-nitroso-di-n-propylamine | ND | ND | No | Yes | 0.016724
40321-76-4 | 1,2,3,7,8-Pentachlorodibenzo-p-dioxin | 12378-PECDD | 0 | 0 | Yes | Yes | --
57117-41-6 | 1,2,3,7,8-Pentachlorodibenzofuran | 12378-PECDF | 0 | 0 | Yes | Yes | --
87-86-5 | Pentachlorophenol | Pentachlorophenol | ND | ND | Yes | Yes | 0.016724
85-01-8 | Phenanthrene | Phenanthrene | 3.3323e-08 | 1.5078e-06 | Yes | Yes | --
108-95-2 | Phenol | Phenol | ND | ND | Yes | Yes | 0.016724
123-38-6 | Propionaldehyde | Proprionaldehyde | ND | ND | Yes | Yes | 0.007329
115-07-1 | Propylene | Propylene | 5.3821e-06 | 0.00024354 | No | Yes | --
129-00-0 | Pyrene | Pyrene | 1.6154e-11 | 7.3094e-10 | Yes | No | --
7782-49-2 | Selenium | Selenium | ND | ND | Yes | Yes | 0.0004
7440-22-4 | Silver | Silver | ND | ND | No | Yes | 0.0004
100-42-5 | Styrene | Styrene | 2.8167e-05 | 0.0012745 | Yes | Yes | --
7664-93-9 | Sulfuric acid | Sulfuric Acid | ND | ND | No | Yes | 0.12048
1746-01-6 | 2,3,7,8-Tetrachlorodibenzo-p-dioxin | 2378-TCDD | ND | ND | Yes | Yes | 1.7673e-09
51207-31-9 | 2,3,7,8-Tetrachlorodibenzofuran | 2,3,7,8-TCDF | ND | ND | Yes | Yes | 1.4781e-09
630-20-6 | 1,1,1,2-Tetrachloroethane | 1,1,1,2-Tetrachloroethane | ND | ND | No | Yes | 0.0013965
79-34-5 | 1,1,2,2-Tetrachloroethane | 1,1,2,2-Tetrachloroethane | ND | ND | Yes | Yes | 0.0013978
127-18-4 | Tetrachloroethylene | Tetrachloroethene | ND | ND | Yes | Yes | 0.0013797
7440-28-0 | Thallium | Thallium | ND | ND | No | Yes | 0.0004
108-88-3 | Toluene | Toluene | 8.3059e-06 | 0.00037583 | Yes | Yes | --
120-82-1 | 1,2,4-Trichlorobenzene | 1,2,4-Trichlorobenzene | ND | ND | Yes | Yes | 0.0075296
71-55-6 | 1,1,1-Trichloroethane | 1,1,1-Trichloroethane | ND | ND | Yes | Yes | 0.00111
79-00-5 | 1,1,2-Trichloroethane | 1,1,2-Trichloroethane | ND | ND | Yes | Yes | 0.0011066
75-69-4 | Trichlorofluoromethane | Trichloroflouromethane | ND | ND | No | Yes | 0.0011429
95-95-4 | 2,4,5-Trichlorophenol | 2,4,5-trichlorophenol | ND | ND | Yes | Yes | 0.016724
88-06-2 | 2,4,6-Trichlorophenol | 2,4,6-trichlorophenol | ND | ND | Yes | Yes | 0.016724
96-18-4 | 1,2,3-Trichloropropane | 1,2,3-Trichloropropane | ND | ND | No | Yes | 0.0012266
95-63-6 | 1,2,4-Trimethylbenzene | 1,2,4-Trimethylbenzene | ND | ND | No | Yes | 0.0009984
540-84-1 | 2,2,4-Trimethylpentane | Isooctane | ND | ND | Yes | No | 0.00095039
7440-62-2 | Vanadium | Vanadium | ND | ND | No | Yes | 0.0004
108-05-4 | Vinyl acetate | Vinyl Acetate | ND | ND | Yes | Yes | 0.00071627
75-01-4 | Vinyl chloride | Vinyl Chloride | ND | ND | Yes | Yes | 0.00052
75-35-4 | Vinylidene chloride | 1,1-Dichlorethene | ND | ND | Yes | Yes | 0.00080654
106-42-3, 108-38-3 | m-Xylene, p-Xylene | m&p-Xylene | 2.3929e-07 | 1.0827e-05 | Yes | Yes | --
95-47-6 | o-Xylene | o-Xylene | 8.7682e-08 | 3.9675e-06 | Yes | Yes | --
7440-66-6 | Zinc | Zinc | 1.9347e-06 | 8.7541e-05 | No | Yes | --
Other Pollutants
67-64-1 | Acetone | Acetone | 5.8307e-07 | 2.6383e-05 | No | No | --
74-86-2 | Acetylene | Acetylene | 2.5665e-05 | 0.0011613 | No | No | --
35572-78-2 | 2-Amino-4,6-dinitrotoluene | 2-Amino-4,6-Dinitrotoluene | ND | ND | No | No | 0.00065269
19406-51-0 | 4-Amino-2,6-dinitrotoluene | 4-Amino-2,6-Dinitrotoluene | ND | ND | No | No | 0.00065269
100-52-7 | Benzaldehyde | Benzaldehyde | 2.085e-07 | 9.4345e-06 | No | No | --
100-51-6 | Benzyl alcohol | Benzyl alcohol | ND | ND | No | No | 0.016724
108-86-1 | Bromobenzene | Bromobenzene | ND | ND | No | No | 0.0013063
106-97-8 | Butane | Butane | ND | ND | No | No | 0.053191
106-98-9 | 1-Butene | 1-Butene | ND | ND | No | No | 0.046684
590-18-1 | cis-Butene | cis-butene | ND | ND | No | No | 0.046692
624-64-6 | trans-Butene | trans-Butene | ND | ND | No | No | 0.046692
107-00-6 | 1-Butyne | 1-Butyne | ND | ND | No | No | 0.045003
503-17-3 | 2-Butyne | 2-Butyne | ND | ND | No | No | 0.045003
7440-44-0 | Elemental carbon | Elemental Carbon | 2.5481e-06 | 0.0001153 | No | No | --
7440-44-0 | Organic carbon | Organic Carbon | 3.3206e-05 | 0.0015025 | No | No | --
7440-44-0 | Total carbon | Total Carbon | 3.5754e-05 | 0.0016178 | No | No | --
39638-32-9 | bis(2-Chloroisopropyl)ether | Bis(2-chloroisopropyl)ether | ND | ND | No | No | 0.016724
59-50-7 | 4-Chloro-3-methylphenol | 4-chloro-3-methylphenol | ND | ND | No | No | 0.016724
124-48-1 | Dibromochloromethane | Dibromochloromethane | ND | ND | No | No | 0.0017323
156-59-2 | cis-1,2-Dichloroethene | cis-1,2-Dichloroethene | ND | ND | No | No | 0.00080654
156-60-5 | trans-1,2-Dichloroethene | trans-1,2,-Dichloroethene | ND | ND | No | No | 0.00080704
10061-01-5 | cis-1,3-Dichloropropene | cis-1,3-Dichloropropene | ND | ND | No | No | 0.00092328
84-66-2 | Diethylphthalate | Diethylphthalate | ND | ND | No | No | 0.016724
5779-94-2 | 2,5-Dimethylbenzaldehyde | 2,5-Dimethylbenzaldehyde | ND | ND | No | No | 0.007329
117-84-0 | Di-n-octylphthalate | Di-n-octylphthalate | ND | ND | No | No | 0.016724
74-84-0 | Ethane | Ethane | 2.0361e-06 | 9.2132e-05 | No | No | --
141-78-6 | Ethyl acetate | Ethyl Acetate | ND | ND | No | No | 0.00073308
97-63-2 | Ethyl methacrylate | Ethyl Methacrylate | ND | ND | No | No | 0.00094964
622-96-8 | 4-Ethyltoluene | 4-Ethyltoluene | ND | ND | No | No | 0.00099998
142-82-5 | n-Heptane | Heptane | ND | ND | No | No | 0.00083366
66-25-1 | Hexaldehyde | Hexaldehyde | ND | ND | No | No | 0.007329
591-78-6 | 2-Hexanone | 2-Hexanone | ND | ND | No | No | 0.00208
2691-41-0 | HMX | HMX | ND | ND | No | No | 0.0013054
10035-10-6 | Hydrogen bromide | Hydrogen Bromide | ND | ND | No | No | 0.12048
95-13-6 | Indene | Indene | 7.5915e-07 | 3.4351e-05 | No | No | --
75-28-5 | Isobutane | Isobutane | ND | ND | No | No | 0.048356
115-11-7 | Isobutylene | Isobutylene | ND | ND | No | No | 0.046675
590-86-3 | Isovaleraldehyde | Isovaleraldehyde | ND | ND | No | No | 0.007329
7439-95-4 | Magnesium | Magnesium | 7.513e-06 | 0.00033996 | No | No | --
78-93-3 | Methyl ethyl ketone | 2-Butanone | ND | ND | No | No | 0.0014976
98-83-9 | alpha-Methylstyrene | Alpha Methyl Styrene | 1.6893e-06 | 7.6437e-05 | No | No | --
479-45-8 | Methyl-2,4,6-trinitrophenylnitramine | Tetryl | ND | ND | No | No | 0.00065269
88-74-7 | 2-Nitroaniline | 2-nitroaniline | ND | ND | No | No | 0.016724
99-09-2 | 3-Nitroaniline | 3-nitroaniline | ND | ND | No | No | 0.016724
88-72-2 | 2-Nitrotoluene | 2-Nitrotoluene | ND | ND | No | No | 0.00065269
99-08-1 | 3-Nitrotoluene | 3-Nitrotoluene | ND | ND | No | No | 0.00065269
99-99-0 | 4-Nitrotoluene | 4-Nitrotoluene | ND | ND | No | No | 0.00065269
301-02-0 | 9-Octadecenamide, (Z)- | 9-Octadecenamide, (Z)- | 4.0935e-06 | 0.00018522 | No | No | --
111-65-9 | Octane | Octane | ND | ND | No | No | 0.00095039
78-11-5 | Pentaerythritol tetranitrate | Pentaerythritol tetranitrate | ND | ND | No | No | 0.0013054
109-66-0 | Pentane | n-Pentane | ND | ND | No | No | 0.060029
14797-73-0 | Perchlorate | Perchlorate | ND | ND | No | No | 0.071282
536-74-3 | Phenylethyne | Phenylethyne | 1.7674e-06 | 7.9975e-05 | No | No | --
7664-38-2 | Phosphoric acid | Phosphoric Acid | ND | ND | No | No | 0.1004
74-98-6 | Propane | Propane | ND | ND | No | No | 0.036691
115-11-7 | 1-Propene, 2-methyl | Isobutylene | ND | ND | No | No | 0.046675
74-99-7 | Propyne | Propyne | 1.8238e-06 | 8.2527e-05 | No | No | --
121-82-4 | RDX | RDX | 7.6546e-07 | 3.4636e-05 | No | No | --
1334-78-7 | o,m,p-Tolualdehyde | o,m,p-Tolualdehyde | ND | ND | No | No | 0.022087
25323-89-1 | Trichloroethane | Trichloroethane | ND | ND | No | No | 0.00099324
108-67-8 | 1,3,5-Trimethylbenzene | 1,3,5-Trimethylbenzene | ND | ND | No | No | 0.0009984
99-35-4 | 1,3,5-Trinitrobenzene | 1,3,5-Trinitrobenzene | ND | ND | No | No | 0.00065269
118-96-7 | 2,4,6-Trinitrotoluene | 2,4,6-Trinitrotoluene | ND | ND | No | No | 0.00065269
110-62-3 | Valeraldehyde | Valeraldehyde | ND | ND | No | No | 0.007329
NOTE: lb/lb NEW factors may be slightly different for the same lb/item value due to rounding.
NOTE: Blue shading indicates poor precision. These compounds had a relative percent difference greater than 100% within a test.
NOTE: Orange shading indicates Tentatively Identified Compounds (TICs).
NOTE: Purple shading indicate compounds present in the lab blank at levels between 20 and 50 % of test values.
NOTE: Teal shading indicate the holding time allowance was exceeded prior to analysis. Compounds will be downgraded in AP-42.
Note on F10: Kaobrian: lead compounds
Note on F18: Kaobrian: POM
Note on F19: Kaobrian: POM
Note on F27: Kaobrian: POM
Note on F28: Kaobrian: "antimony compounds"
Note on F29: Kaobrian: Arsenic Compounds
Note on F32: Kaobrian: POM
Note on F33: Kaobrian: POM
Note on F34: Kaobrian: POM
Note on F35: Kaobrian: POM
Note on F36: Kaobrian: POM
Note on F37: Kaobrian: POM
Note on F38: Kaobrian: Beryllium Compounds
Note on F41: Kaobrian: POM
Note on F44: Kaobrian: POM
Note on F46: Kaobrian: cadmium compounds
Note on F57: Kaobrian: POM
Note on F59: Kaobrian: POM
Note on F60: Kaobrian: Chromium compounds
Note on F61: Kaobrian: Chromium Compounds
Note on F62: Kaobrian: POM
Note on F63: Kaobrian: cobalt compounds
Note on F68: Kaobrian: cyanide compounds
Note on F69: Kaobrian: POM
Note on F99: Kaobrian: POM
Note on F100: Kaobrian: POM
Note on F110: Kaobrian: cyanide compounds
Note on F112: Kaobrian: POM
Note on F114: Kaobrian: manganese compounds
Note on F121: Kaobrian: POM
Note on F125: Kaobrian: Nickel compounds
Note on F133: Kaobrian: POM
Note on F138: Kaobrian: POM
Note on F142: Kaobrian: POM
Note on F143: Kaobrian: Selenium Compounds
Note on F147: Kaobrian: POM
Note on G41: Kaobrian: polybrominated biphenyl
Note on G58: Kaobrian: chlorophenol
Note on G61: Kaobrian: Chromium Compounds

## EF SUM with duplicates
Summary of CO2, Criteria Pollutant, TSP, Toxic Chemical, and Hazardous Air Pollutant Emission Factors
B627 - Cartridge, 60mm Mortar, Illumination M83A3
CAS # | Pollutant (Official [AP-42] Notation) | Pollutant (Test Notation) | Emission Factor |  | HAP | Toxic | Detection Limit Based Concentration (mg/m3) | RPD
|  |  | lb/item | lb/lb NEW
Carbon Dioxide, Criteria Pollutants, Methane, and Total Suspended Particulate
124-38-9 | Carbon dioxide | CO2 | 0.0021185 | 0.095861 | No | No | -- | -6.25%
630-08-0 | Carbon monoxide | CO | 0.0034126 | 0.15442 | No | No | -- | 2.469%
7439-92-1 | Lead | Lead | 1.7665e-05 | 0.00079934 | Yes | Yes | -- | 23.93%
74-82-8 | Methane | Methane | 3.9825e-05 | 0.001802 | No | No | -- | 5.405%
-- | Oxides of nitrogen | NOx | 0.00010037 | 0.0045415 | No | No | -- | 20.69%
-- | PM-2.5 | PM2.5 | 0.00030534 | 0.013816 | No | No | -- | 0.6095%
-- | PM-10 | PM10 | 0.00046269 | 0.020936 | No | No | -- | 6.889%
7446-09-5 | Sulfur dioxide | SO2 | ND | ND | No | No | 0.26624 | ND
12789-66-1 | Total suspended particulate | TSP | 0.0004794 | 0.021692 | No | No | -- | 13.11%
Hazardous Air Pollutants and Toxic Chemicals
83-32-9 | Acenaphthene | Acenaphthene | ND | ND | Yes | No | 0.016724 | ND
83-32-9 | Acenaphthene | Acenaphthene | 5.647e-09 | 2.5552e-07 | Yes | No | -- | -9.151%
208-96-8 | Acenaphthylene | Acenaphthylene | ND | ND | Yes | No | 0.016724 | ND
208-96-8 | Acenaphthylene | Acenaphthylene | 2.0779e-07 | 9.4025e-06 | Yes | No | -- | -9.151%
75-07-0 | Acetaldehyde | Acetaldehyde | 3.4799e-06 | 0.00015746 | Yes | Yes | -- | 4.533%
75-05-8 | Acetonitrile | Acetonitrile | ND | ND | Yes | Yes | 0.0008528 | ND
107-02-8 | Acrolein | Acrolein | ND | ND | Yes | Yes | 0.007329 | ND
107-02-8 | Acrolein | Acrolein | 5.5252e-06 | 0.00025001 | Yes | Yes | -- | 7.634%
107-13-1 | Acrylonitrile | Acrylonitrile | 2.3924e-07 | 1.0825e-05 | Yes | Yes | -- | 0%
107-05-1 | Allyl chloride | 3-Chloropropene | ND | ND | Yes | Yes | 0.0015918 | ND
7429-90-5 | Aluminum | Aluminum | 5.7097e-06 | 0.00025836 | No | Yes | -- | 53.19%
7664-41-7 | Ammonia | NH3 | ND | ND | Yes | No | 0.3536 | ND
120-12-7 | Anthracene | Anthracene | ND | ND | Yes | Yes | 0.016724 | ND
120-12-7 | Anthracene | Anthracene | 5.7378e-09 | 2.5963e-07 | Yes | Yes | -- | -31.56%
7440-36-0 | Antimony | Antimony | 1.3126e-06 | 5.9394e-05 | Yes | Yes | -- | 18.36%
7440-38-2 | Arsenic | Arsenic | ND | ND | Yes | Yes | 0.0004 | ND
7440-39-3 | Barium | Barium | 5.0695e-06 | 0.00022939 | No | Yes | -- | 19.74%
71-43-2 | Benzene | Benzene | 6.9833e-05 | 0.0031599 | Yes | Yes | -- | 8.403%
56-55-3 | Benzo[a]anthracene | Benzo(a)anthracene | ND | ND | Yes | Yes | 0.016724 | ND
56-55-3 | Benzo[a]anthracene | Benzo(a)anthracene | 4.436e-09 | 2.0073e-07 | Yes | Yes | -- | 28.12%
205-99-2 | Benzo[b]fluoranthene | Benzo(b)fluoranthene | ND | ND | Yes | Yes | 0.016724 | ND
205-99-2 | Benzo[b]fluoranthene | Benzo(b)fluoranthene | 1.4678e-08 | 6.6415e-07 | Yes | Yes | -- | 18.42%
207-08-9 | Benzo[k]fluoranthene | Benzo(k)fluoranthene | ND | ND | Yes | Yes | 0.016724 | ND
207-08-9 | Benzo[k]fluoranthene | Benzo(k)fluoranthene | 7.0393e-09 | 3.1852e-07 | Yes | Yes | -- | 6.952%
191-24-2 | Benzo[g,h,i]perylene | Benzo(g,h,i)perylene | ND | ND | Yes | Yes | 0.016724 | ND
191-24-2 | Benzo[g,h,i]perylene | Benzo(g,h,i)perylene | 6.3727e-09 | 2.8836e-07 | Yes | Yes | -- | 7.545%
50-32-8 | Benzo[a]pyrene | Benzo(a)pyrene | ND | ND | Yes | Yes | 0.016724 | ND
50-32-8 | Benzo[a]pyrene | Benzo(a)pyrene | 1.0071e-08 | 4.557e-07 | Yes | Yes | -- | 20.6%
192-97-2 | Benzo[e]pyrene | Benzo(e)pyrene | 9.5283e-09 | 4.3115e-07 | Yes | No | -- | 4.95%
7440-41-7 | Beryllium | Beryllium | ND | ND | Yes | Yes | 0.0004 | ND
75-25-2 | Bromoform | Bromoform | ND | ND | Yes | Yes | 0.0021027 | ND
74-83-9 | Bromomethane | Bromomethane | ND | ND | Yes | Yes | 0.0007899 | ND
101-55-3 | 4-Bromophenylphenylether | 4-bromophenyl-phenylether | ND | ND | Yes | Yes | 0.016724 | ND
106-99-0 | 1,3-Butadiene | 1,3-Butadiene | 1.5438e-06 | 6.9857e-05 | Yes | Yes | -- | 10.53%
106-99-0 | 1,3-Butadiene | 1,3-Butadiene | 1.8313e-06 | 8.2864e-05 | Yes | Yes | -- | 13.33%
75-65-0 | t-Butyl alcohol | tert-Butyl Alcohol | ND | ND | Yes | Yes | 0.00061668 | ND
85-68-7 | Butylbenzylphthalate | Butylbenzylphthalate | ND | ND | Yes | No | 0.016724 | ND
123-72-8 | Butyraldehyde | Butyraldehyde | ND | ND | No | Yes | 0.007329 | ND
7440-43-9 | Cadmium | Cadmium | 5.4639e-08 | 2.4724e-06 | Yes | Yes | -- | 65.94%
75-15-0 | Carbon disulfide | Carbon Disulfide | ND | ND | Yes | Yes | 0.0015808 | ND
56-23-5 | Carbon tetrachloride | Carbontetrachloride | ND | ND | Yes | Yes | 0.0012813 | ND
106-47-8 | 4-Chloroaniline | 4-chloroaniline | ND | ND | No | Yes | 0.016724 | ND
108-90-7 | Chlorobenzene | Chlorobenzene | ND | ND | Yes | Yes | 0.00094016 | ND
75-45-6 | Chlorodifluoromethane | Chlorodifluoromethane | ND | ND | No | Yes | 0.0035972 | ND
75-00-3 | Chloroethane | Chloroethane | ND | ND | Yes | Yes | 0.00053681 | ND
111-91-1 | bis(2-Chloroethoxy)methane | Bis(2-chloroethoxy)methane | ND | ND | No | Yes | 0.016724 | ND
111-44-4 | Bis(2-chloroethyl)ether | Bis(2-chloroethyl)ether | ND | ND | Yes | Yes | 0.016724 | ND
67-66-3 | Chloroform | Chloroform | ND | ND | Yes | Yes | 0.00099008 | ND
74-87-3 | Chloromethane | Chloromethane | ND | ND | Yes | Yes | 0.00042008 | ND
91-58-7 | 2-Chloronaphthalene | 2-chloronaphthalene | ND | ND | Yes | No | 0.016724 | ND
95-57-8 | 2-Chlorophenol | 2-chlorophenol | ND | ND | No | Yes | 0.016724 | ND
7005-72-3 | 4-chlorophenyl-phenylether | 4-chlorophenyl-phenylether | ND | ND | Yes | No | 0.016724 | ND
7440-47-3 | Chromium | Chromium | 9.0782e-07 | 4.1078e-05 | Yes | Yes | -- | 26.65%
18540-29-9 | Hexavalent chromium | Hexavalent Chromium | 0.0003324 | 0.015041 | Yes | Yes | -- | 193.5%
218-01-9 | Chrysene | Chrysene | ND | ND | Yes | Yes | 0.016724 | ND
218-01-9 | Chrysene | Chrysene | 8.1918e-09 | 3.7067e-07 | Yes | Yes | -- | 24.55%
7440-48-4 | Cobalt | Cobalt | ND | ND | Yes | Yes | 0.0004 | ND
7440-50-8 | Copper | Copper | 1.2219e-06 | 5.529e-05 | No | Yes | -- | -9.774%
106-44-5 | p-Cresol | 4-methylphenol | ND | ND | Yes | Yes | 0.016724 | ND
4170-30-3 | Crotonaldehyde | Crotonaldehyde | ND | ND | No | Yes | 0.007329 | ND
98-82-8 | Cumene | Cumene | ND | ND | Yes | Yes | 0.00099998 | ND
57-12-5 | Particulate cyanide | Particulate Cyanide | ND | ND | Yes | Yes | 0.014056 | ND
53-70-3 | Dibenz[a,h]anthracene | Dibenz(a,h)anthracene | ND | ND | Yes | Yes | 0.016724 | ND
53-70-3 | Dibenz[a,h]anthracene | Dibenz(a,h)anthracene | 1.1585e-09 | 5.2419e-08 | Yes | Yes | -- | 40.59%
132-64-9 | Dibenzofuran | Dibenzofuran | ND | ND | Yes | Yes | 0.016724 | ND
106-93-4 | 1,2-Dibromoethane | 1,2-Dibromoethane | ND | ND | Yes | Yes | 0.0015642 | ND
84-74-2 | Dibutyl phthalate | Di-n-butylphthalate | ND | ND | Yes | Yes | 0.016724 | ND
84-74-2 | Dibutyl phthalate | Dibutylphthalate | ND | ND | Yes | Yes | 0.0013054 | ND
95-50-1 | 1,2-Dichlorobenzene | 1,2-Dichlorobenzene | ND | ND | No | Yes | 0.0030576 | ND
95-50-1 | 1,2-Dichlorobenzene | 1,2-dichlorobenzene | ND | ND | No | Yes | 0.016724 | ND
541-73-1 | 1,3-Dichlorobenzene | 1,3-Dichlorobenzene | ND | ND | No | Yes | 0.0030576 | ND
541-73-1 | 1,3-Dichlorobenzene | 1,3-dichlorobenzene | ND | ND | No | Yes | 0.016724 | ND
106-46-7 | 1,4-Dichlorobenzene | 1,4-Dichlorobenzene | ND | ND | Yes | Yes | 0.0030576 | ND
106-46-7 | 1,4-Dichlorobenzene | 1,4-dichlorobenzene | ND | ND | Yes | Yes | 0.016724 | ND
75-27-4 | Dichlorobromomethane | Bromodichloromethane | ND | ND | No | Yes | 0.0013631 | ND
75-71-8 | Dichlorodifluoromethane | Dichlorodifluoromethane | ND | ND | No | Yes | 0.0009984 | ND
75-34-3 | 1,1-Dichloroethane | 1,1-Dichloroethane | ND | ND | Yes | Yes | 0.00082368 | ND
107-06-2 | 1,2-Dichloroethane | 1,2-Dichloroethane | 2.4579e-06 | 0.00011122 | Yes | Yes | -- | 6.061%
75-43-4 | Dichlorofluoromethane | Dichlorofluoromethane | ND | ND | No | Yes | 0.00085629 | ND
120-83-2 | 2,4-Dichlorophenol | 2,4-dichlorophenol | ND | ND | No | Yes | 0.016724 | ND
78-87-5 | 1,2-Dichloropropane | 1,2-Dichloropropane | ND | ND | Yes | Yes | 0.00094016 | ND
10061-02-6 | trans-1,3-Dichloropropene | trans-1,3-Dichloropropene | ND | ND | No | Yes | 0.00092327 | ND
76-14-2 | Dichlorotetrafluoroethane | Freon 114 | ND | ND | No | Yes | 0.0014221 | ND
105-67-9 | 2,4-Dimethylphenol | 2,4-dimethylphenol | ND | ND | No | Yes | 0.016724 | ND
131-11-3 | Dimethyl phthalate | Dimethylphthalate | ND | ND | Yes | Yes | 0.016724 | ND
99-65-0 | 1,3-Dinitrobenzene | 1,3-Dinitrobenzene | ND | ND | No | Yes | 0.00065269 | ND
534-52-1 | 4,6-Dinitro-2-methylphenol | 4,6-dinitro-2-methylphenol | ND | ND | Yes | Yes | 0.016724 | ND
51-28-5 | 2,4-Dinitrophenol | 2,4-dinitrophenol | ND | ND | Yes | Yes | 0.016724 | ND
121-14-2 | 2,4-Dinitrotoluene | 2,4-dinitrotoluene | ND | ND | Yes | Yes | 0.016724 | ND
121-14-2 | 2,4-Dinitrotoluene | 2,4-Dinitrotoluene | ND | ND | Yes | Yes | 0.00065269 | ND
606-20-2 | 2,6-Dinitrotoluene | 2,6-dinitrotoluene | ND | ND | No | Yes | 0.016724 | ND
606-20-2 | 2,6-Dinitrotoluene | 2,6-Dinitrotoluene | ND | ND | No | Yes | 0.00065269 | ND
123-91-1 | 1,4-Dioxane | 1,4-Dioxane | ND | ND | Yes | Yes | 0.00073308 | ND
-- | Total dioxin/furan compounds | Total Dixoin | 1.7302e-12 | 7.8291e-11 | Yes | Yes | -- | --
122-39-4 | Diphenyl amine | Diphenylamine | ND | ND | Yes | Yes | 0.0013054 | ND
140-88-5 | Ethyl acrylate | Ethyl Acrylate | ND | ND | Yes | Yes | 0.000833 | ND
100-41-4 | Ethylbenzene | Ethylbenzene | 6.39e-07 | 2.8914e-05 | Yes | Yes | -- | 0%
74-85-1 | Ethylene | Ethylene | 3.6509e-05 | 0.001652 | No | Yes | -- | 12.72%
117-81-7 | bis(2-Ethylhexyl)phthalate | bis(2-Ethylhexyl)phthalate | 0 | 0 | Yes | Yes | -- | 70.02%
117-81-7 | bis(2-Ethylhexyl)phthalate | Dioctylphthalate | ND | ND | Yes | Yes | 0.0013054 | ND
206-44-0 | Fluoranthene | Fluoranthene | ND | ND | Yes | Yes | 0.016724 | ND
206-44-0 | Fluoranthene | Fluoranthene | 4.2587e-09 | 1.927e-07 | Yes | Yes | -- | -0.4558%
86-73-7 | Fluorene | Fluorene | ND | ND | Yes | No | 0.016724 | ND
86-73-7 | Fluorene | Fluorene | 5.4524e-08 | 2.4672e-06 | Yes | No | -- | -14.36%
50-00-0 | Formaldehyde | Formaldehyde | 8.7439e-06 | 0.00039565 | Yes | Yes | -- | 15.97%
76-13-1 | Freon 113 | Freon 113 | ND | ND | No | Yes | 0.0039069 | ND
35822-46-9 | 1,2,3,4,6,7,8-Heptachlorodibenzo-p-dioxin | 1,2,3,4,6,7,8-HpCDD | 1.7302e-12 | 7.8291e-11 | Yes | Yes | -- | -91.48%
67562-39-4 | 1,2,3,4,6,7,8-Heptachlorodibenzofuran | 1,2,3,4,6,7,8-HpCDF | 0 | 0 | Yes | Yes | -- | -24.23%
55673-89-7 | 1,2,3,4,7,8,9-Heptachlorodibenzofuran | 1234789-HPCDF | 0 | 0 | Yes | Yes | -- | -7.59%
118-74-1 | Hexachlorobenzene | Hexachlorobenzene | ND | ND | Yes | Yes | 0.016724 | ND
87-68-3 | Hexachlorobutadiene | Hexachlorobutadiene | ND | ND | Yes | Yes | 0.0054288 | ND
87-68-3 | Hexachlorobutadiene | Hexachlorobutadiene | ND | ND | Yes | Yes | 0.016724 | ND
77-47-4 | Hexachlorocyclopentadiene | Hexachlorocyclopentadiene | ND | ND | Yes | Yes | 0.016724 | ND
39227-28-6 | 1,2,3,4,7,8-Hexachlorodibenzo-p-dioxin | 123478-HXCDD | 0 | 0 | Yes | Yes | -- | -37.2%
57653-85-7 | 1,2,3,6,7,8-Hexachlorodibenzo-p-dioxin | 123678-HXCDD | 4.6195e-14 | 2.0903e-12 | Yes | Yes | -- | -68.84%
19408-74-3 | 1,2,3,7,8,9-Hexachlorodibenzo-p-dioxin | 123789-HXCDD | 3.484e-14 | 1.5765e-12 | Yes | Yes | -- | -60.33%
70648-26-9 | 1,2,3,4,7,8-Hexachlorodibenzofuran | 1,2,3,4,7,8-HxCDF | 0 | 0 | Yes | Yes | -- | -17.67%
57117-44-9 | 1,2,3,6,7,8-Hexachlorodibenzofuran | 1,2,3,6,7,8-HxCDF | 0 | 0 | Yes | Yes | -- | -22.5%
72918-21-9 | 1,2,3,7,8,9-Hexachlorodibenzofuran | 123789-HXCDF | 0 | 0 | Yes | Yes | -- | 1.176%
60851-34-5 | 2,3,4,6,7,8-Hexachlorodibenzofuran | 2,3,4,6,7,8-HxCDF | 0 | 0 | Yes | Yes | -- | -4.029%
67-72-1 | Hexachloroethane | Hexachloroethane | ND | ND | Yes | Yes | 0.016724 | ND
67-72-1 | Hexachloroethane | Hexachlorethane | ND | ND | Yes | Yes | 0.0019697 | ND
110-54-3 | Hexane | Hexane | ND | ND | Yes | Yes | 0.00071702 | ND
110-54-3 | Hexane | n-Hexane | ND | ND | Yes | Yes | 0.071702 | ND
7647-01-0 | Hydrochloric acid | Hydrogen Chloride | ND | ND | Yes | Yes | 0.090358 | ND
74-90-8 | Hydrogen cyanide | Hydrogen Cyanide | 1.5849e-06 | 7.1717e-05 | Yes | Yes | -- | 10.79%
7664-39-3 | Hydrogen fluoride | Hydrogen Fluoride | ND | ND | Yes | Yes | 0.18199 | ND
193-39-5 | Indeno[1,2,3-cd]pyrene | Indeno(1,2,3-cd)pyrene | ND | ND | Yes | Yes | 0.016724 | ND
193-39-5 | Indeno[1,2,3-cd]pyrene | Indeno(1,2,3-cd)pyrene | 7.5227e-09 | 3.4039e-07 | Yes | Yes | -- | 13.83%
78-59-1 | Isophorone | Isophorone | ND | ND | Yes | No | 0.016724 | ND
7439-96-5 | Manganese | Manganese | 1.2758e-07 | 5.7727e-06 | Yes | Yes | -- | 27.77%
96-33-3 | Methyl acrylate | Methyl Acrylate | ND | ND | No | Yes | 0.00071635 | ND
74-95-3 | Methylene bromide | Dibromomethane | ND | ND | No | Yes | 0.0014463 | ND
75-09-2 | Methylene chloride | Methylenechloride | 2.0722e-05 | 0.00093765 | Yes | Yes | -- | 34.78%
74-88-4 | Methyl iodide | Methyl Iodide | ND | ND | Yes | Yes | 0.0011809 | ND
108-10-1 | Methyl isobutyl ketone | 4-Methyl-2-pentanone | ND | ND | Yes | Yes | 0.00208 | ND
80-62-6 | Methyl methacrylate | Methyl Methacrylate | ND | ND | Yes | Yes | 0.000833 | ND
91-57-6 | 2-Methylnaphthalene | 2-Methylnaphthalene | ND | ND | Yes | No | 0.016724 | ND
95-48-7 | 2-Methylphenol | 2-methylphenol | ND | ND | Yes | Yes | 0.016724 | ND
1634-04-4 | Methyl tert-butyl ether | Methyl t-Butyl Ether | ND | ND | Yes | Yes | 0.00073341 | ND
91-20-3 | Naphthalene | Naphthalene | 1.1823e-06 | 5.3497e-05 | Yes | Yes | -- | -5.584%
91-20-3 | Naphthalene | Naphthalene | 1.8039e-06 | 8.1623e-05 | Yes | Yes | -- | -7.122%
7440-02-0 | Nickel | Nickel | 2.1878e-07 | 9.8996e-06 | Yes | Yes | -- | 45.38%
7697-37-2 | Nitric acid | Nitric Acid | ND | ND | No | Yes | 0.10111 | ND
100-01-6 | 4-Nitroaniline | 4-nitroaniline | ND | ND | No | Yes | 0.016724 | ND
98-95-3 | Nitrobenzene | Nitrobenzene | ND | ND | Yes | Yes | 0.016724 | ND
98-95-3 | Nitrobenzene | Nitrobenzene | ND | ND | Yes | Yes | 0.00065269 | ND
55-63-0 | Nitroglycerin | Nitroglycerine | 2.044e-07 | 9.2487e-06 | No | Yes | -- | -45.22%
88-75-5 | 2-Nitrophenol | 2-nitrophenol | ND | ND | No | Yes | 0.016724 | ND
100-02-7 | 4-Nitrophenol | 4-nitrophenol | ND | ND | Yes | Yes | 0.016724 | ND
62-75-9 | n-Nitrosodimethylamine | N-nitrosodimethylamine | ND | ND | Yes | Yes | 0.016724 | ND
86-30-6 | n-Nitrosodiphenylamine | N-nitrosodiphenylamine(1) | ND | ND | Yes | Yes | 0.016724 | ND
621-64-7 | n-Nitroso-di-n-propylamine | N-nitroso-di-n-propylamine | ND | ND | No | Yes | 0.016724 | ND
3268-87-9 | 1,2,3,4,6,7,8,9-Octachlorodibenzo-p-dioxin | OCDD | 8.7002e-12 | 3.9367e-10 | Yes | Yes | -- | -66.7%
39001-02-0 | 1,2,3,4,6,7,8,9-Octachlorodibenzofuran | OCDF | 0 | 0 | Yes | Yes | -- | -40.79%
40321-76-4 | 1,2,3,7,8-Pentachlorodibenzo-p-dioxin | 12378-PECDD | 0 | 0 | Yes | Yes | -- | 5.407%
57117-41-6 | 1,2,3,7,8-Pentachlorodibenzofuran | 12378-PECDF | 0 | 0 | Yes | Yes | -- | 6.218%
57117-31-4 | 2,3,4,7,8-Pentachlorodibenzofuran | 23478-PECDF | 0 | 0 | Yes | Yes | -- | 7.572%
87-86-5 | Pentachlorophenol | Pentachlorophenol | ND | ND | Yes | Yes | 0.016724 | ND
85-01-8 | Phenanthrene | Phenanthrene | ND | ND | Yes | Yes | 0.016724 | ND
85-01-8 | Phenanthrene | Phenanthrene | 3.3323e-08 | 1.5078e-06 | Yes | Yes | -- | -20.92%
108-95-2 | Phenol | Phenol | ND | ND | Yes | Yes | 0.016724 | ND
123-38-6 | Propionaldehyde | Proprionaldehyde | ND | ND | Yes | Yes | 0.007329 | ND
115-07-1 | Propylene | Propene | 1.3651e-05 | 0.00061768 | No | Yes | -- | 9.091%
115-07-1 | Propylene | Propylene | 5.3821e-06 | 0.00024354 | No | Yes | -- | 16.47%
129-00-0 | Pyrene | Pyrene | ND | ND | Yes | No | 0.016724 | ND
129-00-0 | Pyrene | Pyrene | 1.6154e-11 | 7.3094e-10 | Yes | No | -- | 32.89%
7782-49-2 | Selenium | Selenium | ND | ND | Yes | Yes | 0.0004 | ND
7440-22-4 | Silver | Silver | ND | ND | No | Yes | 0.0004 | ND
100-42-5 | Styrene | Styrene | 2.8167e-05 | 0.0012745 | Yes | Yes | -- | 0%
7664-93-9 | Sulfuric acid | Sulfuric Acid | ND | ND | No | Yes | 0.12048 | ND
1746-01-6 | 2,3,7,8-Tetrachlorodibenzo-p-dioxin | 2378-TCDD | ND | ND | Yes | Yes | 1.7673e-09 | ND
51207-31-9 | 2,3,7,8-Tetrachlorodibenzofuran | 2,3,7,8-TCDF | ND | ND | Yes | Yes | 1.4781e-09 | ND
630-20-6 | 1,1,1,2-Tetrachloroethane | 1,1,1,2-Tetrachloroethane | ND | ND | No | Yes | 0.0013965 | ND
79-34-5 | 1,1,2,2-Tetrachloroethane | 1,1,2,2-Tetrachloroethane | ND | ND | Yes | Yes | 0.0013978 | ND
127-18-4 | Tetrachloroethylene | Tetrachloroethene | ND | ND | Yes | Yes | 0.0013797 | ND
7440-28-0 | Thallium | Thallium | ND | ND | No | Yes | 0.0004 | ND
108-88-3 | Toluene | Toluene | 8.3059e-06 | 0.00037583 | Yes | Yes | -- | 6.349%
120-82-1 | 1,2,4-Trichlorobenzene | 1,2,4-Trichlorobenzene | ND | ND | Yes | Yes | 0.0075296 | ND
120-82-1 | 1,2,4-Trichlorobenzene | 1,2,4-trichlorobenzene | ND | ND | Yes | Yes | 0.016724 | ND
71-55-6 | 1,1,1-Trichloroethane | 1,1,1-Trichloroethane | ND | ND | Yes | Yes | 0.00111 | ND
79-00-5 | 1,1,2-Trichloroethane | 1,1,2-Trichloroethane | ND | ND | Yes | Yes | 0.0011066 | ND
75-69-4 | Trichlorofluoromethane | Trichloroflouromethane | ND | ND | No | Yes | 0.0011429 | ND
95-95-4 | 2,4,5-Trichlorophenol | 2,4,5-trichlorophenol | ND | ND | Yes | Yes | 0.016724 | ND
88-06-2 | 2,4,6-Trichlorophenol | 2,4,6-trichlorophenol | ND | ND | Yes | Yes | 0.016724 | ND
96-18-4 | 1,2,3-Trichloropropane | 1,2,3-Trichloropropane | ND | ND | No | Yes | 0.0012266 | ND
95-63-6 | 1,2,4-Trimethylbenzene | 1,2,4-Trimethylbenzene | ND | ND | No | Yes | 0.0009984 | ND
540-84-1 | 2,2,4-Trimethylpentane | Isooctane | ND | ND | Yes | No | 0.00095039 | ND
7440-62-2 | Vanadium | Vanadium | ND | ND | No | Yes | 0.0004 | ND
108-05-4 | Vinyl acetate | Vinyl Acetate | ND | ND | Yes | Yes | 0.00071627 | ND
75-01-4 | Vinyl chloride | Vinyl Chloride | ND | ND | Yes | Yes | 0.00052 | ND
75-35-4 | Vinylidene chloride | 1,1-Dichlorethene | ND | ND | Yes | Yes | 0.00080654 | ND
106-42-3, 108-38-3 | m-Xylene, p-Xylene | m&p-Xylene | 2.3929e-07 | 1.0827e-05 | Yes | Yes | -- | 66.67%
95-47-6 | o-Xylene | o-Xylene | 8.7682e-08 | 3.9675e-06 | Yes | Yes | -- | -163.6%
7440-66-6 | Zinc | Zinc | 1.9347e-06 | 8.7541e-05 | No | Yes | -- | -14.85%
Other Pollutants
67-64-1 | Acetone | Acetone | 5.8307e-07 | 2.6383e-05 | No | No | -- | -0.7033%
67-64-1 | Acetone | Acetone | 5.6807e-07 | 2.5704e-05 | No | No | -- | 6.897%
74-86-2 | Acetylene | Acetylene | 2.5665e-05 | 0.0011613 | No | No | -- | 13.74%
35572-78-2 | 2-Amino-4,6-dinitrotoluene | 2-Amino-4,6-Dinitrotoluene | ND | ND | No | No | 0.00065269 | ND
19406-51-0 | 4-Amino-2,6-dinitrotoluene | 4-Amino-2,6-Dinitrotoluene | ND | ND | No | No | 0.00065269 | ND
100-52-7 | Benzaldehyde | Benzaldehyde | 2.085e-07 | 9.4345e-06 | No | No | -- | -54.71%
100-51-6 | Benzyl alcohol | Benzyl alcohol | ND | ND | No | No | 0.016724 | ND
108-86-1 | Bromobenzene | Bromobenzene | ND | ND | No | No | 0.0013063 | ND
106-97-8 | Butane | Butane | ND | ND | No | No | 0.053191 | ND
123-92-2 | 1-Butanol, 3-methyl-, acetate | 1-Butanol, 3-methyl-, acetate | 5.1572e-07 | 2.3336e-05 | No | No | -- | 200%
106-98-9 | 1-Butene | 1-Butene | ND | ND | No | No | 0.046684 | ND
590-18-1 | cis-Butene | cis-butene | ND | ND | No | No | 0.046692 | ND
624-64-6 | trans-Butene | trans-Butene | ND | ND | No | No | 0.046692 | ND
107-00-6 | 1-Butyne | 1-Butyne | ND | ND | No | No | 0.045003 | ND
503-17-3 | 2-Butyne | 2-Butyne | ND | ND | No | No | 0.045003 | ND
7440-70-2 | Calcium | Calcium | 2.6126e-06 | 0.00011822 | No | No | -- | 10.07%
7440-44-0 | Elemental carbon | Elemental Carbon | 2.5481e-06 | 0.0001153 | No | No | -- | 73.68%
7440-44-0 | Organic carbon | Organic Carbon | 3.3206e-05 | 0.0015025 | No | No | -- | 17.48%
7440-44-0 | Total carbon | Total Carbon | 3.5754e-05 | 0.0016178 | No | No | -- | --
39638-32-9 | bis(2-Chloroisopropyl)ether | Bis(2-chloroisopropyl)ether | ND | ND | No | No | 0.016724 | ND
59-50-7 | 4-Chloro-3-methylphenol | 4-chloro-3-methylphenol | ND | ND | No | No | 0.016724 | ND
124-48-1 | Dibromochloromethane | Dibromochloromethane | ND | ND | No | No | 0.0017323 | ND
156-59-2 | cis-1,2-Dichloroethene | cis-1,2-Dichloroethene | ND | ND | No | No | 0.00080654 | ND
156-60-5 | trans-1,2-Dichloroethene | trans-1,2,-Dichloroethene | ND | ND | No | No | 0.00080704 | ND
10061-01-5 | cis-1,3-Dichloropropene | cis-1,3-Dichloropropene | ND | ND | No | No | 0.00092328 | ND
84-66-2 | Diethylphthalate | Diethylphthalate | ND | ND | No | No | 0.016724 | ND
5779-94-2 | 2,5-Dimethylbenzaldehyde | 2,5-Dimethylbenzaldehyde | ND | ND | No | No | 0.007329 | ND
117-84-0 | Di-n-octylphthalate | Di-n-octylphthalate | ND | ND | No | No | 0.016724 | ND
112-84-5 | Erucylamide | Erucylamide | 1.674e-06 | 7.5746e-05 | No | No | -- | -20.68%
74-84-0 | Ethane | Ethane | 2.0361e-06 | 9.2132e-05 | No | No | -- | 13.33%
141-78-6 | Ethyl acetate | Ethyl Acetate | ND | ND | No | No | 0.00073308 | ND
97-63-2 | Ethyl methacrylate | Ethyl Methacrylate | ND | ND | No | No | 0.00094964 | ND
622-96-8 | 4-Ethyltoluene | 4-Ethyltoluene | ND | ND | No | No | 0.00099998 | ND
142-82-5 | n-Heptane | Heptane | ND | ND | No | No | 0.00083366 | ND
66-25-1 | Hexaldehyde | Hexaldehyde | ND | ND | No | No | 0.007329 | ND
591-78-6 | 2-Hexanone | 2-Hexanone | ND | ND | No | No | 0.00208 | ND
2691-41-0 | HMX | HMX | ND | ND | No | No | 0.0013054 | ND
10035-10-6 | Hydrogen bromide | Hydrogen Bromide | ND | ND | No | No | 0.12048 | ND
95-13-6 | Indene | Indene | 7.5915e-07 | 3.4351e-05 | No | No | -- | -200%
75-28-5 | Isobutane | Isobutane | ND | ND | No | No | 0.048356 | ND
115-11-7 | Isobutylene | Isobutylene | ND | ND | No | No | 0.046675 | ND
590-86-3 | Isovaleraldehyde | Isovaleraldehyde | ND | ND | No | No | 0.007329 | ND
7439-95-4 | Magnesium | Magnesium | 7.513e-06 | 0.00033996 | No | No | -- | 10.5%
78-93-3 | Methyl ethyl ketone | 2-Butanone | ND | ND | No | No | 0.0014976 | ND
98-83-9 | alpha-Methylstyrene | Alpha Methyl Styrene | 1.6893e-06 | 7.6437e-05 | No | No | -- | -10.53%
479-45-8 | Methyl-2,4,6-trinitrophenylnitramine | Tetryl | ND | ND | No | No | 0.00065269 | ND
88-74-7 | 2-Nitroaniline | 2-nitroaniline | ND | ND | No | No | 0.016724 | ND
99-09-2 | 3-Nitroaniline | 3-nitroaniline | ND | ND | No | No | 0.016724 | ND
88-72-2 | 2-Nitrotoluene | 2-Nitrotoluene | ND | ND | No | No | 0.00065269 | ND
99-08-1 | 3-Nitrotoluene | 3-Nitrotoluene | ND | ND | No | No | 0.00065269 | ND
99-99-0 | 4-Nitrotoluene | 4-Nitrotoluene | ND | ND | No | No | 0.00065269 | ND
301-02-0 | 9-Octadecenamide, (Z)- | 9-Octadecenamide, (Z)- | 4.0935e-06 | 0.00018522 | No | No | -- | -31.56%
111-65-9 | Octane | Octane | ND | ND | No | No | 0.00095039 | ND
78-11-5 | Pentaerythritol tetranitrate | Pentaerythritol tetranitrate | ND | ND | No | No | 0.0013054 | ND
109-66-0 | Pentane | Pentane | 1.0314e-07 | 4.6668e-06 | No | No | -- | 10.53%
109-66-0 | Pentane | n-Pentane | ND | ND | No | No | 0.060029 | ND
14797-73-0 | Perchlorate | Perchlorate | ND | ND | No | No | 0.071282 | 0%
536-74-3 | Phenylethyne | Phenylethyne | 1.7674e-06 | 7.9975e-05 | No | No | -- | 8.696% | VOC
536-74-3 | Phenylethyne | Phenylethyne | 1.4852e-06 | 6.7204e-05 | No | No | -- | 11.79% | SVOC
7664-38-2 | Phosphoric acid | Phosphoric Acid | ND | ND | No | No | 0.1004 | ND
74-98-6 | Propane | Propane | ND | ND | No | No | 0.036691 | ND
115-11-7 | 1-Propene, 2-methyl | Isobutylene | ND | ND | No | No | 0.046675 | ND
74-99-7 | Propyne | Propyne | 1.8238e-06 | 8.2527e-05 | No | No | -- | 6.452%
121-82-4 | RDX | RDX | 7.6546e-07 | 3.4636e-05 | No | No | -- | 27.77%
111-02-4 | Squalene | Squalene | 2.2447e-07 | 1.0157e-05 | No | No | -- | -77.31%
1334-78-7 | o,m,p-Tolualdehyde | o,m,p-Tolualdehyde | ND | ND | No | No | 0.022087 | ND
25323-89-1 | Trichloroethane | Trichloroethane | ND | ND | No | No | 0.00099324 | ND
108-67-8 | 1,3,5-Trimethylbenzene | 1,3,5-Trimethylbenzene | ND | ND | No | No | 0.0009984 | ND
99-35-4 | 1,3,5-Trinitrobenzene | 1,3,5-Trinitrobenzene | ND | ND | No | No | 0.00065269 | ND
118-96-7 | 2,4,6-Trinitrotoluene | 2,4,6-Trinitrotoluene | ND | ND | No | No | 0.00065269 | ND
110-62-3 | Valeraldehyde | Valeraldehyde | ND | ND | No | No | 0.007329 | ND
NOTE: lb/lb NEW factors may be slightly different for the same lb/item value due to rounding.
NOTE: Green shading indicates a compound that was sampled using two methods. In such instances, the emission factor reported in AP-42 was calculated using the more accurate test method, as indicated by the shading.
NOTE: Yellow shading indicates that a test or analytical method was selected that would not typically be chosen for the compound.
NOTE: Blue shading indicates poor precision. These compounds had a relative percent difference greater than 100% within a test.
NOTE: Orange shading indicates Tentatively Identified Compounds (TICs).
NOTE: Purple shading indicate compounds present in the lab blank at levels between 20 and 50 % of test values.
NOTE: Pink shading indicates a compound that was excluded from AP-42 due to its presence in the lab blank at levels greater than 50% of test levels.
NOTE: Teal shading indicate the holding time allowance was exceeded prior to analysis. Compounds will be downgraded in AP-42.
NOTE: Gray shading indicates that the test notation for this compound differs from that used in other tests. Name from the "renamed compounds" list was adopted.
Note on F10: Kaobrian: lead compounds
Note on F18: Kaobrian: POM
Note on F19: Kaobrian: POM
Note on F20: Kaobrian: POM
Note on F21: Kaobrian: POM
Note on F30: Kaobrian: POM
Note on F31: Kaobrian: POM
Note on F32: Kaobrian: "antimony compounds"
Note on F33: Kaobrian: Arsenic Compounds
Note on F36: Kaobrian: POM
Note on F37: Kaobrian: POM
Note on F38: Kaobrian: POM
Note on F39: Kaobrian: POM
Note on F40: Kaobrian: POM
Note on F41: Kaobrian: POM
Note on F42: Kaobrian: POM
Note on F43: Kaobrian: POM
Note on F44: Kaobrian: POM
Note on F45: Kaobrian: POM
Note on F46: Kaobrian: POM
Note on F47: Kaobrian: Beryllium Compounds
Note on F50: Kaobrian: POM
Note on F54: Kaobrian: POM
Note on F56: Kaobrian: cadmium compounds
Note on F67: Kaobrian: POM
Note on F69: Kaobrian: POM
Note on F70: Kaobrian: Chromium compounds
Note on F71: Kaobrian: Chromium Compounds
Note on F72: Kaobrian: POM
Note on F73: Kaobrian: POM
Note on F74: Kaobrian: cobalt compounds
Note on F79: Kaobrian: cyanide compounds
Note on F80: Kaobrian: POM
Note on F81: Kaobrian: POM
Note on F118: Kaobrian: POM
Note on F119: Kaobrian: POM
Note on F120: Kaobrian: POM
Note on F121: Kaobrian: POM
Note on F143: Kaobrian: cyanide compounds
Note on F145: Kaobrian: POM
Note on F146: Kaobrian: POM
Note on F148: Kaobrian: manganese compounds
Note on F155: Kaobrian: POM
Note on F160: Kaobrian: Nickel compounds
Note on F169: Kaobrian: POM
Note on F177: Kaobrian: POM
Note on F178: Kaobrian: POM
Note on F183: Kaobrian: POM
Note on F184: Kaobrian: POM
Note on F185: Kaobrian: Selenium Compounds
Note on F189: Kaobrian: POM
Note on G50: Kaobrian: polybrominated biphenyl
Note on G68: Kaobrian: chlorophenol
Note on G71: Kaobrian: Chromium Compounds

## Sum All EFs
Summary of CEM, FTIR, Acid Gases, Cyanide, Particulates, Metals, Aldehyde, VOC, Hydrocarbon, SVOC, TO-13-PAH, Dioxin-Furan, Energetic, and Emission Factors
B627 - Cartridge, 60mm Mortar, Illumination M83A3
Pollutant | Emission Factor |  | Detection Limit Based Concentration (mg/m3) | RPD
| (lb/item) | (lb/lb NEW)
CEM
NOx | 0.00010037 | 0.0045415 | -- | 20.69%
SO2 | ND | ND | 0.26624 | ND
CO | 0.0034126 | 0.15442 | -- | 2.469%
CO2 | 0.0021185 | 0.095861 | -- | -6.25%
FTIR
NH3 | ND | ND | 0.3536 | ND
Acid Gases
Hydrogen Fluoride | ND | ND | 0.18199 | ND
Hydrogen Chloride | ND | ND | 0.090358 | ND
Hydrogen Bromide | ND | ND | 0.12048 | ND
Nitric Acid | ND | ND | 0.10111 | ND
Phosphoric Acid | ND | ND | 0.1004 | ND
Sulfuric Acid | ND | ND | 0.12048 | ND
Cyanide
Particulate Cyanide | ND | ND | 0.014056 | ND
Hydrogen Cyanide | 1.5849e-06 | 7.1717e-05 | -- | 10.79%
Particulates
TSP | 0.0004794 | 0.021692 | -- | 13.11%
PM10 | 0.00046269 | 0.020936 | -- | 6.889%
PM2.5 | 0.00030534 | 0.013816 | -- | 0.6095%
Metals
Aluminum | 5.7097e-06 | 0.00025836 | -- | 53.19%
Antimony | 1.3126e-06 | 5.9394e-05 | -- | 18.36%
Arsenic | ND | ND | 0.0004 | ND
Barium | 5.0695e-06 | 0.00022939 | -- | 19.74%
Beryllium | ND | ND | 0.0004 | ND
Cadmium | 5.4639e-08 | 2.4724e-06 | -- | 65.94%
Calcium | 2.6126e-06 | 0.00011822 | -- | 10.07%
Chromium | 9.0782e-07 | 4.1078e-05 | -- | 26.65%
Cobalt | ND | ND | 0.0004 | ND
Copper | 1.2219e-06 | 5.529e-05 | -- | -9.774%
Lead | 1.7665e-05 | 0.00079934 | -- | 23.93%
Magnesium | 7.513e-06 | 0.00033996 | -- | 10.5%
Manganese | 1.2758e-07 | 5.7727e-06 | -- | 27.77%
Nickel | 2.1878e-07 | 9.8996e-06 | -- | 45.38%
Selenium | ND | ND | 0.0004 | ND
Silver | ND | ND | 0.0004 | ND
Thallium | ND | ND | 0.0004 | ND
Vanadium | ND | ND | 0.0004 | ND
Zinc | 1.9347e-06 | 8.7541e-05 | -- | -14.85%
Aldehyde
Formaldehyde | 8.7439e-06 | 0.00039565 | -- | 15.97%
Acetaldehyde | 3.4799e-06 | 0.00015746 | -- | 4.533%
Acetone | 5.8307e-07 | 2.6383e-05 | -- | -0.7033%
Acrolein | ND | ND | 0.007329 | ND
Proprionaldehyde | ND | ND | 0.007329 | ND
Crotonaldehyde | ND | ND | 0.007329 | ND
Butyraldehyde | ND | ND | 0.007329 | ND
Benzaldehyde | 2.085e-07 | 9.4345e-06 | -- | -54.71%
Isovaleraldehyde | ND | ND | 0.007329 | ND
o,m,p-Tolualdehyde | ND | ND | 0.022087 | ND
Valeraldehyde | ND | ND | 0.007329 | ND
Hexaldehyde | ND | ND | 0.007329 | ND
2,5-Dimethylbenzaldehyde | ND | ND | 0.007329 | ND
VOC
Propene | 1.3651e-05 | 0.00061768 | -- | 9.091%
Dichlorodifluoromethane | ND | ND | 0.0009984 | ND
Chlorodifluoromethane | ND | ND | 0.0035972 | ND
Freon 114 | ND | ND | 0.0014221 | ND
Chloromethane | ND | ND | 0.00042008 | ND
Vinyl Chloride | ND | ND | 0.00052 | ND
1,3-Butadiene | 1.5438e-06 | 6.9857e-05 | -- | 10.53%
Bromomethane | ND | ND | 0.0007899 | ND
Chloroethane | ND | ND | 0.00053681 | ND
Dichlorofluoromethane | ND | ND | 0.00085629 | ND
Trichloroflouromethane | ND | ND | 0.0011429 | ND
Pentane | 1.0314e-07 | 4.6668e-06 | -- | 10.53%
Acrolein | 5.5252e-06 | 0.00025001 | -- | 7.634%
1,1-Dichlorethene | ND | ND | 0.00080654 | ND
Freon 113 | ND | ND | 0.0039069 | ND
Acetone | 5.6807e-07 | 2.5704e-05 | -- | 6.897%
Methyl Iodide | ND | ND | 0.0011809 | ND
Carbon Disulfide | ND | ND | 0.0015808 | ND
Acetonitrile | ND | ND | 0.0008528 | ND
3-Chloropropene | ND | ND | 0.0015918 | ND
Methylenechloride | 2.0722e-05 | 0.00093765 | -- | 34.78%
tert-Butyl Alcohol | ND | ND | 0.00061668 | ND
Acrylonitrile | 2.3924e-07 | 1.0825e-05 | -- | 0%
trans-1,2,-Dichloroethene | ND | ND | 0.00080704 | ND
Methyl t-Butyl Ether | ND | ND | 0.00073341 | ND
Hexane | ND | ND | 0.00071702 | ND
1,1-Dichloroethane | ND | ND | 0.00082368 | ND
Vinyl Acetate | ND | ND | 0.00071627 | ND
cis-1,2-Dichloroethene | ND | ND | 0.00080654 | ND
2-Butanone | ND | ND | 0.0014976 | ND
Ethyl Acetate | ND | ND | 0.00073308 | ND
Methyl Acrylate | ND | ND | 0.00071635 | ND
Chloroform | ND | ND | 0.00099008 | ND
1,1,1-Trichloroethane | ND | ND | 0.00111 | ND
Carbontetrachloride | ND | ND | 0.0012813 | ND
1,2-Dichloroethane | 2.4579e-06 | 0.00011122 | -- | 6.061%
Benzene | 6.9833e-05 | 0.0031599 | -- | 8.403%
Isooctane | ND | ND | 0.00095039 | ND
Heptane | ND | ND | 0.00083366 | ND
Trichloroethane | ND | ND | 0.00099324 | ND
Ethyl Acrylate | ND | ND | 0.000833 | ND
1,2-Dichloropropane | ND | ND | 0.00094016 | ND
Methyl Methacrylate | ND | ND | 0.000833 | ND
Dibromomethane | ND | ND | 0.0014463 | ND
1,4-Dioxane | ND | ND | 0.00073308 | ND
Bromodichloromethane | ND | ND | 0.0013631 | ND
cis-1,3-Dichloropropene | ND | ND | 0.00092328 | ND
4-Methyl-2-pentanone | ND | ND | 0.00208 | ND
Toluene | 8.3059e-06 | 0.00037583 | -- | 6.349%
Octane | ND | ND | 0.00095039 | ND
trans-1,3-Dichloropropene | ND | ND | 0.00092327 | ND
Ethyl Methacrylate | ND | ND | 0.00094964 | ND
1,1,2-Trichloroethane | ND | ND | 0.0011066 | ND
Tetrachloroethene | ND | ND | 0.0013797 | ND
2-Hexanone | ND | ND | 0.00208 | ND
Dibromochloromethane | ND | ND | 0.0017323 | ND
1,2-Dibromoethane | ND | ND | 0.0015642 | ND
Chlorobenzene | ND | ND | 0.00094016 | ND
1,1,1,2-Tetrachloroethane | ND | ND | 0.0013965 | ND
Ethylbenzene | 6.39e-07 | 2.8914e-05 | -- | 0%
m&p-Xylene | 2.3929e-07 | 1.0827e-05 | -- | 66.67%
o-Xylene | 8.7682e-08 | 3.9675e-06 | -- | -163.6%
Styrene | 2.8167e-05 | 0.0012745 | -- | 0%
Bromoform | ND | ND | 0.0021027 | ND
Cumene | ND | ND | 0.00099998 | ND
1,1,2,2-Tetrachloroethane | ND | ND | 0.0013978 | ND
1,2,3-Trichloropropane | ND | ND | 0.0012266 | ND
Bromobenzene | ND | ND | 0.0013063 | ND
4-Ethyltoluene | ND | ND | 0.00099998 | ND
1,3,5-Trimethylbenzene | ND | ND | 0.0009984 | ND
Alpha Methyl Styrene | 1.6893e-06 | 7.6437e-05 | -- | -10.53%
1,2,4-Trimethylbenzene | ND | ND | 0.0009984 | ND
1,3-Dichlorobenzene | ND | ND | 0.0030576 | ND
1,4-Dichlorobenzene | ND | ND | 0.0030576 | ND
1,2-Dichlorobenzene | ND | ND | 0.0030576 | ND
Hexachlorethane | ND | ND | 0.0019697 | ND
1,2,4-Trichlorobenzene | ND | ND | 0.0075296 | ND
Hexachlorobutadiene | ND | ND | 0.0054288 | ND
VOC TIC | [6 empty] | HAP | Toxic
Phenylethyne | 1.7674e-06 | 7.9975e-05 | -- | 8.696% | 536-74-3 | new | N | N
Hydrocarbons
Methane | 3.9825e-05 | 0.001802 | -- | 5.405%
1-Butene | ND | ND | 0.046684 | ND
1-Butyne | ND | ND | 0.045003 | ND
2-Butyne | ND | ND | 0.045003 | ND
Acetylene | 2.5665e-05 | 0.0011613 | -- | 13.74%
1,3-Butadiene | 1.8313e-06 | 8.2864e-05 | -- | 13.33%
Butane | ND | ND | 0.053191 | ND
cis-butene | ND | ND | 0.046692 | ND
Ethane | 2.0361e-06 | 9.2132e-05 | -- | 13.33%
Ethylene | 3.6509e-05 | 0.001652 | -- | 12.72%
n-Hexane | ND | ND | 0.071702 | ND
Isobutane | ND | ND | 0.048356 | ND |  |  | HAP | Toxic
Isobutylene | ND | ND | 0.046675 | ND | 115-11-7 |  | No | no
n-Pentane | ND | ND | 0.060029 | ND
Propane | ND | ND | 0.036691 | ND
Propylene | 5.3821e-06 | 0.00024354 | -- | 16.47%
Propyne | 1.8238e-06 | 8.2527e-05 | -- | 6.452%
trans-Butene | ND | ND | 0.046692 | ND
SVOC
N-nitrosodimethylamine | ND | ND | 0.016724 | ND
Bis(2-chloroethyl)ether | ND | ND | 0.016724 | ND
Phenol | ND | ND | 0.016724 | ND
2-chlorophenol | ND | ND | 0.016724 | ND
1,3-dichlorobenzene | ND | ND | 0.016724 | ND
1,4-dichlorobenzene | ND | ND | 0.016724 | ND
1,2-dichlorobenzene | ND | ND | 0.016724 | ND
Benzyl alcohol | ND | ND | 0.016724 | ND
Bis(2-chloroisopropyl)ether | ND | ND | 0.016724 | ND
2-methylphenol | ND | ND | 0.016724 | ND
Hexachloroethane | ND | ND | 0.016724 | ND
N-nitroso-di-n-propylamine | ND | ND | 0.016724 | ND
4-methylphenol | ND | ND | 0.016724 | ND
Nitrobenzene | ND | ND | 0.016724 | ND
Isophorone | ND | ND | 0.016724 | ND
2-nitrophenol | ND | ND | 0.016724 | ND
2,4-dimethylphenol | ND | ND | 0.016724 | ND
Bis(2-chloroethoxy)methane | ND | ND | 0.016724 | ND
2,4-dichlorophenol | ND | ND | 0.016724 | ND
1,2,4-trichlorobenzene | ND | ND | 0.016724 | ND
Naphthalene | 1.1823e-06 | 5.3497e-05 | -- | -5.584%
4-chloroaniline | ND | ND | 0.016724 | ND
Hexachlorobutadiene | ND | ND | 0.016724 | ND
4-chloro-3-methylphenol | ND | ND | 0.016724 | ND
2-Methylnaphthalene | ND | ND | 0.016724 | ND
Hexachlorocyclopentadiene | ND | ND | 0.016724 | ND
2,4,6-trichlorophenol | ND | ND | 0.016724 | ND
2,4,5-trichlorophenol | ND | ND | 0.016724 | ND
2-chloronaphthalene | ND | ND | 0.016724 | ND
2-nitroaniline | ND | ND | 0.016724 | ND
Acenaphthylene | ND | ND | 0.016724 | ND
Dimethylphthalate | ND | ND | 0.016724 | ND
2,6-dinitrotoluene | ND | ND | 0.016724 | ND
Acenaphthene | ND | ND | 0.016724 | ND
3-nitroaniline | ND | ND | 0.016724 | ND
2,4-dinitrophenol | ND | ND | 0.016724 | ND
Dibenzofuran | ND | ND | 0.016724 | ND
2,4-dinitrotoluene | ND | ND | 0.016724 | ND
4-nitrophenol | ND | ND | 0.016724 | ND
Fluorene | ND | ND | 0.016724 | ND
4-chlorophenyl-phenylether | ND | ND | 0.016724 | ND
Diethylphthalate | ND | ND | 0.016724 | ND
4-nitroaniline | ND | ND | 0.016724 | ND
4,6-dinitro-2-methylphenol | ND | ND | 0.016724 | ND
N-nitrosodiphenylamine(1) | ND | ND | 0.016724 | ND
4-bromophenyl-phenylether | ND | ND | 0.016724 | ND
Hexachlorobenzene | ND | ND | 0.016724 | ND
Pentachlorophenol | ND | ND | 0.016724 | ND
Phenanthrene | ND | ND | 0.016724 | ND
Anthracene | ND | ND | 0.016724 | ND
Di-n-butylphthalate | ND | ND | 0.016724 | ND
Fluoranthene | ND | ND | 0.016724 | ND
Pyrene | ND | ND | 0.016724 | ND
Butylbenzylphthalate | ND | ND | 0.016724 | ND
Benzo(a)anthracene | ND | ND | 0.016724 | ND
Chrysene | ND | ND | 0.016724 | ND
bis(2-Ethylhexyl)phthalate | 0 | 0 | -- | 70.02%
Di-n-octylphthalate | ND | ND | 0.016724 | ND
Benzo(b)fluoranthene | ND | ND | 0.016724 | ND
Benzo(k)fluoranthene | ND | ND | 0.016724 | ND
Benzo(a)pyrene | ND | ND | 0.016724 | ND
Indeno(1,2,3-cd)pyrene | ND | ND | 0.016724 | ND
Dibenz(a,h)anthracene | ND | ND | 0.016724 | ND
Benzo(g,h,i)perylene | ND | ND | 0.016724 | ND
SVOC TIC | [6 empty] | HAP | Toxic
9-Octadecenamide, (Z)- | 4.0935e-06 | 0.00018522 | -- | -31.56% | 301-02-0 | new | N | N
Erucylamide | 1.674e-06 | 7.5746e-05 | -- | -20.68% | 112-84-5 | new | N | N
Squalene | 2.2447e-07 | 1.0157e-05 | -- | -77.31% | 111-02-4 | new | N | N
1-Butanol, 3-methyl-, acetate | 5.1572e-07 | 2.3336e-05 | -- | 200% | 123-92-2 | new | N | N
Phenylethyne | 1.4852e-06 | 6.7204e-05 | -- | 11.79% | 536-74-3 | new | N | N
Indene | 7.5915e-07 | 3.4351e-05 | -- | -200% | 95-13-6 | new | N | N
TO-13-PAH
Naphthalene | 1.8039e-06 | 8.1623e-05 | -- | -7.122%
Acenaphthylene | 2.0779e-07 | 9.4025e-06 | -- | -9.151%
Acenaphthene | 5.647e-09 | 2.5552e-07 | -- | -9.151%
Fluorene | 5.4524e-08 | 2.4672e-06 | -- | -14.36%
Phenanthrene | 3.3323e-08 | 1.5078e-06 | -- | -20.92%
Anthracene | 5.7378e-09 | 2.5963e-07 | -- | -31.56%
Fluoranthene | 4.2587e-09 | 1.927e-07 | -- | -0.4558%
Pyrene | 1.6154e-11 | 7.3094e-10 | -- | 32.89%
Benzo(a)anthracene | 4.436e-09 | 2.0073e-07 | -- | 28.12%
Chrysene | 8.1918e-09 | 3.7067e-07 | -- | 24.55%
Benzo(b)fluoranthene | 1.4678e-08 | 6.6415e-07 | -- | 18.42%
Benzo(k)fluoranthene | 7.0393e-09 | 3.1852e-07 | -- | 6.952%
Benzo(e)pyrene | 9.5283e-09 | 4.3115e-07 | -- | 4.95%
Benzo(a)pyrene | 1.0071e-08 | 4.557e-07 | -- | 20.6%
Indeno(1,2,3-cd)pyrene | 7.5227e-09 | 3.4039e-07 | -- | 13.83%
Dibenz(a,h)anthracene | 1.1585e-09 | 5.2419e-08 | -- | 40.59%
Benzo(g,h,i)perylene | 6.3727e-09 | 2.8836e-07 | -- | 7.545%
Dioxin-Furan
2378-TCDD | ND | ND | 1.7673e-09 | ND
12378-PECDD | 0 | 0 | -- | 5.407%
123478-HXCDD | 0 | 0 | -- | -37.2%
123678-HXCDD | 4.6195e-14 | 2.0903e-12 | -- | -68.84%
123789-HXCDD | 3.484e-14 | 1.5765e-12 | -- | -60.33%
1,2,3,4,6,7,8-HpCDD | 1.7302e-12 | 7.8291e-11 | -- | -91.48%
OCDD | 8.7002e-12 | 3.9367e-10 | -- | -66.7%
2,3,7,8-TCDF | ND | ND | 1.4781e-09 | ND
12378-PECDF | 0 | 0 | -- | 6.218%
23478-PECDF | 0 | 0 | -- | 7.572%
1,2,3,4,7,8-HxCDF | 0 | 0 | -- | -17.67%
1,2,3,6,7,8-HxCDF | 0 | 0 | -- | -22.5%
123789-HXCDF | 0 | 0 | -- | 1.176%
2,3,4,6,7,8-HxCDF | 0 | 0 | -- | -4.029%
1,2,3,4,6,7,8-HpCDF | 0 | 0 | -- | -24.23%
1234789-HPCDF | 0 | 0 | -- | -7.59%
OCDF | 0 | 0 | -- | -40.79%
Total Dixoin | 1.7302e-12 | 7.8291e-11 | -- | --
Energetic
Nitrobenzene | ND | ND | 0.00065269 | ND
2-Nitrotoluene | ND | ND | 0.00065269 | ND
3-Nitrotoluene | ND | ND | 0.00065269 | ND
4-Nitrotoluene | ND | ND | 0.00065269 | ND
Nitroglycerine | 2.044e-07 | 9.2487e-06 | -- | -45.22%
1,3-Dinitrobenzene | ND | ND | 0.00065269 | ND
2,6-Dinitrotoluene | ND | ND | 0.00065269 | ND
2,4-Dinitrotoluene | ND | ND | 0.00065269 | ND
1,3,5-Trinitrobenzene | ND | ND | 0.00065269 | ND
2,4,6-Trinitrotoluene | ND | ND | 0.00065269 | ND
RDX | 7.6546e-07 | 3.4636e-05 | -- | 27.77%
4-Amino-2,6-Dinitrotoluene | ND | ND | 0.00065269 | ND
2-Amino-4,6-Dinitrotoluene | ND | ND | 0.00065269 | ND
Tetryl | ND | ND | 0.00065269 | ND
HMX | ND | ND | 0.0013054 | ND
Dibutylphthalate | ND | ND | 0.0013054 | ND
Dioctylphthalate | ND | ND | 0.0013054 | ND
Diphenylamine | ND | ND | 0.0013054 | ND
PETN | ND | ND | 0.0013054 | ND
Hexavalent Chromium
Hexavalent Chromium | 0.0003324 | 0.015041 | -- | 193.5%
Carbon
Organic Carbon | 3.3206e-05 | 0.0015025 | -- | 17.48%
Elemental Carbon | 2.5481e-06 | 0.0001153 | -- | 73.68%
Total Carbon | 3.5754e-05 | 0.0016178 | -- | --
Perchlorate
Perchlorate | ND | ND | 0.071282 | 0%

## CEM
CEM and FTIR Data and Emission Factor Calculations
B627 - Cartridge, 60mm Mortar, Illumination M83A3
Test Run Number | 1 | 2 | Background
Number of Items Tested | 1 | 1 | 0
Net Explosive Weight for All Items (lb) | 0.0221 | 0.0221 | NA
Initial Plume Volume (m3) | 14.7248 | 14.7248 | 14.7248
Dilution Correction Factor | 0.897 | 0.898 | NA
Is Sample 1 Active? | Yes | Yes | Yes
Is Sample 2 Active? | No | No | No
CEM-Measured Compounds | [5 empty] | CEM-Measured Compounds
Pollutant | Sample ID | Sample Speciation (ppmv) |  | Detection Limits (ppmv) |  | Pollutant | Run Number | Molecular Weight (g/gmol) | Sample Speciation with Detection Limits (SSDL) (ppmv)a |  | Background Corrected Concentration (BCC) (mg/m3)b |  | Dilution Corrected Concentration (DCC) (mg/m3)c |  | Quantity of Pollutant Emitted (QPE) (lb)d |  | Emission Factor (lb/item)e |  | Emission Factor (lb/lb NEW)f |  | Average Emission Factor |  | Detection Limit Based Concentration (mg/m3)g |  | Minimum Detection Limit Based Concentration (mg/m3) | Test Concentration Relative Percent Difference
|  | Run 1 | Run 2 | Run 1 | Run 2 |  |  |  | Sample 1 | Sample 2 | Sample 1 | Sample 2 |  |  | Sample 1 | Sample 2 | Sample 1 | Sample 2 | Sample 1 | Sample 2 | (lb/item) | (lb/lb NEW) | Train A | Train B
NOx | Sample 1 | 1.6 | 1.3 | 0.1 | 0.1 | NOx | 1 | 46 | 1.6 | ND | 3.0618 | ND | 3.4133 | ND | 0.00011081 | ND | 0.00011081 | ND | 0.0050138 | ND | 0.00010037 | 0.0045415 | -- | Not Applicable | -- | 20.69%
| Sample 2 | ND | ND | ND | ND |  | 2 |  | 1.3 | ND | 2.4877 | ND | 2.7702 | ND | 8.9929e-05 | ND | 8.9929e-05 | ND | 0.0040692 | ND |  |  | -- | Not Applicable
| Background | ND | ND | 0.1 | 0.1 |  | -- |  | -- | -- | -- | -- | -- | -- | -- | -- | -- | -- | -- | -- |  |  | -- | --
SO2 | Sample 1 | ND | ND | 0.1 | 0.1 | SO2 | 1 | 64 | ND | ND | ND | ND | ND | ND | ND | ND | ND | ND | ND | ND | ND | ND | 0.26624 | Not Applicable | 0.26624 | ND
| Sample 2 | ND | ND | ND | ND |  | 2 |  | ND | ND | ND | ND | ND | ND | ND | ND | ND | ND | ND | ND |  |  | 0.26624 | Not Applicable
| Background | ND | ND | 0.1 | 0.1 |  | -- |  | -- | -- | -- | -- | -- | -- | -- | -- | -- | -- | -- | -- |  |  | -- | --
CO | Sample 1 | 82 | 80 | 0.5 | 0.5 | CO | 1 | 28 | 82 | ND | 95.5136 | ND | 106.4812 | ND | 0.0034566 | ND | 0.0034566 | ND | 0.15641 | ND | 0.0034126 | 0.15442 | -- | Not Applicable | -- | 2.469%
| Sample 2 | ND | ND | ND | ND |  | 2 |  | 80 | ND | 93.184 | ND | 103.7684 | ND | 0.0033686 | ND | 0.0033686 | ND | 0.15242 | ND |  |  | -- | Not Applicable
| Background | ND | ND | 0.5 | 0.5 |  | -- |  | -- | -- | -- | -- | -- | -- | -- | -- | -- | -- | -- | -- |  |  | -- | --
CO2 | Sample 1 | 31 | 33 | 10 | 10 | CO2 | 1 | 44 | 31 | ND | 56.7424 | ND | 63.258 | ND | 0.0020535 | ND | 0.0020535 | ND | 0.092919 | ND | 0.0021185 | 0.095861 | -- | Not Applicable | -- | -6.25%
| Sample 2 | ND | ND | ND | ND |  | 2 |  | 33 | ND | 60.4032 | ND | 67.2641 | ND | 0.0021836 | ND | 0.0021836 | ND | 0.098804 | ND |  |  | -- | Not Applicable
| Background | ND | ND | 10 | 10 |  | -- |  | -- | -- | -- | -- | -- | -- | -- | -- | -- | -- | -- | -- |  |  | -- | --
a If the corresponding sample speciation value does not = "ND" or all active sample speciation values = "ND," Sample Speciation with Detection Limits (SSDL) = Sample Speciation. Otherwise, (i.e., if the corresponding sample speciation value = "ND" and
at least one of the active sample speciation values does not = "ND," Sample Speciation with Detection Limits (SSDL) = 0.5 * Detection Limit.
b Background Corrected Concentration (BCC) = Test Concentration - Background Concentration
c Dilution-Corrected Concentration (DCC) = BCC / Dilution Correction Factor
d Quantity of Pollutant Emitted (QPE) =BDCC * Initial Plume Volume
e Emission Factor = QPE / No. of Items
f Emission Factor = QPE / Net Explosive Weight
g If Average Emission Factor = "ND", Minimum Detection Limit Based Concentration = Test Minimum DL in mg/m3

## FTIR
CEM and FTIR Data and Emission Factor Calculations
B627 - Cartridge, 60mm Mortar, Illumination M83A3
Test Run Number | 1 | 2 | 3 | 4 | Background
Number of Items Tested | 1 | 1 | NA | NA | 0
Net Explosive Weight for All Items (lb) | 0.0221 | 0.0221 | NA | NA | NA
Initial Plume Volume (m3) | 14.7248 | 14.7248 | NA | NA | 14.7248
Dilution Correction Factor | NA | NA | NA | NA | NA
Is Sample 1 Active? | Yes | Yes | No | No | Yes
Is Sample 2 Active? | No | No | No | No | No
FTIR-Measured Compounds | [9 empty] | FTIR-Measured Compounds
Pollutant | Sample ID | Sample Speciation (ppmv) |  |  |  | Detection Limits (ppmv) |  |  |  | Pollutant | Run Number | Molecular Weight (g/gmol) | Sample Speciation with Detection Limits (SSDL) (ppmv)a |  | Background Corrected Concentration (BCC) (mg/m3)b |  | Quantity of Pollutant Emitted (QPE) (lb)c |  | Emission Factor (lb/item)d |  | Emission Factor (lb/lb NEW)e |  | Average Emission Factor |  | Detection Limit Based Concentration (mg/m3)f |  | Minimum Detection Limit Based Concentration (mg/m3) | Test Concentration Relative Percent Difference
|  | Run 1 | Run 2 | Run 3 | Run 4 | Run 1 | Run 2 | Run 3 | Run 4 |  |  |  | Sample 1 | Sample 2 | Sample 1 | Sample 2 | Sample 1 | Sample 2 | Sample 1 | Sample 2 | Sample 1 | Sample 2 | (lb/item) | (lb/lb NEW) | Train A | Train B
NH3 | Sample 1 | ND | ND | ND | ND | 0.5 | 0.5 | ND | ND | NH3 | 1 | 17 | ND | ND | ND | ND | ND | ND | ND | ND | ND | ND | ND | ND | 0.3536 | Not Applicable | 0.3536 | ND
| Sample 2 | [9 empty] | 2 |  | ND | ND | ND | ND | ND | ND | ND | ND | ND | ND |  |  | 0.3536 | Not Applicable | bar: Sample Speciation (ppmv) Run 1 to Detection Limits (ppmv) Run 4
| Background | ND | ND | ND | ND | 0.5 | 0.5 | ND | ND |  | 3 |  | ND | ND | ND | ND | ND | ND | ND | ND | ND | ND |  |  | Not Applicable | Not Applicable
[11 empty] | 4 |  | ND | ND | ND | ND | ND | ND | ND | ND | ND | ND |  |  | Not Applicable | Not Applicable
a If the corresponding sample speciation value does not = "ND" or all active sample speciation values = "ND," Sample Speciation with Detection Limits (SSDL) = Sample Speciation. Otherwise, (i.e., if the corresponding sample speciation value = "ND" and
at least one of the active sample speciation values does not = "ND," Sample Speciation with Detection Limits (SSDL) = 0.5 * Detection Limit.
b Background Corrected Concentration (BCC) = Test Concentration - Background Concentration
c Quantity of Pollutant Emitted (QPE) =BCC * Initial Plume Volume
d Emission Factor = QPE / No. of Items
e Emission Factor = QPE / Net Explosive Weight
f If Average Emission Factor = "ND", Minimum Detection Limit Based Concentration = Test Minimum DL in mg/m3

## Acid Gases
Acid Gases Data and Emission Factor Calculations
B627 - Cartridge, 60mm Mortar, Illumination M83A3
Test Run Number | 1 | 2 | Background
Number of Items Tested | 1 | 1 | 0
Net Explosive Weight for All Items (lb) | 0.0221 | 0.0221 | NA
Initial Plume Volume (m3) | 14.7248 | 14.7248 | 14.7248
Dilution Correction Factor | 0.897 | 0.898 | NA
Is Sample 1 Active? | Yes | Yes | Yes
Is Sample 2 Active? | No | No | No
Analytical Data Corrected for Volume at EPA Stationary Source Program Standard Conditions
Pollutant | Sample ID | Sample Speciation (mg/m3) |  | Detection Limits (mg/m3) |  | Pollutant | Run Number | Sample Speciation with Detection Limits (SSDL) (mg/m3)a |  | Background Corrected Concentration (BCC) (mg/m3)b |  | Dilution Corrected Concentration (DCC) (mg/m3)c |  | Quantity of Pollutant Emitted (QPE) (lb)d |  | Emission Factor (lb/item)e |  | Emission Factor (lb/lb NEW)f |  | Average Emission Factor |  | Detection Limit Based Concentration (mg/m3)g |  | Minimum Detection Limit Based Concentration (mg/m3) | Test Concentration Relative Percent Difference
|  | Run 1 | Run 2 | Run 1 | Run 2 |  |  | Sample 1 | Sample 2 | Sample 1 | Sample 2 | Sample 1 | Sample 2 | Sample 1 | Sample 2 | Sample 1 | Sample 2 | Sample 1 | Sample 2 | (lb/item) | (lb/lb NEW) | Train A | Train B
Hydrogen Fluoride | Sample 1 | ND | ND | 0.19076 | 0.18199 | Hydrogen Fluoride | 1 | ND | ND | ND | ND | ND | ND | ND | ND | ND | ND | ND | ND | ND | ND | 0.19076 | Not Applicable | 0.18199 | ND
| Sample 2 | ND | ND | ND | ND |  | 2 | ND | ND | ND | ND | ND | ND | ND | ND | ND | ND | ND | ND |  |  | 0.18199 | Not Applicable
| Background | ND | ND | 0.18992 | 0.18992 |  | -- | -- | -- | -- | -- | -- | -- | -- | -- | -- | -- | -- | -- |  |  | -- | --
Hydrogen Chloride | Sample 1 | ND | ND | 0.090358 | 0.090995 | Hydrogen Chloride | 1 | ND | ND | ND | ND | ND | ND | ND | ND | ND | ND | ND | ND | ND | ND | 0.090358 | Not Applicable | 0.090358 | ND
| Sample 2 | ND | ND | ND | ND |  | 2 | ND | ND | ND | ND | ND | ND | ND | ND | ND | ND | ND | ND |  |  | 0.090995 | Not Applicable
| Background | ND | ND | 0.099957 | 0.099957 |  | -- | -- | -- | -- | -- | -- | -- | -- | -- | -- | -- | -- | -- |  |  | -- | --
Hydrogen Bromide | Sample 1 | ND | ND | 0.12048 | 0.15166 | Hydrogen Bromide | 1 | ND | ND | ND | ND | ND | ND | ND | ND | ND | ND | ND | ND | ND | ND | 0.12048 | Not Applicable | 0.12048 | ND
| Sample 2 | ND | ND | ND | ND |  | 2 | ND | ND | ND | ND | ND | ND | ND | ND | ND | ND | ND | ND |  |  | 0.15166 | Not Applicable
| Background | ND | ND | 0.11995 | 0.11995 |  | -- | -- | -- | -- | -- | -- | -- | -- | -- | -- | -- | -- | -- |  |  | -- | --
Nitric Acid | Sample 1 | ND | ND | 0.11044 | 0.10111 | Nitric Acid | 1 | ND | ND | ND | ND | ND | ND | ND | ND | ND | ND | ND | ND | ND | ND | 0.11044 | Not Applicable | 0.10111 | ND
| Sample 2 | ND | ND | ND | ND |  | 2 | ND | ND | ND | ND | ND | ND | ND | ND | ND | ND | ND | ND |  |  | 0.10111 | Not Applicable
| Background | ND | ND | 0.10995 | 0.10995 |  | -- | -- | -- | -- | -- | -- | -- | -- | -- | -- | -- | -- | -- |  |  | -- | --
Phosphoric Acid | Sample 1 | ND | ND | 0.1004 | 0.10111 | Phosphoric Acid | 1 | ND | ND | ND | ND | ND | ND | ND | ND | ND | ND | ND | ND | ND | ND | 0.1004 | Not Applicable | 0.1004 | ND
| Sample 2 | ND | ND | ND | ND |  | 2 | ND | ND | ND | ND | ND | ND | ND | ND | ND | ND | ND | ND |  |  | 0.10111 | Not Applicable
| Background | ND | ND | 0.099957 | 0.099957 |  | -- | -- | -- | -- | -- | -- | -- | -- | -- | -- | -- | -- | -- |  |  | -- | --
Sulfuric Acid | Sample 1 | ND | ND | 0.12048 | 0.12133 | Sulfuric Acid | 1 | ND | ND | ND | ND | ND | ND | ND | ND | ND | ND | ND | ND | ND | ND | 0.12048 | Not Applicable | 0.12048 | ND
| Sample 2 | ND | ND | ND | ND |  | 2 | ND | ND | ND | ND | ND | ND | ND | ND | ND | ND | ND | ND |  |  | 0.12133 | Not Applicable
| Background | ND | ND | 0.11995 | 0.11995 |  | -- | -- | -- | -- | -- | -- | -- | -- | -- | -- | -- | -- | -- |  |  | -- | --
a If the corresponding sample speciation value does not = "ND" or all active sample speciation values = "ND," Sample Speciation with Detection Limits (SSDL) = Sample Speciation. Otherwise, (i.e., if the corresponding sample speciation value = "ND" and
at least one of the active sample speciation values does not = "ND," Sample Speciation with Detection Limits (SSDL) = 0.5 * Detection Limit.
b Background Corrected Concentration (BCC) = Test Concentration - Background Concentration
c Dilution-Corrected Concentration (DCC) = BCC / Dilution Correction Factor
d Quantity of Pollutant Emitted (QPE) =BDCC * Initial Plume Volume
e Emission Factor = QPE / No. of Items
Test Run Number | Run 1 | Run 2 | Bkgd |  |  | f Emission Factor = QPE / Net Explosive Weight
Volume at Actual Conditions (m3) | 0.010154 | 0.010609 | 0.01 |  |  | g If Average Emission Factor = "ND", Minimum Detection Limit Based Concentration = Test Minimum DL in mg/m3
Volume at EPA Stationary Source Program Standard Conditions (m3) | 0.010113 | 0.010493 | 0.010005
Volume Adjustment Factor | 1.004 | 1.0111 | 0.99957
Original Analytical Data
Pollutant | Sample ID | Sample Speciation (mg/m3) |  | Detection Limits (mg/m3)
|  | Run 1 | Run 2 | Run 1 | Run 2
Hydrogen Fluoride | Sample 1 | ND | ND | 0.19 | 0.18
| Sample 2 | ND | ND | ND | ND
| Background | ND | ND | 0.19 | 0.19
Hydrogen Chloride | Sample 1 | ND | ND | 0.09 | 0.09
| Sample 2 | ND | ND | ND | ND
| Background | ND | ND | 0.1 | 0.1
Hydrogen Bromide | Sample 1 | ND | ND | 0.12 | 0.15
| Sample 2 | ND | ND | ND | ND
| Background | ND | ND | 0.12 | 0.12
Nitric Acid | Sample 1 | ND | ND | 0.11 | 0.1
| Sample 2 | ND | ND | ND | ND
| Background | ND | ND | 0.11 | 0.11
Phosphoric Acid | Sample 1 | ND | ND | 0.1 | 0.1
| Sample 2 | ND | ND | ND | ND
| Background | ND | ND | 0.1 | 0.1
Sulfuric Acid | Sample 1 | ND | ND | 0.12 | 0.12
| Sample 2 | ND | ND | ND | ND
| Background | ND | ND | 0.12 | 0.12
Contamination Calculations
Pollutant | Concentration in Blank (mg/m3) | Field or Method? | Percent of Test Value
|  |  | Run 1 | Run 2 | Average
Hydrogen Fluoride | ND | -- | ND | ND | ND
Hydrogen Chloride | ND | -- | ND | ND | ND
Hydrogen Bromide | ND | -- | ND | ND | ND
Nitric Acid | ND | -- | ND | ND | ND
Phosphoric Acid | ND | -- | ND | ND | ND
Sulfuric Acid | ND | -- | ND | ND | ND

## Cyanide
Cyanide Data and Emission Factor Calculations
B627 - Cartridge, 60mm Mortar, Illumination M83A3
Test Run Number | 1 | 2 | Background
Number of Items Tested | 1 | 1 | 0
Net Explosive Weight for All Items (lb) | 0.0221 | 0.0221 | NA
Initial Plume Volume (m3) | 14.7248 | 14.7248 | 14.7248
Dilution Correction Factor | 0.897 | 0.898 | NA
Is Sample 1 Active? | Yes | Yes | Yes
Is Sample 2 Active? | No | No | No
Analytical Data Corrected for Volume at EPA Stationary Source Program Standard Conditions
Pollutant | Sample ID | Sample Speciation (mg/m3) |  | Detection Limits (mg/m3) |  | Pollutant | Run Number | Sample Speciation with Detection Limits (SSDL) (mg/m3)a |  | Background Corrected Concentration (BCC) (mg/m3)b |  | Dilution Corrected Concentration (DCC) (mg/m3)c |  | Quantity of Pollutant Emitted (QPE) (lb)d |  | Emission Factor (lb/item)e |  | Emission Factor (lb/lb NEW)f |  | Average Emission Factor |  | Detection Limit Based Concentration (mg/m3)g |  | Minimum Detection Limit Based Concentration (mg/m3) | Test Concentration Relative Percent Difference
|  | Run 1 | Run 2 | Run 1 | Run 2 |  |  | Sample 1 | Sample 2 | Sample 1 | Sample 2 | Sample 1 | Sample 2 | Sample 1 | Sample 2 | Sample 1 | Sample 2 | Sample 1 | Sample 2 | (lb/item) | (lb/lb NEW) | Train A | Train B
Particulate Cyanide | Sample 1 | ND | ND | 0.014056 | 0.014155 | Particulate Cyanide | 1 | ND | ND | ND | ND | ND | ND | ND | ND | ND | ND | ND | ND | ND | ND | 0.014056 | Not Applicable | 0.014056 | ND
| Sample 2 | ND | ND | ND | ND |  | 2 | ND | ND | ND | ND | ND | ND | ND | ND | ND | ND | ND | ND |  |  | 0.014155 | Not Applicable
| Background | ND | ND | 0.012994 | 0.012994 |  | -- | -- | -- | -- | -- | -- | -- | -- | -- | -- | -- | -- | -- |  |  | -- | --
Hydrogen Cyanide | Sample 1 | 0.046183 | 0.041453 | ND | ND | Hydrogen Cyanide | 1 | 0.046183 | ND | 0.046183 | ND | 0.051486 | ND | 1.6714e-06 | ND | 1.6714e-06 | ND | 7.5627e-05 | ND | 1.5849e-06 | 7.1717e-05 | -- | Not Applicable | -- | 10.79%
| Sample 2 | ND | ND | ND | ND |  | 2 | 0.041453 | ND | 0.041453 | ND | 0.046162 | ND | 1.4985e-06 | ND | 1.4985e-06 | ND | 6.7807e-05 | ND |  |  | -- | Not Applicable
| Background | ND | ND | 0.020991 | 0.020991 |  | -- | -- | -- | -- | -- | -- | -- | -- | -- | -- | -- | -- | -- |  |  | -- | --
a If the corresponding sample speciation value does not = "ND" or all active sample speciation values = "ND," Sample Speciation with Detection Limits (SSDL) = Sample Speciation. Otherwise, (i.e., if the corresponding sample speciation value = "ND" and
at least one of the active sample speciation values does not = "ND," Sample Speciation with Detection Limits (SSDL) = 0.5 * Detection Limit.
b Background Corrected Concentration (BCC) = Test Concentration - Background Concentration
c Dilution-Corrected Concentration (DCC) = BCC / Dilution Correction Factor
d Quantity of Pollutant Emitted (QPE) =BDCC * Initial Plume Volume
e Emission Factor = QPE / No. of Items
Test Run Number | Run 1 | Run 2 | Bkgd |  |  | f Emission Factor = QPE / Net Explosive Weight
Volume at Actual Conditions (m3) | 0.020052 | 0.019431 | 0.021108 |  |  | g If Average Emission Factor = "ND", Minimum Detection Limit Based Concentration = Test Minimum DL in mg/m3
Volume at EPA Stationary Source Program Standard Conditions (m3) | 0.019973 | 0.019218 | 0.021117
Volume Adjustment Factor | 1.004 | 1.0111 | 0.99957
Original Analytical Data
Pollutant | Sample ID | Sample Speciation (mg/m3) |  | Detection Limits (mg/m3)
|  | Run 1 | Run 2 | Run 1 | Run 2
Particulate Cyanide | Sample 1 | ND | ND | 0.014 | 0.014
| Sample 2 | ND | ND | ND | ND
| Background | ND | ND | 0.013 | 0.013
Hydrogen Cyanide | Sample 1 | 0.046 | 0.041 | ND | ND
| Sample 2 | ND | ND | ND | ND
| Background | ND | ND | 0.021 | 0.021
Contamination Calculations
Pollutant | Concentration in Blank (mg/m3) | Field or Method? | Percent of Test Value
|  |  | Run 1 | Run 2 | Average
Particulate Cyanide | ND | -- | ND | ND | ND
Hydrogen Cyanide | ND | -- | ND | ND | ND

## Particulates
Particulate Data and Emission Factor Calculations
B627 - Cartridge, 60mm Mortar, Illumination M83A3
Test Run Number | 1 | 2 | Background
Number of Items Tested | 1 | 1 | 0
Net Explosive Weight for All Items (lb) | 0.0221 | 0.0221 | NA
Initial Plume Volume (m3) | 14.7248 | 14.7248 | 14.7248
Dilution Correction Factor | 0.897 | 0.898 | NA
Is Sample 1 Active? | Yes | Yes | Yes
Is Sample 2 Active? | No | No | No
Pollutant | Sample ID | Sample Speciation (mg/m3) |  | Detection Limits (mg/m3) |  |  | Pollutant | Run Number | Sample Speciation with Detection Limits (SSDL) (mg/m3)a |  | Background Corrected Concentration (BCC) (mg/m3)b |  | Dilution Corrected Concentration (DCC) (mg/m3)c |  | Quantity of Pollutant Emitted (QPE) (lb)d |  | Emission Factor (lb/item)e |  | Emission Factor (lb/lb NEW)f |  | Average Emission Factor |  | Detection Limit Based Concentration (mg/m3)g |  | Minimum Detection Limit Based Concentration (mg/m3) | Test Concentration Relative Percent Difference
|  | Run 1 | Run 2 | Run 1 | Run 2 | FB |  |  | Sample 1 | Sample 2 | Sample 1 | Sample 2 | Sample 1 | Sample 2 | Sample 1 | Sample 2 | Sample 1 | Sample 2 | Sample 1 | Sample 2 | (lb/item) | (lb/lb NEW) | Train A | Train B
TSP | Sample 1 | 14.1222 | 12.3848 | 0.50207 | 0.50621 | (see below) | TSP | 1 | 14.1222 | ND | 14.1222 | ND | 15.7438 | ND | 0.00051108 | ND | 0.00051108 | ND | 0.023126 | ND | 0.0004794 | 0.021692 | -- | Not Applicable | -- | 13.11%
| Sample 2 | ND | ND | ND | ND |  |  | 2 | 12.3848 | ND | 12.3848 | ND | 13.7916 | ND | 0.00044771 | ND | 0.00044771 | ND | 0.020258 | ND |  |  | -- | Not Applicable
| Background | ND | ND | 0.49971 | 0.49971 |  |  | -- | -- | -- | -- | -- | -- | -- | -- | -- | -- | -- | -- | -- |  |  | -- | --
PM10 | Sample 1 | 13.2324 | 12.3511 | 0.30119 | 0.30332 |  | PM10 | 1 | 13.2324 | ND | 13.2324 | ND | 14.7518 | ND | 0.00047888 | ND | 0.00047888 | ND | 0.021669 | ND | 0.00046269 | 0.020936 | -- | Not Applicable | -- | 6.889%
| Sample 2 | ND | ND | ND | ND |  |  | 2 | 12.3511 | ND | 12.3511 | ND | 13.754 | ND | 0.00044649 | ND | 0.00044649 | ND | 0.020203 | ND |  |  | -- | Not Applicable
| Background | ND | ND | 0.29987 | 0.29987 |  |  | -- | -- | -- | -- | -- | -- | -- | -- | -- | -- | -- | -- | -- |  |  | -- | --
PM2.5 | Sample 1 | 8.4675 | 8.4161 | 0.50199 | 0.50553 |  | PM2.5 | 1 | 8.4675 | ND | 8.4675 | ND | 9.4398 | ND | 0.00030644 | ND | 0.00030644 | ND | 0.013866 | ND | 0.00030534 | 0.013816 | -- | Not Applicable | -- | 0.6095%
| Sample 2 | ND | ND | ND | ND |  |  | 2 | 8.4161 | ND | 8.4161 | ND | 9.372 | ND | 0.00030424 | ND | 0.00030424 | ND | 0.013766 | ND |  |  | -- | Not Applicable
| Background | ND | ND | 0.49978 | 0.49978 |  |  | -- | -- | -- | -- | -- | -- | -- | -- | -- | -- | -- | -- | -- |  |  | -- | --
a If the corresponding sample speciation value does not = "ND" or all active sample speciation values = "ND," Sample Speciation with Detection Limits (SSDL) = Sample Speciation. Otherwise, (i.e., if the corresponding sample speciation value = "ND" and
at least one of the active sample speciation values does not = "ND," Sample Speciation with Detection Limits (SSDL) = 0.5 * Detection Limit.
b Background Corrected Concentration (BCC) = Test Concentration - Background Concentration
c Dilution-Corrected Concentration (DCC) = BCC / Dilution Correction Factor
d Quantity of Pollutant Emitted (QPE) =BDCC * Initial Plume Volume
e Emission Factor = QPE / No. of Items
f Emission Factor = QPE / Net Explosive Weight
g If Average Emission Factor = "ND", Minimum Detection Limit Based Concentration = Test Minimum DL in mg/m3
Test Run Number | TSP Run 1 | TSP Run 2 | TSP Bkgd | PM10 Run 1 | PM10 Run 2 | PM10 Bkgd | PM2.5 Run 1 | PM2.5 Run 2 | PM2.5 Bkgd
Volume at Actual Conditions (m3) | 0.21608 | 0.21777 | 0.21643 | 0.10235 | 0.10273 | 0.10255 | 0.10173 | 0.102 | 0.10178
Volume at EPA Stationary Source Program Standard Conditions (m3) | 0.21519 | 0.2151 | 0.21655 | 0.10195 | 0.10161 | 0.1026 | 0.10133 | 0.10088 | 0.10183
Volume Adjustment Factor | 1.0041 | 1.0124 | 0.99943 | 1.004 | 1.0111 | 0.99957 | 1.004 | 1.0111 | 0.99957
Pollutant | Sample ID | Sample Speciation (mg/m3) |  | Detection Limits (mg/m3)
|  | Run 1 | Run 2 | Run 1 | Run 2
TSP | Sample 1 | 14.064 | 12.233 | 0.5 | 0.5
| Sample 2 | ND | ND | ND | ND
| Background | ND | ND | 0.5 | 0.5
PM10 | Sample 1 | 13.18 | 12.216 | 0.3 | 0.3
| Sample 2 | ND | ND | ND | ND
| Background | ND | ND | 0.3 | 0.3
PM2.5 | Sample 1 | 8.434 | 8.324 | 0.5 | 0.5
| Sample 2 | ND | ND | ND | ND
| Background | ND | ND | 0.5 | 0.5
Contamination Calculations
Pollutant | Concentration in Blank (mg/m3) | Field or Method? | Percent of Test Value
|  |  | Run 1 | Run 2 | Average
TSP | 0.085 | FB | 0.6019% | 0.6863% | 0.6441%
PM10 | 0.008 | FB | 0.06046% | 0.06477% | 0.06261%
PM2.5 | 0.008 | FB | 0.09448% | 0.09506% | 0.09477%

## Carbon
Total Carbon Data and Emission Factor Calculations
B627 - Cartridge, 60mm Mortar, Illumination M83A3
Test Run Number | 1 | 2 | Background
Number of Items Tested | 1 | 1 | 0
Net Explosive Weight for All Items (lb) | 0.0221 | 0.0221 | NA
Initial Plume Volume (m3) | 14.7248 | 14.7248 | 14.7248
Dilution Correction Factor | 0.897 | 0.898 | NA
Is Sample 1 Active? | Yes | Yes | Yes
Is Sample 2 Active? | No | No | No
Analytical Data Corrected for Volume at EPA Stationary Source Program Standard Conditions
Pollutant | Sample ID | Sample Speciation (mg/m3) |  | Detection Limits (mg/m3) |  | Pollutant | Run Number | Sample Speciation with Detection Limits (SSDL) (mg/m3)a |  | Background Corrected Concentration (BCC) (mg/m3)b |  | Dilution Corrected Concentration (DCC) (mg/m3)c |  | Quantity of Pollutant Emitted (QPE) (lb)d |  | Emission Factor (lb/item)e |  | Emission Factor (lb/lb NEW)f |  | Average Emission Factor |  | Detection Limit Based Concentration (mg/m3)g |  | Minimum Detection Limit Based Concentration (mg/m3) | Test Concentration Relative Percent Difference
|  | Run 1 | Run 2 | Run 1 | Run 2 |  |  | Sample 1 | Sample 2 | Sample 1 | Sample 2 | Sample 1 | Sample 2 | Sample 1 | Sample 2 | Sample 1 | Sample 2 | Sample 1 | Sample 2 | (lb/item) | (lb/lb NEW) | Train A | Train B
Organic Carbon | Sample 1 | 1.2048 | 1.0111 | ND | ND | Organic Carbon | 1 | 1.2048 | ND | 1.0149 | ND | 1.1314 | ND | 3.6728e-05 | ND | 3.6728e-05 | ND | 0.0016619 | ND | 3.3206e-05 | 0.0015025 | -- | Not Applicable | -- | 17.48%
Organic Carbon | Sample 2 | ND | ND | ND | ND | Organic Carbon | 2 | 1.0111 | ND | 0.82114 | ND | 0.91441 | ND | 2.9684e-05 | ND | 2.9684e-05 | ND | 0.0013432 | ND |  |  | -- | Not Applicable
Organic Carbon | Background | 0.18992 | 0.18992 | ND | ND | Organic Carbon | -- | -- | -- | -- | -- | -- | -- | -- | -- | -- | -- | -- | -- |  |  | -- | --
Elemental Carbon | Sample 1 | 0.096382 | 0.044487 | ND | ND | Elemental Carbon | 1 | 0.096382 | ND | 0.096382 | ND | 0.10745 | ND | 3.4881e-06 | ND | 3.4881e-06 | ND | 0.00015783 | ND | 2.5481e-06 | 0.0001153 | -- | Not Applicable | -- | 73.68%
Elemental Carbon | Sample 2 | ND | ND | ND | ND | Elemental Carbon | 2 | 0.044487 | ND | 0.044487 | ND | 0.04954 | ND | 1.6082e-06 | ND | 1.6082e-06 | ND | 7.2768e-05 | ND |  |  | -- | Not Applicable
Elemental Carbon | Background | ND | ND | 0.031986 | 0.031986 | Elemental Carbon | -- | -- | -- | -- | -- | -- | -- | -- | -- | -- | -- | -- | -- |  |  | -- | --
[6 empty] | Total Carbon | [13 empty] | 3.5754e-05 | 0.0016178 |  |  | -- | --
[7 empty] | -- | -- | -- | -- | -- | -- | -- | -- | -- | -- | -- | -- | -- |  |  | -- | --
a If the corresponding sample speciation value does not = "ND" or all active sample speciation values = "ND," Sample Speciation with Detection Limits (SSDL) = Sample Speciation. Otherwise, (i.e., if the corresponding sample speciation value = "ND" and
at least one of the active sample speciation values does not = "ND," Sample Speciation with Detection Limits (SSDL) = 0.5 * Detection Limit.
b Background Corrected Concentration (BCC) = Test Concentration - Background Concentration
c Dilution-Corrected Concentration (DCC) = BCC / Dilution Correction Factor
d Quantity of Pollutant Emitted (QPE) =BDCC * Initial Plume Volume
Test Run Number | Run 1 | Run 2 | Bkgd |  |  | e Emission Factor = QPE / No. of Items
Volume at Actual Conditions (m3) | 0.040755 | 0.039113 | 0.040303 |  |  | f Emission Factor = QPE / Net Explosive Weight
Volume at EPA Stationary Source Program Standard Conditions (m3) | 0.040594 | 0.038686 | 0.040321 |  |  | g If Average Emission Factor = "ND", Minimum Detection Limit Based Concentration = Test Minimum DL in mg/m3
Volume Adjustment Factor | 1.004 | 1.0111 | 0.99957
Original Analytical Data
Pollutant | Sample ID | Sample Speciation (mg/m3) |  | Detection Limits (mg/m3)
|  | Run 1 | Run 2 | Run 1 | Run 2
Organic Carbon | Sample 1 | 1.2 | 1 | ND | ND
Organic Carbon | Sample 2 | ND | ND | ND | ND
Organic Carbon | Background | 0.19 | 0.19 | ND | ND
Elemental Carbon | Sample 1 | 0.096 | 0.044 | ND | ND
Elemental Carbon | Sample 2 | ND | ND | ND | ND
Elemental Carbon | Background | ND | ND | 0.032 | 0.032
Contamination Calculations
Pollutant | Concentration in Blank (mg/m3) | Field or Method? | Percent of Test Value
|  |  | Run 1 | Run 2 | Average
Organic Carbon | ND | -- | ND | ND | ND
Elemental Carbon | ND | -- | ND | ND | ND

## Metals
Metals Data and Emission Factor Calculations
B627 - Cartridge, 60mm Mortar, Illumination M83A3
Test Run Number | 1 | 2 | Background
Number of Items Tested | 1 | 1 | 0
Net Explosive Weight for All Items (lb) | 0.0221 | 0.0221 | NA
Initial Plume Volume (m3) | 14.7248 | 14.7248 | 14.7248
Dilution Correction Factor | 0.897 | 0.898 | NA
Is Sample 1 Active? | Yes | Yes | Yes
Is Sample 2 Active? | No | No | No
Test Run Number | Run 1 | Run 2 | Bkgd
Volume at Actual Conditions (m3) | 0.21608 | 0.21777 | 0.21643
Volume at EPA Stationary Source Program Standard Conditions (m3) | 0.21519 | 0.2151 | 0.21655
Volume Adjustment Factor | 1.0041 | 1.0124 | 0.99943
Pollutant | Sample ID | Sample Speciation (mg/m3 filter) |  | Detection Limits (mg/m3 filter) |  |  | Pollutant | Run Number | Sample Speciation with Detection Limits (SSDL) (mg/m3 filter)a |  | Background Corrected Concentration (BCC) (mg/m3)b |  | Dilution Corrected Concentration (DCC) (mg/m3)c |  | Quantity of Pollutant Emitted (QPE) (lb)d |  | Emission Factor (lb/item)e |  | Emission Factor (lb/lb NEW)f |  | Average Emission Factor |  | Detection Limit Based Concentration (mg/m3)g |  | Minimum Detection Limit Based Concentration (mg/m3) | Test Concentration Relative Percent Difference
|  | Run 1 | Run 2 | Run 1 | Run 2 | FB |  |  | Sample 1 | Sample 2 | Sample 1 | Sample 2 | Sample 1 | Sample 2 | Sample 1 | Sample 2 | Sample 1 | Sample 2 | Sample 1 | Sample 2 | (lb/item) | (lb/lb NEW) | Train A | Train B
Aluminum | Sample 1 | 0.233 | 0.134 | 0.023 | 0.023 | (see below) | Aluminum | 1 | 0.233 | ND | 0.20698 | ND | 0.23075 | ND | 7.4906e-06 | ND | 7.4906e-06 | ND | 0.00033894 | ND | 5.7097e-06 | 0.00025836 | -- | Not Applicable | -- | 53.19%
| Sample 2 | ND | ND | ND | ND |  |  | 2 | 0.134 | ND | 0.10868 | ND | 0.12102 | ND | 3.9287e-06 | ND | 3.9287e-06 | ND | 0.00017777 | ND |  |  | -- | Not Applicable
| Background | 0.027 | 0.027 | 0.023 | 0.023 |  |  | -- | -- | -- | -- | -- | -- | -- | -- | -- | -- | -- | -- | -- |  |  | -- | --
Antimony | Sample 1 | 0.04 | 0.033 | 0.0004 | 0.0004 |  | Antimony | 1 | 0.04 | ND | 0.039666 | ND | 0.044221 | ND | 1.4355e-06 | ND | 1.4355e-06 | ND | 6.4955e-05 | ND | 1.3126e-06 | 5.9394e-05 | -- | Not Applicable | -- | 18.36%
| Sample 2 | ND | ND | ND | ND |  |  | 2 | 0.033 | ND | 0.03291 | ND | 0.036648 | ND | 1.1897e-06 | ND | 1.1897e-06 | ND | 5.3832e-05 | ND |  |  | -- | Not Applicable
| Background | 0.0005 | 0.0005 | 0.0004 | 0.0004 |  |  | -- | -- | -- | -- | -- | -- | -- | -- | -- | -- | -- | -- | -- |  |  | -- | --
Arsenic | Sample 1 | ND | ND | 0.0004 | 0.0004 |  | Arsenic | 1 | ND | ND | ND | ND | ND | ND | ND | ND | ND | ND | ND | ND | ND | ND | 0.0004 | Not Applicable | 0.0004 | ND
| Sample 2 | ND | ND | ND | ND |  |  | 2 | ND | ND | ND | ND | ND | ND | ND | ND | ND | ND | ND | ND |  |  | 0.0004 | Not Applicable
| Background | ND | ND | 0.0004 | 0.0004 |  |  | -- | -- | -- | -- | -- | -- | -- | -- | -- | -- | -- | -- | -- |  |  | -- | --
Barium | Sample 1 | 0.161 | 0.131 | 0.0004 | 0.0004 |  | Barium | 1 | 0.161 | ND | 0.15467 | ND | 0.17243 | ND | 5.5975e-06 | ND | 5.5975e-06 | ND | 0.00025328 | ND | 5.0695e-06 | 0.00022939 | -- | Not Applicable | -- | 19.74%
| Sample 2 | ND | ND | ND | ND |  |  | 2 | 0.131 | ND | 0.12563 | ND | 0.1399 | ND | 4.5415e-06 | ND | 4.5415e-06 | ND | 0.0002055 | ND |  |  | -- | Not Applicable
| Background | 0.007 | 0.007 | 0.0004 | 0.0004 |  |  | -- | -- | -- | -- | -- | -- | -- | -- | -- | -- | -- | -- | -- |  |  | -- | --
Beryllium | Sample 1 | ND | ND | 0.0004 | 0.0004 |  | Beryllium | 1 | ND | ND | ND | ND | ND | ND | ND | ND | ND | ND | ND | ND | ND | ND | 0.0004 | Not Applicable | 0.0004 | ND
| Sample 2 | ND | ND | ND | ND |  |  | 2 | ND | ND | ND | ND | ND | ND | ND | ND | ND | ND | ND | ND |  |  | 0.0004 | Not Applicable
| Background | ND | ND | 0.0004 | 0.0004 |  |  | -- | -- | -- | -- | -- | -- | -- | -- | -- | -- | -- | -- | -- |  |  | -- | --
Cadmium | Sample 1 | 0.002 | 0.001 | 0.0004 | 0.0004 |  | Cadmium | 1 | 0.002 | ND | 0.0020083 | ND | 0.0022389 | ND | 7.268e-08 | ND | 7.268e-08 | ND | 3.2887e-06 | ND | 5.4639e-08 | 2.4724e-06 | -- | Not Applicable | -- | 65.94%
| Sample 2 | ND | ND | ND | ND |  |  | 2 | 0.001 | ND | 0.0010124 | ND | 0.0011274 | ND | 3.6598e-08 | ND | 3.6598e-08 | ND | 1.656e-06 | ND |  |  | -- | Not Applicable
| Background | ND | ND | 0.0004 | 0.0004 |  |  | -- | -- | -- | -- | -- | -- | -- | -- | -- | -- | -- | -- | -- |  |  | -- | --
Calcium | Sample 1 | 0.155 | 0.139 | 0.0004 | 0.0004 |  | Calcium | 1 | 0.155 | ND | 0.079685 | ND | 0.088835 | ND | 2.8838e-06 | ND | 2.8838e-06 | ND | 0.00013049 | ND | 2.6126e-06 | 0.00011822 | -- | Not Applicable | -- | 10.07%
| Sample 2 | ND | ND | ND | ND |  |  | 2 | 0.139 | ND | 0.064769 | ND | 0.072125 | ND | 2.3414e-06 | ND | 2.3414e-06 | ND | 0.00010594 | ND |  |  | -- | Not Applicable
| Background | 0.076 | 0.076 | 0.0004 | 0.0004 |  |  | -- | -- | -- | -- | -- | -- | -- | -- | -- | -- | -- | -- | -- |  |  | -- | --
Chromium | Sample 1 | 0.029 | 0.022 | 0.0004 | 0.0004 |  | Chromium | 1 | 0.029 | ND | 0.02852 | ND | 0.031795 | ND | 1.0322e-06 | ND | 1.0322e-06 | ND | 4.6704e-05 | ND | 9.0782e-07 | 4.1078e-05 | -- | Not Applicable | -- | 26.65%
| Sample 2 | ND | ND | ND | ND |  |  | 2 | 0.022 | ND | 0.021673 | ND | 0.024135 | ND | 7.8349e-07 | ND | 7.8349e-07 | ND | 3.5452e-05 | ND |  |  | -- | Not Applicable
| Background | 0.0006 | 0.0006 | 0.0004 | 0.0004 |  |  | -- | -- | -- | -- | -- | -- | -- | -- | -- | -- | -- | -- | -- |  |  | -- | --
Cobalt | Sample 1 | ND | ND | 0.0004 | 0.0004 |  | Cobalt | 1 | ND | ND | ND | ND | ND | ND | ND | ND | ND | ND | ND | ND | ND | ND | 0.0004 | Not Applicable | 0.0004 | ND
| Sample 2 | ND | ND | ND | ND |  |  | 2 | ND | ND | ND | ND | ND | ND | ND | ND | ND | ND | ND | ND |  |  | 0.0004 | Not Applicable
| Background | ND | ND | 0.0004 | 0.0004 |  |  | -- | -- | -- | -- | -- | -- | -- | -- | -- | -- | -- | -- | -- |  |  | -- | --
Copper | Sample 1 | 0.032 | 0.035 | 0.0004 | 0.0004 |  | Copper | 1 | 0.032 | ND | 0.032132 | ND | 0.035822 | ND | 1.1629e-06 | ND | 1.1629e-06 | ND | 5.2619e-05 | ND | 1.2219e-06 | 5.529e-05 | -- | Not Applicable | -- | -9.774%
| Sample 2 | ND | ND | ND | ND |  |  | 2 | 0.035 | ND | 0.035434 | ND | 0.039459 | ND | 1.2809e-06 | ND | 1.2809e-06 | ND | 5.7961e-05 | ND |  |  | -- | Not Applicable
| Background | ND | ND | 0.0004 | 0.0004 |  |  | -- | -- | -- | -- | -- | -- | -- | -- | -- | -- | -- | -- | -- |  |  | -- | --
Lead | Sample 1 | 0.545 | 0.425 | 0.0004 | 0.0004 |  | Lead | 1 | 0.545 | ND | 0.54686 | ND | 0.60965 | ND | 1.9791e-05 | ND | 1.9791e-05 | ND | 0.00089551 | ND | 1.7665e-05 | 0.00079934 | -- | Not Applicable | -- | 23.93%
| Sample 2 | ND | ND | ND | ND |  |  | 2 | 0.425 | ND | 0.42988 | ND | 0.4787 | ND | 1.554e-05 | ND | 1.554e-05 | ND | 0.00070316 | ND |  |  | -- | Not Applicable
| Background | 0.0004 | 0.0004 | 0.0004 | 0.0004 |  |  | -- | -- | -- | -- | -- | -- | -- | -- | -- | -- | -- | -- | -- |  |  | -- | --
Magnesium | Sample 1 | 0.224 | 0.2 | 0.0004 | 0.0004 |  | Magnesium | 1 | 0.224 | ND | 0.21893 | ND | 0.24407 | ND | 7.9231e-06 | ND | 7.9231e-06 | ND | 0.00035851 | ND | 7.513e-06 | 0.00033996 | -- | Not Applicable | -- | 10.5%
| Sample 2 | ND | ND | ND | ND |  |  | 2 | 0.2 | ND | 0.19649 | ND | 0.2188 | ND | 7.1029e-06 | ND | 7.1029e-06 | ND | 0.0003214 | ND |  |  | -- | Not Applicable
| Background | 0.006 | 0.006 | 0.0004 | 0.0004 |  |  | -- | -- | -- | -- | -- | -- | -- | -- | -- | -- | -- | -- | -- |  |  | -- | --
Manganese | Sample 1 | 0.004 | 0.003 | 0.0004 | 0.0004 |  | Manganese | 1 | 0.004 | ND | 0.0040166 | ND | 0.0044778 | ND | 1.4536e-07 | ND | 1.4536e-07 | ND | 6.5773e-06 | ND | 1.2758e-07 | 5.7727e-06 | -- | Not Applicable | -- | 27.77%
| Sample 2 | ND | ND | ND | ND |  |  | 2 | 0.003 | ND | 0.0030372 | ND | 0.0033822 | ND | 1.098e-07 | ND | 1.098e-07 | ND | 4.9681e-06 | ND |  |  | -- | Not Applicable
| Background | ND | ND | 0.0004 | 0.0004 |  |  | -- | -- | -- | -- | -- | -- | -- | -- | -- | -- | -- | -- | -- |  |  | -- | --
Nickel | Sample 1 | 0.008 | 0.005 | 0.0004 | 0.0004 |  | Nickel | 1 | 0.008 | ND | 0.0075334 | ND | 0.0083984 | ND | 2.7263e-07 | ND | 2.7263e-07 | ND | 1.2336e-05 | ND | 2.1878e-07 | 9.8996e-06 | -- | Not Applicable | -- | 45.38%
| Sample 2 | ND | ND | ND | ND |  |  | 2 | 0.005 | ND | 0.0045623 | ND | 0.0050806 | ND | 1.6493e-07 | ND | 1.6493e-07 | ND | 7.4628e-06 | ND |  |  | -- | Not Applicable
| Background | 0.0005 | 0.0005 | 0.0004 | 0.0004 |  |  | -- | -- | -- | -- | -- | -- | -- | -- | -- | -- | -- | -- | -- |  |  | -- | --
Selenium | Sample 1 | ND | ND | 0.0004 | 0.0004 |  | Selenium | 1 | ND | ND | ND | ND | ND | ND | ND | ND | ND | ND | ND | ND | ND | ND | 0.0004 | Not Applicable | 0.0004 | ND
| Sample 2 | ND | ND | ND | ND |  |  | 2 | ND | ND | ND | ND | ND | ND | ND | ND | ND | ND | ND | ND |  |  | 0.0004 | Not Applicable
| Background | ND | ND | 0.0004 | 0.0004 |  |  | -- | -- | -- | -- | -- | -- | -- | -- | -- | -- | -- | -- | -- |  |  | -- | --
Silver | Sample 1 | ND | ND | 0.0004 | 0.0004 |  | Silver | 1 | ND | ND | ND | ND | ND | ND | ND | ND | ND | ND | ND | ND | ND | ND | 0.0004 | Not Applicable | 0.0004 | ND
| Sample 2 | ND | ND | ND | ND |  |  | 2 | ND | ND | ND | ND | ND | ND | ND | ND | ND | ND | ND | ND |  |  | 0.0004 | Not Applicable
| Background | ND | ND | 0.0004 | 0.0004 |  |  | -- | -- | -- | -- | -- | -- | -- | -- | -- | -- | -- | -- | -- |  |  | -- | --
Thallium | Sample 1 | ND | ND | 0.0004 | 0.0004 |  | Titanium | 1 | ND | ND | ND | ND | ND | ND | ND | ND | ND | ND | ND | ND | ND | ND | 0.0004 | Not Applicable | 0.0004 | ND
| Sample 2 | ND | ND | ND | ND |  |  | 2 | ND | ND | ND | ND | ND | ND | ND | ND | ND | ND | ND | ND |  |  | 0.0004 | Not Applicable
| Background | ND | ND | 0.0004 | 0.0004 |  |  | -- | -- | -- | -- | -- | -- | -- | -- | -- | -- | -- | -- | -- |  |  | -- | --
Vanadium | Sample 1 | ND | ND | 0.0004 | 0.0004 |  | Vanadium | 1 | ND | ND | ND | ND | ND | ND | ND | ND | ND | ND | ND | ND | ND | ND | 0.0004 | Not Applicable | 0.0004 | ND
| Sample 2 | ND | ND | ND | ND |  |  | 2 | ND | ND | ND | ND | ND | ND | ND | ND | ND | ND | ND | ND |  |  | 0.0004 | Not Applicable
| Background | ND | ND | 0.0004 | 0.0004 |  |  | -- | -- | -- | -- | -- | -- | -- | -- | -- | -- | -- | -- | -- |  |  | -- | --
Zinc | Sample 1 | 0.053 | 0.061 | 0.0004 | 0.0004 |  | Zinc | 1 | 0.053 | ND | 0.049222 | ND | 0.054874 | ND | 1.7813e-06 | ND | 1.7813e-06 | ND | 8.0603e-05 | ND | 1.9347e-06 | 8.7541e-05 | -- | Not Applicable | -- | -14.85%
| Sample 2 | ND | ND | ND | ND |  |  | 2 | 0.061 | ND | 0.057759 | ND | 0.06432 | ND | 2.088e-06 | ND | 2.088e-06 | ND | 9.4479e-05 | ND |  |  | -- | Not Applicable
| Background | 0.004 | 0.004 | 0.0004 | 0.0004 |  |  | -- | -- | -- | -- | -- | -- | -- | -- | -- | -- | -- | -- | -- |  |  | -- | --
a If the corresponding sample speciation value does not = "ND" or all active sample speciation values = "ND," Sample Speciation with Detection Limits (SSDL) = Sample Speciation. Otherwise, (i.e., if the corresponding sample speciation value = "ND" and
at least one of the active sample speciation values does not = "ND," Sample Speciation with Detection Limits (SSDL) = 0.5 * Detection Limit.
Contamination Calculations | [6 empty] | b Background Corrected Concentration (BCC) = Test Mass/Test Sample Volume - Background Mass/ Background Sample Volume
c Dilution-Corrected Concentration (DCC) = BCC / Dilution Correction Factor
Pollutant | Concentration in Blank (mg/m3) | Field or Method? | Percent of Test Value |  |  |  | d Quantity of Pollutant Emitted (QPE) =BDCC * Initial Plume Volume
|  |  | Run 1 | Run 2 | Average |  | e Emission Factor = QPE / No. of Items
Aluminum | 0.072 | MB | 30.9% | 53.73% | 42.32% |  | f Emission Factor = QPE / Net Explosive Weight
Antimony | 0.008 | FB | 20% | 24.24% | 22.12% |  | g If Average Emission Factor = "ND", Minimum Detection Limit Based Concentration = Test DL/Test Sample volume in mg/m3
Arsenic | ND | -- | ND | ND | ND
Barium | 0.01 | MB | 6.211% | 7.634% | 6.922%
Beryllium | ND | -- | ND | ND | ND
Cadmium | ND | -- | ND | ND | ND
Calcium | 0.14 | FB | 90.32% | 100.7% | 95.52%
Chromium | 0.001 | FB | 3.448% | 4.545% | 3.997%
Cobalt | ND | -- | ND | ND | ND
Copper | 0.002 | MB | 6.25% | 5.714% | 5.982%
Lead | 0.001 | FB | 0.1835% | 0.2353% | 0.2094%
Magnesium | 0.021 | FB | 9.375% | 10.5% | 9.938%
Manganese | ND | -- | ND | ND | ND
Nickel | ND | -- | ND | ND | ND
Selenium | ND | -- | ND | ND | ND
Silver | ND | -- | ND | ND | ND
Thallium | ND | -- | ND | ND | ND
Vanadium | ND | -- | ND | ND | ND
Zinc | 0.014 | FB | 26.42% | 22.95% | 24.68%

## Hexavalent Chromium
Hexavalent Chromium Data and Emission Factor Calculations
B627 - Cartridge, 60mm Mortar, Illumination M83A3
Test Run Number | 1 | 2 | Background
Number of Items Tested | 1 | 1 | 0
Net Explosive Weight for All Items (lb) | 0.0221 | 0.0221 | NA
Initial Plume Volume (m3) | 14.7248 | 14.7248 | 14.7248
Dilution Correction Factor | 0.897 | 0.898 | NA
Is Sample 1 Active? | Yes | Yes | Yes
Is Sample 2 Active? | No | No | No
Analytical Data Corrected for Volume at EPA Stationary Source Program Standard Conditions
Pollutant | Sample ID | Sample Speciation (mg/m3) |  | Detection Limits (mg/m3) |  | Pollutant | Run Number | Sample Speciation with Detection Limits (SSDL) (mg/m3)a |  | Background Corrected Concentration (BCC) (mg/m3)b |  | Dilution Corrected Concentration (DCC) (mg/m3)c |  | Quantity of Pollutant Emitted (QPE) (lb)d |  | Emission Factor (lb/item)e |  | Emission Factor (lb/lb NEW)f |  | Average Emission Factor |  | Detection Limit Based Concentration (mg/m3)g |  | Minimum Detection Limit Based Concentration (mg/m3) | Test Concentration Relative Percent Difference
|  | Run 1 | Run 2 | Run 1 | Run 2 |  |  | Sample 1 | Sample 2 | Sample 1 | Sample 2 | Sample 1 | Sample 2 | Sample 1 | Sample 2 | Sample 1 | Sample 2 | Sample 1 | Sample 2 | (lb/item) | (lb/lb NEW) | Train A | Train B
Hexavalent Chromium | Sample 1 | 18.0716 | ND | 0.59235 | 0.59653 | Hexavalent Chromium | 1 | 18.0716 | ND | 18.0716 | ND | 20.1467 | ND | 0.00065401 | ND | 0.00065401 | ND | 0.029593 | ND | 0.0003324 | 0.015041 | -- | Not Applicable | -- | 193.5%
| Sample 2 | ND | ND | ND | ND |  | 2 | 0.29826 | ND | 0.29826 | ND | 0.33214 | ND | 1.0782e-05 | ND | 1.0782e-05 | ND | 0.00048788 | ND |  |  | -- | Not Applicable
| Background | ND | ND | 0.56975 | 0.56975 |  | -- | -- | -- | -- | -- | -- | -- | -- | -- | -- | -- | -- | -- |  |  | -- | --
a If the corresponding sample speciation value does not = "ND" or all active sample speciation values = "ND," Sample Speciation with Detection Limits (SSDL) = Sample Speciation. Otherwise, (i.e., if the corresponding sample speciation value = "ND" and
at least one of the active sample speciation values does not = "ND," Sample Speciation with Detection Limits (SSDL) = 0.5 * Detection Limit.
b Background Corrected Concentration (BCC) = Test Concentration - Background Concentration
c Dilution-Corrected Concentration (DCC) = BCC / Dilution Correction Factor
d Quantity of Pollutant Emitted (QPE) =BDCC * Initial Plume Volume
e Emission Factor = QPE / No. of Items
f Emission Factor = QPE / Net Explosive Weight
g If Average Emission Factor = "ND", Minimum Detection Limit Based Concentration = Test Minimum DL in mg/m3
Test Run Number | Run 1 | Run 2 | Bkgd
Volume at Actual Conditions (m3) | 0.068428 | 0.06782 | 0.070564
Volume at EPA Stationary Source Program Standard Conditions (m3) | 0.068157 | 0.067078 | 0.070594
Volume Adjustment Factor | 1.004 | 1.0111 | 0.99957
Original Analytical Data
Pollutant | Sample ID | Sample Speciation (mg/m3) |  | Detection Limits (mg/m3)
|  | Run 1 | Run 2 | Run 1 | Run 2
Hexavalent Chromium | Sample 1 | 18 | ND | 0.59 | 0.59
| Sample 2 | ND | ND | ND | ND
| Background | ND | ND | 0.57 | 0.57
Contamination Calculations
Pollutant | Concentration in Blank (mg/m3) | Field or Method? | Percent of Test Value
|  |  | Run 1 | Run 2 | Average
Hexavalent Chromium | 0.88 | -- | 4.889% | ND | 4.889%

## Aldehyde
TO-11 Carbonyl Data and Emission Factor Calculations
B627 - Cartridge, 60mm Mortar, Illumination M83A3
Test Run Number | 1 | 2 | Background
Number of Items Tested | 1 | 1 | 0
Net Explosive Weight for All Items (lb) | 0.0221 | 0.0221 | NA
Initial Plume Volume (m3) | 14.7248 | 14.7248 | 14.7248
Dilution Correction Factor | 0.897 | 0.898 | NA
Is Sample 1 Active? | Yes | Yes | Yes
Is Sample 2 Active? | No | No | No
Analytical Data Corrected for Volume at EPA Stationary Source Program Standard Conditions
Pollutant | Sample ID | Sample Speciation (mg/m3) |  | Detection Limits (mg/m3) |  | Pollutant | Run Number | Sample Speciation with Detection Limits (SSDL) (mg/m3)a |  | Background Corrected Concentration (BCC) (mg/m3)b |  | Dilution Corrected Concentration (DCC) (mg/m3)c |  | Quantity of Pollutant Emitted (QPE) (lb)d |  | Emission Factor (lb/item)e |  | Emission Factor (lb/lb NEW)f |  | Average Emission Factor |  | Detection Limit Based Concentration (mg/m3)g |  | Minimum Detection Limit Based Concentration (mg/m3) | Test Concentration Relative Percent Difference
|  | Run 1 | Run 2 | Run 1 | Run 2 |  |  | Sample 1 | Sample 2 | Sample 1 | Sample 2 | Sample 1 | Sample 2 | Sample 1 | Sample 2 | Sample 1 | Sample 2 | Sample 1 | Sample 2 | (lb/item) | (lb/lb NEW) | Train A | Train B
Formaldehyde | Sample 1 | 0.26103 | 0.22243 | ND | ND | Formaldehyde | 1 | 0.26103 | ND | 0.26103 | ND | 0.29101 | ND | 9.4468e-06 | ND | 9.4468e-06 | ND | 0.00042746 | ND | 8.7439e-06 | 0.00039565 | -- | Not Applicable | -- | 15.97%
| Sample 2 | ND | ND | ND | ND |  | 2 | 0.22243 | ND | 0.22243 | ND | 0.2477 | ND | 8.0409e-06 | ND | 8.0409e-06 | ND | 0.00036384 | ND |  |  | -- | Not Applicable
| Background | ND | ND | 0.0074968 | 0.0074968 |  | -- | -- | -- | -- | -- | -- | -- | -- | -- | -- | -- | -- | -- |  |  | -- | --
Acetaldehyde | Sample 1 | 0.09839 | 0.094029 | ND | ND | Acetaldehyde | 1 | 0.09839 | ND | 0.09839 | ND | 0.10969 | ND | 3.5607e-06 | ND | 3.5607e-06 | ND | 0.00016112 | ND | 3.4799e-06 | 0.00015746 | -- | Not Applicable | -- | 4.533%
| Sample 2 | ND | ND | ND | ND |  | 2 | 0.094029 | ND | 0.094029 | ND | 0.10471 | ND | 3.3991e-06 | ND | 3.3991e-06 | ND | 0.00015381 | ND |  |  | -- | Not Applicable
| Background | ND | ND | 0.0074968 | 0.0074968 |  | -- | -- | -- | -- | -- | -- | -- | -- | -- | -- | -- | -- | -- |  |  | -- | --
Acetone | Sample 1 | 0.016064 | 0.016177 | ND | ND | Acetone | 1 | 0.016064 | ND | 0.016064 | ND | 0.017908 | ND | 5.8134e-07 | ND | 5.8134e-07 | ND | 2.6305e-05 | ND | 5.8307e-07 | 2.6383e-05 | -- | Not Applicable | -- | -0.7033%
| Sample 2 | ND | ND | ND | ND |  | 2 | 0.016177 | ND | 0.016177 | ND | 0.018014 | ND | 5.8479e-07 | ND | 5.8479e-07 | ND | 2.6461e-05 | ND |  |  | -- | Not Applicable
| Background | ND | ND | 0.035984 | 0.035984 |  | -- | -- | -- | -- | -- | -- | -- | -- | -- | -- | -- | -- | -- |  |  | -- | --
Acrolein | Sample 1 | ND | ND | 0.007329 | 0.007583 | Acrolein | 1 | ND | ND | ND | ND | ND | ND | ND | ND | ND | ND | ND | ND | ND | ND | 0.007329 | Not Applicable | 0.007329 | ND
| Sample 2 | ND | ND | ND | ND |  | 2 | ND | ND | ND | ND | ND | ND | ND | ND | ND | ND | ND | ND |  |  | 0.007583 | Not Applicable
| Background | ND | ND | 0.0074968 | 0.0074968 |  | -- | -- | -- | -- | -- | -- | -- | -- | -- | -- | -- | -- | -- |  |  | -- | --
Proprionaldehyde | Sample 1 | ND | ND | 0.007329 | 0.007583 | Proprionaldehyde | 1 | ND | ND | ND | ND | ND | ND | ND | ND | ND | ND | ND | ND | ND | ND | 0.007329 | Not Applicable | 0.007329 | ND
| Sample 2 | ND | ND | ND | ND |  | 2 | ND | ND | ND | ND | ND | ND | ND | ND | ND | ND | ND | ND |  |  | 0.007583 | Not Applicable
| Background | ND | ND | 0.0074968 | 0.0074968 |  | -- | -- | -- | -- | -- | -- | -- | -- | -- | -- | -- | -- | -- |  |  | -- | --
Crotonaldehyde | Sample 1 | ND | ND | 0.007329 | 0.007583 | Crotonaldehyde | 1 | ND | ND | ND | ND | ND | ND | ND | ND | ND | ND | ND | ND | ND | ND | 0.007329 | Not Applicable | 0.007329 | ND
| Sample 2 | ND | ND | ND | ND |  | 2 | ND | ND | ND | ND | ND | ND | ND | ND | ND | ND | ND | ND |  |  | 0.007583 | Not Applicable
| Background | ND | ND | 0.0074968 | 0.0074968 |  | -- | -- | -- | -- | -- | -- | -- | -- | -- | -- | -- | -- | -- |  |  | -- | --
Butyraldehyde | Sample 1 | ND | ND | 0.007329 | 0.007583 | Butyraldehyde | 1 | ND | ND | ND | ND | ND | ND | ND | ND | ND | ND | ND | ND | ND | ND | 0.007329 | Not Applicable | 0.007329 | ND
| Sample 2 | ND | ND | ND | ND |  | 2 | ND | ND | ND | ND | ND | ND | ND | ND | ND | ND | ND | ND |  |  | 0.007583 | Not Applicable
| Background | ND | ND | 0.0074968 | 0.0074968 |  | -- | -- | -- | -- | -- | -- | -- | -- | -- | -- | -- | -- | -- |  |  | -- | --
Benzaldehyde | Sample 1 | 0.027107 | 0.04752 | ND | ND | Benzaldehyde | 1 | 0.027107 | ND | 0 | ND | 0 | ND | 0 | ND | 0 | ND | 0 | ND | 2.085e-07 | 9.4345e-06 | -- | Not Applicable | -- | -54.71%
| Sample 2 | ND | ND | ND | ND |  | 2 | 0.04752 | ND | 0.011535 | ND | 0.012846 | ND | 4.17e-07 | ND | 4.17e-07 | ND | 1.8869e-05 | ND |  |  | -- | Not Applicable
| Background | 0.035984 | 0.035984 | ND | ND |  | -- | -- | -- | -- | -- | -- | -- | -- | -- | -- | -- | -- | -- |  |  | -- | --
Isovaleraldehyde | Sample 1 | ND | ND | 0.007329 | 0.007583 | Isovaleraldehyde | 1 | ND | ND | ND | ND | ND | ND | ND | ND | ND | ND | ND | ND | ND | ND | 0.007329 | Not Applicable | 0.007329 | ND
| Sample 2 | ND | ND | ND | ND |  | 2 | ND | ND | ND | ND | ND | ND | ND | ND | ND | ND | ND | ND |  |  | 0.007583 | Not Applicable
| Background | ND | ND | 0.0074968 | 0.0074968 |  | -- | -- | -- | -- | -- | -- | -- | -- | -- | -- | -- | -- | -- |  |  | -- | --
o,m,p-Tolualdehyde | Sample 1 | ND | ND | 0.022087 | 0.023254 | o,m,p-Tolualdehyde | 1 | ND | ND | ND | ND | ND | ND | ND | ND | ND | ND | ND | ND | ND | ND | 0.022087 | Not Applicable | 0.022087 | ND
| Sample 2 | ND | ND | ND | ND |  | 2 | ND | ND | ND | ND | ND | ND | ND | ND | ND | ND | ND | ND |  |  | 0.023254 | Not Applicable
| Background | ND | ND | 0.02299 | 0.02299 |  | -- | -- | -- | -- | -- | -- | -- | -- | -- | -- | -- | -- | -- |  |  | -- | --
Valeraldehyde | Sample 1 | ND | ND | 0.007329 | 0.007583 | Valeraldehyde | 1 | ND | ND | ND | ND | ND | ND | ND | ND | ND | ND | ND | ND | ND | ND | 0.007329 | Not Applicable | 0.007329 | ND
| Sample 2 | ND | ND | ND | ND |  | 2 | ND | ND | ND | ND | ND | ND | ND | ND | ND | ND | ND | ND |  |  | 0.007583 | Not Applicable
| Background | ND | ND | 0.0074968 | 0.0074968 |  | -- | -- | -- | -- | -- | -- | -- | -- | -- | -- | -- | -- | -- |  |  | -- | --
Hexaldehyde | Sample 1 | ND | ND | 0.007329 | 0.007583 | Hexaldehyde | 1 | ND | ND | ND | ND | ND | ND | ND | ND | ND | ND | ND | ND | ND | ND | 0.007329 | Not Applicable | 0.007329 | ND
| Sample 2 | ND | ND | ND | ND |  | 2 | ND | ND | ND | ND | ND | ND | ND | ND | ND | ND | ND | ND |  |  | 0.007583 | Not Applicable
| Background | ND | ND | 0.0074968 | 0.0074968 |  | -- | -- | -- | -- | -- | -- | -- | -- | -- | -- | -- | -- | -- |  |  | -- | --
2,5-Dimethylbenzaldehyde | Sample 1 | ND | ND | 0.007329 | 0.007583 | 2,5-Dimethylbenzaldehyde | 1 | ND | ND | ND | ND | ND | ND | ND | ND | ND | ND | ND | ND | ND | ND | 0.007329 | Not Applicable | 0.007329 | ND
| Sample 2 | ND | ND | ND | ND |  | 2 | ND | ND | ND | ND | ND | ND | ND | ND | ND | ND | ND | ND |  |  | 0.007583 | Not Applicable
| Background | ND | ND | 0.0074968 | 0.0074968 |  | -- | -- | -- | -- | -- | -- | -- | -- | -- | -- | -- | -- | -- |  |  | -- | --
a If the corresponding sample speciation value does not = "ND" or all active sample speciation values = "ND," Sample Speciation with Detection Limits (SSDL) = Sample Speciation. Otherwise, (i.e., if the corresponding sample speciation value = "ND" and
at least one of the active sample speciation values does not = "ND," Sample Speciation with Detection Limits (SSDL) = 0.5 * Detection Limit.
b Background Corrected Concentration (BCC) = Test Concentration - Background Concentration
c Dilution-Corrected Concentration (DCC) = BCC / Dilution Correction Factor
d Quantity of Pollutant Emitted (QPE) =BDCC * Initial Plume Volume
e Emission Factor = QPE / No. of Items
Test Run Number | Run 1 | Run 2 | Bkgd |  |  | f Emission Factor = QPE / Net Explosive Weight
Volume at Actual Conditions (m3) | 0.040899 | 0.039803 | 0.039934 |  |  | g If Average Emission Factor = "ND", Minimum Detection Limit Based Concentration = Test Minimum DL in mg/m3
Volume at EPA Stationary Source Program Standard Conditions (m3) | 0.040737 | 0.039367 | 0.039951
Volume Adjustment Factor | 1.004 | 1.0111 | 0.99957
Original Analytical Data
Pollutant | Sample ID | Sample Speciation (mg/m3) |  | Detection Limits (mg/m3)
|  | Run 1 | Run 2 | Run 1 | Run 2
Formaldehyde | Sample 1 | 0.26 | 0.22 | ND | ND
| Sample 2 | ND | ND | ND | ND
| Background | ND | ND | 0.0075 | 0.0075
Acetaldehyde | Sample 1 | 0.098 | 0.093 | ND | ND
| Sample 2 | ND | ND | ND | ND
| Background | ND | ND | 0.0075 | 0.0075
Acetone | Sample 1 | 0.016 | 0.016 | ND | ND
| Sample 2 | ND | ND | ND | ND
| Background | ND | ND | 0.036 | 0.036
Acrolein | Sample 1 | ND | ND | 0.0073 | 0.0075
| Sample 2 | ND | ND | ND | ND
| Background | ND | ND | 0.0075 | 0.0075
Proprionaldehyde | Sample 1 | ND | ND | 0.0073 | 0.0075
| Sample 2 | ND | ND | ND | ND
| Background | ND | ND | 0.0075 | 0.0075
Crotonaldehyde | Sample 1 | ND | ND | 0.0073 | 0.0075
| Sample 2 | ND | ND | ND | ND
| Background | ND | ND | 0.0075 | 0.0075
Butyraldehyde | Sample 1 | ND | ND | 0.0073 | 0.0075
| Sample 2 | ND | ND | ND | ND
| Background | ND | ND | 0.0075 | 0.0075
Benzaldehyde | Sample 1 | 0.027 | 0.047 | ND | ND
| Sample 2 | ND | ND | ND | ND
| Background | 0.036 | 0.036 | ND | ND
Isovaleraldehyde | Sample 1 | ND | ND | 0.0073 | 0.0075
| Sample 2 | ND | ND | ND | ND
| Background | ND | ND | 0.0075 | 0.0075
o,m,p-Tolualdehyde | Sample 1 | ND | ND | 0.022 | 0.023
| Sample 2 | ND | ND | ND | ND
| Background | ND | ND | 0.023 | 0.023
Valeraldehyde | Sample 1 | ND | ND | 0.0073 | 0.0075
| Sample 2 | ND | ND | ND | ND
| Background | ND | ND | 0.0075 | 0.0075
Hexaldehyde | Sample 1 | ND | ND | 0.0073 | 0.0075
| Sample 2 | ND | ND | ND | ND
| Background | ND | ND | 0.0075 | 0.0075
2,5-Dimethylbenzaldehyde | Sample 1 | ND | ND | 0.0073 | 0.0075
| Sample 2 | ND | ND | ND | ND
| Background | ND | ND | 0.0075 | 0.0075
Contamination Calculations
Pollutant | Concentration in Blank (mg/m3) | Field or Method? | Percent of Test Value
|  |  | Run 1 | Run 2 | Average
Formaldehyde | ND | -- | ND | ND | ND
Acetaldehyde | ND | -- | ND | ND | ND
Acetone | ND | -- | ND | ND | ND
Acrolein | ND | -- | ND | ND | ND
Proprionaldehyde | ND | -- | ND | ND | ND
Crotonaldehyde | ND | -- | ND | ND | ND
Butyraldehyde | ND | -- | ND | ND | ND
Benzaldehyde | ND | -- | ND | ND | ND
Isovaleraldehyde | ND | -- | ND | ND | ND
o,m,p-Tolualdehyde | ND | -- | ND | ND | ND
Valeraldehyde | ND | -- | ND | ND | ND
Hexaldehyde | ND | -- | ND | ND | ND
2,5-Dimethylbenzaldehyde | ND | -- | ND | ND | ND

## VOC &VOC TIC
VOC & VOC TIC Data and Emission Factor Calculations
B627 - Cartridge, 60mm Mortar, Illumination M83A3
Test Run Number | 1 | 2 | Background
Number of Items Tested | 1 | 1 | 0
Net Explosive Weight for All Items (lb) | 0.0221 | 0.0221 | NA
Initial Plume Volume (m3) | 14.7248 | 14.7248 | 14.7248
Dilution Correction Factor | 0.897 | 0.898 | NA
Is Sample 1 Active? | Yes | Yes | Yes
Is Sample 2 Active? | No | No | No
Pollutant | Sample ID | Sample Speciation |  | Detection Limits |  | Pollutant | Run Number | Molecular Weight (g/gmol) | Sample Speciation with Detection Limits (SSDL) (ppbv)a |  | Background Corrected Concentration (BCC) (mg/m3)b |  | Dilution Corrected Concentration (DCC)c |  | Quantity of Pollutant Emitted (QPE) (lb)d |  | Emission Factor (lb/item)e |  | Emission Factor (lb/lb NEW)f |  | Average Emission Factor |  | Detection Limit Based Concentration (mg/m3)g |  | Minimum Detection Limit Based Concentration (mg/m3) | Test Concentration Relative Percent Difference
|  | Run 1 | Run 2 | Run 1 | Run 2
|  | (ppbv) | (ppbv) | (ppbv) | (ppbv) |  |  |  | Sample 1 | Sample 2 | Sample 1 | Sample 2 | Sample 1 | Sample 2 | Sample 1 | Sample 2 | Sample 1 | Sample 2 | Sample 1 | Sample 2 | (lb/item) | (lb/lb NEW) | Train A | Train B
Propene | Sample 1 | 230 | 210 | 2 | 2 | Propene | 1 | 42 | 230 | ND | 0.39487 | ND | 0.44021 | ND | 1.429e-05 | ND | 1.429e-05 | ND | 0.00064662 | ND | 1.3651e-05 | 0.00061768 | -- | Not Applicable | -- | 9.091%
| Sample 2 | ND | ND | ND | ND |  | 2 |  | 210 | ND | 0.35992 | ND | 0.40081 | ND | 1.3011e-05 | ND | 1.3011e-05 | ND | 0.00058874 | ND |  |  | -- | Not Applicable
| Background | 4 | 4 | 0.2 | 0.2 |  | -- |  | -- | -- | -- | -- | -- | -- | -- | -- | -- | -- | -- | -- |  |  | -- | --
Dichlorodifluoromethane | Sample 1 | ND | ND | 0.2 | 0.2 | Dichlorodifluoromethane | 1 | 120 | ND | ND | ND | ND | ND | ND | ND | ND | ND | ND | ND | ND | ND | ND | 0.0009984 | Not Applicable | 0.0009984 | ND
| Sample 2 | ND | ND | ND | ND |  | 2 |  | ND | ND | ND | ND | ND | ND | ND | ND | ND | ND | ND | ND |  |  | 0.0009984 | Not Applicable
| Background | ND | ND | 0.2 | 0.2 |  | -- |  | -- | -- | -- | -- | -- | -- | -- | -- | -- | -- | -- | -- |  |  | -- | --
Chlorodifluoromethane | Sample 1 | ND | ND | 1 | 1 | Chlorodifluoromethane | 1 | 86.47 | ND | ND | ND | ND | ND | ND | ND | ND | ND | ND | ND | ND | ND | ND | 0.0035972 | Not Applicable | 0.0035972 | ND
| Sample 2 | ND | ND | ND | ND |  | 2 |  | ND | ND | ND | ND | ND | ND | ND | ND | ND | ND | ND | ND |  |  | 0.0035972 | Not Applicable
| Background | ND | ND | 1 | 1 |  | -- |  | -- | -- | -- | -- | -- | -- | -- | -- | -- | -- | -- | -- |  |  | -- | --
Freon 114 | Sample 1 | ND | ND | 0.2 | 0.2 | Freon 114 | 1 | 170.93 | ND | ND | ND | ND | ND | ND | ND | ND | ND | ND | ND | ND | ND | ND | 0.0014221 | Not Applicable | 0.0014221 | ND
| Sample 2 | ND | ND | ND | ND |  | 2 |  | ND | ND | ND | ND | ND | ND | ND | ND | ND | ND | ND | ND |  |  | 0.0014221 | Not Applicable
| Background | ND | ND | 0.2 | 0.2 |  | -- |  | -- | -- | -- | -- | -- | -- | -- | -- | -- | -- | -- | -- |  |  | -- | --
Chloromethane | Sample 1 | ND | ND | 0.2 | 0.2 | Chloromethane | 1 | 50.49 | ND | ND | ND | ND | ND | ND | ND | ND | ND | ND | ND | ND | ND | ND | 0.00042008 | Not Applicable | 0.00042008 | ND
| Sample 2 | ND | ND | ND | ND |  | 2 |  | ND | ND | ND | ND | ND | ND | ND | ND | ND | ND | ND | ND |  |  | 0.00042008 | Not Applicable
| Background | ND | ND | 0.2 | 0.2 |  | -- |  | -- | -- | -- | -- | -- | -- | -- | -- | -- | -- | -- | -- |  |  | -- | --
Vinyl Chloride | Sample 1 | ND | ND | 0.2 | 0.2 | Vinyl Chloride | 1 | 62.5 | ND | ND | ND | ND | ND | ND | ND | ND | ND | ND | ND | ND | ND | ND | 0.00052 | Not Applicable | 0.00052 | ND
| Sample 2 | ND | ND | ND | ND |  | 2 |  | ND | ND | ND | ND | ND | ND | ND | ND | ND | ND | ND | ND |  |  | 0.00052 | Not Applicable
| Background | ND | ND | 0.2 | 0.2 |  | -- |  | -- | -- | -- | -- | -- | -- | -- | -- | -- | -- | -- | -- |  |  | -- | --
1,3-Butadiene | Sample 1 | 20 | 18 | 1 | 1 | 1,3-Butadiene | 1 | 54 | 20 | ND | 0.044928 | ND | 0.050087 | ND | 1.6259e-06 | ND | 1.6259e-06 | ND | 7.3572e-05 | ND | 1.5438e-06 | 6.9857e-05 | -- | Not Applicable | -- | 10.53%
| Sample 2 | ND | ND | ND | ND |  | 2 |  | 18 | ND | 0.040435 | ND | 0.045028 | ND | 1.4617e-06 | ND | 1.4617e-06 | ND | 6.6141e-05 | ND |  |  | -- | Not Applicable
| Background | ND | ND | 1 | 1 |  | -- |  | -- | -- | -- | -- | -- | -- | -- | -- | -- | -- | -- | -- |  |  | -- | --
Bromomethane | Sample 1 | ND | ND | 0.2 | 0.2 | Bromomethane | 1 | 94.94 | ND | ND | ND | ND | ND | ND | ND | ND | ND | ND | ND | ND | ND | ND | 0.0007899 | Not Applicable | 0.0007899 | ND
| Sample 2 | ND | ND | ND | ND |  | 2 |  | ND | ND | ND | ND | ND | ND | ND | ND | ND | ND | ND | ND |  |  | 0.0007899 | Not Applicable
| Background | ND | ND | 0.2 | 0.2 |  | -- |  | -- | -- | -- | -- | -- | -- | -- | -- | -- | -- | -- | -- |  |  | -- | --
Chloroethane | Sample 1 | ND | ND | 0.2 | 0.2 | Chloroethane | 1 | 64.52 | ND | ND | ND | ND | ND | ND | ND | ND | ND | ND | ND | ND | ND | ND | 0.00053681 | Not Applicable | 0.00053681 | ND
| Sample 2 | ND | ND | ND | ND |  | 2 |  | ND | ND | ND | ND | ND | ND | ND | ND | ND | ND | ND | ND |  |  | 0.00053681 | Not Applicable
| Background | ND | ND | 0.2 | 0.2 |  | -- |  | -- | -- | -- | -- | -- | -- | -- | -- | -- | -- | -- | -- |  |  | -- | --
Dichlorofluoromethane | Sample 1 | ND | ND | 0.2 | 0.2 | Dichlorofluoromethane | 1 | 102.92 | ND | ND | ND | ND | ND | ND | ND | ND | ND | ND | ND | ND | ND | ND | 0.00085629 | Not Applicable | 0.00085629 | ND
| Sample 2 | ND | ND | ND | ND |  | 2 |  | ND | ND | ND | ND | ND | ND | ND | ND | ND | ND | ND | ND |  |  | 0.00085629 | Not Applicable
| Background | ND | ND | 0.2 | 0.2 |  | -- |  | -- | -- | -- | -- | -- | -- | -- | -- | -- | -- | -- | -- |  |  | -- | --
Trichloroflouromethane | Sample 1 | ND | ND | 0.2 | 0.2 | Trichloroflouromethane | 1 | 137.37 | ND | ND | ND | ND | ND | ND | ND | ND | ND | ND | ND | ND | ND | ND | 0.0011429 | Not Applicable | 0.0011429 | ND
| Sample 2 | ND | ND | ND | ND |  | 2 |  | ND | ND | ND | ND | ND | ND | ND | ND | ND | ND | ND | ND |  |  | 0.0011429 | Not Applicable
| Background | ND | ND | 0.2 | 0.2 |  | -- |  | -- | -- | -- | -- | -- | -- | -- | -- | -- | -- | -- | -- |  |  | -- | --
Pentane | Sample 1 | 1 | 0.9 | 0.2 | 0.2 | Pentane | 1 | 72.15 | 1 | ND | 0.0030014 | ND | 0.0033461 | ND | 1.0862e-07 | ND | 1.0862e-07 | ND | 4.915e-06 | ND | 1.0314e-07 | 4.6668e-06 | -- | Not Applicable | -- | 10.53%
| Sample 2 | ND | ND | ND | ND |  | 2 |  | 0.9 | ND | 0.0027013 | ND | 0.0030081 | ND | 9.7651e-08 | ND | 9.7651e-08 | ND | 4.4186e-06 | ND |  |  | -- | Not Applicable
| Background | ND | ND | 0.2 | 0.2 |  | -- |  | -- | -- | -- | -- | -- | -- | -- | -- | -- | -- | -- | -- |  |  | -- | --
Acrolein | Sample 1 | 68 | 63 | 0.5 | 0.5 | Acrolein | 1 | 56.06 | 68 | ND | 0.15858 | ND | 0.17679 | ND | 5.7391e-06 | ND | 5.7391e-06 | ND | 0.00025969 | ND | 5.5252e-06 | 0.00025001 | -- | Not Applicable | -- | 7.634%
| Sample 2 | ND | ND | ND | ND |  | 2 |  | 63 | ND | 0.14692 | ND | 0.16361 | ND | 5.3112e-06 | ND | 5.3112e-06 | ND | 0.00024033 | ND |  |  | -- | Not Applicable
| Background | ND | ND | 0.5 | 0.5 |  | -- |  | -- | -- | -- | -- | -- | -- | -- | -- | -- | -- | -- | -- |  |  | -- | --
1,1-Dichlorethene | Sample 1 | ND | ND | 0.2 | 0.2 | 1,1-Dichlorethene | 1 | 96.94 | ND | ND | ND | ND | ND | ND | ND | ND | ND | ND | ND | ND | ND | ND | 0.00080654 | Not Applicable | 0.00080654 | ND
| Sample 2 | ND | ND | ND | ND |  | 2 |  | ND | ND | ND | ND | ND | ND | ND | ND | ND | ND | ND | ND |  |  | 0.00080654 | Not Applicable
| Background | ND | ND | 0.2 | 0.2 |  | -- |  | -- | -- | -- | -- | -- | -- | -- | -- | -- | -- | -- | -- |  |  | -- | --
Freon 113 | Sample 1 | ND | ND | 0.5 | 0.5 | Freon 113 | 1 | 187.83 | ND | ND | ND | ND | ND | ND | ND | ND | ND | ND | ND | ND | ND | ND | 0.0039069 | Not Applicable | 0.0039069 | ND
| Sample 2 | ND | ND | ND | ND |  | 2 |  | ND | ND | ND | ND | ND | ND | ND | ND | ND | ND | ND | ND |  |  | 0.0039069 | Not Applicable
| Background | ND | ND | 0.5 | 0.5 |  | -- |  | -- | -- | -- | -- | -- | -- | -- | -- | -- | -- | -- | -- |  |  | -- | --
Acetone | Sample 1 | 15 | 14 | 1 | 1 | Acetone | 1 | 58.08 | 15 | ND | 0.016913 | ND | 0.018855 | ND | 6.1208e-07 | ND | 6.1208e-07 | ND | 2.7696e-05 | ND | 5.6807e-07 | 2.5704e-05 | -- | Not Applicable | -- | 6.897%
| Sample 2 | ND | ND | ND | ND |  | 2 |  | 14 | ND | 0.014497 | ND | 0.016143 | ND | 5.2405e-07 | ND | 5.2405e-07 | ND | 2.3713e-05 | ND |  |  | -- | Not Applicable
| Background | 8 | 8 | 1 | 1 |  | -- |  | -- | -- | -- | -- | -- | -- | -- | -- | -- | -- | -- | -- |  |  | -- | --
Methyl Iodide | Sample 1 | ND | ND | 0.2 | 0.2 | Methyl Iodide | 1 | 141.94 | ND | ND | ND | ND | ND | ND | ND | ND | ND | ND | ND | ND | ND | ND | 0.0011809 | Not Applicable | 0.0011809 | ND
| Sample 2 | ND | ND | ND | ND |  | 2 |  | ND | ND | ND | ND | ND | ND | ND | ND | ND | ND | ND | ND |  |  | 0.0011809 | Not Applicable
| Background | ND | ND | 0.2 | 0.2 |  | -- |  | -- | -- | -- | -- | -- | -- | -- | -- | -- | -- | -- | -- |  |  | -- | --
Carbon Disulfide | Sample 1 | ND | ND | 0.5 | 0.5 | Carbon Disulfide | 1 | 76 | ND | ND | ND | ND | ND | ND | ND | ND | ND | ND | ND | ND | ND | ND | 0.0015808 | Not Applicable | 0.0015808 | ND
| Sample 2 | ND | ND | ND | ND |  | 2 |  | ND | ND | ND | ND | ND | ND | ND | ND | ND | ND | ND | ND |  |  | 0.0015808 | Not Applicable
| Background | ND | ND | 0.5 | 0.5 |  | -- |  | -- | -- | -- | -- | -- | -- | -- | -- | -- | -- | -- | -- |  |  | -- | --
Acetonitrile | Sample 1 | ND | ND | 0.5 | 0.5 | Acetonitrile | 1 | 41 | ND | ND | ND | ND | ND | ND | ND | ND | ND | ND | ND | ND | ND | ND | 0.0008528 | Not Applicable | 0.0008528 | ND
| Sample 2 | ND | ND | ND | ND |  | 2 |  | ND | ND | ND | ND | ND | ND | ND | ND | ND | ND | ND | ND |  |  | 0.0008528 | Not Applicable
| Background | ND | ND | 0.5 | 0.5 |  | -- |  | -- | -- | -- | -- | -- | -- | -- | -- | -- | -- | -- | -- |  |  | -- | --
3-Chloropropene | Sample 1 | ND | ND | 0.5 | 0.5 | 3-Chloropropene | 1 | 76.53 | ND | ND | ND | ND | ND | ND | ND | ND | ND | ND | ND | ND | ND | ND | 0.0015918 | Not Applicable | 0.0015918 | ND
| Sample 2 | ND | ND | ND | ND |  | 2 |  | ND | ND | ND | ND | ND | ND | ND | ND | ND | ND | ND | ND |  |  | 0.0015918 | Not Applicable
| Background | ND | ND | 0.5 | 0.5 |  | -- |  | -- | -- | -- | -- | -- | -- | -- | -- | -- | -- | -- | -- |  |  | -- | --
Methylenechloride | Sample 1 | 270 | 190 | 5 | 5 | Methylenechloride | 1 | 85 | 270 | ND | 0.71427 | ND | 0.79629 | ND | 2.585e-05 | ND | 2.585e-05 | ND | 0.0011697 | ND | 2.0722e-05 | 0.00093765 | -- | Not Applicable | -- | 34.78%
| Sample 2 | ND | ND | ND | ND |  | 2 |  | 190 | ND | 0.43139 | ND | 0.48039 | ND | 1.5595e-05 | ND | 1.5595e-05 | ND | 0.00070564 | ND |  |  | -- | Not Applicable
| Background | 68 | 68 | 0.5 | 0.5 |  | -- |  | -- | -- | -- | -- | -- | -- | -- | -- | -- | -- | -- | -- |  |  | -- | --
tert-Butyl Alcohol | Sample 1 | ND | ND | 0.2 | 0.2 | tert-Butyl Alcohol | 1 | 74.12 | ND | ND | ND | ND | ND | ND | ND | ND | ND | ND | ND | ND | ND | ND | 0.00061668 | Not Applicable | 0.00061668 | ND
| Sample 2 | ND | ND | ND | ND |  | 2 |  | ND | ND | ND | ND | ND | ND | ND | ND | ND | ND | ND | ND |  |  | 0.00061668 | Not Applicable
| Background | ND | ND | 0.2 | 0.2 |  | -- |  | -- | -- | -- | -- | -- | -- | -- | -- | -- | -- | -- | -- |  |  | -- | --
Acrylonitrile | Sample 1 | 3 | 3 | 0.5 | 0.5 | Acrylonitrile | 1 | 53 | 3 | ND | 0.0066144 | ND | 0.0073739 | ND | 2.3938e-07 | ND | 2.3938e-07 | ND | 1.0831e-05 | ND | 2.3924e-07 | 1.0825e-05 | -- | Not Applicable | -- | 0%
| Sample 2 | ND | ND | ND | ND |  | 2 |  | 3 | ND | 0.0066144 | ND | 0.0073657 | ND | 2.3911e-07 | ND | 2.3911e-07 | ND | 1.0819e-05 | ND |  |  | -- | Not Applicable
| Background | ND | ND | 0.5 | 0.5 |  | -- |  | -- | -- | -- | -- | -- | -- | -- | -- | -- | -- | -- | -- |  |  | -- | --
trans-1,2,-Dichloroethene | Sample 1 | ND | ND | 0.2 | 0.2 | trans-1,2,-Dichloroethene | 1 | 97 | ND | ND | ND | ND | ND | ND | ND | ND | ND | ND | ND | ND | ND | ND | 0.00080704 | Not Applicable | 0.00080704 | ND
| Sample 2 | ND | ND | ND | ND |  | 2 |  | ND | ND | ND | ND | ND | ND | ND | ND | ND | ND | ND | ND |  |  | 0.00080704 | Not Applicable
| Background | ND | ND | 0.2 | 0.2 |  | -- |  | -- | -- | -- | -- | -- | -- | -- | -- | -- | -- | -- | -- |  |  | -- | --
Methyl t-Butyl Ether | Sample 1 | ND | ND | 0.2 | 0.2 | Methyl t-Butyl Ether | 1 | 88.15 | ND | ND | ND | ND | ND | ND | ND | ND | ND | ND | ND | ND | ND | ND | 0.00073341 | Not Applicable | 0.00073341 | ND
| Sample 2 | ND | ND | ND | ND |  | 2 |  | ND | ND | ND | ND | ND | ND | ND | ND | ND | ND | ND | ND |  |  | 0.00073341 | Not Applicable
| Background | ND | ND | 0.2 | 0.2 |  | -- |  | -- | -- | -- | -- | -- | -- | -- | -- | -- | -- | -- | -- |  |  | -- | --
Hexane | Sample 1 | ND | ND | 0.2 | 0.2 | Hexane | 1 | 86.18 | ND | ND | ND | ND | ND | ND | ND | ND | ND | ND | ND | ND | ND | ND | 0.00071702 | Not Applicable | 0.00071702 | ND
| Sample 2 | ND | ND | ND | ND |  | 2 |  | ND | ND | ND | ND | ND | ND | ND | ND | ND | ND | ND | ND |  |  | 0.00071702 | Not Applicable
| Background | ND | ND | 0.2 | 0.2 |  | -- |  | -- | -- | -- | -- | -- | -- | -- | -- | -- | -- | -- | -- |  |  | -- | --
1,1-Dichloroethane | Sample 1 | ND | ND | 0.2 | 0.2 | 1,1-Dichloroethane | 1 | 99 | ND | ND | ND | ND | ND | ND | ND | ND | ND | ND | ND | ND | ND | ND | 0.00082368 | Not Applicable | 0.00082368 | ND
| Sample 2 | ND | ND | ND | ND |  | 2 |  | ND | ND | ND | ND | ND | ND | ND | ND | ND | ND | ND | ND |  |  | 0.00082368 | Not Applicable
| Background | ND | ND | 0.2 | 0.2 |  | -- |  | -- | -- | -- | -- | -- | -- | -- | -- | -- | -- | -- | -- |  |  | -- | --
Vinyl Acetate | Sample 1 | ND | ND | 0.2 | 0.2 | Vinyl Acetate | 1 | 86.09 | ND | ND | ND | ND | ND | ND | ND | ND | ND | ND | ND | ND | ND | ND | 0.00071627 | Not Applicable | 0.00071627 | ND
| Sample 2 | ND | ND | ND | ND |  | 2 |  | ND | ND | ND | ND | ND | ND | ND | ND | ND | ND | ND | ND |  |  | 0.00071627 | Not Applicable
| Background | ND | ND | 0.2 | 0.2 |  | -- |  | -- | -- | -- | -- | -- | -- | -- | -- | -- | -- | -- | -- |  |  | -- | --
cis-1,2-Dichloroethene | Sample 1 | ND | ND | 0.2 | 0.2 | cis-1,2-Dichloroethene | 1 | 96.94 | ND | ND | ND | ND | ND | ND | ND | ND | ND | ND | ND | ND | ND | ND | 0.00080654 | Not Applicable | 0.00080654 | ND
| Sample 2 | ND | ND | ND | ND |  | 2 |  | ND | ND | ND | ND | ND | ND | ND | ND | ND | ND | ND | ND |  |  | 0.00080654 | Not Applicable
| Background | ND | ND | 0.2 | 0.2 |  | -- |  | -- | -- | -- | -- | -- | -- | -- | -- | -- | -- | -- | -- |  |  | -- | --
2-Butanone | Sample 1 | ND | ND | 0.5 | 0.5 | 2-Butanone | 1 | 72 | ND | ND | ND | ND | ND | ND | ND | ND | ND | ND | ND | ND | ND | ND | 0.0014976 | Not Applicable | 0.0014976 | ND
| Sample 2 | ND | ND | ND | ND |  | 2 |  | ND | ND | ND | ND | ND | ND | ND | ND | ND | ND | ND | ND |  |  | 0.0014976 | Not Applicable
| Background | ND | ND | 0.5 | 0.5 |  | -- |  | -- | -- | -- | -- | -- | -- | -- | -- | -- | -- | -- | -- |  |  | -- | --
Ethyl Acetate | Sample 1 | ND | ND | 0.2 | 0.2 | Ethyl Acetate | 1 | 88.11 | ND | ND | ND | ND | ND | ND | ND | ND | ND | ND | ND | ND | ND | ND | 0.00073308 | Not Applicable | 0.00073308 | ND
| Sample 2 | ND | ND | ND | ND |  | 2 |  | ND | ND | ND | ND | ND | ND | ND | ND | ND | ND | ND | ND |  |  | 0.00073308 | Not Applicable
| Background | ND | ND | 0.2 | 0.2 |  | -- |  | -- | -- | -- | -- | -- | -- | -- | -- | -- | -- | -- | -- |  |  | -- | --
Methyl Acrylate | Sample 1 | ND | ND | 0.2 | 0.2 | Methyl Acrylate | 1 | 86.1 | ND | ND | ND | ND | ND | ND | ND | ND | ND | ND | ND | ND | ND | ND | 0.00071635 | Not Applicable | 0.00071635 | ND
| Sample 2 | ND | ND | ND | ND |  | 2 |  | ND | ND | ND | ND | ND | ND | ND | ND | ND | ND | ND | ND |  |  | 0.00071635 | Not Applicable
| Background | ND | ND | 0.2 | 0.2 |  | -- |  | -- | -- | -- | -- | -- | -- | -- | -- | -- | -- | -- | -- |  |  | -- | --
Chloroform | Sample 1 | ND | ND | 0.2 | 0.2 | Chloroform | 1 | 119 | ND | ND | ND | ND | ND | ND | ND | ND | ND | ND | ND | ND | ND | ND | 0.00099008 | Not Applicable | 0.00099008 | ND
| Sample 2 | ND | ND | ND | ND |  | 2 |  | ND | ND | ND | ND | ND | ND | ND | ND | ND | ND | ND | ND |  |  | 0.00099008 | Not Applicable
| Background | ND | ND | 0.2 | 0.2 |  | -- |  | -- | -- | -- | -- | -- | -- | -- | -- | -- | -- | -- | -- |  |  | -- | --
1,1,1-Trichloroethane | Sample 1 | ND | ND | 0.2 | 0.2 | 1,1,1-Trichloroethane | 1 | 133.41 | ND | ND | ND | ND | ND | ND | ND | ND | ND | ND | ND | ND | ND | ND | 0.00111 | Not Applicable | 0.00111 | ND
| Sample 2 | ND | ND | ND | ND |  | 2 |  | ND | ND | ND | ND | ND | ND | ND | ND | ND | ND | ND | ND |  |  | 0.00111 | Not Applicable
| Background | ND | ND | 0.2 | 0.2 |  | -- |  | -- | -- | -- | -- | -- | -- | -- | -- | -- | -- | -- | -- |  |  | -- | --
Carbontetrachloride | Sample 1 | ND | ND | 0.2 | 0.2 | Carbontetrachloride | 1 | 154 | ND | ND | ND | ND | ND | ND | ND | ND | ND | ND | ND | ND | ND | ND | 0.0012813 | Not Applicable | 0.0012813 | ND
| Sample 2 | ND | ND | ND | ND |  | 2 |  | ND | ND | ND | ND | ND | ND | ND | ND | ND | ND | ND | ND |  |  | 0.0012813 | Not Applicable
| Background | ND | ND | 0.2 | 0.2 |  | -- |  | -- | -- | -- | -- | -- | -- | -- | -- | -- | -- | -- | -- |  |  | -- | --
1,2-Dichloroethane | Sample 1 | 17 | 16 | 0.2 | 0.2 | 1,2-Dichloroethane | 1 | 99 | 17 | ND | 0.070013 | ND | 0.078052 | ND | 2.5338e-06 | ND | 2.5338e-06 | ND | 0.00011465 | ND | 2.4579e-06 | 0.00011122 | -- | Not Applicable | -- | 6.061%
| Sample 2 | ND | ND | ND | ND |  | 2 |  | 16 | ND | 0.065894 | ND | 0.073379 | ND | 2.3821e-06 | ND | 2.3821e-06 | ND | 0.00010779 | ND |  |  | -- | Not Applicable
| Background | ND | ND | 0.2 | 0.2 |  | -- |  | -- | -- | -- | -- | -- | -- | -- | -- | -- | -- | -- | -- |  |  | -- | --
Benzene | Sample 1 | 620 | 570 | 8 | 8 | Benzene | 1 | 78 | 620 | ND | 2.0118 | ND | 2.2428 | ND | 7.2806e-05 | ND | 7.2806e-05 | ND | 0.0032944 | ND | 6.9833e-05 | 0.0031599 | -- | Not Applicable | -- | 8.403%
| Sample 2 | ND | ND | ND | ND |  | 2 |  | 570 | ND | 1.8495 | ND | 2.0596 | ND | 6.686e-05 | ND | 6.686e-05 | ND | 0.0030254 | ND |  |  | -- | Not Applicable
| Background | ND | ND | 0.2 | 0.2 |  | -- |  | -- | -- | -- | -- | -- | -- | -- | -- | -- | -- | -- | -- |  |  | -- | --
Isooctane | Sample 1 | ND | ND | 0.2 | 0.2 | Isooctane | 1 | 114.23 | ND | ND | ND | ND | ND | ND | ND | ND | ND | ND | ND | ND | ND | ND | 0.00095039 | Not Applicable | 0.00095039 | ND
| Sample 2 | ND | ND | ND | ND |  | 2 |  | ND | ND | ND | ND | ND | ND | ND | ND | ND | ND | ND | ND |  |  | 0.00095039 | Not Applicable
| Background | ND | ND | 0.2 | 0.2 |  | -- |  | -- | -- | -- | -- | -- | -- | -- | -- | -- | -- | -- | -- |  |  | -- | --
Heptane | Sample 1 | ND | ND | 0.2 | 0.2 | Heptane | 1 | 100.2 | ND | ND | ND | ND | ND | ND | ND | ND | ND | ND | ND | ND | ND | ND | 0.00083366 | Not Applicable | 0.00083366 | ND
| Sample 2 | ND | ND | ND | ND |  | 2 |  | ND | ND | ND | ND | ND | ND | ND | ND | ND | ND | ND | ND |  |  | 0.00083366 | Not Applicable
| Background | ND | ND | 0.2 | 0.2 |  | -- |  | -- | -- | -- | -- | -- | -- | -- | -- | -- | -- | -- | -- |  |  | -- | --
Trichloroethane | Sample 1 | ND | ND | 0.2 | 0.2 | Trichloroethane | 1 | 119.38 | ND | ND | ND | ND | ND | ND | ND | ND | ND | ND | ND | ND | ND | ND | 0.00099324 | Not Applicable | 0.00099324 | ND
| Sample 2 | ND | ND | ND | ND |  | 2 |  | ND | ND | ND | ND | ND | ND | ND | ND | ND | ND | ND | ND |  |  | 0.00099324 | Not Applicable
| Background | ND | ND | 0.2 | 0.2 |  | -- |  | -- | -- | -- | -- | -- | -- | -- | -- | -- | -- | -- | -- |  |  | -- | --
Ethyl Acrylate | Sample 1 | ND | ND | 0.2 | 0.2 | Ethyl Acrylate | 1 | 100.12 | ND | ND | ND | ND | ND | ND | ND | ND | ND | ND | ND | ND | ND | ND | 0.000833 | Not Applicable | 0.000833 | ND
| Sample 2 | ND | ND | ND | ND |  | 2 |  | ND | ND | ND | ND | ND | ND | ND | ND | ND | ND | ND | ND |  |  | 0.000833 | Not Applicable
| Background | ND | ND | 0.2 | 0.2 |  | -- |  | -- | -- | -- | -- | -- | -- | -- | -- | -- | -- | -- | -- |  |  | -- | --
1,2-Dichloropropane | Sample 1 | ND | ND | 0.2 | 0.2 | 1,2-Dichloropropane | 1 | 113 | ND | ND | ND | ND | ND | ND | ND | ND | ND | ND | ND | ND | ND | ND | 0.00094016 | Not Applicable | 0.00094016 | ND
| Sample 2 | ND | ND | ND | ND |  | 2 |  | ND | ND | ND | ND | ND | ND | ND | ND | ND | ND | ND | ND |  |  | 0.00094016 | Not Applicable
| Background | ND | ND | 0.2 | 0.2 |  | -- |  | -- | -- | -- | -- | -- | -- | -- | -- | -- | -- | -- | -- |  |  | -- | --
Methyl Methacrylate | Sample 1 | ND | ND | 0.2 | 0.2 | Methyl Methacrylate | 1 | 100.12 | ND | ND | ND | ND | ND | ND | ND | ND | ND | ND | ND | ND | ND | ND | 0.000833 | Not Applicable | 0.000833 | ND
| Sample 2 | ND | ND | ND | ND |  | 2 |  | ND | ND | ND | ND | ND | ND | ND | ND | ND | ND | ND | ND |  |  | 0.000833 | Not Applicable
| Background | ND | ND | 0.2 | 0.2 |  | -- |  | -- | -- | -- | -- | -- | -- | -- | -- | -- | -- | -- | -- |  |  | -- | --
Dibromomethane | Sample 1 | ND | ND | 0.2 | 0.2 | Dibromomethane | 1 | 173.83 | ND | ND | ND | ND | ND | ND | ND | ND | ND | ND | ND | ND | ND | ND | 0.0014463 | Not Applicable | 0.0014463 | ND
| Sample 2 | ND | ND | ND | ND |  | 2 |  | ND | ND | ND | ND | ND | ND | ND | ND | ND | ND | ND | ND |  |  | 0.0014463 | Not Applicable
| Background | ND | ND | 0.2 | 0.2 |  | -- |  | -- | -- | -- | -- | -- | -- | -- | -- | -- | -- | -- | -- |  |  | -- | --
1,4-Dioxane | Sample 1 | ND | ND | 0.2 | 0.2 | 1,4-Dioxane | 1 | 88.11 | ND | ND | ND | ND | ND | ND | ND | ND | ND | ND | ND | ND | ND | ND | 0.00073308 | Not Applicable | 0.00073308 | ND
| Sample 2 | ND | ND | ND | ND |  | 2 |  | ND | ND | ND | ND | ND | ND | ND | ND | ND | ND | ND | ND |  |  | 0.00073308 | Not Applicable
| Background | ND | ND | 0.2 | 0.2 |  | -- |  | -- | -- | -- | -- | -- | -- | -- | -- | -- | -- | -- | -- |  |  | -- | --
Bromodichloromethane | Sample 1 | ND | ND | 0.2 | 0.2 | Bromodichloromethane | 1 | 163.83 | ND | ND | ND | ND | ND | ND | ND | ND | ND | ND | ND | ND | ND | ND | 0.0013631 | Not Applicable | 0.0013631 | ND
| Sample 2 | ND | ND | ND | ND |  | 2 |  | ND | ND | ND | ND | ND | ND | ND | ND | ND | ND | ND | ND |  |  | 0.0013631 | Not Applicable
| Background | ND | ND | 0.2 | 0.2 |  | -- |  | -- | -- | -- | -- | -- | -- | -- | -- | -- | -- | -- | -- |  |  | -- | --
cis-1,3-Dichloropropene | Sample 1 | ND | ND | 0.2 | 0.2 | cis-1,3-Dichloropropene | 1 | 110.9706 | ND | ND | ND | ND | ND | ND | ND | ND | ND | ND | ND | ND | ND | ND | 0.00092328 | Not Applicable | 0.00092328 | ND
cis-1,3-Dichloropropene | Sample 2 | ND | ND | ND | ND | cis-1,3-Dichloropropene | 2 |  | ND | ND | ND | ND | ND | ND | ND | ND | ND | ND | ND | ND |  |  | 0.00092328 | Not Applicable
cis-1,3-Dichloropropene | Background | ND | ND | 0.2 | 0.2 | cis-1,3-Dichloropropene | -- |  | -- | -- | -- | -- | -- | -- | -- | -- | -- | -- | -- | -- |  |  | -- | --
4-Methyl-2-pentanone | Sample 1 | ND | ND | 0.5 | 0.5 | 4-Methyl-2-pentanone | 1 | 100 | ND | ND | ND | ND | ND | ND | ND | ND | ND | ND | ND | ND | ND | ND | 0.00208 | Not Applicable | 0.00208 | ND
| Sample 2 | ND | ND | ND | ND |  | 2 |  | ND | ND | ND | ND | ND | ND | ND | ND | ND | ND | ND | ND |  |  | 0.00208 | Not Applicable
| Background | ND | ND | 0.5 | 0.5 |  | -- |  | -- | -- | -- | -- | -- | -- | -- | -- | -- | -- | -- | -- |  |  | -- | --
Toluene | Sample 1 | 65 | 61 | 0.2 | 0.2 | Toluene | 1 | 92 | 65 | ND | 0.23729 | ND | 0.26453 | ND | 8.5874e-06 | ND | 8.5874e-06 | ND | 0.00038857 | ND | 8.3059e-06 | 0.00037583 | -- | Not Applicable | -- | 6.349%
| Sample 2 | ND | ND | ND | ND |  | 2 |  | 61 | ND | 0.22198 | ND | 0.24719 | ND | 8.0244e-06 | ND | 8.0244e-06 | ND | 0.0003631 | ND |  |  | -- | Not Applicable
| Background | 3 | 3 | 0.2 | 0.2 |  | -- |  | -- | -- | -- | -- | -- | -- | -- | -- | -- | -- | -- | -- |  |  | -- | --
Octane | Sample 1 | ND | ND | 0.2 | 0.2 | Octane | 1 | 114.23 | ND | ND | ND | ND | ND | ND | ND | ND | ND | ND | ND | ND | ND | ND | 0.00095039 | Not Applicable | 0.00095039 | ND
| Sample 2 | ND | ND | ND | ND |  | 2 |  | ND | ND | ND | ND | ND | ND | ND | ND | ND | ND | ND | ND |  |  | 0.00095039 | Not Applicable
| Background | ND | ND | 0.2 | 0.2 |  | -- |  | -- | -- | -- | -- | -- | -- | -- | -- | -- | -- | -- | -- |  |  | -- | --
trans-1,3-Dichloropropene | Sample 1 | ND | ND | 0.2 | 0.2 | trans-1,3-Dichloropropene | 1 | 110.97 | ND | ND | ND | ND | ND | ND | ND | ND | ND | ND | ND | ND | ND | ND | 0.00092327 | Not Applicable | 0.00092327 | ND
| Sample 2 | ND | ND | ND | ND |  | 2 |  | ND | ND | ND | ND | ND | ND | ND | ND | ND | ND | ND | ND |  |  | 0.00092327 | Not Applicable
| Background | ND | ND | 0.2 | 0.2 |  | -- |  | -- | -- | -- | -- | -- | -- | -- | -- | -- | -- | -- | -- |  |  | -- | --
Ethyl Methacrylate | Sample 1 | ND | ND | 0.2 | 0.2 | Ethyl Methacrylate | 1 | 114.14 | ND | ND | ND | ND | ND | ND | ND | ND | ND | ND | ND | ND | ND | ND | 0.00094964 | Not Applicable | 0.00094964 | ND
| Sample 2 | ND | ND | ND | ND |  | 2 |  | ND | ND | ND | ND | ND | ND | ND | ND | ND | ND | ND | ND |  |  | 0.00094964 | Not Applicable
| Background | ND | ND | 0.2 | 0.2 |  | -- |  | -- | -- | -- | -- | -- | -- | -- | -- | -- | -- | -- | -- |  |  | -- | --
1,1,2-Trichloroethane | Sample 1 | ND | ND | 0.2 | 0.2 | 1,1,2-Trichloroethane | 1 | 133 | ND | ND | ND | ND | ND | ND | ND | ND | ND | ND | ND | ND | ND | ND | 0.0011066 | Not Applicable | 0.0011066 | ND
| Sample 2 | ND | ND | ND | ND |  | 2 |  | ND | ND | ND | ND | ND | ND | ND | ND | ND | ND | ND | ND |  |  | 0.0011066 | Not Applicable
| Background | ND | ND | 0.2 | 0.2 |  | -- |  | -- | -- | -- | -- | -- | -- | -- | -- | -- | -- | -- | -- |  |  | -- | --
Tertrachloroethene | Sample 1 | ND | ND | 0.2 | 0.2 | Tertrachloroethene | 1 | 165.83 | ND | ND | ND | ND | ND | ND | ND | ND | ND | ND | ND | ND | ND | ND | 0.0013797 | Not Applicable | 0.0013797 | ND
| Sample 2 | ND | ND | ND | ND |  | 2 |  | ND | ND | ND | ND | ND | ND | ND | ND | ND | ND | ND | ND |  |  | 0.0013797 | Not Applicable
| Background | ND | ND | 0.2 | 0.2 |  | -- |  | -- | -- | -- | -- | -- | -- | -- | -- | -- | -- | -- | -- |  |  | -- | --
2-Hexanone | Sample 1 | ND | ND | 0.5 | 0.5 | 2-Hexanone | 1 | 100 | ND | ND | ND | ND | ND | ND | ND | ND | ND | ND | ND | ND | ND | ND | 0.00208 | Not Applicable | 0.00208 | ND
| Sample 2 | ND | ND | ND | ND |  | 2 |  | ND | ND | ND | ND | ND | ND | ND | ND | ND | ND | ND | ND |  |  | 0.00208 | Not Applicable
| Background | ND | ND | 0.5 | 0.5 |  | -- |  | -- | -- | -- | -- | -- | -- | -- | -- | -- | -- | -- | -- |  |  | -- | --
Dibromochloromethane | Sample 1 | ND | ND | 0.2 | 0.2 | Dibromochloromethane | 1 | 208.21 | ND | ND | ND | ND | ND | ND | ND | ND | ND | ND | ND | ND | ND | ND | 0.0017323 | Not Applicable | 0.0017323 | ND
| Sample 2 | ND | ND | ND | ND |  | 2 |  | ND | ND | ND | ND | ND | ND | ND | ND | ND | ND | ND | ND |  |  | 0.0017323 | Not Applicable
| Background | ND | ND | 0.2 | 0.2 |  | -- |  | -- | -- | -- | -- | -- | -- | -- | -- | -- | -- | -- | -- |  |  | -- | --
1,2-Dibromoethane | Sample 1 | ND | ND | 0.2 | 0.2 | 1,2-Dibromoethane | 1 | 188 | ND | ND | ND | ND | ND | ND | ND | ND | ND | ND | ND | ND | ND | ND | 0.0015642 | Not Applicable | 0.0015642 | ND
| Sample 2 | ND | ND | ND | ND |  | 2 |  | ND | ND | ND | ND | ND | ND | ND | ND | ND | ND | ND | ND |  |  | 0.0015642 | Not Applicable
| Background | ND | ND | 0.2 | 0.2 |  | -- |  | -- | -- | -- | -- | -- | -- | -- | -- | -- | -- | -- | -- |  |  | -- | --
Chlorobenzene | Sample 1 | ND | ND | 0.2 | 0.2 | Chlorobenzene | 1 | 113 | ND | ND | ND | ND | ND | ND | ND | ND | ND | ND | ND | ND | ND | ND | 0.00094016 | Not Applicable | 0.00094016 | ND
| Sample 2 | ND | ND | ND | ND |  | 2 |  | ND | ND | ND | ND | ND | ND | ND | ND | ND | ND | ND | ND |  |  | 0.00094016 | Not Applicable
| Background | ND | ND | 0.2 | 0.2 |  | -- |  | -- | -- | -- | -- | -- | -- | -- | -- | -- | -- | -- | -- |  |  | -- | --
1,1,1,2-Tetrachloroethane | Sample 1 | ND | ND | 0.2 | 0.2 | 1,1,1,2-Tetrachloroethane | 1 | 167.85 | ND | ND | ND | ND | ND | ND | ND | ND | ND | ND | ND | ND | ND | ND | 0.0013965 | Not Applicable | 0.0013965 | ND
| Sample 2 | ND | ND | ND | ND |  | 2 |  | ND | ND | ND | ND | ND | ND | ND | ND | ND | ND | ND | ND |  |  | 0.0013965 | Not Applicable
| Background | ND | ND | 0.2 | 0.2 |  | -- |  | -- | -- | -- | -- | -- | -- | -- | -- | -- | -- | -- | -- |  |  | -- | --
Ethylbenzene | Sample 1 | 4 | 4 | 0.2 | 0.2 | Ethylbenzene | 1 | 106.17 | 4 | ND | 0.017667 | ND | 0.019695 | ND | 6.3936e-07 | ND | 6.3936e-07 | ND | 2.893e-05 | ND | 6.39e-07 | 2.8914e-05 | -- | Not Applicable | -- | 0%
| Sample 2 | ND | ND | ND | ND |  | 2 |  | 4 | ND | 0.017667 | ND | 0.019673 | ND | 6.3865e-07 | ND | 6.3865e-07 | ND | 2.8898e-05 | ND |  |  | -- | Not Applicable
| Background | ND | ND | 0.2 | 0.2 |  | -- |  | -- | -- | -- | -- | -- | -- | -- | -- | -- | -- | -- | -- |  |  | -- | --
m&p-Xylene | Sample 1 | 2 | 1 | 0.2 | 0.2 | m&p-Xylene | 1 | 106 | 2 | ND | 0.0088192 | ND | 0.0098319 | ND | 3.1917e-07 | ND | 3.1917e-07 | ND | 1.4442e-05 | ND | 2.3929e-07 | 1.0827e-05 | -- | Not Applicable | -- | 66.67%
| Sample 2 | ND | ND | ND | ND |  | 2 |  | 1 | ND | 0.0044096 | ND | 0.0049105 | ND | 1.5941e-07 | ND | 1.5941e-07 | ND | 7.2129e-06 | ND |  |  | -- | Not Applicable
| Background | ND | ND | 0.2 | 0.2 |  | -- |  | -- | -- | -- | -- | -- | -- | -- | -- | -- | -- | -- | -- |  |  | -- | --
o-Xylene | Sample 1 | ND | 1 | 0.2 | 0.2 | o-Xylene | 1 | 106 | 0.1 | ND | 0.00044096 | ND | 0.00049159 | ND | 1.5958e-08 | ND | 1.5958e-08 | ND | 7.221e-07 | ND | 8.7682e-08 | 3.9675e-06 | -- | Not Applicable | -- | -163.6%
| Sample 2 | ND | ND | ND | ND |  | 2 |  | 1 | ND | 0.0044096 | ND | 0.0049105 | ND | 1.5941e-07 | ND | 1.5941e-07 | ND | 7.2129e-06 | ND |  |  | -- | Not Applicable
| Background | ND | ND | 0.2 | 0.2 |  | -- |  | -- | -- | -- | -- | -- | -- | -- | -- | -- | -- | -- | -- |  |  | -- | --
Styrene | Sample 1 | 180 | 180 | 0.2 | 0.2 | Styrene | 1 | 104 | 180 | ND | 0.77875 | ND | 0.86817 | ND | 2.8183e-05 | ND | 2.8183e-05 | ND | 0.0012753 | ND | 2.8167e-05 | 0.0012745 | -- | Not Applicable | -- | 0%
| Sample 2 | ND | ND | ND | ND |  | 2 |  | 180 | ND | 0.77875 | ND | 0.86721 | ND | 2.8152e-05 | ND | 2.8152e-05 | ND | 0.0012738 | ND |  |  | -- | Not Applicable
| Background | ND | ND | 0.2 | 0.2 |  | -- |  | -- | -- | -- | -- | -- | -- | -- | -- | -- | -- | -- | -- |  |  | -- | --
Bromoform | Sample 1 | ND | ND | 0.2 | 0.2 | Bromoform | 1 | 252.73 | ND | ND | ND | ND | ND | ND | ND | ND | ND | ND | ND | ND | ND | ND | 0.0021027 | Not Applicable | 0.0021027 | ND
| Sample 2 | ND | ND | ND | ND |  | 2 |  | ND | ND | ND | ND | ND | ND | ND | ND | ND | ND | ND | ND |  |  | 0.0021027 | Not Applicable
| Background | ND | ND | 0.2 | 0.2 |  | -- |  | -- | -- | -- | -- | -- | -- | -- | -- | -- | -- | -- | -- |  |  | -- | --
Cumene | Sample 1 | ND | ND | 0.2 | 0.2 | Cumene | 1 | 120.19 | ND | ND | ND | ND | ND | ND | ND | ND | ND | ND | ND | ND | ND | ND | 0.00099998 | Not Applicable | 0.00099998 | ND
| Sample 2 | ND | ND | ND | ND |  | 2 |  | ND | ND | ND | ND | ND | ND | ND | ND | ND | ND | ND | ND |  |  | 0.00099998 | Not Applicable
| Background | ND | ND | 0.2 | 0.2 |  | -- |  | -- | -- | -- | -- | -- | -- | -- | -- | -- | -- | -- | -- |  |  | -- | --
1,1,2,2-Tetrachloroethane | Sample 1 | ND | ND | 0.2 | 0.2 | 1,1,2,2-Tetrachloroethane | 1 | 168 | ND | ND | ND | ND | ND | ND | ND | ND | ND | ND | ND | ND | ND | ND | 0.0013978 | Not Applicable | 0.0013978 | ND
| Sample 2 | ND | ND | ND | ND |  | 2 |  | ND | ND | ND | ND | ND | ND | ND | ND | ND | ND | ND | ND |  |  | 0.0013978 | Not Applicable
| Background | ND | ND | 0.2 | 0.2 |  | -- |  | -- | -- | -- | -- | -- | -- | -- | -- | -- | -- | -- | -- |  |  | -- | --
1,2,3-Trichloropropane | Sample 1 | ND | ND | 0.2 | 0.2 | 1,2,3-Trichloropropane | 1 | 147.43 | ND | ND | ND | ND | ND | ND | ND | ND | ND | ND | ND | ND | ND | ND | 0.0012266 | Not Applicable | 0.0012266 | ND
| Sample 2 | ND | ND | ND | ND |  | 2 |  | ND | ND | ND | ND | ND | ND | ND | ND | ND | ND | ND | ND |  |  | 0.0012266 | Not Applicable
| Background | ND | ND | 0.2 | 0.2 |  | -- |  | -- | -- | -- | -- | -- | -- | -- | -- | -- | -- | -- | -- |  |  | -- | --
Bromobenzene | Sample 1 | ND | ND | 0.2 | 0.2 | Bromobenzene | 1 | 157.01 | ND | ND | ND | ND | ND | ND | ND | ND | ND | ND | ND | ND | ND | ND | 0.0013063 | Not Applicable | 0.0013063 | ND
| Sample 2 | ND | ND | ND | ND |  | 2 |  | ND | ND | ND | ND | ND | ND | ND | ND | ND | ND | ND | ND |  |  | 0.0013063 | Not Applicable
| Background | ND | ND | 0.2 | 0.2 |  | -- |  | -- | -- | -- | -- | -- | -- | -- | -- | -- | -- | -- | -- |  |  | -- | --
4-Ethyltoluene | Sample 1 | ND | ND | 0.2 | 0.2 | 4-Ethyltoluene | 1 | 120.19 | ND | ND | ND | ND | ND | ND | ND | ND | ND | ND | ND | ND | ND | ND | 0.00099998 | Not Applicable | 0.00099998 | ND
| Sample 2 | ND | ND | ND | ND |  | 2 |  | ND | ND | ND | ND | ND | ND | ND | ND | ND | ND | ND | ND |  |  | 0.00099998 | Not Applicable
| Background | ND | ND | 0.2 | 0.2 |  | -- |  | -- | -- | -- | -- | -- | -- | -- | -- | -- | -- | -- | -- |  |  | -- | --
1,3,5-Trimethylbenzene | Sample 1 | ND | ND | 0.2 | 0.2 | 1,3,5-Trimethylbenzene | 1 | 120 | ND | ND | ND | ND | ND | ND | ND | ND | ND | ND | ND | ND | ND | ND | 0.0009984 | Not Applicable | 0.0009984 | ND
| Sample 2 | ND | ND | ND | ND |  | 2 |  | ND | ND | ND | ND | ND | ND | ND | ND | ND | ND | ND | ND |  |  | 0.0009984 | Not Applicable
| Background | ND | ND | 0.2 | 0.2 |  | -- |  | -- | -- | -- | -- | -- | -- | -- | -- | -- | -- | -- | -- |  |  | -- | --
Alpha Methyl Styrene | Sample 1 | 9 | 10 | 0.2 | 0.2 | Alpha Methyl Styrene | 1 | 118.18 | 9 | ND | 0.044247 | ND | 0.049327 | ND | 1.6013e-06 | ND | 1.6013e-06 | ND | 7.2456e-05 | ND | 1.6893e-06 | 7.6437e-05 | -- | Not Applicable | -- | -10.53%
| Sample 2 | ND | ND | ND | ND |  | 2 |  | 10 | ND | 0.049163 | ND | 0.054747 | ND | 1.7772e-06 | ND | 1.7772e-06 | ND | 8.0418e-05 | ND |  |  | -- | Not Applicable
| Background | ND | ND | 0.2 | 0.2 |  | -- |  | -- | -- | -- | -- | -- | -- | -- | -- | -- | -- | -- | -- |  |  | -- | --
1,2,4-Trimethylbenzene | Sample 1 | ND | ND | 0.2 | 0.2 | 1,2,4-Trimethylbenzene | 1 | 120 | ND | ND | ND | ND | ND | ND | ND | ND | ND | ND | ND | ND | ND | ND | 0.0009984 | Not Applicable | 0.0009984 | ND
| Sample 2 | ND | ND | ND | ND |  | 2 |  | ND | ND | ND | ND | ND | ND | ND | ND | ND | ND | ND | ND |  |  | 0.0009984 | Not Applicable
| Background | ND | ND | 0.2 | 0.2 |  | -- |  | -- | -- | -- | -- | -- | -- | -- | -- | -- | -- | -- | -- |  |  | -- | --
1,3-Dichlorobenzene | Sample 1 | ND | ND | 0.5 | 0.5 | 1,3-Dichlorobenzene | 1 | 147 | ND | ND | ND | ND | ND | ND | ND | ND | ND | ND | ND | ND | ND | ND | 0.0030576 | Not Applicable | 0.0030576 | ND
| Sample 2 | ND | ND | ND | ND |  | 2 |  | ND | ND | ND | ND | ND | ND | ND | ND | ND | ND | ND | ND |  |  | 0.0030576 | Not Applicable
| Background | ND | ND | 0.5 | 0.5 |  | -- |  | -- | -- | -- | -- | -- | -- | -- | -- | -- | -- | -- | -- |  |  | -- | --
1,4-Dichlorobenzene | Sample 1 | ND | ND | 0.5 | 0.5 | 1,4-Dichlorobenzene | 1 | 147 | ND | ND | ND | ND | ND | ND | ND | ND | ND | ND | ND | ND | ND | ND | 0.0030576 | Not Applicable | 0.0030576 | ND
| Sample 2 | ND | ND | ND | ND |  | 2 |  | ND | ND | ND | ND | ND | ND | ND | ND | ND | ND | ND | ND |  |  | 0.0030576 | Not Applicable
| Background | ND | ND | 0.5 | 0.5 |  | -- |  | -- | -- | -- | -- | -- | -- | -- | -- | -- | -- | -- | -- |  |  | -- | --
1,2-Dichlorobenzene | Sample 1 | ND | ND | 0.5 | 0.5 | 1,2-Dichlorobenzene | 1 | 147 | ND | ND | ND | ND | ND | ND | ND | ND | ND | ND | ND | ND | ND | ND | 0.0030576 | Not Applicable | 0.0030576 | ND
| Sample 2 | ND | ND | ND | ND |  | 2 |  | ND | ND | ND | ND | ND | ND | ND | ND | ND | ND | ND | ND |  |  | 0.0030576 | Not Applicable
| Background | ND | ND | 0.5 | 0.5 |  | -- |  | -- | -- | -- | -- | -- | -- | -- | -- | -- | -- | -- | -- |  |  | -- | --
Hexachlorethane | Sample 1 | ND | ND | 0.2 | 0.2 | Hexachlorethane | 1 | 236.74 | ND | ND | ND | ND | ND | ND | ND | ND | ND | ND | ND | ND | ND | ND | 0.0019697 | Not Applicable | 0.0019697 | ND
| Sample 2 | ND | ND | ND | ND |  | 2 |  | ND | ND | ND | ND | ND | ND | ND | ND | ND | ND | ND | ND |  |  | 0.0019697 | Not Applicable
| Background | ND | ND | 0.2 | 0.2 |  | -- |  | -- | -- | -- | -- | -- | -- | -- | -- | -- | -- | -- | -- |  |  | -- | --
1,2,4-Trichlorobenzene | Sample 1 | ND | ND | 1 | 1 | 1,2,4-Trichlorobenzene | 1 | 181 | ND | ND | ND | ND | ND | ND | ND | ND | ND | ND | ND | ND | ND | ND | 0.0075296 | Not Applicable | 0.0075296 | ND
| Sample 2 | ND | ND | ND | ND |  | 2 |  | ND | ND | ND | ND | ND | ND | ND | ND | ND | ND | ND | ND |  |  | 0.0075296 | Not Applicable
| Background | ND | ND | 1 | 1 |  | -- |  | -- | -- | -- | -- | -- | -- | -- | -- | -- | -- | -- | -- |  |  | -- | --
Hexachlorobutadiene | Sample 1 | ND | ND | 0.5 | 0.5 | Hexachlorobutadiene | 1 | 261 | ND | ND | ND | ND | ND | ND | ND | ND | ND | ND | ND | ND | ND | ND | 0.0054288 | Not Applicable | 0.0054288 | ND
| Sample 2 | ND | ND | ND | ND |  | 2 |  | ND | ND | ND | ND | ND | ND | ND | ND | ND | ND | ND | ND |  |  | 0.0054288 | Not Applicable
| Background | ND | ND | 0.5 | 0.5 |  | -- |  | -- | -- | -- | -- | -- | -- | -- | -- | -- | -- | -- | -- |  |  | -- | --
VOC Tentatively Identified Compounds | [5 empty] | VOC Tentatively Identified Compounds
Pollutant | Sample ID | Sample Speciation |  | Detection Limits |  | Pollutant | Run Number | Molecular Weight (g/gmol) | Sample Speciation with Detection Limits (SSDL) (ppbv)a |  | Background Corrected Concentration (BCC) (mg/m3)b |  | Dilution Corrected Concentration (DCC)c |  | Quantity of Pollutant Emitted (QPE) (lb)d |  | Emission Factor (lb/item)e |  | Emission Factor (lb/lb NEW)f |  | Average Emission Factor |  | Detection Limit Based Concentration (mg/m3)g |  | Minimum Detection Limit Based Concentration (mg/m3) | Test Concentration Relative Percent Difference
|  | Run 1 | Run 2 | Run 1 | Run 2
|  | (ppbv) | (ppbv) | (ppbv) | (ppbv) |  |  |  | Sample 1 | Sample 2 | Sample 1 | Sample 2 | Sample 1 | Sample 2 | Sample 1 | Sample 2 | Sample 1 | Sample 2 | Sample 1 | Sample 2 | (lb/item) | (lb/lb NEW) | Train A | Train B
Phenylethyne | Sample 1 | 12 | 11 | ND | ND | Phenylethyne | 1 | 102.14 | 12 | ND | 0.050988 | ND | 0.056843 | ND | 1.8453e-06 | ND | 1.8453e-06 | ND | 8.3496e-05 | ND | 1.7674e-06 | 7.9975e-05 | -- | Not Applicable | -- | 8.696%
| Sample 2 | ND | ND | ND | ND |  | 2 |  | 11 | ND | 0.046739 | ND | 0.052048 | ND | 1.6896e-06 | ND | 1.6896e-06 | ND | 7.6453e-05 | ND |  |  | -- | Not Applicable
| Background | ND | ND | ND | ND |  | -- |  | -- | -- | -- | -- | -- | -- | -- | -- | -- | -- | -- | -- |  |  | -- | --
a If the corresponding sample speciation value does not = "ND" or all active sample speciation values = "ND," Sample Speciation with Detection Limits (SSDL) = Sample Speciation. Otherwise, (i.e., if the corresponding sample speciation value = "ND" and
at least one of the active sample speciation values does not = "ND," Sample Speciation with Detection Limits (SSDL) = 0.5 * Detection Limit.
Contamination Calculations | [5 empty] | b Background Corrected Concentration (BCC) = Test Concentration - Background Concentration
c Dilution-Corrected Concentration (DCC) = BCC / Dilution Correction Factor
Pollutant | Concentration in Blank (ppbv) | Field or Method? | Percent of Test Value |  |  | d Quantity of Pollutant Emitted (QPE) =BDCC * Initial Plume Volume
|  |  | Run 1 | Run 2 | Average | e Emission Factor = QPE / No. of Items
Propene | ND | -- | ND | ND | ND | f Emission Factor = QPE / Net Explosive Weight
Dichlorodifluoromethane | ND | -- | ND | ND | ND | g If Average Emission Factor = "ND", Minimum Detection Limit Based Concentration = Test Minimum DL in mg/m3
Chlorodifluoromethane | ND | -- | ND | ND | ND
Freon 114 | ND | -- | ND | ND | ND
Chloromethane | ND | -- | ND | ND | ND
Vinyl Chloride | ND | -- | ND | ND | ND
1,3-Butadiene | ND | -- | ND | ND | ND
Bromomethane | ND | -- | ND | ND | ND
Chloroethane | ND | -- | ND | ND | ND
Dichlorofluoromethane | ND | -- | ND | ND | ND
Trichloroflouromethane | ND | -- | ND | ND | ND
Pentane | ND | -- | ND | ND | ND
Acrolein | ND | -- | ND | ND | ND
1,1-Dichlorethene | ND | -- | ND | ND | ND
Freon 113 | ND | -- | ND | ND | ND
Acetone | ND | -- | ND | ND | ND
Methyl Iodide | ND | -- | ND | ND | ND
Carbon Disulfide | ND | -- | ND | ND | ND
Acetonitrile | ND | -- | ND | ND | ND
3-Chloropropene | ND | -- | ND | ND | ND
Methylenechloride | ND | -- | ND | ND | ND
tert-Butyl Alcohol | ND | -- | ND | ND | ND
Acrylonitrile | ND | -- | ND | ND | ND
trans-1,2,-Dichloroethene | ND | -- | ND | ND | ND
Methyl t-Butyl Ether | ND | -- | ND | ND | ND
Hexane | ND | -- | ND | ND | ND
1,1-Dichloroethane | ND | -- | ND | ND | ND
Vinyl Acetate | ND | -- | ND | ND | ND
cis-1,2-Dichloroethene | ND | -- | ND | ND | ND
2-Butanone | ND | -- | ND | ND | ND
Ethyl Acetate | ND | -- | ND | ND | ND
Methyl Acrylate | ND | -- | ND | ND | ND
Chloroform | ND | -- | ND | ND | ND
1,1,1-Trichloroethane | ND | -- | ND | ND | ND
Carbontetrachloride | ND | -- | ND | ND | ND
1,2-Dichloroethane | ND | -- | ND | ND | ND
Benzene | ND | -- | ND | ND | ND
Isooctane | ND | -- | ND | ND | ND
Heptane | ND | -- | ND | ND | ND
Trichloroethane | ND | -- | ND | ND | ND
Ethyl Acrylate | ND | -- | ND | ND | ND
1,2-Dichloropropane | ND | -- | ND | ND | ND
Methyl Methacrylate | ND | -- | ND | ND | ND
Dibromomethane | ND | -- | ND | ND | ND
1,4-Dioxane | ND | -- | ND | ND | ND
Bromodichloromethane | ND | -- | ND | ND | ND
cis-1,3-Dichloropropene | ND | -- | ND | ND | ND
4-Methyl-2-pentanone | ND | -- | ND | ND | ND
Toluene | ND | -- | ND | ND | ND
Octane | ND | -- | ND | ND | ND
trans-1,3-Dichloropropene | ND | -- | ND | ND | ND
Ethyl Methacrylate | ND | -- | ND | ND | ND
1,1,2-Trichloroethane | ND | -- | ND | ND | ND
Tertrachloroethene | ND | -- | ND | ND | ND
2-Hexanone | ND | -- | ND | ND | ND
Dibromochloromethane | ND | -- | ND | ND | ND
1,2-Dibromoethane | ND | -- | ND | ND | ND
Chlorobenzene | ND | -- | ND | ND | ND
1,1,1,2-Tetrachloroethane | ND | -- | ND | ND | ND
Ethylbenzene | ND | -- | ND | ND | ND
m&p-Xylene | ND | -- | ND | ND | ND
o-Xylene | ND | -- | ND | ND | ND
Styrene | ND | -- | ND | ND | ND
Bromoform | ND | -- | ND | ND | ND
Cumene | ND | -- | ND | ND | ND
1,1,2,2-Tetrachloroethane | ND | -- | ND | ND | ND
1,2,3-Trichloropropane | ND | -- | ND | ND | ND
Bromobenzene | ND | -- | ND | ND | ND
4-Ethyltoluene | ND | -- | ND | ND | ND
1,3,5-Trimethylbenzene | ND | -- | ND | ND | ND
Alpha Methyl Styrene | ND | -- | ND | ND | ND
1,2,4-Trimethylbenzene | ND | -- | ND | ND | ND
1,3-Dichlorobenzene | ND | -- | ND | ND | ND
1,4-Dichlorobenzene | ND | -- | ND | ND | ND
1,2-Dichlorobenzene | ND | -- | ND | ND | ND
Hexachlorethane | ND | -- | ND | ND | ND
1,2,4-Trichlorobenzene | ND | -- | ND | ND | ND
Hexachlorobutadiene | ND | -- | ND | ND | ND
VOC Tentatively Identified Compounds
Phenylethyne | ND | -- | ND | ND | ND

## Hydrocarbons
Hydrocarbon Data and Emission Factor Calculations
B627 - Cartridge, 60mm Mortar, Illumination M83A3
Test Run Number | 1 | 2 | Background
Number of Items Tested | 1 | 1 | 0
Net Explosive Weight for All Items (lb) | 0.0221 | 0.0221 | NA
Initial Plume Volume (m3) | 14.7248 | 14.7248 | 14.7248
Dilution Correction Factor | 0.897 | 0.898 | NA
Is Sample 1 Active? | Yes | Yes | Yes
Is Sample 2 Active? | No | No | No
Pollutant | Sample ID | Sample Speciation |  | Detection Limits |  | Pollutant | Run Number | Molecular Weight (g/gmol) | Sample Speciation with Detection Limits (SSDL) (ppbv)a |  | Background Corrected Concentration (BCC) (mg/m3)b |  | Dilution Corrected Concentration (DCC)c |  | Quantity of Pollutant Emitted (QPE) (lb)d |  | Emission Factor (lb/item)e |  | Emission Factor (lb/lb NEW)f |  | Average Emission Factor |  | Detection Limit Based Concentration (mg/m3)g |  | Minimum Detection Limit Based Concentration (mg/m3) | Test Concentration Relative Percent Difference
|  | Run 1 | Run 2 | Run 1 | Run 2
|  | (ppbv) | (ppbv) | (ppbv) | (ppbv) |  |  |  | Sample 1 | Sample 2 | Sample 1 | Sample 2 | Sample 1 | Sample 2 | Sample 1 | Sample 2 | Sample 1 | Sample 2 | Sample 1 | Sample 2 | (lb/item) | (lb/lb NEW) | Train A | Train B
Methane | Sample 1 | 5700 | 5400 |  |  | Methane | 1 | 16.04 | 5700 | ND | 1.2011 | ND | 1.339 | ND | 4.3467e-05 | ND | 4.3467e-05 | ND | 0.0019668 | ND | 3.9825e-05 | 0.001802 | -- | Not Applicable | -- | 5.405%
| Sample 2 | ND | ND | ND | ND |  | 2 |  | 5400 | ND | 1.0009 | ND | 1.1146 | ND | 3.6182e-05 | ND | 3.6182e-05 | ND | 0.0016372 | ND |  |  | -- | Not Applicable
| Background | 3900 | 3900 |  |  |  | -- |  | -- | -- | -- | -- | -- | -- | -- | -- | -- | -- | -- | -- |  |  | -- | --
1-Butene | Sample 1 | ND | ND | 20 | 20 | 1-Butene | 1 | 56.11 | ND | ND | ND | ND | ND | ND | ND | ND | ND | ND | ND | ND | ND | ND | 0.046684 | Not Applicable | 0.046684 | ND
1-Butene | Sample 2 | ND | ND | ND | ND | 1-Butene | 2 |  | ND | ND | ND | ND | ND | ND | ND | ND | ND | ND | ND | ND |  |  | 0.046684 | Not Applicable
1-Butene | Background | ND | ND | 20 | 20 | 1-Butene | -- |  | -- | -- | -- | -- | -- | -- | -- | -- | -- | -- | -- | -- |  |  | -- | --
1-Butyne | Sample 1 | ND | ND | 20 | 20 | 1-Butyne | 1 | 54.09 | ND | ND | ND | ND | ND | ND | ND | ND | ND | ND | ND | ND | ND | ND | 0.045003 | Not Applicable | 0.045003 | ND
| Sample 2 | ND | ND | ND | ND |  | 2 |  | ND | ND | ND | ND | ND | ND | ND | ND | ND | ND | ND | ND |  |  | 0.045003 | Not Applicable
| Background | ND | ND | 20 | 20 |  | -- |  | -- | -- | -- | -- | -- | -- | -- | -- | -- | -- | -- | -- |  |  | -- | --
2-Butyne | Sample 1 | ND | ND | 20 | 20 | 2-Butyne | 1 | 54.09 | ND | ND | ND | ND | ND | ND | ND | ND | ND | ND | ND | ND | ND | ND | 0.045003 | Not Applicable | 0.045003 | ND
| Sample 2 | ND | ND | ND | ND |  | 2 |  | ND | ND | ND | ND | ND | ND | ND | ND | ND | ND | ND | ND |  |  | 0.045003 | Not Applicable
| Background | ND | ND | 20 | 20 |  | -- |  | -- | -- | -- | -- | -- | -- | -- | -- | -- | -- | -- | -- |  |  | -- | --
Acetylene | Sample 1 | 700 | 610 | 20 | 20 | Acetylene | 1 | 26.04 | 700 | ND | 0.75828 | ND | 0.84536 | ND | 2.7442e-05 | ND | 2.7442e-05 | ND | 0.0012417 | ND | 2.5665e-05 | 0.0011613 | -- | Not Applicable | -- | 13.74%
| Sample 2 | ND | ND | ND | ND |  | 2 |  | 610 | ND | 0.66079 | ND | 0.73585 | ND | 2.3887e-05 | ND | 2.3887e-05 | ND | 0.0010809 | ND |  |  | -- | Not Applicable
| Background | ND | ND | 20 | 20 |  | -- |  | -- | -- | -- | -- | -- | -- | -- | -- | -- | -- | -- | -- |  |  | -- | --
1,3-Butadiene | Sample 1 | 24 | 21 | 20 | 20 | 1,3-Butadiene | 1 | 54.09 | 24 | ND | 0.054003 | ND | 0.060205 | ND | 1.9544e-06 | ND | 1.9544e-06 | ND | 8.8434e-05 | ND | 1.8313e-06 | 8.2864e-05 | -- | Not Applicable | -- | 13.33%
| Sample 2 | ND | ND | ND | ND |  | 2 |  | 21 | ND | 0.047253 | ND | 0.05262 | ND | 1.7082e-06 | ND | 1.7082e-06 | ND | 7.7293e-05 | ND |  |  | -- | Not Applicable
| Background | ND | ND | 20 | 20 |  | -- |  | -- | -- | -- | -- | -- | -- | -- | -- | -- | -- | -- | -- |  |  | -- | --
Butane | Sample 1 | ND | ND | 22 | 22 | Butane | 1 | 58.12 | ND | ND | ND | ND | ND | ND | ND | ND | ND | ND | ND | ND | ND | ND | 0.053191 | Not Applicable | 0.053191 | ND
| Sample 2 | ND | ND | ND | ND |  | 2 |  | ND | ND | ND | ND | ND | ND | ND | ND | ND | ND | ND | ND |  |  | 0.053191 | Not Applicable
| Background | ND | ND | 22 | 22 |  | -- |  | -- | -- | -- | -- | -- | -- | -- | -- | -- | -- | -- | -- |  |  | -- | --
cis-butene | Sample 1 | ND | ND | 20 | 20 | cis-butene | 1 | 56.12 | ND | ND | ND | ND | ND | ND | ND | ND | ND | ND | ND | ND | ND | ND | 0.046692 | Not Applicable | 0.046692 | ND
| Sample 2 | ND | ND | ND | ND |  | 2 |  | ND | ND | ND | ND | ND | ND | ND | ND | ND | ND | ND | ND |  |  | 0.046692 | Not Applicable
| Background | ND | ND | 20 | 20 |  | -- |  | -- | -- | -- | -- | -- | -- | -- | -- | -- | -- | -- | -- |  |  | -- | --
Ethane | Sample 1 | 48 | 42 | 20 | 20 | Ethane | 1 | 30.07 | 48 | ND | 0.060044 | ND | 0.066938 | ND | 2.173e-06 | ND | 2.173e-06 | ND | 9.8325e-05 | ND | 2.0361e-06 | 9.2132e-05 | -- | Not Applicable | -- | 13.33%
| Sample 2 | ND | ND | ND | ND |  | 2 |  | 42 | ND | 0.052538 | ND | 0.058506 | ND | 1.8992e-06 | ND | 1.8992e-06 | ND | 8.5939e-05 | ND |  |  | -- | Not Applicable
| Background | ND | ND | 20 | 20 |  | -- |  | -- | -- | -- | -- | -- | -- | -- | -- | -- | -- | -- | -- |  |  | -- | --
Ethylene | Sample 1 | 920 | 810 | 20 | 20 | Ethylene | 1 | 28.05 | 920 | ND | 1.0735 | ND | 1.1968 | ND | 3.8851e-05 | ND | 3.8851e-05 | ND | 0.001758 | ND | 3.6509e-05 | 0.001652 | -- | Not Applicable | -- | 12.72%
| Sample 2 | ND | ND | ND | ND |  | 2 |  | 810 | ND | 0.94517 | ND | 1.0525 | ND | 3.4168e-05 | ND | 3.4168e-05 | ND | 0.0015461 | ND |  |  | -- | Not Applicable
| Background | ND | ND | 20 | 20 |  | -- |  | -- | -- | -- | -- | -- | -- | -- | -- | -- | -- | -- | -- |  |  | -- | --
n-Hexane | Sample 1 | ND | ND | 20 | 20 | n-Hexane | 1 | 86.18 | ND | ND | ND | ND | ND | ND | ND | ND | ND | ND | ND | ND | ND | ND | 0.071702 | Not Applicable | 0.071702 | ND
| Sample 2 | ND | ND | ND | ND |  | 2 |  | ND | ND | ND | ND | ND | ND | ND | ND | ND | ND | ND | ND |  |  | 0.071702 | Not Applicable
| Background | ND | ND | 20 | 20 |  | -- |  | -- | -- | -- | -- | -- | -- | -- | -- | -- | -- | -- | -- |  |  | -- | --
Isobutane | Sample 1 | ND | ND | 20 | 20 | Isobutane | 1 | 58.12 | ND | ND | ND | ND | ND | ND | ND | ND | ND | ND | ND | ND | ND | ND | 0.048356 | Not Applicable | 0.048356 | ND
| Sample 2 | ND | ND | ND | ND |  | 2 |  | ND | ND | ND | ND | ND | ND | ND | ND | ND | ND | ND | ND |  |  | 0.048356 | Not Applicable
| Background | ND | ND | 20 | 20 |  | -- |  | -- | -- | -- | -- | -- | -- | -- | -- | -- | -- | -- | -- |  |  | -- | --
Isobutylene | Sample 1 | ND | ND | 20 | 20 | Isobutylene | 1 | 56.1 | ND | ND | ND | ND | ND | ND | ND | ND | ND | ND | ND | ND | ND | ND | 0.046675 | Not Applicable | 0.046675 | ND
| Sample 2 | ND | ND | ND | ND |  | 2 |  | ND | ND | ND | ND | ND | ND | ND | ND | ND | ND | ND | ND |  |  | 0.046675 | Not Applicable
| Background | ND | ND | 20 | 20 |  | -- |  | -- | -- | -- | -- | -- | -- | -- | -- | -- | -- | -- | -- |  |  | -- | --
n-Pentane | Sample 1 | ND | ND | 20 | 20 | n-Pentane | 1 | 72.15 | ND | ND | ND | ND | ND | ND | ND | ND | ND | ND | ND | ND | ND | ND | 0.060029 | Not Applicable | 0.060029 | ND
| Sample 2 | ND | ND | ND | ND |  | 2 |  | ND | ND | ND | ND | ND | ND | ND | ND | ND | ND | ND | ND |  |  | 0.060029 | Not Applicable
| Background | ND | ND | 20 | 20 |  | -- |  | -- | -- | -- | -- | -- | -- | -- | -- | -- | -- | -- | -- |  |  | -- | --
Propane | Sample 1 | ND | ND | 20 | 20 | Propane | 1 | 44.1 | ND | ND | ND | ND | ND | ND | ND | ND | ND | ND | ND | ND | ND | ND | 0.036691 | Not Applicable | 0.036691 | ND
| Sample 2 | ND | ND | ND | ND |  | 2 |  | ND | ND | ND | ND | ND | ND | ND | ND | ND | ND | ND | ND |  |  | 0.036691 | Not Applicable
| Background | ND | ND | 20 | 20 |  | -- |  | -- | -- | -- | -- | -- | -- | -- | -- | -- | -- | -- | -- |  |  | -- | --
Propylene | Sample 1 | 92 | 78 | 20 | 20 | Propylene | 1 | 42.08 | 92 | ND | 0.16105 | ND | 0.17954 | ND | 5.8284e-06 | ND | 5.8284e-06 | ND | 0.00026373 | ND | 5.3821e-06 | 0.00024354 | -- | Not Applicable | -- | 16.47%
| Sample 2 | ND | ND | ND | ND |  | 2 |  | 78 | ND | 0.13654 | ND | 0.15205 | ND | 4.9359e-06 | ND | 4.9359e-06 | ND | 0.00022335 | ND |  |  | -- | Not Applicable
| Background | ND | ND | 20 | 20 |  | -- |  | -- | -- | -- | -- | -- | -- | -- | -- | -- | -- | -- | -- |  |  | -- | --
Propyne | Sample 1 | 32 | 30 | 20 | 20 | Propyne | 1 | 39.1 | 32 | ND | 0.05205 | ND | 0.058027 | ND | 1.8837e-06 | ND | 1.8837e-06 | ND | 8.5235e-05 | ND | 1.8238e-06 | 8.2527e-05 | -- | Not Applicable | -- | 6.452%
| Sample 2 | ND | ND | ND | ND |  | 2 |  | 30 | ND | 0.048797 | ND | 0.054339 | ND | 1.764e-06 | ND | 1.764e-06 | ND | 7.9819e-05 | ND |  |  | -- | Not Applicable
| Background | ND | ND | 20 | 20 |  | -- |  | -- | -- | -- | -- | -- | -- | -- | -- | -- | -- | -- | -- |  |  | -- | --
trans-Butene | Sample 1 | ND | ND | 20 | 20 | trans-Butene | 1 | 56.12 | ND | ND | ND | ND | ND | ND | ND | ND | ND | ND | ND | ND | ND | ND | 0.046692 | Not Applicable | 0.046692 | ND
| Sample 2 | ND | ND | ND | ND |  | 2 |  | ND | ND | ND | ND | ND | ND | ND | ND | ND | ND | ND | ND |  |  | 0.046692 | Not Applicable
| Background | ND | ND | 20 | 20 |  | -- |  | -- | -- | -- | -- | -- | -- | -- | -- | -- | -- | -- | -- |  |  | -- | --
a If the corresponding sample speciation value does not = "ND" or all active sample speciation values = "ND," Sample Speciation with Detection Limits (SSDL) = Sample Speciation. Otherwise, (i.e., if the corresponding sample speciation value = "ND" and
Contamination Calculations | [5 empty] | at least one of the active sample speciation values does not = "ND," Sample Speciation with Detection Limits (SSDL) = 0.5 * Detection Limit.
b Background Corrected Concentration (BCC) = Test Concentration - Background Concentration
Pollutant | Concentration in Blank (ppbv) | Field or Method? | Percent of Test Value |  |  | c Dilution-Corrected Concentration (DCC) = BCC / Dilution Correction Factor
|  |  | Run 1 | Run 2 | Average | d Quantity of Pollutant Emitted (QPE) =BDCC * Initial Plume Volume
Methane | ND | -- | ND | ND | ND | e Emission Factor = QPE / No. of Items
1-Butene | ND | -- | ND | ND | ND | f Emission Factor = QPE / Net Explosive Weight
1-Butyne | ND | -- | ND | ND | ND | g If Average Emission Factor = "ND", Minimum Detection Limit Based Concentration = Test Minimum DL in mg/m3
2-Butyne | ND | -- | ND | ND | ND
Acetylene | ND | -- | ND | ND | ND
1,3-Butadiene | ND | -- | ND | ND | ND
Butane | ND | -- | ND | ND | ND
cis-butene | ND | -- | ND | ND | ND
Ethane | ND | -- | ND | ND | ND
Ethylene | ND | -- | ND | ND | ND
n-Hexane | ND | -- | ND | ND | ND
Isobutane | ND | -- | ND | ND | ND
Isobutylene | ND | -- | ND | ND | ND
n-Pentane | ND | -- | ND | ND | ND
Propane | ND | -- | ND | ND | ND
Propylene | ND | -- | ND | ND | ND
Propyne | ND | -- | ND | ND | ND
trans-Butene | ND | -- | ND | ND | ND

## SVOC & SVOC TICs
SVOC Data and Emission Factor Calculations
B627 - Cartridge, 60mm Mortar, Illumination M83A3
Test Run Number | 1 | 2 | Background
Number of Items Tested | 1 | 1 | 0
Net Explosive Weight for All Items (lb) | 0.0221 | 0.0221 | NA
Initial Plume Volume (m3) | 14.7248 | 14.7248 | 14.7248
Dilution Correction Factor | 0.897 | 0.898 | NA
Is Sample 1 Active? | Yes | Yes | Yes
Is Sample 2 Active? | No | No | No
SVOC Sample Volume (m3) Corrected to EPA Stationary Source Program Standard Conditions
Sample 1 | 0.59795 | 0.59524
Sample 2 | ND | ND
Background | 0.60024 | 0.60024
Pollutant | Sample ID | Sample Speciation (ug) |  | Detection Limits (ug) |  |  | Pollutant | Run Number | Sample Speciation with Detection Limits (SSDL) (ug)a |  | Background Corrected Concentration (BCC) (mg/m3)b |  | Dilution Corrected Concentration (DCC) (mg/m3)c |  | Quantity of Pollutant Emitted (QPE) (lb)d |  | Emission Factor (lb/item)e |  | Emission Factor (lb/lb NEW)f |  | Average Emission Factor |  | Detection Limit Based Concentration (mg/m3)g |  | Minimum Detection Limit Based Concentration (mg/m3) | Test Concentration Relative Percent Difference
|  | Run 1 | Run 2 | Run 1 | Run 2 | FB |  |  | Sample 1 | Sample 2 | Sample 1 | Sample 2 | Sample 1 | Sample 2 | Sample 1 | Sample 2 | Sample 1 | Sample 2 | Sample 1 | Sample 2 | (lb/item) | (lb/lb NEW) | Train A | Train B
N-nitrosodimethylamine | Sample 1 | ND | ND | 10 | 10 | (see below) | N-nitrosodimethylamine | 1 | ND | ND | ND | ND | ND | ND | ND | ND | ND | ND | ND | ND | ND | ND | 0.016724 | Not Applicable | 0.016724 | ND
| Sample 2 | ND | ND | ND | ND |  |  | 2 | ND | ND | ND | ND | ND | ND | ND | ND | ND | ND | ND | ND |  |  | 0.0168 | Not Applicable
| Background | ND | ND | 10 | 10 |  |  | -- | -- | -- | -- | -- | -- | -- | -- | -- | -- | -- | -- | -- |  |  | -- | --
Bis(2-chloroethyl)ether | Sample 1 | ND | ND | 10 | 10 |  | Bis(2-chloroethyl)ether | 1 | ND | ND | ND | ND | ND | ND | ND | ND | ND | ND | ND | ND | ND | ND | 0.016724 | Not Applicable | 0.016724 | ND
| Sample 2 | ND | ND | ND | ND |  |  | 2 | ND | ND | ND | ND | ND | ND | ND | ND | ND | ND | ND | ND |  |  | 0.0168 | Not Applicable
| Background | ND | ND | 10 | 10 |  |  | -- | -- | -- | -- | -- | -- | -- | -- | -- | -- | -- | -- | -- |  |  | -- | --
Phenol | Sample 1 | ND | ND | 10 | 10 |  | Phenol | 1 | ND | ND | ND | ND | ND | ND | ND | ND | ND | ND | ND | ND | ND | ND | 0.016724 | Not Applicable | 0.016724 | ND
| Sample 2 | ND | ND | ND | ND |  |  | 2 | ND | ND | ND | ND | ND | ND | ND | ND | ND | ND | ND | ND |  |  | 0.0168 | Not Applicable
| Background | ND | ND | 10 | 10 |  |  | -- | -- | -- | -- | -- | -- | -- | -- | -- | -- | -- | -- | -- |  |  | -- | --
2-chlorophenol | Sample 1 | ND | ND | 10 | 10 |  | 2-chlorophenol | 1 | ND | ND | ND | ND | ND | ND | ND | ND | ND | ND | ND | ND | ND | ND | 0.016724 | Not Applicable | 0.016724 | ND
| Sample 2 | ND | ND | ND | ND |  |  | 2 | ND | ND | ND | ND | ND | ND | ND | ND | ND | ND | ND | ND |  |  | 0.0168 | Not Applicable
| Background | ND | ND | 10 | 10 |  |  | -- | -- | -- | -- | -- | -- | -- | -- | -- | -- | -- | -- | -- |  |  | -- | --
1,3-dichlorobenzene | Sample 1 | ND | ND | 10 | 10 |  | 1,3-dichlorobenzene | 1 | ND | ND | ND | ND | ND | ND | ND | ND | ND | ND | ND | ND | ND | ND | 0.016724 | Not Applicable | 0.016724 | ND
| Sample 2 | ND | ND | ND | ND |  |  | 2 | ND | ND | ND | ND | ND | ND | ND | ND | ND | ND | ND | ND |  |  | 0.0168 | Not Applicable
| Background | ND | ND | 10 | 10 |  |  | -- | -- | -- | -- | -- | -- | -- | -- | -- | -- | -- | -- | -- |  |  | -- | --
1,4-dichlorobenzene | Sample 1 | ND | ND | 10 | 10 |  | 1,4-dichlorobenzene | 1 | ND | ND | ND | ND | ND | ND | ND | ND | ND | ND | ND | ND | ND | ND | 0.016724 | Not Applicable | 0.016724 | ND
| Sample 2 | ND | ND | ND | ND |  |  | 2 | ND | ND | ND | ND | ND | ND | ND | ND | ND | ND | ND | ND |  |  | 0.0168 | Not Applicable
| Background | ND | ND | 10 | 10 |  |  | -- | -- | -- | -- | -- | -- | -- | -- | -- | -- | -- | -- | -- |  |  | -- | --
1,2-dichlorobenzene | Sample 1 | ND | ND | 10 | 10 |  | 1,2-dichlorobenzene | 1 | ND | ND | ND | ND | ND | ND | ND | ND | ND | ND | ND | ND | ND | ND | 0.016724 | Not Applicable | 0.016724 | ND
| Sample 2 | ND | ND | ND | ND |  |  | 2 | ND | ND | ND | ND | ND | ND | ND | ND | ND | ND | ND | ND |  |  | 0.0168 | Not Applicable
| Background | ND | ND | 10 | 10 |  |  | -- | -- | -- | -- | -- | -- | -- | -- | -- | -- | -- | -- | -- |  |  | -- | --
Benzyl alcohol | Sample 1 | ND | ND | 10 | 10 |  | Benzyl alcohol | 1 | ND | ND | ND | ND | ND | ND | ND | ND | ND | ND | ND | ND | ND | ND | 0.016724 | Not Applicable | 0.016724 | ND
| Sample 2 | ND | ND | ND | ND |  |  | 2 | ND | ND | ND | ND | ND | ND | ND | ND | ND | ND | ND | ND |  |  | 0.0168 | Not Applicable
| Background | ND | ND | 10 | 10 |  |  | -- | -- | -- | -- | -- | -- | -- | -- | -- | -- | -- | -- | -- |  |  | -- | --
Bis(2-chloroisopropyl)ether | Sample 1 | ND | ND | 10 | 10 |  | Bis(2-chloroisopropyl)ether | 1 | ND | ND | ND | ND | ND | ND | ND | ND | ND | ND | ND | ND | ND | ND | 0.016724 | Not Applicable | 0.016724 | ND
| Sample 2 | ND | ND | ND | ND |  |  | 2 | ND | ND | ND | ND | ND | ND | ND | ND | ND | ND | ND | ND |  |  | 0.0168 | Not Applicable
| Background | ND | ND | 10 | 10 |  |  | -- | -- | -- | -- | -- | -- | -- | -- | -- | -- | -- | -- | -- |  |  | -- | --
2-methylphenol | Sample 1 | ND | ND | 10 | 10 |  | 2-methylphenol | 1 | ND | ND | ND | ND | ND | ND | ND | ND | ND | ND | ND | ND | ND | ND | 0.016724 | Not Applicable | 0.016724 | ND
| Sample 2 | ND | ND | ND | ND |  |  | 2 | ND | ND | ND | ND | ND | ND | ND | ND | ND | ND | ND | ND |  |  | 0.0168 | Not Applicable
| Background | ND | ND | 10 | 10 |  |  | -- | -- | -- | -- | -- | -- | -- | -- | -- | -- | -- | -- | -- |  |  | -- | --
Hexachloroethane | Sample 1 | ND | ND | 10 | 10 |  | Hexachloroethane | 1 | ND | ND | ND | ND | ND | ND | ND | ND | ND | ND | ND | ND | ND | ND | 0.016724 | Not Applicable | 0.016724 | ND
| Sample 2 | ND | ND | ND | ND |  |  | 2 | ND | ND | ND | ND | ND | ND | ND | ND | ND | ND | ND | ND |  |  | 0.0168 | Not Applicable
| Background | ND | ND | 10 | 10 |  |  | -- | -- | -- | -- | -- | -- | -- | -- | -- | -- | -- | -- | -- |  |  | -- | --
N-nitroso-di-n-propylamine | Sample 1 | ND | ND | 10 | 10 |  | N-nitroso-di-n-propylamine | 1 | ND | ND | ND | ND | ND | ND | ND | ND | ND | ND | ND | ND | ND | ND | 0.016724 | Not Applicable | 0.016724 | ND
| Sample 2 | ND | ND | ND | ND |  |  | 2 | ND | ND | ND | ND | ND | ND | ND | ND | ND | ND | ND | ND |  |  | 0.0168 | Not Applicable
| Background | ND | ND | 10 | 10 |  |  | -- | -- | -- | -- | -- | -- | -- | -- | -- | -- | -- | -- | -- |  |  | -- | --
4-methylphenol | Sample 1 | ND | ND | 10 | 10 |  | 4-methylphenol | 1 | ND | ND | ND | ND | ND | ND | ND | ND | ND | ND | ND | ND | ND | ND | 0.016724 | Not Applicable | 0.016724 | ND
| Sample 2 | ND | ND | ND | ND |  |  | 2 | ND | ND | ND | ND | ND | ND | ND | ND | ND | ND | ND | ND |  |  | 0.0168 | Not Applicable
| Background | ND | ND | 10 | 10 |  |  | -- | -- | -- | -- | -- | -- | -- | -- | -- | -- | -- | -- | -- |  |  | -- | --
Nitrobenzene | Sample 1 | ND | ND | 10 | 10 |  | Nitrobenzene | 1 | ND | ND | ND | ND | ND | ND | ND | ND | ND | ND | ND | ND | ND | ND | 0.016724 | Not Applicable | 0.016724 | ND
| Sample 2 | ND | ND | ND | ND |  |  | 2 | ND | ND | ND | ND | ND | ND | ND | ND | ND | ND | ND | ND |  |  | 0.0168 | Not Applicable
| Background | ND | ND | 10 | 10 |  |  | -- | -- | -- | -- | -- | -- | -- | -- | -- | -- | -- | -- | -- |  |  | -- | --
Isophorone | Sample 1 | ND | ND | 10 | 10 |  | Isophorone | 1 | ND | ND | ND | ND | ND | ND | ND | ND | ND | ND | ND | ND | ND | ND | 0.016724 | Not Applicable | 0.016724 | ND
| Sample 2 | ND | ND | ND | ND |  |  | 2 | ND | ND | ND | ND | ND | ND | ND | ND | ND | ND | ND | ND |  |  | 0.0168 | Not Applicable
| Background | ND | ND | 10 | 10 |  |  | -- | -- | -- | -- | -- | -- | -- | -- | -- | -- | -- | -- | -- |  |  | -- | --
2-nitrophenol | Sample 1 | ND | ND | 10 | 10 |  | 2-nitrophenol | 1 | ND | ND | ND | ND | ND | ND | ND | ND | ND | ND | ND | ND | ND | ND | 0.016724 | Not Applicable | 0.016724 | ND
| Sample 2 | ND | ND | ND | ND |  |  | 2 | ND | ND | ND | ND | ND | ND | ND | ND | ND | ND | ND | ND |  |  | 0.0168 | Not Applicable
| Background | ND | ND | 10 | 10 |  |  | -- | -- | -- | -- | -- | -- | -- | -- | -- | -- | -- | -- | -- |  |  | -- | --
2,4-dimethylphenol | Sample 1 | ND | ND | 10 | 10 |  | 2,4-dimethylphenol | 1 | ND | ND | ND | ND | ND | ND | ND | ND | ND | ND | ND | ND | ND | ND | 0.016724 | Not Applicable | 0.016724 | ND
| Sample 2 | ND | ND | ND | ND |  |  | 2 | ND | ND | ND | ND | ND | ND | ND | ND | ND | ND | ND | ND |  |  | 0.0168 | Not Applicable
| Background | ND | ND | 10 | 10 |  |  | -- | -- | -- | -- | -- | -- | -- | -- | -- | -- | -- | -- | -- |  |  | -- | --
Bis(2-chloroethoxy)methane | Sample 1 | ND | ND | 10 | 10 |  | Bis(2-chloroethoxy)methane | 1 | ND | ND | ND | ND | ND | ND | ND | ND | ND | ND | ND | ND | ND | ND | 0.016724 | Not Applicable | 0.016724 | ND
| Sample 2 | ND | ND | ND | ND |  |  | 2 | ND | ND | ND | ND | ND | ND | ND | ND | ND | ND | ND | ND |  |  | 0.0168 | Not Applicable
| Background | ND | ND | 10 | 10 |  |  | -- | -- | -- | -- | -- | -- | -- | -- | -- | -- | -- | -- | -- |  |  | -- | --
2,4-dichlorophenol | Sample 1 | ND | ND | 10 | 10 |  | 2,4-dichlorophenol | 1 | ND | ND | ND | ND | ND | ND | ND | ND | ND | ND | ND | ND | ND | ND | 0.016724 | Not Applicable | 0.016724 | ND
| Sample 2 | ND | ND | ND | ND |  |  | 2 | ND | ND | ND | ND | ND | ND | ND | ND | ND | ND | ND | ND |  |  | 0.0168 | Not Applicable
| Background | ND | ND | 10 | 10 |  |  | -- | -- | -- | -- | -- | -- | -- | -- | -- | -- | -- | -- | -- |  |  | -- | --
1,2,4-trichlorobenzene | Sample 1 | ND | ND | 10 | 10 |  | 1,2,4-trichlorobenzene | 1 | ND | ND | ND | ND | ND | ND | ND | ND | ND | ND | ND | ND | ND | ND | 0.016724 | Not Applicable | 0.016724 | ND
| Sample 2 | ND | ND | ND | ND |  |  | 2 | ND | ND | ND | ND | ND | ND | ND | ND | ND | ND | ND | ND |  |  | 0.0168 | Not Applicable
| Background | ND | ND | 10 | 10 |  |  | -- | -- | -- | -- | -- | -- | -- | -- | -- | -- | -- | -- | -- |  |  | -- | --
Naphthalene | Sample 1 | 19 | 20 | 10 | 10 |  | Naphthalene | 1 | 19 | ND | 0.031775 | ND | 0.035424 | ND | 1.1499e-06 | ND | 1.1499e-06 | ND | 5.2033e-05 | ND | 1.1823e-06 | 5.3497e-05 | -- | Not Applicable | -- | -5.584%
| Sample 2 | ND | ND | ND | ND |  |  | 2 | 20 | ND | 0.0336 | ND | 0.037417 | ND | 1.2146e-06 | ND | 1.2146e-06 | ND | 5.4961e-05 | ND |  |  | -- | Not Applicable
| Background | ND | ND | 10 | 10 |  |  | -- | -- | -- | -- | -- | -- | -- | -- | -- | -- | -- | -- | -- |  |  | -- | --
4-chloroaniline | Sample 1 | ND | ND | 10 | 10 |  | 4-chloroaniline | 1 | ND | ND | ND | ND | ND | ND | ND | ND | ND | ND | ND | ND | ND | ND | 0.016724 | Not Applicable | 0.016724 | ND
| Sample 2 | ND | ND | ND | ND |  |  | 2 | ND | ND | ND | ND | ND | ND | ND | ND | ND | ND | ND | ND |  |  | 0.0168 | Not Applicable
| Background | ND | ND | 10 | 10 |  |  | -- | -- | -- | -- | -- | -- | -- | -- | -- | -- | -- | -- | -- |  |  | -- | --
Hexachlorobutadiene | Sample 1 | ND | ND | 10 | 10 |  | Hexachlorobutadiene | 1 | ND | ND | ND | ND | ND | ND | ND | ND | ND | ND | ND | ND | ND | ND | 0.016724 | Not Applicable | 0.016724 | ND
| Sample 2 | ND | ND | ND | ND |  |  | 2 | ND | ND | ND | ND | ND | ND | ND | ND | ND | ND | ND | ND |  |  | 0.0168 | Not Applicable
| Background | ND | ND | 10 | 10 |  |  | -- | -- | -- | -- | -- | -- | -- | -- | -- | -- | -- | -- | -- |  |  | -- | --
4-chloro-3-methylphenol | Sample 1 | ND | ND | 10 | 10 |  | 4-chloro-3-methylphenol | 1 | ND | ND | ND | ND | ND | ND | ND | ND | ND | ND | ND | ND | ND | ND | 0.016724 | Not Applicable | 0.016724 | ND
| Sample 2 | ND | ND | ND | ND |  |  | 2 | ND | ND | ND | ND | ND | ND | ND | ND | ND | ND | ND | ND |  |  | 0.0168 | Not Applicable
| Background | ND | ND | 10 | 10 |  |  | -- | -- | -- | -- | -- | -- | -- | -- | -- | -- | -- | -- | -- |  |  | -- | --
2-Methylnaphthalene | Sample 1 | ND | ND | 10 | 10 |  | 2-Methylnaphthalene | 1 | ND | ND | ND | ND | ND | ND | ND | ND | ND | ND | ND | ND | ND | ND | 0.016724 | Not Applicable | 0.016724 | ND
| Sample 2 | ND | ND | ND | ND |  |  | 2 | ND | ND | ND | ND | ND | ND | ND | ND | ND | ND | ND | ND |  |  | 0.0168 | Not Applicable
| Background | ND | ND | 10 | 10 |  |  | -- | -- | -- | -- | -- | -- | -- | -- | -- | -- | -- | -- | -- |  |  | -- | --
Hexachlorocyclopentadiene | Sample 1 | ND | ND | 10 | 10 |  | Hexachlorocyclopentadiene | 1 | ND | ND | ND | ND | ND | ND | ND | ND | ND | ND | ND | ND | ND | ND | 0.016724 | Not Applicable | 0.016724 | ND
| Sample 2 | ND | ND | ND | ND |  |  | 2 | ND | ND | ND | ND | ND | ND | ND | ND | ND | ND | ND | ND |  |  | 0.0168 | Not Applicable
| Background | ND | ND | 10 | 10 |  |  | -- | -- | -- | -- | -- | -- | -- | -- | -- | -- | -- | -- | -- |  |  | -- | --
2,4,6-trichlorophenol | Sample 1 | ND | ND | 10 | 10 |  | 2,4,6-trichlorophenol | 1 | ND | ND | ND | ND | ND | ND | ND | ND | ND | ND | ND | ND | ND | ND | 0.016724 | Not Applicable | 0.016724 | ND
| Sample 2 | ND | ND | ND | ND |  |  | 2 | ND | ND | ND | ND | ND | ND | ND | ND | ND | ND | ND | ND |  |  | 0.0168 | Not Applicable
| Background | ND | ND | 10 | 10 |  |  | -- | -- | -- | -- | -- | -- | -- | -- | -- | -- | -- | -- | -- |  |  | -- | --
2,4,5-trichlorophenol | Sample 1 | ND | ND | 10 | 10 |  | 2,4,5-trichlorophenol | 1 | ND | ND | ND | ND | ND | ND | ND | ND | ND | ND | ND | ND | ND | ND | 0.016724 | Not Applicable | 0.016724 | ND
| Sample 2 | ND | ND | ND | ND |  |  | 2 | ND | ND | ND | ND | ND | ND | ND | ND | ND | ND | ND | ND |  |  | 0.0168 | Not Applicable
| Background | ND | ND | 10 | 10 |  |  | -- | -- | -- | -- | -- | -- | -- | -- | -- | -- | -- | -- | -- |  |  | -- | --
2-chloronaphthalene | Sample 1 | ND | ND | 10 | 10 |  | 2-chloronaphthalene | 1 | ND | ND | ND | ND | ND | ND | ND | ND | ND | ND | ND | ND | ND | ND | 0.016724 | Not Applicable | 0.016724 | ND
| Sample 2 | ND | ND | ND | ND |  |  | 2 | ND | ND | ND | ND | ND | ND | ND | ND | ND | ND | ND | ND |  |  | 0.0168 | Not Applicable
| Background | ND | ND | 10 | 10 |  |  | -- | -- | -- | -- | -- | -- | -- | -- | -- | -- | -- | -- | -- |  |  | -- | --
2-nitroaniline | Sample 1 | ND | ND | 10 | 10 |  | 2-nitroaniline | 1 | ND | ND | ND | ND | ND | ND | ND | ND | ND | ND | ND | ND | ND | ND | 0.016724 | Not Applicable | 0.016724 | ND
| Sample 2 | ND | ND | ND | ND |  |  | 2 | ND | ND | ND | ND | ND | ND | ND | ND | ND | ND | ND | ND |  |  | 0.0168 | Not Applicable
| Background | ND | ND | 10 | 10 |  |  | -- | -- | -- | -- | -- | -- | -- | -- | -- | -- | -- | -- | -- |  |  | -- | --
Acenaphthylene | Sample 1 | ND | ND | 10 | 10 |  | Acenaphthylene | 1 | ND | ND | ND | ND | ND | ND | ND | ND | ND | ND | ND | ND | ND | ND | 0.016724 | Not Applicable | 0.016724 | ND
| Sample 2 | ND | ND | ND | ND |  |  | 2 | ND | ND | ND | ND | ND | ND | ND | ND | ND | ND | ND | ND |  |  | 0.0168 | Not Applicable
| Background | ND | ND | 10 | 10 |  |  | -- | -- | -- | -- | -- | -- | -- | -- | -- | -- | -- | -- | -- |  |  | -- | --
Dimethylphthalate | Sample 1 | ND | ND | 10 | 10 |  | Dimethylphthalate | 1 | ND | ND | ND | ND | ND | ND | ND | ND | ND | ND | ND | ND | ND | ND | 0.016724 | Not Applicable | 0.016724 | ND
| Sample 2 | ND | ND | ND | ND |  |  | 2 | ND | ND | ND | ND | ND | ND | ND | ND | ND | ND | ND | ND |  |  | 0.0168 | Not Applicable
| Background | ND | ND | 10 | 10 |  |  | -- | -- | -- | -- | -- | -- | -- | -- | -- | -- | -- | -- | -- |  |  | -- | --
2,6-dinitrotoluene | Sample 1 | ND | ND | 10 | 10 |  | 2,6-dinitrotoluene | 1 | ND | ND | ND | ND | ND | ND | ND | ND | ND | ND | ND | ND | ND | ND | 0.016724 | Not Applicable | 0.016724 | ND
| Sample 2 | ND | ND | ND | ND |  |  | 2 | ND | ND | ND | ND | ND | ND | ND | ND | ND | ND | ND | ND |  |  | 0.0168 | Not Applicable
| Background | ND | ND | 10 | 10 |  |  | -- | -- | -- | -- | -- | -- | -- | -- | -- | -- | -- | -- | -- |  |  | -- | --
Acenaphthene | Sample 1 | ND | ND | 10 | 10 |  | Acenaphthene | 1 | ND | ND | ND | ND | ND | ND | ND | ND | ND | ND | ND | ND | ND | ND | 0.016724 | Not Applicable | 0.016724 | ND
| Sample 2 | ND | ND | ND | ND |  |  | 2 | ND | ND | ND | ND | ND | ND | ND | ND | ND | ND | ND | ND |  |  | 0.0168 | Not Applicable
| Background | ND | ND | 10 | 10 |  |  | -- | -- | -- | -- | -- | -- | -- | -- | -- | -- | -- | -- | -- |  |  | -- | --
3-nitroaniline | Sample 1 | ND | ND | 10 | 10 |  | 3-nitroaniline | 1 | ND | ND | ND | ND | ND | ND | ND | ND | ND | ND | ND | ND | ND | ND | 0.016724 | Not Applicable | 0.016724 | ND
| Sample 2 | ND | ND | ND | ND |  |  | 2 | ND | ND | ND | ND | ND | ND | ND | ND | ND | ND | ND | ND |  |  | 0.0168 | Not Applicable
| Background | ND | ND | 10 | 10 |  |  | -- | -- | -- | -- | -- | -- | -- | -- | -- | -- | -- | -- | -- |  |  | -- | --
2,4-dinitrophenol | Sample 1 | ND | ND | 10 | 10 |  | 2,4-dinitrophenol | 1 | ND | ND | ND | ND | ND | ND | ND | ND | ND | ND | ND | ND | ND | ND | 0.016724 | Not Applicable | 0.016724 | ND
| Sample 2 | ND | ND | ND | ND |  |  | 2 | ND | ND | ND | ND | ND | ND | ND | ND | ND | ND | ND | ND |  |  | 0.0168 | Not Applicable
| Background | ND | ND | 10 | 10 |  |  | -- | -- | -- | -- | -- | -- | -- | -- | -- | -- | -- | -- | -- |  |  | -- | --
Dibenzofuran | Sample 1 | ND | ND | 10 | 10 |  | Dibenzofuran | 1 | ND | ND | ND | ND | ND | ND | ND | ND | ND | ND | ND | ND | ND | ND | 0.016724 | Not Applicable | 0.016724 | ND
| Sample 2 | ND | ND | ND | ND |  |  | 2 | ND | ND | ND | ND | ND | ND | ND | ND | ND | ND | ND | ND |  |  | 0.0168 | Not Applicable
| Background | ND | ND | 10 | 10 |  |  | -- | -- | -- | -- | -- | -- | -- | -- | -- | -- | -- | -- | -- |  |  | -- | --
2,4-dinitrotoluene | Sample 1 | ND | ND | 10 | 10 |  | 2,4-dinitrotoluene | 1 | ND | ND | ND | ND | ND | ND | ND | ND | ND | ND | ND | ND | ND | ND | 0.016724 | Not Applicable | 0.016724 | ND
| Sample 2 | ND | ND | ND | ND |  |  | 2 | ND | ND | ND | ND | ND | ND | ND | ND | ND | ND | ND | ND |  |  | 0.0168 | Not Applicable
| Background | ND | ND | 10 | 10 |  |  | -- | -- | -- | -- | -- | -- | -- | -- | -- | -- | -- | -- | -- |  |  | -- | --
4-nitrophenol | Sample 1 | ND | ND | 10 | 10 |  | 4-nitrophenol | 1 | ND | ND | ND | ND | ND | ND | ND | ND | ND | ND | ND | ND | ND | ND | 0.016724 | Not Applicable | 0.016724 | ND
| Sample 2 | ND | ND | ND | ND |  |  | 2 | ND | ND | ND | ND | ND | ND | ND | ND | ND | ND | ND | ND |  |  | 0.0168 | Not Applicable
| Background | ND | ND | 10 | 10 |  |  | -- | -- | -- | -- | -- | -- | -- | -- | -- | -- | -- | -- | -- |  |  | -- | --
Fluorene | Sample 1 | ND | ND | 10 | 10 |  | Fluorene | 1 | ND | ND | ND | ND | ND | ND | ND | ND | ND | ND | ND | ND | ND | ND | 0.016724 | Not Applicable | 0.016724 | ND
| Sample 2 | ND | ND | ND | ND |  |  | 2 | ND | ND | ND | ND | ND | ND | ND | ND | ND | ND | ND | ND |  |  | 0.0168 | Not Applicable
| Background | ND | ND | 10 | 10 |  |  | -- | -- | -- | -- | -- | -- | -- | -- | -- | -- | -- | -- | -- |  |  | -- | --
4-chlorophenyl-phenylether | Sample 1 | ND | ND | 10 | 10 |  | 4-chlorophenyl-phenylether | 1 | ND | ND | ND | ND | ND | ND | ND | ND | ND | ND | ND | ND | ND | ND | 0.016724 | Not Applicable | 0.016724 | ND
| Sample 2 | ND | ND | ND | ND |  |  | 2 | ND | ND | ND | ND | ND | ND | ND | ND | ND | ND | ND | ND |  |  | 0.0168 | Not Applicable
| Background | ND | ND | 10 | 10 |  |  | -- | -- | -- | -- | -- | -- | -- | -- | -- | -- | -- | -- | -- |  |  | -- | --
Diethylphthalate | Sample 1 | ND | ND | 10 | 10 |  | Diethylphthalate | 1 | ND | ND | ND | ND | ND | ND | ND | ND | ND | ND | ND | ND | ND | ND | 0.016724 | Not Applicable | 0.016724 | ND
| Sample 2 | ND | ND | ND | ND |  |  | 2 | ND | ND | ND | ND | ND | ND | ND | ND | ND | ND | ND | ND |  |  | 0.0168 | Not Applicable
| Background | ND | ND | 10 | 10 |  |  | -- | -- | -- | -- | -- | -- | -- | -- | -- | -- | -- | -- | -- |  |  | -- | --
4-nitroaniline | Sample 1 | ND | ND | 10 | 10 |  | 4-nitroaniline | 1 | ND | ND | ND | ND | ND | ND | ND | ND | ND | ND | ND | ND | ND | ND | 0.016724 | Not Applicable | 0.016724 | ND
| Sample 2 | ND | ND | ND | ND |  |  | 2 | ND | ND | ND | ND | ND | ND | ND | ND | ND | ND | ND | ND |  |  | 0.0168 | Not Applicable
| Background | ND | ND | 10 | 10 |  |  | -- | -- | -- | -- | -- | -- | -- | -- | -- | -- | -- | -- | -- |  |  | -- | --
4,6-dinitro-2-methylphenol | Sample 1 | ND | ND | 10 | 10 |  | 4,6-dinitro-2-methylphenol | 1 | ND | ND | ND | ND | ND | ND | ND | ND | ND | ND | ND | ND | ND | ND | 0.016724 | Not Applicable | 0.016724 | ND
| Sample 2 | ND | ND | ND | ND |  |  | 2 | ND | ND | ND | ND | ND | ND | ND | ND | ND | ND | ND | ND |  |  | 0.0168 | Not Applicable
| Background | ND | ND | 10 | 10 |  |  | -- | -- | -- | -- | -- | -- | -- | -- | -- | -- | -- | -- | -- |  |  | -- | --
N-nitrosodiphenylamine(1) | Sample 1 | ND | ND | 10 | 10 |  | N-nitrosodiphenylamine(1) | 1 | ND | ND | ND | ND | ND | ND | ND | ND | ND | ND | ND | ND | ND | ND | 0.016724 | Not Applicable | 0.016724 | ND
| Sample 2 | ND | ND | ND | ND |  |  | 2 | ND | ND | ND | ND | ND | ND | ND | ND | ND | ND | ND | ND |  |  | 0.0168 | Not Applicable
| Background | ND | ND | 10 | 10 |  |  | -- | -- | -- | -- | -- | -- | -- | -- | -- | -- | -- | -- | -- |  |  | -- | --
4-bromophenyl-phenylether | Sample 1 | ND | ND | 10 | 10 |  | 4-bromophenyl-phenylether | 1 | ND | ND | ND | ND | ND | ND | ND | ND | ND | ND | ND | ND | ND | ND | 0.016724 | Not Applicable | 0.016724 | ND
| Sample 2 | ND | ND | ND | ND |  |  | 2 | ND | ND | ND | ND | ND | ND | ND | ND | ND | ND | ND | ND |  |  | 0.0168 | Not Applicable
| Background | ND | ND | 10 | 10 |  |  | -- | -- | -- | -- | -- | -- | -- | -- | -- | -- | -- | -- | -- |  |  | -- | --
Hexachlorobenzene | Sample 1 | ND | ND | 10 | 10 |  | Hexachlorobenzene | 1 | ND | ND | ND | ND | ND | ND | ND | ND | ND | ND | ND | ND | ND | ND | 0.016724 | Not Applicable | 0.016724 | ND
| Sample 2 | ND | ND | ND | ND |  |  | 2 | ND | ND | ND | ND | ND | ND | ND | ND | ND | ND | ND | ND |  |  | 0.0168 | Not Applicable
| Background | ND | ND | 10 | 10 |  |  | -- | -- | -- | -- | -- | -- | -- | -- | -- | -- | -- | -- | -- |  |  | -- | --
Pentachlorophenol | Sample 1 | ND | ND | 10 | 10 |  | Pentachlorophenol | 1 | ND | ND | ND | ND | ND | ND | ND | ND | ND | ND | ND | ND | ND | ND | 0.016724 | Not Applicable | 0.016724 | ND
| Sample 2 | ND | ND | ND | ND |  |  | 2 | ND | ND | ND | ND | ND | ND | ND | ND | ND | ND | ND | ND |  |  | 0.0168 | Not Applicable
| Background | ND | ND | 10 | 10 |  |  | -- | -- | -- | -- | -- | -- | -- | -- | -- | -- | -- | -- | -- |  |  | -- | --
Phenanthrene | Sample 1 | ND | ND | 10 | 10 |  | Phenanthrene | 1 | ND | ND | ND | ND | ND | ND | ND | ND | ND | ND | ND | ND | ND | ND | 0.016724 | Not Applicable | 0.016724 | ND
| Sample 2 | ND | ND | ND | ND |  |  | 2 | ND | ND | ND | ND | ND | ND | ND | ND | ND | ND | ND | ND |  |  | 0.0168 | Not Applicable
| Background | ND | ND | 10 | 10 |  |  | -- | -- | -- | -- | -- | -- | -- | -- | -- | -- | -- | -- | -- |  |  | -- | --
Anthracene | Sample 1 | ND | ND | 10 | 10 |  | Anthracene | 1 | ND | ND | ND | ND | ND | ND | ND | ND | ND | ND | ND | ND | ND | ND | 0.016724 | Not Applicable | 0.016724 | ND
| Sample 2 | ND | ND | ND | ND |  |  | 2 | ND | ND | ND | ND | ND | ND | ND | ND | ND | ND | ND | ND |  |  | 0.0168 | Not Applicable
| Background | ND | ND | 10 | 10 |  |  | -- | -- | -- | -- | -- | -- | -- | -- | -- | -- | -- | -- | -- |  |  | -- | --
Di-n-butylphthalate | Sample 1 | ND | ND | 10 | 10 |  | Di-n-butylphthalate | 1 | ND | ND | ND | ND | ND | ND | ND | ND | ND | ND | ND | ND | ND | ND | 0.016724 | Not Applicable | 0.016724 | ND
| Sample 2 | ND | ND | ND | ND |  |  | 2 | ND | ND | ND | ND | ND | ND | ND | ND | ND | ND | ND | ND |  |  | 0.0168 | Not Applicable
| Background | ND | ND | 10 | 10 |  |  | -- | -- | -- | -- | -- | -- | -- | -- | -- | -- | -- | -- | -- |  |  | -- | --
Fluoranthene | Sample 1 | ND | ND | 10 | 10 |  | Fluoranthene | 1 | ND | ND | ND | ND | ND | ND | ND | ND | ND | ND | ND | ND | ND | ND | 0.016724 | Not Applicable | 0.016724 | ND
| Sample 2 | ND | ND | ND | ND |  |  | 2 | ND | ND | ND | ND | ND | ND | ND | ND | ND | ND | ND | ND |  |  | 0.0168 | Not Applicable
| Background | ND | ND | 10 | 10 |  |  | -- | -- | -- | -- | -- | -- | -- | -- | -- | -- | -- | -- | -- |  |  | -- | --
Pyrene | Sample 1 | ND | ND | 10 | 10 |  | Pyrene | 1 | ND | ND | ND | ND | ND | ND | ND | ND | ND | ND | ND | ND | ND | ND | 0.016724 | Not Applicable | 0.016724 | ND
| Sample 2 | ND | ND | ND | ND |  |  | 2 | ND | ND | ND | ND | ND | ND | ND | ND | ND | ND | ND | ND |  |  | 0.0168 | Not Applicable
| Background | ND | ND | 10 | 10 |  |  | -- | -- | -- | -- | -- | -- | -- | -- | -- | -- | -- | -- | -- |  |  | -- | --
Butylbenzylphthalate | Sample 1 | ND | ND | 10 | 10 |  | Butylbenzylphthalate | 1 | ND | ND | ND | ND | ND | ND | ND | ND | ND | ND | ND | ND | ND | ND | 0.016724 | Not Applicable | 0.016724 | ND
| Sample 2 | ND | ND | ND | ND |  |  | 2 | ND | ND | ND | ND | ND | ND | ND | ND | ND | ND | ND | ND |  |  | 0.0168 | Not Applicable
| Background | ND | ND | 10 | 10 |  |  | -- | -- | -- | -- | -- | -- | -- | -- | -- | -- | -- | -- | -- |  |  | -- | --
Benzo(a)anthracene | Sample 1 | ND | ND | 10 | 10 |  | Benzo(a)anthracene | 1 | ND | ND | ND | ND | ND | ND | ND | ND | ND | ND | ND | ND | ND | ND | 0.016724 | Not Applicable | 0.016724 | ND
| Sample 2 | ND | ND | ND | ND |  |  | 2 | ND | ND | ND | ND | ND | ND | ND | ND | ND | ND | ND | ND |  |  | 0.0168 | Not Applicable
| Background | ND | ND | 10 | 10 |  |  | -- | -- | -- | -- | -- | -- | -- | -- | -- | -- | -- | -- | -- |  |  | -- | --
Chrysene | Sample 1 | ND | ND | 10 | 10 |  | Chrysene | 1 | ND | ND | ND | ND | ND | ND | ND | ND | ND | ND | ND | ND | ND | ND | 0.016724 | Not Applicable | 0.016724 | ND
| Sample 2 | ND | ND | ND | ND |  |  | 2 | ND | ND | ND | ND | ND | ND | ND | ND | ND | ND | ND | ND |  |  | 0.0168 | Not Applicable
| Background | ND | ND | 10 | 10 |  |  | -- | -- | -- | -- | -- | -- | -- | -- | -- | -- | -- | -- | -- |  |  | -- | --
bis(2-Ethylhexyl)phthalate | Sample 1 | 48 | 23 | 10 | 10 |  | bis(2-Ethylhexyl)phthalate | 1 | 48 | ND | 0 | ND | 0 | ND | 0 | ND | 0 | ND | 0 | ND | 0 | 0 | -- | Not Applicable | -- | 70.02%
| Sample 2 | ND | ND | ND | ND |  |  | 2 | 23 | ND | 0 | ND | 0 | ND | 0 | ND | 0 | ND | 0 | ND |  |  | -- | Not Applicable
| Background | 210 | 210 | 10 | 10 |  |  | -- | -- | -- | -- | -- | -- | -- | -- | -- | -- | -- | -- | -- |  |  | -- | --
Di-n-octylphthalate | Sample 1 | ND | ND | 10 | 10 |  | Di-n-octylphthalate | 1 | ND | ND | ND | ND | ND | ND | ND | ND | ND | ND | ND | ND | ND | ND | 0.016724 | Not Applicable | 0.016724 | ND
| Sample 2 | ND | ND | ND | ND |  |  | 2 | ND | ND | ND | ND | ND | ND | ND | ND | ND | ND | ND | ND |  |  | 0.0168 | Not Applicable
| Background | ND | ND | 10 | 10 |  |  | -- | -- | -- | -- | -- | -- | -- | -- | -- | -- | -- | -- | -- |  |  | -- | --
Benzo(b)fluoranthene | Sample 1 | ND | ND | 10 | 10 |  | Benzo(b)fluoranthene | 1 | ND | ND | ND | ND | ND | ND | ND | ND | ND | ND | ND | ND | ND | ND | 0.016724 | Not Applicable | 0.016724 | ND
| Sample 2 | ND | ND | ND | ND |  |  | 2 | ND | ND | ND | ND | ND | ND | ND | ND | ND | ND | ND | ND |  |  | 0.0168 | Not Applicable
| Background | ND | ND | 10 | 10 |  |  | -- | -- | -- | -- | -- | -- | -- | -- | -- | -- | -- | -- | -- |  |  | -- | --
Benzo(k)fluoranthene | Sample 1 | ND | ND | 10 | 10 |  | Benzo(k)fluoranthene | 1 | ND | ND | ND | ND | ND | ND | ND | ND | ND | ND | ND | ND | ND | ND | 0.016724 | Not Applicable | 0.016724 | ND
| Sample 2 | ND | ND | ND | ND |  |  | 2 | ND | ND | ND | ND | ND | ND | ND | ND | ND | ND | ND | ND |  |  | 0.0168 | Not Applicable
| Background | ND | ND | 10 | 10 |  |  | -- | -- | -- | -- | -- | -- | -- | -- | -- | -- | -- | -- | -- |  |  | -- | --
Benzo(a)pyrene | Sample 1 | ND | ND | 10 | 10 |  | Benzo(a)pyrene | 1 | ND | ND | ND | ND | ND | ND | ND | ND | ND | ND | ND | ND | ND | ND | 0.016724 | Not Applicable | 0.016724 | ND
| Sample 2 | ND | ND | ND | ND |  |  | 2 | ND | ND | ND | ND | ND | ND | ND | ND | ND | ND | ND | ND |  |  | 0.0168 | Not Applicable
| Background | ND | ND | 10 | 10 |  |  | -- | -- | -- | -- | -- | -- | -- | -- | -- | -- | -- | -- | -- |  |  | -- | --
Indeno(1,2,3-cd)pyrene | Sample 1 | ND | ND | 10 | 10 |  | Indeno(1,2,3-cd)pyrene | 1 | ND | ND | ND | ND | ND | ND | ND | ND | ND | ND | ND | ND | ND | ND | 0.016724 | Not Applicable | 0.016724 | ND
| Sample 2 | ND | ND | ND | ND |  |  | 2 | ND | ND | ND | ND | ND | ND | ND | ND | ND | ND | ND | ND |  |  | 0.0168 | Not Applicable
| Background | ND | ND | 10 | 10 |  |  | -- | -- | -- | -- | -- | -- | -- | -- | -- | -- | -- | -- | -- |  |  | -- | --
Dibenz(a,h)anthracene | Sample 1 | ND | ND | 10 | 10 |  | Dibenz(a,h)anthracene | 1 | ND | ND | ND | ND | ND | ND | ND | ND | ND | ND | ND | ND | ND | ND | 0.016724 | Not Applicable | 0.016724 | ND
| Sample 2 | ND | ND | ND | ND |  |  | 2 | ND | ND | ND | ND | ND | ND | ND | ND | ND | ND | ND | ND |  |  | 0.0168 | Not Applicable
| Background | ND | ND | 10 | 10 |  |  | -- | -- | -- | -- | -- | -- | -- | -- | -- | -- | -- | -- | -- |  |  | -- | --
Benzo(g,h,i)perylene | Sample 1 | ND | ND | 10 | 10 |  | Benzo(g,h,i)perylene | 1 | ND | ND | ND | ND | ND | ND | ND | ND | ND | ND | ND | ND | ND | ND | 0.016724 | Not Applicable | 0.016724 | ND
| Sample 2 | ND | ND | ND | ND |  |  | 2 | ND | ND | ND | ND | ND | ND | ND | ND | ND | ND | ND | ND |  |  | 0.0168 | Not Applicable
| Background | ND | ND | 10 | 10 |  |  | -- | -- | -- | -- | -- | -- | -- | -- | -- | -- | -- | -- | -- |  |  | -- | --
SVOC Tentatively Identified Compounds | [6 empty] | SVOC Tentatively Identified Compounds
Pollutant | Sample ID | Sample Speciation (ug) |  | Detection Limits (ug) |  |  | Pollutant | Run Number | Sample Speciation with Detection Limits (SSDL) (ug)a |  | Background Corrected Concentration (BCC) (mg/m3)b |  | Dilution Corrected Concentration (DCC) (mg/m3)c |  | Quantity of Pollutant Emitted (QPE) (lb)d |  | Emission Factor (lb/item)e |  | Emission Factor (lb/lb NEW)f |  | Average Emission Factor |  | Detection Limit Based Concentration (mg/m3)g |  | Minimum Detection Limit Based Concentration (mg/m3) | Test Concentration Relative Percent Difference
|  | Run 1 | Run 2 | Run 1 | Run 2 |  |  |  | Sample 1 | Sample 2 | Sample 1 | Sample 2 | Sample 1 | Sample 2 | Sample 1 | Sample 2 | Sample 1 | Sample 2 | Sample 1 | Sample 2 | (lb/item) | (lb/lb NEW) | Train A | Train B
9-Octadecenamide, (Z)- | Sample 1 | 57 | 78 |  |  |  | 9-Octadecenamide, (Z)- | 1 | 57 | ND | 0.095325 | ND | 0.10627 | ND | 3.4498e-06 | ND | 3.4498e-06 | ND | 0.0001561 | ND | 4.0935e-06 | 0.00018522 | -- | Not Applicable | -- | -31.56%
| Sample 2 | ND | ND | ND | ND |  |  | 2 | 78 | ND | 0.13104 | ND | 0.14593 | ND | 4.7371e-06 | ND | 4.7371e-06 | ND | 0.00021435 | ND |  |  | -- | Not Applicable
| Background | ND | ND |  |  |  |  | -- | -- | -- | -- | -- | -- | -- | -- | -- | -- | -- | -- | -- |  |  | -- | --
Erucylamide | Sample 1 | 40 | 49 |  |  |  | Erucylamide | 1 | 40 | ND | 0.038573 | ND | 0.043002 | ND | 1.396e-06 | ND | 1.396e-06 | ND | 6.3165e-05 | ND | 1.674e-06 | 7.5746e-05 | -- | Not Applicable | -- | -20.68%
| Sample 2 | ND | ND | ND | ND |  |  | 2 | 49 | ND | 0.053999 | ND | 0.060132 | ND | 1.952e-06 | ND | 1.952e-06 | ND | 8.8327e-05 | ND |  |  | -- | Not Applicable
| Background | 17 | 17 |  |  |  |  | -- | -- | -- | -- | -- | -- | -- | -- | -- | -- | -- | -- | -- |  |  | -- | --
Squalene | Sample 1 | 24 | 54 |  |  |  | Squalene | 1 | 24 | ND | 0 | ND | 0 | ND | 0 | ND | 0 | ND | 0 | ND | 2.2447e-07 | 1.0157e-05 | -- | Not Applicable | -- | -77.31%
| Sample 2 | ND | ND | ND | ND |  |  | 2 | 54 | ND | 0.012419 | ND | 0.013829 | ND | 4.4894e-07 | ND | 4.4894e-07 | ND | 2.0314e-05 | ND |  |  | -- | Not Applicable
| Background | 47 | 47 |  |  |  |  | -- | -- | -- | -- | -- | -- | -- | -- | -- | -- | -- | -- | -- |  |  | -- | --
1-Butanol, 3-methyl-, acetate | Sample 1 | 28 | ND |  |  |  | 1-Butanol, 3-methyl-, acetate | 1 | 28 | ND | 0.0285 | ND | 0.031773 | ND | 1.0314e-06 | ND | 1.0314e-06 | ND | 4.6671e-05 | ND | 5.1572e-07 | 2.3336e-05 | -- | Not Applicable | -- | 200%
| Sample 2 | ND | ND | ND | ND |  |  | 2 | 0 | ND | 0 | ND | 0 | ND | 0 | ND | 0 | ND | 0 | ND |  |  | -- | Not Applicable
| Background | 11 | 11 |  |  |  |  | -- | -- | -- | -- | -- | -- | -- | -- | -- | -- | -- | -- | -- |  |  | -- | --
Phenylethyne | Sample 1 | 26 | 23 |  |  |  | Phenylethyne | 1 | 26 | ND | 0.043482 | ND | 0.048474 | ND | 1.5736e-06 | ND | 1.5736e-06 | ND | 7.1204e-05 | ND | 1.4852e-06 | 6.7204e-05 | -- | Not Applicable | -- | 11.79%
| Sample 2 | ND | ND | ND | ND |  |  | 2 | 23 | ND | 0.03864 | ND | 0.043029 | ND | 1.3968e-06 | ND | 1.3968e-06 | ND | 6.3205e-05 | ND |  |  | -- | Not Applicable
| Background | ND | ND |  |  |  |  | -- | -- | -- | -- | -- | -- | -- | -- | -- | -- | -- | -- | -- |  |  | -- | --
Indene | Sample 1 | ND | 25 |  |  |  | Indene | 1 | 0 | ND | 0 | ND | 0 | ND | 0 | ND | 0 | ND | 0 | ND | 7.5915e-07 | 3.4351e-05 | -- | Not Applicable | -- | -200%
| Sample 2 | ND | ND | ND | ND |  |  | 2 | 25 | ND | 0.042 | ND | 0.046771 | ND | 1.5183e-06 | ND | 1.5183e-06 | ND | 6.8701e-05 | ND |  |  | -- | Not Applicable
| Background | ND | ND |  |  |  |  | -- | -- | -- | -- | -- | -- | -- | -- | -- | -- | -- | -- | -- |  |  | -- | --
a If the corresponding sample speciation value does not = "ND" or all active sample speciation values = "ND," Sample Speciation with Detection Limits (SSDL) = Sample Speciation. Otherwise, (i.e., if the corresponding sample speciation value = "ND" and
at least one of the active sample speciation values does not = "ND," Sample Speciation with Detection Limits (SSDL) = 0.5 * Detection Limit.
Contamination Calculations | [6 empty] | b Background Corrected Concentration (BCC) = Test Mass/Test Sample Volume - Background Mass/ Background Sample Volume
c Dilution-Corrected Concentration (DCC) = BCC / Dilution Correction Factor
Pollutant | Concentration in Blank (ug) | Field or Method? | Percent of Test Value |  |  |  | d Quantity of Pollutant Emitted (QPE) =BDCC * Initial Plume Volume
|  |  | Run 1 | Run 2 | Average |  | e Emission Factor = QPE / No. of Items
N-nitrosodimethylamine | ND | -- | ND | ND | ND |  | f Emission Factor = QPE / Net Explosive Weight
Bis(2-chloroethyl)ether | ND | -- | ND | ND | ND |  | g If Average Emission Factor = "ND", Minimum Detection Limit Based Concentration = Test DL/Test Sample volume in mg/m3
Phenol | ND | -- | ND | ND | ND
2-chlorophenol | ND | -- | ND | ND | ND
1,3-dichlorobenzene | ND | -- | ND | ND | ND
1,4-dichlorobenzene | ND | -- | ND | ND | ND
1,2-dichlorobenzene | ND | -- | ND | ND | ND
Benzyl alcohol | ND | -- | ND | ND | ND
Bis(2-chloroisopropyl)ether | ND | -- | ND | ND | ND
2-methylphenol | ND | -- | ND | ND | ND
Hexachloroethane | ND | -- | ND | ND | ND
N-nitroso-di-n-propylamine | ND | -- | ND | ND | ND
4-methylphenol | ND | -- | ND | ND | ND
Nitrobenzene | ND | -- | ND | ND | ND
Isophorone | ND | -- | ND | ND | ND
2-nitrophenol | ND | -- | ND | ND | ND
2,4-dimethylphenol | ND | -- | ND | ND | ND
Bis(2-chloroethoxy)methane | ND | -- | ND | ND | ND
2,4-dichlorophenol | ND | -- | ND | ND | ND
1,2,4-trichlorobenzene | ND | -- | ND | ND | ND
Naphthalene | ND | -- | ND | ND | ND
4-chloroaniline | ND | -- | ND | ND | ND
Hexachlorobutadiene | ND | -- | ND | ND | ND
4-chloro-3-methylphenol | ND | -- | ND | ND | ND
2-Methylnaphthalene | ND | -- | ND | ND | ND
Hexachlorocyclopentadiene | ND | -- | ND | ND | ND
2,4,6-trichlorophenol | ND | -- | ND | ND | ND
2,4,5-trichlorophenol | ND | -- | ND | ND | ND
2-chloronaphthalene | ND | -- | ND | ND | ND
2-nitroaniline | ND | -- | ND | ND | ND
Acenaphthylene | ND | -- | ND | ND | ND
Dimethylphthalate | ND | -- | ND | ND | ND
2,6-dinitrotoluene | ND | -- | ND | ND | ND
Acenaphthene | ND | -- | ND | ND | ND
3-nitroaniline | ND | -- | ND | ND | ND
2,4-dinitrophenol | ND | -- | ND | ND | ND
Dibenzofuran | ND | -- | ND | ND | ND
2,4-dinitrotoluene | ND | -- | ND | ND | ND
4-nitrophenol | ND | -- | ND | ND | ND
Fluorene | ND | -- | ND | ND | ND
4-chlorophenyl-phenylether | ND | -- | ND | ND | ND
Diethylphthalate | ND | -- | ND | ND | ND
4-nitroaniline | ND | -- | ND | ND | ND
4,6-dinitro-2-methylphenol | ND | -- | ND | ND | ND
N-nitrosodiphenylamine(1) | ND | -- | ND | ND | ND
4-bromophenyl-phenylether | ND | -- | ND | ND | ND
Hexachlorobenzene | ND | -- | ND | ND | ND
Pentachlorophenol | ND | -- | ND | ND | ND
Phenanthrene | ND | -- | ND | ND | ND
Anthracene | ND | -- | ND | ND | ND
Di-n-butylphthalate | ND | -- | ND | ND | ND
Fluoranthene | ND | -- | ND | ND | ND
Pyrene | ND | -- | ND | ND | ND
Butylbenzylphthalate | ND | -- | ND | ND | ND
Benzo(a)anthracene | ND | -- | ND | ND | ND
Chrysene | ND | -- | ND | ND | ND
bis(2-Ethylhexyl)phthalate | ND | -- | ND | ND | ND
Di-n-octylphthalate | ND | -- | ND | ND | ND
Benzo(b)fluoranthene | ND | -- | ND | ND | ND
Benzo(k)fluoranthene | ND | -- | ND | ND | ND
Benzo(a)pyrene | ND | -- | ND | ND | ND
Indeno(1,2,3-cd)pyrene | ND | -- | ND | ND | ND
Dibenz(a,h)anthracene | ND | -- | ND | ND | ND
Benzo(g,h,i)perylene | ND | -- | ND | ND | ND
SVOC Tentatively Identified Compounds
9-Octadecenamide, (Z)- | 7.7 | FB | 13.51% | 9.872% | 11.69%
Erucylamide | 23 | FB | 57.5% | 46.94% | 52.22%
Squalene | 34 | FB | 141.7% | 62.96% | 102.3%
1-Butanol, 3-methyl-, acetate | 9.4 | FB | 33.57% | ND | 33.57%
Phenylethyne | ND | -- | ND | ND | ND
Indene | ND | -- | ND | ND | ND

## PAH
TO-13 PAH Data and Emission Factor Calculations
B627 - Cartridge, 60mm Mortar, Illumination M83A3
Test Run Number | 1 | 2 | Background
Number of Items Tested | 1 | 1 | 0
Net Explosive Weight for All Items (lb) | 0.0221 | 0.0221 | NA
Initial Plume Volume (m3) | 14.7248 | 14.7248 | 14.7248
Dilution Correction Factor | 0.897 | 0.898 | NA
Is Sample 1 Active? | Yes | Yes | Yes
Is Sample 2 Active? | No | No | No
TO-13_PAH Sample Volume (m3) Corrected to EPA Stationary Source Program Standard Conditions
Sample 1 | 0.59795 | 0.59524
Sample 2 | ND | ND
Background | 0.60024 | 0.60024
Pollutant | Sample ID | Sample Speciation |  | Detection Limits |  |  | Pollutant | Run Number | Sample Speciation with Detection Limits (SSDL) (ng)a |  | Background Corrected Concentration (BCC) (mg/m3)b |  | Dilution Corrected Concentration (DCC) (mg/m3)c |  | Quantity of Pollutant Emitted (QPE) (lb)d |  | Emission Factor (lb/item)e |  | Emission Factor (lb/lb NEW)f |  | Average Emission Factor |  | Detection Limit Based Concentration (mg/m3)g |  | Minimum Detection Limit Based Concentration (mg/m3) | Test Concentration Relative Percent Difference
|  | Run 1 | Run 2 | Run 1 | Run 2
|  | (ng) | (ng) | (ng) | (ng) | FB |  |  | Sample 1 | Sample 2 | Sample 1 | Sample 2 | Sample 1 | Sample 2 | Sample 1 | Sample 2 | Sample 1 | Sample 2 | Sample 1 | Sample 2 | (lb/item) | (lb/lb NEW) | Train A | Train B
Naphthalene | Sample 1 | 29000 | 31000 | 50 | 50 | (see below) | Naphthalene | 1 | 29000 | ND | 0.048082 | ND | 0.053603 | ND | 1.7401e-06 | ND | 1.7401e-06 | ND | 7.8737e-05 | ND | 1.8039e-06 | 8.1623e-05 | -- | Not Applicable | -- | -7.122%
| Sample 2 | ND | ND | ND | ND |  |  | 2 | 31000 | ND | 0.051664 | ND | 0.057532 | ND | 1.8676e-06 | ND | 1.8676e-06 | ND | 8.4508e-05 | ND |  |  | -- | Not Applicable
| Background | 250 | 250 | 50 | 50 |  |  | -- | -- | -- | -- | -- | -- | -- | -- | -- | -- | -- | -- | -- |  |  | -- | --
Acenaphthylene | Sample 1 | 3300 | 3600 | 10 | 10 |  | Acenaphthylene | 1 | 3300 | ND | 0.0054805 | ND | 0.0061098 | ND | 1.9834e-07 | ND | 1.9834e-07 | ND | 8.9746e-06 | ND | 2.0779e-07 | 9.4025e-06 | -- | Not Applicable | -- | -9.151%
| Sample 2 | ND | ND | ND | ND |  |  | 2 | 3600 | ND | 0.0060097 | ND | 0.0066923 | ND | 2.1725e-07 | ND | 2.1725e-07 | ND | 9.8303e-06 | ND |  |  | -- | Not Applicable
| Background | 23 | 23 | 10 | 10 |  |  | -- | -- | -- | -- | -- | -- | -- | -- | -- | -- | -- | -- | -- |  |  | -- | --
Acenaphthene | Sample 1 | 110 | 120 | 10 | 10 |  | Acenaphthene | 1 | 110 | ND | 0.00014731 | ND | 0.00016422 | ND | 5.3311e-09 | ND | 5.3311e-09 | ND | 2.4123e-07 | ND | 5.647e-09 | 2.5552e-07 | -- | Not Applicable | -- | -9.151%
| Sample 2 | ND | ND | ND | ND |  |  | 2 | 120 | ND | 0.00016495 | ND | 0.00018369 | ND | 5.9629e-09 | ND | 5.9629e-09 | ND | 2.6981e-07 | ND |  |  | -- | Not Applicable
| Background | 22 | 22 | 10 | 10 |  |  | -- | -- | -- | -- | -- | -- | -- | -- | -- | -- | -- | -- | -- |  |  | -- | --
Fluorene | Sample 1 | 870 | 1000 | 10 | 10 |  | Fluorene | 1 | 870 | ND | 0.001395 | ND | 0.0015552 | ND | 5.0485e-08 | ND | 5.0485e-08 | ND | 2.2844e-06 | ND | 5.4524e-08 | 2.4672e-06 | -- | Not Applicable | -- | -14.36%
| Sample 2 | ND | ND | ND | ND |  |  | 2 | 1000 | ND | 0.00162 | ND | 0.001804 | ND | 5.8564e-08 | ND | 5.8564e-08 | ND | 2.6499e-06 | ND |  |  | -- | Not Applicable
| Background | 36 | 36 | 10 | 10 |  |  | -- | -- | -- | -- | -- | -- | -- | -- | -- | -- | -- | -- | -- |  |  | -- | --
Phenanthrene | Sample 1 | 570 | 700 | 10 | 10 |  | Phenanthrene | 1 | 570 | ND | 0.00080997 | ND | 0.00090298 | ND | 2.9313e-08 | ND | 2.9313e-08 | ND | 1.3264e-06 | ND | 3.3323e-08 | 1.5078e-06 | -- | Not Applicable | -- | -20.92%
| Sample 2 | ND | ND | ND | ND |  |  | 2 | 700 | ND | 0.0010327 | ND | 0.00115 | ND | 3.7333e-08 | ND | 3.7333e-08 | ND | 1.6893e-06 | ND |  |  | -- | Not Applicable
| Background | 86 | 86 | 10 | 10 |  |  | -- | -- | -- | -- | -- | -- | -- | -- | -- | -- | -- | -- | -- |  |  | -- | --
Anthracene | Sample 1 | 95 | 130 | 10 | 10 |  | Anthracene | 1 | 95 | ND | 0.00012889 | ND | 0.00014369 | ND | 4.6644e-09 | ND | 4.6644e-09 | ND | 2.1106e-07 | ND | 5.7378e-09 | 2.5963e-07 | -- | Not Applicable | -- | -31.56%
| Sample 2 | ND | ND | ND | ND |  |  | 2 | 130 | ND | 0.00018841 | ND | 0.00020981 | ND | 6.8111e-09 | ND | 6.8111e-09 | ND | 3.0819e-07 | ND |  |  | -- | Not Applicable
| Background | 18 | 18 | 10 | 10 |  |  | -- | -- | -- | -- | -- | -- | -- | -- | -- | -- | -- | -- | -- |  |  | -- | --
Fluoranthene | Sample 1 | 110 | 110 | 10 | 10 |  | Fluoranthene | 1 | 110 | ND | 0.00011732 | ND | 0.00013079 | ND | 4.2459e-09 | ND | 4.2459e-09 | ND | 1.9212e-07 | ND | 4.2587e-09 | 1.927e-07 | -- | Not Applicable | -- | -0.4558%
| Sample 2 | ND | ND | ND | ND |  |  | 2 | 110 | ND | 0.00011816 | ND | 0.00013158 | ND | 4.2715e-09 | ND | 4.2715e-09 | ND | 1.9328e-07 | ND |  |  | -- | Not Applicable
| Background | 40 | 40 | 10 | 10 |  |  | -- | -- | -- | -- | -- | -- | -- | -- | -- | -- | -- | -- | -- |  |  | -- | --
Pyrene | Sample 1 | 140 | 100 | 10 | 10 |  | Pyrene | 1 | 140 | ND | 8.9272e-07 | ND | 9.9522e-07 | ND | 3.2307e-11 | ND | 3.2307e-11 | ND | 1.4619e-09 | ND | 1.6154e-11 | 7.3094e-10 | -- | Not Applicable | -- | 32.89%
| Sample 2 | ND | ND | ND | ND |  |  | 2 | 100 | ND | 0 | ND | 0 | ND | 0 | ND | 0 | ND | 0 | ND |  |  | -- | Not Applicable
| Background | 140 | 140 | 10 | 10 |  |  | -- | -- | -- | -- | -- | -- | -- | -- | -- | -- | -- | -- | -- |  |  | -- | --
Benzo(a)anthracene | Sample 1 | 120 | 90 | 10 | 10 |  | Benzo(a)anthracene | 1 | 120 | ND | 0.00014737 | ND | 0.00016429 | ND | 5.3334e-09 | ND | 5.3334e-09 | ND | 2.4133e-07 | ND | 4.436e-09 | 2.0073e-07 | -- | Not Applicable | -- | 28.12%
| Sample 2 | ND | ND | ND | ND |  |  | 2 | 90 | ND | 9.7889e-05 | ND | 0.00010901 | ND | 3.5387e-09 | ND | 3.5387e-09 | ND | 1.6012e-07 | ND |  |  | -- | Not Applicable
| Background | 32 | 32 | 10 | 10 |  |  | -- | -- | -- | -- | -- | -- | -- | -- | -- | -- | -- | -- | -- |  |  | -- | --
Chrysene | Sample 1 | 180 | 140 | 10 | 10 |  | Chrysene | 1 | 180 | ND | 0.00025938 | ND | 0.00028916 | ND | 9.3869e-09 | ND | 9.3869e-09 | ND | 4.2474e-07 | ND | 8.1918e-09 | 3.7067e-07 | -- | Not Applicable | -- | 24.55%
| Sample 2 | ND | ND | ND | ND |  |  | 2 | 140 | ND | 0.00019355 | ND | 0.00021554 | ND | 6.9968e-09 | ND | 6.9968e-09 | ND | 3.166e-07 | ND |  |  | -- | Not Applicable
| Background | 25 | 25 | 10 | 10 |  |  | -- | -- | -- | -- | -- | -- | -- | -- | -- | -- | -- | -- | -- |  |  | -- | --
Benzo(b)fluoranthene | Sample 1 | 290 | 240 | 10 | 10 |  | Benzo(b)fluoranthene | 1 | 290 | ND | 0.00044667 | ND | 0.00049796 | ND | 1.6165e-08 | ND | 1.6165e-08 | ND | 7.3145e-07 | ND | 1.4678e-08 | 6.6415e-07 | -- | Not Applicable | -- | 18.42%
| Sample 2 | ND | ND | ND | ND |  |  | 2 | 240 | ND | 0.00036488 | ND | 0.00040633 | ND | 1.319e-08 | ND | 1.319e-08 | ND | 5.9685e-07 | ND |  |  | -- | Not Applicable
| Background | 23 | 23 | 10 | 10 |  |  | -- | -- | -- | -- | -- | -- | -- | -- | -- | -- | -- | -- | -- |  |  | -- | --
Benzo(k)fluoranthene | Sample 1 | 140 | 130 | 10 | 10 |  | Benzo(k)fluoranthene | 1 | 140 | ND | 0.00020248 | ND | 0.00022573 | ND | 7.3277e-09 | ND | 7.3277e-09 | ND | 3.3157e-07 | ND | 7.0393e-09 | 3.1852e-07 | -- | Not Applicable | -- | 6.952%
| Sample 2 | ND | ND | ND | ND |  |  | 2 | 130 | ND | 0.00018675 | ND | 0.00020796 | ND | 6.7509e-09 | ND | 6.7509e-09 | ND | 3.0547e-07 | ND |  |  | -- | Not Applicable
| Background | 19 | 19 | 10 | 10 |  |  | -- | -- | -- | -- | -- | -- | -- | -- | -- | -- | -- | -- | -- |  |  | -- | --
Benzo(e)pyrene | Sample 1 | 190 | 180 | 10 | 10 |  | Benzo(e)pyrene | 1 | 190 | ND | 0.0002711 | ND | 0.00030223 | ND | 9.8112e-09 | ND | 9.8112e-09 | ND | 4.4395e-07 | ND | 9.5283e-09 | 4.3115e-07 | -- | Not Applicable | -- | 4.95%
| Sample 2 | ND | ND | ND | ND |  |  | 2 | 180 | ND | 0.00025575 | ND | 0.0002848 | ND | 9.2454e-09 | ND | 9.2454e-09 | ND | 4.1835e-07 | ND |  |  | -- | Not Applicable
| Background | 28 | 28 | 10 | 10 |  |  | -- | -- | -- | -- | -- | -- | -- | -- | -- | -- | -- | -- | -- |  |  | -- | --
Benzo(a)pyrene | Sample 1 | 210 | 170 | 10 | 10 |  | Benzo(a)pyrene | 1 | 210 | ND | 0.00031121 | ND | 0.00034695 | ND | 1.1263e-08 | ND | 1.1263e-08 | ND | 5.0963e-07 | ND | 1.0071e-08 | 4.557e-07 | -- | Not Applicable | -- | 20.6%
| Sample 2 | ND | ND | ND | ND |  |  | 2 | 170 | ND | 0.00024562 | ND | 0.00027352 | ND | 8.879e-09 | ND | 8.879e-09 | ND | 4.0177e-07 | ND |  |  | -- | Not Applicable
| Background | 24 | 24 | 10 | 10 |  |  | -- | -- | -- | -- | -- | -- | -- | -- | -- | -- | -- | -- | -- |  |  | -- | --
Indeno(1,2,3-cd)pyrene | Sample 1 | 150 | 130 | 10 | 10 |  | Indeno(1,2,3-cd)pyrene | 1 | 150 | ND | 0.0002242 | ND | 0.00024994 | ND | 8.1138e-09 | ND | 8.1138e-09 | ND | 3.6714e-07 | ND | 7.5227e-09 | 3.4039e-07 | -- | Not Applicable | -- | 13.83%
| Sample 2 | ND | ND | ND | ND |  |  | 2 | 130 | ND | 0.00019175 | ND | 0.00021352 | ND | 6.9315e-09 | ND | 6.9315e-09 | ND | 3.1364e-07 | ND |  |  | -- | Not Applicable
| Background | 16 | 16 | 10 | 10 |  |  | -- | -- | -- | -- | -- | -- | -- | -- | -- | -- | -- | -- | -- |  |  | -- | --
Dibenz(a,h)anthracene | Sample 1 | 47 | 31 | 10 | 10 |  | Dibenz(a,h)anthracene | 1 | 47 | ND | 4.5281e-05 | ND | 5.0481e-05 | ND | 1.6387e-09 | ND | 1.6387e-09 | ND | 7.4151e-08 | ND | 1.1585e-09 | 5.2419e-08 | -- | Not Applicable | -- | 40.59%
| Sample 2 | ND | ND | ND | ND |  |  | 2 | 31 | ND | 1.876e-05 | ND | 2.0891e-05 | ND | 6.7819e-10 | ND | 6.7819e-10 | ND | 3.0687e-08 | ND |  |  | -- | Not Applicable
| Background | 20 | 20 | 10 | 10 |  |  | -- | -- | -- | -- | -- | -- | -- | -- | -- | -- | -- | -- | -- |  |  | -- | --
Benzo(g,h,i)perylene | Sample 1 | 130 | 120 | 10 | 10 |  | Benzo(g,h,i)perylene | 1 | 130 | ND | 0.00018409 | ND | 0.00020523 | ND | 6.6622e-09 | ND | 6.6622e-09 | ND | 3.0146e-07 | ND | 6.3727e-09 | 2.8836e-07 | -- | Not Applicable | -- | 7.545%
| Sample 2 | ND | ND | ND | ND |  |  | 2 | 120 | ND | 0.00016828 | ND | 0.0001874 | ND | 6.0833e-09 | ND | 6.0833e-09 | ND | 2.7526e-07 | ND |  |  | -- | Not Applicable
| Background | 20 | 20 | 10 | 10 |  |  | -- | -- | -- | -- | -- | -- | -- | -- | -- | -- | -- | -- | -- |  |  | -- | --
a If the corresponding sample speciation value does not = "ND" or all active sample speciation values = "ND," Sample Speciation with Detection Limits (SSDL) = Sample Speciation. Otherwise, (i.e., if the corresponding sample speciation value = "ND" and
at least one of the active sample speciation values does not = "ND," Sample Speciation with Detection Limits (SSDL) = 0.5 * Detection Limit.
Contamination Calculations | [6 empty] | b Background Corrected Concentration (BCC) = Test Mass/Test Sample Volume - Background Mass/ Background Sample Volume
c Dilution-Corrected Concentration (DCC) = BCC / Dilution Correction Factor
Pollutant | Concentration in Blank (ng) | Field or Method? | Percent of Test Value |  |  |  | d Quantity of Pollutant Emitted (QPE) =BDCC * Initial Plume Volume
|  |  | Run 1 | Run 2 | Average |  | e Emission Factor = QPE / No. of Items
Naphthalene | 110 | FB | 0.3793% | 0.3548% | 0.3671% |  | f Emission Factor = QPE / Net Explosive Weight
Acenaphthylene | ND | -- | ND | ND | ND |  | g If Average Emission Factor = "ND", Minimum Detection Limit Based Concentration = Test DL/Test Sample volume in mg/m3
Acenaphthene | ND | -- | ND | ND | ND
Fluorene | ND | -- | ND | ND | ND
Phenanthrene | 29 | FB | 5.088% | 4.143% | 4.615%
Anthracene | ND | -- | ND | ND | ND
Fluoranthene | ND | -- | ND | ND | ND
Pyrene | ND | -- | ND | ND | ND
Benzo(a)anthracene | ND | -- | ND | ND | ND
Chrysene | ND | -- | ND | ND | ND
Benzo(b)fluoranthene | ND | -- | ND | ND | ND
Benzo(k)fluoranthene | ND | -- | ND | ND | ND
Benzo(e)pyrene | ND | -- | ND | ND | ND
Benzo(a)pyrene | ND | -- | ND | ND | ND
Indeno(1,2,3-cd)pyrene | ND | -- | ND | ND | ND
Dibenz(a,h)anthracene | ND | -- | ND | ND | ND
Benzo(g,h,i)perylene | ND | -- | ND | ND | ND

## Dioxin-Furan
Dioxin / Furan Data and Emission Factor Calculations
B627 - Cartridge, 60mm Mortar, Illumination M83A3
Test Run Number | 1 | 2 | Background
Number of Items Tested | 1 | 1 | 0
Net Explosive Weight for All Items (lb) | 0.0221 | 0.0221 | NA
Initial Plume Volume (m3) | 14.7248 | 14.7248 | 14.7248
Dilution Correction Factor | 0.897 | 0.898 | NA
Is Sample 1 Active? | Yes | Yes | Yes
Is Sample 2 Active? | No | No | No
Analytical Data Corrected for Volume at EPA Stationary Source Program Standard Conditions
Pollutant | Sample ID | Sample Speciation (pg/m3) |  | Detection Limits (pg/m3) |  | Pollutant | Run Number | Sample Speciation with Detection Limits (SSDL) (pg/m3)a |  | Background Corrected Concentration (BCC) (mg/m3)b |  | Dilution Corrected Concentration (DCC) (mg/m3)c |  | Quantity of Pollutant Emitted (QPE) (lb)d |  | Emission Factor (lb/item)e |  | Emission Factor (lb/lb NEW)f |  | Average Emission Factor |  | Detection Limit Based Concentration (mg/m3)g |  | Minimum Detection Limit Based Concentration (mg/m3) | Test Concentration Relative Percent Difference
|  | Run 1 | Run 2 | Run 1 | Run 2 |  |  | Train A | Train B | Sample 1 | Sample 2 | Sample 1 | Sample 2 | Sample 1 | Sample 2 | Train A | Train B | Train A | Train B | (lb/item) | (lb/lb NEW) | Train A | Train B
2378-TCDD | Sample 1 | ND | ND | 1.7673 | 1.9641 | 2378-TCDD | 1 | ND | ND | ND | ND | ND | ND | ND | ND | ND | ND | ND | ND | ND | ND | 1.7673e-09 | Not Applicable | 1.7673e-09 | ND
| Sample 2 | ND | ND | ND | ND |  | 2 | ND | ND | ND | ND | ND | ND | ND | ND | ND | ND | ND | ND |  |  | 1.9641e-09 | Not Applicable
| Background | ND | ND | 3.1482 | 3.1482 |  | -- | -- | -- | -- | -- | -- | -- | -- | -- | -- | -- | -- | -- |  |  | -- | --
12378-PECDD | Sample 1 | 5.6533 | 5.3557 | 4.0567 | 4.7178 | 12378-PECDD | 1 | 5.6533 | ND | 0 | ND | 0 | ND | 0 | ND | 0 | ND | 0 | ND | 0 | 0 | -- | Not Applicable | -- | 5.407%
| Sample 2 | ND | ND | ND | ND |  | 2 | 5.3557 | ND | 0 | ND | 0 | ND | 0 | ND | 0 | ND | 0 | ND |  |  | -- | Not Applicable
| Background | 13.1925 | 13.1925 | 6.8461 | 6.8461 |  | -- | -- | -- | -- | -- | -- | -- | -- | -- | -- | -- | -- | -- |  |  | -- | --
123478-HXCDD | Sample 1 | 6.7679 | 9.8609 | 4.0266 | 3.0069 | 123478-HXCDD | 1 | 6.7679 | ND | 0 | ND | 0 | ND | 0 | ND | 0 | ND | 0 | ND | 0 | 0 | -- | Not Applicable | -- | -37.2%
| Sample 2 | ND | ND | ND | ND |  | 2 | 9.8609 | ND | 0 | ND | 0 | ND | 0 | ND | 0 | ND | 0 | ND |  |  | -- | Not Applicable
| Background | 15.5911 | 15.5911 | 6.926 | 6.926 |  | -- | -- | -- | -- | -- | -- | -- | -- | -- | -- | -- | -- | -- |  |  | -- | --
123678-HXCDD | Sample 1 | 9.7803 | 20.0457 | 4.117 | 3.0069 | 123678-HXCDD | 1 | 9.7803 | ND | 0 | ND | 0 | ND | 0 | ND | 0 | ND | 0 | ND | 4.6195e-14 | 2.0903e-12 | -- | Not Applicable | -- | -68.84%
| Sample 2 | ND | ND | ND | ND |  | 2 | 20.0457 | ND | 2.5557e-09 | ND | 2.846e-09 | ND | 9.2389e-14 | ND | 9.2389e-14 | ND | 4.1805e-12 | ND |  |  | -- | Not Applicable
| Background | 17.49 | 17.49 | 7.1259 | 7.1259 |  | -- | -- | -- | -- | -- | -- | -- | -- | -- | -- | -- | -- | -- |  |  | -- | --
123789-HXCDD | Sample 1 | 9.5594 | 17.8184 | 3.886 | 2.855 | 123789-HXCDD | 1 | 9.5594 | ND | 0 | ND | 0 | ND | 0 | ND | 0 | ND | 0 | ND | 3.484e-14 | 1.5765e-12 | -- | Not Applicable | -- | -60.33%
| Sample 2 | ND | ND | ND | ND |  | 2 | 17.8184 | ND | 1.9275e-09 | ND | 2.1465e-09 | ND | 6.9679e-14 | ND | 6.9679e-14 | ND | 3.1529e-12 | ND |  |  | -- | Not Applicable
| Background | 15.8909 | 15.8909 | 6.6962 | 6.6962 |  | -- | -- | -- | -- | -- | -- | -- | -- | -- | -- | -- | -- | -- |  |  | -- | --
1,2,3,4,6,7,8-HpCDD | Sample 1 | 37.3539 | 100.33 | 5.7035 | 7.7146 | 1,2,3,4,6,7,8-HpCDD | 1 | 37.3539 | ND | 1.6366e-08 | ND | 1.8245e-08 | ND | 5.9228e-13 | ND | 5.9228e-13 | ND | 2.68e-11 | ND | 1.7302e-12 | 7.8291e-11 | -- | Not Applicable | -- | -91.48%
| Sample 2 | ND | ND | ND | ND |  | 2 | 100.33 | ND | 7.9342e-08 | ND | 8.8354e-08 | ND | 2.8682e-12 | ND | 2.8682e-12 | ND | 1.2978e-10 | ND |  |  | -- | Not Applicable
| Background | 20.988 | 20.988 | 7.7556 | 7.7556 |  | -- | -- | -- | -- | -- | -- | -- | -- | -- | -- | -- | -- | -- |  |  | -- | --
OCDD | Sample 1 | 192.7945 | 385.7287 | 1.3857 | 1.954 | OCDD | 1 | 192.7945 | ND | 1.4412e-07 | ND | 1.6067e-07 | ND | 5.2158e-12 | ND | 5.2158e-12 | ND | 2.3601e-10 | ND | 8.7002e-12 | 3.9367e-10 | -- | Not Applicable | -- | -66.7%
| Sample 2 | ND | ND | ND | ND |  | 2 | 385.7287 | ND | 3.3706e-07 | ND | 3.7534e-07 | ND | 1.2185e-11 | ND | 1.2185e-11 | ND | 5.5134e-10 | ND |  |  | -- | Not Applicable
| Background | 48.6722 | 48.6722 | 4.7273 | 4.7273 |  | -- | -- | -- | -- | -- | -- | -- | -- | -- | -- | -- | -- | -- |  |  | -- | --
2,3,7,8-TCDF | Sample 1 | ND | ND | 1.5966 | 1.4781 | 2,3,7,8-TCDF | 1 | ND | ND | ND | ND | ND | ND | ND | ND | ND | ND | ND | ND | ND | ND | 1.5966e-09 | Not Applicable | 1.4781e-09 | ND
| Sample 2 | ND | ND | ND | ND |  | 2 | ND | ND | ND | ND | ND | ND | ND | ND | ND | ND | ND | ND |  |  | 1.4781e-09 | Not Applicable
| Background | ND | ND | 2.7684 | 2.7684 |  | -- | -- | -- | -- | -- | -- | -- | -- | -- | -- | -- | -- | -- |  |  | -- | --
12378-PECDF | Sample 1 | 4.5789 | 4.3027 | 2.5606 | 3.8978 | 12378-PECDF | 1 | 4.5789 | ND | 0 | ND | 0 | ND | 0 | ND | 0 | ND | 0 | ND | 0 | 0 | -- | Not Applicable | -- | 6.218%
| Sample 2 | ND | ND | ND | ND |  | 2 | 4.3027 | ND | 0 | ND | 0 | ND | 0 | ND | 0 | ND | 0 | ND |  |  | -- | Not Applicable
| Background | 10.8938 | 10.8938 | 4.7873 | 4.7873 |  | -- | -- | -- | -- | -- | -- | -- | -- | -- | -- | -- | -- | -- |  |  | -- | --
23478-PECDF | Sample 1 | 5.9847 | 5.548 | 2.4401 | 3.7864 | 23478-PECDF | 1 | 5.9847 | ND | 0 | ND | 0 | ND | 0 | ND | 0 | ND | 0 | ND | 0 | 0 | -- | Not Applicable | -- | 7.572%
| Sample 2 | ND | ND | ND | ND |  | 2 | 5.548 | ND | 0 | ND | 0 | ND | 0 | ND | 0 | ND | 0 | ND |  |  | -- | Not Applicable
| Background | 12.293 | 12.293 | 4.5574 | 4.5574 |  | -- | -- | -- | -- | -- | -- | -- | -- | -- | -- | -- | -- | -- |  |  | -- | --
1,2,3,4,7,8-HxCDF | Sample 1 | 7.8022 | 9.3142 | 4.8098 | 4.3432 | 1,2,3,4,7,8-HxCDF | 1 | 7.8022 | ND | 0 | ND | 0 | ND | 0 | ND | 0 | ND | 0 | ND | 0 | 0 | -- | Not Applicable | -- | -17.67%
| Sample 2 | ND | ND | ND | ND |  | 2 | 9.3142 | ND | 0 | ND | 0 | ND | 0 | ND | 0 | ND | 0 | ND |  |  | -- | Not Applicable
| Background | 15.4912 | 15.4912 | 9.5146 | 9.5146 |  | -- | -- | -- | -- | -- | -- | -- | -- | -- | -- | -- | -- | -- |  |  | -- | --
1,2,3,6,7,8-HxCDF | Sample 1 | 5.6533 | 7.0869 | 4.6994 | 4.3635 | 1,2,3,6,7,8-HxCDF | 1 | 5.6533 | ND | 0 | ND | 0 | ND | 0 | ND | 0 | ND | 0 | ND | 0 | 0 | -- | Not Applicable | -- | -22.5%
| Sample 2 | ND | ND | ND | ND |  | 2 | 7.0869 | ND | 0 | ND | 0 | ND | 0 | ND | 0 | ND | 0 | ND |  |  | -- | Not Applicable
| Background | 15.1913 | 15.1913 | 9.4446 | 9.4446 |  | -- | -- | -- | -- | -- | -- | -- | -- | -- | -- | -- | -- | -- |  |  | -- | --
123789-HXCDF | Sample 1 | 7.6214 | 7.5323 | 5.2516 | 4.7685 | 123789-HXCDF | 1 | 7.6214 | ND | 0 | ND | 0 | ND | 0 | ND | 0 | ND | 0 | ND | 0 | 0 | -- | Not Applicable | -- | 1.176%
| Sample 2 | ND | ND | ND | ND |  | 2 | 7.5323 | ND | 0 | ND | 0 | ND | 0 | ND | 0 | ND | 0 | ND |  |  | -- | Not Applicable
| Background | 17.49 | 17.49 | 10.6939 | 10.6939 |  | -- | -- | -- | -- | -- | -- | -- | -- | -- | -- | -- | -- | -- |  |  | -- | --
2,3,4,6,7,8-HxCDF | Sample 1 | 8.3143 | 8.6561 | 4.6994 | 4.2319 | 2,3,4,6,7,8-HxCDF | 1 | 8.3143 | ND | 0 | ND | 0 | ND | 0 | ND | 0 | ND | 0 | ND | 0 | 0 | -- | Not Applicable | -- | -4.029%
| Sample 2 | ND | ND | ND | ND |  | 2 | 8.6561 | ND | 0 | ND | 0 | ND | 0 | ND | 0 | ND | 0 | ND |  |  | -- | Not Applicable
| Background | 15.9909 | 15.9909 | 9.6945 | 9.6945 |  | -- | -- | -- | -- | -- | -- | -- | -- | -- | -- | -- | -- | -- |  |  | -- | --
1,2,3,4,6,7,8-HpCDF | Sample 1 | 9.8406 | 12.5539 | 5.0709 | 6.3377 | 1,2,3,4,6,7,8-HpCDF | 1 | 9.8406 | ND | 0 | ND | 0 | ND | 0 | ND | 0 | ND | 0 | ND | 0 | 0 | -- | Not Applicable | -- | -24.23%
| Sample 2 | ND | ND | ND | ND |  | 2 | 12.5539 | ND | 0 | ND | 0 | ND | 0 | ND | 0 | ND | 0 | ND |  |  | -- | Not Applicable
| Background | 18.1896 | 18.1896 | 6.2364 | 6.2364 |  | -- | -- | -- | -- | -- | -- | -- | -- | -- | -- | -- | -- | -- |  |  | -- | --
1234789-HPCDF | Sample 1 | 7.4507 | 8.0385 | 6.2156 | 7.6235 | 1234789-HPCDF | 1 | 7.4507 | ND | 0 | ND | 0 | ND | 0 | ND | 0 | ND | 0 | ND | 0 | 0 | -- | Not Applicable | -- | -7.59%
| Sample 2 | ND | ND | ND | ND |  | 2 | 8.0385 | ND | 0 | ND | 0 | ND | 0 | ND | 0 | ND | 0 | ND |  |  | -- | Not Applicable
| Background | 15.2913 | 15.2913 | 8.1453 | 8.1453 |  | -- | -- | -- | -- | -- | -- | -- | -- | -- | -- | -- | -- | -- |  |  | -- | --
OCDF | Sample 1 | 16.267 | 24.6016 | 2.43 | 2.0552 | OCDF | 1 | 16.267 | ND | 0 | ND | 0 | ND | 0 | ND | 0 | ND | 0 | ND | 0 | 0 | -- | Not Applicable | -- | -40.79%
| Sample 2 | ND | ND | ND | ND |  | 2 | 24.6016 | ND | 0 | ND | 0 | ND | 0 | ND | 0 | ND | 0 | ND |  |  | -- | Not Applicable
| Background | 25.1856 | 25.1856 | 4.6274 | 4.6274 |  | -- | -- | -- | -- | -- | -- | -- | -- | -- | -- | -- | -- | -- |  |  | -- | --
[6 empty] | Total Dioxin/furan compoundsh | 1 | -- | -- | -- | -- | -- | -- | -- | -- | -- | -- | -- | -- | 1.7302e-12 | 7.8291e-11 | -- | -- | -- | --
a If the corresponding sample speciation value does not = "ND" or all active sample speciation values = "ND," Sample Speciation with Detection Limits (SSDL) = Sample Speciation. Otherwise, (i.e., if the corresponding sample speciation value = "ND" and
at least one of the active sample speciation values does not = "ND," Sample Speciation with Detection Limits (SSDL) = 0.5 * Detection Limit.
b Background Corrected Concentration (BCC) = Test Concentration - Background Concentration
c Dilution-Corrected Concentration (DCC) = BCC / Dilution Correction Factor
d Quantity of Pollutant Emitted (QPE) =BDCC * Initial Plume Volume
e Emission Factor = QPE / No. of Items
Test Run Number | Run 1 | Run 2 | Bkgd |  |  | f Emission Factor = QPE / Net Explosive Weight
Volume at Actual Conditions (m3) | 0.56725 | 0.56424 | 0.56484 |  |  | g If Average Emission Factor = "ND", Minimum Detection Limit Based Concentration = Test Minimum DL in mg/m3
Volume at EPA Stationary Source Program Standard Conditions (m3) | 0.56491 | 0.55732 | 0.56516 |  |  | h Total Dioxin = Sum of all emission factors of dioxin compounds included in AP-42.
Volume Adjustment Factor | 1.0041 | 1.0124 | 0.99943
Original Analytical Data
Pollutant | Sample ID | Sample Speciation (pg/m3) |  | Detection Limits (pg/m3)
|  | Run 1 | Run 2 | Run 1 | Run 2
2378-TCDD | Sample 1 | ND | ND | 1.76 | 1.94
| Sample 2 | ND | ND | ND | ND
| Background | ND | ND | 3.15 | 3.15
12378-PECDD | Sample 1 | 5.63 | 5.29 | 4.04 | 4.66
| Sample 2 | ND | ND | ND | ND
| Background | 13.2 | 13.2 | 6.85 | 6.85
123478-HXCDD | Sample 1 | 6.74 | 9.74 | 4.01 | 2.97
| Sample 2 | ND | ND | ND | ND
| Background | 15.6 | 15.6 | 6.93 | 6.93
123678-HXCDD | Sample 1 | 9.74 | 19.8 | 4.1 | 2.97
| Sample 2 | ND | ND | ND | ND
| Background | 17.5 | 17.5 | 7.13 | 7.13
123789-HXCDD | Sample 1 | 9.52 | 17.6 | 3.87 | 2.82
| Sample 2 | ND | ND | ND | ND
| Background | 15.9 | 15.9 | 6.7 | 6.7
1,2,3,4,6,7,8-HpCDD | Sample 1 | 37.2 | 99.1 | 5.68 | 7.62
| Sample 2 | ND | ND | ND | ND
| Background | 21 | 21 | 7.76 | 7.76
OCDD | Sample 1 | 192 | 381 | 1.38 | 1.93
| Sample 2 | ND | ND | ND | ND
| Background | 48.7 | 48.7 | 4.73 | 4.73
2,3,7,8-TCDF | Sample 1 | ND | ND | 1.59 | 1.46
| Sample 2 | ND | ND | ND | ND
| Background | ND | ND | 2.77 | 2.77
12378-PECDF | Sample 1 | 4.56 | 4.25 | 2.55 | 3.85
| Sample 2 | ND | ND | ND | ND
| Background | 10.9 | 10.9 | 4.79 | 4.79
23478-PECDF | Sample 1 | 5.96 | 5.48 | 2.43 | 3.74
| Sample 2 | ND | ND | ND | ND
| Background | 12.3 | 12.3 | 4.56 | 4.56
1,2,3,4,7,8-HxCDF | Sample 1 | 7.77 | 9.2 | 4.79 | 4.29
| Sample 2 | ND | ND | ND | ND
| Background | 15.5 | 15.5 | 9.52 | 9.52
1,2,3,6,7,8-HxCDF | Sample 1 | 5.63 | 7 | 4.68 | 4.31
| Sample 2 | ND | ND | ND | ND
| Background | 15.2 | 15.2 | 9.45 | 9.45
123789-HXCDF | Sample 1 | 7.59 | 7.44 | 5.23 | 4.71
| Sample 2 | ND | ND | ND | ND
| Background | 17.5 | 17.5 | 10.7 | 10.7
2,3,4,6,7,8-HxCDF | Sample 1 | 8.28 | 8.55 | 4.68 | 4.18
| Sample 2 | ND | ND | ND | ND
| Background | 16 | 16 | 9.7 | 9.7
1,2,3,4,6,7,8-HpCDF | Sample 1 | 9.8 | 12.4 | 5.05 | 6.26
| Sample 2 | ND | ND | ND | ND
| Background | 18.2 | 18.2 | 6.24 | 6.24
1234789-HPCDF | Sample 1 | 7.42 | 7.94 | 6.19 | 7.53
| Sample 2 | ND | ND | ND | ND
| Background | 15.3 | 15.3 | 8.15 | 8.15
OCDF | Sample 1 | 16.2 | 24.3 | 2.42 | 2.03
| Sample 2 | ND | ND | ND | ND
| Background | 25.2 | 25.2 | 4.63 | 4.63
Contamination Calculations
Pollutant | Concentration in Blank (pg/m3) | Field or Method? | Percent of Test Value
|  |  | Run 1 | Run 2 | Average
2378-TCDD | ND | -- | ND | ND | ND
12378-PECDD | ND | -- | ND | ND | ND
123478-HXCDD | 8.61 | FB | 127.7% | 88.4% | 108.1%
123678-HXCDD | 9.7 | FB | 99.59% | 48.99% | 74.29%
123789-HXCDD | 11.05 | FB | 116.1% | 62.78% | 89.43%
1,2,3,4,6,7,8-HpCDD | 16.94 | FB | 45.54% | 17.09% | 31.32%
OCDD | 177.11 | FB | 92.24% | 46.49% | 69.37%
2,3,7,8-TCDF | ND | -- | ND | ND | ND
12378-PECDF | ND | -- | ND | ND | ND
23478-PECDF | 5.03 | FB | 84.4% | 91.79% | 88.09%
1,2,3,4,7,8-HxCDF | 12.93 | FB | 166.4% | 140.5% | 153.5%
1,2,3,6,7,8-HxCDF | 31.77 | FB | 564.3% | 453.9% | 509.1%
123789-HXCDF | 37.54 | FB | 494.6% | 504.6% | 499.6%
2,3,4,6,7,8-HxCDF | 35.21 | FB | 425.2% | 411.8% | 418.5%
1,2,3,4,6,7,8-HpCDF | 26.99 | FB | 275.4% | 217.7% | 246.5%
1234789-HPCDF | 13.42 | FB | 180.9% | 169% | 174.9%
OCDF | 130.17 | FB | 803.5% | 535.7% | 669.6%
Note on A92: jklewis: Compound present in the lab blank at levels between 20 and 50% of test values
Note on A95: jklewis: Compound present in the lab blank at levels greater than 50% of test values
Note on A101: jklewis: Compound present in the lab blank at levels greater than 50% of test values
Note on A113: jklewis: Compound present in the lab blank at levels greater than 50% of test values
Note on A131: jklewis: Compound present in the lab blank at levels greater than 50% of test values

## Energetics
Energetics Data and Emission Factor Calculations
B627 - Cartridge, 60mm Mortar, Illumination M83A3
Test Run Number | 1 | 2 | Background
Number of Items Tested | 1 | 1 | 0
Net Explosive Weight for All Items (lb) | 0.0221 | 0.0221 | NA
Initial Plume Volume (m3) | 14.7248 | 14.7248 | 14.7248
Dilution Correction Factor | 0.897 | 0.898 | NA
Is Sample 1 Active? | Yes | Yes | Yes
Is Sample 2 Active? | No | No | No
Pollutant | Sample ID | Sample Speciation (ug/m3) |  | Detection Limits (ug/m3) |  | Pollutant | Run Number | Sample Speciation with Detection Limits (SSDL) (ug/m3)a |  | Background Corrected Concentration (BCC) (mg/m3)b |  | Dilution Corrected Concentration (DCC) (mg/m3)c |  | Quantity of Pollutant Emitted (QPE) (lb)d |  | Emission Factor (lb/item)e |  | Emission Factor (lb/lb NEW)f |  | Average Emission Factor |  | Detection Limit Based Concentration (mg/m3)g |  | Minimum Detection Limit Based Concentration (mg/m3) | Test Concentration Relative Percent Difference
|  | Run 1 | Run 2 | Run 1 | Run 2 |  |  | Sample 1 | Sample 2 | Sample 1 | Sample 2 | Sample 1 | Sample 2 | Sample 1 | Sample 2 | Sample 1 | Sample 2 | Sample 1 | Sample 2 | (lb/item) | (lb/lb NEW) | Train A | Train B
Nitrobenzene | Sample 1 | ND | ND | 0.81335 | 0.82005 | Nitrobenzene | 1 | ND | ND | ND | ND | ND | ND | ND | ND | ND | ND | ND | ND | ND | ND | 0.00081335 | Not Applicable | 0.00081335 | ND
| Sample 2 | ND | ND | ND | ND |  | 2 | ND | ND | ND | ND | ND | ND | ND | ND | ND | ND | ND | ND |  |  | 0.00082005 | Not Applicable
| Background | ND | ND | 0.80954 | 0.80954 |  | -- | -- | -- | -- | -- | -- | -- | -- | -- | -- | -- | -- | -- |  |  | -- | --
2-Nitrotoluene | Sample 1 | ND | ND | 0.81335 | 0.82005 | 2-Nitrotoluene | 1 | ND | ND | ND | ND | ND | ND | ND | ND | ND | ND | ND | ND | ND | ND | 0.00081335 | Not Applicable | 0.00081335 | ND
| Sample 2 | ND | ND | ND | ND |  | 2 | ND | ND | ND | ND | ND | ND | ND | ND | ND | ND | ND | ND |  |  | 0.00082005 | Not Applicable
| Background | ND | ND | 0.80954 | 0.80954 |  | -- | -- | -- | -- | -- | -- | -- | -- | -- | -- | -- | -- | -- |  |  | -- | --
3-Nitrotoluene | Sample 1 | ND | ND | 0.81335 | 0.82005 | 3-Nitrotoluene | 1 | ND | ND | ND | ND | ND | ND | ND | ND | ND | ND | ND | ND | ND | ND | 0.00081335 | Not Applicable | 0.00081335 | ND
| Sample 2 | ND | ND | ND | ND |  | 2 | ND | ND | ND | ND | ND | ND | ND | ND | ND | ND | ND | ND |  |  | 0.00082005 | Not Applicable
| Background | ND | ND | 0.80954 | 0.80954 |  | -- | -- | -- | -- | -- | -- | -- | -- | -- | -- | -- | -- | -- |  |  | -- | --
4-Nitrotoluene | Sample 1 | ND | ND | 0.81335 | 0.82005 | 4-Nitrotoluene | 1 | ND | ND | ND | ND | ND | ND | ND | ND | ND | ND | ND | ND | ND | ND | 0.00081335 | Not Applicable | 0.00081335 | ND
| Sample 2 | ND | ND | ND | ND |  | 2 | ND | ND | ND | ND | ND | ND | ND | ND | ND | ND | ND | ND |  |  | 0.00082005 | Not Applicable
| Background | ND | ND | 0.80954 | 0.80954 |  | -- | -- | -- | -- | -- | -- | -- | -- | -- | -- | -- | -- | -- |  |  | -- | --
Nitroglycerine | Sample 1 | 3.6149 | 5.872 | 0 | 0 | Nitroglycerine | 1 | 3.6149 | ND | 0.0036149 | ND | 0.00403 | ND | 1.3082e-07 | ND | 1.3082e-07 | ND | 5.9196e-06 | ND | 1.7155e-07 | 7.7623e-06 | -- | Not Applicable | -- | -47.58%
| Sample 2 | ND | ND | ND | ND |  | 2 | 5.872 | ND | 0.005872 | ND | 0.006539 | ND | 2.1227e-07 | ND | 2.1227e-07 | ND | 9.605e-06 | ND |  |  | -- | Not Applicable
| Background | ND | ND | 0.80954 | 0.80954 |  | -- | -- | -- | -- | -- | -- | -- | -- | -- | -- | -- | -- | -- |  |  | -- | --
1,3-Dinitrobenzene | Sample 1 | ND | ND | 0.81335 | 0.82005 | 1,3-Dinitrobenzene | 1 | ND | ND | ND | ND | ND | ND | ND | ND | ND | ND | ND | ND | ND | ND | 0.00081335 | Not Applicable | 0.00081335 | ND
| Sample 2 | ND | ND | ND | ND |  | 2 | ND | ND | ND | ND | ND | ND | ND | ND | ND | ND | ND | ND |  |  | 0.00082005 | Not Applicable
| Background | ND | ND | 0.80954 | 0.80954 |  | -- | -- | -- | -- | -- | -- | -- | -- | -- | -- | -- | -- | -- |  |  | -- | --
2,6-Dinitrotoluene | Sample 1 | ND | ND | 0.81335 | 0.82005 | 2,6-Dinitrotoluene | 1 | ND | ND | ND | ND | ND | ND | ND | ND | ND | ND | ND | ND | ND | ND | 0.00081335 | Not Applicable | 0.00081335 | ND
| Sample 2 | ND | ND | ND | ND |  | 2 | ND | ND | ND | ND | ND | ND | ND | ND | ND | ND | ND | ND |  |  | 0.00082005 | Not Applicable
| Background | ND | ND | 0.80954 | 0.80954 |  | -- | -- | -- | -- | -- | -- | -- | -- | -- | -- | -- | -- | -- |  |  | -- | --
2,4-Dinitrotoluene | Sample 1 | ND | ND | 0.81335 | 0.82005 | 2,4-Dinitrotoluene | 1 | ND | ND | ND | ND | ND | ND | ND | ND | ND | ND | ND | ND | ND | ND | 0.00081335 | Not Applicable | 0.00081335 | ND
| Sample 2 | ND | ND | ND | ND |  | 2 | ND | ND | ND | ND | ND | ND | ND | ND | ND | ND | ND | ND |  |  | 0.00082005 | Not Applicable
| Background | ND | ND | 0.80954 | 0.80954 |  | -- | -- | -- | -- | -- | -- | -- | -- | -- | -- | -- | -- | -- |  |  | -- | --
1,3,5-Trinitrobenzene | Sample 1 | ND | ND | 0.81335 | 0.82005 | 1,3,5-Trinitrobenzene | 1 | ND | ND | ND | ND | ND | ND | ND | ND | ND | ND | ND | ND | ND | ND | 0.00081335 | Not Applicable | 0.00081335 | ND
| Sample 2 | ND | ND | ND | ND |  | 2 | ND | ND | ND | ND | ND | ND | ND | ND | ND | ND | ND | ND |  |  | 0.00082005 | Not Applicable
| Background | ND | ND | 0.80954 | 0.80954 |  | -- | -- | -- | -- | -- | -- | -- | -- | -- | -- | -- | -- | -- |  |  | -- | --
2,4,6-Trinitrotoluene | Sample 1 | ND | ND | 0.81335 | 0.82005 | 2,4,6-Trinitrotoluene | 1 | ND | ND | ND | ND | ND | ND | ND | ND | ND | ND | ND | ND | ND | ND | 0.00081335 | Not Applicable | 0.00081335 | ND
| Sample 2 | ND | ND | ND | ND |  | 2 | ND | ND | ND | ND | ND | ND | ND | ND | ND | ND | ND | ND |  |  | 0.00082005 | Not Applicable
| Background | ND | ND | 0.80954 | 0.80954 |  | -- | -- | -- | -- | -- | -- | -- | -- | -- | -- | -- | -- | -- |  |  | -- | --
RDX | Sample 1 | ND | ND | 0.81335 | 0.82005 | RDX | 1 | ND | ND | ND | ND | ND | ND | ND | ND | ND | ND | ND | ND | ND | ND | 0.00081335 | Not Applicable | 0.00081335 | ND
| Sample 2 | ND | ND | ND | ND |  | 2 | ND | ND | ND | ND | ND | ND | ND | ND | ND | ND | ND | ND |  |  | 0.00082005 | Not Applicable
| Background | ND | ND | 0.80954 | 0.80954 |  | -- | -- | -- | -- | -- | -- | -- | -- | -- | -- | -- | -- | -- |  |  | -- | --
4-Amino-2,6-Dinitrotoluene | Sample 1 | ND | ND | 0.81335 | 0.82005 | 4-Amino-2,6-Dinitrotoluene | 1 | ND | ND | ND | ND | ND | ND | ND | ND | ND | ND | ND | ND | ND | ND | 0.00081335 | Not Applicable | 0.00081335 | ND
| Sample 2 | ND | ND | ND | ND |  | 2 | ND | ND | ND | ND | ND | ND | ND | ND | ND | ND | ND | ND |  |  | 0.00082005 | Not Applicable
| Background | ND | ND | 0.80954 | 0.80954 |  | -- | -- | -- | -- | -- | -- | -- | -- | -- | -- | -- | -- | -- |  |  | -- | --
2-Amino-4,6-Dinitrotoluene | Sample 1 | ND | ND | 0.81335 | 0.82005 | 2-Amino-4,6-Dinitrotoluene | 1 | ND | ND | ND | ND | ND | ND | ND | ND | ND | ND | ND | ND | ND | ND | 0.00081335 | Not Applicable | 0.00081335 | ND
| Sample 2 | ND | ND | ND | ND |  | 2 | ND | ND | ND | ND | ND | ND | ND | ND | ND | ND | ND | ND |  |  | 0.00082005 | Not Applicable
| Background | ND | ND | 0.80954 | 0.80954 |  | -- | -- | -- | -- | -- | -- | -- | -- | -- | -- | -- | -- | -- |  |  | -- | --
Tetryl | Sample 1 | ND | ND | 0.81335 | 0.82005 | Tetryl | 1 | ND | ND | ND | ND | ND | ND | ND | ND | ND | ND | ND | ND | ND | ND | 0.00081335 | Not Applicable | 0.00081335 | ND
| Sample 2 | ND | ND | ND | ND |  | 2 | ND | ND | ND | ND | ND | ND | ND | ND | ND | ND | ND | ND |  |  | 0.00082005 | Not Applicable
| Background | ND | ND | 0.80954 | 0.80954 |  | -- | -- | -- | -- | -- | -- | -- | -- | -- | -- | -- | -- | -- |  |  | -- | --
HMX | Sample 1 | ND | ND | 1.6066 | 1.6199 | HMX | 1 | ND | ND | ND | ND | ND | ND | ND | ND | ND | ND | ND | ND | ND | ND | 0.0016066 | Not Applicable | 0.0016066 | ND
| Sample 2 | ND | ND | ND | ND |  | 2 | ND | ND | ND | ND | ND | ND | ND | ND | ND | ND | ND | ND |  |  | 0.0016199 | Not Applicable
| Background | ND | ND | 1.5991 | 1.5991 |  | -- | -- | -- | -- | -- | -- | -- | -- | -- | -- | -- | -- | -- |  |  | -- | --
Dibutylphthalate | Sample 1 | ND | ND | 1.6066 | 1.6199 | Dibutylphthalate | 1 | ND | ND | ND | ND | ND | ND | ND | ND | ND | ND | ND | ND | ND | ND | 0.0016066 | Not Applicable | 0.0016066 | ND
| Sample 2 | ND | ND | ND | ND |  | 2 | ND | ND | ND | ND | ND | ND | ND | ND | ND | ND | ND | ND |  |  | 0.0016199 | Not Applicable
| Background | ND | ND | 1.5991 | 1.5991 |  | -- | -- | -- | -- | -- | -- | -- | -- | -- | -- | -- | -- | -- |  |  | -- | --
Dioctylphthalate | Sample 1 | ND | ND | 1.6066 | 1.6199 | Dioctylphthalate | 1 | ND | ND | ND | ND | ND | ND | ND | ND | ND | ND | ND | ND | ND | ND | 0.0016066 | Not Applicable | 0.0016066 | ND
| Sample 2 | ND | ND | ND | ND |  | 2 | ND | ND | ND | ND | ND | ND | ND | ND | ND | ND | ND | ND |  |  | 0.0016199 | Not Applicable
| Background | ND | ND | 1.5991 | 1.5991 |  | -- | -- | -- | -- | -- | -- | -- | -- | -- | -- | -- | -- | -- |  |  | -- | --
Diphenylamine | Sample 1 | ND | ND | 1.6066 | 1.6199 | Diphenylamine | 1 | ND | ND | ND | ND | ND | ND | ND | ND | ND | ND | ND | ND | ND | ND | 0.0016066 | Not Applicable | 0.0016066 | ND
| Sample 2 | ND | ND | ND | ND |  | 2 | ND | ND | ND | ND | ND | ND | ND | ND | ND | ND | ND | ND |  |  | 0.0016199 | Not Applicable
| Background | ND | ND | 1.5991 | 1.5991 |  | -- | -- | -- | -- | -- | -- | -- | -- | -- | -- | -- | -- | -- |  |  | -- | --
PETN | Sample 1 | ND | ND | 1.6066 | 1.6199 | PETN | 1 | ND | ND | ND | ND | ND | ND | ND | ND | ND | ND | ND | ND | ND | ND | 0.0016066 | Not Applicable | 0.0016066 | ND
| Sample 2 | ND | ND | ND | ND |  | 2 | ND | ND | ND | ND | ND | ND | ND | ND | ND | ND | ND | ND |  |  | 0.0016199 | Not Applicable
| Background | ND | ND | 15.9909 | 1.5991 |  | -- | -- | -- | -- | -- | -- | -- | -- | -- | -- | -- | -- | -- |  |  | -- | --
Test Run Number | Run 1 | Run 2 | Bkgd
Volume at Actual Conditions (m3) | 0.6167 | 0.61599 | 0.61475
Volume at EPA Stationary Source Program Standard Conditions (m3) | 0.61415 | 0.60844 | 0.6151
Volume Adjustment Factor | 1.0041 | 1.0124 | 0.99943
Pollutant | Sample ID | Sample Speciation (ug/m3) |  | Detection Limits (ug/m3)
|  | Run 1 | Run 2 | Run 1 | Run 2
Nitrobenzene | Sample 1 | ND | ND | 0.81 | 0.81
| Sample 2 | ND | ND | ND | ND
| Background | ND | ND | 0.81 | 0.81
2-Nitrotoluene | Sample 1 | ND | ND | 0.81 | 0.81
| Sample 2 | ND | ND | ND | ND
| Background | ND | ND | 0.81 | 0.81
3-Nitrotoluene | Sample 1 | ND | ND | 0.81 | 0.81
| Sample 2 | ND | ND | ND | ND
| Background | ND | ND | 0.81 | 0.81
4-Nitrotoluene | Sample 1 | ND | ND | 0.81 | 0.81
| Sample 2 | ND | ND | ND | ND
| Background | ND | ND | 0.81 | 0.81
Nitroglycerine | Sample 1 | 3.6 | 5.8
| Sample 2 | ND | ND | ND | ND
| Background | ND | ND | 0.81 | 0.81
1,3-Dinitrobenzene | Sample 1 | ND | ND | 0.81 | 0.81
| Sample 2 | ND | ND | ND | ND
| Background | ND | ND | 0.81 | 0.81
2,6-Dinitrotoluene | Sample 1 | ND | ND | 0.81 | 0.81
| Sample 2 | ND | ND | ND | ND
| Background | ND | ND | 0.81 | 0.81
2,4-Dinitrotoluene | Sample 1 | ND | ND | 0.81 | 0.81
| Sample 2 | ND | ND | ND | ND
| Background | ND | ND | 0.81 | 0.81
1,3,5-Trinitrobenzene | Sample 1 | ND | ND | 0.81 | 0.81
| Sample 2 | ND | ND | ND | ND
| Background | ND | ND | 0.81 | 0.81
2,4,6-Trinitrotoluene | Sample 1 | ND | ND | 0.81 | 0.81
| Sample 2 | ND | ND | ND | ND
| Background | ND | ND | 0.81 | 0.81
RDX | Sample 1 | ND | ND | 0.81 | 0.81
| Sample 2 | ND | ND | ND | ND
| Background | ND | ND | 0.81 | 0.81
4-Amino-2,6-Dinitrotoluene | Sample 1 | ND | ND | 0.81 | 0.81
| Sample 2 | ND | ND | ND | ND
| Background | ND | ND | 0.81 | 0.81
2-Amino-4,6-Dinitrotoluene | Sample 1 | ND | ND | 0.81 | 0.81
| Sample 2 | ND | ND | ND | ND
| Background | ND | ND | 0.81 | 0.81
Tetryl | Sample 1 | ND | ND | 0.81 | 0.81
| Sample 2 | ND | ND | ND | ND
| Background | ND | ND | 0.81 | 0.81
HMX | Sample 1 | ND | ND | 1.6 | 1.6
| Sample 2 | ND | ND | ND | ND
| Background | ND | ND | 1.6 | 1.6
Dibutylphthalate | Sample 1 | ND | ND | 1.6 | 1.6
| Sample 2 | ND | ND | ND | ND
| Background | ND | ND | 1.6 | 1.6
Dioctylphthalate | Sample 1 | ND | ND | 1.6 | 1.6
| Sample 2 | ND | ND | ND | ND
| Background | ND | ND | 1.6 | 1.6
Diphenylamine | Sample 1 | ND | ND | 1.6 | 1.6
| Sample 2 | ND | ND | ND | ND
| Background | ND | ND | 1.6 | 1.6
PETN | Sample 1 | ND | ND | 1.6 | 1.6
| Sample 2 | ND | ND | ND | ND
| Background | ND | ND | 16 | 1.6
Pollutant | Sample ID | Sample Speciation (ug) |  | Detection Limits (ug) |  | Pollutant | Run Number | Sample Speciation with Detection Limits (SSDL) (ug)a |  | Background Corrected Concentration (BCC) (mg/m3)b |  | Dilution Corrected Concentration (DCC) (mg/m3)c |  | Quantity of Pollutant Emitted (QPE) (lb)d |  | Emission Factor (lb/item)e |  | Emission Factor (lb/lb NEW)f |  | Average Emission Factor |  | Detection Limit Based Concentration (mg/m3)g |  | Minimum Detection Limit Based Concentration (mg/m3) | Test Concentration Relative Percent Difference
|  | Run 1 | Run 2 | Run 1 | Run 2 |  |  | Sample 1 | Sample 2 | Sample 1 | Sample 2 | Sample 1 | Sample 2 | Sample 1 | Sample 2 | Sample 1 | Sample 2 | Sample 1 | Sample 2 | (lb/item) | (lb/lb NEW) | Train A | Train B
Nitrobenzene | Sample 1 | ND | ND | 0.65269 | 0.65807 | Nitrobenzene | 1 | ND | ND | ND | ND | ND | ND | ND | ND | ND | ND | ND | ND | ND | ND | 0.00065269 | Not Applicable | 0.00065269 | ND
| Sample 2 | ND | ND | ND | ND |  | 2 | ND | ND | ND | ND | ND | ND | ND | ND | ND | ND | ND | ND |  |  | 0.00065807 | Not Applicable
| Background | ND | ND | 0.64963 | 0.64963 |  | -- | -- | -- | -- | -- | -- | -- | -- | -- | -- | -- | -- | -- |  |  | -- | --
2-Nitrotoluene | Sample 1 | ND | ND | 0.65269 | 0.65807 | 2-Nitrotoluene | 1 | ND | ND | ND | ND | ND | ND | ND | ND | ND | ND | ND | ND | ND | ND | 0.00065269 | Not Applicable | 0.00065269 | ND
| Sample 2 | ND | ND | ND | ND |  | 2 | ND | ND | ND | ND | ND | ND | ND | ND | ND | ND | ND | ND |  |  | 0.00065807 | Not Applicable
| Background | ND | ND | 0.64963 | 0.64963 |  | -- | -- | -- | -- | -- | -- | -- | -- | -- | -- | -- | -- | -- |  |  | -- | --
3-Nitrotoluene | Sample 1 | ND | ND | 0.65269 | 0.65807 | 3-Nitrotoluene | 1 | ND | ND | ND | ND | ND | ND | ND | ND | ND | ND | ND | ND | ND | ND | 0.00065269 | Not Applicable | 0.00065269 | ND
| Sample 2 | ND | ND | ND | ND |  | 2 | ND | ND | ND | ND | ND | ND | ND | ND | ND | ND | ND | ND |  |  | 0.00065807 | Not Applicable
| Background | ND | ND | 0.64963 | 0.64963 |  | -- | -- | -- | -- | -- | -- | -- | -- | -- | -- | -- | -- | -- |  |  | -- | --
4-Nitrotoluene | Sample 1 | ND | ND | 0.65269 | 0.65807 | 4-Nitrotoluene | 1 | ND | ND | ND | ND | ND | ND | ND | ND | ND | ND | ND | ND | ND | ND | 0.00065269 | Not Applicable | 0.00065269 | ND
| Sample 2 | ND | ND | ND | ND |  | 2 | ND | ND | ND | ND | ND | ND | ND | ND | ND | ND | ND | ND |  |  | 0.00065807 | Not Applicable
| Background | ND | ND | 0.64963 | 0.64963 |  | -- | -- | -- | -- | -- | -- | -- | -- | -- | -- | -- | -- | -- |  |  | -- | --
Nitroglycerine | Sample 1 | 0.7029 | 1.1137 | 0 | 0 | Nitroglycerine | 1 | 0.7029 | ND | 0.0007029 | ND | 0.00078361 | ND | 2.5438e-08 | ND | 2.5438e-08 | ND | 1.151e-06 | ND | 3.2848e-08 | 1.4863e-06 | -- | Not Applicable | -- | -45.22%
| Sample 2 | ND | ND | ND | ND |  | 2 | 1.1137 | ND | 0.0011137 | ND | 0.0012401 | ND | 4.0258e-08 | ND | 4.0258e-08 | ND | 1.8216e-06 | ND |  |  | -- | Not Applicable
| Background | ND | ND | 0.64963 | 0.64963 |  | -- | -- | -- | -- | -- | -- | -- | -- | -- | -- | -- | -- | -- |  |  | -- | --
1,3-Dinitrobenzene | Sample 1 | ND | ND | 0.65269 | 0.65807 | 1,3-Dinitrobenzene | 1 | ND | ND | ND | ND | ND | ND | ND | ND | ND | ND | ND | ND | ND | ND | 0.00065269 | Not Applicable | 0.00065269 | ND
| Sample 2 | ND | ND | ND | ND |  | 2 | ND | ND | ND | ND | ND | ND | ND | ND | ND | ND | ND | ND |  |  | 0.00065807 | Not Applicable
| Background | ND | ND | 0.64963 | 0.64963 |  | -- | -- | -- | -- | -- | -- | -- | -- | -- | -- | -- | -- | -- |  |  | -- | --
2,6-Dinitrotoluene | Sample 1 | ND | ND | 0.65269 | 0.65807 | 2,6-Dinitrotoluene | 1 | ND | ND | ND | ND | ND | ND | ND | ND | ND | ND | ND | ND | ND | ND | 0.00065269 | Not Applicable | 0.00065269 | ND
| Sample 2 | ND | ND | ND | ND |  | 2 | ND | ND | ND | ND | ND | ND | ND | ND | ND | ND | ND | ND |  |  | 0.00065807 | Not Applicable
| Background | ND | ND | 0.64963 | 0.64963 |  | -- | -- | -- | -- | -- | -- | -- | -- | -- | -- | -- | -- | -- |  |  | -- | --
2,4-Dinitrotoluene | Sample 1 | ND | ND | 0.65269 | 0.65807 | 2,4-Dinitrotoluene | 1 | ND | ND | ND | ND | ND | ND | ND | ND | ND | ND | ND | ND | ND | ND | 0.00065269 | Not Applicable | 0.00065269 | ND
| Sample 2 | ND | ND | ND | ND |  | 2 | ND | ND | ND | ND | ND | ND | ND | ND | ND | ND | ND | ND |  |  | 0.00065807 | Not Applicable
| Background | ND | ND | 0.64963 | 0.64963 |  | -- | -- | -- | -- | -- | -- | -- | -- | -- | -- | -- | -- | -- |  |  | -- | --
1,3,5-Trinitrobenzene | Sample 1 | ND | ND | 0.65269 | 0.65807 | 1,3,5-Trinitrobenzene | 1 | ND | ND | ND | ND | ND | ND | ND | ND | ND | ND | ND | ND | ND | ND | 0.00065269 | Not Applicable | 0.00065269 | ND
| Sample 2 | ND | ND | ND | ND |  | 2 | ND | ND | ND | ND | ND | ND | ND | ND | ND | ND | ND | ND |  |  | 0.00065807 | Not Applicable
| Background | ND | ND | 0.64963 | 0.64963 |  | -- | -- | -- | -- | -- | -- | -- | -- | -- | -- | -- | -- | -- |  |  | -- | --
2,4,6-Trinitrotoluene | Sample 1 | ND | ND | 0.65269 | 0.65807 | 2,4,6-Trinitrotoluene | 1 | ND | ND | ND | ND | ND | ND | ND | ND | ND | ND | ND | ND | ND | ND | 0.00065269 | Not Applicable | 0.00065269 | ND
| Sample 2 | ND | ND | ND | ND |  | 2 | ND | ND | ND | ND | ND | ND | ND | ND | ND | ND | ND | ND |  |  | 0.00065807 | Not Applicable
| Background | ND | ND | 0.64963 | 0.64963 |  | -- | -- | -- | -- | -- | -- | -- | -- | -- | -- | -- | -- | -- |  |  | -- | --
RDX | Sample 1 | 24.0993 | 18.2234 | 0 | 0 | RDX | 1 | 24.0993 | ND | 0.024099 | ND | 0.026867 | ND | 8.7216e-07 | ND | 8.7216e-07 | ND | 3.9464e-05 | ND | 7.6546e-07 | 3.4636e-05 | -- | Not Applicable | -- | 27.77%
| Sample 2 | ND | ND | ND | ND |  | 2 | 18.2234 | ND | 0.018223 | ND | 0.020293 | ND | 6.5877e-07 | ND | 6.5877e-07 | ND | 2.9809e-05 | ND |  |  | -- | Not Applicable
| Background | ND | ND | 0.54969 | 0.54969 |  | -- | -- | -- | -- | -- | -- | -- | -- | -- | -- | -- | -- | -- |  |  | -- | --
4-Amino-2,6-Dinitrotoluene | Sample 1 | ND | ND | 0.65269 | 0.65807 | 4-Amino-2,6-Dinitrotoluene | 1 | ND | ND | ND | ND | ND | ND | ND | ND | ND | ND | ND | ND | ND | ND | 0.00065269 | Not Applicable | 0.00065269 | ND
| Sample 2 | ND | ND | ND | ND |  | 2 | ND | ND | ND | ND | ND | ND | ND | ND | ND | ND | ND | ND |  |  | 0.00065807 | Not Applicable
| Background | ND | ND | 0.64963 | 0.64963 |  | -- | -- | -- | -- | -- | -- | -- | -- | -- | -- | -- | -- | -- |  |  | -- | --
2-Amino-4,6-Dinitrotoluene | Sample 1 | ND | ND | 0.65269 | 0.65807 | 2-Amino-4,6-Dinitrotoluene | 1 | ND | ND | ND | ND | ND | ND | ND | ND | ND | ND | ND | ND | ND | ND | 0.00065269 | Not Applicable | 0.00065269 | ND
| Sample 2 | ND | ND | ND | ND |  | 2 | ND | ND | ND | ND | ND | ND | ND | ND | ND | ND | ND | ND |  |  | 0.00065807 | Not Applicable
| Background | ND | ND | 0.64963 | 0.64963 |  | -- | -- | -- | -- | -- | -- | -- | -- | -- | -- | -- | -- | -- |  |  | -- | --
Tetryl | Sample 1 | ND | ND | 0.65269 | 0.65807 | Tetryl | 1 | ND | ND | ND | ND | ND | ND | ND | ND | ND | ND | ND | ND | ND | ND | 0.00065269 | Not Applicable | 0.00065269 | ND
| Sample 2 | ND | ND | ND | ND |  | 2 | ND | ND | ND | ND | ND | ND | ND | ND | ND | ND | ND | ND |  |  | 0.00065807 | Not Applicable
| Background | ND | ND | 0.64963 | 0.64963 |  | -- | -- | -- | -- | -- | -- | -- | -- | -- | -- | -- | -- | -- |  |  | -- | --
HMX | Sample 1 | ND | ND | 1.3054 | 1.3161 | HMX | 1 | ND | ND | ND | ND | ND | ND | ND | ND | ND | ND | ND | ND | ND | ND | 0.0013054 | Not Applicable | 0.0013054 | ND
| Sample 2 | ND | ND | ND | ND |  | 2 | ND | ND | ND | ND | ND | ND | ND | ND | ND | ND | ND | ND |  |  | 0.0013161 | Not Applicable
| Background | ND | ND | 1.2993 | 1.2993 |  | -- | -- | -- | -- | -- | -- | -- | -- | -- | -- | -- | -- | -- |  |  | -- | --
Dibutylphthalate | Sample 1 | ND | ND | 1.3054 | 1.3161 | Dibutylphthalate | 1 | ND | ND | ND | ND | ND | ND | ND | ND | ND | ND | ND | ND | ND | ND | 0.0013054 | Not Applicable | 0.0013054 | ND
| Sample 2 | ND | ND | ND | ND |  | 2 | ND | ND | ND | ND | ND | ND | ND | ND | ND | ND | ND | ND |  |  | 0.0013161 | Not Applicable
| Background | ND | ND | 1.2993 | 1.2993 |  | -- | -- | -- | -- | -- | -- | -- | -- | -- | -- | -- | -- | -- |  |  | -- | --
Dioctylphthalate | Sample 1 | ND | ND | 1.3054 | 1.3161 | Dioctylphthalate | 1 | ND | ND | ND | ND | ND | ND | ND | ND | ND | ND | ND | ND | ND | ND | 0.0013054 | Not Applicable | 0.0013054 | ND
| Sample 2 | ND | ND | ND | ND |  | 2 | ND | ND | ND | ND | ND | ND | ND | ND | ND | ND | ND | ND |  |  | 0.0013161 | Not Applicable
| Background | ND | ND | 1.2993 | 1.2993 |  | -- | -- | -- | -- | -- | -- | -- | -- | -- | -- | -- | -- | -- |  |  | -- | --
Diphenylamine | Sample 1 | ND | ND | 1.3054 | 1.3161 | Diphenylamine | 1 | ND | ND | ND | ND | ND | ND | ND | ND | ND | ND | ND | ND | ND | ND | 0.0013054 | Not Applicable | 0.0013054 | ND
| Sample 2 | ND | ND | ND | ND |  | 2 | ND | ND | ND | ND | ND | ND | ND | ND | ND | ND | ND | ND |  |  | 0.0013161 | Not Applicable
| Background | ND | ND | 1.2993 | 1.2993 |  | -- | -- | -- | -- | -- | -- | -- | -- | -- | -- | -- | -- | -- |  |  | -- | --
PETN | Sample 1 | ND | ND | 1.3054 | 1.3161 | PETN | 1 | ND | ND | ND | ND | ND | ND | ND | ND | ND | ND | ND | ND | ND | ND | 0.0013054 | Not Applicable | 0.0013054 | ND
| Sample 2 | ND | ND | ND | ND |  | 2 | ND | ND | ND | ND | ND | ND | ND | ND | ND | ND | ND | ND |  |  | 0.0013161 | Not Applicable
| Background | ND | ND | 1.2993 | 1.2993 |  | -- | -- | -- | -- | -- | -- | -- | -- | -- | -- | -- | -- | -- |  |  | -- | --
a If the corresponding sample speciation value does not = "ND" or all active sample speciation values = "ND," Sample Speciation with Detection Limits (SSDL) = Sample Speciation. Otherwise, (i.e., if the corresponding sample speciation value = "ND" and
Test Run Number | Run 1 | Run 2 | Bkgd |  |  | at least one of the active sample speciation values does not = "ND," Sample Speciation with Detection Limits (SSDL) = 0.5 * Detection Limit.
Volume at Actual Conditions (m3) | 0.6167 | 0.61599 | 0.61475 |  |  | b Background Corrected Concentration (BCC) = Test Mass/Test Sample Volume - Background Mass/ Background Sample Volume
Volume at EPA Stationary Source Program Standard Conditions (m3) | 0.61415 | 0.60844 | 0.6151 |  |  | c Dilution-Corrected Concentration (DCC) = BCC / Dilution Correction Factor
Volume Adjustment Factor | 1.0041 | 1.0124 | 0.99943 |  |  | d Quantity of Pollutant Emitted (QPE) =BDCC * Initial Plume Volume
e Emission Factor = QPE / No. of Items
Pollutant | Sample ID | Sample Speciation (ug/m3) |  | Detection Limits (ug/m3) |  | f Emission Factor = QPE / Net Explosive Weight
g If Average Emission Factor = "ND", Minimum Detection Limit Based Concentration = Test DL/Test Sample volume in mg/m3
|  | Run 1 | Run 2 | Run 1 | Run 2
Nitrobenzene | Sample 1 | ND | ND | 0.65 | 0.65
| Sample 2 | ND | ND | ND | ND
| Background | ND | ND | 0.65 | 0.65
2-Nitrotoluene | Sample 1 | ND | ND | 0.65 | 0.65
| Sample 2 | ND | ND | ND | ND
| Background | ND | ND | 0.65 | 0.65
3-Nitrotoluene | Sample 1 | ND | ND | 0.65 | 0.65
| Sample 2 | ND | ND | ND | ND
| Background | ND | ND | 0.65 | 0.65
4-Nitrotoluene | Sample 1 | ND | ND | 0.65 | 0.65
| Sample 2 | ND | ND | ND | ND
| Background | ND | ND | 0.65 | 0.65
Nitroglycerine | Sample 1 | 0.7 | 1.1
| Sample 2 | ND | ND | ND | ND
| Background | ND | ND | 0.65 | 0.65
1,3-Dinitrobenzene | Sample 1 | ND | ND | 0.65 | 0.65
| Sample 2 | ND | ND | ND | ND
| Background | ND | ND | 0.65 | 0.65
2,6-Dinitrotoluene | Sample 1 | ND | ND | 0.65 | 0.65
| Sample 2 | ND | ND | ND | ND
| Background | ND | ND | 0.65 | 0.65
2,4-Dinitrotoluene | Sample 1 | ND | ND | 0.65 | 0.65
| Sample 2 | ND | ND | ND | ND
| Background | ND | ND | 0.65 | 0.65
1,3,5-Trinitrobenzene | Sample 1 | ND | ND | 0.65 | 0.65
| Sample 2 | ND | ND | ND | ND
| Background | ND | ND | 0.65 | 0.65
2,4,6-Trinitrotoluene | Sample 1 | ND | ND | 0.65 | 0.65
| Sample 2 | ND | ND | ND | ND
| Background | ND | ND | 0.65 | 0.65
RDX | Sample 1 | 24 | 18
| Sample 2 | ND | ND | ND | ND
| Background | ND | ND | 0.55 | 0.55
4-Amino-2,6-Dinitrotoluene | Sample 1 | ND | ND | 0.65 | 0.65
| Sample 2 | ND | ND | ND | ND
| Background | ND | ND | 0.65 | 0.65
2-Amino-4,6-Dinitrotoluene | Sample 1 | ND | ND | 0.65 | 0.65
| Sample 2 | ND | ND | ND | ND
| Background | ND | ND | 0.65 | 0.65
Tetryl | Sample 1 | ND | ND | 0.65 | 0.65
| Sample 2 | ND | ND | ND | ND
| Background | ND | ND | 0.65 | 0.65
HMX | Sample 1 | ND | ND | 1.3 | 1.3
| Sample 2 | ND | ND | ND | ND
| Background | ND | ND | 1.3 | 1.3
Dibutylphthalate | Sample 1 | ND | ND | 1.3 | 1.3
| Sample 2 | ND | ND | ND | ND
| Background | ND | ND | 1.3 | 1.3
Dioctylphthalate | Sample 1 | ND | ND | 1.3 | 1.3
| Sample 2 | ND | ND | ND | ND
| Background | ND | ND | 1.3 | 1.3
Diphenylamine | Sample 1 | ND | ND | 1.3 | 1.3
| Sample 2 | ND | ND | ND | ND
| Background | ND | ND | 1.3 | 1.3
PETN | Sample 1 | ND | ND | 1.3 | 1.3
| Sample 2 | ND | ND | ND | ND
| Background | ND | ND | 1.3 | 1.3
Totals
Pollutant | Total Emission Factorh |  | Overall Detection Limit Based Concentration (mg/m3)i |  | Test Concentration Relative Percent Difference
| (lb/item) | (lb/lb NEW)
Nitrobenzene | ND | ND | 0.00065269 |  | ND
2-Nitrotoluene | ND | ND | 0.00065269 |  | ND
3-Nitrotoluene | ND | ND | 0.00065269 |  | ND
4-Nitrotoluene | ND | ND | 0.00065269 |  | ND
Nitroglycerine | 2.044e-07 | 9.2487e-06 | -- |  | -45.22%
1,3-Dinitrobenzene | ND | ND | 0.00065269 |  | ND
2,6-Dinitrotoluene | ND | ND | 0.00065269 |  | ND
2,4-Dinitrotoluene | ND | ND | 0.00065269 |  | ND
1,3,5-Trinitrobenzene | ND | ND | 0.00065269 |  | ND
2,4,6-Trinitrotoluene | ND | ND | 0.00065269 |  | ND
RDX | 7.6546e-07 | 3.4636e-05 | -- |  | 27.77%
4-Amino-2,6-Dinitrotoluene | ND | ND | 0.00065269 |  | ND
2-Amino-4,6-Dinitrotoluene | ND | ND | 0.00065269 |  | ND
Tetryl | ND | ND | 0.00065269 |  | ND
HMX | ND | ND | 0.0013054 |  | ND
Dibutylphthalate | ND | ND | 0.0013054 |  | ND
Dioctylphthalate | ND | ND | 0.0013054 |  | ND
Diphenylamine | ND | ND | 0.0013054 |  | ND
PETN | ND | ND | 0.0013054 |  | ND
h Total Emission factor = Resin Emission Factor + Filter Emission Factor
i If Total Emission factor is "ND", Overall Detection Limit Based Concentration = Filter Minimum Detection Limit Based Concentration

## Perchlorate
Total Carbon Data and Emission Factor Calculations
B627 - Cartridge, 60mm Mortar, Illumination M83A3
Test Run Number | 1 | 2 | Background
Number of Items Tested | 1 | 1 | 0
Net Explosive Weight for All Items (lb) | 0.0221 | 0.0221 | NA
Initial Plume Volume (m3) | 14.7248 | 14.7248 | 14.7248
Dilution Correction Factor | 0.897 | 0.898 | NA
Is Sample 1 Active? | Yes | Yes | Yes
Is Sample 2 Active? | No | No | No
Analytical Data Corrected for Volume at EPA Stationary Source Program Standard Conditions
Pollutant | Sample ID | Sample Speciation (mg/m3) |  | Detection Limits (mg/m3) |  | Pollutant | Run Number | Sample Speciation with Detection Limits (SSDL) (mg/m3)a |  | Background Corrected Concentration (BCC) (mg/m3)b |  | Dilution Corrected Concentration (DCC) (mg/m3)c |  | Quantity of Pollutant Emitted (QPE) (lb)d |  | Emission Factor (lb/item)e |  | Emission Factor (lb/lb NEW)f |  | Average Emission Factor |  | Detection Limit Based Concentration (mg/m3)g |  | Minimum Detection Limit Based Concentration (mg/m3) | Test Concentration Relative Percent Difference
|  | Run 1 | Run 2 | Run 1 | Run 2 |  |  | Sample 1 | Sample 2 | Sample 1 | Sample 2 | Sample 1 | Sample 2 | Sample 1 | Sample 2 | Sample 1 | Sample 2 | Sample 1 | Sample 2 | (lb/item) | (lb/lb NEW) | Train A | Train B
Particulate Perchlorate | Sample 1 | ND | ND | 0.072286 | 0.073807 | Particulate Perchlorate | 1 | ND | ND | ND | ND | ND | ND | ND | ND | ND | ND | ND | ND | ND | ND | 0.072286 | Not Applicable | 0.072286 | ND
| Sample 2 | ND | ND | ND | ND | Organic Carbon | 2 | ND | ND | ND | ND | ND | ND | ND | ND | ND | ND | ND | ND |  |  | 0.073807 | Not Applicable
| Background | ND | ND | 0.06997 | 0.06997 | Organic Carbon | -- | -- | -- | -- | -- | -- | -- | -- | -- | -- | -- | -- | -- |  |  | -- | --
Perchlorate Impinger | Sample 1 | ND | ND | 0.071282 | 0.073807 | Perchlorate Impinger | 1 | ND | ND | ND | ND | ND | ND | ND | ND | ND | ND | ND | ND | ND | ND | 0.071282 | Not Applicable | 0.071282 | ND
| Sample 2 | ND | ND | ND | ND | Elemental Carbon | 2 | ND | ND | ND | ND | ND | ND | ND | ND | ND | ND | ND | ND |  |  | 0.073807 | Not Applicable
| Background | ND | ND | 0.06897 | 0.06897 | Elemental Carbon | -- | -- | -- | -- | -- | -- | -- | -- | -- | -- | -- | -- | -- |  |  | -- | --
[6 empty] | Total Perchlorate | [13 empty] | ND | ND |  |  | 0.071282 | --
[7 empty] | -- | -- | -- | -- | -- | -- | -- | -- | -- | -- | -- | -- | -- |  |  | -- | --
a If the corresponding sample speciation value does not = "ND" or all active sample speciation values = "ND," Sample Speciation with Detection Limits (SSDL) = Sample Speciation. Otherwise, (i.e., if the corresponding sample speciation value = "ND" and
at least one of the active sample speciation values does not = "ND," Sample Speciation with Detection Limits (SSDL) = 0.5 * Detection Limit.
b Background Corrected Concentration (BCC) = Test Concentration - Background Concentration
c Dilution-Corrected Concentration (DCC) = BCC / Dilution Correction Factor
d Quantity of Pollutant Emitted (QPE) =BDCC * Initial Plume Volume
Test Run Number | Run 1 | Run 2 | Bkgd |  |  | e Emission Factor = QPE / No. of Items
Volume at Actual Conditions (m3) | 0.029812 | 0.029345 | 0.030726 |  |  | f Emission Factor = QPE / Net Explosive Weight
Volume at EPA Stationary Source Program Standard Conditions (m3) | 0.029694 | 0.029024 | 0.03074 |  |  | g If Average Emission Factor = "ND", Minimum Detection Limit Based Concentration = Test Minimum DL in mg/m3
Volume Adjustment Factor | 1.004 | 1.0111 | 0.99957
Original Analytical Data
Pollutant | Sample ID | Sample Speciation (mg/m3) |  | Detection Limits (mg/m3)
|  | Run 1 | Run 2 | Run 1 | Run 2
Particulate Perchlorate | Sample 1 | ND | ND | 0.072 | 0.073
| Sample 2 | ND | ND | ND | ND
| Background | ND | ND | 0.07 | 0.07
Perchlorate Impinger | Sample 1 | ND | ND | 0.071 | 0.073
| Sample 2 | ND | ND | ND | ND
| Background | ND | ND | 0.069 | 0.069
Contamination Calculations
Pollutant | Concentration in Blank (mg/m3) | Field or Method? | Percent of Test Value
|  |  | Run 1 | Run 2 | Average
Particulate Perchlorate | ND | -- | ND | ND | ND
Perchlorate Impinger | ND | -- | ND | ND | ND