## Summary Data
Summary Data
Description of Munition Item Tested | M583A1 40-mm White Star Parachute Cartridge
DODIC | B535
Test Location | Dugway Proving Ground, UT
Date Background Run Conducted | 2003-04-24
Number of Test Runs Conducted | 2
AP-42 Section | 15.2.3
Test Run Number | 1 | 2 | Background
Date Test Run Conducted | 2003-04-24 | 2003-04-24 | 2003-04-24
No. of Items Tested | 2 | 2 | ND
Net Explosive Weight per Item (lb) | 0.188 | 0.188 | ND
Net Explosive Weight for All Items (lb) | 0.376 | 0.376 | ND
Initial Plume Volume (m3) | 1025.7027 | 972.8021 | ND
Initial Plume Volume (ft3) | 36222.1795 | 34354.0193 | ND

## Final EF SUM
Summary of CO2, Criteria Pollutant, TNMHC, TSP, Toxic Chemical, and Hazardous Air Pollutant Emission Factors
B535 - M583A1 40-mm White Star Parachute Cartridge
CAS # | Pollutant (Official [AP-42] Notation) | Pollutant (Test Notation) | Emission Factor |  | HAP | Toxic | Minimum Detection Limit Based Concentration (mg/m3)
|  |  | lb/item | lb/lb NEW
Carbon Dioxide, Criteria Pollutants, Total Nonmethane Hydrocarbons, and Total Suspended Particulates
124-38-9 | Carbon dioxide | CO2 | 0.014879 | 0.079141 | No | No | --
630-08-0 | Carbon monoxide | CO | 0.0050002 | 0.026597 | No | No | --
7439-92-1 | Lead | Lead | 0.0001637 | 0.00087073 | Yes | Yes | --
-- | Oxides of nitrogen | NOx | 0.0013515 | 0.0071889 | No | No | --
-- | PM-10 | PM10 | 0.029343 | 0.15608 | No | No | --
-- | PM-2.5 | PM2.5 | 0.024817 | 0.132 | No | No | --
7446-09-5 | Sulfur dioxide | SO2 | 4.0131e-05 | 0.00021346 | No | No | --
-- | Total nonmethane hydrocarbons | TNMHC | 0.0012433 | 0.0066135 | No | No | --
12789-66-1 | Total suspended particulate | TSP | 0.035928 | 0.19111 | No | No | --
Hazardous Air Pollutants and Toxic Chemicals
83-32-9 | Acenaphthene | Acenaphthene | ND | ND | Yes | No | 0.00012462
208-96-8 | Acenaphthylene | Acenaphthylene | ND | ND | Yes | No | 0.00012462
75-07-0 | Acetaldehyde | Acetaldehyde | ND | ND | Yes | Yes | 0.00018304
75-05-8 | Acetonitrile | Acetonitrile | 2.203e-07 | 1.1718e-06 | Yes | Yes | --
98-86-2 | Acetophenone | Acetophenone | ND | ND | Yes | Yes | 0.0004992
107-02-8 | Acrolein | Acrolein | ND | ND | Yes | Yes | 0.00023296
107-13-1 | Acrylonitrile | Acrylonitrile (2-Propenenitrile) | ND | ND | Yes | Yes | 0.00022048
107-05-1 | Allyl chloride | Allylchloride | ND | ND | Yes | Yes | 0.00031824
7429-90-5 | Aluminum | Aluminum | 1.4024e-05 | 7.4597e-05 | No | Yes | --
92-67-1 | 4-Aminobiphenyl | 4-Aminobiphenyl | ND | ND | Yes | Yes | 0.0024924
7664-41-7 | Ammonia | NH3 | ND | ND | No | Yes | 0.044709
62-53-3 | Aniline | Aniline | ND | ND | Yes | Yes | 0.0018195
120-12-7 | Anthracene | Anthracene | ND | ND | Yes | Yes | 0.00012462
7440-36-0 | Antimony | Antimony | 1.2806e-05 | 6.8115e-05 | Yes | Yes | --
7440-38-2 | Arsenic | Arsenic | ND | ND | Yes | Yes | 1.3818e-05
7440-39-3 | Barium | Barium | 1.5205e-05 | 8.0877e-05 | No | Yes | --
71-43-2 | Benzene | Benzene | 1.7499e-05 | 9.308e-05 | Yes | Yes | --
92-87-5 | Benzidine | Benzidine | ND | ND | Yes | Yes | 0.012711
56-55-3 | Benzo[a]anthracene | Benzo(a)anthracene | ND | ND | Yes | Yes | 0.00014456
205-99-2 | Benzo[b]fluoranthene | Benzo(b)fluoranthene | ND | ND | Yes | Yes | 0.00027417
207-08-9 | Benzo[k]fluoranthene | Benzo(g,h,i)perylene | ND | ND | Yes | Yes | 0.00015453
191-24-2 | Benzo[g,h,i]perylene | Benzo(k)fluoranthene | ND | ND | Yes | Yes | 0.00039879
50-32-8 | Benzo[a]pyrene | Benzo(a)pyrene | ND | ND | Yes | Yes | 0.00012462
100-44-7 | Benzyl chloride | Benzylchloride | ND | ND | Yes | Yes | 0.00052832
7440-41-7 | Beryllium | Beryllium | ND | ND | Yes | Yes | 4.6061e-06
74-83-9 | Bromomethane | Methylbromide | ND | ND | Yes | Yes | 0.0003952
101-55-3 | 4-Bromophenylphenylether | 4-Bromophenyl phenyl ether | ND | ND | Yes | Yes | 0.00012462
106-99-0 | 1,3-Butadiene | 1,3-Butadiene | 3.3371e-06 | 1.7751e-05 | Yes | Yes | --
71-36-3 | n-Butanol | 1-Butanol | ND | ND | No | Yes | 0.00030784
85-68-7 | Butylbenzylphthalate | Butylbenzylphthalate | ND | ND | Yes | No | 0.00015204
123-72-8 | Butyraldehyde | Butanal | ND | ND | No | Yes | 0.00029952
7440-43-9 | Cadmium | Cadmium | 3.2905e-08 | 1.7503e-07 | Yes | Yes | --
86-74-8 | Carbazole | Carbazole | ND | ND | Yes | No | 0.00015951
56-23-5 | Carbon tetrachloride | Carbontetrachloride | 3.6532e-07 | 1.9432e-06 | Yes | Yes | --
7782-50-5 | Chlorine | Cl2 | ND | ND | Yes | Yes | 0.021178
106-47-8 | 4-Chloroaniline | 4-Chloroaniline | ND | ND | No | Yes | 0.0014955
108-90-7 | Chlorobenzene | Chlorobenzene | ND | ND | Yes | Yes | 0.00047008
75-00-3 | Chloroethane | Ethylchloride | ND | ND | Yes | Yes | 0.00026832
111-91-1 | bis(2-Chloroethoxy)methane | bis(2-Chloroethoxy)methane | ND | ND | No | Yes | 0.00012462
111-44-4 | bis(2-Chloroethyl)ether | bis(2-Chloroethyl)ether | ND | ND | Yes | Yes | 0.00013958
67-66-3 | Chloroform | Chloroform | ND | ND | Yes | Yes | 0.00049504
74-87-3 | Chloromethane | Methylchloride | ND | ND | Yes | Yes | 0.000208
108-60-1 | bis(2-Chloro-1-methylethyl)ether | 2,2'-Oxybis(1-Chloropropane) | ND | ND | No | Yes | 0.00018942
91-58-7 | 2-Chloronaphthalene | 2-Chloronaphthalene | ND | ND | Yes | No | 0.00012462
7005-72-3 | 4-Chlorophenylphenyl ether | 4-Chlorophenylphenyl ether | ND | ND | Yes | No | 0.00012462
7440-47-3 | Chromium | Chromium | 3.6198e-07 | 1.9254e-06 | Yes | Yes | --
218-01-9 | Chrysene | Chrysene | ND | ND | Yes | Yes | 0.00015951
7440-48-4 | Cobalt | Cobalt | 7.644e-08 | 4.066e-07 | Yes | Yes | --
7440-50-8 | Copper | Copper | 4.2982e-06 | 2.2863e-05 | No | Yes | --
98-82-8 | Cumene | i-Propylbenzene | 0 | 0 | Yes | Yes | --
110-82-7 | Cyclohexane | Cyclohexane | 2.9845e-06 | 1.5875e-05 | No | Yes | --
53-70-3 | Dibenz[a,h]anthracene | Dibenz(a,h)anthracene | ND | ND | Yes | Yes | 0.00014955
132-64-9 | Dibenzofuran | Dibenzofuran | ND | ND | Yes | Yes | 0.00012462
106-93-4 | 1,2-Dibromoethane | 1,2-Dibromoethane | ND | ND | Yes | Yes | 0.00078208
84-74-2 | Dibutylphthalate | Di-n-butylphthalate | ND | ND | Yes | Yes | 0.0024924
95-50-1 | 1,2-Dichlorobenzene | o-Dichlorobenzene | ND | ND | No | Yes | 0.00061152
541-73-1 | 1,3-Dichlorobenzene | m-Dichlorobenzene | ND | ND | No | Yes | 0.00061152
106-46-7 | 1,4-Dichlorobenzene | p-Dichlorobenzene | ND | ND | Yes | Yes | 0.00061152
91-94-1 | 3,3'-Dichlorobenzidine | 3,3'-Dichlorobenzidine | ND | ND | Yes | Yes | 0.0018444
75-71-8 | Dichlorodifluoromethane | Dichlorodifluoromethane | ND | ND | No | Yes | 0.0004992
75-34-3 | 1,1-Dichloroethane | 1,1-Dichloroethane | ND | ND | Yes | Yes | 0.00041184
107-06-2 | 1,2-Dichloroethane | 1,2-Dichloroethane | ND | ND | Yes | Yes | 0.00041184
540-59-0 | 1,2-Dichloroethene | 1,2-Dichloroethene | ND | ND | No | Yes | 0.00040352
120-83-2 | 2,4-Dichlorophenol | 2,4-Dichlorophenol | ND | ND | No | Yes | 0.00012462
78-87-5 | 1,2-Dichloropropane | 1,2-Dichloropropane | ND | ND | Yes | Yes | 0.00047008
10061-02-6 | trans-1,3-Dichloro-1-propene | trans 1,3-Dichloro-1-propene | ND | ND | No | Yes | 0.00046176
76-14-2 | Dichlorotetrafluoroethane | Dichlorotetrafluoroethane | ND | ND | No | Yes | 0.00071136
60-11-7 | p-Dimethylaminoazobenzene | p-Dimethylaminoazobenzene | ND | ND | Yes | Yes | 0.00012462
57-97-6 | 7,12-Dimethylbenz[a]anthracene | 7,12-Dimethylbenz(a)anthracene | ND | ND | Yes | Yes | 0.00012711
105-67-9 | 2,4-Dimethylphenol | 2,4-Dimethylphenol | ND | ND | No | Yes | 0.0015702
131-11-3 | Dimethyl phthalate | Dimethylphthalate | ND | ND | Yes | Yes | 0.00012462
99-65-0 | 1,3-Dinitrobenzene | 1,3-Dinitrobenzene | ND | ND | Yes | Yes | 5.6469e-05
534-52-1 | 4,6-Dinitro-o-cresol | 4,6-Dinitro-2-methylphenol | ND | ND | Yes | Yes | 0.0021684
51-28-5 | 2,4-Dinitrophenol | 2,4-Dinitrophenol | ND | ND | Yes | Yes | 0.0054833
121-14-2 | 2,4-Dinitrotoluene | 2,4-Dinitrotoluene | ND | ND | Yes | Yes | 3.4372e-05
606-20-2 | 2,6-Dinitrotoluene | 2,6-Dinitrotoluene | ND | ND | No | Yes | 0.00012462
-- | Total dioxin/furan compounds | Total dioxin/furan compounds | 8.1029e-12 | 4.3101e-11 | Yes | Yes | --
122-39-4 | Diphenylamine | Diphenylamine | ND | ND | Yes | Yes | 0.00012462
122-66-7 | 1,2-Diphenylhydrazine | 1,2-Diphenylhydrazine | ND | ND | Yes | Yes | 0.00012462
100-41-4 | Ethylbenzene | Ethylbenzene | 6.1773e-07 | 3.2858e-06 | Yes | Yes | --
74-85-1 | Ethylene | Ethylene | 4.382e-05 | 0.00023308 | No | Yes | --
117-81-7 | bis(2-Ethylhexyl)phthalate | bis(2-Ethylhexyl)phthalate | ND | ND | Yes | Yes | 0.0024924
206-44-0 | Fluoranthene | Fluoranthene | ND | ND | Yes | Yes | 0.00013459
86-73-7 | Fluorene | Fluorene | ND | ND | Yes | No | 0.00012462
50-00-0 | Formaldehyde | Formaldehyde | 4.712e-06 | 2.5064e-05 | Yes | Yes | --
76-13-1 | Freon 113 | 1,1,2-Trichloro-1,2,2-trifluoroethane | 5.7112e-07 | 3.0378e-06 | No | Yes | --
35822-46-9 | 1,2,3,4,6,7,8-Heptachlorodibenzo-p-dioxin | 1,2,3,4,6,7,8-HpCDD | 1.525e-12 | 8.1115e-12 | Yes | Yes | --
67562-39-4 | 1,2,3,4,6,7,8-Heptachlorodibenzofuran | 1,2,3,4,6,7,8-HpCDF | ND | ND | Yes | Yes | 6.3214e-10
55673-89-7 | 1,2,3,4,7,8,9-Heptachlorodibenzofuran | 1,2,3,4,7,8,9-HpCDF | ND | ND | Yes | Yes | 8.0454e-10
118-74-1 | Hexachlorobenzene | Hexachlorobenzene | ND | ND | Yes | Yes | 0.00012462
87-68-3 | Hexachlorobutadiene | Hexachlorobutadiene | ND | ND | Yes | Yes | 0.0010858
77-47-4 | Hexachlorocyclopentadiene | Hexachlorocyclopentadiene | ND | ND | Yes | Yes | 0.0024924
39227-28-6 | 1,2,3,4,7,8-Hexachlorodibenzo-p-dioxin | 1,2,3,4,7,8-HxCDD | ND | ND | Yes | Yes | 6.034e-10
57653-85-7 | 1,2,3,6,7,8-Hexachlorodibenzo-p-dioxin | 1,2,3,6,7,8-HxCDD | ND | ND | Yes | Yes | 6.034e-10
19408-74-3 | 1,2,3,7,8,9-Hexachlorodibenzo-p-dioxin | 1,2,3,7,8,9-HxCDD | ND | ND | Yes | Yes | 6.034e-10
70648-26-9 | 1,2,3,4,7,8-Hexachlorodibenzofuran | 1,2,3,4,7,8-HxCDF | 0 | 0 | Yes | Yes | --
57117-44-9 | 1,2,3,6,7,8-Hexachlorodibenzofuran | 1,2,3,6,7,8-HxCDF | ND | ND | Yes | Yes | 3.7354e-10
72918-21-9 | 1,2,3,7,8,9-Hexachlorodibenzofuran | 1,2,3,7,8,9-HxCDF | ND | ND | Yes | Yes | 4.5974e-10
60851-34-5 | 2,3,4,6,7,8-Hexachlorodibenzofuran | 2,3,4,6,7,8-HxCDF | ND | ND | Yes | Yes | 3.7354e-10
67-72-1 | Hexachloroethane | Hexachloroethane | ND | ND | Yes | Yes | 0.00098467
110-54-3 | Hexane | n-Hexane | 2.6666e-06 | 1.4184e-05 | Yes | Yes | --
7647-01-0 | Hydrochloric acid | HCl | ND | ND | Yes | Yes | 0.044709
74-90-8 | Hydrogen cyanide | Hydrogen cyanide | 9.3508e-07 | 4.9738e-06 | Yes | Yes | --
193-39-5 | Indeno[1,2,3-cd]pyrene | Indeno(1,2,3-cd)pyrene | ND | ND | Yes | Yes | 0.00013459
78-59-1 | Isophorone | Isophorone | ND | ND | Yes | No | 0.00012462
67-63-0 | Isopropyl alcohol | 2-Propanol | ND | ND | No | Yes | 0.0002496
7439-92-1 | Lead | Lead | 0.0001637 | 0.00087073 | Yes | Yes | 0.00049848
7439-96-5 | Manganese | Manganese | 2.4777e-07 | 1.3179e-06 | Yes | Yes | --
7439-97-6 | Mercury | Mercury | ND | ND | Yes | Yes | 3.0707e-06
75-09-2 | Methylene chloride | Methylenechloride (b) | 0.0038382 | 0.020416 | Yes | Yes | --
108-10-1 | Methyl isobutyl ketone | 4-Methyl-2-pentanone | ND | ND | Yes | Yes | 0.000416
556-61-6 | Methyl isothiocyanate | Isothiocyanatomethane | ND | ND | No | Yes | 0.00030414
90-12-0 | 1-Methylnaphthalene | 1-Methylnaphthalene | ND | ND | Yes | No | 0.00059072
91-57-6 | 2-Methylnaphthalene | 2-Methylnaphthalene | 4.2567e-07 | 2.2642e-06 | Yes | No | --
95-48-7 | 2-Methylphenol | 2-Methylphenol | ND | ND | Yes | Yes | 0.00074773
1634-04-4 | Methyl tert-butyl ether | MTBE | ND | ND | Yes | Yes | 0.00036608
91-20-3 | Naphthalene | Naphthalene | 1.4549e-06 | 7.739e-06 | Yes | Yes | --
134-32-7 | 1-Naphthylamine | 1-Naphthylamine | ND | ND | Yes | Yes | 0.0024924
91-59-8 | 2-Naphthylamine | 2-Naphthylamine | ND | ND | Yes | Yes | 0.0024924
7440-02-0 | Nickel | Nickel | 1.1779e-07 | 6.2655e-07 | Yes | Yes | --
100-01-6 | 4-Nitroaniline | 4-Nitroaniline | ND | ND | No | Yes | 0.00049848
98-95-3 | Nitrobenzene | Nitrobenzene | ND | ND | Yes | Yes | 1.1391e-05
55-63-0 | Nitroglycerin | Nitroglycerin | ND | ND | No | Yes | 0.00017074
88-75-5 | 2-Nitrophenol | 2-Nitrophenol | ND | ND | No | Yes | 0.00012462
100-02-7 | 4-Nitrophenol | 4-Nitrophenol | ND | ND | Yes | Yes | 0.0008225
924-16-3 | N-Nitroso-di-n-butylamine | N-Nitroso-di-n-butylamine | ND | ND | No | Yes | 0.00012462
62-75-9 | N-Nitrosodimethylamine | N-Nitrosodimethylamine | ND | ND | Yes | Yes | 0.00012462
86-30-6 | N-Nitrosodiphenylamine | N-Nitrosodiphenylamine | ND | ND | Yes | Yes | 0.00021684
621-64-7 | N-Nitroso-di-n-propylamine | N-Nitroso-di-n-propylamine | ND | ND | No | Yes | 0.00012462
100-75-4 | N-Nitrosopiperidine | N-Nitrosopiperidine | ND | ND | No | Yes | 0.00012462
3268-87-9 | 1,2,3,4,6,7,8,9-Octachlorodibenzo-p-dioxin | 1,2,3,4,6,7,8,9-OCDD | 6.5779e-12 | 3.4989e-11 | Yes | Yes | --
39001-02-0 | 1,2,3,4,6,7,8,9-Octachlorodibenzofuran | 1,2,3,4,6,7,8,9-OCDF | ND | ND | Yes | Yes | 2.8734e-10
608-93-5 | Pentachlorobenzene | Pentachlorobenzene | ND | ND | No | Yes | 0.00012462
40321-76-4 | 1,2,3,7,8-Pentachlorodibenzo-p-dioxin | 1,2,3,7,8-PeCDD | ND | ND | Yes | Yes | 4.31e-10
57117-41-6 | 1,2,3,7,8-Pentachlorodibenzofuran | 1,2,3,7,8-PeCDF | ND | ND | Yes | Yes | 3.448e-10
57117-31-4 | 2,3,4,7,8-Pentachlorodibenzofuran | 2,3,4,7,8-PeCDF | ND | ND | Yes | Yes | 3.1607e-10
82-68-8 | Pentachloronitrobenzene | Pentachloronitrobenzene | ND | ND | Yes | Yes | 0.00012462
87-86-5 | Pentachlorophenol | Pentachlorophenol | ND | ND | Yes | Yes | 0.006231
85-01-8 | Phenanthrene | Phenanthrene | ND | ND | Yes | Yes | 0.00012462
108-95-2 | Phenol | Phenol | 2.3234e-07 | 1.2358e-06 | Yes | Yes | --
7723-14-0 | Phosphorus | Phosphorus | 2.4853e-05 | 0.0001322 | No | No | --
123-38-6 | Propionaldehyde | Propanal | ND | ND | Yes | Yes | 0.00024128
115-07-1 | Propylene | Propene | 9.9164e-06 | 5.2747e-05 | No | Yes | --
129-00-0 | Pyrene | Pyrene | ND | ND | Yes | No | 0.0001321
110-86-1 | Pyridine | Pyridine | ND | ND | No | Yes | 0.00018444
7782-49-2 | Selenium | Selenium | 4.3673e-08 | 2.323e-07 | Yes | Yes | --
100-42-5 | Styrene | Styrene | 5.542e-07 | 2.9479e-06 | Yes | Yes | --
1746-01-6 | 2,3,7,8-Tetrachlorodibenzo-p-dioxin | 2,3,7,8-TCDD | ND | ND | Yes | Yes | 3.448e-10
51207-31-9 | 2,3,7,8-Tetrachlorodibenzofuran | 2,3,7,8-TCDF | ND | ND | Yes | Yes | 2.8734e-10
79-34-5 | 1,1,2,2-Tetrachloroethane | 1,1,2,2-Tetrachloroethane | ND | ND | Yes | Yes | 0.00069888
127-18-4 | Tetrachloroethylene | Perchloroethylene | ND | ND | Yes | Yes | 0.00069056
7440-28-0 | Thallium | Thallium | ND | ND | No | Yes | 2.3286e-05
108-88-3 | Toluene | Toluene | 0 | 0 | Yes | Yes | --
120-82-1 | 1,2,4-Trichlorobenzene | 1,2,4-Trichlorobenzene | ND | ND | Yes | Yes | 0.00075296
71-55-6 | 1,1,1-Trichloroethane | Methylchloroform | ND | ND | Yes | Yes | 0.00055328
79-00-5 | 1,1,2-Trichloroethane | 1,1,2-Trichloroethane | ND | ND | Yes | Yes | 0.00055328
79-01-6 | Trichloroethylene | Trichloroethylene | ND | ND | Yes | Yes | 0.00054496
75-69-4 | Trichlorofluoromethane | Trichloromonofluoromethane | 0 | 0 | No | Yes | --
95-95-4 | 2,4,5-Trichlorophenol | 2,4,5-Trichlorophenol | ND | ND | Yes | Yes | 0.00032401
88-06-2 | 2,4,6-Trichlorophenol | 2,4,6-Trichlorophenol | ND | ND | Yes | Yes | 0.00018693
96-18-4 | 1,2,3-Trichloropropane | 1,2,3-Trichloropropane | ND | ND | No | Yes | 0.00061152
95-63-6 | 1,2,4-Trimethylbenzene | 1,2,4-Trimethylbenzene | 4.0537e-07 | 2.1562e-06 | No | Yes | --
540-84-1 | 2,2,4-Trimethylpentane | 2,2,4-Trimethylpentane | 2.8019e-06 | 1.4904e-05 | Yes | No | --
75-01-4 | Vinyl chloride | Chloroethene | ND | ND | Yes | Yes | 0.00026208
75-35-4 | Vinylidene chloride | Vinylidenechloride | ND | ND | Yes | Yes | 0.00040352
106-42-3, 108-38-3 | m-Xylene, p-Xylene | m-Xylene & p-Xylene | 2.2324e-06 | 1.1875e-05 | Yes | Yes | --
95-47-6 | o-Xylene | o-Xylene | 4.7777e-07 | 2.5413e-06 | Yes | Yes | --
7440-66-6 | Zinc | Zinc | 4.0565e-06 | 2.1577e-05 | No | Yes | --
Other Pollutants
64-19-7 | Acetic acid | Acetic Acid | ND | ND | No | No | 0.0002496
67-64-1 | Acetone | Acetone | 0 | 0 | No | No | --
592-20-1 | 1-Acetoxyacetone | 1-Acetoxyacetone | ND | ND | No | No | 0.00048256
74-86-2 | Acetylene | Acetylene | 2.6931e-05 | 0.00014325 | No | No | --
19406-51-0 | 4-Amino-2,6-dinitrotoluene | 4-Amino-2,6-dinitrotoluene | ND | ND | No | No | 2.2096e-05
100-52-7 | Benzaldehyde | Benzaldehyde | ND | ND | No | No | 0.00044096
271-89-6 | Benzofuran | Benzofuran | ND | ND | No | No | 0.00049088
65-85-0 | Benzoic acid | Benzoic acid | ND | ND | No | No | 0.011465
100-47-0 | Benzonitrile | Benzonitrile | ND | ND | No | No | 0.00042848
100-51-6 | Benzyl alcohol | Benzyl alcohol | ND | ND | No | No | 0.0087235
107-04-0 | 1-Bromo-2-chloroethane | 1-Bromo-2-chloroethane | ND | ND | No | No | 0.00059488
74-97-5 | Bromochloromethane | Bromochloromethane | 6.2102e-07 | 3.3033e-06 | No | No | --
3017-95-6 | 2-Bromo-1-chloropropane | 2-Bromo-1-chloropropane | ND | ND | No | No | 0.00065312
75-28-5 | i-Butane | i-Butane | 0 | 0 | No | No | --
106-97-8 | n-Butane | n-Butane | 1.134e-06 | 6.0318e-06 | No | No | --
431-03-8 | 2,3-Butanedione | 2,3-Butanedione | ND | ND | No | No | 0.00035776
123-73-9 | trans-2-Butenal | trans-2-Butenal | ND | ND | No | No | 0.0002912
106-98-9 | 1-Butene | 1-Butene | 1.8742e-06 | 9.9689e-06 | No | No | --
115-11-7 | i-Butene | i-Butene | 5.3853e-07 | 2.8645e-06 | No | No | --
590-18-1 | cis-2-Butene | cis-2-Butene | 7.6507e-07 | 4.0695e-06 | No | No | --
624-64-6 | trans-2-Butene | trans-2-Butene | 1.1636e-06 | 6.1895e-06 | No | No | --
109-69-3 | 1-Chlorobutane | 1-Chlorobutane | ND | ND | No | No | 0.00038509
622-98-0 | 1-Chloro-4-ethylbenzene | 1-Chloro-4-ethylbenzene | ND | ND | No | No | 0.0005849
95-49-8 | 1-Chloro-2-methylbenzene | 1-Chloro-2-methylbenzene | ND | ND | No | No | 0.00052666
108-41-8 | 1-Chloro-3-methylbenzene | 1-Chloro-3-methylbenzene | ND | ND | No | No | 0.00052666
59-50-7 | 4-Chloro-3-methylphenol | 4-Chloro-3-methylphenol | ND | ND | No | No | 0.00015453
90-13-1 | 1-Chloronaphthalene | 1-Chloronaphthalene | ND | ND | No | No | 0.00012462
95-57-8 | 2-Chlorophenol | 2-Chlorophenol | ND | ND | No | No | 0.00012462
2698-41-1 | CS2 | CS2 | ND | ND | No | No | 0.00031616
2074-87-5 | Cyanogen | Cyanogen | ND | ND | No | No | 0.00010816
287-92-3 | Cyclopentane | Cyclopentane | 4.033e-07 | 2.1452e-06 | No | No | --
120-92-3 | Cyclopentanone | Cyclopentanone | ND | ND | No | No | 0.00034944
142-29-0 | Cyclopentene | Cyclopentene | 1.7082e-07 | 9.086e-07 | No | No | --
930-30-3 | 2-Cyclopenten-1-one | 2-Cyclopenten-1-one | ND | ND | No | No | 0.00034112
124-18-5 | n-Decane | n-Decane | 6.8802e-08 | 3.6597e-07 | No | No | --
13466-78-9 | delta 3-Carene | delta 3-Carene | ND | ND | No | No | 0.0001
3018-12-0 | Dichloroacetonitrile | Dichloroacetonitrile | ND | ND | No | No | 0.00045718
616-21-7 | 1,2-Dichlorobutane | 1,2-Dichlorobutane | ND | ND | No | No | 0.00052832
32768-54-0 | 1,2-Dichloro-3-methylbenzene | 1,2-Dichloro-3-methylbenzene | ND | ND | No | No | 0.00066976
594-37-6 | 1,2-Dichloro-2-methylpropane | 1,2-Dichloro-2-methylpropane | ND | ND | No | No | 0.00052832
513-88-2 | 1,1-Dichloro-2-propanone | 1,1-Dichloro-2-propanone | ND | ND | No | No | 0.0005282
10061-01-5 | cis 1,3-Dichloro-1-propene | cis 1,3-Dichloro-1-propene | ND | ND | No | No | 0.00046176
84-66-2 | Diethylphthalate | Diethylphthalate | ND | ND | No | No | 0.00018195
75-83-2 | 2,2-Dimethylbutane | 2,2-Dimethylbutane | 6.6425e-08 | 3.5332e-07 | No | No | --
79-29-8 | 2,3-Dimethylbutane | 2,3-Dimethylbutane | 3.4401e-07 | 1.8298e-06 | No | No | --
624-92-0 | Dimethyldisulfide | Dimethyldisulfide | ND | ND | No | No | 0.00039104
625-86-5 | 2,5-Dimethylfuran | 2,5-Dimethylfuran | ND | ND | No | No | 0.00039936
1071-26-7 | 2,2-Dimethylheptane | 2,2-Dimethylheptane | ND | ND | No | No | 0.0001
584-94-1 | 2,3-Dimethylhexane | 2,3-Dimethylhexane | 2.0403e-07 | 1.0853e-06 | No | No | --
589-43-5 | 2,4-Dimethylhexane | 2,4-Dimethylhexane | 4.7686e-07 | 2.5365e-06 | No | No | --
592-13-2 | 2,5-Dimethylhexane | 2,5-Dimethylhexane | 4.1043e-07 | 2.1832e-06 | No | No | --
565-59-3 | 2,3-Dimethylpentane | 2,3-Dimethylpentane | 1.3713e-06 | 7.2941e-06 | No | No | --
108-08-7 | 2,4-Dimethylpentane | 2,4-Dimethylpentane | 8.2087e-07 | 4.3663e-06 | No | No | --
463-82-1 | 2,2-Dimethylpropane | 2,2-Dimethylpropane | ND | ND | No | No | 0.0001
3658-80-8 | Dimethyltrisulfide | Dimethyltrisulfide | ND | ND | No | No | 0.00052416
117-84-0 | Di-n-octylphthalate | Di-n-octylphthalate | ND | ND | No | No | 0.00013958
74-84-0 | Ethane | Ethane | 6.7043e-06 | 3.5661e-05 | No | No | --
64-17-5 | Ethanol | Ethanol | ND | ND | No | No | 0.00019136
53951-50-1 | Ethylbenzaldehyde | Ethylbenzaldehyde | 3.7594e-06 | 1.9997e-05 | No | No | --
1678-91-7 | Ethylcyclohexane | Ethylcyclohexane | ND | ND | No | No | 0.0001
619-99-8 | 3-Ethylhexane | 3-Ethylhexane | 3.4163e-07 | 1.8172e-06 | No | No | --
620-14-4 | m-Ethyltoluene | m-Ethyltoluene | 1.3523e-07 | 7.1929e-07 | No | No | --
611-14-3 | o-Ethyltoluene | o-Ethyltoluene | 6.6425e-08 | 3.5332e-07 | No | No | --
622-96-8 | p-Ethyltoluene | p-Ethyltoluene | 5.5017e-07 | 2.9264e-06 | No | No | --
-- | F22 | F22 | ND | ND | No | No | 0.0009776
98-01-1 | 2-Furaldehyde | 2-Furaldehyde | ND | ND | No | No | 0.00039936
498-60-2 | 3-Furaldehyde | 3-Furaldehyde | ND | ND | No | No | 0.00039936
110-00-9 | Furan | Furan | ND | ND | No | No | 0.00028288
111-71-7 | Heptanal | Heptanal | ND | ND | No | No | 0.00047424
142-82-5 | n-Heptane | n-Heptane | 1.433e-06 | 7.6221e-06 | No | No | --
110-43-0 | 2-Heptanone | 2-Heptanone | ND | ND | No | No | 0.00047424
66-25-1 | Hexanal | Hexanal | ND | ND | No | No | 0.000416
591-78-6 | 2-Hexanone | 2-Hexanone | ND | ND | No | No | 0.000416
592-41-6 | 1-Hexene | 1-Hexene | 1.6061e-06 | 8.543e-06 | No | No | --
7688-21-3 | cis-2-Hexene | cis-2-Hexene | 2.0403e-07 | 1.0853e-06 | No | No | --
4050-45-7 | trans-2-Hexene | trans-2-Hexene | 2.7045e-07 | 1.4386e-06 | No | No | --
496-11-7 | Indane | Indane | 1.6303e-07 | 8.672e-07 | No | No | --
78-79-5 | Isoprene | Isoprene | 6.6425e-08 | 3.5332e-07 | No | No | --
5989-27-5 | d-Limonene | d-Limonene | ND | ND | No | No | 0.0001
7439-95-4 | Magnesium | Magnesium | 0.010581 | 0.056282 | No | No | --
78-85-3 | Methacrolein | Methacrolein | ND | ND | No | No | 0.0002912
75-52-5 | Methane, nitro- | Nitromethane | 9.1113e-07 | 4.8464e-06 | No | No | --
104-85-8 | 4-Methylbenzonitrile | 4-Methylbenzonitrile | ND | ND | No | No | 0.00048672
563-80-4 | 3-Methyl-2-butanone | 3-Methyl-2-butanone | ND | ND | No | No | 0.00035776
563-45-1 | 3-Methyl-1-butene | 3-Methyl-1-butene | 1.0083e-07 | 5.3631e-07 | No | No | --
563-46-2 | 2-Methyl-1-butene | 2-Methyl-1-butene | 1.3523e-07 | 7.1929e-07 | No | No | --
513-35-9 | 2-Methyl-2-butene | 2-Methyl-2-butene | ND | ND | No | No | 0.0001
108-87-2 | Methylcyclohexane | Methylcyclohexane | 7.5207e-07 | 4.0004e-06 | No | No | --
96-37-7 | Methylcyclopentane | Methylcyclopentane | 1.5706e-06 | 8.354e-06 | No | No | --
78-93-3 | Methyl ethyl ketone | 2-Butanone | ND | ND | No | No | 0.00029952
620-02-0 | 5-Methyl-2-furaldehyde | 5-Methyl-2-furaldehyde | ND | ND | No | No | 0.0004576
534-22-5 | 2-Methylfuran | 2-Methylfuran | ND | ND | No | No | 0.00034112
930-27-8 | 3-Methylfuran | 3-Methylfuran | ND | ND | No | No | 0.00034112
592-27-8 | 2-Methylheptane | 2-Methylheptane | 4.7448e-07 | 2.5238e-06 | No | No | --
591-76-4 | 2-Methylhexane | 2-Methylhexane | 1.3025e-06 | 6.9281e-06 | No | No | --
589-34-4 | 3-Methylhexane | 3-Methylhexane | 1.5041e-06 | 8.0007e-06 | No | No | --
66-27-3 | Methyl methanesulfonate | Methyl methanesulfonate | ND | ND | No | No | 0.00013708
624-91-9 | Methylnitrite | Methylnitrite | ND | ND | No | No | 0.00025376
107-83-5 | 2-Methylpentane | 2-Methylpentane | 1.7153e-06 | 9.1239e-06 | No | No | --
96-14-0 | 3-Methylpentane | 3-Methylpentane | 1.3025e-06 | 6.9281e-06 | No | No | --
763-29-1 | 2-Methyl-1-pentene | 2-Methyl-1-pentene | 1.7082e-07 | 9.086e-07 | No | No | --
625-27-4 | 2-Methyl-2-pentene | 2-Methyl-2-pentene | 2.7283e-07 | 1.4512e-06 | No | No | --
691-37-2 | 4-Methyl-1-pentene | 4-Methyl-1-pentene | ND | ND | No | No | 0.0001
691-38-3 | cis-4-Methyl-2-pentene | cis-4-Methyl-2-pentene | ND | ND | No | No | 0.0001
1587-04-8 | 1-Methyl-2-(2-propenyl)-benzene | 1-Methyl-2-(2-propenyl)-benzene | 1.3112e-05 | 6.9742e-05 | No | No | --
554-14-3 | 2-Methylthiophene | 2-Methylthiophene | ND | ND | No | No | 0.00040768
616-44-4 | 3-Methylthiophene | 3-Methylthiophene | ND | ND | No | No | 0.00040768
479-45-8 | Methyl-2,4,6-trinitrophenylnitramine | Tetryl | ND | ND | No | No | 6.1379e-05
78-94-4 | Methyl vinyl ketone | Methyl-vinyl ketone | ND | ND | No | No | 0.0002912
88-74-4 | 2-Nitroaniline | 2-Nitroaniline | ND | ND | No | No | 0.00012462
99-09-2 | 3-Nitroaniline | 3-Nitroaniline | ND | ND | No | No | 0.00049848
88-72-2 | 2-Nitrotoluene | 2-Nitrotoluene | ND | ND | No | No | 2.8722e-05
99-99-0 | 4-Nitrotoluene | 4-Nitrotoluene | ND | ND | No | No | 2.0693e-05
124-19-6 | Nonanal | Nonanal | ND | ND | No | No | 0.00059072
111-84-2 | n-Nonane | n-Nonane | 2.7085e-05 | 0.00014407 | No | No | --
821-55-6 | 2-Nonanone | 2-Nonanone | ND | ND | No | No | 0.00059072
-- | OCS | OCS | ND | ND | No | No | 0.0002496
124-13-0 | Octanal | Octanal | ND | ND | No | No | 0.00053248
111-65-9 | n-Octane | n-Octane | 2.7045e-07 | 1.4386e-06 | No | No | --
1600-37-9 | 1,1,2,3,3-Pentachloro-1-propene | Pentachloro-1-propene | ND | ND | No | No | 0.00089232
110-62-3 | Pentanal | Pentanal | ND | ND | No | No | 0.00035776
78-78-4 | i-Pentane | i-Pentane | 1.376e-07 | 7.3194e-07 | No | No | --
109-66-0 | n-Pentane | n-Pentane | 8.0661e-07 | 4.2905e-06 | No | No | --
600-14-6 | 2,3-Pentanedione | 2,3-Pentanedione | ND | ND | No | No | 0.000416
107-87-9 | 2-Pentanone | 2-Pentanone | ND | ND | No | No | 0.00035776
96-22-0 | 3-Pentanone | 3-Pentanone | ND | ND | No | No | 0.00035776
109-67-1 | 1-Pentene | 1-Pentene | 2.7045e-07 | 1.4386e-06 | No | No | --
627-20-3 | cis-2-Pentene | cis-2-Pentene | 1.3285e-07 | 7.0665e-07 | No | No | --
646-04-8 | trans-2-Pentene | trans-2-Pentene | 3.9855e-07 | 2.1199e-06 | No | No | --
1629-58-9 | 1-Penten-3-one | 1-Penten-3-one | ND | ND | No | No | 0.00034944
625-33-2 | 3-Penten-2-one | trans-3-Penten-2-one | ND | ND | No | No | 0.00034944
78-11-5 | PETN | PETN | ND | ND | No | No | 7.3643e-06
536-74-3 | Phenylacetylene | Phenylacetylene | ND | ND | No | No | 0.00061152
115-86-6 | Phosphoric acid triphenyl ester | Phosphoric acid triphenyl ester | 5.5456e-06 | 2.9498e-05 | No | No | --
80-56-8 | alpha-Pinene | alpha-Pinene | ND | ND | No | No | 0.0001
127-91-3 | beta-Pinene | beta-Pinene | ND | ND | No | No | 0.0001
74-98-6 | Propane | Propane | 1.6725e-06 | 8.8963e-06 | No | No | --
103-65-1 | n-Propylbenzene | n-Propylbenzene | 6.6425e-08 | 3.5332e-07 | No | No | --
121-82-4 | RDX | RDX | 5.0795e-07 | 2.7019e-06 | No | No | --
95-94-3 | 1,2,4,5-Tetrachlorobenzene | 1,2,4,5-Tetrachlorobenzene | ND | ND | No | No | 0.00012462
58-90-2 | 2,3,4,6-Tetrachlorophenol | 2,3,4,6-Tetrachlorophenol | ND | ND | No | No | 0.00016201
109-99-9 | Tetrahydrofuran | Tetrahydrofuran | ND | ND | No | No | 0.00029952
110-02-1 | Thiophene | Thiophene | ND | ND | No | No | 0.00034944
98-03-3 | 2-Thiophenecarboxaldehyde | 2-Thiophenecarboxaldehyde | ND | ND | No | No | 0.00046592
546-06-2 | Trichloroacetonitrile | Trichloroacetonitrile | ND | ND | No | No | 0.0006007
526-73-8 | 1,2,3-Trimethylbenzene | 1,2,3-Trimethylbenzene | 3.3212e-07 | 1.7666e-06 | No | No | --
108-67-8 | 1,3,5-Trimethylbenzene | 1,3,5-Trimethylbenzene | 2.775e-07 | 1.4761e-06 | No | No | --
16747-26-5 | 2,2,4-Trimethylhexane | 2,2,4-Trimethylhexane | 1.376e-07 | 7.3194e-07 | No | No | --
565-75-3 | 2,3,4-Trimethylpentane | 2,3,4-Trimethylpentane | 5.4804e-07 | 2.9151e-06 | No | No | --
107-39-1 | 2,4,4-Trimethyl-1-pentene | 2,4,4-Trimethyl-1-pentene | ND | ND | No | No | 0.0001
107-40-4 | 2,4,4-Trimethyl-2-pentene | 2,4,4-Trimethyl-2-pentene | ND | ND | No | No | 0.0001
99-35-4 | 1,3,5-Trinitrobenzene | 1,3,5-Trinitrobenzene | ND | ND | No | No | 4.4193e-05
118-96-7 | 2,4,6-Trinitrotoluene | 2,4,6-Trinitrotoluene | ND | ND | No | No | 2.2096e-05
NOTE: lb/lb NEW factors may be slightly different for the same lb/item value due to rounding.
NOTE: Blue shading indicates poor precision. These compounds had a relative percent difference greater than 100% within a test.
NOTE: Orange shading indicates Tentatively Identified Compounds (TICs).
NOTE: Purple shading indicate compounds present in the lab blank at levels between 20 and 50 % of test values.
NOTE: Teal shading indicate the holding time allowance was exceeded prior to analysis. Compounds will be downgraded in AP-42.
Note on B158: sbmulligan: Not yellow or white phosphorus; therefore, not an EPCRA Section 313 reportable chemical
Note on F18: Kaobrian: POM
Note on F19: Kaobrian: POM
Note on F20: Kaobrian: POM
Note on F30: Kaobrian: POM
Note on F31: Kaobrian: Antimony compounds
Note on F32: Kaobrian: Arsenic Compounds
Note on F36: Kaobrian: POM
Note on F37: Kaobrian: POM
Note on F38: Kaobrian: POM
Note on F39: Kaobrian: POM
Note on F40: Kaobrian: POM
Note on F42: Kaobrian: Beryllium Compounds
Note on F44: Kaobrian: POM
Note on F47: Kaobrian: POM
Note on F49: Kaobrian: cadmium compounds
Note on F50: Kaobrian: POM
Note on F61: Kaobrian: POM
Note on F62: Kaobrian: POM
Note on F63: Kaobrian: Chromium compounds
Note on F64: Kaobrian: POM
Note on F65: Kaobrian: cobalt compounds
Note on F69: Kaobrian: POM
Note on F86: Kaobrian: POM
Note on F100: Kaobrian: POM
Note on F101: Kaobrian: POM
Note on F121: Kaobrian: POM
Note on F124: Kaobrian: lead compounds
Note on F125: Kaobrian: manganese compounds
Note on F126: Kaobrian: mercury compounds
Note on F130: Kaobrian: POM
Note on F135: Kaobrian: POM
Note on F136: Kaobrian: POM
Note on F137: Kaobrian: Nickel compounds
Note on G36: sbmulligan: PAH
Note on G37: sbmulligan: PAH
Note on G38: sbmulligan: PAH
Note on G40: sbmulligan: PAH
Note on G64: sbmulligan: PAH
Note on G69: sbmulligan: PAH
Note on G86: sbmulligan: PAH
Note on G100: sbmulligan: PAH
Note on G121: sbmulligan: PAH

## EF SUM with Duplicates
Summary of CO2, Criteria Pollutant, TNMHC, TSP, Toxic Chemical, and Hazardous Air Pollutant Emission Factors
B535 - M583A1 40-mm White Star Parachute Cartridge
CAS # | Pollutant (Official [AP-42] Notation) | Pollutant (Test Notation) | Emission Factor |  | HAP | Toxic | Minimum Detection Limit Based Concentration (mg/m3)
|  |  | lb/item | lb/lb NEW
Carbon Dioxide, Criteria Pollutants, Total Nonmethane Hydrocarbons, and Total Suspended Particulates
124-38-9 | Carbon dioxide | CO2 | 0.014879 | 0.079141 | No | No | --
630-08-0 | Carbon monoxide | CO | 0.0050002 | 0.026597 | No | No | --
7439-92-1 | Lead | Lead | 0.0001637 | 0.00087073 | Yes | Yes | --
-- | Oxides of nitrogen | NOx | 0.0013515 | 0.0071889 | No | No | --
-- | PM-10 | PM10 | 0.029343 | 0.15608 | No | No | --
-- | PM-10 | PM10 | 0.18019 | 0.95844 | No | No | --
-- | PM-2.5 | PM2.5 | 0.024817 | 0.132 | No | No | --
-- | PM-2.5 | PM2.5 | 0.020891 | 0.11112 | No | No | --
7446-09-5 | Sulfur dioxide | SO2 | 4.0131e-05 | 0.00021346 | No | No | --
-- | Total nonmethane hydrocarbons | TNMHC | 0.0012433 | 0.0066135 | No | No | --
12789-66-1 | Total suspended particulate | TSP | 0.035928 | 0.19111 | No | No | --
Hazardous Air Pollutants and Toxic Chemicals
83-32-9 | Acenaphthene | Acenaphthene | ND | ND | Yes | No | 0.00012462
208-96-8 | Acenaphthylene | Acenaphthylene | ND | ND | Yes | No | 0.00012462
75-07-0 | Acetaldehyde | Acetaldehyde | ND | ND | Yes | Yes | 0.00018304
75-05-8 | Acetonitrile | Acetonitrile | 2.203e-07 | 1.1718e-06 | Yes | Yes | --
98-86-2 | Acetophenone | Acetophenone | ND | ND | Yes | Yes | 0.0004992
98-86-2 | Acetophenone | Acetophenone | 9.1997e-07 | 4.8934e-06 | Yes | Yes | --
107-02-8 | Acrolein | Acrolein | ND | ND | Yes | Yes | 0.00023296
107-13-1 | Acrylonitrile | Acrylonitrile (2-Propenenitrile) | ND | ND | Yes | Yes | 0.00022048
107-05-1 | Allyl chloride | Allylchloride | ND | ND | Yes | Yes | 0.00031824
7429-90-5 | Aluminum | Aluminum | 1.4024e-05 | 7.4597e-05 | No | Yes | --
92-67-1 | 4-Aminobiphenyl | 4-Aminobiphenyl | ND | ND | Yes | Yes | 0.0024924
7664-41-7 | Ammonia | NH3 | ND | ND | No | Yes | 0.044709
62-53-3 | Aniline | Aniline | ND | ND | Yes | Yes | 0.0018195
120-12-7 | Anthracene | Anthracene | ND | ND | Yes | Yes | 0.00012462
7440-36-0 | Antimony | Antimony | 1.2806e-05 | 6.8115e-05 | Yes | Yes | --
7440-38-2 | Arsenic | Arsenic | ND | ND | Yes | Yes | 1.3818e-05
7440-39-3 | Barium | Barium | 1.5205e-05 | 8.0877e-05 | No | Yes | --
71-43-2 | Benzene | Benzene | 1.7205e-05 | 9.1514e-05 | Yes | Yes | --
71-43-2 | Benzene | Benzene | 1.7499e-05 | 9.308e-05 | Yes | Yes | --
92-87-5 | Benzidine | Benzidine | ND | ND | Yes | Yes | 0.012711
56-55-3 | Benzo[a]anthracene | Benzo(a)anthracene | ND | ND | Yes | Yes | 0.00014456
205-99-2 | Benzo[b]fluoranthene | Benzo(b)fluoranthene | ND | ND | Yes | Yes | 0.00027417
207-08-9 | Benzo[k]fluoranthene | Benzo(g,h,i)perylene | ND | ND | Yes | Yes | 0.00015453
191-24-2 | Benzo[g,h,i]perylene | Benzo(k)fluoranthene | ND | ND | Yes | Yes | 0.00039879
50-32-8 | Benzo[a]pyrene | Benzo(a)pyrene | ND | ND | Yes | Yes | 0.00012462
100-44-7 | Benzyl chloride | Benzylchloride | ND | ND | Yes | Yes | 0.00052832
7440-41-7 | Beryllium | Beryllium | ND | ND | Yes | Yes | 4.6061e-06
74-83-9 | Bromomethane | Methylbromide | ND | ND | Yes | Yes | 0.0003952
101-55-3 | 4-Bromophenylphenylether | 4-Bromophenyl phenyl ether | ND | ND | Yes | Yes | 0.00012462
106-99-0 | 1,3-Butadiene | 1,3-Butadiene | 3.2145e-06 | 1.7099e-05 | Yes | Yes | --
106-99-0 | 1,3-Butadiene | 1,3-Butadiene | 3.3371e-06 | 1.7751e-05 | Yes | Yes | --
71-36-3 | n-Butanol | 1-Butanol | ND | ND | No | Yes | 0.00030784
85-68-7 | Butylbenzylphthalate | Butylbenzylphthalate | ND | ND | Yes | No | 0.00015204
123-72-8 | Butyraldehyde | Butanal | ND | ND | No | Yes | 0.00029952
7440-43-9 | Cadmium | Cadmium | 3.2905e-08 | 1.7503e-07 | Yes | Yes | --
86-74-8 | Carbazole | Carbazole | ND | ND | Yes | No | 0.00015951
56-23-5 | Carbon tetrachloride | Carbontetrachloride | 3.6532e-07 | 1.9432e-06 | Yes | Yes | --
7782-50-5 | Chlorine | Cl2 | ND | ND | Yes | Yes | 0.021178
106-47-8 | 4-Chloroaniline | 4-Chloroaniline | ND | ND | No | Yes | 0.0014955
108-90-7 | Chlorobenzene | Chlorobenzene | ND | ND | Yes | Yes | 0.00047008
75-00-3 | Chloroethane | Ethylchloride | ND | ND | Yes | Yes | 0.00026832
111-91-1 | bis(2-Chloroethoxy)methane | bis(2-Chloroethoxy)methane | ND | ND | No | Yes | 0.00012462
111-44-4 | bis(2-Chloroethyl)ether | bis(2-Chloroethyl)ether | ND | ND | Yes | Yes | 0.00013958
67-66-3 | Chloroform | Chloroform | ND | ND | Yes | Yes | 0.00049504
74-87-3 | Chloromethane | Methylchloride | ND | ND | Yes | Yes | 0.000208
108-60-1 | bis(2-Chloro-1-methylethyl)ether | 2,2'-Oxybis(1-Chloropropane) | ND | ND | No | Yes | 0.00018942
91-58-7 | 2-Chloronaphthalene | 2-Chloronaphthalene | ND | ND | Yes | No | 0.00012462
7005-72-3 | 4-Chlorophenylphenyl ether | 4-Chlorophenylphenyl ether | ND | ND | Yes | No | 0.00012462
108-39-4 / 106-44-5 | m-Cresol/p-Cresol | 3-Methylphenol & 4-Methylphenol | ND | ND | Yes | Yes | 0.00049848
7440-47-3 | Chromium | Chromium | 3.6198e-07 | 1.9254e-06 | Yes | Yes | --
218-01-9 | Chrysene | Chrysene | ND | ND | Yes | Yes | 0.00015951
7440-48-4 | Cobalt | Cobalt | 7.644e-08 | 4.066e-07 | Yes | Yes | --
7440-50-8 | Copper | Copper | 4.2982e-06 | 2.2863e-05 | No | Yes | --
98-82-8 | Cumene | i-Propylbenzene | 0 | 0 | Yes | Yes | --
110-82-7 | Cyclohexane | Cyclohexane | 2.9845e-06 | 1.5875e-05 | No | Yes | --
53-70-3 | Dibenz[a,h]anthracene | Dibenz(a,h)anthracene | ND | ND | Yes | Yes | 0.00014955
132-64-9 | Dibenzofuran | Dibenzofuran | ND | ND | Yes | Yes | 0.00012462
106-93-4 | 1,2-Dibromoethane | 1,2-Dibromoethane | ND | ND | Yes | Yes | 0.00078208
84-74-2 | Dibutylphthalate | Di-n-butylphthalate | ND | ND | Yes | Yes | 0.0024924
95-50-1 | 1,2-Dichlorobenzene | 1,2-Dichlorobenzene | ND | ND | No | Yes | 0.00012711
95-50-1 | 1,2-Dichlorobenzene | o-Dichlorobenzene | ND | ND | No | Yes | 0.00061152
541-73-1 | 1,3-Dichlorobenzene | 1,3-Dichlorobenzene | ND | ND | No | Yes | 0.00014207
541-73-1 | 1,3-Dichlorobenzene | m-Dichlorobenzene | ND | ND | No | Yes | 0.00061152
106-46-7 | 1,4-Dichlorobenzene | 1,4-Dichlorobenzene | ND | ND | Yes | Yes | 0.0001321
106-46-7 | 1,4-Dichlorobenzene | p-Dichlorobenzene | ND | ND | Yes | Yes | 0.00061152
91-94-1 | 3,3'-Dichlorobenzidine | 3,3'-Dichlorobenzidine | ND | ND | Yes | Yes | 0.0018444
75-71-8 | Dichlorodifluoromethane | Dichlorodifluoromethane | ND | ND | No | Yes | 0.0004992
75-34-3 | 1,1-Dichloroethane | 1,1-Dichloroethane | ND | ND | Yes | Yes | 0.00041184
107-06-2 | 1,2-Dichloroethane | 1,2-Dichloroethane | ND | ND | Yes | Yes | 0.00041184
540-59-0 | 1,2-Dichloroethene | 1,2-Dichloroethene | ND | ND | No | Yes | 0.00040352
120-83-2 | 2,4-Dichlorophenol | 2,4-Dichlorophenol | ND | ND | No | Yes | 0.00012462
78-87-5 | 1,2-Dichloropropane | 1,2-Dichloropropane | ND | ND | Yes | Yes | 0.00047008
10061-02-6 | trans-1,3-Dichloro-1-propene | trans 1,3-Dichloro-1-propene | ND | ND | No | Yes | 0.00046176
76-14-2 | Dichlorotetrafluoroethane | Dichlorotetrafluoroethane | ND | ND | No | Yes | 0.00071136
60-11-7 | p-Dimethylaminoazobenzene | p-Dimethylaminoazobenzene | ND | ND | Yes | Yes | 0.00012462
57-97-6 | 7,12-Dimethylbenz[a]anthracene | 7,12-Dimethylbenz(a)anthracene | ND | ND | Yes | Yes | 0.00012711
105-67-9 | 2,4-Dimethylphenol | 2,4-Dimethylphenol | ND | ND | No | Yes | 0.0015702
131-11-3 | Dimethyl phthalate | Dimethylphthalate | ND | ND | Yes | Yes | 0.00012462
99-65-0 | 1,3-Dinitrobenzene | 1,3-Dinitrobenzene | ND | ND | Yes | Yes | 0.00012961
99-65-0 | 1,3-Dinitrobenzene | 1,3-Dinitrobenzene | ND | ND | Yes | Yes | 5.6469e-05
534-52-1 | 4,6-Dinitro-o-cresol | 4,6-Dinitro-2-methylphenol | ND | ND | Yes | Yes | 0.0021684
51-28-5 | 2,4-Dinitrophenol | 2,4-Dinitrophenol | ND | ND | Yes | Yes | 0.0054833
121-14-2 | 2,4-Dinitrotoluene | 2,4-Dinitrotoluene | ND | ND | Yes | Yes | 0.00012462
121-14-2 | 2,4-Dinitrotoluene | 2,4-Dinitrotoluene | ND | ND | Yes | Yes | 3.4372e-05
606-20-2 | 2,6-Dinitrotoluene | 2,6-Dinitrotoluene | ND | ND | No | Yes | 0.00012462
606-20-2 | 2,6-Dinitrotoluene | 2,6-Dinitrotoluene | 1.4197e-07 | 7.5514e-07 | No | No | --
-- | Total dioxin/furan compounds | Total dioxin/furan compounds | 8.1029e-12 | 4.3101e-11 | Yes | Yes | --
122-39-4 | Diphenylamine | Diphenylamine | ND | ND | Yes | Yes | 0.00012462
122-66-7 | 1,2-Diphenylhydrazine | 1,2-Diphenylhydrazine | ND | ND | Yes | Yes | 0.00012462
100-41-4 | Ethylbenzene | Ethylbenzene | 6.0733e-07 | 3.2305e-06 | Yes | Yes | --
100-41-4 | Ethylbenzene | Ethylbenzene | 6.1773e-07 | 3.2858e-06 | Yes | Yes | --
74-85-1 | Ethylene | Ethylene | 4.382e-05 | 0.00023308 | No | Yes | --
117-81-7 | bis(2-Ethylhexyl)phthalate | bis(2-Ethylhexyl)phthalate | ND | ND | Yes | Yes | 0.0024924
206-44-0 | Fluoranthene | Fluoranthene | ND | ND | Yes | Yes | 0.00013459
86-73-7 | Fluorene | Fluorene | ND | ND | Yes | No | 0.00012462
50-00-0 | Formaldehyde | Formaldehyde | 4.712e-06 | 2.5064e-05 | Yes | Yes | --
76-13-1 | Freon 113 | 1,1,2-Trichloro-1,2,2-trifluoroethane | 5.7112e-07 | 3.0378e-06 | No | Yes | --
35822-46-9 | 1,2,3,4,6,7,8-Heptachlorodibenzo-p-dioxin | 1,2,3,4,6,7,8-HpCDD | 1.525e-12 | 8.1115e-12 | Yes | Yes | --
67562-39-4 | 1,2,3,4,6,7,8-Heptachlorodibenzofuran | 1,2,3,4,6,7,8-HpCDF | ND | ND | Yes | Yes | 6.3214e-10
55673-89-7 | 1,2,3,4,7,8,9-Heptachlorodibenzofuran | 1,2,3,4,7,8,9-HpCDF | ND | ND | Yes | Yes | 8.0454e-10
118-74-1 | Hexachlorobenzene | Hexachlorobenzene | ND | ND | Yes | Yes | 0.00012462
87-68-3 | Hexachlorobutadiene | Hexachlorobutadiene | ND | ND | Yes | Yes | 0.0010858
87-68-3 | Hexachlorobutadiene | Hexachloro-1,3-butadiene | ND | ND | Yes | Yes | 0.00018444
77-47-4 | Hexachlorocyclopentadiene | Hexachlorocyclopentadiene | ND | ND | Yes | Yes | 0.0024924
39227-28-6 | 1,2,3,4,7,8-Hexachlorodibenzo-p-dioxin | 1,2,3,4,7,8-HxCDD | ND | ND | Yes | Yes | 6.034e-10
57653-85-7 | 1,2,3,6,7,8-Hexachlorodibenzo-p-dioxin | 1,2,3,6,7,8-HxCDD | ND | ND | Yes | Yes | 6.034e-10
19408-74-3 | 1,2,3,7,8,9-Hexachlorodibenzo-p-dioxin | 1,2,3,7,8,9-HxCDD | ND | ND | Yes | Yes | 6.034e-10
70648-26-9 | 1,2,3,4,7,8-Hexachlorodibenzofuran | 1,2,3,4,7,8-HxCDF | 0 | 0 | Yes | Yes | --
57117-44-9 | 1,2,3,6,7,8-Hexachlorodibenzofuran | 1,2,3,6,7,8-HxCDF | ND | ND | Yes | Yes | 3.7354e-10
72918-21-9 | 1,2,3,7,8,9-Hexachlorodibenzofuran | 1,2,3,7,8,9-HxCDF | ND | ND | Yes | Yes | 4.5974e-10
60851-34-5 | 2,3,4,6,7,8-Hexachlorodibenzofuran | 2,3,4,6,7,8-HxCDF | ND | ND | Yes | Yes | 3.7354e-10
67-72-1 | Hexachloroethane | Hexachloroethane | ND | ND | Yes | Yes | 0.00098467
67-72-1 | Hexachloroethane | Hexachloroethane | ND | ND | Yes | Yes | 0.00013459
110-54-3 | Hexane | n-Hexane | 2.6666e-06 | 1.4184e-05 | Yes | Yes | --
7647-01-0 | Hydrochloric acid | HCl | ND | ND | Yes | Yes | 0.044709
7647-01-0 | Hydrochloric acid | HCl | 3.4666e-05 | 0.0001844 | Yes | Yes | --
74-90-8 | Hydrogen cyanide | Hydrogen cyanide | 9.3508e-07 | 4.9738e-06 | Yes | Yes | --
193-39-5 | Indeno[1,2,3-cd]pyrene | Indeno(1,2,3-cd)pyrene | ND | ND | Yes | Yes | 0.00013459
78-59-1 | Isophorone | Isophorone | ND | ND | Yes | No | 0.00012462
67-63-0 | Isopropyl alcohol | 2-Propanol | ND | ND | No | Yes | 0.0002496
7439-92-1 | Lead | Lead | 0.0001637 | 0.00087073 | Yes | Yes | 0.00049848
7439-96-5 | Manganese | Manganese | 2.4777e-07 | 1.3179e-06 | Yes | Yes | --
7439-97-6 | Mercury | Mercury | ND | ND | Yes | Yes | 3.0707e-06
75-09-2 | Methylene chloride | Methylenechloride (b) | 0.0038382 | 0.020416 | Yes | Yes | --
108-10-1 | Methyl isobutyl ketone | 4-Methyl-2-pentanone | ND | ND | Yes | Yes | 0.000416
556-61-6 | Methyl isothiocyanate | Isothiocyanatomethane | ND | ND | No | Yes | 0.00030414
90-12-0 | 1-Methylnaphthalene | 1-Methylnaphthalene | ND | ND | Yes | No | 0.00059072
91-57-6 | 2-Methylnaphthalene | 2-Methylnaphthalene | 4.2567e-07 | 2.2642e-06 | Yes | No | --
91-57-6 | 2-Methylnaphthalene | 2-Methylnaphthalene | 3.6074e-07 | 1.9188e-06 | Yes | No | --
95-48-7 | 2-Methylphenol | 2-Methylphenol | ND | ND | Yes | Yes | 0.00074773
1634-04-4 | Methyl tert-butyl ether | MTBE | ND | ND | Yes | Yes | 0.0001
1634-04-4 | Methyl tert-butyl ether | MTBE | ND | ND | Yes | Yes | 0.00036608
91-20-3 | Naphthalene | Naphthalene | 8.6043e-07 | 4.5767e-06 | Yes | Yes | --
91-20-3 | Naphthalene | Naphthalene | 1.4549e-06 | 7.739e-06 | Yes | Yes | --
134-32-7 | 1-Naphthylamine | 1-Naphthylamine | ND | ND | Yes | Yes | 0.0024924
91-59-8 | 2-Naphthylamine | 2-Naphthylamine | ND | ND | Yes | Yes | 0.0024924
7440-02-0 | Nickel | Nickel | 1.1779e-07 | 6.2655e-07 | Yes | Yes | --
100-01-6 | 4-Nitroaniline | 4-Nitroaniline | ND | ND | No | Yes | 0.00049848
98-95-3 | Nitrobenzene | Nitrobenzene | ND | ND | Yes | Yes | 0.00014207
98-95-3 | Nitrobenzene | Nitrobenzene | ND | ND | Yes | Yes | 0.00051168
98-95-4 | Nitrobenzene | Nitrobenzene | ND | ND | Yes | Yes | 0.00051168
98-95-3 | Nitrobenzene | Nitrobenzene | ND | ND | Yes | Yes | 1.1391e-05
55-63-0 | Nitroglycerin | Nitroglycerin | ND | ND | No | Yes | 0.00017074
88-75-5 | 2-Nitrophenol | 2-Nitrophenol | ND | ND | No | Yes | 0.00012462
100-02-7 | 4-Nitrophenol | 4-Nitrophenol | ND | ND | Yes | Yes | 0.0008225
924-16-3 | N-Nitroso-di-n-butylamine | N-Nitroso-di-n-butylamine | ND | ND | No | Yes | 0.00012462
62-75-9 | N-Nitrosodimethylamine | N-Nitrosodimethylamine | ND | ND | Yes | Yes | 0.00012462
86-30-6 | N-Nitrosodiphenylamine | N-Nitrosodiphenylamine | ND | ND | Yes | Yes | 0.00021684
621-64-7 | N-Nitroso-di-n-propylamine | N-Nitroso-di-n-propylamine | ND | ND | No | Yes | 0.00012462
100-75-4 | N-Nitrosopiperidine | N-Nitrosopiperidine | ND | ND | No | Yes | 0.00012462
3268-87-9 | 1,2,3,4,6,7,8,9-Octachlorodibenzo-p-dioxin | 1,2,3,4,6,7,8,9-OCDD | 6.5779e-12 | 3.4989e-11 | Yes | Yes | --
39001-02-0 | 1,2,3,4,6,7,8,9-Octachlorodibenzofuran | 1,2,3,4,6,7,8,9-OCDF | ND | ND | Yes | Yes | 2.8734e-10
608-93-5 | Pentachlorobenzene | Pentachlorobenzene | ND | ND | No | Yes | 0.00012462
40321-76-4 | 1,2,3,7,8-Pentachlorodibenzo-p-dioxin | 1,2,3,7,8-PeCDD | ND | ND | Yes | Yes | 4.31e-10
57117-41-6 | 1,2,3,7,8-Pentachlorodibenzofuran | 1,2,3,7,8-PeCDF | ND | ND | Yes | Yes | 3.448e-10
57117-31-4 | 2,3,4,7,8-Pentachlorodibenzofuran | 2,3,4,7,8-PeCDF | ND | ND | Yes | Yes | 3.1607e-10
82-68-8 | Pentachloronitrobenzene | Pentachloronitrobenzene | ND | ND | Yes | Yes | 0.00012462
87-86-5 | Pentachlorophenol | Pentachlorophenol | ND | ND | Yes | Yes | 0.006231
85-01-8 | Phenanthrene | Phenanthrene | ND | ND | Yes | Yes | 0.00012462
108-95-2 | Phenol | Phenol | 2.3234e-07 | 1.2358e-06 | Yes | Yes | --
7723-14-0 | Phosphorus | Phosphorus | 2.4853e-05 | 0.0001322 | No | No | --
123-38-6 | Propionaldehyde | Propanal | ND | ND | Yes | Yes | 0.00024128
115-07-1 | Propylene | Propene | 9.9164e-06 | 5.2747e-05 | No | Yes | --
129-00-0 | Pyrene | Pyrene | ND | ND | Yes | No | 0.0001321
110-86-1 | Pyridine | Pyridine | ND | ND | No | Yes | 0.00018444
7782-49-2 | Selenium | Selenium | 4.3673e-08 | 2.323e-07 | Yes | Yes | --
7440-22-4 | Silver | Silver | 1.1859e-07 | 6.3078e-07 | No | Yes | --
100-42-5 | Styrene | Styrene | 4.3295e-07 | 2.3029e-06 | Yes | Yes | --
100-42-5 | Styrene | Styrene | 5.542e-07 | 2.9479e-06 | Yes | Yes | --
1746-01-6 | 2,3,7,8-Tetrachlorodibenzo-p-dioxin | 2,3,7,8-TCDD | ND | ND | Yes | Yes | 3.448e-10
51207-31-9 | 2,3,7,8-Tetrachlorodibenzofuran | 2,3,7,8-TCDF | ND | ND | Yes | Yes | 2.8734e-10
79-34-5 | 1,1,2,2-Tetrachloroethane | 1,1,2,2-Tetrachloroethane | ND | ND | Yes | Yes | 0.00069888
127-18-4 | Tetrachloroethylene | Perchloroethylene | ND | ND | Yes | Yes | 0.00069056
7440-28-0 | Thallium | Thallium | ND | ND | No | Yes | 2.3286e-05
108-88-3 | Toluene | Toluene | 1.9592e-05 | 0.00010421 | Yes | Yes | --
108-88-3 | Toluene | Toluene | 0 | 0 | Yes | Yes | --
120-82-1 | 1,2,4-Trichlorobenzene | 1,2,4-Trichlorobenzene | ND | ND | Yes | Yes | 0.00014705
120-82-1 | 1,2,4-Trichlorobenzene | 1,2,4-Trichlorobenzene | ND | ND | Yes | Yes | 0.00075296
71-55-6 | 1,1,1-Trichloroethane | Methylchloroform | ND | ND | Yes | Yes | 0.00055328
79-00-5 | 1,1,2-Trichloroethane | 1,1,2-Trichloroethane | ND | ND | Yes | Yes | 0.00055328
79-01-6 | Trichloroethylene | Trichloroethylene | ND | ND | Yes | Yes | 0.00054496
75-69-4 | Trichlorofluoromethane | Trichloromonofluoromethane | 0 | 0 | No | Yes | --
95-95-4 | 2,4,5-Trichlorophenol | 2,4,5-Trichlorophenol | ND | ND | Yes | Yes | 0.00032401
88-06-2 | 2,4,6-Trichlorophenol | 2,4,6-Trichlorophenol | ND | ND | Yes | Yes | 0.00018693
96-18-4 | 1,2,3-Trichloropropane | 1,2,3-Trichloropropane | ND | ND | No | Yes | 0.00061152
95-63-6 | 1,2,4-Trimethylbenzene | 1,2,4-Trimethylbenzene | 4.0537e-07 | 2.1562e-06 | No | Yes | --
95-63-6 / 135-98-8 | 1,2,4-Trimethylbenzene & sec-Butylbenzene | 1,2,4-Trimethylbenzene & sec-Butylbenzene | 3.9855e-07 | 2.1199e-06 | No | Yes | --
540-84-1 | 2,2,4-Trimethylpentane | 2,2,4-Trimethylpentane | 2.8019e-06 | 1.4904e-05 | Yes | No | --
75-01-4 | Vinyl chloride | Chloroethene | ND | ND | Yes | Yes | 0.00026208
75-35-4 | Vinylidene chloride | Vinylidenechloride | ND | ND | Yes | Yes | 0.00040352
106-42-3, 108-38-3 | m-Xylene, p-Xylene | m&p-Xylene | 2.2706e-06 | 1.2078e-05 | Yes | Yes | --
106-42-3, 108-38-3 | m-Xylene, p-Xylene | m-Xylene & p-Xylene | 2.2324e-06 | 1.1875e-05 | Yes | Yes | --
95-47-6 | o-Xylene | o-Xylene | 4.6973e-07 | 2.4986e-06 | Yes | Yes | --
95-47-6 | o-Xylene | o-Xylene | 4.7777e-07 | 2.5413e-06 | Yes | Yes | --
7440-66-6 | Zinc | Zinc | 4.0565e-06 | 2.1577e-05 | No | Yes | --
Other Pollutants
64-19-7 | Acetic acid | Acetic Acid | ND | ND | No | No | 0.0002496
67-64-1 | Acetone | Acetone | 0 | 0 | No | No | --
592-20-1 | 1-Acetoxyacetone | 1-Acetoxyacetone | ND | ND | No | No | 0.00048256
74-86-2 | Acetylene | Acetylene | 2.6931e-05 | 0.00014325 | No | No | --
19406-51-0 | 4-Amino-2,6-dinitrotoluene | 4-Amino-2,6-dinitrotoluene | ND | ND | No | No | 2.2096e-05
100-52-7 | Benzaldehyde | Benzaldehyde | ND | ND | No | No | 0.00044096
271-89-6 | Benzofuran | Benzofuran | ND | ND | No | No | 0.00049088
65-85-0 | Benzoic acid | Benzoic acid | ND | ND | No | No | 0.011465
100-47-0 | Benzonitrile | Benzonitrile | ND | ND | No | No | 0.00042848
100-51-6 | Benzyl alcohol | Benzyl alcohol | ND | ND | No | No | 0.0087235
107-04-0 | 1-Bromo-2-chloroethane | 1-Bromo-2-chloroethane | ND | ND | No | No | 0.00059488
74-97-5 | Bromochloromethane | Bromochloromethane | 6.2102e-07 | 3.3033e-06 | No | No | --
3017-95-6 | 2-Bromo-1-chloropropane | 2-Bromo-1-chloropropane | ND | ND | No | No | 0.00065312
75-28-5 | i-Butane | i-Butane | 0 | 0 | No | No | --
106-97-8 | n-Butane | n-Butane | 1.134e-06 | 6.0318e-06 | No | No | --
431-03-8 | 2,3-Butanedione | 2,3-Butanedione | ND | ND | No | No | 0.00035776
123-73-9 | trans-2-Butenal | trans-2-Butenal | ND | ND | No | No | 0.0002912
106-98-9 | 1-Butene | 1-Butene | 1.8742e-06 | 9.9689e-06 | No | No | --
115-11-7 | i-Butene | i-Butene | 5.3853e-07 | 2.8645e-06 | No | No | --
590-18-1 | cis-2-Butene | cis-2-Butene | 7.6507e-07 | 4.0695e-06 | No | No | --
624-64-6 | trans-2-Butene | trans-2-Butene | 1.1636e-06 | 6.1895e-06 | No | No | --
109-69-3 | 1-Chlorobutane | 1-Chlorobutane | ND | ND | No | No | 0.00038509
622-98-0 | 1-Chloro-4-ethylbenzene | 1-Chloro-4-ethylbenzene | ND | ND | No | No | 0.0005849
95-49-8 | 1-Chloro-2-methylbenzene | 1-Chloro-2-methylbenzene | ND | ND | No | No | 0.00052666
108-41-8 | 1-Chloro-3-methylbenzene | 1-Chloro-3-methylbenzene | ND | ND | No | No | 0.00052666
59-50-7 | 4-Chloro-3-methylphenol | 4-Chloro-3-methylphenol | ND | ND | No | No | 0.00015453
90-13-1 | 1-Chloronaphthalene | 1-Chloronaphthalene | ND | ND | No | No | 0.00012462
95-57-8 | 2-Chlorophenol | 2-Chlorophenol | ND | ND | No | No | 0.00012462
2698-41-1 | CS2 | CS2 | ND | ND | No | No | 0.00031616
2074-87-5 | Cyanogen | Cyanogen | ND | ND | No | No | 0.00010816
287-92-3 | Cyclopentane | Cyclopentane | 4.033e-07 | 2.1452e-06 | No | No | --
120-92-3 | Cyclopentanone | Cyclopentanone | ND | ND | No | No | 0.00034944
142-29-0 | Cyclopentene | Cyclopentene | 1.7082e-07 | 9.086e-07 | No | No | --
930-30-3 | 2-Cyclopenten-1-one | 2-Cyclopenten-1-one | ND | ND | No | No | 0.00034112
124-18-5 | n-Decane | n-Decane | 6.8802e-08 | 3.6597e-07 | No | No | --
13466-78-9 | delta 3-Carene | delta 3-Carene | ND | ND | No | No | 0.0001
3018-12-0 | Dichloroacetonitrile | Dichloroacetonitrile | ND | ND | No | No | 0.00045718
616-21-7 | 1,2-Dichlorobutane | 1,2-Dichlorobutane | ND | ND | No | No | 0.00052832
32768-54-0 | 1,2-Dichloro-3-methylbenzene | 1,2-Dichloro-3-methylbenzene | ND | ND | No | No | 0.00066976
594-37-6 | 1,2-Dichloro-2-methylpropane | 1,2-Dichloro-2-methylpropane | ND | ND | No | No | 0.00052832
513-88-2 | 1,1-Dichloro-2-propanone | 1,1-Dichloro-2-propanone | ND | ND | No | No | 0.0005282
10061-01-5 | cis 1,3-Dichloro-1-propene | cis 1,3-Dichloro-1-propene | ND | ND | No | No | 0.00046176
84-66-2 | Diethylphthalate | Diethylphthalate | ND | ND | No | No | 0.00018195
75-83-2 | 2,2-Dimethylbutane | 2,2-Dimethylbutane | 6.6425e-08 | 3.5332e-07 | No | No | --
79-29-8 | 2,3-Dimethylbutane | 2,3-Dimethylbutane | 3.4401e-07 | 1.8298e-06 | No | No | --
624-92-0 | Dimethyldisulfide | Dimethyldisulfide | ND | ND | No | No | 0.00039104
625-86-5 | 2,5-Dimethylfuran | 2,5-Dimethylfuran | ND | ND | No | No | 0.00039936
1071-26-7 | 2,2-Dimethylheptane | 2,2-Dimethylheptane | ND | ND | No | No | 0.0001
584-94-1 | 2,3-Dimethylhexane | 2,3-Dimethylhexane | 2.0403e-07 | 1.0853e-06 | No | No | --
589-43-5 | 2,4-Dimethylhexane | 2,4-Dimethylhexane | 4.7686e-07 | 2.5365e-06 | No | No | --
592-13-2 | 2,5-Dimethylhexane | 2,5-Dimethylhexane | 4.1043e-07 | 2.1832e-06 | No | No | --
565-59-3 | 2,3-Dimethylpentane | 2,3-Dimethylpentane | 1.3713e-06 | 7.2941e-06 | No | No | --
108-08-7 | 2,4-Dimethylpentane | 2,4-Dimethylpentane | 8.2087e-07 | 4.3663e-06 | No | No | --
463-82-1 | 2,2-Dimethylpropane | 2,2-Dimethylpropane | ND | ND | No | No | 0.0001
3658-80-8 | Dimethyltrisulfide | Dimethyltrisulfide | ND | ND | No | No | 0.00052416
117-84-0 | Di-n-octylphthalate | Di-n-octylphthalate | ND | ND | No | No | 0.00013958
74-84-0 | Ethane | Ethane | 6.7043e-06 | 3.5661e-05 | No | No | --
64-17-5 | Ethanol | Ethanol | ND | ND | No | No | 0.00019136
53951-50-1 | Ethylbenzaldehyde | Ethylbenzaldehyde | 3.7594e-06 | 1.9997e-05 | No | No | --
1678-91-7 | Ethylcyclohexane | Ethylcyclohexane | ND | ND | No | No | 0.0001
619-99-8 | 3-Ethylhexane | 3-Ethylhexane | 3.4163e-07 | 1.8172e-06 | No | No | --
620-14-4 | m-Ethyltoluene | m-Ethyltoluene | 1.3523e-07 | 7.1929e-07 | No | No | --
611-14-3 | o-Ethyltoluene | o-Ethyltoluene | 6.6425e-08 | 3.5332e-07 | No | No | --
622-96-8 | p-Ethyltoluene | p-Ethyltoluene | 5.4091e-07 | 2.8772e-06 | No | No | --
622-96-8 | p-Ethyltoluene | p-Ethyltoluene | 5.5017e-07 | 2.9264e-06 | No | No | --
-- | F22 | F22 | ND | ND | No | No | 0.0009776
98-01-1 | 2-Furaldehyde | 2-Furaldehyde | ND | ND | No | No | 0.00039936
498-60-2 | 3-Furaldehyde | 3-Furaldehyde | ND | ND | No | No | 0.00039936
110-00-9 | Furan | Furan | ND | ND | No | No | 0.00028288
111-71-7 | Heptanal | Heptanal | ND | ND | No | No | 0.00047424
142-82-5 | n-Heptane | n-Heptane | 1.433e-06 | 7.6221e-06 | No | No | --
110-43-0 | 2-Heptanone | 2-Heptanone | ND | ND | No | No | 0.00047424
66-25-1 | Hexanal | Hexanal | ND | ND | No | No | 0.000416
591-78-6 | 2-Hexanone | 2-Hexanone | ND | ND | No | No | 0.000416
592-41-6 | 1-Hexene | 1-Hexene | 1.6061e-06 | 8.543e-06 | No | No | --
7688-21-3 | cis-2-Hexene | cis-2-Hexene | 2.0403e-07 | 1.0853e-06 | No | No | --
4050-45-7 | trans-2-Hexene | trans-2-Hexene | 2.7045e-07 | 1.4386e-06 | No | No | --
496-11-7 | Indane | Indane | 1.6303e-07 | 8.672e-07 | No | No | --
78-79-5 | Isoprene | Isoprene | 6.6425e-08 | 3.5332e-07 | No | No | --
5989-27-5 | d-Limonene | d-Limonene | ND | ND | No | No | 0.0001
5989-27-5 | d-Limonene | d-Limonene | ND | ND | No | No | 0.00056576
7439-95-4 | Magnesium | Magnesium | 0.010581 | 0.056282 | No | No | --
78-85-3 | Methacrolein | Methacrolein | ND | ND | No | No | 0.0002912
75-52-5 | Methane, nitro- | Nitromethane | 9.1113e-07 | 4.8464e-06 | No | No | --
104-85-8 | 4-Methylbenzonitrile | 4-Methylbenzonitrile | ND | ND | No | No | 0.00048672
563-80-4 | 3-Methyl-2-butanone | 3-Methyl-2-butanone | ND | ND | No | No | 0.00035776
563-45-1 | 3-Methyl-1-butene | 3-Methyl-1-butene | 1.0083e-07 | 5.3631e-07 | No | No | --
563-46-2 | 2-Methyl-1-butene | 2-Methyl-1-butene | 1.3523e-07 | 7.1929e-07 | No | No | --
513-35-9 | 2-Methyl-2-butene | 2-Methyl-2-butene | ND | ND | No | No | 0.0001
108-87-2 | Methylcyclohexane | Methylcyclohexane | 7.5207e-07 | 4.0004e-06 | No | No | --
96-37-7 | Methylcyclopentane | Methylcyclopentane | 1.5706e-06 | 8.354e-06 | No | No | --
78-93-3 | Methyl ethyl ketone | 2-Butanone | ND | ND | No | No | 0.00029952
620-02-0 | 5-Methyl-2-furaldehyde | 5-Methyl-2-furaldehyde | ND | ND | No | No | 0.0004576
534-22-5 | 2-Methylfuran | 2-Methylfuran | ND | ND | No | No | 0.00034112
930-27-8 | 3-Methylfuran | 3-Methylfuran | ND | ND | No | No | 0.00034112
592-27-8 | 2-Methylheptane | 2-Methylheptane | 4.7448e-07 | 2.5238e-06 | No | No | --
591-76-4 | 2-Methylhexane | 2-Methylhexane | 1.3025e-06 | 6.9281e-06 | No | No | --
589-34-4 | 3-Methylhexane | 3-Methylhexane | 1.5041e-06 | 8.0007e-06 | No | No | --
66-27-3 | Methyl methanesulfonate | Methyl methanesulfonate | ND | ND | No | No | 0.00013708
624-91-9 | Methylnitrite | Methylnitrite | ND | ND | No | No | 0.00025376
107-83-5 | 2-Methylpentane | 2-Methylpentane | 1.7153e-06 | 9.1239e-06 | No | No | --
96-14-0 | 3-Methylpentane | 3-Methylpentane | 1.3025e-06 | 6.9281e-06 | No | No | --
763-29-1 | 2-Methyl-1-pentene | 2-Methyl-1-pentene | 1.7082e-07 | 9.086e-07 | No | No | --
625-27-4 | 2-Methyl-2-pentene | 2-Methyl-2-pentene | 2.7283e-07 | 1.4512e-06 | No | No | --
691-37-2 | 4-Methyl-1-pentene | 4-Methyl-1-pentene | ND | ND | No | No | 0.0001
691-38-3 | cis-4-Methyl-2-pentene | cis-4-Methyl-2-pentene | ND | ND | No | No | 0.0001
1587-04-8 | 1-Methyl-2-(2-propenyl)-benzene | 1-Methyl-2-(2-propenyl)-benzene | 1.3112e-05 | 6.9742e-05 | No | No | --
554-14-3 | 2-Methylthiophene | 2-Methylthiophene | ND | ND | No | No | 0.00040768
616-44-4 | 3-Methylthiophene | 3-Methylthiophene | ND | ND | No | No | 0.00040768
479-45-8 | Methyl-2,4,6-trinitrophenylnitramine | Tetryl | ND | ND | No | No | 6.1379e-05
78-94-4 | Methyl vinyl ketone | Methyl-vinyl ketone | ND | ND | No | No | 0.0002912
88-74-4 | 2-Nitroaniline | 2-Nitroaniline | ND | ND | No | No | 0.00012462
99-09-2 | 3-Nitroaniline | 3-Nitroaniline | ND | ND | No | No | 0.00049848
88-72-2 | 2-Nitrotoluene | 2-Nitrotoluene | ND | ND | No | No | 2.8722e-05
99-99-0 | 4-Nitrotoluene | 4-Nitrotoluene | ND | ND | No | No | 2.0693e-05
124-19-6 | Nonanal | Nonanal | ND | ND | No | No | 0.00059072
111-84-2 | n-Nonane | n-Nonane | 2.7085e-05 | 0.00014407 | No | No | --
821-55-6 | 2-Nonanone | 2-Nonanone | ND | ND | No | No | 0.00059072
-- | OCS | OCS | ND | ND | No | No | 0.0002496
124-13-0 | Octanal | Octanal | ND | ND | No | No | 0.00053248
111-65-9 | n-Octane | n-Octane | 2.7045e-07 | 1.4386e-06 | No | No | --
1600-37-9 | 1,1,2,3,3-Pentachloro-1-propene | Pentachloro-1-propene | ND | ND | No | No | 0.00089232
110-62-3 | Pentanal | Pentanal | ND | ND | No | No | 0.00035776
78-78-4 | i-Pentane | i-Pentane | 1.376e-07 | 7.3194e-07 | No | No | --
109-66-0 | n-Pentane | n-Pentane | 8.0661e-07 | 4.2905e-06 | No | No | --
600-14-6 | 2,3-Pentanedione | 2,3-Pentanedione | ND | ND | No | No | 0.000416
107-87-9 | 2-Pentanone | 2-Pentanone | ND | ND | No | No | 0.00035776
96-22-0 | 3-Pentanone | 3-Pentanone | ND | ND | No | No | 0.00035776
109-67-1 | 1-Pentene | 1-Pentene | 2.7045e-07 | 1.4386e-06 | No | No | --
627-20-3 | cis-2-Pentene | cis-2-Pentene | 1.3285e-07 | 7.0665e-07 | No | No | --
646-04-8 | trans-2-Pentene | trans-2-Pentene | 3.9855e-07 | 2.1199e-06 | No | No | --
1629-58-9 | 1-Penten-3-one | 1-Penten-3-one | ND | ND | No | No | 0.00034944
625-33-2 | 3-Penten-2-one | trans-3-Penten-2-one | ND | ND | No | No | 0.00034944
78-11-5 | PETN | PETN | ND | ND | No | No | 7.3643e-06
536-74-3 | Phenylacetylene | Phenylacetylene | ND | ND | No | No | 0.00061152
115-86-6 | Phosphoric acid triphenyl ester | Phosphoric acid triphenyl ester | 5.5456e-06 | 2.9498e-05 | No | No | --
80-56-8 | alpha-Pinene | alpha-Pinene | ND | ND | No | No | 0.0001
127-91-3 | beta-Pinene | beta-Pinene | ND | ND | No | No | 0.0001
74-98-6 | Propane | Propane | 1.6725e-06 | 8.8963e-06 | No | No | --
103-65-1 | n-Propylbenzene | n-Propylbenzene | 6.6425e-08 | 3.5332e-07 | No | No | --
121-82-4 | RDX | RDX | 5.0795e-07 | 2.7019e-06 | No | No | --
95-94-3 | 1,2,4,5-Tetrachlorobenzene | 1,2,4,5-Tetrachlorobenzene | ND | ND | No | No | 0.00012462
58-90-2 | 2,3,4,6-Tetrachlorophenol | 2,3,4,6-Tetrachlorophenol | ND | ND | No | No | 0.00016201
109-99-9 | Tetrahydrofuran | Tetrahydrofuran | ND | ND | No | No | 0.00029952
110-02-1 | Thiophene | Thiophene | ND | ND | No | No | 0.00034944
98-03-3 | 2-Thiophenecarboxaldehyde | 2-Thiophenecarboxaldehyde | ND | ND | No | No | 0.00046592
546-06-2 | Trichloroacetonitrile | Trichloroacetonitrile | ND | ND | No | No | 0.0006007
526-73-8 | 1,2,3-Trimethylbenzene | 1,2,3-Trimethylbenzene | 3.3212e-07 | 1.7666e-06 | No | No | --
108-67-8 | 1,3,5-Trimethylbenzene | 1,3,5-Trimethylbenzene | 2.7283e-07 | 1.4512e-06 | No | No | --
108-67-8 | 1,3,5-Trimethylbenzene | 1,3,5-Trimethylbenzene | 2.775e-07 | 1.4761e-06 | No | No | --
16747-26-5 | 2,2,4-Trimethylhexane | 2,2,4-Trimethylhexane | 1.376e-07 | 7.3194e-07 | No | No | --
565-75-3 | 2,3,4-Trimethylpentane | 2,3,4-Trimethylpentane | 5.4804e-07 | 2.9151e-06 | No | No | --
107-39-1 | 2,4,4-Trimethyl-1-pentene | 2,4,4-Trimethyl-1-pentene | ND | ND | No | No | 0.0001
107-40-4 | 2,4,4-Trimethyl-2-pentene | 2,4,4-Trimethyl-2-pentene | ND | ND | No | No | 0.0001
99-35-4 | 1,3,5-Trinitrobenzene | 1,3,5-Trinitrobenzene | ND | ND | No | No | 0.00012462
99-35-4 | 1,3,5-Trinitrobenzene | 1,3,5-Trinitrobenzene | ND | ND | No | No | 4.4193e-05
118-96-7 | 2,4,6-Trinitrotoluene | 2,4,6-Trinitrotoluene | ND | ND | No | No | 2.2096e-05
NOTE: lb/lb NEW factors may be slightly different for the same lb/item value due to rounding.
NOTE: Green shading indicates a compound that was sampled using two methods. In such instances, the emission factor reported in AP-42 was calculated using the more accurate test method, as indicated by the shading.
NOTE: Yellow shading indicates that a test or analytical method was selected that would not typically be chosen for the compound.
NOTE: Blue shading indicates poor precision. These compounds had a relative percent difference greater than 100% within a test.
NOTE: Orange shading indicates Tentatively Identified Compounds (TICs).
NOTE: Purple shading indicate compounds present in the lab blank at levels between 20 and 50 % of test values.
NOTE: Pink shading indicates a compound that was excluded from AP-42 due to its presence in the lab blank at levels greater than 50% of test levels.
NOTE: Teal shading indicate the holding time allowance was exceeded prior to analysis. Compounds will be downgraded in AP-42.
NOTE: Gray shading indicates that the test notation for this compound differs from that used in other tests. Name from the "renamed compounds" list was adopted.
NOTE: Red shading indicates test results that did not uniquely identify a compound. These compounds were not included in AP-42.
Note on B180: sbmulligan: Not yellow or white phosphorus; therefore, not an EPCRA Section 313 reportable chemical
Note on F10: Kaobrian: lead compounds
Note on F20: Kaobrian: POM
Note on F21: Kaobrian: POM
Note on F33: Kaobrian: POM
Note on F34: Kaobrian: Antimony compounds
Note on F35: Kaobrian: Arsenic Compounds
Note on F40: Kaobrian: POM
Note on F41: Kaobrian: POM
Note on F42: Kaobrian: POM
Note on F43: Kaobrian: POM
Note on F44: Kaobrian: POM
Note on F46: Kaobrian: Beryllium Compounds
Note on F48: Kaobrian: POM
Note on F52: Kaobrian: POM
Note on F54: Kaobrian: cadmium compounds
Note on F55: Kaobrian: POM
Note on F66: Kaobrian: POM
Note on F67: Kaobrian: POM
Note on F69: Kaobrian: Chromium compounds
Note on F70: Julia Cavalier: POM
Note on F71: Kaobrian: cobalt compounds
Note on F75: Julia Cavalier: POM
Note on F95: Kaobrian: POM
Note on F107: Kaobrian: POM
Note on F113: Kaobrian: POM
Note on F114: Kaobrian: POM
Note on F137: Kaobrian: POM
Note on F140: Kaobrian: lead compounds
Note on F141: Kaobrian: manganese compounds
Note on F142: Kaobrian: mercury compounds
Note on F146: Kaobrian: POM
Note on F147: Kaobrian: POM
Note on F148: Kaobrian: POM
Note on F154: Kaobrian: POM
Note on F155: Kaobrian: POM
Note on F156: Kaobrian: Nickel compounds
Note on F178: Kaobrian: POM
Note on F183: Kaobrian: POM
Note on F185: Kaobrian: Selenium Compounds
Note on F189: Kaobrian: POM
Note on G40: sbmulligan: PAH
Note on G41: sbmulligan: PAH
Note on G42: sbmulligan: PAH
Note on G44: sbmulligan: PAH
Note on G70: sbmulligan: PAH
Note on G75: sbmulligan: PAH
Note on G95: sbmulligan: PAH
Note on G113: sbmulligan: PAH
Note on G137: sbmulligan: PAH

## Sum All EFs
Summary of Particulate, HCl/Cl2, Dioxin/Furan, CEM, Metal, TNMHC,VOC and SVOC Emission Factors
B535 - M583A1 40-mm White Star Parachute Cartridge
Pollutant | Emission Factor |  | Minimum Detection Limit Based Concentration (mg/m3)
| lb/item | lb/lb NEW
Particulates--Hi Vol Samplers
TSP | 0.035928 | 0.19111 | --
PM10 | 0.029343 | 0.15608 | --
Dichotomous PM10 and PM2.5
PM10 | 0.18019 | 0.95844 | --
PM2.5 | 0.024817 | 0.132 | --
Continuous PM 2.5 (TEOM)
PM2.5 | 0.020891 | 0.11112 | --
HCl/Cl2/NH3
Cl2 | ND | ND | 0.021178
HCl | ND | ND | 0.044709
NH3 | ND | ND | 0.044709
Dioxin/Furan
2,3,7,8-TCDD | ND | ND | 3.448e-10
1,2,3,7,8-PeCDD | ND | ND | 4.31e-10
1,2,3,4,7,8-HxCDD | ND | ND | 6.034e-10
1,2,3,6,7,8-HxCDD | ND | ND | 6.034e-10
1,2,3,7,8,9-HxCDD | ND | ND | 6.034e-10
1,2,3,4,6,7,8-HpCDD | 1.525e-12 | 8.1115e-12 | --
1,2,3,4,6,7,8,9-OCDD | 6.5779e-12 | 3.4989e-11 | --
2,3,7,8-TCDF | ND | ND | 2.8734e-10
1,2,3,7,8-PeCDF | ND | ND | 3.448e-10
2,3,4,7,8-PeCDF | ND | ND | 3.1607e-10
1,2,3,4,7,8-HxCDF | 0 | 0 | --
1,2,3,6,7,8-HxCDF | ND | ND | 3.7354e-10
2,3,4,6,7,8-HxCDF | ND | ND | 3.7354e-10
1,2,3,7,8,9-HxCDF | ND | ND | 4.5974e-10
1,2,3,4,6,7,8-HpCDF | ND | ND | 6.3214e-10
1,2,3,4,7,8,9-HpCDF | ND | ND | 8.0454e-10
1,2,3,4,6,7,8,9-OCDF | ND | ND | 1.4088e-09
Total dioxin/furan compounds | 8.1029e-12 | 4.3101e-11 | --
Formaldehyde
Formaldehyde | 4.712e-06 | 2.5064e-05 | --
HCN
Hydrogen cyanide | 9.3508e-07 | 4.9738e-06 | --
Energetics
1,3,5-Trinitrobenzene | ND | ND | 4.4193e-05
1,3-Dinitrobenzene | ND | ND | 5.6469e-05
2,4,6-Trinitrotoluene | ND | ND | 2.2096e-05
2,4-Dinitrotoluene | ND | ND | 3.4372e-05
2,6-Dinitrotoluene | 1.4197e-07 | 7.5514e-07 | --
2-Nitrotoluene | ND | ND | 2.8722e-05
4-Amino-2,6-dinitrotoluene | ND | ND | 2.2096e-05
4-Nitrotoluene | ND | ND | 2.0693e-05
Nitrobenzene | ND | ND | 1.1391e-05
Nitroglycerin | ND | ND | 0.00017074
PETN | ND | ND | 7.3643e-06
RDX | 5.0795e-07 | 2.7019e-06 | --
Tetryl | ND | ND | 6.1379e-05
CEM System
CO | 0.0050002 | 0.026597 | --
NOx | 0.0013515 | 0.0071889 | --
HCl | 3.4666e-05 | 0.0001844 | --
CO2 | 0.014879 | 0.079141 | --
SO2 | 4.0131e-05 | 0.00021346 | --
Metals
Aluminum | 1.4024e-05 | 7.4597e-05 | --
Antimony | 1.2806e-05 | 6.8115e-05 | --
Arsenic | ND | ND | 1.3818e-05
Barium | 1.5205e-05 | 8.0877e-05 | --
Beryllium | ND | ND | 4.6061e-06
Cadmium | 3.2905e-08 | 1.7503e-07 | --
Chromium | 3.6198e-07 | 1.9254e-06 | --
Cobalt | 7.644e-08 | 4.066e-07 | --
Copper | 4.2982e-06 | 2.2863e-05 | --
Lead | 0.0001637 | 0.00087073 | --
Magnesium | 0.010581 | 0.056282 | --
Manganese | 2.4777e-07 | 1.3179e-06 | --
Mercury | ND | ND | 3.0707e-06
Nickel | 1.1779e-07 | 6.2655e-07 | --
Phosphorus | 2.4853e-05 | 0.0001322 | --
Selenium | 4.3673e-08 | 2.323e-07 | --
Silver | 1.1859e-07 | 6.3078e-07 | --
Thallium | ND | ND | 2.3286e-05
Zinc | 4.0565e-06 | 2.1577e-05 | --
Total Nonmethane Hydrocarbons (TNMHC)
TNMHC | 0.0012433 | 0.0066135 | --
VOCs
1,1,2,2-Tetrachloroethane | ND | ND | 0.00069888
1,1,2-Trichloro-1,2,2-trifluoroethane | 5.7112e-07 | 3.0378e-06 | --
1,1,2-Trichloroethane | ND | ND | 0.00055328
1,1-Dichloro-2-propanone | ND | ND | 0.0005282
1,1-Dichloroethane | ND | ND | 0.00041184
1,2,3-Trimethylbenzene | 3.3212e-07 | 1.7666e-06 | --
1,2,3-Trichloropropane | ND | ND | 0.00061152
1,2,4-Trichlorobenzene | ND | ND | 0.00075296
1,2,4-Trimethylbenzene | 4.0537e-07 | 2.1562e-06 | --
1,2,4-Trimethylbenzene & sec-Butylbenzene | 3.9855e-07 | 2.1199e-06 | --
1,2-Dibromoethane | ND | ND | 0.00078208
1,2-Dichloro-2-methylpropane | ND | ND | 0.00052832
1,2-Dichloro-3-methylbenzene | ND | ND | 0.00066976
1,2-Dichlorobutane | ND | ND | 0.00052832
1,2-Dichloroethane | ND | ND | 0.00041184
1,2-Dichloroethene | ND | ND | 0.00040352
1,2-Dichloropropane | ND | ND | 0.00047008
1,3,5-Trimethylbenzene | 2.7283e-07 | 1.4512e-06 | --
1,3,5-Trimethylbenzene | 2.775e-07 | 1.4761e-06 | --
1,3-Butadiene | 3.2145e-06 | 1.7099e-05 | --
1,3-Butadiene | 3.3371e-06 | 1.7751e-05 | --
1-Acetoxyacetone | ND | ND | 0.00048256
1-Bromo-2-chloroethane | ND | ND | 0.00059488
1-Butanol | ND | ND | 0.00030784
1-Butene | 1.8742e-06 | 9.9689e-06 | --
1-Chloro-2-methylbenzene | ND | ND | 0.00052666
1-Chloro-3-methylbenzene | ND | ND | 0.00052666
1-Chloro-4-ethylbenzene | ND | ND | 0.0005849
1-Chlorobutane | ND | ND | 0.00038509
1-Hexene | 1.6061e-06 | 8.543e-06 | --
1-Methylnaphthalene | ND | ND | 0.00059072
1-Penten-3-one | ND | ND | 0.00034944
1-Pentene | 2.7045e-07 | 1.4386e-06 | --
2,2,4-Trimethylhexane | 1.376e-07 | 7.3194e-07 | --
2,2,4-Trimethylpentane | 2.8019e-06 | 1.4904e-05 | --
2,2-Dimethylbutane | 6.6425e-08 | 3.5332e-07 | --
2,2-Dimethylheptane | ND | ND | 0.0001
2,2-Dimethylpropane | ND | ND | 0.0001
2,3,4-Trimethylpentane | 5.4804e-07 | 2.9151e-06 | --
2,3-Butanedione | ND | ND | 0.00035776
2,3-Dimethylbutane | 3.4401e-07 | 1.8298e-06 | --
2,3-Dimethylhexane | 2.0403e-07 | 1.0853e-06 | --
2,3-Dimethylpentane | 1.3713e-06 | 7.2941e-06 | --
2,4,4-Trimethyl-1-pentene | ND | ND | 0.0001
2,4,4-Trimethyl-2-pentene | ND | ND | 0.0001
2,4-Dimethylhexane | 4.7686e-07 | 2.5365e-06 | --
2,4-Dimethylpentane | 8.2087e-07 | 4.3663e-06 | --
2,5-Dimethylhexane | 4.1043e-07 | 2.1832e-06 | --
2,3-Pentanedione | ND | ND | 0.000416
2,5-Dimethylfuran | ND | ND | 0.00039936
2-Bromo-1-chloropropane | ND | ND | 0.00065312
2-Butanone | ND | ND | 0.00029952
2-Cyclopenten-1-one | ND | ND | 0.00034112
2-Furaldehyde | ND | ND | 0.00039936
2-Heptanone | ND | ND | 0.00047424
2-Hexanone | ND | ND | 0.000416
2-Methyl-1-butene | 1.3523e-07 | 7.1929e-07 | --
2-Methyl-1-pentene | 1.7082e-07 | 9.086e-07 | --
2-Methyl-2-butene | ND | ND | 0.0001
2-Methyl-2-pentene | 2.7283e-07 | 1.4512e-06 | --
2-Methylfuran | ND | ND | 0.00034112
2-Methylheptane | 4.7448e-07 | 2.5238e-06 | --
2-Methylhexane | 1.3025e-06 | 6.9281e-06 | --
2-Methylnaphthalene | 4.2567e-07 | 2.2642e-06 | --
2-Methylpentane | 1.7153e-06 | 9.1239e-06 | --
2-Methylthiophene | ND | ND | 0.00040768
2-Nonanone | ND | ND | 0.00059072
2-Pentanone | ND | ND | 0.00035776
2-Propanol | ND | ND | 0.0002496
2-Thiophenecarboxaldehyde | ND | ND | 0.00046592
3-Ethylhexane | 3.4163e-07 | 1.8172e-06 | --
3-Furaldehyde | ND | ND | 0.00039936
3-Methyl-1-butene | 1.0083e-07 | 5.3631e-07 | --
3-Methyl-2-butanone | ND | ND | 0.00035776
3-Methylfuran | ND | ND | 0.00034112
3-Methylhexane | 1.5041e-06 | 8.0007e-06 | --
3-Methylpentane | 1.3025e-06 | 6.9281e-06 | --
3-Methylthiophene | ND | ND | 0.00040768
3-Pentanone | ND | ND | 0.00035776
4-Methyl-1-pentene | ND | ND | 0.0001
4-Methyl-2-pentanone | ND | ND | 0.000416
4-Methylbenzonitrile | ND | ND | 0.00048672
5-Methyl-2-furaldehyde | ND | ND | 0.0004576
Acetaldehyde | ND | ND | 0.00018304
Acetic Acid | ND | ND | 0.0002496
Acetone | 0 | 0 | --
Acetonitrile | 2.203e-07 | 1.1718e-06 | --
Acetophenone | ND | ND | 0.0004992
Acetylene | 2.6931e-05 | 0.00014325 | --
Acrolein | ND | ND | 0.00023296
Acrylonitrile (2-Propenenitrile) | ND | ND | 0.00022048
Allylchloride | ND | ND | 0.00031824
alpha-Pinene | ND | ND | 0.0001
Benzaldehyde | ND | ND | 0.00044096
Benzene | 1.7205e-05 | 9.1514e-05 | --
Benzene | 1.7499e-05 | 9.308e-05 | --
Benzofuran | ND | ND | 0.00049088
Benzonitrile | ND | ND | 0.00042848
Benzylchloride | ND | ND | 0.00052832
beta-Pinene | ND | ND | 0.0001
Bromochloromethane | 6.2102e-07 | 3.3033e-06 | --
Butanal | ND | ND | 0.00029952
Carbontetrachloride | 3.6532e-07 | 1.9432e-06 | --
Chlorobenzene | ND | ND | 0.00047008
Chloroethene | ND | ND | 0.00026208
Chloroform | ND | ND | 0.00049504
cis 1,3-Dichloro-1-propene | ND | ND | 0.00046176
cis-2-Butene | 7.6507e-07 | 4.0695e-06 | --
cis-2-Hexene | 2.0403e-07 | 1.0853e-06 | --
cis-2-Pentene | 1.3285e-07 | 7.0665e-07 | --
cis-4-Methyl-2-pentene | ND | ND | 0.0001
CS2 | ND | ND | 0.00031616
Cyanogen | ND | ND | 0.00010816
Cyclohexane | 2.9845e-06 | 1.5875e-05 | --
Cyclopentane | 4.033e-07 | 2.1452e-06 | --
Cyclopentanone | ND | ND | 0.00034944
Cyclopentene | 1.7082e-07 | 9.086e-07 | --
delta 3-Carene | ND | ND | 0.0001
Dichloroacetonitrile | ND | ND | 0.00045718
Dichlorodifluoromethane | ND | ND | 0.0004992
Dichlorotetrafluoroethane | ND | ND | 0.00071136
Dimethyldisulfide | ND | ND | 0.00039104
Dimethyltrisulfide | ND | ND | 0.00052416
d-Limonene | ND | ND | 0.0001
d-Limonene | ND | ND | 0.00056576
Ethane | 6.7043e-06 | 3.5661e-05 | --
Ethanol | ND | ND | 0.00019136
Ethylbenzene | 6.0733e-07 | 3.2305e-06 | --
Ethylbenzene | 6.1773e-07 | 3.2858e-06 | --
Ethylchloride | ND | ND | 0.00026832
Ethylcyclohexane | ND | ND | 0.0001
Ethylene | 4.382e-05 | 0.00023308 | --
F22 | ND | ND | 0.0009776
Furan | ND | ND | 0.00028288
Heptanal | ND | ND | 0.00047424
Hexachlorobutadiene | ND | ND | 0.0010858
Hexachloroethane | ND | ND | 0.00098467
Hexanal | ND | ND | 0.000416
i-Butane | 0 | 0 | --
i-Butene | 5.3853e-07 | 2.8645e-06 | --
Indane | 1.6303e-07 | 8.672e-07 | --
i-Pentane | 1.376e-07 | 7.3194e-07 | --
i-Propylbenzene | 0 | 0 | --
Isoprene | 6.6425e-08 | 3.5332e-07 | --
Isothiocyanatomethane | ND | ND | 0.00030414
m&p-Xylene | 2.2706e-06 | 1.2078e-05 | --
m-Dichlorobenzene | ND | ND | 0.00061152
Methacrolein | ND | ND | 0.0002912
Methylbromide | ND | ND | 0.0003952
Methylchloride | ND | ND | 0.000208
Methylchloroform | ND | ND | 0.00055328
Methylcyclohexane | 7.5207e-07 | 4.0004e-06 | --
Methylcyclopentane | 1.5706e-06 | 8.354e-06 | --
Methylenechloride (b) | 0.0038382 | 0.020416 | --
Methylnitrite | ND | ND | 0.00025376
m-Ethyltoluene | 1.3523e-07 | 7.1929e-07 | --
Methyl-vinyl ketone | ND | ND | 0.0002912
MTBE | ND | ND | 0.0001
MTBE | ND | ND | 0.00036608
m-Xylene & p-Xylene | 2.2324e-06 | 1.1875e-05 | --
Naphthalene | 8.6043e-07 | 4.5767e-06 | --
n-Butane | 1.134e-06 | 6.0318e-06 | --
n-Decane | 6.8802e-08 | 3.6597e-07 | --
n-Heptane | 1.433e-06 | 7.6221e-06 | --
n-Hexane | 2.6666e-06 | 1.4184e-05 | --
Nitrobenzene | ND | ND | 0.00051168
Nitromethane | 9.1113e-07 | 4.8464e-06 | --
n-Nonane | 2.7085e-05 | 0.00014407 | --
n-Octane | 2.7045e-07 | 1.4386e-06 | --
Nonanal | ND | ND | 0.00059072
n-Pentane | 8.0661e-07 | 4.2905e-06 | --
n-Propylbenzene | 6.6425e-08 | 3.5332e-07 | --
OCS | ND | ND | 0.0002496
Octanal | ND | ND | 0.00053248
o-Dichlorobenzene | ND | ND | 0.00061152
o-Ethyltoluene | 6.6425e-08 | 3.5332e-07 | --
o-Xylene | 4.6973e-07 | 2.4986e-06 | --
o-Xylene | 4.7777e-07 | 2.5413e-06 | --
p-Dichlorobenzene | ND | ND | 0.00061152
Pentachloro-1-propene | ND | ND | 0.00089232
Pentanal | ND | ND | 0.00035776
Perchloroethylene | ND | ND | 0.00069056
p-Ethyltoluene | 5.4091e-07 | 2.8772e-06 | --
p-Ethyltoluene | 5.5017e-07 | 2.9264e-06 | --
Phenylacetylene | ND | ND | 0.00042432
Propanal | ND | ND | 0.00024128
Propane | 1.6725e-06 | 8.8963e-06 | --
Propene | 9.9164e-06 | 5.2747e-05 | --
Styrene | 4.3295e-07 | 2.3029e-06 | --
Styrene | 5.542e-07 | 2.9479e-06 | --
Tetrahydrofuran | ND | ND | 0.00029952
Thiophene | ND | ND | 0.00034944
Toluene | 1.9592e-05 | 0.00010421 | --
Toluene | 0 | 0 | --
trans 1,3-Dichloro-1-propene | ND | ND | 0.00046176
trans-2-Butenal | ND | ND | 0.0002912
trans-2-Butene | 1.1636e-06 | 6.1895e-06 | --
trans-2-Hexene | 2.7045e-07 | 1.4386e-06 | --
trans-2-Pentene | 3.9855e-07 | 2.1199e-06 | --
trans-3-Penten-2-one | ND | ND | 0.00034944
Trichloroacetonitrile | ND | ND | 0.0006007
Trichloroethylene | ND | ND | 0.00054496
Trichloromonofluoromethane | 0 | 0 | --
Vinylidenechloride | ND | ND | 0.00040352
SVOCs
1,2,4,5-Tetrachlorobenzene | ND | ND | 0.00012462
1,2,4-Trichlorobenzene | ND | ND | 0.00014705
1,2-Dichlorobenzene | ND | ND | 0.00012711
1,2-Diphenylhydrazine | ND | ND | 0.00012462
1,3,5-Trinitrobenzene | ND | ND | 0.00012462
1,3-Dichlorobenzene | ND | ND | 0.00014207
1,3-Dinitrobenzene | ND | ND | 0.00012961
1,4-Dichlorobenzene | ND | ND | 0.0001321
1-Chloronaphthalene | ND | ND | 0.00012462
1-Naphthylamine | ND | ND | 0.0024924
2,2'-Oxybis(1-Chloropropane) | ND | ND | 0.00018942
2,3,4,6-Tetrachlorophenol | ND | ND | 0.00016201
2,4,5-Trichlorophenol | ND | ND | 0.00032401
2,4,6-Trichlorophenol | ND | ND | 0.00018693
2,4-Dichlorophenol | ND | ND | 0.00012462
2,4-Dimethylphenol | ND | ND | 0.0015702
2,4-Dinitrophenol | ND | ND | 0.0054833
2,4-Dinitrotoluene | ND | ND | 0.00012462
2,6-Dinitrotoluene | ND | ND | 0.00012462
2-Chloronaphthalene | ND | ND | 0.00012462
2-Chlorophenol | ND | ND | 0.00012462
2-Methylnaphthalene | 3.6074e-07 | 1.9188e-06 | --
2-Methylphenol | ND | ND | 0.00074773
2-Naphthylamine | ND | ND | 0.0024924
2-Nitroaniline | ND | ND | 0.00012462
2-Nitrophenol | ND | ND | 0.00012462
3,3'-Dichlorobenzidine | ND | ND | 0.0018444
3-Methylphenol & 4-Methylphenol | ND | ND | 0.00049848
3-Nitroaniline | ND | ND | 0.00049848
4,6-Dinitro-2-methylphenol | ND | ND | 0.0021684
4-Aminobiphenyl | ND | ND | 0.0024924
4-Bromophenyl phenyl ether | ND | ND | 0.00012462
4-Chloro-3-methylphenol | ND | ND | 0.00015453
4-Chloroaniline | ND | ND | 0.0014955
4-Chlorophenylphenyl ether | ND | ND | 0.00012462
4-Nitroaniline | ND | ND | 0.00049848
4-Nitrophenol | ND | ND | 0.0008225
7,12-Dimethylbenz(a)anthracene | ND | ND | 0.00012711
Acenaphthene | ND | ND | 0.00012462
Acenaphthylene | ND | ND | 0.00012462
Acetophenone | 9.1997e-07 | 4.8934e-06 | --
Aniline | ND | ND | 0.0018195
Anthracene | ND | ND | 0.00012462
Benzidine | ND | ND | 0.012711
Benzo(a)anthracene | ND | ND | 0.00014456
Benzo(a)pyrene | ND | ND | 0.00012462
Benzo(b)fluoranthene | ND | ND | 0.00027417
Benzo(g,h,i)perylene | ND | ND | 0.00015453
Benzo(k)fluoranthene | ND | ND | 0.00039879
Benzoic acid | ND | ND | 0.011465
Benzyl alcohol | ND | ND | 0.0087235
bis(2-Chloroethoxy)methane | ND | ND | 0.00012462
bis(2-Chloroethyl)ether | ND | ND | 0.00013958
bis(2-Ethylhexyl)phthalate | ND | ND | 0.0024924
Butylbenzylphthalate | ND | ND | 0.00015204
Carbazole | ND | ND | 0.00015951
Chrysene | ND | ND | 0.00015951
Dibenz(a,h)anthracene | ND | ND | 0.00014955
Dibenzofuran | ND | ND | 0.00012462
Diethylphthalate | ND | ND | 0.00018195
Dimethylphthalate | ND | ND | 0.00012462
Di-n-butylphthalate | ND | ND | 0.0024924
Di-n-octylphthalate | ND | ND | 0.00013958
Diphenylamine | ND | ND | 0.00012462
Fluoranthene | ND | ND | 0.00013459
Fluorene | ND | ND | 0.00012462
Hexachloro-1,3-butadiene | ND | ND | 0.00018444
Hexachlorobenzene | ND | ND | 0.00012462
Hexachlorocyclopentadiene | ND | ND | 0.0024924
Hexachloroethane | ND | ND | 0.00013459
Indeno(1,2,3-cd)pyrene | ND | ND | 0.00013459
Isophorone | ND | ND | 0.00012462
Methyl methanesulfonate | ND | ND | 0.00013708
Naphthalene | 1.4549e-06 | 7.739e-06 | --
Nitrobenzene | ND | ND | 0.00014207
N-Nitrosodimethylamine | ND | ND | 0.00012462
N-Nitroso-di-n-butylamine | ND | ND | 0.00012462
N-Nitroso-di-n-propylamine | ND | ND | 0.00012462
N-Nitrosodiphenylamine | ND | ND | 0.00021684
N-Nitrosopiperidine | ND | ND | 0.00012462
p-Dimethylaminoazobenzene | ND | ND | 0.00012462
Pentachlorobenzene | ND | ND | 0.00012462
Pentachloronitrobenzene | ND | ND | 0.00012462
Pentachlorophenol | ND | ND | 0.006231
Phenanthrene | ND | ND | 0.00012462
Phenol | 2.3234e-07 | 1.2358e-06 | --
Pyrene | ND | ND | 0.0001321
Pyridine | ND | ND | 0.00018444
SVOCs
Phosphoric acid triphenyl ester | 5.5456e-06 | 2.9498e-05 | --
1-Methyl-2-(2-propenyl)-benzene | 1.3112e-05 | 6.9742e-05 | --
Ethylbenzaldehyde | 3.7594e-06 | 1.9997e-05 | --

## TSP and PM10-Hi Vol
TSP and PM10 Data and Emission Factor Calculations
B535 - M583A1 40-mm White Star Parachute Cartridge
Test Run Number | 1 | 2
Number of Items Tested | 2 | 2
Net Explosive Weight for All Items (lb) | 0.376 | 0.376
Initial Plume Volume (m3) | 1025.7027 | 972.8021
TSP
TSP Sample Volume (m3)
Train A | 12.7432 | 39.079
Train B | 12.8967 | 38.829
Background | 40.4712 | 40.4712
TSP Detection Limit (g)
Train A | 0 | 0
Train B | 0 | 0
Background | 0 | 0
TSP Sample Weight Gain (g)
Train A | 0.607 | 0.0881
Train B | 0.607 | 0.0885
Background | 0.0049 | 0.0049
TSP Dilution Correction Factor | 0.78388 | 0.61604
Is Sample Train A Active? | Yes | Yes
Is Sample Train B Active? | Yes | Yes
PM10
PM10 Sample Volume (m3)
Train A | 4.7356 | 29.5714
Train B | ND | ND
Background | 30.3852 | 30.3852
PM10 Detection Limit (g)
Train A | 0 | 0
Train B | 0 | 0
Background | 0 | 0
PM10 Sample Weight Gain (g)
Train A | 0.213 | 0.0581
Train B | ND | ND
Background | 0.0002 | 0.0002
PM10 Dilution Correction Factor | 0.91984 | 0.61604
Is Sample Train A Active? | Yes | Yes
Is Sample Train B Active? | No | No
Pollutant | Run Number | Sample Speciation with Detection Limits (SSDL) (g)a |  | Background Corrected Concentration (BCC) (mg/m3)b |  | Dilution Corrected Concentration (DCC) (mg/m3)c |  | Quantity of Pollutant Emitted (QPE) (lb)d |  | Emission Factor (lb/item)e |  | Emission Factor (lb/lb NEW)f |  | Average Emission Factor |  | Test Concentration Relative Percent Difference Between Samples | Test Concentration Relative Percent Difference Between Runs
|  | Train A | Train B | Train A | Train B | Train A | Train B | Train A | Train B | Train A | Train B | Train A | Train B | (lb/item) | (lb/lb NEW)
TSP | 1 | 0.607 | 0.607 | 47.5122 | 46.9452 | 60.6115 | 59.8883 | 0.13706 | 0.13542 | 0.06853 | 0.067712 | 0.36452 | 0.36017 | 0.035928 | 0.19111 | 1.197% | 181.7%
| 2 | 0.0881 | 0.0885 | 2.1333 | 2.1582 | 3.463 | 3.5033 | 0.0074269 | 0.0075133 | 0.0037134 | 0.0037566 | 0.019752 | 0.019982 |  |  | -1.095%
PM10 | 1 | 0.213 | ND | 44.9717 | ND | 48.8907 | ND | 0.11056 | ND | 0.055278 | ND | 0.29403 | ND | 0.029343 | 0.15608 | ND | 183.3%
| 2 | 0.0581 | ND | 1.9582 | ND | 3.1786 | ND | 0.006817 | ND | 0.0034085 | ND | 0.01813 | ND |  |  | ND
a If the corresponding sample speciation value does not = "ND" or all active sample speciation values = "ND," Sample Speciation with Detection Limits (SSDL) = Sample Speciation. Otherwise, (i.e., if the corresponding sample speciation value = "ND" and
at least one of the active sample speciation values does not = "ND," Sample Speciation with Detection Limits (SSDL) = 0.5 * Detection Limit.
b Background-Corrected Concentration (BCC) = (SSDL / Test Sample Volume) - (Background Sample Speciation / Background Sample Volume)
c Dilution-Corrected Concentration (DCC) = BCC / Dilution Correction Factor
d Quantity of Pollutant Emitted (QPE) = DCC * Initial Plume Volume
e Emission Factor = QPE / No. of Items
f Emission Factor = QPE / Net Explosive Weight
Note on B28: jekeith: No data provided
Note on B36: jekeith: No data provided
Note on C28: jekeith: No data provided
Note on C36: jekeith: No data provided
Note on R42: Julia Cavalier: Logic does not cover all circumstances. Formulas currently assume that four samples were collected for TSP and two for PM10.

## PM10 and PM2.5--Dicot
PM10 and PM2.5 Data by Dichotomous Sampler and Emission Factor Calculations
B535 - M583A1 40-mm White Star Parachute Cartridge
Test Run Number | 1 | 2
Number of Items Tested | 2 | 2
Net Explosive Weight for All Items (lb) | 0.376 | 0.376
Initial Plume Volume (m3) | 1025.7027 | 972.8021
PM10
PM10 Sample Volume (m3)
Train A | 0.043787 | 0.043937
Train B | ND | ND
Background | 0.04459 | 0.04459
PM10 Detection Limit (g)
Train A | 0 | 0
Train B | ND | ND
Background | 0 | 0
PM10 Sample Weight Gain (g)
Train A | 0.00778 | 0.0005
Train B | ND | ND
Background | 4e-05 | 4e-05
PM10 Dilution Correction Factor | 0.58651 | 0.57393
Is Sample Train A Active? | Yes | Yes
Is Sample Train B Active? | No | No
PM2.5
PM2.5 Sample Volume (m3)
Train A | 0.38015 | 0.38146
Train B | ND | ND
Background | 0.38713 | 0.38713
PM2.5 Detection Limit (g)
Train A | 0 | 0
Train B | ND | ND
Background | 0 | 0
PM2.5 Sample Weight Gain (g)
Train A | 0.00916 | 0.00075
Train B | ND | ND
Background | 5e-05 | 5e-05
PM2.5 Dilution Correction Factor | 0.58651 | 0.57393
Is Sample Train A Active? | Yes | Yes
Is Sample Train B Active? | No | No
Pollutant | Run Number | Sample Speciation with Detection Limits (SSDL) (g)a |  | Background Corrected Concentration (BCC) (mg/m3)b |  | Dilution Corrected Concentration (DCC) (mg/m3)c |  | Quantity of Pollutant Emitted (QPE) (lb)d |  | Emission Factor (lb/item)e |  | Emission Factor (lb/lb NEW)f |  | Average Emission Factor |  | Test Concentration Relative Percent Difference Between Samples | Test Concentration Relative Percent Difference Between Runs
|  | Train A | Train B | Train A | Train B | Train A | Train B | Train A | Train B | Train A | Train B | Train A | Train B | (lb/item) | (lb/lb NEW)
PM10 | 1 | 0.00778 | ND | 176.7802 | ND | 301.4118 | ND | 0.68158 | ND | 0.34079 | ND | 1.8127 | ND | 0.18019 | 0.95844 | ND | 175.9%
| 2 | 0.0005 | ND | 10.4828 | ND | 18.2648 | ND | 0.039172 | ND | 0.019586 | ND | 0.10418 | ND |  |  | ND
PM2.5 | 1 | 0.00916 | ND | 23.9663 | ND | 40.8627 | ND | 0.092402 | ND | 0.046201 | ND | 0.24575 | ND | 0.024817 | 0.132 | ND | 169.8%
| 2 | 0.00075 | ND | 1.837 | ND | 3.2007 | ND | 0.0068644 | ND | 0.0034322 | ND | 0.018256 | ND |  |  | ND
a If the corresponding sample speciation value does not = "ND" or all active sample speciation values = "ND," Sample Speciation with Detection Limits (SSDL) = Sample Speciation. Otherwise, (i.e., if the corresponding sample speciation value = "ND" and
at least one of the active sample speciation values does not = "ND," Sample Speciation with Detection Limits (SSDL) = 0.5 * Detection Limit.
b Background-Corrected Concentration (BCC) = (SSDL / Test Sample Volume) - (Background Sample Speciation / Background Sample Volume)
c Dilution-Corrected Concentration (DCC) = BCC / Dilution Correction Factor
d Quantity of Pollutant Emitted (QPE) = DCC * Initial Plume Volume
e Emission Factor = QPE / No. of Items
f Emission Factor = QPE / Net Explosive Weight
Note on R42: Julia Cavalier: Logic does not cover all circumstances. Formula assumes that two samples were detected.

## PM2.5--TEOM
PM10 and PM2.5 Data by Dichotomous Sampler and Emission Factor Calculations
B535 - M583A1 40-mm White Star Parachute Cartridge
Test Run Number | 1 | 2
Number of Items Tested | 2 | 2
Net Explosive Weight for All Items (lb) | 0.376 | 0.376
Initial Plume Volume (m3) | 1025.7027 | 972.8021
PM2.5
PM2.5 Sample Concentration (mg/m3)
Train A | 21.908 | 1.3314
Train B | ND | ND
Background | 0.00803 | 0.00803
Detection Limit | 0.005 | 0.005
PM2.5 Dilution Correction Factor | 0.62765 | 0.61604
Is Sample Train A Active? | Yes | Yes
Is Sample Train B Active? | No | No
Pollutant | Run Number | Background Corrected Concentration (BCC) (mg/m3)b |  | Dilution Corrected Concentration (DCC) (mg/m3)c |  | Quantity of Pollutant Emitted (QPE) (lb)d |  | Emission Factor (lb/item)e |  | Emission Factor (lb/lb NEW)f |  | Average Emission Factor |  | Test Concentration Relative Percent Difference Between Samples | Test Concentration Relative Percent Difference Between Runs
|  | Train A | Train B | Train A | Train B | Train A | Train B | Train A | Train B | Train A | Train B | (lb/item) | (lb/lb NEW)
PM2.5 | 1 | 21.908 | ND | 34.9047 | ND | 0.07893 | ND | 0.039465 | ND | 0.20992 | ND | 0.020891 | 0.11112 | ND | 177.1%
| 2 | 1.3314 | ND | 2.1613 | ND | 0.0046352 | ND | 0.0023176 | ND | 0.012328 | ND |  |  | ND
a If the corresponding sample speciation value does not = "ND" or all active sample speciation values = "ND," Sample Speciation with Detection Limits (SSDL) = Sample Speciation. Otherwise, (i.e., if the corresponding sample speciation value = "ND" and
at least one of the active sample speciation values does not = "ND," Sample Speciation with Detection Limits (SSDL) = 0.5 * Detection Limit.
b Background-Corrected Concentration (BCC) = (SSDL / Test Sample Volume) - (Background Sample Speciation / Background Sample Volume)
c Dilution-Corrected Concentration (DCC) = BCC / Dilution Correction Factor
d Quantity of Pollutant Emitted (QPE) = DCC * Initial Plume Volume
e Emission Factor = QPE / No. of Items
f Emission Factor = QPE / Net Explosive Weight
Note on P19: Julia Cavalier: Logic reflects the fact that two runs were conducted. This logic should apply if only one train is used or if both are used.

## Metals
Metals Data and Metals Emission Factor Calculations
B535 - M583A1 40-mm White Star Parachute Cartridge
Test Run Number | 1 | 2
Number of Items Tested | 2 | 2
Net Explosive Weight for All Items (lb) | 0.376 | 0.376
Initial Plume Volume (m3) | 1025.7027 | 972.8021
Metals Sample Volume (m3)
Train A | 12.7432 | 39.079
Train B | 12.8967 | 38.829
Background | 40.4712 | 40.4712
Metals Dilution Correction Factor | 0.78388 | 0.61604
Is Sample Train A Active? | Yes | Yes
Is Sample Train B Active? | Yes | Yes
Pollutant | Sample ID | Sample Speciation (ug) |  | Detection Limit (ug) |  | Pollutant | Run Number | Sample Speciation with Detection Limits (SSDL) (ug)a |  | Background Corrected Concentration (BCC) (mg/m3)b |  | Dilution Corrected Concentration (DCC) (mg/m3)c |  | Quantity of Pollutant Emitted (QPE) (lb)d |  | Emission Factor (lb/item)e |  | Emission Factor (lb/lb NEW)f |  | Average Emission Factor |  | Detection Limit Based Concentration (mg/m3) |  | Minimum Detection Limit Based Concentration (mg/m3) | Test Concentration Relative Percent Difference Between Samples | Test Concentration Relative Percent Difference Between Runs
|  | Run 1 | Run 2 | Run 1 | Run 2 |  |  | Train A | Train B | Train A | Train B | Train A | Train B | Train A | Train B | Train A | Train B | Train A | Train B | (lb/item) | (lb/lb NEW) | Train A | Train B
Aluminum | Train A | 239 | 195 | ND | ND | Aluminum | 1 | 239 | 225 | 0.016712 | 0.015403 | 0.021319 | 0.01965 | 4.8209e-05 | 4.4433e-05 | 2.4104e-05 | 2.2217e-05 | 0.00012821 | 0.00011817 | 1.4024e-05 | 7.4597e-05 | -- | -- | -- | 7.231% | 115.5%
| Train B | 225 | 183 | ND | ND |  | 2 | 195 | 183 | 0.0029465 | 0.0026695 | 0.0047829 | 0.0043334 | 1.0258e-05 | 9.2936e-06 | 5.1288e-06 | 4.6468e-06 | 2.7281e-05 | 2.4717e-05 |  |  | -- | -- |  | 5.708%
| Background | 82.7 | 82.7 | ND | ND |  | -- | -- | -- | -- | -- | -- | -- | -- | -- | -- | -- | -- | -- |  |  | -- | -- |  | --
Antimony | Train A | 230 | 120 | ND | ND | Antimony | 1 | 230 | 221 | 0.016403 | 0.015491 | 0.020926 | 0.019761 | 4.7319e-05 | 4.4686e-05 | 2.3659e-05 | 2.2343e-05 | 0.00012585 | 0.00011885 | 1.2806e-05 | 6.8115e-05 | -- | -- | -- | 5.188% | 139.3%
| Train B | 221 | 125 | ND | ND |  | 2 | 120 | 125 | 0.0014251 | 0.0015736 | 0.0023133 | 0.0025544 | 4.9612e-06 | 5.4784e-06 | 2.4806e-06 | 2.7392e-06 | 1.3195e-05 | 1.457e-05 |  |  | -- | -- |  | -4.723%
| Background | 66.6 | 66.6 | ND | ND |  | -- | -- | -- | -- | -- | -- | -- | -- | -- | -- | -- | -- | -- |  |  | -- | -- |  | --
Arsenic | Train A | ND | ND | 0.54 | 0.54 | Arsenic | 1 | ND | ND | ND | ND | ND | ND | ND | ND | ND | ND | ND | ND | ND | ND | 4.2376e-05 | 4.1871e-05 | 1.3818e-05 | ND | ND
| Train B | ND | ND | 0.54 | 0.54 |  | 2 | ND | ND | ND | ND | ND | ND | ND | ND | ND | ND | ND | ND |  |  | 1.3818e-05 | 1.3907e-05 |  | ND
| Background | ND | ND | 0.54 | 0.54 |  | -- | -- | -- | -- | -- | -- | -- | -- | -- | -- | -- | -- | -- |  |  | -- | -- |  | --
Barium | Train A | 232 | 218 | ND | ND | Barium | 1 | 232 | 216 | 0.016815 | 0.015357 | 0.021451 | 0.019591 | 4.8506e-05 | 4.4302e-05 | 2.4253e-05 | 2.2151e-05 | 0.000129 | 0.00011782 | 1.5205e-05 | 8.0877e-05 | -- | -- | -- | 8.338% | 103.8%
| Train B | 216 | 213 | ND | ND |  | 2 | 218 | 213 | 0.0041873 | 0.0040945 | 0.0067972 | 0.0066464 | 1.4578e-05 | 1.4254e-05 | 7.2888e-06 | 7.1272e-06 | 3.877e-05 | 3.791e-05 |  |  | -- | -- |  | 1.679%
| Background | 56.3 | 56.3 | ND | ND |  | -- | -- | -- | -- | -- | -- | -- | -- | -- | -- | -- | -- | -- |  |  | -- | -- |  | --
Beryllium | Train A | ND | ND | 0.18 | 0.18 | Beryllium | 1 | ND | ND | ND | ND | ND | ND | ND | ND | ND | ND | ND | ND | ND | ND | 1.4125e-05 | 1.3957e-05 | 4.6061e-06 | ND | ND
| Train B | ND | ND | 0.18 | 0.18 |  | 2 | ND | ND | ND | ND | ND | ND | ND | ND | ND | ND | ND | ND |  |  | 4.6061e-06 | 4.6357e-06 |  | ND
| Background | ND | ND | 0.18 | 0.18 |  | -- | -- | -- | -- | -- | -- | -- | -- | -- | -- | -- | -- | -- |  |  | -- | -- |  | --
Cadmium | Train A | 0.42 | 0.8 | ND | ND | Cadmium | 1 | 0.42 | 0.45 | 2.7523e-05 | 2.9457e-05 | 3.5111e-05 | 3.7578e-05 | 7.9396e-08 | 8.4975e-08 | 3.9698e-08 | 4.2487e-08 | 2.1116e-07 | 2.26e-07 | 3.2905e-08 | 1.7503e-07 | -- | -- | -- | -5.7% | 53.36%
| Train B | 0.45 | 0.73 | ND | ND |  | 2 | 0.8 | 0.73 | 1.5035e-05 | 1.3364e-05 | 2.4406e-05 | 2.1694e-05 | 5.2344e-08 | 4.6526e-08 | 2.6172e-08 | 2.3263e-08 | 1.3921e-07 | 1.2374e-07 |  |  | -- | -- |  | 8.51%
| Background | 0.22 | 0.22 | ND | ND |  | -- | -- | -- | -- | -- | -- | -- | -- | -- | -- | -- | -- | -- |  |  | -- | -- |  | --
Chromium | Train A | 7 | 7 | ND | ND | Chromium | 1 | 7 | 7.2 | 0.00042824 | 0.00043721 | 0.00054631 | 0.00055775 | 1.2354e-06 | 1.2612e-06 | 6.1768e-07 | 6.3062e-07 | 3.2855e-06 | 3.3543e-06 | 3.6198e-07 | 1.9254e-06 | -- | -- | -- | -1.62% | 102.5%
| Train B | 7.2 | 6.9 | ND | ND |  | 2 | 7 | 6.9 | 5.8051e-05 | 5.6628e-05 | 9.4232e-05 | 9.1923e-05 | 2.021e-07 | 1.9714e-07 | 1.0105e-07 | 9.8572e-08 | 5.3749e-07 | 5.2432e-07 |  |  | -- | -- |  | 0.7972%
| Background | 4.9 | 4.9 | ND | ND |  | -- | -- | -- | -- | -- | -- | -- | -- | -- | -- | -- | -- | -- |  |  | -- | -- |  | --
Cobalt | Train A | 1.2 | 0.55 | ND | ND | Cobalt | 1 | 1.2 | 1.1 | 9.4168e-05 | 8.5293e-05 | 0.00012013 | 0.00010881 | 2.7165e-07 | 2.4605e-07 | 1.3582e-07 | 1.2302e-07 | 7.2247e-07 | 6.5438e-07 | 7.644e-08 | 4.066e-07 | -- | -- | -- | 9.89% | 147.8%
| Train B | 1.1 | 0.5 | ND | ND |  | 2 | 0.55 | 0.5 | 1.4074e-05 | 1.2877e-05 | 2.2846e-05 | 2.0903e-05 | 4.8997e-08 | 4.4829e-08 | 2.4498e-08 | 2.2415e-08 | 1.3031e-07 | 1.1923e-07 |  |  | -- | -- |  | 8.884%
| Background | ND | ND | 0.36 | 0.36 |  | -- | -- | -- | -- | -- | -- | -- | -- | -- | -- | -- | -- | -- |  |  | -- | -- |  | --
Copper | Train A | 50.3 | 98.5 | ND | ND | Copper | 1 | 50.3 | 49.6 | 0.0035346 | 0.0034333 | 0.0045091 | 0.0043799 | 1.0196e-05 | 9.9042e-06 | 5.0981e-06 | 4.9521e-06 | 2.7118e-05 | 2.6341e-05 | 4.2982e-06 | 2.2863e-05 | -- | -- | -- | 2.599% | 45.04%
| Train B | 49.6 | 93.5 | ND | ND |  | 2 | 98.5 | 93.5 | 0.0021079 | 0.0019954 | 0.0034217 | 0.003239 | 7.3383e-06 | 6.9465e-06 | 3.6692e-06 | 3.4733e-06 | 1.9517e-05 | 1.8475e-05 |  |  | -- | -- |  | 4.567%
| Background | 16.7 | 16.7 | ND | ND |  | -- | -- | -- | -- | -- | -- | -- | -- | -- | -- | -- | -- | -- |  |  | -- | -- |  | --
Lead | Train A | 3100 | 1700 | ND | ND | Lead | 1 | 3100 | 2940 | 0.21633 | 0.20103 | 0.27598 | 0.25646 | 0.00062407 | 0.00057993 | 0.00031203 | 0.00028996 | 0.0016598 | 0.0015424 | 0.0001637 | 0.00087073 | -- | -- | -- | 6.494% | 139.4%
| Train B | 2940 | 1580 | ND | ND |  | 2 | 1700 | 1580 | 0.016569 | 0.013758 | 0.026896 | 0.022334 | 5.7682e-05 | 4.7898e-05 | 2.8841e-05 | 2.3949e-05 | 0.00015341 | 0.00012739 |  |  | -- | -- |  | 6.676%
| Background | 1090 | 1090 | ND | ND |  | -- | -- | -- | -- | -- | -- | -- | -- | -- | -- | -- | -- | -- |  |  | -- | -- |  | --
Magnesium | Train A | 182000 | 26000 | ND | ND | Magnesium | 1 | 182000 | 174000 | 14.2748 | 13.4845 | 18.2104 | 17.2022 | 0.041179 | 0.038899 | 0.020589 | 0.01945 | 0.10952 | 0.10346 | 0.010581 | 0.056282 | -- | -- | -- | 5.691% | 181.8%
| Train B | 174000 | 25700 | ND | ND |  | 2 | 26000 | 25700 | 0.65798 | 0.65454 | 1.0681 | 1.0625 | 0.0022907 | 0.0022787 | 0.0011453 | 0.0011393 | 0.0060922 | 0.0060603 |  |  | -- | -- |  | 0.5189%
| Background | 297 | 297 | ND | ND |  | -- | -- | -- | -- | -- | -- | -- | -- | -- | -- | -- | -- | -- |  |  | -- | -- |  | --
Manganese | Train A | 4.5 | 2.7 | ND | ND | Manganese | 1 | 4.5 | 4.4 | 0.0003136 | 0.00030164 | 0.00040006 | 0.0003848 | 9.0464e-07 | 8.7015e-07 | 4.5232e-07 | 4.3507e-07 | 2.406e-06 | 2.3142e-06 | 2.4777e-07 | 1.3179e-06 | -- | -- | -- | 3.444% | 133.4%
| Train B | 4.4 | 2.7 | ND | ND |  | 2 | 2.7 | 2.7 | 2.9557e-05 | 3.0001e-05 | 4.7978e-05 | 4.87e-05 | 1.029e-07 | 1.0445e-07 | 5.1448e-08 | 5.2223e-08 | 2.7366e-07 | 2.7778e-07 |  |  | -- | -- |  | -0.6417%
| Background | 1.6 | 1.6 | ND | ND |  | -- | -- | -- | -- | -- | -- | -- | -- | -- | -- | -- | -- | -- |  |  | -- | -- |  | --
Nickel | Train A | 2.2 | 2.9 | ND | ND | Nickel | 1 | 2.2 | 2.1 | 0.00013064 | 0.00012083 | 0.00016665 | 0.00015414 | 3.7685e-07 | 3.4855e-07 | 1.8842e-07 | 1.7428e-07 | 1.0023e-06 | 9.2701e-07 | 1.1779e-07 | 6.2655e-07 | -- | -- | -- | 5.848% | 78.52%
| Train B | 2.1 | 2.8 | ND | ND |  | 2 | 2.9 | 2.8 | 3.2204e-05 | 3.0106e-05 | 5.2275e-05 | 4.887e-05 | 1.1211e-07 | 1.0481e-07 | 5.6056e-08 | 5.2405e-08 | 2.9817e-07 | 2.7875e-07 |  |  | -- | -- |  | 2.867%
| Background | 1.7 | 1.7 | ND | ND |  | -- | -- | -- | -- | -- | -- | -- | -- | -- | -- | -- | -- | -- |  |  | -- | -- |  | --
Phosphorus | Train A | 500 | 535 | ND | ND | Phosphorus | 1 | 500 | 493 | 0.029748 | 0.028739 | 0.03795 | 0.036662 | 8.5816e-05 | 8.2903e-05 | 4.2908e-05 | 4.1452e-05 | 0.00022823 | 0.00022049 | 2.4853e-05 | 0.0001322 | -- | -- | -- | 2.607% | 94.86%
| Train B | 493 | 541 | ND | ND |  | 2 | 535 | 541 | 0.004202 | 0.0044447 | 0.006821 | 0.0072149 | 1.4629e-05 | 1.5473e-05 | 7.3143e-06 | 7.7367e-06 | 3.8906e-05 | 4.1153e-05 |  |  | -- | -- |  | -1.757%
| Background | 384 | 384 | ND | ND |  | -- | -- | -- | -- | -- | -- | -- | -- | -- | -- | -- | -- | -- |  |  | -- | -- |  | --
Selenium | Train A | 0.68 | ND | ND | 0.46 | Selenium | 1 | 0.68 | 0.69 | 5.3362e-05 | 5.3502e-05 | 6.8074e-05 | 6.8253e-05 | 1.5393e-07 | 1.5434e-07 | 7.6967e-08 | 7.717e-08 | 4.094e-07 | 4.1048e-07 | 4.3673e-08 | 2.323e-07 | -- | -- | -- | -0.2625% | 160.2%
| Train B | 0.69 | ND | ND | 0.46 |  | 2 | 0.23 | 0.23 | 5.8855e-06 | 5.9234e-06 | 9.5538e-06 | 9.6153e-06 | 2.049e-08 | 2.0621e-08 | 1.0245e-08 | 1.0311e-08 | 5.4494e-08 | 5.4844e-08 |  |  | -- | -- |  | -0.6417%
| Background | ND | ND | 0.46 | 0.46 |  | -- | -- | -- | -- | -- | -- | -- | -- | -- | -- | -- | -- | -- |  |  | -- | -- |  | --
Silver | Train A | 1.9 | 1.2 | ND | ND | Silver | 1 | 1.9 | 1.6 | 0.0001491 | 0.00012406 | 0.00019021 | 0.00015827 | 4.3011e-07 | 3.5789e-07 | 2.1506e-07 | 1.7894e-07 | 1.1439e-06 | 9.5183e-07 | 1.1859e-07 | 6.3078e-07 | -- | -- | -- | 18.33% | 142.2%
| Train B | 1.6 | ND | ND | 1.2 |  | 2 | 1.2 | 0.6 | 3.0707e-05 | 1.5452e-05 | 4.9846e-05 | 2.5083e-05 | 1.069e-07 | 5.3795e-08 | 5.3451e-08 | 2.6898e-08 | 2.8431e-07 | 1.4307e-07 |  |  | -- | -- |  | 66.1%
| Background | ND | ND | 1.2 | 1.2 |  | -- | -- | -- | -- | -- | -- | -- | -- | -- | -- | -- | -- | -- |  |  | -- | -- |  | --
Thallium | Train A | ND | ND | 0.91 | 0.91 | Thallium | 1 | ND | ND | ND | ND | ND | ND | ND | ND | ND | ND | ND | ND | ND | ND | 7.1411e-05 | 7.0561e-05 | 2.3286e-05 | ND | ND
| Train B | ND | ND | 0.91 | 0.91 |  | 2 | ND | ND | ND | ND | ND | ND | ND | ND | ND | ND | ND | ND |  |  | 2.3286e-05 | 2.3436e-05 |  | ND
| Background | ND | ND | 0.91 | 0.91 |  | -- | -- | -- | -- | -- | -- | -- | -- | -- | -- | -- | -- | -- |  |  | -- | -- |  | --
Zinc | Train A | 47 | 93.1 | ND | ND | Zinc | 1 | 47 | 46.2 | 0.0033151 | 0.0032092 | 0.0042291 | 0.004094 | 9.5633e-06 | 9.2577e-06 | 4.7816e-06 | 4.6289e-06 | 2.5434e-05 | 2.4622e-05 | 4.0565e-06 | 2.1577e-05 | -- | -- | -- | 2.914% | 43.73%
| Train B | 46.2 | 88.5 | ND | ND |  | 2 | 93.1 | 88.5 | 0.0020093 | 0.0019061 | 0.0032616 | 0.0030941 | 6.9949e-06 | 6.6359e-06 | 3.4975e-06 | 3.3179e-06 | 1.8603e-05 | 1.7649e-05 |  |  | -- | -- |  | 4.425%
| Background | 15.1 | 15.1 | ND | ND |  | -- | -- | -- | -- | -- | -- | -- | -- | -- | -- | -- | -- | -- |  |  | -- | -- |  | --
Mercury | Train A | ND | ND | 0.12 | 0.12 | Mercury | 1 | ND | ND | ND | ND | ND | ND | ND | ND | ND | ND | ND | ND | ND | ND | 9.4168e-06 | 9.3047e-06 | 3.0707e-06 | ND | ND
| Train B | ND | ND | 0.12 | 0.12 |  | 2 | ND | ND | ND | ND | ND | ND | ND | ND | ND | ND | ND | ND |  |  | 3.0707e-06 | 3.0905e-06 |  | ND
| Background | ND | ND | 0.12 | 0.12 |  | -- | -- | -- | -- | -- | -- | -- | -- | -- | -- | -- | -- | -- |  |  | -- | -- |  | --
a If the corresponding sample speciation value does not = "ND" or all active sample speciation values = "ND," Sample Speciation with Detection Limits (SSDL) = Sample Speciation. Otherwise, (i.e., if the corresponding sample speciation value = "ND" and
at least one of the active sample speciation values does not = "ND," Sample Speciation with Detection Limits (SSDL) = 0.5 * Detection Limit.
b Background Corrected Concentration (BCC) = (SSDL * Test Sample Weight Gain / Test Sample Volume) - (Background Sample Speciation * Background Sample Weight Gain / Background Sample Volume)
c Dilution-Corrected Concentration (DCC) = BCC / Dilution Correction Factor
d Quantity of Pollutant Emitted (QPE) = DCC * Initial Plume Volume
e Emission Factor = QPE / No. of Items
f Emission Factor = QPE / Net Explosive Weight
Note on A64: Compound present in the lab blank at levels above 50% of test values.
Note on AB17: Julia Cavalier: Logic does not cover all circumstances. If three samples (total) are detected formulas must be changed manually.

## VOC
VOC Data and VOC Emission Factor Calculations
B535 - M583A1 40-mm White Star Parachute Cartridge
Test Run Number | 1 | 2 | ND
Number of Items Tested | 2 | 2 | ND
Net Explosive Weight for All Items (lb) | 0.376 | 0.376 | ND
Initial Plume Volume (m3) | 1025.7027 | 972.8021 | ND
VOC Dilution Correction Factor | 0.82166 | 0.80718 | ND
Is Train A Active? | Yes | Yes | ND
Is Train B Active? | No | No | ND
Pollutant | Sample ID | Molecular Weight (g/gmol) | Sample Speciation |  |  |  | Detection Limits
|  |  | Run 1 |  | Run 2 |  | Run 1 |  | Run 2 |  | Pollutant | Run Number | Sample Speciation with Detection Limits (SSDL) (ug/m3)a |  | Background Corrected Concentration (BCC) (mg/m3)b |  | Dilution Corrected Concentration (DCC) (mg/m3)c |  | Quantity of Pollutant Emitted (QPE) (lb)d |  | Emission Factor (lb/item)e |  | Emission Factor (lb/lb NEW)f |  | Average Emission Factor |  | Detection Limit Based Concentration (mg/m3) |  | Minimum Detection Limit Based Concentration (mg/m3) | Test Concentration Relative Percent Difference Between Samples | Test Concentration Relative Percent Difference Between Runs
|  |  | (ppbv) | (ug/m3) | (ppbv) | (ug/m3) | (ppbv) | (ug/m3) | (ppbv) | (ug/m3) |  |  | Train A | Train B | Train A | Train B | Train A | Train B | Train A | Train B | Train A | Train B | Train A | Train B | (lb/item) | (lb/lb NEW) | Train A | Train B
Total Nonmethane Hydrocarbons | Train A | -- | -- | 1169.2 | -- | 1078.1 | -- | 0.1 | -- | 0.1 | Total Nonmethane Hydrocarbons | 1 | 1169.2 | ND | 0.8407 | ND | 1.0232 | ND | 0.0023137 | ND | 0.0011568 | ND | 0.0061534 | ND | 0.0012433 | 0.0066135 | -- | Not Tested | -- | ND | 8.108%
| Train B | -- | -- | ND | -- | ND | -- | 0.1 | -- | 0.1 |  | 2 | 1078.1 | ND | 1.001 | ND | 1.2401 | ND | 0.0026596 | ND | 0.0013298 | ND | 0.0070735 | ND |  |  | -- | Not Tested |  | ND
| Background | -- | -- | 328.5 | -- | 77.1 | -- | 0.1 | -- | 0.1 |  | -- | -- | -- | -- | -- | -- | -- | -- | -- | -- | -- | -- | -- |  |  | Not Tested | Not Tested |  | --
1,2,3-Trimethylbenzene | Train A | 120 | -- | 0.5 | -- | 0.7 | -- | 0.1 | -- | 0.1 | 1,2,3-Trimethylbenzene | 1 | 0.5 | ND | 0 | ND | 0 | ND | 0 | ND | 0 | ND | 0 | ND | 3.3212e-07 | 1.7666e-06 | -- | Not Tested | -- | ND | -33.33%
| Train B | 120 | -- | ND | -- | ND | -- | 0.1 | -- | 0.1 |  | 2 | 0.7 | ND | 0.0005 | ND | 0.00061944 | ND | 1.3285e-06 | ND | 6.6425e-07 | ND | 3.5332e-06 | ND |  |  | -- | Not Tested |  | ND
| Background | 120 | -- | 0.5 | -- | 0.2 | -- | 0.1 | -- | 0.1 |  | ND | -- | -- | -- | -- | -- | -- | -- | -- | -- | -- | -- | -- |  |  | Not Tested | Not Tested |  | --
1,2,4-Trimethylbenzene & sec-Butylbenzene | Train A | 120 | -- | 3.9 | -- | 2.4 | -- | 0.1 | -- | 0.1 | 1,2,4-Trimethylbenzene & sec-Butylbenzene | 1 | 3.9 | ND | 0 | ND | 0 | ND | 0 | ND | 0 | ND | 0 | ND | 3.9855e-07 | 2.1199e-06 | -- | Not Tested | -- | ND | 47.62%
| Train B | 120 | -- | ND | -- | ND | -- | 0.1 | -- | 0.1 |  | 2 | 2.4 | ND | 0.0006 | ND | 0.00074333 | ND | 1.5942e-06 | ND | 7.971e-07 | ND | 4.2399e-06 | ND |  |  | -- | Not Tested |  | ND
| Background | 120 | -- | 4 | -- | 1.8 | -- | 0.1 | -- | 0.1 |  | ND | -- | -- | -- | -- | -- | -- | -- | -- | -- | -- | -- | -- |  |  | Not Tested | Not Tested |  | --
1,3,5-Trimethylbenzene | Train A | 120 | -- | 1.5 | -- | 0.7 | -- | 0.1 | -- | 0.1 | 1,3,5-Trimethylbenzene | 1 | 1.5 | ND | 0.0003 | ND | 0.00036511 | ND | 8.2562e-07 | ND | 4.1281e-07 | ND | 2.1958e-06 | ND | 2.7283e-07 | 1.4512e-06 | -- | Not Tested | -- | ND | 72.73%
| Train B | 120 | -- | ND | -- | ND | -- | 0.1 | -- | 0.1 |  | 2 | 0.7 | ND | 0.0001 | ND | 0.00012389 | ND | 2.657e-07 | ND | 1.3285e-07 | ND | 7.0665e-07 | ND |  |  | -- | Not Tested |  | ND
| Background | 120 | -- | 1.2 | -- | 0.6 | -- | 0.1 | -- | 0.1 |  | ND | -- | -- | -- | -- | -- | -- | -- | -- | -- | -- | -- | -- |  |  | Not Tested | Not Tested |  | --
1,3-Butadiene | Train A | 54 | -- | 1.3 | -- | 3.8 | -- | 0.1 | -- | 0.1 | 1,3-Butadiene | 1 | 1.3 | ND | 0.0011 | ND | 0.0013387 | ND | 3.0273e-06 | ND | 1.5136e-06 | ND | 8.0513e-06 | ND | 3.2145e-06 | 1.7099e-05 | -- | Not Tested | -- | ND | -98.04%
| Train B | 54 | -- | ND | -- | ND | -- | 0.1 | -- | 0.1 |  | 2 | 3.8 | ND | 0.0037 | ND | 0.0045839 | ND | 9.8309e-06 | ND | 4.9154e-06 | ND | 2.6146e-05 | ND |  |  | -- | Not Tested |  | ND
| Background | 54 | -- | 0.2 | -- | 0.1 | -- | 0.1 | -- | 0.1 |  | ND | -- | -- | -- | -- | -- | -- | -- | -- | -- | -- | -- | -- |  |  | Not Tested | Not Tested |  | --
1-Butene | Train A | 56 | -- | 0.7 | -- | 2.3 | -- | 0.1 | -- | 0.1 | 1-Butene | 1 | 0.7 | ND | 0.0006 | ND | 0.00073023 | ND | 1.6512e-06 | ND | 8.2562e-07 | ND | 4.3916e-06 | ND | 1.8742e-06 | 9.9689e-06 | -- | Not Tested | -- | ND | -106.7%
| Train B | 56 | -- | ND | -- | ND | -- | 0.1 | -- | 0.1 |  | 2 | 2.3 | ND | 0.0022 | ND | 0.0027256 | ND | 5.8454e-06 | ND | 2.9227e-06 | ND | 1.5546e-05 | ND |  |  | -- | Not Tested |  | ND
| Background | 56 | -- | 0.1 | -- | 0.1 | -- | 0.1 | -- | 0.1 |  | ND | -- | -- | -- | -- | -- | -- | -- | -- | -- | -- | -- | -- |  |  | Not Tested | Not Tested |  | --
1-Hexene | Train A | 84 | -- | 0.7 | -- | 1.9 | -- | 0.1 | -- | 0.1 | 1-Hexene | 1 | 0.7 | ND | 0.0005 | ND | 0.00060852 | ND | 1.376e-06 | ND | 6.8802e-07 | ND | 3.6597e-06 | ND | 1.6061e-06 | 8.543e-06 | -- | Not Tested | -- | ND | -92.31%
| Train B | 84 | -- | ND | -- | ND | -- | 0.1 | -- | 0.1 |  | 2 | 1.9 | ND | 0.0019 | ND | 0.0023539 | ND | 5.0483e-06 | ND | 2.5241e-06 | ND | 1.3426e-05 | ND |  |  | -- | Not Tested |  | ND
| Background | 84 | -- | 0.2 | -- | ND | -- | 0.1 | -- | 0.1 |  | ND | -- | -- | -- | -- | -- | -- | -- | -- | -- | -- | -- | -- |  |  | Not Tested | Not Tested |  | --
1-Pentene | Train A | 70 | -- | 0.2 | -- | 0.2 | -- | 0.1 | -- | 0.1 | 1-Pentene | 1 | 0.2 | ND | 0.0002 | ND | 0.00024341 | ND | 5.5042e-07 | ND | 2.7521e-07 | ND | 1.4639e-06 | ND | 2.7045e-07 | 1.4386e-06 | -- | Not Tested | -- | ND | 0%
| Train B | 70 | -- | ND | -- | ND | -- | 0.1 | -- | 0.1 |  | 2 | 0.2 | ND | 0.0002 | ND | 0.00024778 | ND | 5.314e-07 | ND | 2.657e-07 | ND | 1.4133e-06 | ND |  |  | -- | Not Tested |  | ND
| Background | 70 | -- | ND | -- | ND | -- | 0.1 | -- | 0.1 |  | ND | -- | -- | -- | -- | -- | -- | -- | -- | -- | -- | -- | -- |  |  | Not Tested | Not Tested |  | --
2,2,4-Trimethylhexane | Train A | 128 | -- | 0.6 | -- | ND | -- | 0.1 | -- | 0.1 | 2,2,4-Trimethylhexane | 1 | 0.6 | ND | 0.0002 | ND | 0.00024341 | ND | 5.5042e-07 | ND | 2.7521e-07 | ND | 1.4639e-06 | ND | 1.376e-07 | 7.3194e-07 | -- | Not Tested | -- | ND | 169.2%
| Train B | 128 | -- | ND | -- | ND | -- | 0.1 | -- | 0.1 |  | 2 | 0.05 | ND | 0 | ND | 0 | ND | 0 | ND | 0 | ND | 0 | ND |  |  | -- | Not Tested |  | ND
| Background | 128 | -- | 0.4 | -- | 0.1 | -- | 0.1 | -- | 0.1 |  | ND | -- | -- | -- | -- | -- | -- | -- | -- | -- | -- | -- | -- |  |  | Not Tested | Not Tested |  | --
2,2,4-Trimethylpentane | Train A | 114 | -- | 7.1 | -- | 1.7 | -- | 0.1 | -- | 0.1 | 2,2,4-Trimethylpentane | 1 | 7.1 | ND | 0.0033 | ND | 0.0040162 | ND | 9.0819e-06 | ND | 4.5409e-06 | ND | 2.4154e-05 | ND | 2.8019e-06 | 1.4904e-05 | -- | Not Tested | -- | ND | 122.7%
| Train B | 114 | -- | ND | -- | ND | -- | 0.1 | -- | 0.1 |  | 2 | 1.7 | ND | 0.0008 | ND | 0.00099111 | ND | 2.1256e-06 | ND | 1.0628e-06 | ND | 5.6532e-06 | ND |  |  | -- | Not Tested |  | ND
| Background | 114 | -- | 3.8 | -- | 0.9 | -- | 0.1 | -- | 0.1 |  | ND | -- | -- | -- | -- | -- | -- | -- | -- | -- | -- | -- | -- |  |  | Not Tested | Not Tested |  | --
2,2-Dimethylbutane | Train A | 86 | -- | 0.4 | -- | 0.2 | -- | 0.1 | -- | 0.1 | 2,2-Dimethylbutane | 1 | 0.4 | ND | 0 | ND | 0 | ND | 0 | ND | 0 | ND | 0 | ND | 6.6425e-08 | 3.5332e-07 | -- | Not Tested | -- | ND | 66.67%
| Train B | 86 | -- | ND | -- | ND | -- | 0.1 | -- | 0.1 |  | 2 | 0.2 | ND | 0.0001 | ND | 0.00012389 | ND | 2.657e-07 | ND | 1.3285e-07 | ND | 7.0665e-07 | ND |  |  | -- | Not Tested |  | ND
| Background | 86 | -- | 0.6 | -- | 0.1 | -- | 0.1 | -- | 0.1 |  | ND | -- | -- | -- | -- | -- | -- | -- | -- | -- | -- | -- | -- |  |  | Not Tested | Not Tested |  | --
2,2-Dimethylheptane | Train A | 128 | -- | ND | -- | ND | -- | 0.1 | -- | 0.1 | 2,2-Dimethylheptane | 1 | ND | ND | ND | ND | ND | ND | ND | ND | ND | ND | ND | ND | ND | ND | 0.0001 | Not Tested | 0.0001 | ND | ND
| Train B | 128 | -- | ND | -- | ND | -- | 0.1 | -- | 0.1 |  | 2 | ND | ND | ND | ND | ND | ND | ND | ND | ND | ND | ND | ND |  |  | 0.0001 | Not Tested |  | ND
| Background | 128 | -- | ND | -- | ND | -- | 0.1 | -- | 0.1 |  | ND | -- | -- | -- | -- | -- | -- | -- | -- | -- | -- | -- | -- |  |  | Not Tested | Not Tested |  | --
2,2-Dimethylpropane | Train A | 72 | -- | ND | -- | ND | -- | 0.1 | -- | 0.1 | 2,2-Dimethylpropane | 1 | ND | ND | ND | ND | ND | ND | ND | ND | ND | ND | ND | ND | ND | ND | 0.0001 | Not Tested | 0.0001 | ND | ND
| Train B | 72 | -- | ND | -- | ND | -- | 0.1 | -- | 0.1 |  | 2 | ND | ND | ND | ND | ND | ND | ND | ND | ND | ND | ND | ND |  |  | 0.0001 | Not Tested |  | ND
| Background | 72 | -- | ND | -- | ND | -- | 0.1 | -- | 0.1 |  | ND | -- | -- | -- | -- | -- | -- | -- | -- | -- | -- | -- | -- |  |  | Not Tested | Not Tested |  | --
2,3,4-Trimethylpentane | Train A | 114 | -- | 2 | -- | 0.5 | -- | 0.1 | -- | 0.1 | 2,3,4-Trimethylpentane | 1 | 2 | ND | 0.0007 | ND | 0.00085193 | ND | 1.9265e-06 | ND | 9.6323e-07 | ND | 5.1236e-06 | ND | 5.4804e-07 | 2.9151e-06 | -- | Not Tested | -- | ND | 120%
| Train B | 114 | -- | ND | -- | ND | -- | 0.1 | -- | 0.1 |  | 2 | 0.5 | ND | 0.0001 | ND | 0.00012389 | ND | 2.657e-07 | ND | 1.3285e-07 | ND | 7.0665e-07 | ND |  |  | -- | Not Tested |  | ND
| Background | 114 | -- | 1.3 | -- | 0.4 | -- | 0.1 | -- | 0.1 |  | ND | -- | -- | -- | -- | -- | -- | -- | -- | -- | -- | -- | -- |  |  | Not Tested | Not Tested |  | --
2,3-Dimethylbutane | Train A | 86 | -- | 1.2 | -- | 0.2 | -- | 0.1 | -- | 0.1 | 2,3-Dimethylbutane | 1 | 1.2 | ND | 0.0005 | ND | 0.00060852 | ND | 1.376e-06 | ND | 6.8802e-07 | ND | 3.6597e-06 | ND | 3.4401e-07 | 1.8298e-06 | -- | Not Tested | -- | ND | 142.9%
| Train B | 86 | -- | ND | -- | ND | -- | 0.1 | -- | 0.1 |  | 2 | 0.2 | ND | 0 | ND | 0 | ND | 0 | ND | 0 | ND | 0 | ND |  |  | -- | Not Tested |  | ND
| Background | 86 | -- | 0.7 | -- | 0.2 | -- | 0.1 | -- | 0.1 |  | ND | -- | -- | -- | -- | -- | -- | -- | -- | -- | -- | -- | -- |  |  | Not Tested | Not Tested |  | --
2,3-Dimethylhexane | Train A | 114 | -- | 0.7 | -- | 0.2 | -- | 0.1 | -- | 0.1 | 2,3-Dimethylhexane | 1 | 0.7 | ND | 0.0002 | ND | 0.00024341 | ND | 5.5042e-07 | ND | 2.7521e-07 | ND | 1.4639e-06 | ND | 2.0403e-07 | 1.0853e-06 | -- | Not Tested | -- | ND | 111.1%
| Train B | 114 | -- | ND | -- | ND | -- | 0.1 | -- | 0.1 |  | 2 | 0.2 | ND | 0.0001 | ND | 0.00012389 | ND | 2.657e-07 | ND | 1.3285e-07 | ND | 7.0665e-07 | ND |  |  | -- | Not Tested |  | ND
| Background | 114 | -- | 0.5 | -- | 0.1 | -- | 0.1 | -- | 0.1 |  | ND | -- | -- | -- | -- | -- | -- | -- | -- | -- | -- | -- | -- |  |  | Not Tested | Not Tested |  | --
2,3-Dimethylpentane | Train A | 100 | -- | 3.9 | -- | 0.7 | -- | 0.1 | -- | 0.1 | 2,3-Dimethylpentane | 1 | 3.9 | ND | 0.0018 | ND | 0.0021907 | ND | 4.9537e-06 | ND | 2.4769e-06 | ND | 1.3175e-05 | ND | 1.3713e-06 | 7.2941e-06 | -- | Not Tested | -- | ND | 139.1%
| Train B | 100 | -- | ND | -- | ND | -- | 0.1 | -- | 0.1 |  | 2 | 0.7 | ND | 0.0002 | ND | 0.00024778 | ND | 5.314e-07 | ND | 2.657e-07 | ND | 1.4133e-06 | ND |  |  | -- | Not Tested |  | ND
| Background | 100 | -- | 2.1 | -- | 0.5 | -- | 0.1 | -- | 0.1 |  | ND | -- | -- | -- | -- | -- | -- | -- | -- | -- | -- | -- | -- |  |  | Not Tested | Not Tested |  | --
2,4,4-Trimethyl-1-pentene | Train A | 112 | -- | ND | -- | ND | -- | 0.1 | -- | 0.1 | 2,4,4-Trimethyl-1-pentene | 1 | ND | ND | ND | ND | ND | ND | ND | ND | ND | ND | ND | ND | ND | ND | 0.0001 | Not Tested | 0.0001 | ND | ND
| Train B | 112 | -- | ND | -- | ND | -- | 0.1 | -- | 0.1 |  | 2 | ND | ND | ND | ND | ND | ND | ND | ND | ND | ND | ND | ND |  |  | 0.0001 | Not Tested |  | ND
| Background | 112 | -- | ND | -- | ND | -- | 0.1 | -- | 0.1 |  | ND | -- | -- | -- | -- | -- | -- | -- | -- | -- | -- | -- | -- |  |  | Not Tested | Not Tested |  | --
2,4,4-Trimethyl-2-pentene | Train A | 112 | -- | ND | -- | ND | -- | 0.1 | -- | 0.1 | 2,4,4-Trimethyl-2-pentene | 1 | ND | ND | ND | ND | ND | ND | ND | ND | ND | ND | ND | ND | ND | ND | 0.0001 | Not Tested | 0.0001 | ND | ND
| Train B | 112 | -- | ND | -- | ND | -- | 0.1 | -- | 0.1 |  | 2 | ND | ND | ND | ND | ND | ND | ND | ND | ND | ND | ND | ND |  |  | 0.0001 | Not Tested |  | ND
| Background | 112 | -- | ND | -- | ND | -- | 0.1 | -- | 0.1 |  | ND | -- | -- | -- | -- | -- | -- | -- | -- | -- | -- | -- | -- |  |  | Not Tested | Not Tested |  | --
2,4-Dimethylhexane | Train A | 114 | -- | 1.3 | -- | 0.4 | -- | 0.1 | -- | 0.1 | 2,4-Dimethylhexane | 1 | 1.3 | ND | 0.0005 | ND | 0.00060852 | ND | 1.376e-06 | ND | 6.8802e-07 | ND | 3.6597e-06 | ND | 4.7686e-07 | 2.5365e-06 | -- | Not Tested | -- | ND | 105.9%
| Train B | 114 | -- | ND | -- | ND | -- | 0.1 | -- | 0.1 |  | 2 | 0.4 | ND | 0.0002 | ND | 0.00024778 | ND | 5.314e-07 | ND | 2.657e-07 | ND | 1.4133e-06 | ND |  |  | -- | Not Tested |  | ND
| Background | 114 | -- | 0.8 | -- | 0.2 | -- | 0.1 | -- | 0.1 |  | ND | -- | -- | -- | -- | -- | -- | -- | -- | -- | -- | -- | -- |  |  | Not Tested | Not Tested |  | --
2,4-Dimethylpentane | Train A | 100 | -- | 2.1 | -- | 0.4 | -- | 0.1 | -- | 0.1 | 2,4-Dimethylpentane | 1 | 2.1 | ND | 0.001 | ND | 0.001217 | ND | 2.7521e-06 | ND | 1.376e-06 | ND | 7.3194e-06 | ND | 8.2087e-07 | 4.3663e-06 | -- | Not Tested | -- | ND | 136%
| Train B | 100 | -- | ND | -- | ND | -- | 0.1 | -- | 0.1 |  | 2 | 0.4 | ND | 0.0002 | ND | 0.00024778 | ND | 5.314e-07 | ND | 2.657e-07 | ND | 1.4133e-06 | ND |  |  | -- | Not Tested |  | ND
| Background | 100 | -- | 1.1 | -- | 0.2 | -- | 0.1 | -- | 0.1 |  | ND | -- | -- | -- | -- | -- | -- | -- | -- | -- | -- | -- | -- |  |  | Not Tested | Not Tested |  | --
2,5-Dimethylhexane | Train A | 114 | -- | 1.2 | -- | 0.3 | -- | 0.1 | -- | 0.1 | 2,5-Dimethylhexane | 1 | 1.2 | ND | 0.0005 | ND | 0.00060852 | ND | 1.376e-06 | ND | 6.8802e-07 | ND | 3.6597e-06 | ND | 4.1043e-07 | 2.1832e-06 | -- | Not Tested | -- | ND | 120%
| Train B | 114 | -- | ND | -- | ND | -- | 0.1 | -- | 0.1 |  | 2 | 0.3 | ND | 0.0001 | ND | 0.00012389 | ND | 2.657e-07 | ND | 1.3285e-07 | ND | 7.0665e-07 | ND |  |  | -- | Not Tested |  | ND
| Background | 114 | -- | 0.7 | -- | 0.2 | -- | 0.1 | -- | 0.1 |  | ND | -- | -- | -- | -- | -- | -- | -- | -- | -- | -- | -- | -- |  |  | Not Tested | Not Tested |  | --
2-Methyl-1-butene | Train A | 70 | -- | 0.2 | -- | 0.2 | -- | 0.1 | -- | 0.1 | 2-Methyl-1-butene | 1 | 0.2 | ND | 0.0001 | ND | 0.0001217 | ND | 2.7521e-07 | ND | 1.376e-07 | ND | 7.3194e-07 | ND | 1.3523e-07 | 7.1929e-07 | -- | Not Tested | -- | ND | 0%
| Train B | 70 | -- | ND | -- | ND | -- | 0.1 | -- | 0.1 |  | 2 | 0.2 | ND | 0.0001 | ND | 0.00012389 | ND | 2.657e-07 | ND | 1.3285e-07 | ND | 7.0665e-07 | ND |  |  | -- | Not Tested |  | ND
| Background | 70 | -- | 0.1 | -- | 0.1 | -- | 0.1 | -- | 0.1 |  | ND | -- | -- | -- | -- | -- | -- | -- | -- | -- | -- | -- | -- |  |  | Not Tested | Not Tested |  | --
2-Methyl-1-pentene | Train A | 84 | -- | 0.4 | -- | ND | -- | 0.1 | -- | 0.1 | 2-Methyl-1-pentene | 1 | 0.4 | ND | 0.0002 | ND | 0.00024341 | ND | 5.5042e-07 | ND | 2.7521e-07 | ND | 1.4639e-06 | ND | 1.7082e-07 | 9.086e-07 | -- | Not Tested | -- | ND | 155.6%
| Train B | 84 | -- | ND | -- | ND | -- | 0.1 | -- | 0.1 |  | 2 | 0.05 | ND | 5e-05 | ND | 6.1944e-05 | ND | 1.3285e-07 | ND | 6.6425e-08 | ND | 3.5332e-07 | ND |  |  | -- | Not Tested |  | ND
| Background | 84 | -- | 0.2 | -- | ND | -- | 0.1 | -- | 0.1 |  | ND | -- | -- | -- | -- | -- | -- | -- | -- | -- | -- | -- | -- |  |  | Not Tested | Not Tested |  | --
2-Methyl-2-butene | Train A | 70 | -- | ND | -- | ND | -- | 0.1 | -- | 0.1 | 2-Methyl-2-butene | 1 | ND | ND | ND | ND | ND | ND | ND | ND | ND | ND | ND | ND | ND | ND | 0.0001 | Not Tested | 0.0001 | ND | ND
| Train B | 70 | -- | ND | -- | ND | -- | 0.1 | -- | 0.1 |  | 2 | ND | ND | ND | ND | ND | ND | ND | ND | ND | ND | ND | ND |  |  | 0.0001 | Not Tested |  | ND
| Background | 70 | -- | ND | -- | ND | -- | 0.1 | -- | 0.1 |  | ND | -- | -- | -- | -- | -- | -- | -- | -- | -- | -- | -- | -- |  |  | Not Tested | Not Tested |  | --
2-Methyl-2-pentene | Train A | 84 | -- | 0.7 | -- | 0.2 | -- | 0.1 | -- | 0.1 | 2-Methyl-2-pentene | 1 | 0.7 | ND | 0.0003 | ND | 0.00036511 | ND | 8.2562e-07 | ND | 4.1281e-07 | ND | 2.1958e-06 | ND | 2.7283e-07 | 1.4512e-06 | -- | Not Tested | -- | ND | 111.1%
| Train B | 84 | -- | ND | -- | ND | -- | 0.1 | -- | 0.1 |  | 2 | 0.2 | ND | 0.0001 | ND | 0.00012389 | ND | 2.657e-07 | ND | 1.3285e-07 | ND | 7.0665e-07 | ND |  |  | -- | Not Tested |  | ND
| Background | 84 | -- | 0.4 | -- | 0.1 | -- | 0.1 | -- | 0.1 |  | ND | -- | -- | -- | -- | -- | -- | -- | -- | -- | -- | -- | -- |  |  | Not Tested | Not Tested |  | --
2-Methylheptane | Train A | 111 | -- | 1.3 | -- | 0.6 | -- | 0.1 | -- | 0.1 | 2-Methylheptane | 1 | 1.3 | ND | 0.0004 | ND | 0.00048682 | ND | 1.1008e-06 | ND | 5.5042e-07 | ND | 2.9277e-06 | ND | 4.7448e-07 | 2.5238e-06 | -- | Not Tested | -- | ND | 73.68%
| Train B | 111 | -- | ND | -- | ND | -- | 0.1 | -- | 0.1 |  | 2 | 0.6 | ND | 0.0003 | ND | 0.00037167 | ND | 7.971e-07 | ND | 3.9855e-07 | ND | 2.1199e-06 | ND |  |  | -- | Not Tested |  | ND
| Background | 111 | -- | 0.9 | -- | 0.3 | -- | 0.1 | -- | 0.1 |  | ND | -- | -- | -- | -- | -- | -- | -- | -- | -- | -- | -- | -- |  |  | Not Tested | Not Tested |  | --
2-Methylhexane | Train A | 100 | -- | 3.9 | -- | 0.8 | -- | 0.1 | -- | 0.1 | 2-Methylhexane | 1 | 3.9 | ND | 0.0017 | ND | 0.002069 | ND | 4.6785e-06 | ND | 2.3393e-06 | ND | 1.2443e-05 | ND | 1.3025e-06 | 6.9281e-06 | -- | Not Tested | -- | ND | 131.9%
| Train B | 100 | -- | ND | -- | ND | -- | 0.1 | -- | 0.1 |  | 2 | 0.8 | ND | 0.0002 | ND | 0.00024778 | ND | 5.314e-07 | ND | 2.657e-07 | ND | 1.4133e-06 | ND |  |  | -- | Not Tested |  | ND
| Background | 100 | -- | 2.2 | -- | 0.6 | -- | 0.1 | -- | 0.1 |  | ND | -- | -- | -- | -- | -- | -- | -- | -- | -- | -- | -- | -- |  |  | Not Tested | Not Tested |  | --
2-Methylpentane | Train A | 86 | -- | 4.9 | -- | 0.9 | -- | 0.1 | -- | 0.1 | 2-Methylpentane | 1 | 4.9 | ND | 0.0023 | ND | 0.0027992 | ND | 6.3298e-06 | ND | 3.1649e-06 | ND | 1.6835e-05 | ND | 1.7153e-06 | 9.1239e-06 | -- | Not Tested | -- | ND | 137.9%
| Train B | 86 | -- | ND | -- | ND | -- | 0.1 | -- | 0.1 |  | 2 | 0.9 | ND | 0.0002 | ND | 0.00024778 | ND | 5.314e-07 | ND | 2.657e-07 | ND | 1.4133e-06 | ND |  |  | -- | Not Tested |  | ND
| Background | 86 | -- | 2.6 | -- | 0.7 | -- | 0.1 | -- | 0.1 |  | ND | -- | -- | -- | -- | -- | -- | -- | -- | -- | -- | -- | -- |  |  | Not Tested | Not Tested |  | --
3-Ethylhexane | Train A | 114 | -- | 1.5 | -- | 0.5 | -- | 0.1 | -- | 0.1 | 3-Ethylhexane | 1 | 1.5 | ND | 0.0004 | ND | 0.00048682 | ND | 1.1008e-06 | ND | 5.5042e-07 | ND | 2.9277e-06 | ND | 3.4163e-07 | 1.8172e-06 | -- | Not Tested | -- | ND | 100%
| Train B | 114 | -- | ND | -- | ND | -- | 0.1 | -- | 0.1 |  | 2 | 0.5 | ND | 0.0001 | ND | 0.00012389 | ND | 2.657e-07 | ND | 1.3285e-07 | ND | 7.0665e-07 | ND |  |  | -- | Not Tested |  | ND
| Background | 114 | -- | 1.1 | -- | 0.4 | -- | 0.1 | -- | 0.1 |  | ND | -- | -- | -- | -- | -- | -- | -- | -- | -- | -- | -- | -- |  |  | Not Tested | Not Tested |  | --
3-Methyl-1-butene | Train A | 70 | -- | ND | -- | 0.1 | -- | 0.1 | -- | 0.1 | 3-Methyl-1-butene | 1 | 0.05 | ND | 5e-05 | ND | 6.0852e-05 | ND | 1.376e-07 | ND | 6.8802e-08 | ND | 3.6597e-07 | ND | 1.0083e-07 | 5.3631e-07 | -- | Not Tested | -- | ND | -66.67%
| Train B | 70 | -- | ND | -- | ND | -- | 0.1 | -- | 0.1 |  | 2 | 0.1 | ND | 0.0001 | ND | 0.00012389 | ND | 2.657e-07 | ND | 1.3285e-07 | ND | 7.0665e-07 | ND |  |  | -- | Not Tested |  | ND
| Background | 70 | -- | ND | -- | ND | -- | 0.1 | -- | 0.1 |  | ND | -- | -- | -- | -- | -- | -- | -- | -- | -- | -- | -- | -- |  |  | Not Tested | Not Tested |  | --
3-Methylhexane | Train A | 100 | -- | 4.2 | -- | 1 | -- | 0.1 | -- | 0.1 | 3-Methylhexane | 1 | 4.2 | ND | 0.0018 | ND | 0.0021907 | ND | 4.9537e-06 | ND | 2.4769e-06 | ND | 1.3175e-05 | ND | 1.5041e-06 | 8.0007e-06 | -- | Not Tested | -- | ND | 123.1%
| Train B | 100 | -- | ND | -- | ND | -- | 0.1 | -- | 0.1 |  | 2 | 1 | ND | 0.0004 | ND | 0.00049555 | ND | 1.0628e-06 | ND | 5.314e-07 | ND | 2.8266e-06 | ND |  |  | -- | Not Tested |  | ND
| Background | 100 | -- | 2.4 | -- | 0.6 | -- | 0.1 | -- | 0.1 |  | ND | -- | -- | -- | -- | -- | -- | -- | -- | -- | -- | -- | -- |  |  | Not Tested | Not Tested |  | --
3-Methylpentane | Train A | 86 | -- | 3.5 | -- | 0.6 | -- | 0.1 | -- | 0.1 | 3-Methylpentane | 1 | 3.5 | ND | 0.0017 | ND | 0.002069 | ND | 4.6785e-06 | ND | 2.3393e-06 | ND | 1.2443e-05 | ND | 1.3025e-06 | 6.9281e-06 | -- | Not Tested | -- | ND | 141.5%
| Train B | 86 | -- | ND | -- | ND | -- | 0.1 | -- | 0.1 |  | 2 | 0.6 | ND | 0.0002 | ND | 0.00024778 | ND | 5.314e-07 | ND | 2.657e-07 | ND | 1.4133e-06 | ND |  |  | -- | Not Tested |  | ND
| Background | 86 | -- | 1.8 | -- | 0.4 | -- | 0.1 | -- | 0.1 |  | ND | -- | -- | -- | -- | -- | -- | -- | -- | -- | -- | -- | -- |  |  | Not Tested | Not Tested |  | --
4-Methyl-1-pentene | Train A | 84 | -- | ND | -- | ND | -- | 0.1 | -- | 0.1 | 4-Methyl-1-pentene | 1 | ND | ND | ND | ND | ND | ND | ND | ND | ND | ND | ND | ND | ND | ND | 0.0001 | Not Tested | 0.0001 | ND | ND
| Train B | 84 | -- | ND | -- | ND | -- | 0.1 | -- | 0.1 |  | 2 | ND | ND | ND | ND | ND | ND | ND | ND | ND | ND | ND | ND |  |  | 0.0001 | Not Tested |  | ND
| Background | 84 | -- | ND | -- | ND | -- | 0.1 | -- | 0.1 |  | ND | -- | -- | -- | -- | -- | -- | -- | -- | -- | -- | -- | -- |  |  | Not Tested | Not Tested |  | --
Acetylene | Train A | 26 | -- | 11.5 | -- | 31.9 | -- | 0.1 | -- | 0.1 | Acetylene | 1 | 11.5 | ND | 0.0096 | ND | 0.011684 | ND | 2.642e-05 | ND | 1.321e-05 | ND | 7.0266e-05 | ND | 2.6931e-05 | 0.00014325 | -- | Not Tested | -- | ND | -94.01%
| Train B | 26 | -- | ND | -- | ND | -- | 0.1 | -- | 0.1 |  | 2 | 31.9 | ND | 0.0306 | ND | 0.03791 | ND | 8.1304e-05 | ND | 4.0652e-05 | ND | 0.00021623 | ND |  |  | -- | Not Tested |  | ND
| Background | 26 | -- | 1.9 | -- | 1.3 | -- | 0.1 | -- | 0.1 |  | ND | -- | -- | -- | -- | -- | -- | -- | -- | -- | -- | -- | -- |  |  | Not Tested | Not Tested |  | --
alpha-Pinene | Train A | 136 | -- | ND | -- | ND | -- | 0.1 | -- | 0.1 | alpha-Pinene | 1 | ND | ND | ND | ND | ND | ND | ND | ND | ND | ND | ND | ND | ND | ND | 0.0001 | Not Tested | 0.0001 | ND | ND
| Train B | 136 | -- | ND | -- | ND | -- | 0.1 | -- | 0.1 |  | 2 | ND | ND | ND | ND | ND | ND | ND | ND | ND | ND | ND | ND |  |  | 0.0001 | Not Tested |  | ND
| Background | 136 | -- | ND | -- | ND | -- | 0.1 | -- | 0.1 |  | ND | -- | -- | -- | -- | -- | -- | -- | -- | -- | -- | -- | -- |  |  | Not Tested | Not Tested |  | --
Benzene | Train A | 78 | -- | 17.1 | -- | 17 | -- | 0.1 | -- | 0.1 | Benzene | 1 | 17.1 | ND | 0.0112 | ND | 0.013631 | ND | 3.0823e-05 | ND | 1.5412e-05 | ND | 8.1977e-05 | ND | 1.7205e-05 | 9.1514e-05 | -- | Not Tested | -- | ND | 0.5865%
| Train B | 78 | -- | ND | -- | ND | -- | 0.1 | -- | 0.1 |  | 2 | 17 | ND | 0.0143 | ND | 0.017716 | ND | 3.7995e-05 | ND | 1.8997e-05 | ND | 0.00010105 | ND |  |  | -- | Not Tested |  | ND
| Background | 78 | -- | 5.9 | -- | 2.7 | -- | 0.1 | -- | 0.1 |  | ND | -- | -- | -- | -- | -- | -- | -- | -- | -- | -- | -- | -- |  |  | Not Tested | Not Tested |  | --
beta-Pinene | Train A | 136 | -- | ND | -- | ND | -- | 0.1 | -- | 0.1 | beta-Pinene | 1 | ND | ND | ND | ND | ND | ND | ND | ND | ND | ND | ND | ND | ND | ND | 0.0001 | Not Tested | 0.0001 | ND | ND
| Train B | 136 | -- | ND | -- | ND | -- | 0.1 | -- | 0.1 |  | 2 | ND | ND | ND | ND | ND | ND | ND | ND | ND | ND | ND | ND |  |  | 0.0001 | Not Tested |  | ND
| Background | 136 | -- | ND | -- | ND | -- | 0.1 | -- | 0.1 |  | ND | -- | -- | -- | -- | -- | -- | -- | -- | -- | -- | -- | -- |  |  | Not Tested | Not Tested |  | --
cis-2-Butene | Train A | 56 | -- | ND | -- | 1.1 | -- | 0.1 | -- | 0.1 | cis-2-Butene | 1 | 0.05 | ND | 5e-05 | ND | 6.0852e-05 | ND | 1.376e-07 | ND | 6.8802e-08 | ND | 3.6597e-07 | ND | 7.6507e-07 | 4.0695e-06 | -- | Not Tested | -- | ND | -182.6%
| Train B | 56 | -- | ND | -- | ND | -- | 0.1 | -- | 0.1 |  | 2 | 1.1 | ND | 0.0011 | ND | 0.0013628 | ND | 2.9227e-06 | ND | 1.4613e-06 | ND | 7.7731e-06 | ND |  |  | -- | Not Tested |  | ND
| Background | 56 | -- | ND | -- | ND | -- | 0.1 | -- | 0.1 |  | ND | -- | -- | -- | -- | -- | -- | -- | -- | -- | -- | -- | -- |  |  | Not Tested | Not Tested |  | --
cis-2-Hexene | Train A | 84 | -- | 0.4 | -- | 0.2 | -- | 0.1 | -- | 0.1 | cis-2-Hexene | 1 | 0.4 | ND | 0.0002 | ND | 0.00024341 | ND | 5.5042e-07 | ND | 2.7521e-07 | ND | 1.4639e-06 | ND | 2.0403e-07 | 1.0853e-06 | -- | Not Tested | -- | ND | 66.67%
| Train B | 84 | -- | ND | -- | ND | -- | 0.1 | -- | 0.1 |  | 2 | 0.2 | ND | 0.0001 | ND | 0.00012389 | ND | 2.657e-07 | ND | 1.3285e-07 | ND | 7.0665e-07 | ND |  |  | -- | Not Tested |  | ND
| Background | 84 | -- | 0.2 | -- | 0.1 | -- | 0.1 | -- | 0.1 |  | ND | -- | -- | -- | -- | -- | -- | -- | -- | -- | -- | -- | -- |  |  | Not Tested | Not Tested |  | --
cis-2-Pentene | Train A | 70 | -- | 0.1 | -- | 0.2 | -- | 0.1 | -- | 0.1 | cis-2-Pentene | 1 | 0.1 | ND | 0 | ND | 0 | ND | 0 | ND | 0 | ND | 0 | ND | 1.3285e-07 | 7.0665e-07 | -- | Not Tested | -- | ND | -66.67%
| Train B | 70 | -- | ND | -- | ND | -- | 0.1 | -- | 0.1 |  | 2 | 0.2 | ND | 0.0002 | ND | 0.00024778 | ND | 5.314e-07 | ND | 2.657e-07 | ND | 1.4133e-06 | ND |  |  | -- | Not Tested |  | ND
| Background | 70 | -- | 0.1 | -- | ND | -- | 0.1 | -- | 0.1 |  | ND | -- | -- | -- | -- | -- | -- | -- | -- | -- | -- | -- | -- |  |  | Not Tested | Not Tested |  | --
cis-4-Methyl-2-pentene | Train A | 84 | -- | ND | -- | ND | -- | 0.1 | -- | 0.1 | cis-4-Methyl-2-pentene | 1 | ND | ND | ND | ND | ND | ND | ND | ND | ND | ND | ND | ND | ND | ND | 0.0001 | Not Tested | 0.0001 | ND | ND
| Train B | 84 | -- | ND | -- | ND | -- | 0.1 | -- | 0.1 |  | 2 | ND | ND | ND | ND | ND | ND | ND | ND | ND | ND | ND | ND |  |  | 0.0001 | Not Tested |  | ND
| Background | 84 | -- | ND | -- | ND | -- | 0.1 | -- | 0.1 |  | ND | -- | -- | -- | -- | -- | -- | -- | -- | -- | -- | -- | -- |  |  | Not Tested | Not Tested |  | --
Cyclohexane | Train A | 84 | -- | 4.3 | -- | 2.2 | -- | 0.1 | -- | 0.1 | Cyclohexane | 1 | 4.3 | ND | 0.0026 | ND | 0.0031643 | ND | 7.1554e-06 | ND | 3.5777e-06 | ND | 1.903e-05 | ND | 2.9845e-06 | 1.5875e-05 | -- | Not Tested | -- | ND | 64.62%
| Train B | 84 | -- | ND | -- | ND | -- | 0.1 | -- | 0.1 |  | 2 | 2.2 | ND | 0.0018 | ND | 0.00223 | ND | 4.7826e-06 | ND | 2.3913e-06 | ND | 1.272e-05 | ND |  |  | -- | Not Tested |  | ND
| Background | 84 | -- | 1.7 | -- | 0.4 | -- | 0.1 | -- | 0.1 |  | ND | -- | -- | -- | -- | -- | -- | -- | -- | -- | -- | -- | -- |  |  | Not Tested | Not Tested |  | --
Cyclopentane | Train A | 70 | -- | 0.5 | -- | 0.5 | -- | 0.1 | -- | 0.1 | Cyclopentane | 1 | 0.5 | ND | 0.0002 | ND | 0.00024341 | ND | 5.5042e-07 | ND | 2.7521e-07 | ND | 1.4639e-06 | ND | 4.033e-07 | 2.1452e-06 | -- | Not Tested | -- | ND | 0%
| Train B | 70 | -- | ND | -- | ND | -- | 0.1 | -- | 0.1 |  | 2 | 0.5 | ND | 0.0004 | ND | 0.00049555 | ND | 1.0628e-06 | ND | 5.314e-07 | ND | 2.8266e-06 | ND |  |  | -- | Not Tested |  | ND
| Background | 70 | -- | 0.3 | -- | 0.1 | -- | 0.1 | -- | 0.1 |  | ND | -- | -- | -- | -- | -- | -- | -- | -- | -- | -- | -- | -- |  |  | Not Tested | Not Tested |  | --
Cyclopentene | Train A | 68 | -- | 0.2 | -- | ND | -- | 0.1 | -- | 0.1 | Cyclopentene | 1 | 0.2 | ND | 0.0002 | ND | 0.00024341 | ND | 5.5042e-07 | ND | 2.7521e-07 | ND | 1.4639e-06 | ND | 1.7082e-07 | 9.086e-07 | -- | Not Tested | -- | ND | 120%
| Train B | 68 | -- | ND | -- | ND | -- | 0.1 | -- | 0.1 |  | 2 | 0.05 | ND | 5e-05 | ND | 6.1944e-05 | ND | 1.3285e-07 | ND | 6.6425e-08 | ND | 3.5332e-07 | ND |  |  | -- | Not Tested |  | ND
| Background | 68 | -- | ND | -- | ND | -- | 0.1 | -- | 0.1 |  | ND | -- | -- | -- | -- | -- | -- | -- | -- | -- | -- | -- | -- |  |  | Not Tested | Not Tested |  | --
delta 3-Carene | Train A | 136 | -- | ND | -- | ND | -- | 0.1 | -- | 0.1 | delta 3-Carene | 1 | ND | ND | ND | ND | ND | ND | ND | ND | ND | ND | ND | ND | ND | ND | 0.0001 | Not Tested | 0.0001 | ND | ND
| Train B | 136 | -- | ND | -- | ND | -- | 0.1 | -- | 0.1 |  | 2 | ND | ND | ND | ND | ND | ND | ND | ND | ND | ND | ND | ND |  |  | 0.0001 | Not Tested |  | ND
| Background | 136 | -- | ND | -- | ND | -- | 0.1 | -- | 0.1 |  | ND | -- | -- | -- | -- | -- | -- | -- | -- | -- | -- | -- | -- |  |  | Not Tested | Not Tested |  | --
d-Limonene | Train A | 136 | -- | ND | -- | ND | -- | 0.1 | -- | 0.1 | d-Limonene | 1 | ND | ND | ND | ND | ND | ND | ND | ND | ND | ND | ND | ND | ND | ND | 0.0001 | Not Tested | 0.0001 | ND | ND
| Train B | 136 | -- | ND | -- | ND | -- | 0.1 | -- | 0.1 |  | 2 | ND | ND | ND | ND | ND | ND | ND | ND | ND | ND | ND | ND |  |  | 0.0001 | Not Tested |  | ND
| Background | 136 | -- | ND | -- | ND | -- | 0.1 | -- | 0.1 |  | ND | -- | -- | -- | -- | -- | -- | -- | -- | -- | -- | -- | -- |  |  | Not Tested | Not Tested |  | --
Ethane | Train A | 30 | -- | 4.9 | -- | 9.6 | -- | 0.1 | -- | 0.1 | Ethane | 1 | 4.9 | ND | 0.0026 | ND | 0.0031643 | ND | 7.1554e-06 | ND | 3.5777e-06 | ND | 1.903e-05 | ND | 6.7043e-06 | 3.5661e-05 | -- | Not Tested | -- | ND | -64.83%
| Train B | 30 | -- | ND | -- | ND | -- | 0.1 | -- | 0.1 |  | 2 | 9.6 | ND | 0.0074 | ND | 0.0091678 | ND | 1.9662e-05 | ND | 9.8309e-06 | ND | 5.2292e-05 | ND |  |  | -- | Not Tested |  | ND
| Background | 30 | -- | 2.3 | -- | 2.2 | -- | 0.1 | -- | 0.1 |  | ND | -- | -- | -- | -- | -- | -- | -- | -- | -- | -- | -- | -- |  |  | Not Tested | Not Tested |  | --
Ethylbenzene | Train A | 106 | -- | 4.2 | -- | 2.1 | -- | 0.1 | -- | 0.1 | Ethylbenzene | 1 | 4.2 | ND | 0.0004 | ND | 0.00048682 | ND | 1.1008e-06 | ND | 5.5042e-07 | ND | 2.9277e-06 | ND | 6.0733e-07 | 3.2305e-06 | -- | Not Tested | -- | ND | 66.67%
| Train B | 106 | -- | ND | -- | ND | -- | 0.1 | -- | 0.1 |  | 2 | 2.1 | ND | 0.0005 | ND | 0.00061944 | ND | 1.3285e-06 | ND | 6.6425e-07 | ND | 3.5332e-06 | ND |  |  | -- | Not Tested |  | ND
| Background | 106 | -- | 3.8 | -- | 1.6 | -- | 0.1 | -- | 0.1 |  | ND | -- | -- | -- | -- | -- | -- | -- | -- | -- | -- | -- | -- |  |  | Not Tested | Not Tested |  | --
Ethylcyclohexane | Train A | 112 | -- | ND | -- | ND | -- | 0.1 | -- | 0.1 | Ethylcyclohexane | 1 | ND | ND | ND | ND | ND | ND | ND | ND | ND | ND | ND | ND | ND | ND | 0.0001 | Not Tested | 0.0001 | ND | ND
| Train B | 112 | -- | ND | -- | ND | -- | 0.1 | -- | 0.1 |  | 2 | ND | ND | ND | ND | ND | ND | ND | ND | ND | ND | ND | ND |  |  | 0.0001 | Not Tested |  | ND
| Background | 112 | -- | ND | -- | ND | -- | 0.1 | -- | 0.1 |  | ND | -- | -- | -- | -- | -- | -- | -- | -- | -- | -- | -- | -- |  |  | Not Tested | Not Tested |  | --
Ethylene | Train A | 28 | -- | 19.5 | -- | 47.1 | -- | 0.1 | -- | 0.1 | Ethylene | 1 | 19.5 | ND | 0.0187 | ND | 0.022759 | ND | 5.1464e-05 | ND | 2.5732e-05 | ND | 0.00013687 | ND | 4.382e-05 | 0.00023308 | -- | Not Tested | -- | ND | -82.88%
| Train B | 28 | -- | ND | -- | ND | -- | 0.1 | -- | 0.1 |  | 2 | 47.1 | ND | 0.0466 | ND | 0.057732 | ND | 0.00012382 | ND | 6.1908e-05 | ND | 0.0003293 | ND |  |  | -- | Not Tested |  | ND
| Background | 28 | -- | 0.8 | -- | 0.5 | -- | 0.1 | -- | 0.1 |  | ND | -- | -- | -- | -- | -- | -- | -- | -- | -- | -- | -- | -- |  |  | Not Tested | Not Tested |  | --
i-Butane | Train A | 58 | -- | 0.3 | -- | 0.2 | -- | 0.1 | -- | 0.1 | i-Butane | 1 | 0.3 | ND | 0 | ND | 0 | ND | 0 | ND | 0 | ND | 0 | ND | 0 | 0 | -- | Not Tested | -- | ND | 40%
| Train B | 58 | -- | ND | -- | ND | -- | 0.1 | -- | 0.1 |  | 2 | 0.2 | ND | 0 | ND | 0 | ND | 0 | ND | 0 | ND | 0 | ND |  |  | -- | Not Tested |  | ND
| Background | 58 | -- | 0.3 | -- | 0.2 | -- | 0.1 | -- | 0.1 |  | ND | -- | -- | -- | -- | -- | -- | -- | -- | -- | -- | -- | -- |  |  | Not Tested | Not Tested |  | --
i-Butene | Train A | 56 | -- | 0.4 | -- | 0.6 | -- | 0.1 | -- | 0.1 | i-Butene | 1 | 0.4 | ND | 0.0003 | ND | 0.00036511 | ND | 8.2562e-07 | ND | 4.1281e-07 | ND | 2.1958e-06 | ND | 5.3853e-07 | 2.8645e-06 | -- | Not Tested | -- | ND | -40%
| Train B | 56 | -- | ND | -- | ND | -- | 0.1 | -- | 0.1 |  | 2 | 0.6 | ND | 0.0005 | ND | 0.00061944 | ND | 1.3285e-06 | ND | 6.6425e-07 | ND | 3.5332e-06 | ND |  |  | -- | Not Tested |  | ND
| Background | 56 | -- | 0.1 | -- | 0.1 | -- | 0.1 | -- | 0.1 |  | ND | -- | -- | -- | -- | -- | -- | -- | -- | -- | -- | -- | -- |  |  | Not Tested | Not Tested |  | --
i-Pentane | Train A | 72 | -- | 0.7 | -- | 0.3 | -- | 0.1 | -- | 0.1 | i-Pentane | 1 | 0.7 | ND | 0.0002 | ND | 0.00024341 | ND | 5.5042e-07 | ND | 2.7521e-07 | ND | 1.4639e-06 | ND | 1.376e-07 | 7.3194e-07 | -- | Not Tested | -- | ND | 80%
| Train B | 72 | -- | ND | -- | ND | -- | 0.1 | -- | 0.1 |  | 2 | 0.3 | ND | 0 | ND | 0 | ND | 0 | ND | 0 | ND | 0 | ND |  |  | -- | Not Tested |  | ND
| Background | 72 | -- | 0.5 | -- | 0.3 | -- | 0.1 | -- | 0.1 |  | ND | -- | -- | -- | -- | -- | -- | -- | -- | -- | -- | -- | -- |  |  | Not Tested | Not Tested |  | --
i-Propylbenzene | Train A | 120 | -- | 0.2 | -- | ND | -- | 0.1 | -- | 0.1 | i-Propylbenzene | 1 | 0.2 | ND | 0 | ND | 0 | ND | 0 | ND | 0 | ND | 0 | ND | 0 | 0 | -- | Not Tested | -- | ND | 120%
| Train B | 120 | -- | ND | -- | ND | -- | 0.1 | -- | 0.1 |  | 2 | 0.05 | ND | 0 | ND | 0 | ND | 0 | ND | 0 | ND | 0 | ND |  |  | -- | Not Tested |  | ND
| Background | 120 | -- | 0.7 | -- | 0.2 | -- | 0.1 | -- | 0.1 |  | ND | -- | -- | -- | -- | -- | -- | -- | -- | -- | -- | -- | -- |  |  | Not Tested | Not Tested |  | --
Isoprene | Train A | 68 | -- | ND | -- | 0.3 | -- | 0.1 | -- | 0.1 | Isoprene | 1 | 0.05 | ND | 0 | ND | 0 | ND | 0 | ND | 0 | ND | 0 | ND | 6.6425e-08 | 3.5332e-07 | -- | Not Tested | -- | ND | -142.9%
| Train B | 68 | -- | ND | -- | ND | -- | 0.1 | -- | 0.1 |  | 2 | 0.3 | ND | 0.0001 | ND | 0.00012389 | ND | 2.657e-07 | ND | 1.3285e-07 | ND | 7.0665e-07 | ND |  |  | -- | Not Tested |  | ND
| Background | 68 | -- | 0.4 | -- | 0.2 | -- | 0.1 | -- | 0.1 |  | ND | -- | -- | -- | -- | -- | -- | -- | -- | -- | -- | -- | -- |  |  | Not Tested | Not Tested |  | --
Methylcyclohexane | Train A | 98 | -- | 2.2 | -- | 0.6 | -- | 0.1 | -- | 0.1 | Methylcyclohexane | 1 | 2.2 | ND | 0.0009 | ND | 0.0010953 | ND | 2.4769e-06 | ND | 1.2384e-06 | ND | 6.5874e-06 | ND | 7.5207e-07 | 4.0004e-06 | -- | Not Tested | -- | ND | 114.3%
| Train B | 98 | -- | ND | -- | ND | -- | 0.1 | -- | 0.1 |  | 2 | 0.6 | ND | 0.0002 | ND | 0.00024778 | ND | 5.314e-07 | ND | 2.657e-07 | ND | 1.4133e-06 | ND |  |  | -- | Not Tested |  | ND
| Background | 98 | -- | 1.3 | -- | 0.4 | -- | 0.1 | -- | 0.1 |  | ND | -- | -- | -- | -- | -- | -- | -- | -- | -- | -- | -- | -- |  |  | Not Tested | Not Tested |  | --
Methylcyclopentane | Train A | 84 | -- | 4 | -- | 1 | -- | 0.1 | -- | 0.1 | Methylcyclopentane | 1 | 4 | ND | 0.0018 | ND | 0.0021907 | ND | 4.9537e-06 | ND | 2.4769e-06 | ND | 1.3175e-05 | ND | 1.5706e-06 | 8.354e-06 | -- | Not Tested | -- | ND | 120%
| Train B | 84 | -- | ND | -- | ND | -- | 0.1 | -- | 0.1 |  | 2 | 1 | ND | 0.0005 | ND | 0.00061944 | ND | 1.3285e-06 | ND | 6.6425e-07 | ND | 3.5332e-06 | ND |  |  | -- | Not Tested |  | ND
| Background | 84 | -- | 2.2 | -- | 0.5 | -- | 0.1 | -- | 0.1 |  | ND | -- | -- | -- | -- | -- | -- | -- | -- | -- | -- | -- | -- |  |  | Not Tested | Not Tested |  | --
m-Ethyltoluene | Train A | 120 | -- | 1.3 | -- | 0.7 | -- | 0.1 | -- | 0.1 | m-Ethyltoluene | 1 | 1.3 | ND | 0.0001 | ND | 0.0001217 | ND | 2.7521e-07 | ND | 1.376e-07 | ND | 7.3194e-07 | ND | 1.3523e-07 | 7.1929e-07 | -- | Not Tested | -- | ND | 60%
| Train B | 120 | -- | ND | -- | ND | -- | 0.1 | -- | 0.1 |  | 2 | 0.7 | ND | 0.0001 | ND | 0.00012389 | ND | 2.657e-07 | ND | 1.3285e-07 | ND | 7.0665e-07 | ND |  |  | -- | Not Tested |  | ND
| Background | 120 | -- | 1.2 | -- | 0.6 | -- | 0.1 | -- | 0.1 |  | ND | -- | -- | -- | -- | -- | -- | -- | -- | -- | -- | -- | -- |  |  | Not Tested | Not Tested |  | --
MTBE | Train A | 88 | -- | ND | -- | ND | -- | 0.1 | -- | 0.1 | MTBE | 1 | ND | ND | ND | ND | ND | ND | ND | ND | ND | ND | ND | ND | ND | ND | 0.0001 | Not Tested | 0.0001 | ND | ND
| Train B | 88 | -- | ND | -- | ND | -- | 0.1 | -- | 0.1 |  | 2 | ND | ND | ND | ND | ND | ND | ND | ND | ND | ND | ND | ND |  |  | 0.0001 | Not Tested |  | ND
| Background | 88 | -- | ND | -- | ND | -- | 0.1 | -- | 0.1 |  | ND | -- | -- | -- | -- | -- | -- | -- | -- | -- | -- | -- | -- |  |  | Not Tested | Not Tested |  | --
m-Xylene & p-Xylene | Train A | 106 | -- | 17.9 | -- | 8.5 | -- | 0.1 | -- | 0.1 | m-Xylene & p-Xylene | 1 | 17.9 | ND | 0.0017 | ND | 0.002069 | ND | 4.6785e-06 | ND | 2.3393e-06 | ND | 1.2443e-05 | ND | 2.2324e-06 | 1.1875e-05 | -- | Not Tested | -- | ND | 71.21%
| Train B | 106 | -- | ND | -- | ND | -- | 0.1 | -- | 0.1 |  | 2 | 8.5 | ND | 0.0016 | ND | 0.0019822 | ND | 4.2512e-06 | ND | 2.1256e-06 | ND | 1.1306e-05 | ND |  |  | -- | Not Tested |  | ND
| Background | 106 | -- | 16.2 | -- | 6.9 | -- | 0.1 | -- | 0.1 |  | ND | -- | -- | -- | -- | -- | -- | -- | -- | -- | -- | -- | -- |  |  | Not Tested | Not Tested |  | --
n-Butane | Train A | 58 | -- | 0.7 | -- | 1.9 | -- | 0.1 | -- | 0.1 | n-Butane | 1 | 0.7 | ND | 0.0002 | ND | 0.00024341 | ND | 5.5042e-07 | ND | 2.7521e-07 | ND | 1.4639e-06 | ND | 1.134e-06 | 6.0318e-06 | -- | Not Tested | -- | ND | -92.31%
| Train B | 58 | -- | ND | -- | ND | -- | 0.1 | -- | 0.1 |  | 2 | 1.9 | ND | 0.0015 | ND | 0.0018583 | ND | 3.9855e-06 | ND | 1.9927e-06 | ND | 1.06e-05 | ND |  |  | -- | Not Tested |  | ND
| Background | 58 | -- | 0.5 | -- | 0.4 | -- | 0.1 | -- | 0.1 |  | ND | -- | -- | -- | -- | -- | -- | -- | -- | -- | -- | -- | -- |  |  | Not Tested | Not Tested |  | --
n-Decane | Train A | 142 | -- | 0.2 | -- | 0.1 | -- | 0.1 | -- | 0.1 | n-Decane | 1 | 0.2 | ND | 0.0001 | ND | 0.0001217 | ND | 2.7521e-07 | ND | 1.376e-07 | ND | 7.3194e-07 | ND | 6.8802e-08 | 3.6597e-07 | -- | Not Tested | -- | ND | 66.67%
| Train B | 142 | -- | ND | -- | ND | -- | 0.1 | -- | 0.1 |  | 2 | 0.1 | ND | 0 | ND | 0 | ND | 0 | ND | 0 | ND | 0 | ND |  |  | -- | Not Tested |  | ND
| Background | 142 | -- | 0.1 | -- | 0.2 | -- | 0.1 | -- | 0.1 |  | ND | -- | -- | -- | -- | -- | -- | -- | -- | -- | -- | -- | -- |  |  | Not Tested | Not Tested |  | --
n-Heptane | Train A | 100 | -- | 4.3 | -- | 1.3 | -- | 0.1 | -- | 0.1 | n-Heptane | 1 | 4.3 | ND | 0.0016 | ND | 0.0019473 | ND | 4.4033e-06 | ND | 2.2017e-06 | ND | 1.1711e-05 | ND | 1.433e-06 | 7.6221e-06 | -- | Not Tested | -- | ND | 107.1%
| Train B | 100 | -- | ND | -- | ND | -- | 0.1 | -- | 0.1 |  | 2 | 1.3 | ND | 0.0005 | ND | 0.00061944 | ND | 1.3285e-06 | ND | 6.6425e-07 | ND | 3.5332e-06 | ND |  |  | -- | Not Tested |  | ND
| Background | 100 | -- | 2.7 | -- | 0.8 | -- | 0.1 | -- | 0.1 |  | ND | -- | -- | -- | -- | -- | -- | -- | -- | -- | -- | -- | -- |  |  | Not Tested | Not Tested |  | --
n-Hexane | Train A | 86 | -- | 7 | -- | 1.7 | -- | 0.1 | -- | 0.1 | n-Hexane | 1 | 7 | ND | 0.0032 | ND | 0.0038945 | ND | 8.8067e-06 | ND | 4.4033e-06 | ND | 2.3422e-05 | ND | 2.6666e-06 | 1.4184e-05 | -- | Not Tested | -- | ND | 121.8%
| Train B | 86 | -- | ND | -- | ND | -- | 0.1 | -- | 0.1 |  | 2 | 1.7 | ND | 0.0007 | ND | 0.00086722 | ND | 1.8599e-06 | ND | 9.2995e-07 | ND | 4.9465e-06 | ND |  |  | -- | Not Tested |  | ND
| Background | 86 | -- | 3.8 | -- | 1 | -- | 0.1 | -- | 0.1 |  | ND | -- | -- | -- | -- | -- | -- | -- | -- | -- | -- | -- | -- |  |  | Not Tested | Not Tested |  | --
n-Nonane | Train A | 128 | -- | 21 | -- | 28 | -- | 0.1 | -- | 0.1 | n-Nonane | 1 | 21 | ND | 0.0133 | ND | 0.016187 | ND | 3.6603e-05 | ND | 1.8301e-05 | ND | 9.7348e-05 | ND | 2.7085e-05 | 0.00014407 | -- | Not Tested | -- | ND | -28.57%
| Train B | 128 | -- | ND | -- | ND | -- | 0.1 | -- | 0.1 |  | 2 | 28 | ND | 0.027 | ND | 0.03345 | ND | 7.1739e-05 | ND | 3.5869e-05 | ND | 0.00019079 | ND |  |  | -- | Not Tested |  | ND
| Background | 128 | -- | 7.7 | -- | 1 | -- | 0.1 | -- | 0.1 |  | ND | -- | -- | -- | -- | -- | -- | -- | -- | -- | -- | -- | -- |  |  | Not Tested | Not Tested |  | --
n-Octane | Train A | 114 | -- | 1.2 | -- | 0.6 | -- | 0.1 | -- | 0.1 | n-Octane | 1 | 1.2 | ND | 0.0002 | ND | 0.00024341 | ND | 5.5042e-07 | ND | 2.7521e-07 | ND | 1.4639e-06 | ND | 2.7045e-07 | 1.4386e-06 | -- | Not Tested | -- | ND | 66.67%
| Train B | 114 | -- | ND | -- | ND | -- | 0.1 | -- | 0.1 |  | 2 | 0.6 | ND | 0.0002 | ND | 0.00024778 | ND | 5.314e-07 | ND | 2.657e-07 | ND | 1.4133e-06 | ND |  |  | -- | Not Tested |  | ND
| Background | 114 | -- | 1 | -- | 0.4 | -- | 0.1 | -- | 0.1 |  | ND | -- | -- | -- | -- | -- | -- | -- | -- | -- | -- | -- | -- |  |  | Not Tested | Not Tested |  | --
n-Pentane | Train A | 72 | -- | 1.2 | -- | 1.1 | -- | 0.1 | -- | 0.1 | n-Pentane | 1 | 1.2 | ND | 0.0004 | ND | 0.00048682 | ND | 1.1008e-06 | ND | 5.5042e-07 | ND | 2.9277e-06 | ND | 8.0661e-07 | 4.2905e-06 | -- | Not Tested | -- | ND | 8.696%
| Train B | 72 | -- | ND | -- | ND | -- | 0.1 | -- | 0.1 |  | 2 | 1.1 | ND | 0.0008 | ND | 0.00099111 | ND | 2.1256e-06 | ND | 1.0628e-06 | ND | 5.6532e-06 | ND |  |  | -- | Not Tested |  | ND
| Background | 72 | -- | 0.8 | -- | 0.3 | -- | 0.1 | -- | 0.1 |  | ND | -- | -- | -- | -- | -- | -- | -- | -- | -- | -- | -- | -- |  |  | Not Tested | Not Tested |  | --
n-Propylbenzene | Train A | 120 | -- | 0.8 | -- | 0.5 | -- | 0.1 | -- | 0.1 | n-Propylbenzene | 1 | 0.8 | ND | 0 | ND | 0 | ND | 0 | ND | 0 | ND | 0 | ND | 6.6425e-08 | 3.5332e-07 | -- | Not Tested | -- | ND | 46.15%
| Train B | 120 | -- | ND | -- | ND | -- | 0.1 | -- | 0.1 |  | 2 | 0.5 | ND | 0.0001 | ND | 0.00012389 | ND | 2.657e-07 | ND | 1.3285e-07 | ND | 7.0665e-07 | ND |  |  | -- | Not Tested |  | ND
| Background | 120 | -- | 0.8 | -- | 0.4 | -- | 0.1 | -- | 0.1 |  | ND | -- | -- | -- | -- | -- | -- | -- | -- | -- | -- | -- | -- |  |  | Not Tested | Not Tested |  | --
o-Ethyltoluene | Train A | 120 | -- | 0.9 | -- | 0.5 | -- | 0.1 | -- | 0.1 | o-Ethyltoluene | 1 | 0.9 | ND | 0 | ND | 0 | ND | 0 | ND | 0 | ND | 0 | ND | 6.6425e-08 | 3.5332e-07 | -- | Not Tested | -- | ND | 57.14%
| Train B | 120 | -- | ND | -- | ND | -- | 0.1 | -- | 0.1 |  | 2 | 0.5 | ND | 0.0001 | ND | 0.00012389 | ND | 2.657e-07 | ND | 1.3285e-07 | ND | 7.0665e-07 | ND |  |  | -- | Not Tested |  | ND
| Background | 120 | -- | 0.9 | -- | 0.4 | -- | 0.1 | -- | 0.1 |  | ND | -- | -- | -- | -- | -- | -- | -- | -- | -- | -- | -- | -- |  |  | Not Tested | Not Tested |  | --
o-Xylene | Train A | 106 | -- | 5.5 | -- | 2.7 | -- | 0.1 | -- | 0.1 | o-Xylene | 1 | 5.5 | ND | 0.0002 | ND | 0.00024341 | ND | 5.5042e-07 | ND | 2.7521e-07 | ND | 1.4639e-06 | ND | 4.6973e-07 | 2.4986e-06 | -- | Not Tested | -- | ND | 68.29%
| Train B | 106 | -- | ND | -- | ND | -- | 0.1 | -- | 0.1 |  | 2 | 2.7 | ND | 0.0005 | ND | 0.00061944 | ND | 1.3285e-06 | ND | 6.6425e-07 | ND | 3.5332e-06 | ND |  |  | -- | Not Tested |  | ND
| Background | 106 | -- | 5.3 | -- | 2.2 | -- | 0.1 | -- | 0.1 |  | ND | -- | -- | -- | -- | -- | -- | -- | -- | -- | -- | -- | -- |  |  | Not Tested | Not Tested |  | --
p-Ethyltoluene | Train A | 120 | -- | 2.9 | -- | 1.7 | -- | 0.1 | -- | 0.1 | p-Ethyltoluene | 1 | 2.9 | ND | 0.0004 | ND | 0.00048682 | ND | 1.1008e-06 | ND | 5.5042e-07 | ND | 2.9277e-06 | ND | 5.4091e-07 | 2.8772e-06 | -- | Not Tested | -- | ND | 52.17%
| Train B | 120 | -- | ND | -- | ND | -- | 0.1 | -- | 0.1 |  | 2 | 1.7 | ND | 0.0004 | ND | 0.00049555 | ND | 1.0628e-06 | ND | 5.314e-07 | ND | 2.8266e-06 | ND |  |  | -- | Not Tested |  | ND
| Background | 120 | -- | 2.5 | -- | 1.3 | -- | 0.1 | -- | 0.1 |  | ND | -- | -- | -- | -- | -- | -- | -- | -- | -- | -- | -- | -- |  |  | Not Tested | Not Tested |  | --
Propane | Train A | 44 | -- | 1.4 | -- | 2.6 | -- | 0.1 | -- | 0.1 | Propane | 1 | 1.4 | ND | 0.0005 | ND | 0.00060852 | ND | 1.376e-06 | ND | 6.8802e-07 | ND | 3.6597e-06 | ND | 1.6725e-06 | 8.8963e-06 | -- | Not Tested | -- | ND | -60%
| Train B | 44 | -- | ND | -- | ND | -- | 0.1 | -- | 0.1 |  | 2 | 2.6 | ND | 0.002 | ND | 0.0024778 | ND | 5.314e-06 | ND | 2.657e-06 | ND | 1.4133e-05 | ND |  |  | -- | Not Tested |  | ND
| Background | 44 | -- | 0.9 | -- | 0.6 | -- | 0.1 | -- | 0.1 |  | ND | -- | -- | -- | -- | -- | -- | -- | -- | -- | -- | -- | -- |  |  | Not Tested | Not Tested |  | --
Propene | Train A | 42 | -- | 4.1 | -- | 11.4 | -- | 0.1 | -- | 0.1 | Propene | 1 | 4.1 | ND | 0.0036 | ND | 0.0043814 | ND | 9.9075e-06 | ND | 4.9537e-06 | ND | 2.635e-05 | ND | 9.9164e-06 | 5.2747e-05 | -- | Not Tested | -- | ND | -94.19%
| Train B | 42 | -- | ND | -- | ND | -- | 0.1 | -- | 0.1 |  | 2 | 11.4 | ND | 0.0112 | ND | 0.013876 | ND | 2.9758e-05 | ND | 1.4879e-05 | ND | 7.9144e-05 | ND |  |  | -- | Not Tested |  | ND
| Background | 42 | -- | 0.5 | -- | 0.2 | -- | 0.1 | -- | 0.1 |  | ND | -- | -- | -- | -- | -- | -- | -- | -- | -- | -- | -- | -- |  |  | Not Tested | Not Tested |  | --
Styrene | Train A | 104 | -- | ND | -- | 0.6 | -- | 0.1 | -- | 0.1 | Styrene | 1 | 0.05 | ND | 5e-05 | ND | 6.0852e-05 | ND | 1.376e-07 | ND | 6.8802e-08 | ND | 3.6597e-07 | ND | 4.3295e-07 | 2.3029e-06 | -- | Not Tested | -- | ND | -169.2%
| Train B | 104 | -- | ND | -- | ND | -- | 0.1 | -- | 0.1 |  | 2 | 0.6 | ND | 0.0006 | ND | 0.00074333 | ND | 1.5942e-06 | ND | 7.971e-07 | ND | 4.2399e-06 | ND |  |  | -- | Not Tested |  | ND
| Background | 104 | -- | ND | -- | ND | -- | 0.1 | -- | 0.1 |  | ND | -- | -- | -- | -- | -- | -- | -- | -- | -- | -- | -- | -- |  |  | Not Tested | Not Tested |  | --
Toluene | Train A | 92 | -- | 46.2 | -- | 19.5 | -- | 0.1 | -- | 0.1 | Toluene | 1 | 46.2 | ND | 0.0194 | ND | 0.023611 | ND | 5.339e-05 | ND | 2.6695e-05 | ND | 0.000142 | ND | 1.9592e-05 | 0.00010421 | -- | Not Tested | -- | ND | 81.28%
| Train B | 92 | -- | ND | -- | ND | -- | 0.1 | -- | 0.1 |  | 2 | 19.5 | ND | 0.0094 | ND | 0.011646 | ND | 2.4976e-05 | ND | 1.2488e-05 | ND | 6.6425e-05 | ND |  |  | -- | Not Tested |  | ND
| Background | 92 | -- | 26.8 | -- | 10.1 | -- | 0.1 | -- | 0.1 |  | ND | -- | -- | -- | -- | -- | -- | -- | -- | -- | -- | -- | -- |  |  | Not Tested | Not Tested |  | --
trans-2-Butene | Train A | 56 | -- | ND | -- | 1.7 | -- | 0.1 | -- | 0.1 | trans-2-Butene | 1 | 0.05 | ND | 5e-05 | ND | 6.0852e-05 | ND | 1.376e-07 | ND | 6.8802e-08 | ND | 3.6597e-07 | ND | 1.1636e-06 | 6.1895e-06 | -- | Not Tested | -- | ND | -188.6%
| Train B | 56 | -- | ND | -- | ND | -- | 0.1 | -- | 0.1 |  | 2 | 1.7 | ND | 0.0017 | ND | 0.0021061 | ND | 4.5169e-06 | ND | 2.2584e-06 | ND | 1.2013e-05 | ND |  |  | -- | Not Tested |  | ND
| Background | 56 | -- | ND | -- | ND | -- | 0.1 | -- | 0.1 |  | ND | -- | -- | -- | -- | -- | -- | -- | -- | -- | -- | -- | -- |  |  | Not Tested | Not Tested |  | --
trans-2-Hexene | Train A | 84 | -- | 0.6 | -- | 0.3 | -- | 0.1 | -- | 0.1 | trans-2-Hexene | 1 | 0.6 | ND | 0.0002 | ND | 0.00024341 | ND | 5.5042e-07 | ND | 2.7521e-07 | ND | 1.4639e-06 | ND | 2.7045e-07 | 1.4386e-06 | -- | Not Tested | -- | ND | 66.67%
| Train B | 84 | -- | ND | -- | ND | -- | 0.1 | -- | 0.1 |  | 2 | 0.3 | ND | 0.0002 | ND | 0.00024778 | ND | 5.314e-07 | ND | 2.657e-07 | ND | 1.4133e-06 | ND |  |  | -- | Not Tested |  | ND
| Background | 84 | -- | 0.4 | -- | 0.1 | -- | 0.1 | -- | 0.1 |  | ND | -- | -- | -- | -- | -- | -- | -- | -- | -- | -- | -- | -- |  |  | Not Tested | Not Tested |  | --
trans-2-Pentene | Train A | 70 | -- | ND | -- | 0.6 | -- | 0.1 | -- | 0.1 | trans-2-Pentene | 1 | 0.05 | ND | 0 | ND | 0 | ND | 0 | ND | 0 | ND | 0 | ND | 3.9855e-07 | 2.1199e-06 | -- | Not Tested | -- | ND | -169.2%
| Train B | 70 | -- | ND | -- | ND | -- | 0.1 | -- | 0.1 |  | 2 | 0.6 | ND | 0.0006 | ND | 0.00074333 | ND | 1.5942e-06 | ND | 7.971e-07 | ND | 4.2399e-06 | ND |  |  | -- | Not Tested |  | ND
| Background | 70 | -- | 0.1 | -- | ND | -- | 0.1 | -- | 0.1 |  | ND | -- | -- | -- | -- | -- | -- | -- | -- | -- | -- | -- | -- |  |  | Not Tested | Not Tested |  | --
1,1,2,2-Tetrachloroethane | Train A | 168 | ND | ND | ND | ND | 0.1 | 0.69888 | 0.1 | 0.69888 | 1,1,2,2-Tetrachloroethane | 1 | ND | ND | ND | ND | ND | ND | ND | ND | ND | ND | ND | ND | ND | ND | 0.00069888 | Not Tested | 0.00069888 | ND | ND
| Train B | 168 | ND | ND | ND | ND | 0.1 | 0.69888 | 0.1 | 0.69888 |  | 2 | ND | ND | ND | ND | ND | ND | ND | ND | ND | ND | ND | ND |  |  | 0.00069888 | Not Tested |  | ND
| Background | 168 | ND | ND | ND | ND | 0.1 | 0.69888 | 0.1 | 0.69888 |  | ND | -- | -- | -- | -- | -- | -- | -- | -- | -- | -- | -- | -- |  |  | Not Tested | Not Tested |  | --
1,1,2-Trichloro-1,2,2-trifluoroethane | Train A | 188 | 0.10324 | 0.80741 | 0.11067 | 0.8655 | 0.1 | 0.78208 | 0.1 | 0.78208 | 1,1,2-Trichloro-1,2,2-trifluoroethane | 1 | 0.80741 | ND | 0.0003796 | ND | 0.00046199 | ND | 1.0447e-06 | ND | 5.2235e-07 | ND | 2.7784e-06 | ND | 5.7112e-07 | 3.0378e-06 | -- | Not Tested | -- | ND | -6.946%
| Train B | 188 | ND | ND | ND | ND | 0.1 | 0.78208 | 0.1 | 0.78208 |  | 2 | 0.8655 | ND | 0.00046661 | ND | 0.00057807 | ND | 1.2398e-06 | ND | 6.1988e-07 | ND | 3.2973e-06 | ND |  |  | -- | Not Tested |  | ND
| Background | 188 | 0.054701 | 0.4278 | 0.051005 | 0.3989 | 0.1 | 0.78208 | 0.1 | 0.78208 |  | ND | -- | -- | -- | -- | -- | -- | -- | -- | -- | -- | -- | -- |  |  | Not Tested | Not Tested |  | --
1,1,2-Trichloroethane | Train A | 133 | ND | ND | ND | ND | 0.1 | 0.55328 | 0.1 | 0.55328 | 1,1,2-Trichloroethane | 1 | ND | ND | ND | ND | ND | ND | ND | ND | ND | ND | ND | ND | ND | ND | 0.00055328 | Not Tested | 0.00055328 | ND | ND
| Train B | 133 | ND | ND | ND | ND | 0.1 | 0.55328 | 0.1 | 0.55328 |  | 2 | ND | ND | ND | ND | ND | ND | ND | ND | ND | ND | ND | ND |  |  | 0.00055328 | Not Tested |  | ND
| Background | 133 | ND | ND | ND | ND | 0.1 | 0.55328 | 0.1 | 0.55328 |  | ND | -- | -- | -- | -- | -- | -- | -- | -- | -- | -- | -- | -- |  |  | Not Tested | Not Tested |  | --
1,1-Dichloro-2-propanone | Train A | 126.97 | ND | ND | ND | ND | 0.1 | 0.5282 | 0.1 | 0.5282 | 1,1-Dichloro-2-propanone | 1 | ND | ND | ND | ND | ND | ND | ND | ND | ND | ND | ND | ND | ND | ND | 0.0005282 | Not Tested | 0.0005282 | ND | ND
| Train B | 126.97 | ND | ND | ND | ND | 0.1 | 0.5282 | 0.1 | 0.5282 |  | 2 | ND | ND | ND | ND | ND | ND | ND | ND | ND | ND | ND | ND |  |  | 0.0005282 | Not Tested |  | ND
| Background | 126.97 | ND | ND | ND | ND | 0.1 | 0.5282 | 0.1 | 0.5282 |  | ND | -- | -- | -- | -- | -- | -- | -- | -- | -- | -- | -- | -- |  |  | Not Tested | Not Tested |  | --
1,1-Dichloroethane | Train A | 99 | ND | ND | ND | ND | 0.1 | 0.41184 | 0.1 | 0.41184 | 1,1-Dichloroethane | 1 | ND | ND | ND | ND | ND | ND | ND | ND | ND | ND | ND | ND | ND | ND | 0.00041184 | Not Tested | 0.00041184 | ND | ND
| Train B | 99 | ND | ND | ND | ND | 0.1 | 0.41184 | 0.1 | 0.41184 |  | 2 | ND | ND | ND | ND | ND | ND | ND | ND | ND | ND | ND | ND |  |  | 0.00041184 | Not Tested |  | ND
| Background | 99 | ND | ND | ND | ND | 0.1 | 0.41184 | 0.1 | 0.41184 |  | ND | -- | -- | -- | -- | -- | -- | -- | -- | -- | -- | -- | -- |  |  | Not Tested | Not Tested |  | --
1,2,3-Trichloropropane | Train A | 147 | ND | ND | ND | ND | 0.1 | 0.61152 | 0.1 | 0.61152 | 1,2,3-Trichloropropane | 1 | ND | ND | ND | ND | ND | ND | ND | ND | ND | ND | ND | ND | ND | ND | 0.00061152 | Not Tested | 0.00061152 | ND | ND
| Train B | 147 | ND | ND | ND | ND | 0.1 | 0.61152 | 0.1 | 0.61152 |  | 2 | ND | ND | ND | ND | ND | ND | ND | ND | ND | ND | ND | ND |  |  | 0.00061152 | Not Tested |  | ND
| Background | 147 | ND | ND | ND | ND | 0.1 | 0.61152 | 0.1 | 0.61152 |  | ND | -- | -- | -- | -- | -- | -- | -- | -- | -- | -- | -- | -- |  |  | Not Tested | Not Tested |  | --
1,2,4-Trichlorobenzene | Train A | 181 | ND | ND | ND | ND | 0.1 | 0.75296 | 0.1 | 0.75296 | 1,2,4-Trichlorobenzene | 1 | ND | ND | ND | ND | ND | ND | ND | ND | ND | ND | ND | ND | ND | ND | 0.00075296 | Not Tested | 0.00075296 | ND | ND
| Train B | 181 | ND | ND | ND | ND | 0.1 | 0.75296 | 0.1 | 0.75296 |  | 2 | ND | ND | ND | ND | ND | ND | ND | ND | ND | ND | ND | ND |  |  | 0.00075296 | Not Tested |  | ND
| Background | 181 | ND | ND | ND | ND | 0.1 | 0.75296 | 0.1 | 0.75296 |  | ND | -- | -- | -- | -- | -- | -- | -- | -- | -- | -- | -- | -- |  |  | Not Tested | Not Tested |  | --
1,2,4-Trimethylbenzene | Train A | 120 | 0.79463 | 3.9668 | 0.489 | 2.4411 | 0.1 | 0.4992 | 0.1 | 0.4992 | 1,2,4-Trimethylbenzene | 1 | 3.9668 | ND | 0 | ND | 0 | ND | 0 | ND | 0 | ND | 0 | ND | 4.0537e-07 | 2.1562e-06 | -- | Not Tested | -- | ND | 47.62%
| Train B | 120 | ND | ND | ND | ND | 0.1 | 0.4992 | 0.1 | 0.4992 |  | 2 | 2.4411 | ND | 0.00061027 | ND | 0.00075606 | ND | 1.6215e-06 | ND | 8.1074e-07 | ND | 4.3125e-06 | ND |  |  | -- | Not Tested |  | ND
| Background | 120 | 0.815 | 4.0685 | 0.36675 | 1.8308 | 0.1 | 0.4992 | 0.1 | 0.4992 |  | ND | -- | -- | -- | -- | -- | -- | -- | -- | -- | -- | -- | -- |  |  | Not Tested | Not Tested |  | --
1,2-Dibromoethane | Train A | 188 | ND | ND | ND | ND | 0.1 | 0.78208 | 0.1 | 0.78208 | 1,2-Dibromoethane | 1 | ND | ND | ND | ND | ND | ND | ND | ND | ND | ND | ND | ND | ND | ND | 0.00078208 | Not Tested | 0.00078208 | ND | ND
| Train B | 188 | ND | ND | ND | ND | 0.1 | 0.78208 | 0.1 | 0.78208 |  | 2 | ND | ND | ND | ND | ND | ND | ND | ND | ND | ND | ND | ND |  |  | 0.00078208 | Not Tested |  | ND
| Background | 188 | ND | ND | ND | ND | 0.1 | 0.78208 | 0.1 | 0.78208 |  | ND | -- | -- | -- | -- | -- | -- | -- | -- | -- | -- | -- | -- |  |  | Not Tested | Not Tested |  | --
1,2-Dichloro-2-methylpropane | Train A | 127 | ND | ND | ND | ND | 0.1 | 0.52832 | 0.1 | 0.52832 | 1,2-Dichloro-2-methylpropane | 1 | ND | ND | ND | ND | ND | ND | ND | ND | ND | ND | ND | ND | ND | ND | 0.00052832 | Not Tested | 0.00052832 | ND | ND
| Train B | 127 | ND | ND | ND | ND | 0.1 | 0.52832 | 0.1 | 0.52832 |  | 2 | ND | ND | ND | ND | ND | ND | ND | ND | ND | ND | ND | ND |  |  | 0.00052832 | Not Tested |  | ND
| Background | 127 | ND | ND | ND | ND | 0.1 | 0.52832 | 0.1 | 0.52832 |  | ND | -- | -- | -- | -- | -- | -- | -- | -- | -- | -- | -- | -- |  |  | Not Tested | Not Tested |  | --
1,2-Dichloro-3-methylbenzene | Train A | 161 | ND | ND | ND | ND | 0.1 | 0.66976 | 0.1 | 0.66976 | 1,2-Dichloro-3-methylbenzene | 1 | ND | ND | ND | ND | ND | ND | ND | ND | ND | ND | ND | ND | ND | ND | 0.00066976 | Not Tested | 0.00066976 | ND | ND
| Train B | 161 | ND | ND | ND | ND | 0.1 | 0.66976 | 0.1 | 0.66976 |  | 2 | ND | ND | ND | ND | ND | ND | ND | ND | ND | ND | ND | ND |  |  | 0.00066976 | Not Tested |  | ND
| Background | 161 | ND | ND | ND | ND | 0.1 | 0.66976 | 0.1 | 0.66976 |  | ND | -- | -- | -- | -- | -- | -- | -- | -- | -- | -- | -- | -- |  |  | Not Tested | Not Tested |  | --
1,2-Dichlorobutane | Train A | 127 | ND | ND | ND | ND | 0.1 | 0.52832 | 0.1 | 0.52832 | 1,2-Dichlorobutane | 1 | ND | ND | ND | ND | ND | ND | ND | ND | ND | ND | ND | ND | ND | ND | 0.00052832 | Not Tested | 0.00052832 | ND | ND
| Train B | 127 | ND | ND | ND | ND | 0.1 | 0.52832 | 0.1 | 0.52832 |  | 2 | ND | ND | ND | ND | ND | ND | ND | ND | ND | ND | ND | ND |  |  | 0.00052832 | Not Tested |  | ND
| Background | 127 | ND | ND | ND | ND | 0.1 | 0.52832 | 0.1 | 0.52832 |  | ND | -- | -- | -- | -- | -- | -- | -- | -- | -- | -- | -- | -- |  |  | Not Tested | Not Tested |  | --
1,2-Dichloroethane | Train A | 99 | ND | ND | ND | ND | 0.1 | 0.41184 | 0.1 | 0.41184 | 1,2-Dichloroethane | 1 | ND | ND | ND | ND | ND | ND | ND | ND | ND | ND | ND | ND | ND | ND | 0.00041184 | Not Tested | 0.00041184 | ND | ND
| Train B | 99 | ND | ND | ND | ND | 0.1 | 0.41184 | 0.1 | 0.41184 |  | 2 | ND | ND | ND | ND | ND | ND | ND | ND | ND | ND | ND | ND |  |  | 0.00041184 | Not Tested |  | ND
| Background | 99 | ND | ND | ND | ND | 0.1 | 0.41184 | 0.1 | 0.41184 |  | ND | -- | -- | -- | -- | -- | -- | -- | -- | -- | -- | -- | -- |  |  | Not Tested | Not Tested |  | --
1,2-Dichloroethene | Train A | 97 | ND | ND | ND | ND | 0.1 | 0.40352 | 0.1 | 0.40352 | 1,2-Dichloroethene | 1 | ND | ND | ND | ND | ND | ND | ND | ND | ND | ND | ND | ND | ND | ND | 0.00040352 | Not Tested | 0.00040352 | ND | ND
| Train B | 97 | ND | ND | ND | ND | 0.1 | 0.40352 | 0.1 | 0.40352 |  | 2 | ND | ND | ND | ND | ND | ND | ND | ND | ND | ND | ND | ND |  |  | 0.00040352 | Not Tested |  | ND
| Background | 97 | ND | ND | ND | ND | 0.1 | 0.40352 | 0.1 | 0.40352 |  | ND | -- | -- | -- | -- | -- | -- | -- | -- | -- | -- | -- | -- |  |  | Not Tested | Not Tested |  | --
1,2-Dichloropropane | Train A | 113 | ND | ND | ND | ND | 0.1 | 0.47008 | 0.1 | 0.47008 | 1,2-Dichloropropane | 1 | ND | ND | ND | ND | ND | ND | ND | ND | ND | ND | ND | ND | ND | ND | 0.00047008 | Not Tested | 0.00047008 | ND | ND
| Train B | 113 | ND | ND | ND | ND | 0.1 | 0.47008 | 0.1 | 0.47008 |  | 2 | ND | ND | ND | ND | ND | ND | ND | ND | ND | ND | ND | ND |  |  | 0.00047008 | Not Tested |  | ND
| Background | 113 | ND | ND | ND | ND | 0.1 | 0.47008 | 0.1 | 0.47008 |  | ND | -- | -- | -- | -- | -- | -- | -- | -- | -- | -- | -- | -- |  |  | Not Tested | Not Tested |  | --
1,3,5-Trimethylbenzene | Train A | 120 | 0.30562 | 1.5257 | 0.14263 | 0.71198 | 0.1 | 0.4992 | 0.1 | 0.4992 | 1,3,5-Trimethylbenzene | 1 | 1.5257 | ND | 0.00030514 | ND | 0.00037136 | ND | 8.3976e-07 | ND | 4.1988e-07 | ND | 2.2334e-06 | ND | 2.775e-07 | 1.4761e-06 | -- | Not Tested | -- | ND | 72.73%
| Train B | 120 | ND | ND | ND | ND | 0.1 | 0.4992 | 0.1 | 0.4992 |  | 2 | 0.71198 | ND | 0.00010171 | ND | 0.00012601 | ND | 2.7025e-07 | ND | 1.3512e-07 | ND | 7.1874e-07 | ND |  |  | -- | Not Tested |  | ND
| Background | 120 | 0.2445 | 1.2205 | 0.12225 | 0.61027 | 0.1 | 0.4992 | 0.1 | 0.4992 |  | ND | -- | -- | -- | -- | -- | -- | -- | -- | -- | -- | -- | -- |  |  | Not Tested | Not Tested |  | --
1,3-Butadiene | Train A | 54 | 0.58861 | 1.3223 | 1.7206 | 3.8651 | 0.1 | 0.22464 | 0.1 | 0.22464 | 1,3-Butadiene | 1 | 1.3223 | ND | 0.0011188 | ND | 0.0013617 | ND | 3.0791e-06 | ND | 1.5396e-06 | ND | 8.1891e-06 | ND | 3.3371e-06 | 1.7751e-05 | -- | Not Tested | -- | ND | -98.04%
| Train B | 54 | ND | ND | ND | ND | 0.1 | 0.22464 | 0.1 | 0.22464 |  | 2 | 3.8651 | ND | 0.0038651 | ND | 0.0047884 | ND | 1.0269e-05 | ND | 5.1347e-06 | ND | 2.7312e-05 | ND |  |  | -- | Not Tested |  | ND
| Background | 54 | 0.090556 | 0.20342 | ND | ND | 0.1 | 0.22464 | 0.1 | 0.22464 |  | ND | -- | -- | -- | -- | -- | -- | -- | -- | -- | -- | -- | -- |  |  | Not Tested | Not Tested |  | --
1-Acetoxyacetone | Train A | 116 | ND | ND | ND | ND | 0.1 | 0.48256 | 0.1 | 0.48256 | 1-Acetoxyacetone | 1 | ND | ND | ND | ND | ND | ND | ND | ND | ND | ND | ND | ND | ND | ND | 0.00048256 | Not Tested | 0.00048256 | ND | ND
| Train B | 116 | ND | ND | ND | ND | 0.1 | 0.48256 | 0.1 | 0.48256 |  | 2 | ND | ND | ND | ND | ND | ND | ND | ND | ND | ND | ND | ND |  |  | 0.00048256 | Not Tested |  | ND
| Background | 116 | ND | ND | ND | ND | 0.1 | 0.48256 | 0.1 | 0.48256 |  | ND | -- | -- | -- | -- | -- | -- | -- | -- | -- | -- | -- | -- |  |  | Not Tested | Not Tested |  | --
1-Bromo-2-chloroethane | Train A | 143 | ND | ND | ND | ND | 0.1 | 0.59488 | 0.1 | 0.59488 | 1-Bromo-2-chloroethane | 1 | ND | ND | ND | ND | ND | ND | ND | ND | ND | ND | ND | ND | ND | ND | 0.00059488 | Not Tested | 0.00059488 | ND | ND
| Train B | 143 | ND | ND | ND | ND | 0.1 | 0.59488 | 0.1 | 0.59488 |  | 2 | ND | ND | ND | ND | ND | ND | ND | ND | ND | ND | ND | ND |  |  | 0.00059488 | Not Tested |  | ND
| Background | 143 | ND | ND | ND | ND | 0.1 | 0.59488 | 0.1 | 0.59488 |  | ND | -- | -- | -- | -- | -- | -- | -- | -- | -- | -- | -- | -- |  |  | Not Tested | Not Tested |  | --
1-Butanol | Train A | 74 | ND | ND | ND | ND | 0.1 | 0.30784 | 0.1 | 0.30784 | 1-Butanol | 1 | ND | ND | ND | ND | ND | ND | ND | ND | ND | ND | ND | ND | ND | ND | 0.00030784 | Not Tested | 0.00030784 | ND | ND
| Train B | 74 | ND | ND | ND | ND | 0.1 | 0.30784 | 0.1 | 0.30784 |  | 2 | ND | ND | ND | ND | ND | ND | ND | ND | ND | ND | ND | ND |  |  | 0.00030784 | Not Tested |  | ND
| Background | 74 | ND | ND | ND | ND | 0.1 | 0.30784 | 0.1 | 0.30784 |  | ND | -- | -- | -- | -- | -- | -- | -- | -- | -- | -- | -- | -- |  |  | Not Tested | Not Tested |  | --
1-Chloro-2-methylbenzene | Train A | 126.6 | ND | ND | ND | ND | 0.1 | 0.52666 | 0.1 | 0.52666 | 1-Chloro-2-methylbenzene | 1 | ND | ND | ND | ND | ND | ND | ND | ND | ND | ND | ND | ND | ND | ND | 0.00052666 | Not Tested | 0.00052666 | ND | ND
| Train B | 126.6 | ND | ND | ND | ND | 0.1 | 0.52666 | 0.1 | 0.52666 |  | 2 | ND | ND | ND | ND | ND | ND | ND | ND | ND | ND | ND | ND |  |  | 0.00052666 | Not Tested |  | ND
| Background | 126.6 | ND | ND | ND | ND | 0.1 | 0.52666 | 0.1 | 0.52666 |  | ND | -- | -- | -- | -- | -- | -- | -- | -- | -- | -- | -- | -- |  |  | Not Tested | Not Tested |  | --
1-Chloro-3-methylbenzene | Train A | 126.6 | ND | ND | ND | ND | 0.1 | 0.52666 | 0.1 | 0.52666 | 1-Chloro-3-methylbenzene | 1 | ND | ND | ND | ND | ND | ND | ND | ND | ND | ND | ND | ND | ND | ND | 0.00052666 | Not Tested | 0.00052666 | ND | ND
| Train B | 126.6 | ND | ND | ND | ND | 0.1 | 0.52666 | 0.1 | 0.52666 |  | 2 | ND | ND | ND | ND | ND | ND | ND | ND | ND | ND | ND | ND |  |  | 0.00052666 | Not Tested |  | ND
| Background | 126.6 | ND | ND | ND | ND | 0.1 | 0.52666 | 0.1 | 0.52666 |  | ND | -- | -- | -- | -- | -- | -- | -- | -- | -- | -- | -- | -- |  |  | Not Tested | Not Tested |  | --
1-Chloro-4-ethylbenzene | Train A | 140.6 | ND | ND | ND | ND | 0.1 | 0.5849 | 0.1 | 0.5849 | 1-Chloro-4-ethylbenzene | 1 | ND | ND | ND | ND | ND | ND | ND | ND | ND | ND | ND | ND | ND | ND | 0.0005849 | Not Tested | 0.0005849 | ND | ND
| Train B | 140.6 | ND | ND | ND | ND | 0.1 | 0.5849 | 0.1 | 0.5849 |  | 2 | ND | ND | ND | ND | ND | ND | ND | ND | ND | ND | ND | ND |  |  | 0.0005849 | Not Tested |  | ND
| Background | 140.6 | ND | ND | ND | ND | 0.1 | 0.5849 | 0.1 | 0.5849 |  | ND | -- | -- | -- | -- | -- | -- | -- | -- | -- | -- | -- | -- |  |  | Not Tested | Not Tested |  | --
1-Chlorobutane | Train A | 92.57 | ND | ND | ND | ND | 0.1 | 0.38509 | 0.1 | 0.38509 | 1-Chlorobutane | 1 | ND | ND | ND | ND | ND | ND | ND | ND | ND | ND | ND | ND | ND | ND | 0.00038509 | Not Tested | 0.00038509 | ND | ND
| Train B | 92.57 | ND | ND | ND | ND | 0.1 | 0.38509 | 0.1 | 0.38509 |  | 2 | ND | ND | ND | ND | ND | ND | ND | ND | ND | ND | ND | ND |  |  | 0.00038509 | Not Tested |  | ND
| Background | 92.57 | ND | ND | ND | ND | 0.1 | 0.38509 | 0.1 | 0.38509 |  | ND | -- | -- | -- | -- | -- | -- | -- | -- | -- | -- | -- | -- |  |  | Not Tested | Not Tested |  | --
1-Methylnaphthalene | Train A | 142 | ND | ND | ND | ND | 0.1 | 0.59072 | 0.1 | 0.59072 | 1-Methylnaphthalene | 1 | ND | ND | ND | ND | ND | ND | ND | ND | ND | ND | ND | ND | ND | ND | 0.00059072 | Not Tested | 0.00059072 | ND | ND
| Train B | 142 | ND | ND | ND | ND | 0.1 | 0.59072 | 0.1 | 0.59072 |  | 2 | ND | ND | ND | ND | ND | ND | ND | ND | ND | ND | ND | ND |  |  | 0.00059072 | Not Tested |  | ND
| Background | 142 | ND | ND | ND | ND | 0.1 | 0.59072 | 0.1 | 0.59072 |  | ND | -- | -- | -- | -- | -- | -- | -- | -- | -- | -- | -- | -- |  |  | Not Tested | Not Tested |  | --
1-Penten-3-one | Train A | 84 | ND | ND | ND | ND | 0.1 | 0.34944 | 0.1 | 0.34944 | 1-Penten-3-one | 1 | ND | ND | ND | ND | ND | ND | ND | ND | ND | ND | ND | ND | ND | ND | 0.00034944 | Not Tested | 0.00034944 | ND | ND
| Train B | 84 | ND | ND | ND | ND | 0.1 | 0.34944 | 0.1 | 0.34944 |  | 2 | ND | ND | ND | ND | ND | ND | ND | ND | ND | ND | ND | ND |  |  | 0.00034944 | Not Tested |  | ND
| Background | 84 | ND | ND | ND | ND | 0.1 | 0.34944 | 0.1 | 0.34944 |  | ND | -- | -- | -- | -- | -- | -- | -- | -- | -- | -- | -- | -- |  |  | Not Tested | Not Tested |  | --
2,3-Butanedione | Train A | 86 | ND | ND | ND | ND | 0.1 | 0.35776 | 0.1 | 0.35776 | 2,3-Butanedione | 1 | ND | ND | ND | ND | ND | ND | ND | ND | ND | ND | ND | ND | ND | ND | 0.00035776 | Not Tested | 0.00035776 | ND | ND
| Train B | 86 | ND | ND | ND | ND | 0.1 | 0.35776 | 0.1 | 0.35776 |  | 2 | ND | ND | ND | ND | ND | ND | ND | ND | ND | ND | ND | ND |  |  | 0.00035776 | Not Tested |  | ND
| Background | 86 | ND | ND | ND | ND | 0.1 | 0.35776 | 0.1 | 0.35776 |  | ND | -- | -- | -- | -- | -- | -- | -- | -- | -- | -- | -- | -- |  |  | Not Tested | Not Tested |  | --
2,3-Pentanedione | Train A | 100 | ND | ND | ND | ND | 0.1 | 0.416 | 0.1 | 0.416 | 2,3-Pentanedione | 1 | ND | ND | ND | ND | ND | ND | ND | ND | ND | ND | ND | ND | ND | ND | 0.000416 | Not Tested | 0.000416 | ND | ND
| Train B | 100 | ND | ND | ND | ND | 0.1 | 0.416 | 0.1 | 0.416 |  | 2 | ND | ND | ND | ND | ND | ND | ND | ND | ND | ND | ND | ND |  |  | 0.000416 | Not Tested |  | ND
| Background | 100 | ND | ND | ND | ND | 0.1 | 0.416 | 0.1 | 0.416 |  | ND | -- | -- | -- | -- | -- | -- | -- | -- | -- | -- | -- | -- |  |  | Not Tested | Not Tested |  | --
2,5-Dimethylfuran | Train A | 96 | ND | ND | ND | ND | 0.1 | 0.39936 | 0.1 | 0.39936 | 2,5-Dimethylfuran | 1 | ND | ND | ND | ND | ND | ND | ND | ND | ND | ND | ND | ND | ND | ND | 0.00039936 | Not Tested | 0.00039936 | ND | ND
| Train B | 96 | ND | ND | ND | ND | 0.1 | 0.39936 | 0.1 | 0.39936 |  | 2 | ND | ND | ND | ND | ND | ND | ND | ND | ND | ND | ND | ND |  |  | 0.00039936 | Not Tested |  | ND
| Background | 96 | ND | ND | ND | ND | 0.1 | 0.39936 | 0.1 | 0.39936 |  | ND | -- | -- | -- | -- | -- | -- | -- | -- | -- | -- | -- | -- |  |  | Not Tested | Not Tested |  | --
2-Bromo-1-chloropropane | Train A | 157 | ND | ND | ND | ND | 0.1 | 0.65312 | 0.1 | 0.65312 | 2-Bromo-1-chloropropane | 1 | ND | ND | ND | ND | ND | ND | ND | ND | ND | ND | ND | ND | ND | ND | 0.00065312 | Not Tested | 0.00065312 | ND | ND
| Train B | 157 | ND | ND | ND | ND | 0.1 | 0.65312 | 0.1 | 0.65312 |  | 2 | ND | ND | ND | ND | ND | ND | ND | ND | ND | ND | ND | ND |  |  | 0.00065312 | Not Tested |  | ND
| Background | 157 | ND | ND | ND | ND | 0.1 | 0.65312 | 0.1 | 0.65312 |  | ND | -- | -- | -- | -- | -- | -- | -- | -- | -- | -- | -- | -- |  |  | Not Tested | Not Tested |  | --
2-Butanone | Train A | 72 | ND | ND | ND | ND | 0.1 | 0.29952 | 0.1 | 0.29952 | 2-Butanone | 1 | ND | ND | ND | ND | ND | ND | ND | ND | ND | ND | ND | ND | ND | ND | 0.00029952 | Not Tested | 0.00029952 | ND | ND
| Train B | 72 | ND | ND | ND | ND | 0.1 | 0.29952 | 0.1 | 0.29952 |  | 2 | ND | ND | ND | ND | ND | ND | ND | ND | ND | ND | ND | ND |  |  | 0.00029952 | Not Tested |  | ND
| Background | 72 | ND | ND | ND | ND | 0.1 | 0.29952 | 0.1 | 0.29952 |  | ND | -- | -- | -- | -- | -- | -- | -- | -- | -- | -- | -- | -- |  |  | Not Tested | Not Tested |  | --
2-Cyclopenten-1-one | Train A | 82 | ND | ND | ND | ND | 0.1 | 0.34112 | 0.1 | 0.34112 | 2-Cyclopenten-1-one | 1 | ND | ND | ND | ND | ND | ND | ND | ND | ND | ND | ND | ND | ND | ND | 0.00034112 | Not Tested | 0.00034112 | ND | ND
| Train B | 82 | ND | ND | ND | ND | 0.1 | 0.34112 | 0.1 | 0.34112 |  | 2 | ND | ND | ND | ND | ND | ND | ND | ND | ND | ND | ND | ND |  |  | 0.00034112 | Not Tested |  | ND
| Background | 82 | ND | ND | ND | ND | 0.1 | 0.34112 | 0.1 | 0.34112 |  | ND | -- | -- | -- | -- | -- | -- | -- | -- | -- | -- | -- | -- |  |  | Not Tested | Not Tested |  | --
2-Furaldehyde | Train A | 96 | ND | ND | ND | ND | 0.1 | 0.39936 | 0.1 | 0.39936 | 2-Furaldehyde | 1 | ND | ND | ND | ND | ND | ND | ND | ND | ND | ND | ND | ND | ND | ND | 0.00039936 | Not Tested | 0.00039936 | ND | ND
| Train B | 96 | ND | ND | ND | ND | 0.1 | 0.39936 | 0.1 | 0.39936 |  | 2 | ND | ND | ND | ND | ND | ND | ND | ND | ND | ND | ND | ND |  |  | 0.00039936 | Not Tested |  | ND
| Background | 96 | ND | ND | ND | ND | 0.1 | 0.39936 | 0.1 | 0.39936 |  | ND | -- | -- | -- | -- | -- | -- | -- | -- | -- | -- | -- | -- |  |  | Not Tested | Not Tested |  | --
2-Heptanone | Train A | 114 | ND | ND | ND | ND | 0.1 | 0.47424 | 0.1 | 0.47424 | 2-Heptanone | 1 | ND | ND | ND | ND | ND | ND | ND | ND | ND | ND | ND | ND | ND | ND | 0.00047424 | Not Tested | 0.00047424 | ND | ND
| Train B | 114 | ND | ND | ND | ND | 0.1 | 0.47424 | 0.1 | 0.47424 |  | 2 | ND | ND | ND | ND | ND | ND | ND | ND | ND | ND | ND | ND |  |  | 0.00047424 | Not Tested |  | ND
| Background | 114 | ND | ND | ND | ND | 0.1 | 0.47424 | 0.1 | 0.47424 |  | ND | -- | -- | -- | -- | -- | -- | -- | -- | -- | -- | -- | -- |  |  | Not Tested | Not Tested |  | --
2-Hexanone | Train A | 100 | ND | ND | ND | ND | 0.1 | 0.416 | 0.1 | 0.416 | 2-Hexanone | 1 | ND | ND | ND | ND | ND | ND | ND | ND | ND | ND | ND | ND | ND | ND | 0.000416 | Not Tested | 0.000416 | ND | ND
| Train B | 100 | ND | ND | ND | ND | 0.1 | 0.416 | 0.1 | 0.416 |  | 2 | ND | ND | ND | ND | ND | ND | ND | ND | ND | ND | ND | ND |  |  | 0.000416 | Not Tested |  | ND
| Background | 100 | ND | ND | ND | ND | 0.1 | 0.416 | 0.1 | 0.416 |  | ND | -- | -- | -- | -- | -- | -- | -- | -- | -- | -- | -- | -- |  |  | Not Tested | Not Tested |  | --
2-Methylfuran | Train A | 82 | ND | ND | ND | ND | 0.1 | 0.34112 | 0.1 | 0.34112 | 2-Methylfuran | 1 | ND | ND | ND | ND | ND | ND | ND | ND | ND | ND | ND | ND | ND | ND | 0.00034112 | Not Tested | 0.00034112 | ND | ND
| Train B | 82 | ND | ND | ND | ND | 0.1 | 0.34112 | 0.1 | 0.34112 |  | 2 | ND | ND | ND | ND | ND | ND | ND | ND | ND | ND | ND | ND |  |  | 0.00034112 | Not Tested |  | ND
| Background | 82 | ND | ND | ND | ND | 0.1 | 0.34112 | 0.1 | 0.34112 |  | ND | -- | -- | -- | -- | -- | -- | -- | -- | -- | -- | -- | -- |  |  | Not Tested | Not Tested |  | --
2-Methylnaphthalene | Train A | 142 | 0.056462 | 0.33353 | ND | ND | 0.1 | 0.59072 | 0.1 | 0.59072 | 2-Methylnaphthalene | 1 | 0.33353 | ND | 0.00033353 | ND | 0.00040592 | ND | 9.179e-07 | ND | 4.5895e-07 | ND | 2.4412e-06 | ND | 4.2567e-07 | 2.2642e-06 | -- | Not Tested | -- | ND | 12.14%
| Train B | 142 | ND | ND | ND | ND | 0.1 | 0.59072 | 0.1 | 0.59072 |  | 2 | 0.29536 | ND | 0.00029536 | ND | 0.00036592 | ND | 7.8477e-07 | ND | 3.9238e-07 | ND | 2.0872e-06 | ND |  |  | -- | Not Tested |  | ND
| Background | 142 | ND | ND | ND | ND | 0.1 | 0.59072 | 0.1 | 0.59072 |  | ND | -- | -- | -- | -- | -- | -- | -- | -- | -- | -- | -- | -- |  |  | Not Tested | Not Tested |  | --
2-Methylthiophene | Train A | 98 | ND | ND | ND | ND | 0.1 | 0.40768 | 0.1 | 0.40768 | 2-Methylthiophene | 1 | ND | ND | ND | ND | ND | ND | ND | ND | ND | ND | ND | ND | ND | ND | 0.00040768 | Not Tested | 0.00040768 | ND | ND
| Train B | 98 | ND | ND | ND | ND | 0.1 | 0.40768 | 0.1 | 0.40768 |  | 2 | ND | ND | ND | ND | ND | ND | ND | ND | ND | ND | ND | ND |  |  | 0.00040768 | Not Tested |  | ND
| Background | 98 | ND | ND | ND | ND | 0.1 | 0.40768 | 0.1 | 0.40768 |  | ND | -- | -- | -- | -- | -- | -- | -- | -- | -- | -- | -- | -- |  |  | Not Tested | Not Tested |  | --
2-Nonanone | Train A | 142 | ND | ND | ND | ND | 0.1 | 0.59072 | 0.1 | 0.59072 | 2-Nonanone | 1 | ND | ND | ND | ND | ND | ND | ND | ND | ND | ND | ND | ND | ND | ND | 0.00059072 | Not Tested | 0.00059072 | ND | ND
| Train B | 142 | ND | ND | ND | ND | 0.1 | 0.59072 | 0.1 | 0.59072 |  | 2 | ND | ND | ND | ND | ND | ND | ND | ND | ND | ND | ND | ND |  |  | 0.00059072 | Not Tested |  | ND
| Background | 142 | ND | ND | ND | ND | 0.1 | 0.59072 | 0.1 | 0.59072 |  | ND | -- | -- | -- | -- | -- | -- | -- | -- | -- | -- | -- | -- |  |  | Not Tested | Not Tested |  | --
2-Pentanone | Train A | 86 | ND | ND | ND | ND | 0.1 | 0.35776 | 0.1 | 0.35776 | 2-Pentanone | 1 | ND | ND | ND | ND | ND | ND | ND | ND | ND | ND | ND | ND | ND | ND | 0.00035776 | Not Tested | 0.00035776 | ND | ND
| Train B | 86 | ND | ND | ND | ND | 0.1 | 0.35776 | 0.1 | 0.35776 |  | 2 | ND | ND | ND | ND | ND | ND | ND | ND | ND | ND | ND | ND |  |  | 0.00035776 | Not Tested |  | ND
| Background | 86 | ND | ND | ND | ND | 0.1 | 0.35776 | 0.1 | 0.35776 |  | ND | -- | -- | -- | -- | -- | -- | -- | -- | -- | -- | -- | -- |  |  | Not Tested | Not Tested |  | --
2-Propanol | Train A | 60 | ND | ND | ND | ND | 0.1 | 0.2496 | 0.1 | 0.2496 | 2-Propanol | 1 | ND | ND | ND | ND | ND | ND | ND | ND | ND | ND | ND | ND | ND | ND | 0.0002496 | Not Tested | 0.0002496 | ND | ND
| Train B | 60 | ND | ND | ND | ND | 0.1 | 0.2496 | 0.1 | 0.2496 |  | 2 | ND | ND | ND | ND | ND | ND | ND | ND | ND | ND | ND | ND |  |  | 0.0002496 | Not Tested |  | ND
| Background | 60 | ND | ND | ND | ND | 0.1 | 0.2496 | 0.1 | 0.2496 |  | ND | -- | -- | -- | -- | -- | -- | -- | -- | -- | -- | -- | -- |  |  | Not Tested | Not Tested |  | --
2-Thiophenecarboxaldehyde | Train A | 112 | ND | ND | ND | ND | 0.1 | 0.46592 | 0.1 | 0.46592 | 2-Thiophenecarboxaldehyde | 1 | ND | ND | ND | ND | ND | ND | ND | ND | ND | ND | ND | ND | ND | ND | 0.00046592 | Not Tested | 0.00046592 | ND | ND
| Train B | 112 | ND | ND | ND | ND | 0.1 | 0.46592 | 0.1 | 0.46592 |  | 2 | ND | ND | ND | ND | ND | ND | ND | ND | ND | ND | ND | ND |  |  | 0.00046592 | Not Tested |  | ND
| Background | 112 | ND | ND | ND | ND | 0.1 | 0.46592 | 0.1 | 0.46592 |  | ND | -- | -- | -- | -- | -- | -- | -- | -- | -- | -- | -- | -- |  |  | Not Tested | Not Tested |  | --
3-Furaldehyde | Train A | 96 | ND | ND | ND | ND | 0.1 | 0.39936 | 0.1 | 0.39936 | 3-Furaldehyde | 1 | ND | ND | ND | ND | ND | ND | ND | ND | ND | ND | ND | ND | ND | ND | 0.00039936 | Not Tested | 0.00039936 | ND | ND
| Train B | 96 | ND | ND | ND | ND | 0.1 | 0.39936 | 0.1 | 0.39936 |  | 2 | ND | ND | ND | ND | ND | ND | ND | ND | ND | ND | ND | ND |  |  | 0.00039936 | Not Tested |  | ND
| Background | 96 | ND | ND | ND | ND | 0.1 | 0.39936 | 0.1 | 0.39936 |  | ND | -- | -- | -- | -- | -- | -- | -- | -- | -- | -- | -- | -- |  |  | Not Tested | Not Tested |  | --
3-Methyl-2-butanone | Train A | 86 | ND | ND | ND | ND | 0.1 | 0.35776 | 0.1 | 0.35776 | 3-Methyl-2-butanone | 1 | ND | ND | ND | ND | ND | ND | ND | ND | ND | ND | ND | ND | ND | ND | 0.00035776 | Not Tested | 0.00035776 | ND | ND
| Train B | 86 | ND | ND | ND | ND | 0.1 | 0.35776 | 0.1 | 0.35776 |  | 2 | ND | ND | ND | ND | ND | ND | ND | ND | ND | ND | ND | ND |  |  | 0.00035776 | Not Tested |  | ND
| Background | 86 | ND | ND | ND | ND | 0.1 | 0.35776 | 0.1 | 0.35776 |  | ND | -- | -- | -- | -- | -- | -- | -- | -- | -- | -- | -- | -- |  |  | Not Tested | Not Tested |  | --
3-Methylfuran | Train A | 82 | ND | ND | ND | ND | 0.1 | 0.34112 | 0.1 | 0.34112 | 3-Methylfuran | 1 | ND | ND | ND | ND | ND | ND | ND | ND | ND | ND | ND | ND | ND | ND | 0.00034112 | Not Tested | 0.00034112 | ND | ND
| Train B | 82 | ND | ND | ND | ND | 0.1 | 0.34112 | 0.1 | 0.34112 |  | 2 | ND | ND | ND | ND | ND | ND | ND | ND | ND | ND | ND | ND |  |  | 0.00034112 | Not Tested |  | ND
| Background | 82 | ND | ND | ND | ND | 0.1 | 0.34112 | 0.1 | 0.34112 |  | ND | -- | -- | -- | -- | -- | -- | -- | -- | -- | -- | -- | -- |  |  | Not Tested | Not Tested |  | --
3-Methylthiophene | Train A | 98 | ND | ND | ND | ND | 0.1 | 0.40768 | 0.1 | 0.40768 | 3-Methylthiophene | 1 | ND | ND | ND | ND | ND | ND | ND | ND | ND | ND | ND | ND | ND | ND | 0.00040768 | Not Tested | 0.00040768 | ND | ND
| Train B | 98 | ND | ND | ND | ND | 0.1 | 0.40768 | 0.1 | 0.40768 |  | 2 | ND | ND | ND | ND | ND | ND | ND | ND | ND | ND | ND | ND |  |  | 0.00040768 | Not Tested |  | ND
| Background | 98 | ND | ND | ND | ND | 0.1 | 0.40768 | 0.1 | 0.40768 |  | ND | -- | -- | -- | -- | -- | -- | -- | -- | -- | -- | -- | -- |  |  | Not Tested | Not Tested |  | --
3-Pentanone | Train A | 86 | ND | ND | ND | ND | 0.1 | 0.35776 | 0.1 | 0.35776 | 3-Pentanone | 1 | ND | ND | ND | ND | ND | ND | ND | ND | ND | ND | ND | ND | ND | ND | 0.00035776 | Not Tested | 0.00035776 | ND | ND
| Train B | 86 | ND | ND | ND | ND | 0.1 | 0.35776 | 0.1 | 0.35776 |  | 2 | ND | ND | ND | ND | ND | ND | ND | ND | ND | ND | ND | ND |  |  | 0.00035776 | Not Tested |  | ND
| Background | 86 | ND | ND | ND | ND | 0.1 | 0.35776 | 0.1 | 0.35776 |  | ND | -- | -- | -- | -- | -- | -- | -- | -- | -- | -- | -- | -- |  |  | Not Tested | Not Tested |  | --
4-Methyl-2-pentanone | Train A | 100 | ND | ND | ND | ND | 0.1 | 0.416 | 0.1 | 0.416 | 4-Methyl-2-pentanone | 1 | ND | ND | ND | ND | ND | ND | ND | ND | ND | ND | ND | ND | ND | ND | 0.000416 | Not Tested | 0.000416 | ND | ND
| Train B | 100 | ND | ND | ND | ND | 0.1 | 0.416 | 0.1 | 0.416 |  | 2 | ND | ND | ND | ND | ND | ND | ND | ND | ND | ND | ND | ND |  |  | 0.000416 | Not Tested |  | ND
| Background | 100 | ND | ND | ND | ND | 0.1 | 0.416 | 0.1 | 0.416 |  | ND | -- | -- | -- | -- | -- | -- | -- | -- | -- | -- | -- | -- |  |  | Not Tested | Not Tested |  | --
4-Methylbenzonitrile | Train A | 117 | ND | ND | ND | ND | 0.1 | 0.48672 | 0.1 | 0.48672 | 4-Methylbenzonitrile | 1 | ND | ND | ND | ND | ND | ND | ND | ND | ND | ND | ND | ND | ND | ND | 0.00048672 | Not Tested | 0.00048672 | ND | ND
| Train B | 117 | ND | ND | ND | ND | 0.1 | 0.48672 | 0.1 | 0.48672 |  | 2 | ND | ND | ND | ND | ND | ND | ND | ND | ND | ND | ND | ND |  |  | 0.00048672 | Not Tested |  | ND
| Background | 117 | ND | ND | ND | ND | 0.1 | 0.48672 | 0.1 | 0.48672 |  | ND | -- | -- | -- | -- | -- | -- | -- | -- | -- | -- | -- | -- |  |  | Not Tested | Not Tested |  | --
5-Methyl-2-furaldehyde | Train A | 110 | ND | ND | ND | ND | 0.1 | 0.4576 | 0.1 | 0.4576 | 5-Methyl-2-furaldehyde | 1 | ND | ND | ND | ND | ND | ND | ND | ND | ND | ND | ND | ND | ND | ND | 0.0004576 | Not Tested | 0.0004576 | ND | ND
| Train B | 110 | ND | ND | ND | ND | 0.1 | 0.4576 | 0.1 | 0.4576 |  | 2 | ND | ND | ND | ND | ND | ND | ND | ND | ND | ND | ND | ND |  |  | 0.0004576 | Not Tested |  | ND
| Background | 110 | ND | ND | ND | ND | 0.1 | 0.4576 | 0.1 | 0.4576 |  | ND | -- | -- | -- | -- | -- | -- | -- | -- | -- | -- | -- | -- |  |  | Not Tested | Not Tested |  | --
Acetaldehyde | Train A | 44 | ND | ND | ND | ND | 0.1 | 0.18304 | 0.1 | 0.18304 | Acetaldehyde | 1 | ND | ND | ND | ND | ND | ND | ND | ND | ND | ND | ND | ND | ND | ND | 0.00018304 | Not Tested | 0.00018304 | ND | ND
| Train B | 44 | ND | ND | ND | ND | 0.1 | 0.18304 | 0.1 | 0.18304 |  | 2 | ND | ND | ND | ND | ND | ND | ND | ND | ND | ND | ND | ND |  |  | 0.00018304 | Not Tested |  | ND
| Background | 44 | ND | ND | ND | ND | 0.1 | 0.18304 | 0.1 | 0.18304 |  | ND | -- | -- | -- | -- | -- | -- | -- | -- | -- | -- | -- | -- |  |  | Not Tested | Not Tested |  | --
Acetic Acid | Train A | 60 | ND | ND | ND | ND | 0.1 | 0.2496 | 0.1 | 0.2496 | Acetic Acid | 1 | ND | ND | ND | ND | ND | ND | ND | ND | ND | ND | ND | ND | ND | ND | 0.0002496 | Not Tested | 0.0002496 | ND | ND
| Train B | 60 | ND | ND | ND | ND | 0.1 | 0.2496 | 0.1 | 0.2496 |  | 2 | ND | ND | ND | ND | ND | ND | ND | ND | ND | ND | ND | ND |  |  | 0.0002496 | Not Tested |  | ND
| Background | 60 | ND | ND | ND | ND | 0.1 | 0.2496 | 0.1 | 0.2496 |  | ND | -- | -- | -- | -- | -- | -- | -- | -- | -- | -- | -- | -- |  |  | Not Tested | Not Tested |  | --
Acetone | Train A | 58 | 0.093582 | 0.22579 | 0.11658 | 0.28128 | 0.1 | 0.24128 | 0.1 | 0.24128 | Acetone | 1 | 0.22579 | ND | 0 | ND | 0 | ND | 0 | ND | 0 | ND | 0 | ND | 0 | 0 | -- | Not Tested | -- | ND | -21.89%
| Train B | 58 | ND | ND | ND | ND | 0.1 | 0.24128 | 0.1 | 0.24128 |  | 2 | 0.28128 | ND | 0 | ND | 0 | ND | 0 | ND | 0 | ND | 0 | ND |  |  | -- | Not Tested |  | ND
| Background | 58 | 0.11081 | 0.26736 | 0.1424 | 0.34358 | 0.1 | 0.24128 | 0.1 | 0.24128 |  | ND | -- | -- | -- | -- | -- | -- | -- | -- | -- | -- | -- | -- |  |  | Not Tested | Not Tested |  | --
Acetonitrile | Train A | 41 | 0.28596 | 0.48774 | 0.36356 | 0.62009 | 0.1 | 0.17056 | 0.1 | 0.17056 | Acetonitrile | 1 | 0.48774 | ND | 0.00011363 | ND | 0.00013829 | ND | 3.1271e-07 | ND | 1.5636e-07 | ND | 8.3168e-07 | ND | 2.203e-07 | 1.1718e-06 | -- | Not Tested | -- | ND | -23.89%
| Train B | 41 | ND | ND | ND | ND | 0.1 | 0.17056 | 0.1 | 0.17056 |  | 2 | 0.62009 | ND | 0.00021396 | ND | 0.00026508 | ND | 5.685e-07 | ND | 2.8425e-07 | ND | 1.512e-06 | ND |  |  | -- | Not Tested |  | ND
| Background | 41 | 0.21934 | 0.37411 | 0.23811 | 0.40613 | 0.1 | 0.17056 | 0.1 | 0.17056 |  | ND | -- | -- | -- | -- | -- | -- | -- | -- | -- | -- | -- | -- |  |  | Not Tested | Not Tested |  | --
Acetophenone | Train A | 120 | ND | ND | ND | ND | 0.1 | 0.4992 | 0.1 | 0.4992 | Acetophenone | 1 | ND | ND | ND | ND | ND | ND | ND | ND | ND | ND | ND | ND | ND | ND | 0.0004992 | Not Tested | 0.0004992 | ND | ND
| Train B | 120 | ND | ND | ND | ND | 0.1 | 0.4992 | 0.1 | 0.4992 |  | 2 | ND | ND | ND | ND | ND | ND | ND | ND | ND | ND | ND | ND |  |  | 0.0004992 | Not Tested |  | ND
| Background | 120 | ND | ND | ND | ND | 0.1 | 0.4992 | 0.1 | 0.4992 |  | ND | -- | -- | -- | -- | -- | -- | -- | -- | -- | -- | -- | -- |  |  | Not Tested | Not Tested |  | --
Acrolein | Train A | 56 | ND | ND | ND | ND | 0.1 | 0.23296 | 0.1 | 0.23296 | Acrolein | 1 | ND | ND | ND | ND | ND | ND | ND | ND | ND | ND | ND | ND | ND | ND | 0.00023296 | Not Tested | 0.00023296 | ND | ND
| Train B | 56 | ND | ND | ND | ND | 0.1 | 0.23296 | 0.1 | 0.23296 |  | 2 | ND | ND | ND | ND | ND | ND | ND | ND | ND | ND | ND | ND |  |  | 0.00023296 | Not Tested |  | ND
| Background | 56 | ND | ND | ND | ND | 0.1 | 0.23296 | 0.1 | 0.23296 |  | ND | -- | -- | -- | -- | -- | -- | -- | -- | -- | -- | -- | -- |  |  | Not Tested | Not Tested |  | --
Acrylonitrile (2-Propenenitrile) | Train A | 53 | ND | ND | ND | ND | 0.1 | 0.22048 | 0.1 | 0.22048 | Acrylonitrile (2-Propenenitrile) | 1 | ND | ND | ND | ND | ND | ND | ND | ND | ND | ND | ND | ND | ND | ND | 0.00022048 | Not Tested | 0.00022048 | ND | ND
| Train B | 53 | ND | ND | ND | ND | 0.1 | 0.22048 | 0.1 | 0.22048 |  | 2 | ND | ND | ND | ND | ND | ND | ND | ND | ND | ND | ND | ND |  |  | 0.00022048 | Not Tested |  | ND
| Background | 53 | ND | ND | ND | ND | 0.1 | 0.22048 | 0.1 | 0.22048 |  | ND | -- | -- | -- | -- | -- | -- | -- | -- | -- | -- | -- | -- |  |  | Not Tested | Not Tested |  | --
Allylchloride | Train A | 76.5 | ND | ND | ND | ND | 0.1 | 0.31824 | 0.1 | 0.31824 | Allylchloride | 1 | ND | ND | ND | ND | ND | ND | ND | ND | ND | ND | ND | ND | ND | ND | 0.00031824 | Not Tested | 0.00031824 | ND | ND
| Train B | 76.5 | ND | ND | ND | ND | 0.1 | 0.31824 | 0.1 | 0.31824 |  | 2 | ND | ND | ND | ND | ND | ND | ND | ND | ND | ND | ND | ND |  |  | 0.00031824 | Not Tested |  | ND
| Background | 76.5 | ND | ND | ND | ND | 0.1 | 0.31824 | 0.1 | 0.31824 |  | ND | -- | -- | -- | -- | -- | -- | -- | -- | -- | -- | -- | -- |  |  | Not Tested | Not Tested |  | --
Benzaldehyde | Train A | 106 | ND | ND | ND | ND | 0.1 | 0.44096 | 0.1 | 0.44096 | Benzaldehyde | 1 | ND | ND | ND | ND | ND | ND | ND | ND | ND | ND | ND | ND | ND | ND | 0.00044096 | Not Tested | 0.00044096 | ND | ND
| Train B | 106 | ND | ND | ND | ND | 0.1 | 0.44096 | 0.1 | 0.44096 |  | 2 | ND | ND | ND | ND | ND | ND | ND | ND | ND | ND | ND | ND |  |  | 0.00044096 | Not Tested |  | ND
| Background | 106 | ND | ND | ND | ND | 0.1 | 0.44096 | 0.1 | 0.44096 |  | ND | -- | -- | -- | -- | -- | -- | -- | -- | -- | -- | -- | -- |  |  | Not Tested | Not Tested |  | --
Benzene | Train A | 78 | 5.3602 | 17.3928 | 5.3288 | 17.291 | 0.1 | 0.32448 | 0.1 | 0.32448 | Benzene | 1 | 17.3928 | ND | 0.011392 | ND | 0.013864 | ND | 3.1351e-05 | ND | 1.5675e-05 | ND | 8.338e-05 | ND | 1.7499e-05 | 9.308e-05 | -- | Not Tested | -- | ND | 0.5865%
| Train B | 78 | ND | ND | ND | ND | 0.1 | 0.32448 | 0.1 | 0.32448 |  | 2 | 17.291 | ND | 0.014545 | ND | 0.018019 | ND | 3.8645e-05 | ND | 1.9323e-05 | ND | 0.00010278 | ND |  |  | -- | Not Tested |  | ND
| Background | 78 | 1.8494 | 6.001 | 0.84635 | 2.7462 | 0.1 | 0.32448 | 0.1 | 0.32448 |  | ND | -- | -- | -- | -- | -- | -- | -- | -- | -- | -- | -- | -- |  |  | Not Tested | Not Tested |  | --
Benzofuran | Train A | 118 | ND | ND | ND | ND | 0.1 | 0.49088 | 0.1 | 0.49088 | Benzofuran | 1 | ND | ND | ND | ND | ND | ND | ND | ND | ND | ND | ND | ND | ND | ND | 0.00049088 | Not Tested | 0.00049088 | ND | ND
| Train B | 118 | ND | ND | ND | ND | 0.1 | 0.49088 | 0.1 | 0.49088 |  | 2 | ND | ND | ND | ND | ND | ND | ND | ND | ND | ND | ND | ND |  |  | 0.00049088 | Not Tested |  | ND
| Background | 118 | ND | ND | ND | ND | 0.1 | 0.49088 | 0.1 | 0.49088 |  | ND | -- | -- | -- | -- | -- | -- | -- | -- | -- | -- | -- | -- |  |  | Not Tested | Not Tested |  | --
Benzonitrile | Train A | 103 | ND | ND | ND | ND | 0.1 | 0.42848 | 0.1 | 0.42848 | Benzonitrile | 1 | ND | ND | ND | ND | ND | ND | ND | ND | ND | ND | ND | ND | ND | ND | 0.00042848 | Not Tested | 0.00042848 | ND | ND
| Train B | 103 | ND | ND | ND | ND | 0.1 | 0.42848 | 0.1 | 0.42848 |  | 2 | ND | ND | ND | ND | ND | ND | ND | ND | ND | ND | ND | ND |  |  | 0.00042848 | Not Tested |  | ND
| Background | 103 | ND | ND | ND | ND | 0.1 | 0.42848 | 0.1 | 0.42848 |  | ND | -- | -- | -- | -- | -- | -- | -- | -- | -- | -- | -- | -- |  |  | Not Tested | Not Tested |  | --
Benzylchloride | Train A | 127 | ND | ND | ND | ND | 0.1 | 0.52832 | 0.1 | 0.52832 | Benzylchloride | 1 | ND | ND | ND | ND | ND | ND | ND | ND | ND | ND | ND | ND | ND | ND | 0.00052832 | Not Tested | 0.00052832 | ND | ND
| Train B | 127 | ND | ND | ND | ND | 0.1 | 0.52832 | 0.1 | 0.52832 |  | 2 | ND | ND | ND | ND | ND | ND | ND | ND | ND | ND | ND | ND |  |  | 0.00052832 | Not Tested |  | ND
| Background | 127 | ND | ND | ND | ND | 0.1 | 0.52832 | 0.1 | 0.52832 |  | ND | -- | -- | -- | -- | -- | -- | -- | -- | -- | -- | -- | -- |  |  | Not Tested | Not Tested |  | --
Bromochloromethane | Train A | 129 | 0.088168 | 0.47315 | 0.082895 | 0.44485 | 0.1 | 0.53664 | 0.1 | 0.53664 | Bromochloromethane | 1 | 0.47315 | ND | 0.00047315 | ND | 0.00057584 | ND | 1.3021e-06 | ND | 6.5107e-07 | ND | 3.4631e-06 | ND | 6.2102e-07 | 3.3033e-06 | -- | Not Tested | -- | ND | 6.165%
| Train B | 129 | ND | ND | ND | ND | 0.1 | 0.53664 | 0.1 | 0.53664 |  | 2 | 0.44485 | ND | 0.00044485 | ND | 0.00055112 | ND | 1.182e-06 | ND | 5.9098e-07 | ND | 3.1435e-06 | ND |  |  | -- | Not Tested |  | ND
| Background | 129 | ND | ND | ND | ND | 0.1 | 0.53664 | 0.1 | 0.53664 |  | ND | -- | -- | -- | -- | -- | -- | -- | -- | -- | -- | -- | -- |  |  | Not Tested | Not Tested |  | --
Butanal | Train A | 72 | ND | ND | ND | ND | 0.1 | 0.29952 | 0.1 | 0.29952 | Butanal | 1 | ND | ND | ND | ND | ND | ND | ND | ND | ND | ND | ND | ND | ND | ND | 0.00029952 | Not Tested | 0.00029952 | ND | ND
| Train B | 72 | ND | ND | ND | ND | 0.1 | 0.29952 | 0.1 | 0.29952 |  | 2 | ND | ND | ND | ND | ND | ND | ND | ND | ND | ND | ND | ND |  |  | 0.00029952 | Not Tested |  | ND
| Background | 72 | ND | ND | ND | ND | 0.1 | 0.29952 | 0.1 | 0.29952 |  | ND | -- | -- | -- | -- | -- | -- | -- | -- | -- | -- | -- | -- |  |  | Not Tested | Not Tested |  | --
Carbontetrachloride | Train A | 154 | 0.073654 | 0.47185 | 0.072841 | 0.46665 | 0.1 | 0.64064 | 0.1 | 0.64064 | Carbontetrachloride | 1 | 0.47185 | ND | 8.0447e-05 | ND | 9.7908e-05 | ND | 2.214e-07 | ND | 1.107e-07 | ND | 5.8882e-07 | ND | 3.6532e-07 | 1.9432e-06 | -- | Not Tested | -- | ND | 1.109%
| Train B | 154 | ND | ND | ND | ND | 0.1 | 0.64064 | 0.1 | 0.64064 |  | 2 | 0.46665 | ND | 0.00046665 | ND | 0.00057813 | ND | 1.2399e-06 | ND | 6.1994e-07 | ND | 3.2976e-06 | ND |  |  | -- | Not Tested |  | ND
| Background | 154 | 0.061096 | 0.39141 | ND | ND | 0.1 | 0.64064 | 0.1 | 0.64064 |  | ND | -- | -- | -- | -- | -- | -- | -- | -- | -- | -- | -- | -- |  |  | Not Tested | Not Tested |  | --
Chlorobenzene | Train A | 113 | ND | ND | ND | ND | 0.1 | 0.47008 | 0.1 | 0.47008 | Chlorobenzene | 1 | ND | ND | ND | ND | ND | ND | ND | ND | ND | ND | ND | ND | ND | ND | 0.00047008 | Not Tested | 0.00047008 | ND | ND
| Train B | 113 | ND | ND | ND | ND | 0.1 | 0.47008 | 0.1 | 0.47008 |  | 2 | ND | ND | ND | ND | ND | ND | ND | ND | ND | ND | ND | ND |  |  | 0.00047008 | Not Tested |  | ND
| Background | 113 | ND | ND | ND | ND | 0.1 | 0.47008 | 0.1 | 0.47008 |  | ND | -- | -- | -- | -- | -- | -- | -- | -- | -- | -- | -- | -- |  |  | Not Tested | Not Tested |  | --
Chloroethene | Train A | 63 | ND | ND | ND | ND | 0.1 | 0.26208 | 0.1 | 0.26208 | Chloroethene | 1 | ND | ND | ND | ND | ND | ND | ND | ND | ND | ND | ND | ND | ND | ND | 0.00026208 | Not Tested | 0.00026208 | ND | ND
| Train B | 63 | ND | ND | ND | ND | 0.1 | 0.26208 | 0.1 | 0.26208 |  | 2 | ND | ND | ND | ND | ND | ND | ND | ND | ND | ND | ND | ND |  |  | 0.00026208 | Not Tested |  | ND
| Background | 63 | ND | ND | ND | ND | 0.1 | 0.26208 | 0.1 | 0.26208 |  | ND | -- | -- | -- | -- | -- | -- | -- | -- | -- | -- | -- | -- |  |  | Not Tested | Not Tested |  | --
Chloroform | Train A | 119 | ND | ND | ND | ND | 0.1 | 0.49504 | 0.1 | 0.49504 | Chloroform | 1 | ND | ND | ND | ND | ND | ND | ND | ND | ND | ND | ND | ND | ND | ND | 0.00049504 | Not Tested | 0.00049504 | ND | ND
| Train B | 119 | ND | ND | ND | ND | 0.1 | 0.49504 | 0.1 | 0.49504 |  | 2 | ND | ND | ND | ND | ND | ND | ND | ND | ND | ND | ND | ND |  |  | 0.00049504 | Not Tested |  | ND
| Background | 119 | ND | ND | ND | ND | 0.1 | 0.49504 | 0.1 | 0.49504 |  | ND | -- | -- | -- | -- | -- | -- | -- | -- | -- | -- | -- | -- |  |  | Not Tested | Not Tested |  | --
cis 1,3-Dichloro-1-propene | Train A | 111 | ND | ND | ND | ND | 0.1 | 0.46176 | 0.1 | 0.46176 | cis 1,3-Dichloro-1-propene | 1 | ND | ND | ND | ND | ND | ND | ND | ND | ND | ND | ND | ND | ND | ND | 0.00046176 | Not Tested | 0.00046176 | ND | ND
| Train B | 111 | ND | ND | ND | ND | 0.1 | 0.46176 | 0.1 | 0.46176 |  | 2 | ND | ND | ND | ND | ND | ND | ND | ND | ND | ND | ND | ND |  |  | 0.00046176 | Not Tested |  | ND
| Background | 111 | ND | ND | ND | ND | 0.1 | 0.46176 | 0.1 | 0.46176 |  | ND | -- | -- | -- | -- | -- | -- | -- | -- | -- | -- | -- | -- |  |  | Not Tested | Not Tested |  | --
CS2 | Train A | 76 | ND | ND | ND | ND | 0.1 | 0.31616 | 0.1 | 0.31616 | CS2 | 1 | ND | ND | ND | ND | ND | ND | ND | ND | ND | ND | ND | ND | ND | ND | 0.00031616 | Not Tested | 0.00031616 | ND | ND
| Train B | 76 | ND | ND | ND | ND | 0.1 | 0.31616 | 0.1 | 0.31616 |  | 2 | ND | ND | ND | ND | ND | ND | ND | ND | ND | ND | ND | ND |  |  | 0.00031616 | Not Tested |  | ND
| Background | 76 | ND | ND | ND | ND | 0.1 | 0.31616 | 0.1 | 0.31616 |  | ND | -- | -- | -- | -- | -- | -- | -- | -- | -- | -- | -- | -- |  |  | Not Tested | Not Tested |  | --
Cyanogen | Train A | 26 | ND | ND | ND | ND | 0.1 | 0.10816 | 0.1 | 0.10816 | Cyanogen | 1 | ND | ND | ND | ND | ND | ND | ND | ND | ND | ND | ND | ND | ND | ND | 0.00010816 | Not Tested | 0.00010816 | ND | ND
| Train B | 26 | ND | ND | ND | ND | 0.1 | 0.10816 | 0.1 | 0.10816 |  | 2 | ND | ND | ND | ND | ND | ND | ND | ND | ND | ND | ND | ND |  |  | 0.00010816 | Not Tested |  | ND
| Background | 26 | ND | ND | ND | ND | 0.1 | 0.10816 | 0.1 | 0.10816 |  | ND | -- | -- | -- | -- | -- | -- | -- | -- | -- | -- | -- | -- |  |  | Not Tested | Not Tested |  | --
Cyclopentanone | Train A | 84 | ND | ND | ND | ND | 0.1 | 0.34944 | 0.1 | 0.34944 | Cyclopentanone | 1 | ND | ND | ND | ND | ND | ND | ND | ND | ND | ND | ND | ND | ND | ND | 0.00034944 | Not Tested | 0.00034944 | ND | ND
| Train B | 84 | ND | ND | ND | ND | 0.1 | 0.34944 | 0.1 | 0.34944 |  | 2 | ND | ND | ND | ND | ND | ND | ND | ND | ND | ND | ND | ND |  |  | 0.00034944 | Not Tested |  | ND
| Background | 84 | ND | ND | ND | ND | 0.1 | 0.34944 | 0.1 | 0.34944 |  | ND | -- | -- | -- | -- | -- | -- | -- | -- | -- | -- | -- | -- |  |  | Not Tested | Not Tested |  | --
Dichloroacetonitrile | Train A | 109.9 | ND | ND | ND | ND | 0.1 | 0.45718 | 0.1 | 0.45718 | Dichloroacetonitrile | 1 | ND | ND | ND | ND | ND | ND | ND | ND | ND | ND | ND | ND | ND | ND | 0.00045718 | Not Tested | 0.00045718 | ND | ND
| Train B | 109.9 | ND | ND | ND | ND | 0.1 | 0.45718 | 0.1 | 0.45718 |  | 2 | ND | ND | ND | ND | ND | ND | ND | ND | ND | ND | ND | ND |  |  | 0.00045718 | Not Tested |  | ND
| Background | 109.9 | ND | ND | ND | ND | 0.1 | 0.45718 | 0.1 | 0.45718 |  | ND | -- | -- | -- | -- | -- | -- | -- | -- | -- | -- | -- | -- |  |  | Not Tested | Not Tested |  | --
Dichlorodifluoromethane | Train A | 120 | ND | ND | ND | ND | 0.1 | 0.4992 | 0.1 | 0.4992 | Dichlorodifluoromethane | 1 | ND | ND | ND | ND | ND | ND | ND | ND | ND | ND | ND | ND | ND | ND | 0.0004992 | Not Tested | 0.0004992 | ND | ND
| Train B | 120 | ND | ND | ND | ND | 0.1 | 0.4992 | 0.1 | 0.4992 |  | 2 | ND | ND | ND | ND | ND | ND | ND | ND | ND | ND | ND | ND |  |  | 0.0004992 | Not Tested |  | ND
| Background | 120 | ND | ND | ND | ND | 0.1 | 0.4992 | 0.1 | 0.4992 |  | ND | -- | -- | -- | -- | -- | -- | -- | -- | -- | -- | -- | -- |  |  | Not Tested | Not Tested |  | --
Dichlorotetrafluoroethane | Train A | 171 | ND | ND | ND | ND | 0.1 | 0.71136 | 0.1 | 0.71136 | Dichlorotetrafluoroethane | 1 | ND | ND | ND | ND | ND | ND | ND | ND | ND | ND | ND | ND | ND | ND | 0.00071136 | Not Tested | 0.00071136 | ND | ND
| Train B | 171 | ND | ND | ND | ND | 0.1 | 0.71136 | 0.1 | 0.71136 |  | 2 | ND | ND | ND | ND | ND | ND | ND | ND | ND | ND | ND | ND |  |  | 0.00071136 | Not Tested |  | ND
| Background | 171 | ND | ND | ND | ND | 0.1 | 0.71136 | 0.1 | 0.71136 |  | ND | -- | -- | -- | -- | -- | -- | -- | -- | -- | -- | -- | -- |  |  | Not Tested | Not Tested |  | --
Dimethyldisulfide | Train A | 94 | ND | ND | ND | ND | 0.1 | 0.39104 | 0.1 | 0.39104 | Dimethyldisulfide | 1 | ND | ND | ND | ND | ND | ND | ND | ND | ND | ND | ND | ND | ND | ND | 0.00039104 | Not Tested | 0.00039104 | ND | ND
| Train B | 94 | ND | ND | ND | ND | 0.1 | 0.39104 | 0.1 | 0.39104 |  | 2 | ND | ND | ND | ND | ND | ND | ND | ND | ND | ND | ND | ND |  |  | 0.00039104 | Not Tested |  | ND
| Background | 94 | ND | ND | ND | ND | 0.1 | 0.39104 | 0.1 | 0.39104 |  | ND | -- | -- | -- | -- | -- | -- | -- | -- | -- | -- | -- | -- |  |  | Not Tested | Not Tested |  | --
Dimethyltrisulfide | Train A | 126 | ND | ND | ND | ND | 0.1 | 0.52416 | 0.1 | 0.52416 | Dimethyltrisulfide | 1 | ND | ND | ND | ND | ND | ND | ND | ND | ND | ND | ND | ND | ND | ND | 0.00052416 | Not Tested | 0.00052416 | ND | ND
| Train B | 126 | ND | ND | ND | ND | 0.1 | 0.52416 | 0.1 | 0.52416 |  | 2 | ND | ND | ND | ND | ND | ND | ND | ND | ND | ND | ND | ND |  |  | 0.00052416 | Not Tested |  | ND
| Background | 126 | ND | ND | ND | ND | 0.1 | 0.52416 | 0.1 | 0.52416 |  | ND | -- | -- | -- | -- | -- | -- | -- | -- | -- | -- | -- | -- |  |  | Not Tested | Not Tested |  | --
d-Limonene | Train A | 136 | ND | ND | ND | ND | 0.1 | 0.56576 | 0.1 | 0.56576 | d-Limonene | 1 | ND | ND | ND | ND | ND | ND | ND | ND | ND | ND | ND | ND | ND | ND | 0.00056576 | Not Tested | 0.00056576 | ND | ND
| Train B | 136 | ND | ND | ND | ND | 0.1 | 0.56576 | 0.1 | 0.56576 |  | 2 | ND | ND | ND | ND | ND | ND | ND | ND | ND | ND | ND | ND |  |  | 0.00056576 | Not Tested |  | ND
| Background | 136 | ND | ND | ND | ND | 0.1 | 0.56576 | 0.1 | 0.56576 |  | ND | -- | -- | -- | -- | -- | -- | -- | -- | -- | -- | -- | -- |  |  | Not Tested | Not Tested |  | --
Ethanol | Train A | 46 | ND | ND | ND | ND | 0.1 | 0.19136 | 0.1 | 0.19136 | Ethanol | 1 | ND | ND | ND | ND | ND | ND | ND | ND | ND | ND | ND | ND | ND | ND | 0.00019136 | Not Tested | 0.00019136 | ND | ND
| Train B | 46 | ND | ND | ND | ND | 0.1 | 0.19136 | 0.1 | 0.19136 |  | 2 | ND | ND | ND | ND | ND | ND | ND | ND | ND | ND | ND | ND |  |  | 0.00019136 | Not Tested |  | ND
| Background | 46 | ND | ND | ND | ND | 0.1 | 0.19136 | 0.1 | 0.19136 |  | ND | -- | -- | -- | -- | -- | -- | -- | -- | -- | -- | -- | -- |  |  | Not Tested | Not Tested |  | --
Ethylbenzene | Train A | 106 | 0.96877 | 4.2719 | 0.48439 | 2.136 | 0.1 | 0.44096 | 0.1 | 0.44096 | Ethylbenzene | 1 | 4.2719 | ND | 0.00040685 | ND | 0.00049515 | ND | 1.1197e-06 | ND | 5.5984e-07 | ND | 2.9779e-06 | ND | 6.1773e-07 | 3.2858e-06 | -- | Not Tested | -- | ND | 66.67%
| Train B | 106 | ND | ND | ND | ND | 0.1 | 0.44096 | 0.1 | 0.44096 |  | 2 | 2.136 | ND | 0.00050856 | ND | 0.00063005 | ND | 1.3512e-06 | ND | 6.7562e-07 | ND | 3.5937e-06 | ND |  |  | -- | Not Tested |  | ND
| Background | 106 | 0.87651 | 3.8651 | 0.36906 | 1.6274 | 0.1 | 0.44096 | 0.1 | 0.44096 |  | ND | -- | -- | -- | -- | -- | -- | -- | -- | -- | -- | -- | -- |  |  | Not Tested | Not Tested |  | --
Ethylchloride | Train A | 64.5 | ND | ND | ND | ND | 0.1 | 0.26832 | 0.1 | 0.26832 | Ethylchloride | 1 | ND | ND | ND | ND | ND | ND | ND | ND | ND | ND | ND | ND | ND | ND | 0.00026832 | Not Tested | 0.00026832 | ND | ND
| Train B | 64.5 | ND | ND | ND | ND | 0.1 | 0.26832 | 0.1 | 0.26832 |  | 2 | ND | ND | ND | ND | ND | ND | ND | ND | ND | ND | ND | ND |  |  | 0.00026832 | Not Tested |  | ND
| Background | 64.5 | ND | ND | ND | ND | 0.1 | 0.26832 | 0.1 | 0.26832 |  | ND | -- | -- | -- | -- | -- | -- | -- | -- | -- | -- | -- | -- |  |  | Not Tested | Not Tested |  | --
F22 | Train A | 235 | ND | ND | ND | ND | 0.1 | 0.9776 | 0.1 | 0.9776 | F22 | 1 | ND | ND | ND | ND | ND | ND | ND | ND | ND | ND | ND | ND | ND | ND | 0.0009776 | Not Tested | 0.0009776 | ND | ND
| Train B | 235 | ND | ND | ND | ND | 0.1 | 0.9776 | 0.1 | 0.9776 |  | 2 | ND | ND | ND | ND | ND | ND | ND | ND | ND | ND | ND | ND |  |  | 0.0009776 | Not Tested |  | ND
| Background | 235 | ND | ND | ND | ND | 0.1 | 0.9776 | 0.1 | 0.9776 |  | ND | -- | -- | -- | -- | -- | -- | -- | -- | -- | -- | -- | -- |  |  | Not Tested | Not Tested |  | --
Furan | Train A | 68 | ND | ND | ND | ND | 0.1 | 0.28288 | 0.1 | 0.28288 | Furan | 1 | ND | ND | ND | ND | ND | ND | ND | ND | ND | ND | ND | ND | ND | ND | 0.00028288 | Not Tested | 0.00028288 | ND | ND
| Train B | 68 | ND | ND | ND | ND | 0.1 | 0.28288 | 0.1 | 0.28288 |  | 2 | ND | ND | ND | ND | ND | ND | ND | ND | ND | ND | ND | ND |  |  | 0.00028288 | Not Tested |  | ND
| Background | 68 | ND | ND | ND | ND | 0.1 | 0.28288 | 0.1 | 0.28288 |  | ND | -- | -- | -- | -- | -- | -- | -- | -- | -- | -- | -- | -- |  |  | Not Tested | Not Tested |  | --
Heptanal | Train A | 114 | ND | ND | ND | ND | 0.1 | 0.47424 | 0.1 | 0.47424 | Heptanal | 1 | ND | ND | ND | ND | ND | ND | ND | ND | ND | ND | ND | ND | ND | ND | 0.00047424 | Not Tested | 0.00047424 | ND | ND
| Train B | 114 | ND | ND | ND | ND | 0.1 | 0.47424 | 0.1 | 0.47424 |  | 2 | ND | ND | ND | ND | ND | ND | ND | ND | ND | ND | ND | ND |  |  | 0.00047424 | Not Tested |  | ND
| Background | 114 | ND | ND | ND | ND | 0.1 | 0.47424 | 0.1 | 0.47424 |  | ND | -- | -- | -- | -- | -- | -- | -- | -- | -- | -- | -- | -- |  |  | Not Tested | Not Tested |  | --
Hexachlorobutadiene | Train A | 261 | ND | ND | ND | ND | 0.1 | 1.0858 | 0.1 | 1.0858 | Hexachlorobutadiene | 1 | ND | ND | ND | ND | ND | ND | ND | ND | ND | ND | ND | ND | ND | ND | 0.0010858 | Not Tested | 0.0010858 | ND | ND
| Train B | 261 | ND | ND | ND | ND | 0.1 | 1.0858 | 0.1 | 1.0858 |  | 2 | ND | ND | ND | ND | ND | ND | ND | ND | ND | ND | ND | ND |  |  | 0.0010858 | Not Tested |  | ND
| Background | 261 | ND | ND | ND | ND | 0.1 | 1.0858 | 0.1 | 1.0858 |  | ND | -- | -- | -- | -- | -- | -- | -- | -- | -- | -- | -- | -- |  |  | Not Tested | Not Tested |  | --
Hexachloroethane | Train A | 236.7 | ND | ND | ND | ND | 0.1 | 0.98467 | 0.1 | 0.98467 | Hexachloroethane | 1 | ND | ND | ND | ND | ND | ND | ND | ND | ND | ND | ND | ND | ND | ND | 0.00098467 | Not Tested | 0.00098467 | ND | ND
| Train B | 236.7 | ND | ND | ND | ND | 0.1 | 0.98467 | 0.1 | 0.98467 |  | 2 | ND | ND | ND | ND | ND | ND | ND | ND | ND | ND | ND | ND |  |  | 0.00098467 | Not Tested |  | ND
| Background | 236.7 | ND | ND | ND | ND | 0.1 | 0.98467 | 0.1 | 0.98467 |  | ND | -- | -- | -- | -- | -- | -- | -- | -- | -- | -- | -- | -- |  |  | Not Tested | Not Tested |  | --
Hexanal | Train A | 100 | ND | ND | ND | ND | 0.1 | 0.416 | 0.1 | 0.416 | Hexanal | 1 | ND | ND | ND | ND | ND | ND | ND | ND | ND | ND | ND | ND | ND | ND | 0.000416 | Not Tested | 0.000416 | ND | ND
| Train B | 100 | ND | ND | ND | ND | 0.1 | 0.416 | 0.1 | 0.416 |  | 2 | ND | ND | ND | ND | ND | ND | ND | ND | ND | ND | ND | ND |  |  | 0.000416 | Not Tested |  | ND
| Background | 100 | ND | ND | ND | ND | 0.1 | 0.416 | 0.1 | 0.416 |  | ND | -- | -- | -- | -- | -- | -- | -- | -- | -- | -- | -- | -- |  |  | Not Tested | Not Tested |  | --
Indane | Train A | 118 | 0.062307 | 0.30585 | ND | ND | 0.1 | 0.49088 | 0.1 | 0.49088 | Indane | 1 | 0.30585 | ND | 0 | ND | 0 | ND | 0 | ND | 0 | ND | 0 | ND | 1.6303e-07 | 8.672e-07 | -- | Not Tested | -- | ND | 21.92%
| Train B | 118 | ND | ND | ND | ND | 0.1 | 0.49088 | 0.1 | 0.49088 |  | 2 | 0.24544 | ND | 0.00024544 | ND | 0.00030407 | ND | 6.5213e-07 | ND | 3.2607e-07 | ND | 1.7344e-06 | ND |  |  | -- | Not Tested |  | ND
| Background | 118 | 0.082283 | 0.40391 | ND | ND | 0.1 | 0.49088 | 0.1 | 0.49088 |  | ND | -- | -- | -- | -- | -- | -- | -- | -- | -- | -- | -- | -- |  |  | Not Tested | Not Tested |  | --
Isothiocyanatomethane | Train A | 73.11 | ND | ND | ND | ND | 0.1 | 0.30414 | 0.1 | 0.30414 | Isothiocyanatomethane | 1 | ND | ND | ND | ND | ND | ND | ND | ND | ND | ND | ND | ND | ND | ND | 0.00030414 | Not Tested | 0.00030414 | ND | ND
| Train B | 73.11 | ND | ND | ND | ND | 0.1 | 0.30414 | 0.1 | 0.30414 |  | 2 | ND | ND | ND | ND | ND | ND | ND | ND | ND | ND | ND | ND |  |  | 0.00030414 | Not Tested |  | ND
| Background | 73.11 | ND | ND | ND | ND | 0.1 | 0.30414 | 0.1 | 0.30414 |  | ND | -- | -- | -- | -- | -- | -- | -- | -- | -- | -- | -- | -- |  |  | Not Tested | Not Tested |  | --
m&p-Xylene | Train A | 106 | 4.1288 | 18.2064 | 1.9606 | 8.6455 | 0.1 | 0.44096 | 0.1 | 0.44096 | m&p-Xylene | 1 | 18.2064 | ND | 0.0017291 | ND | 0.0021044 | ND | 4.7586e-06 | ND | 2.3793e-06 | ND | 1.2656e-05 | ND | 2.2706e-06 | 1.2078e-05 | -- | Not Tested | -- | ND | 71.21%
| Train B | 106 | ND | ND | ND | ND | 0.1 | 0.44096 | 0.1 | 0.44096 |  | 2 | 8.6455 | ND | 0.0016274 | ND | 0.0020162 | ND | 4.324e-06 | ND | 2.162e-06 | ND | 1.15e-05 | ND |  |  | -- | Not Tested |  | ND
| Background | 106 | 3.7367 | 16.4773 | 1.5916 | 7.0181 | 0.1 | 0.44096 | 0.1 | 0.44096 |  | ND | -- | -- | -- | -- | -- | -- | -- | -- | -- | -- | -- | -- |  |  | Not Tested | Not Tested |  | --
m-Dichlorobenzene | Train A | 147 | ND | ND | ND | ND | 0.1 | 0.61152 | 0.1 | 0.61152 | m-Dichlorobenzene | 1 | ND | ND | ND | ND | ND | ND | ND | ND | ND | ND | ND | ND | ND | ND | 0.00061152 | Not Tested | 0.00061152 | ND | ND
| Train B | 147 | ND | ND | ND | ND | 0.1 | 0.61152 | 0.1 | 0.61152 |  | 2 | ND | ND | ND | ND | ND | ND | ND | ND | ND | ND | ND | ND |  |  | 0.00061152 | Not Tested |  | ND
| Background | 147 | ND | ND | ND | ND | 0.1 | 0.61152 | 0.1 | 0.61152 |  | ND | -- | -- | -- | -- | -- | -- | -- | -- | -- | -- | -- | -- |  |  | Not Tested | Not Tested |  | --
Methacrolein | Train A | 70 | ND | ND | ND | ND | 0.1 | 0.2912 | 0.1 | 0.2912 | Methacrolein | 1 | ND | ND | ND | ND | ND | ND | ND | ND | ND | ND | ND | ND | ND | ND | 0.0002912 | Not Tested | 0.0002912 | ND | ND
| Train B | 70 | ND | ND | ND | ND | 0.1 | 0.2912 | 0.1 | 0.2912 |  | 2 | ND | ND | ND | ND | ND | ND | ND | ND | ND | ND | ND | ND |  |  | 0.0002912 | Not Tested |  | ND
| Background | 70 | ND | ND | ND | ND | 0.1 | 0.2912 | 0.1 | 0.2912 |  | ND | -- | -- | -- | -- | -- | -- | -- | -- | -- | -- | -- | -- |  |  | Not Tested | Not Tested |  | --
Methylbromide | Train A | 95 | ND | ND | ND | ND | 0.1 | 0.3952 | 0.1 | 0.3952 | Methylbromide | 1 | ND | ND | ND | ND | ND | ND | ND | ND | ND | ND | ND | ND | ND | ND | 0.0003952 | Not Tested | 0.0003952 | ND | ND
| Train B | 95 | ND | ND | ND | ND | 0.1 | 0.3952 | 0.1 | 0.3952 |  | 2 | ND | ND | ND | ND | ND | ND | ND | ND | ND | ND | ND | ND |  |  | 0.0003952 | Not Tested |  | ND
| Background | 95 | ND | ND | ND | ND | 0.1 | 0.3952 | 0.1 | 0.3952 |  | ND | -- | -- | -- | -- | -- | -- | -- | -- | -- | -- | -- | -- |  |  | Not Tested | Not Tested |  | --
Methylchloride | Train A | 50 | ND | ND | ND | ND | 0.1 | 0.208 | 0.1 | 0.208 | Methylchloride | 1 | ND | ND | ND | ND | ND | ND | ND | ND | ND | ND | ND | ND | ND | ND | 0.000208 | Not Tested | 0.000208 | ND | ND
| Train B | 50 | ND | ND | ND | ND | 0.1 | 0.208 | 0.1 | 0.208 |  | 2 | ND | ND | ND | ND | ND | ND | ND | ND | ND | ND | ND | ND |  |  | 0.000208 | Not Tested |  | ND
| Background | 50 | ND | ND | ND | ND | 0.1 | 0.208 | 0.1 | 0.208 |  | ND | -- | -- | -- | -- | -- | -- | -- | -- | -- | -- | -- | -- |  |  | Not Tested | Not Tested |  | --
Methylchloroform | Train A | 133 | ND | ND | ND | ND | 0.1 | 0.55328 | 0.1 | 0.55328 | Methylchloroform | 1 | ND | ND | ND | ND | ND | ND | ND | ND | ND | ND | ND | ND | ND | ND | 0.00055328 | Not Tested | 0.00055328 | ND | ND
| Train B | 133 | ND | ND | ND | ND | 0.1 | 0.55328 | 0.1 | 0.55328 |  | 2 | ND | ND | ND | ND | ND | ND | ND | ND | ND | ND | ND | ND |  |  | 0.00055328 | Not Tested |  | ND
| Background | 133 | ND | ND | ND | ND | 0.1 | 0.55328 | 0.1 | 0.55328 |  | ND | -- | -- | -- | -- | -- | -- | -- | -- | -- | -- | -- | -- |  |  | Not Tested | Not Tested |  | --
Methylenechloride (b) | Train A | 85 | 855.8065 | 3026.1319 | 825.6108 | 2919.3596 | 0.1 | 0.3536 | 0.1 | 0.3536 | Methylenechloride (b) | 1 | 3026.1319 | ND | 2.7718 | ND | 3.3734 | ND | 0.0076281 | ND | 0.0038141 | ND | 0.020288 | ND | 0.0038382 | 0.020416 | -- | Not Tested | -- | ND | 3.592%
| Train B | 85 | ND | ND | ND | ND | 0.1 | 0.3536 | 0.1 | 0.3536 |  | 2 | 2919.3596 | ND | 2.9074 | ND | 3.6019 | ND | 0.0077248 | ND | 0.0038624 | ND | 0.020545 | ND |  |  | -- | Not Tested |  | ND
| Background | 85 | 71.9369 | 254.3688 | 3.3925 | 11.996 | 0.1 | 0.3536 | 0.1 | 0.3536 |  | ND | -- | -- | -- | -- | -- | -- | -- | -- | -- | -- | -- | -- |  |  | Not Tested | Not Tested |  | --
Methylnitrite | Train A | 61 | ND | ND | ND | ND | 0.1 | 0.25376 | 0.1 | 0.25376 | Methylnitrite | 1 | ND | ND | ND | ND | ND | ND | ND | ND | ND | ND | ND | ND | ND | ND | 0.00025376 | Not Tested | 0.00025376 | ND | ND
| Train B | 61 | ND | ND | ND | ND | 0.1 | 0.25376 | 0.1 | 0.25376 |  | 2 | ND | ND | ND | ND | ND | ND | ND | ND | ND | ND | ND | ND |  |  | 0.00025376 | Not Tested |  | ND
| Background | 61 | ND | ND | ND | ND | 0.1 | 0.25376 | 0.1 | 0.25376 |  | ND | -- | -- | -- | -- | -- | -- | -- | -- | -- | -- | -- | -- |  |  | Not Tested | Not Tested |  | --
MTBE | Train A | 88 | ND | ND | ND | ND | 0.1 | 0.36608 | 0.1 | 0.36608 | MTBE | 1 | ND | ND | ND | ND | ND | ND | ND | ND | ND | ND | ND | ND | ND | ND | 0.00036608 | Not Tested | 0.00036608 | ND | ND
| Train B | 88 | ND | ND | ND | ND | 0.1 | 0.36608 | 0.1 | 0.36608 |  | 2 | ND | ND | ND | ND | ND | ND | ND | ND | ND | ND | ND | ND |  |  | 0.00036608 | Not Tested |  | ND
| Background | 88 | ND | ND | ND | ND | 0.1 | 0.36608 | 0.1 | 0.36608 |  | ND | -- | -- | -- | -- | -- | -- | -- | -- | -- | -- | -- | -- |  |  | Not Tested | Not Tested |  | --
Methyl-vinyl ketone | Train A | 70 | ND | ND | ND | ND | 0.1 | 0.2912 | 0.1 | 0.2912 | Methyl-vinyl ketone | 1 | ND | ND | ND | ND | ND | ND | ND | ND | ND | ND | ND | ND | ND | ND | 0.0002912 | Not Tested | 0.0002912 | ND | ND
| Train B | 70 | ND | ND | ND | ND | 0.1 | 0.2912 | 0.1 | 0.2912 |  | 2 | ND | ND | ND | ND | ND | ND | ND | ND | ND | ND | ND | ND |  |  | 0.0002912 | Not Tested |  | ND
| Background | 70 | ND | ND | ND | ND | 0.1 | 0.2912 | 0.1 | 0.2912 |  | ND | -- | -- | -- | -- | -- | -- | -- | -- | -- | -- | -- | -- |  |  | Not Tested | Not Tested |  | --
Naphthalene | Train A | 128 | 0.14146 | 0.75323 | 0.17696 | 0.94225 | 0.1 | 0.53248 | 0.1 | 0.53248 | Naphthalene | 1 | 0.75323 | ND | 0.00034089 | ND | 0.00041488 | ND | 9.3816e-07 | ND | 4.6908e-07 | ND | 2.4951e-06 | ND | 8.6043e-07 | 4.5767e-06 | -- | Not Tested | -- | ND | -22.3%
| Train B | 128 | ND | ND | ND | ND | 0.1 | 0.53248 | 0.1 | 0.53248 |  | 2 | 0.94225 | ND | 0.00094225 | ND | 0.0011673 | ND | 2.5035e-06 | ND | 1.2518e-06 | ND | 6.6584e-06 | ND |  |  | -- | Not Tested |  | ND
| Background | 128 | 0.077437 | 0.41233 | ND | ND | 0.1 | 0.53248 | 0.1 | 0.53248 |  | ND | -- | -- | -- | -- | -- | -- | -- | -- | -- | -- | -- | -- |  |  | Not Tested | Not Tested |  | --
Nitrobenzene | Train A | 123 | ND | ND | ND | ND | 0.1 | 0.51168 | 0.1 | 0.51168 | Nitrobenzene | 1 | ND | ND | ND | ND | ND | ND | ND | ND | ND | ND | ND | ND | ND | ND | 0.00051168 | Not Tested | 0.00051168 | ND | ND
| Train B | 123 | ND | ND | ND | ND | 0.1 | 0.51168 | 0.1 | 0.51168 |  | 2 | ND | ND | ND | ND | ND | ND | ND | ND | ND | ND | ND | ND |  |  | 0.00051168 | Not Tested |  | ND
| Background | 123 | ND | ND | ND | ND | 0.1 | 0.51168 | 0.1 | 0.51168 |  | ND | -- | -- | -- | -- | -- | -- | -- | -- | -- | -- | -- | -- |  |  | Not Tested | Not Tested |  | --
Nitromethane | Train A | 61 | 0.33196 | 0.84238 | 0.1967 | 0.49914 | 0.1 | 0.25376 | 0.1 | 0.25376 | Nitromethane | 1 | 0.84238 | ND | 0.00084238 | ND | 0.0010252 | ND | 2.3183e-06 | ND | 1.1591e-06 | ND | 6.1657e-06 | ND | 9.1113e-07 | 4.8464e-06 | -- | Not Tested | -- | ND | 51.17%
| Train B | 61 | ND | ND | ND | ND | 0.1 | 0.25376 | 0.1 | 0.25376 |  | 2 | 0.49914 | ND | 0.00049914 | ND | 0.00061838 | ND | 1.3262e-06 | ND | 6.631e-07 | ND | 3.5271e-06 | ND |  |  | -- | Not Tested |  | ND
| Background | 61 | ND | ND | ND | ND | 0.1 | 0.25376 | 0.1 | 0.25376 |  | ND | -- | -- | -- | -- | -- | -- | -- | -- | -- | -- | -- | -- |  |  | Not Tested | Not Tested |  | --
Nonanal | Train A | 142 | ND | ND | ND | ND | 0.1 | 0.59072 | 0.1 | 0.59072 | Nonanal | 1 | ND | ND | ND | ND | ND | ND | ND | ND | ND | ND | ND | ND | ND | ND | 0.00059072 | Not Tested | 0.00059072 | ND | ND
| Train B | 142 | ND | ND | ND | ND | 0.1 | 0.59072 | 0.1 | 0.59072 |  | 2 | ND | ND | ND | ND | ND | ND | ND | ND | ND | ND | ND | ND |  |  | 0.00059072 | Not Tested |  | ND
| Background | 142 | ND | ND | ND | ND | 0.1 | 0.59072 | 0.1 | 0.59072 |  | ND | -- | -- | -- | -- | -- | -- | -- | -- | -- | -- | -- | -- |  |  | Not Tested | Not Tested |  | --
OCS | Train A | 60 | ND | ND | ND | ND | 0.1 | 0.2496 | 0.1 | 0.2496 | OCS | 1 | ND | ND | ND | ND | ND | ND | ND | ND | ND | ND | ND | ND | ND | ND | 0.0002496 | Not Tested | 0.0002496 | ND | ND
| Train B | 60 | ND | ND | ND | ND | 0.1 | 0.2496 | 0.1 | 0.2496 |  | 2 | ND | ND | ND | ND | ND | ND | ND | ND | ND | ND | ND | ND |  |  | 0.0002496 | Not Tested |  | ND
| Background | 60 | ND | ND | ND | ND | 0.1 | 0.2496 | 0.1 | 0.2496 |  | ND | -- | -- | -- | -- | -- | -- | -- | -- | -- | -- | -- | -- |  |  | Not Tested | Not Tested |  | --
Octanal | Train A | 128 | ND | ND | ND | ND | 0.1 | 0.53248 | 0.1 | 0.53248 | Octanal | 1 | ND | ND | ND | ND | ND | ND | ND | ND | ND | ND | ND | ND | ND | ND | 0.00053248 | Not Tested | 0.00053248 | ND | ND
| Train B | 128 | ND | ND | ND | ND | 0.1 | 0.53248 | 0.1 | 0.53248 |  | 2 | ND | ND | ND | ND | ND | ND | ND | ND | ND | ND | ND | ND |  |  | 0.00053248 | Not Tested |  | ND
| Background | 128 | ND | ND | ND | ND | 0.1 | 0.53248 | 0.1 | 0.53248 |  | ND | -- | -- | -- | -- | -- | -- | -- | -- | -- | -- | -- | -- |  |  | Not Tested | Not Tested |  | --
o-Dichlorobenzene | Train A | 147 | ND | ND | ND | ND | 0.1 | 0.61152 | 0.1 | 0.61152 | o-Dichlorobenzene | 1 | ND | ND | ND | ND | ND | ND | ND | ND | ND | ND | ND | ND | ND | ND | 0.00061152 | Not Tested | 0.00061152 | ND | ND
| Train B | 147 | ND | ND | ND | ND | 0.1 | 0.61152 | 0.1 | 0.61152 |  | 2 | ND | ND | ND | ND | ND | ND | ND | ND | ND | ND | ND | ND |  |  | 0.00061152 | Not Tested |  | ND
| Background | 147 | ND | ND | ND | ND | 0.1 | 0.61152 | 0.1 | 0.61152 |  | ND | -- | -- | -- | -- | -- | -- | -- | -- | -- | -- | -- | -- |  |  | Not Tested | Not Tested |  | --
o-Xylene | Train A | 106 | 1.2686 | 5.5942 | 0.62278 | 2.7462 | 0.1 | 0.44096 | 0.1 | 0.44096 | o-Xylene | 1 | 5.5942 | ND | 0.00020342 | ND | 0.00024758 | ND | 5.5984e-07 | ND | 2.7992e-07 | ND | 1.4889e-06 | ND | 4.7777e-07 | 2.5413e-06 | -- | Not Tested | -- | ND | 68.29%
| Train B | 106 | ND | ND | ND | ND | 0.1 | 0.44096 | 0.1 | 0.44096 |  | 2 | 2.7462 | ND | 0.00050856 | ND | 0.00063005 | ND | 1.3512e-06 | ND | 6.7562e-07 | ND | 3.5937e-06 | ND |  |  | -- | Not Tested |  | ND
| Background | 106 | 1.2225 | 5.3907 | 0.50745 | 2.2377 | 0.1 | 0.44096 | 0.1 | 0.44096 |  | ND | -- | -- | -- | -- | -- | -- | -- | -- | -- | -- | -- | -- |  |  | Not Tested | Not Tested |  | --
p-Dichlorobenzene | Train A | 147 | ND | ND | ND | ND | 0.1 | 0.61152 | 0.1 | 0.61152 | p-Dichlorobenzene | 1 | ND | ND | ND | ND | ND | ND | ND | ND | ND | ND | ND | ND | ND | ND | 0.00061152 | Not Tested | 0.00061152 | ND | ND
| Train B | 147 | ND | ND | ND | ND | 0.1 | 0.61152 | 0.1 | 0.61152 |  | 2 | ND | ND | ND | ND | ND | ND | ND | ND | ND | ND | ND | ND |  |  | 0.00061152 | Not Tested |  | ND
| Background | 147 | ND | ND | ND | ND | 0.1 | 0.61152 | 0.1 | 0.61152 |  | ND | -- | -- | -- | -- | -- | -- | -- | -- | -- | -- | -- | -- |  |  | Not Tested | Not Tested |  | --
Pentachloro-1-propene | Train A | 214.5 | ND | ND | ND | ND | 0.1 | 0.89232 | 0.1 | 0.89232 | Pentachloro-1-propene | 1 | ND | ND | ND | ND | ND | ND | ND | ND | ND | ND | ND | ND | ND | ND | 0.00089232 | Not Tested | 0.00089232 | ND | ND
| Train B | 214.5 | ND | ND | ND | ND | 0.1 | 0.89232 | 0.1 | 0.89232 |  | 2 | ND | ND | ND | ND | ND | ND | ND | ND | ND | ND | ND | ND |  |  | 0.00089232 | Not Tested |  | ND
| Background | 214.5 | ND | ND | ND | ND | 0.1 | 0.89232 | 0.1 | 0.89232 |  | ND | -- | -- | -- | -- | -- | -- | -- | -- | -- | -- | -- | -- |  |  | Not Tested | Not Tested |  | --
Pentanal | Train A | 86 | ND | ND | ND | ND | 0.1 | 0.35776 | 0.1 | 0.35776 | Pentanal | 1 | ND | ND | ND | ND | ND | ND | ND | ND | ND | ND | ND | ND | ND | ND | 0.00035776 | Not Tested | 0.00035776 | ND | ND
| Train B | 86 | ND | ND | ND | ND | 0.1 | 0.35776 | 0.1 | 0.35776 |  | 2 | ND | ND | ND | ND | ND | ND | ND | ND | ND | ND | ND | ND |  |  | 0.00035776 | Not Tested |  | ND
| Background | 86 | ND | ND | ND | ND | 0.1 | 0.35776 | 0.1 | 0.35776 |  | ND | -- | -- | -- | -- | -- | -- | -- | -- | -- | -- | -- | -- |  |  | Not Tested | Not Tested |  | --
Perchloroethylene | Train A | 166 | ND | ND | ND | ND | 0.1 | 0.69056 | 0.1 | 0.69056 | Perchloroethylene | 1 | ND | ND | ND | ND | ND | ND | ND | ND | ND | ND | ND | ND | ND | ND | 0.00069056 | Not Tested | 0.00069056 | ND | ND
| Train B | 166 | ND | ND | ND | ND | 0.1 | 0.69056 | 0.1 | 0.69056 |  | 2 | ND | ND | ND | ND | ND | ND | ND | ND | ND | ND | ND | ND |  |  | 0.00069056 | Not Tested |  | ND
| Background | 166 | ND | ND | ND | ND | 0.1 | 0.69056 | 0.1 | 0.69056 |  | ND | -- | -- | -- | -- | -- | -- | -- | -- | -- | -- | -- | -- |  |  | Not Tested | Not Tested |  | --
p-Ethyltoluene | Train A | 120 | 0.59088 | 2.9496 | 0.34637 | 1.7291 | 0.1 | 0.4992 | 0.1 | 0.4992 | p-Ethyltoluene | 1 | 2.9496 | ND | 0.00040685 | ND | 0.00049515 | ND | 1.1197e-06 | ND | 5.5984e-07 | ND | 2.9779e-06 | ND | 5.5017e-07 | 2.9264e-06 | -- | Not Tested | -- | ND | 52.17%
| Train B | 120 | ND | ND | ND | ND | 0.1 | 0.4992 | 0.1 | 0.4992 |  | 2 | 1.7291 | ND | 0.00040685 | ND | 0.00050404 | ND | 1.081e-06 | ND | 5.405e-07 | ND | 2.875e-06 | ND |  |  | -- | Not Tested |  | ND
| Background | 120 | 0.50938 | 2.5428 | 0.26488 | 1.3223 | 0.1 | 0.4992 | 0.1 | 0.4992 |  | ND | -- | -- | -- | -- | -- | -- | -- | -- | -- | -- | -- | -- |  |  | Not Tested | Not Tested |  | --
Phenylacetylene | Train A | 102 | ND | ND | ND | ND | 0.1 | 0.42432 | 0.1 | 0.42432 | Phenylacetylene | 1 | ND | ND | ND | ND | ND | ND | ND | ND | ND | ND | ND | ND | ND | ND | 0.00042432 | Not Tested | 0.00042432 | ND | ND
| Train B | 102 | ND | ND | ND | ND | 0.1 | 0.42432 | 0.1 | 0.42432 |  | 2 | ND | ND | ND | ND | ND | ND | ND | ND | ND | ND | ND | ND |  |  | 0.00042432 | Not Tested |  | ND
| Background | 102 | ND | ND | ND | ND | 0.1 | 0.42432 | 0.1 | 0.42432 |  | ND | -- | -- | -- | -- | -- | -- | -- | -- | -- | -- | -- | -- |  |  | Not Tested | Not Tested |  | --
Propanal | Train A | 58 | ND | ND | ND | ND | 0.1 | 0.24128 | 0.1 | 0.24128 | Propanal | 1 | ND | ND | ND | ND | ND | ND | ND | ND | ND | ND | ND | ND | ND | ND | 0.00024128 | Not Tested | 0.00024128 | ND | ND
| Train B | 58 | ND | ND | ND | ND | 0.1 | 0.24128 | 0.1 | 0.24128 |  | 2 | ND | ND | ND | ND | ND | ND | ND | ND | ND | ND | ND | ND |  |  | 0.00024128 | Not Tested |  | ND
| Background | 58 | ND | ND | ND | ND | 0.1 | 0.24128 | 0.1 | 0.24128 |  | ND | -- | -- | -- | -- | -- | -- | -- | -- | -- | -- | -- | -- |  |  | Not Tested | Not Tested |  | --
Styrene | Train A | 104 | ND | ND | 0.14106 | 0.61027 | 0.1 | 0.43264 | 0.1 | 0.43264 | Styrene | 1 | 0.21632 | ND | 0.00021632 | ND | 0.00026327 | ND | 5.9533e-07 | ND | 2.9766e-07 | ND | 1.5833e-06 | ND | 5.542e-07 | 2.9479e-06 | -- | Not Tested | -- | ND | -95.32%
| Train B | 104 | ND | ND | ND | ND | 0.1 | 0.43264 | 0.1 | 0.43264 |  | 2 | 0.61027 | ND | 0.00061027 | ND | 0.00075606 | ND | 1.6215e-06 | ND | 8.1074e-07 | ND | 4.3125e-06 | ND |  |  | -- | Not Tested |  | ND
| Background | 104 | ND | ND | ND | ND | 0.1 | 0.43264 | 0.1 | 0.43264 |  | ND | -- | -- | -- | -- | -- | -- | -- | -- | -- | -- | -- | -- |  |  | Not Tested | Not Tested |  | --
Tetrahydrofuran | Train A | 72 | ND | ND | ND | ND | 0.1 | 0.29952 | 0.1 | 0.29952 | Tetrahydrofuran | 1 | ND | ND | ND | ND | ND | ND | ND | ND | ND | ND | ND | ND | ND | ND | 0.00029952 | Not Tested | 0.00029952 | ND | ND
| Train B | 72 | ND | ND | ND | ND | 0.1 | 0.29952 | 0.1 | 0.29952 |  | 2 | ND | ND | ND | ND | ND | ND | ND | ND | ND | ND | ND | ND |  |  | 0.00029952 | Not Tested |  | ND
| Background | 72 | ND | ND | ND | ND | 0.1 | 0.29952 | 0.1 | 0.29952 |  | ND | -- | -- | -- | -- | -- | -- | -- | -- | -- | -- | -- | -- |  |  | Not Tested | Not Tested |  | --
Thiophene | Train A | 84 | ND | ND | ND | ND | 0.1 | 0.34944 | 0.1 | 0.34944 | Thiophene | 1 | ND | ND | ND | ND | ND | ND | ND | ND | ND | ND | ND | ND | ND | ND | 0.00034944 | Not Tested | 0.00034944 | ND | ND
| Train B | 84 | ND | ND | ND | ND | 0.1 | 0.34944 | 0.1 | 0.34944 |  | 2 | ND | ND | ND | ND | ND | ND | ND | ND | ND | ND | ND | ND |  |  | 0.00034944 | Not Tested |  | ND
| Background | 84 | ND | ND | ND | ND | 0.1 | 0.34944 | 0.1 | 0.34944 |  | ND | -- | -- | -- | -- | -- | -- | -- | -- | -- | -- | -- | -- |  |  | Not Tested | Not Tested |  | --
Toluene | Train A | 92 | 6.0593 | 23.1903 | 6.0593 | 23.1903 | 0.1 | 0.38272 | 0.1 | 0.38272 | Toluene | 1 | 23.1903 | ND | 0 | ND | 0 | ND | 0 | ND | 0 | ND | 0 | ND | 0 | 0 | -- | Not Tested | -- | ND | 0%
| Train B | 92 | ND | ND | ND | ND | 0.1 | 0.38272 | 0.1 | 0.38272 |  | 2 | 23.1903 | ND | 0 | ND | 0 | ND | 0 | ND | 0 | ND | 0 | ND |  |  | -- | Not Tested |  | ND
| Background | 92 | 6.0593 | 23.1903 | 6.0593 | 23.1903 | 0.1 | 0.38272 | 0.1 | 0.38272 |  | ND | -- | -- | -- | -- | -- | -- | -- | -- | -- | -- | -- | -- |  |  | Not Tested | Not Tested |  | --
trans 1,3-Dichloro-1-propene | Train A | 111 | ND | ND | ND | ND | 0.1 | 0.46176 | 0.1 | 0.46176 | trans 1,3-Dichloro-1-propene | 1 | ND | ND | ND | ND | ND | ND | ND | ND | ND | ND | ND | ND | ND | ND | 0.00046176 | Not Tested | 0.00046176 | ND | ND
| Train B | 111 | ND | ND | ND | ND | 0.1 | 0.46176 | 0.1 | 0.46176 |  | 2 | ND | ND | ND | ND | ND | ND | ND | ND | ND | ND | ND | ND |  |  | 0.00046176 | Not Tested |  | ND
| Background | 111 | ND | ND | ND | ND | 0.1 | 0.46176 | 0.1 | 0.46176 |  | ND | -- | -- | -- | -- | -- | -- | -- | -- | -- | -- | -- | -- |  |  | Not Tested | Not Tested |  | --
trans-2-Butenal | Train A | 70 | ND | ND | ND | ND | 0.1 | 0.2912 | 0.1 | 0.2912 | trans-2-Butenal | 1 | ND | ND | ND | ND | ND | ND | ND | ND | ND | ND | ND | ND | ND | ND | 0.0002912 | Not Tested | 0.0002912 | ND | ND
| Train B | 70 | ND | ND | ND | ND | 0.1 | 0.2912 | 0.1 | 0.2912 |  | 2 | ND | ND | ND | ND | ND | ND | ND | ND | ND | ND | ND | ND |  |  | 0.0002912 | Not Tested |  | ND
| Background | 70 | ND | ND | ND | ND | 0.1 | 0.2912 | 0.1 | 0.2912 |  | ND | -- | -- | -- | -- | -- | -- | -- | -- | -- | -- | -- | -- |  |  | Not Tested | Not Tested |  | --
trans-3-Penten-2-one | Train A | 84 | ND | ND | ND | ND | 0.1 | 0.34944 | 0.1 | 0.34944 | trans-3-Penten-2-one | 1 | ND | ND | ND | ND | ND | ND | ND | ND | ND | ND | ND | ND | ND | ND | 0.00034944 | Not Tested | 0.00034944 | ND | ND
| Train B | 84 | ND | ND | ND | ND | 0.1 | 0.34944 | 0.1 | 0.34944 |  | 2 | ND | ND | ND | ND | ND | ND | ND | ND | ND | ND | ND | ND |  |  | 0.00034944 | Not Tested |  | ND
| Background | 84 | ND | ND | ND | ND | 0.1 | 0.34944 | 0.1 | 0.34944 |  | ND | -- | -- | -- | -- | -- | -- | -- | -- | -- | -- | -- | -- |  |  | Not Tested | Not Tested |  | --
Trichloroacetonitrile | Train A | 144.4 | ND | ND | ND | ND | 0.1 | 0.6007 | 0.1 | 0.6007 | Trichloroacetonitrile | 1 | ND | ND | ND | ND | ND | ND | ND | ND | ND | ND | ND | ND | ND | ND | 0.0006007 | Not Tested | 0.0006007 | ND | ND
| Train B | 144.4 | ND | ND | ND | ND | 0.1 | 0.6007 | 0.1 | 0.6007 |  | 2 | ND | ND | ND | ND | ND | ND | ND | ND | ND | ND | ND | ND |  |  | 0.0006007 | Not Tested |  | ND
| Background | 144.4 | ND | ND | ND | ND | 0.1 | 0.6007 | 0.1 | 0.6007 |  | ND | -- | -- | -- | -- | -- | -- | -- | -- | -- | -- | -- | -- |  |  | Not Tested | Not Tested |  | --
Trichloroethylene | Train A | 131 | ND | ND | ND | ND | 0.1 | 0.54496 | 0.1 | 0.54496 | Trichloroethylene | 1 | ND | ND | ND | ND | ND | ND | ND | ND | ND | ND | ND | ND | ND | ND | 0.00054496 | Not Tested | 0.00054496 | ND | ND
| Train B | 131 | ND | ND | ND | ND | 0.1 | 0.54496 | 0.1 | 0.54496 |  | 2 | ND | ND | ND | ND | ND | ND | ND | ND | ND | ND | ND | ND |  |  | 0.00054496 | Not Tested |  | ND
| Background | 131 | ND | ND | ND | ND | 0.1 | 0.54496 | 0.1 | 0.54496 |  | ND | -- | -- | -- | -- | -- | -- | -- | -- | -- | -- | -- | -- |  |  | Not Tested | Not Tested |  | --
Trichloromonofluoromethane | Train A | 137 | 0.15152 | 0.86355 | 0.19511 | 1.112 | 0.1 | 0.56992 | 0.1 | 0.56992 | Trichloromonofluoromethane | 1 | 0.86355 | ND | 0 | ND | 0 | ND | 0 | ND | 0 | ND | 0 | ND | 0 | 0 | -- | Not Tested | -- | ND | -25.15%
| Train B | 137 | ND | ND | ND | ND | 0.1 | 0.56992 | 0.1 | 0.56992 |  | 2 | 1.112 | ND | 0 | ND | 0 | ND | 0 | ND | 0 | ND | 0 | ND |  |  | -- | Not Tested |  | ND
| Background | 137 | 0.17127 | 0.97612 | 0.19834 | 1.1304 | 0.1 | 0.56992 | 0.1 | 0.56992 |  | ND | -- | -- | -- | -- | -- | -- | -- | -- | -- | -- | -- | -- |  |  | Not Tested | Not Tested |  | --
Vinylidenechloride | Train A | 97 | ND | ND | ND | ND | 0.1 | 0.40352 | 0.1 | 0.40352 | Vinylidenechloride | 1 | ND | ND | ND | ND | ND | ND | ND | ND | ND | ND | ND | ND | ND | ND | 0.00040352 | Not Tested | 0.00040352 | ND | ND
| Train B | 97 | ND | ND | ND | ND | 0.1 | 0.40352 | 0.1 | 0.40352 |  | 2 | ND | ND | ND | ND | ND | ND | ND | ND | ND | ND | ND | ND |  |  | 0.00040352 | Not Tested |  | ND
| Background | 97 | ND | ND | ND | ND | 0.1 | 0.40352 | 0.1 | 0.40352 |  | ND | -- | -- | -- | -- | -- | -- | -- | -- | -- | -- | -- | -- |  |  | Not Tested | Not Tested |  | --
Note on AG14: Julia Cavalier: Logic does not cover all circumstances. In this case, only one sample was detected per run.

## SVOC
SVOC Data and SVOC Emission Factor Calculations
B535 - M583A1 40-mm White Star Parachute Cartridge
Test Run Number | 1 | 2
Number of Items Tested | 2 | 2
Net Explosive Weight for All Items (lb) | 0.376 | 0.376
Initial Plume Volume (m3) | 1025.7027 | 972.8021
SVOC Sample Volumes (m3)
Train A | 2.8529 | 4.0122
Train B | 2.7247 | 3.843
Background | 4.2032 | 4.2032
SVOC Dilution Correction Factor | 0.66462 | 0.61604
Is Sample Train A Active? | Yes | Yes
Is Sample Train B Active? | Yes | Yes
Pollutant | Sample ID | Sample Speciation (ug) |  | Detection Limits (ug) |  | Pollutant | Run Number | Sample Speciation with Detection Limits (SSDL) (ug)a |  | Background Corrected Concentration (BCC) (mg/m3)b |  | Dilution Corrected Concentration (DCC) (mg/m3)c |  | Quantity of Pollutant Emitted (QPE) (lb)d |  | Emission Factor (lb/item)e |  | Emission Factor (lb/lb NEW)f |  | Average Emission Factor |  | Detection Limit Based Concentration (mg/m3) |  | Minimum Detection Limit Based Concentration (mg/m3) | Test Concentration Relative Percent Difference Between Samples | Test Concentration Relative Percent Difference Between Runs
|  | Run 1 | Run 2 | Run 1 | Run 2 |  |  | Train A | Train B | Train A | Train B | Train A | Train B | Train A | Train B | Train A | Train B | Train A | Train B | (lb/item) | (lb/lb NEW) | Train A | Train B
1,2,4,5-Tetrachlorobenzene | Train A | ND | ND | 0.5 | 0.5 | 1,2,4,5-Tetrachlorobenzene | 1 | ND | ND | ND | ND | ND | ND | ND | ND | ND | ND | ND | ND | ND | ND | 0.00017526 | 0.00018351 | 0.00012462 | ND | ND
| Train B | ND | ND | 0.5 | 0.5 |  | 2 | ND | ND | ND | ND | ND | ND | ND | ND | ND | ND | ND | ND |  |  | 0.00012462 | 0.00013011 |  | ND
| Background | ND | ND | 0.5 | 0.5 |  | -- | -- | -- | -- | -- | -- | -- | -- | -- | -- | -- | -- | -- |  |  | -- | -- |  | --
1,2,4-Trichlorobenzene | Train A | ND | ND | 0.59 | 0.59 | 1,2,4-Trichlorobenzene | 1 | ND | ND | ND | ND | ND | ND | ND | ND | ND | ND | ND | ND | ND | ND | 0.00020681 | 0.00021654 | 0.00014705 | ND | ND
| Train B | ND | ND | 0.59 | 0.59 |  | 2 | ND | ND | ND | ND | ND | ND | ND | ND | ND | ND | ND | ND |  |  | 0.00014705 | 0.00015352 |  | ND
| Background | ND | ND | 0.59 | 0.59 |  | -- | -- | -- | -- | -- | -- | -- | -- | -- | -- | -- | -- | -- |  |  | -- | -- |  | --
1,2-Dichlorobenzene | Train A | ND | ND | 0.51 | 0.51 | 1,2-Dichlorobenzene | 1 | ND | ND | ND | ND | ND | ND | ND | ND | ND | ND | ND | ND | ND | ND | 0.00017877 | 0.00018718 | 0.00012711 | ND | ND
| Train B | ND | ND | 0.51 | 0.51 |  | 2 | ND | ND | ND | ND | ND | ND | ND | ND | ND | ND | ND | ND |  |  | 0.00012711 | 0.00013271 |  | ND
| Background | ND | ND | 0.51 | 0.51 |  | -- | -- | -- | -- | -- | -- | -- | -- | -- | -- | -- | -- | -- |  |  | -- | -- |  | --
1,2-Diphenylhydrazine | Train A | ND | ND | 0.5 | 0.5 | 1,2-Diphenylhydrazine | 1 | ND | ND | ND | ND | ND | ND | ND | ND | ND | ND | ND | ND | ND | ND | 0.00017526 | 0.00018351 | 0.00012462 | ND | ND
| Train B | ND | ND | 0.5 | 0.5 |  | 2 | ND | ND | ND | ND | ND | ND | ND | ND | ND | ND | ND | ND |  |  | 0.00012462 | 0.00013011 |  | ND
| Background | ND | ND | 0.5 | 0.5 |  | -- | -- | -- | -- | -- | -- | -- | -- | -- | -- | -- | -- | -- |  |  | -- | -- |  | --
1,3,5-Trinitrobenzene | Train A | ND | ND | 0.5 | 0.5 | 1,3,5-Trinitrobenzene | 1 | ND | ND | ND | ND | ND | ND | ND | ND | ND | ND | ND | ND | ND | ND | 0.00017526 | 0.00018351 | 0.00012462 | ND | ND
| Train B | ND | ND | 0.5 | 0.5 |  | 2 | ND | ND | ND | ND | ND | ND | ND | ND | ND | ND | ND | ND |  |  | 0.00012462 | 0.00013011 |  | ND
| Background | ND | ND | 0.5 | 0.5 |  | -- | -- | -- | -- | -- | -- | -- | -- | -- | -- | -- | -- | -- |  |  | -- | -- |  | --
1,3-Dichlorobenzene | Train A | ND | ND | 0.57 | 0.57 | 1,3-Dichlorobenzene | 1 | ND | ND | ND | ND | ND | ND | ND | ND | ND | ND | ND | ND | ND | ND | 0.0001998 | 0.0002092 | 0.00014207 | ND | ND
| Train B | ND | ND | 0.57 | 0.57 |  | 2 | ND | ND | ND | ND | ND | ND | ND | ND | ND | ND | ND | ND |  |  | 0.00014207 | 0.00014832 |  | ND
| Background | ND | ND | 0.57 | 0.57 |  | -- | -- | -- | -- | -- | -- | -- | -- | -- | -- | -- | -- | -- |  |  | -- | -- |  | --
1,3-Dinitrobenzene | Train A | ND | ND | 0.52 | 0.52 | 1,3-Dinitrobenzene | 1 | ND | ND | ND | ND | ND | ND | ND | ND | ND | ND | ND | ND | ND | ND | 0.00018227 | 0.00019085 | 0.00012961 | ND | ND
| Train B | ND | ND | 0.52 | 0.52 |  | 2 | ND | ND | ND | ND | ND | ND | ND | ND | ND | ND | ND | ND |  |  | 0.00012961 | 0.00013531 |  | ND
| Background | ND | ND | 0.52 | 0.52 |  | -- | -- | -- | -- | -- | -- | -- | -- | -- | -- | -- | -- | -- |  |  | -- | -- |  | --
1,4-Dichlorobenzene | Train A | ND | ND | 0.53 | 0.53 | 1,4-Dichlorobenzene | 1 | ND | ND | ND | ND | ND | ND | ND | ND | ND | ND | ND | ND | ND | ND | 0.00018578 | 0.00019452 | 0.0001321 | ND | ND
| Train B | ND | ND | 0.53 | 0.53 |  | 2 | ND | ND | ND | ND | ND | ND | ND | ND | ND | ND | ND | ND |  |  | 0.0001321 | 0.00013791 |  | ND
| Background | ND | ND | 0.53 | 0.53 |  | -- | -- | -- | -- | -- | -- | -- | -- | -- | -- | -- | -- | -- |  |  | -- | -- |  | --
1-Chloronaphthalene | Train A | ND | ND | 0.5 | 0.5 | 1-Chloronaphthalene | 1 | ND | ND | ND | ND | ND | ND | ND | ND | ND | ND | ND | ND | ND | ND | 0.00017526 | 0.00018351 | 0.00012462 | ND | ND
| Train B | ND | ND | 0.5 | 0.5 |  | 2 | ND | ND | ND | ND | ND | ND | ND | ND | ND | ND | ND | ND |  |  | 0.00012462 | 0.00013011 |  | ND
| Background | ND | ND | 0.5 | 0.5 |  | -- | -- | -- | -- | -- | -- | -- | -- | -- | -- | -- | -- | -- |  |  | -- | -- |  | --
1-Naphthylamine | Train A | ND | ND | 10 | 10 | 1-Naphthylamine | 1 | ND | ND | ND | ND | ND | ND | ND | ND | ND | ND | ND | ND | ND | ND | 0.0035052 | 0.0036701 | 0.0024924 | ND | ND
| Train B | ND | ND | 10 | 10 |  | 2 | ND | ND | ND | ND | ND | ND | ND | ND | ND | ND | ND | ND |  |  | 0.0024924 | 0.0026021 |  | ND
| Background | ND | ND | 10 | 10 |  | -- | -- | -- | -- | -- | -- | -- | -- | -- | -- | -- | -- | -- |  |  | -- | -- |  | --
2,2'-Oxybis(1-Chloropropane) | Train A | ND | ND | 0.76 | 0.76 | 2,2'-Oxybis(1-Chloropropane) | 1 | ND | ND | ND | ND | ND | ND | ND | ND | ND | ND | ND | ND | ND | ND | 0.0002664 | 0.00027893 | 0.00018942 | ND | ND
| Train B | ND | ND | 0.76 | 0.76 |  | 2 | ND | ND | ND | ND | ND | ND | ND | ND | ND | ND | ND | ND |  |  | 0.00018942 | 0.00019776 |  | ND
| Background | ND | ND | 0.76 | 0.76 |  | -- | -- | -- | -- | -- | -- | -- | -- | -- | -- | -- | -- | -- |  |  | -- | -- |  | --
2,3,4,6-Tetrachlorophenol | Train A | ND | ND | 0.65 | 0.65 | 2,3,4,6-Tetrachlorophenol | 1 | ND | ND | ND | ND | ND | ND | ND | ND | ND | ND | ND | ND | ND | ND | 0.00022784 | 0.00023856 | 0.00016201 | ND | ND
| Train B | ND | ND | 0.65 | 0.65 |  | 2 | ND | ND | ND | ND | ND | ND | ND | ND | ND | ND | ND | ND |  |  | 0.00016201 | 0.00016914 |  | ND
| Background | ND | ND | 0.65 | 0.65 |  | -- | -- | -- | -- | -- | -- | -- | -- | -- | -- | -- | -- | -- |  |  | -- | -- |  | --
2,4,5-Trichlorophenol | Train A | ND | ND | 1.3 | 1.3 | 2,4,5-Trichlorophenol | 1 | ND | ND | ND | ND | ND | ND | ND | ND | ND | ND | ND | ND | ND | ND | 0.00045568 | 0.00047712 | 0.00032401 | ND | ND
| Train B | ND | ND | 1.3 | 1.3 |  | 2 | ND | ND | ND | ND | ND | ND | ND | ND | ND | ND | ND | ND |  |  | 0.00032401 | 0.00033827 |  | ND
| Background | ND | ND | 1.3 | 1.3 |  | -- | -- | -- | -- | -- | -- | -- | -- | -- | -- | -- | -- | -- |  |  | -- | -- |  | --
2,4,6-Trichlorophenol | Train A | ND | ND | 0.75 | 0.75 | 2,4,6-Trichlorophenol | 1 | ND | ND | ND | ND | ND | ND | ND | ND | ND | ND | ND | ND | ND | ND | 0.00026289 | 0.00027526 | 0.00018693 | ND | ND
| Train B | ND | ND | 0.75 | 0.75 |  | 2 | ND | ND | ND | ND | ND | ND | ND | ND | ND | ND | ND | ND |  |  | 0.00018693 | 0.00019516 |  | ND
| Background | ND | ND | 0.75 | 0.75 |  | -- | -- | -- | -- | -- | -- | -- | -- | -- | -- | -- | -- | -- |  |  | -- | -- |  | --
2,4-Dichlorophenol | Train A | ND | ND | 0.5 | 0.5 | 2,4-Dichlorophenol | 1 | ND | ND | ND | ND | ND | ND | ND | ND | ND | ND | ND | ND | ND | ND | 0.00017526 | 0.00018351 | 0.00012462 | ND | ND
| Train B | ND | ND | 0.5 | 0.5 |  | 2 | ND | ND | ND | ND | ND | ND | ND | ND | ND | ND | ND | ND |  |  | 0.00012462 | 0.00013011 |  | ND
| Background | ND | ND | 0.5 | 0.5 |  | -- | -- | -- | -- | -- | -- | -- | -- | -- | -- | -- | -- | -- |  |  | -- | -- |  | --
2,4-Dimethylphenol | Train A | ND | ND | 6.3 | 6.3 | 2,4-Dimethylphenol | 1 | ND | ND | ND | ND | ND | ND | ND | ND | ND | ND | ND | ND | ND | ND | 0.0022083 | 0.0023122 | 0.0015702 | ND | ND
| Train B | ND | ND | 6.3 | 6.3 |  | 2 | ND | ND | ND | ND | ND | ND | ND | ND | ND | ND | ND | ND |  |  | 0.0015702 | 0.0016393 |  | ND
| Background | ND | ND | 6.3 | 6.3 |  | -- | -- | -- | -- | -- | -- | -- | -- | -- | -- | -- | -- | -- |  |  | -- | -- |  | --
2,4-Dinitrophenol | Train A | ND | ND | 22 | 22 | 2,4-Dinitrophenol | 1 | ND | ND | ND | ND | ND | ND | ND | ND | ND | ND | ND | ND | ND | ND | 0.0077115 | 0.0080743 | 0.0054833 | ND | ND
| Train B | ND | ND | 22 | 22 |  | 2 | ND | ND | ND | ND | ND | ND | ND | ND | ND | ND | ND | ND |  |  | 0.0054833 | 0.0057246 |  | ND
| Background | ND | ND | 22 | 22 |  | -- | -- | -- | -- | -- | -- | -- | -- | -- | -- | -- | -- | -- |  |  | -- | -- |  | --
2,4-Dinitrotoluene | Train A | ND | ND | 0.5 | 0.5 | 2,4-Dinitrotoluene | 1 | ND | ND | ND | ND | ND | ND | ND | ND | ND | ND | ND | ND | ND | ND | 0.00017526 | 0.00018351 | 0.00012462 | ND | ND
| Train B | ND | ND | 0.5 | 0.5 |  | 2 | ND | ND | ND | ND | ND | ND | ND | ND | ND | ND | ND | ND |  |  | 0.00012462 | 0.00013011 |  | ND
| Background | ND | ND | 0.5 | 0.5 |  | -- | -- | -- | -- | -- | -- | -- | -- | -- | -- | -- | -- | -- |  |  | -- | -- |  | --
2,6-Dinitrotoluene | Train A | ND | ND | 0.5 | 0.5 | 2,6-Dinitrotoluene | 1 | ND | ND | ND | ND | ND | ND | ND | ND | ND | ND | ND | ND | ND | ND | 0.00017526 | 0.00018351 | 0.00012462 | ND | ND
| Train B | ND | ND | 0.5 | 0.5 |  | 2 | ND | ND | ND | ND | ND | ND | ND | ND | ND | ND | ND | ND |  |  | 0.00012462 | 0.00013011 |  | ND
| Background | ND | ND | 0.5 | 0.5 |  | -- | -- | -- | -- | -- | -- | -- | -- | -- | -- | -- | -- | -- |  |  | -- | -- |  | --
2-Chloronaphthalene | Train A | ND | ND | 0.5 | 0.5 | 2-Chloronaphthalene | 1 | ND | ND | ND | ND | ND | ND | ND | ND | ND | ND | ND | ND | ND | ND | 0.00017526 | 0.00018351 | 0.00012462 | ND | ND
| Train B | ND | ND | 0.5 | 0.5 |  | 2 | ND | ND | ND | ND | ND | ND | ND | ND | ND | ND | ND | ND |  |  | 0.00012462 | 0.00013011 |  | ND
| Background | ND | ND | 0.5 | 0.5 |  | -- | -- | -- | -- | -- | -- | -- | -- | -- | -- | -- | -- | -- |  |  | -- | -- |  | --
2-Chlorophenol | Train A | ND | ND | 0.5 | 0.5 | 2-Chlorophenol | 1 | ND | ND | ND | ND | ND | ND | ND | ND | ND | ND | ND | ND | ND | ND | 0.00017526 | 0.00018351 | 0.00012462 | ND | ND
| Train B | ND | ND | 0.5 | 0.5 |  | 2 | ND | ND | ND | ND | ND | ND | ND | ND | ND | ND | ND | ND |  |  | 0.00012462 | 0.00013011 |  | ND
| Background | ND | ND | 0.5 | 0.5 |  | -- | -- | -- | -- | -- | -- | -- | -- | -- | -- | -- | -- | -- |  |  | -- | -- |  | --
2-Methylnaphthalene | Train A | 0.64 | 0.72 | ND | ND | 2-Methylnaphthalene | 1 | 0.64 | 0.67 | 0.00022433 | 0.0002459 | 0.00033754 | 0.00036998 | 7.6326e-07 | 8.3664e-07 | 3.8163e-07 | 4.1832e-07 | 2.03e-06 | 2.2251e-06 | 3.6074e-07 | 1.9188e-06 | -- | -- | -- | -9.173% | 24.02%
| Train B | 0.67 | 0.73 | ND | ND |  | 2 | 0.72 | 0.73 | 0.00017945 | 0.00018995 | 0.0002913 | 0.00030835 | 6.2474e-07 | 6.613e-07 | 3.1237e-07 | 3.3065e-07 | 1.6616e-06 | 1.7588e-06 |  |  | -- | -- |  | -5.685%
| Background | ND | ND | 0.5 | 0.5 |  | -- | -- | -- | -- | -- | -- | -- | -- | -- | -- | -- | -- | -- |  |  | -- | -- |  | --
2-Methylphenol | Train A | ND | ND | 3 | 3 | 2-Methylphenol | 1 | ND | ND | ND | ND | ND | ND | ND | ND | ND | ND | ND | ND | ND | ND | 0.0010516 | 0.001101 | 0.00074773 | ND | ND
| Train B | ND | ND | 3 | 3 |  | 2 | ND | ND | ND | ND | ND | ND | ND | ND | ND | ND | ND | ND |  |  | 0.00074773 | 0.00078063 |  | ND
| Background | ND | ND | 3 | 3 |  | -- | -- | -- | -- | -- | -- | -- | -- | -- | -- | -- | -- | -- |  |  | -- | -- |  | --
2-Naphthylamine | Train A | ND | ND | 10 | 10 | 2-Naphthylamine | 1 | ND | ND | ND | ND | ND | ND | ND | ND | ND | ND | ND | ND | ND | ND | 0.0035052 | 0.0036701 | 0.0024924 | ND | ND
| Train B | ND | ND | 10 | 10 |  | 2 | ND | ND | ND | ND | ND | ND | ND | ND | ND | ND | ND | ND |  |  | 0.0024924 | 0.0026021 |  | ND
| Background | ND | ND | 10 | 10 |  | -- | -- | -- | -- | -- | -- | -- | -- | -- | -- | -- | -- | -- |  |  | -- | -- |  | --
2-Nitroaniline | Train A | ND | ND | 0.5 | 0.5 | 2-Nitroaniline | 1 | ND | ND | ND | ND | ND | ND | ND | ND | ND | ND | ND | ND | ND | ND | 0.00017526 | 0.00018351 | 0.00012462 | ND | ND
| Train B | ND | ND | 0.5 | 0.5 |  | 2 | ND | ND | ND | ND | ND | ND | ND | ND | ND | ND | ND | ND |  |  | 0.00012462 | 0.00013011 |  | ND
| Background | ND | ND | 0.5 | 0.5 |  | -- | -- | -- | -- | -- | -- | -- | -- | -- | -- | -- | -- | -- |  |  | -- | -- |  | --
2-Nitrophenol | Train A | ND | ND | 0.5 | 0.5 | 2-Nitrophenol | 1 | ND | ND | ND | ND | ND | ND | ND | ND | ND | ND | ND | ND | ND | ND | 0.00017526 | 0.00018351 | 0.00012462 | ND | ND
| Train B | ND | ND | 0.5 | 0.5 |  | 2 | ND | ND | ND | ND | ND | ND | ND | ND | ND | ND | ND | ND |  |  | 0.00012462 | 0.00013011 |  | ND
| Background | ND | ND | 0.5 | 0.5 |  | -- | -- | -- | -- | -- | -- | -- | -- | -- | -- | -- | -- | -- |  |  | -- | -- |  | --
3,3'-Dichlorobenzidine | Train A | ND | ND | 7.4 | 7.4 | 3,3'-Dichlorobenzidine | 1 | ND | ND | ND | ND | ND | ND | ND | ND | ND | ND | ND | ND | ND | ND | 0.0025939 | 0.0027159 | 0.0018444 | ND | ND
| Train B | ND | ND | 7.4 | 7.4 |  | 2 | ND | ND | ND | ND | ND | ND | ND | ND | ND | ND | ND | ND |  |  | 0.0018444 | 0.0019256 |  | ND
| Background | ND | ND | 7.4 | 7.4 |  | -- | -- | -- | -- | -- | -- | -- | -- | -- | -- | -- | -- | -- |  |  | -- | -- |  | --
3-Methylphenol & 4-Methylphenol | Train A | ND | ND | 2 | 2 | 3-Methylphenol & 4-Methylphenol | 1 | ND | ND | ND | ND | ND | ND | ND | ND | ND | ND | ND | ND | ND | ND | 0.00070104 | 0.00073403 | 0.00049848 | ND | ND
| Train B | ND | ND | 2 | 2 |  | 2 | ND | ND | ND | ND | ND | ND | ND | ND | ND | ND | ND | ND |  |  | 0.00049848 | 0.00052042 |  | ND
| Background | ND | ND | 2 | 2 |  | -- | -- | -- | -- | -- | -- | -- | -- | -- | -- | -- | -- | -- |  |  | -- | -- |  | --
3-Nitroaniline | Train A | ND | ND | 2 | 2 | 3-Nitroaniline | 1 | ND | ND | ND | ND | ND | ND | ND | ND | ND | ND | ND | ND | ND | ND | 0.00070104 | 0.00073403 | 0.00049848 | ND | ND
| Train B | ND | ND | 2 | 2 |  | 2 | ND | ND | ND | ND | ND | ND | ND | ND | ND | ND | ND | ND |  |  | 0.00049848 | 0.00052042 |  | ND
| Background | ND | ND | 2 | 2 |  | -- | -- | -- | -- | -- | -- | -- | -- | -- | -- | -- | -- | -- |  |  | -- | -- |  | --
4,6-Dinitro-2-methylphenol | Train A | ND | ND | 8.7 | 8.7 | 4,6-Dinitro-2-methylphenol | 1 | ND | ND | ND | ND | ND | ND | ND | ND | ND | ND | ND | ND | ND | ND | 0.0030495 | 0.003193 | 0.0021684 | ND | ND
| Train B | ND | ND | 8.7 | 8.7 |  | 2 | ND | ND | ND | ND | ND | ND | ND | ND | ND | ND | ND | ND |  |  | 0.0021684 | 0.0022638 |  | ND
| Background | ND | ND | 8.7 | 8.7 |  | -- | -- | -- | -- | -- | -- | -- | -- | -- | -- | -- | -- | -- |  |  | -- | -- |  | --
4-Aminobiphenyl | Train A | ND | ND | 10 | 10 | 4-Aminobiphenyl | 1 | ND | ND | ND | ND | ND | ND | ND | ND | ND | ND | ND | ND | ND | ND | 0.0035052 | 0.0036701 | 0.0024924 | ND | ND
| Train B | ND | ND | 10 | 10 |  | 2 | ND | ND | ND | ND | ND | ND | ND | ND | ND | ND | ND | ND |  |  | 0.0024924 | 0.0026021 |  | ND
| Background | ND | ND | 10 | 10 |  | -- | -- | -- | -- | -- | -- | -- | -- | -- | -- | -- | -- | -- |  |  | -- | -- |  | --
4-Bromophenyl phenyl ether | Train A | ND | ND | 0.5 | 0.5 | 4-Bromophenyl phenyl ether | 1 | ND | ND | ND | ND | ND | ND | ND | ND | ND | ND | ND | ND | ND | ND | 0.00017526 | 0.00018351 | 0.00012462 | ND | ND
| Train B | ND | ND | 0.5 | 0.5 |  | 2 | ND | ND | ND | ND | ND | ND | ND | ND | ND | ND | ND | ND |  |  | 0.00012462 | 0.00013011 |  | ND
| Background | ND | ND | 0.5 | 0.5 |  | -- | -- | -- | -- | -- | -- | -- | -- | -- | -- | -- | -- | -- |  |  | -- | -- |  | --
4-Chloro-3-methylphenol | Train A | ND | ND | 0.62 | 0.62 | 4-Chloro-3-methylphenol | 1 | ND | ND | ND | ND | ND | ND | ND | ND | ND | ND | ND | ND | ND | ND | 0.00021732 | 0.00022755 | 0.00015453 | ND | ND
| Train B | ND | ND | 0.62 | 0.62 |  | 2 | ND | ND | ND | ND | ND | ND | ND | ND | ND | ND | ND | ND |  |  | 0.00015453 | 0.00016133 |  | ND
| Background | ND | ND | 0.62 | 0.62 |  | -- | -- | -- | -- | -- | -- | -- | -- | -- | -- | -- | -- | -- |  |  | -- | -- |  | --
4-Chloroaniline | Train A | ND | ND | 6 | 6 | 4-Chloroaniline | 1 | ND | ND | ND | ND | ND | ND | ND | ND | ND | ND | ND | ND | ND | ND | 0.0021031 | 0.0022021 | 0.0014955 | ND | ND
| Train B | ND | ND | 6 | 6 |  | 2 | ND | ND | ND | ND | ND | ND | ND | ND | ND | ND | ND | ND |  |  | 0.0014955 | 0.0015613 |  | ND
| Background | ND | ND | 6 | 6 |  | -- | -- | -- | -- | -- | -- | -- | -- | -- | -- | -- | -- | -- |  |  | -- | -- |  | --
4-Chlorophenylphenyl ether | Train A | ND | ND | 0.5 | 0.5 | 4-Chlorophenylphenyl ether | 1 | ND | ND | ND | ND | ND | ND | ND | ND | ND | ND | ND | ND | ND | ND | 0.00017526 | 0.00018351 | 0.00012462 | ND | ND
| Train B | ND | ND | 0.5 | 0.5 |  | 2 | ND | ND | ND | ND | ND | ND | ND | ND | ND | ND | ND | ND |  |  | 0.00012462 | 0.00013011 |  | ND
| Background | ND | ND | 0.5 | 0.5 |  | -- | -- | -- | -- | -- | -- | -- | -- | -- | -- | -- | -- | -- |  |  | -- | -- |  | --
4-Nitroaniline | Train A | ND | ND | 2 | 2 | 4-Nitroaniline | 1 | ND | ND | ND | ND | ND | ND | ND | ND | ND | ND | ND | ND | ND | ND | 0.00070104 | 0.00073403 | 0.00049848 | ND | ND
| Train B | ND | ND | 2 | 2 |  | 2 | ND | ND | ND | ND | ND | ND | ND | ND | ND | ND | ND | ND |  |  | 0.00049848 | 0.00052042 |  | ND
| Background | ND | ND | 2 | 2 |  | -- | -- | -- | -- | -- | -- | -- | -- | -- | -- | -- | -- | -- |  |  | -- | -- |  | --
4-Nitrophenol | Train A | ND | ND | 3.3 | 3.3 | 4-Nitrophenol | 1 | ND | ND | ND | ND | ND | ND | ND | ND | ND | ND | ND | ND | ND | ND | 0.0011567 | 0.0012111 | 0.0008225 | ND | ND
| Train B | ND | ND | 3.3 | 3.3 |  | 2 | ND | ND | ND | ND | ND | ND | ND | ND | ND | ND | ND | ND |  |  | 0.0008225 | 0.0008587 |  | ND
| Background | ND | ND | 3.3 | 3.3 |  | -- | -- | -- | -- | -- | -- | -- | -- | -- | -- | -- | -- | -- |  |  | -- | -- |  | --
7,12-Dimethylbenz(a)anthracene | Train A | ND | ND | 0.51 | 0.51 | 7,12-Dimethylbenz(a)anthracene | 1 | ND | ND | ND | ND | ND | ND | ND | ND | ND | ND | ND | ND | ND | ND | 0.00017877 | 0.00018718 | 0.00012711 | ND | ND
| Train B | ND | ND | 0.51 | 0.51 |  | 2 | ND | ND | ND | ND | ND | ND | ND | ND | ND | ND | ND | ND |  |  | 0.00012711 | 0.00013271 |  | ND
| Background | ND | ND | 0.51 | 0.51 |  | -- | -- | -- | -- | -- | -- | -- | -- | -- | -- | -- | -- | -- |  |  | -- | -- |  | --
Acenaphthene | Train A | ND | ND | 0.5 | 0.5 | Acenaphthene | 1 | ND | ND | ND | ND | ND | ND | ND | ND | ND | ND | ND | ND | ND | ND | 0.00017526 | 0.00018351 | 0.00012462 | ND | ND
| Train B | ND | ND | 0.5 | 0.5 |  | 2 | ND | ND | ND | ND | ND | ND | ND | ND | ND | ND | ND | ND |  |  | 0.00012462 | 0.00013011 |  | ND
| Background | ND | ND | 0.5 | 0.5 |  | -- | -- | -- | -- | -- | -- | -- | -- | -- | -- | -- | -- | -- |  |  | -- | -- |  | --
Acenaphthylene | Train A | ND | ND | 0.5 | 0.5 | Acenaphthylene | 1 | ND | ND | ND | ND | ND | ND | ND | ND | ND | ND | ND | ND | ND | ND | 0.00017526 | 0.00018351 | 0.00012462 | ND | ND
| Train B | ND | ND | 0.5 | 0.5 |  | 2 | ND | ND | ND | ND | ND | ND | ND | ND | ND | ND | ND | ND |  |  | 0.00012462 | 0.00013011 |  | ND
| Background | ND | ND | 0.5 | 0.5 |  | -- | -- | -- | -- | -- | -- | -- | -- | -- | -- | -- | -- | -- |  |  | -- | -- |  | --
Acetophenone | Train A | ND | 2.6 | 2.4 | ND | Acetophenone | 1 | 1.2 | 1.2 | 0.00042062 | 0.00044042 | 0.00063288 | 0.00066266 | 1.4311e-06 | 1.4985e-06 | 7.1556e-07 | 7.4923e-07 | 3.8062e-06 | 3.9853e-06 | 9.1997e-07 | 4.8934e-06 | -- | -- | -- | -4.597% | -38.57%
| Train B | ND | 2.4 | 2.4 | ND |  | 2 | 2.6 | 2.4 | 0.00064803 | 0.00062451 | 0.0010519 | 0.0010137 | 2.256e-06 | 2.1741e-06 | 1.128e-06 | 1.0871e-06 | 6e-06 | 5.7823e-06 |  |  | -- | -- |  | 3.697%
| Background | ND | ND | 2.4 | 2.4 |  | -- | -- | -- | -- | -- | -- | -- | -- | -- | -- | -- | -- | -- |  |  | -- | -- |  | --
Aniline | Train A | ND | ND | 7.3 | 7.3 | Aniline | 1 | ND | ND | ND | ND | ND | ND | ND | ND | ND | ND | ND | ND | ND | ND | 0.0025588 | 0.0026792 | 0.0018195 | ND | ND
| Train B | ND | ND | 7.3 | 7.3 |  | 2 | ND | ND | ND | ND | ND | ND | ND | ND | ND | ND | ND | ND |  |  | 0.0018195 | 0.0018995 |  | ND
| Background | ND | ND | 7.3 | 7.3 |  | -- | -- | -- | -- | -- | -- | -- | -- | -- | -- | -- | -- | -- |  |  | -- | -- |  | --
Anthracene | Train A | ND | ND | 0.5 | 0.5 | Anthracene | 1 | ND | ND | ND | ND | ND | ND | ND | ND | ND | ND | ND | ND | ND | ND | 0.00017526 | 0.00018351 | 0.00012462 | ND | ND
| Train B | ND | ND | 0.5 | 0.5 |  | 2 | ND | ND | ND | ND | ND | ND | ND | ND | ND | ND | ND | ND |  |  | 0.00012462 | 0.00013011 |  | ND
| Background | ND | ND | 0.5 | 0.5 |  | -- | -- | -- | -- | -- | -- | -- | -- | -- | -- | -- | -- | -- |  |  | -- | -- |  | --
Benzidine | Train A | ND | ND | 51 | 51 | Benzidine | 1 | ND | ND | ND | ND | ND | ND | ND | ND | ND | ND | ND | ND | ND | ND | 0.017877 | 0.018718 | 0.012711 | ND | ND
| Train B | ND | ND | 51 | 51 |  | 2 | ND | ND | ND | ND | ND | ND | ND | ND | ND | ND | ND | ND |  |  | 0.012711 | 0.013271 |  | ND
| Background | ND | ND | 51 | 51 |  | -- | -- | -- | -- | -- | -- | -- | -- | -- | -- | -- | -- | -- |  |  | -- | -- |  | --
Benzo(a)anthracene | Train A | ND | ND | 0.58 | 0.58 | Benzo(a)anthracene | 1 | ND | ND | ND | ND | ND | ND | ND | ND | ND | ND | ND | ND | ND | ND | 0.0002033 | 0.00021287 | 0.00014456 | ND | ND
| Train B | ND | ND | 0.58 | 0.58 |  | 2 | ND | ND | ND | ND | ND | ND | ND | ND | ND | ND | ND | ND |  |  | 0.00014456 | 0.00015092 |  | ND
| Background | ND | ND | 0.58 | 0.58 |  | -- | -- | -- | -- | -- | -- | -- | -- | -- | -- | -- | -- | -- |  |  | -- | -- |  | --
Benzo(a)pyrene | Train A | ND | ND | 0.5 | 0.5 | Benzo(a)pyrene | 1 | ND | ND | ND | ND | ND | ND | ND | ND | ND | ND | ND | ND | ND | ND | 0.00017526 | 0.00018351 | 0.00012462 | ND | ND
| Train B | ND | ND | 0.5 | 0.5 |  | 2 | ND | ND | ND | ND | ND | ND | ND | ND | ND | ND | ND | ND |  |  | 0.00012462 | 0.00013011 |  | ND
| Background | ND | ND | 0.5 | 0.5 |  | -- | -- | -- | -- | -- | -- | -- | -- | -- | -- | -- | -- | -- |  |  | -- | -- |  | --
Benzo(b)fluoranthene | Train A | ND | ND | 1.1 | 1.1 | Benzo(b)fluoranthene | 1 | ND | ND | ND | ND | ND | ND | ND | ND | ND | ND | ND | ND | ND | ND | 0.00038557 | 0.00040372 | 0.00027417 | ND | ND
| Train B | ND | ND | 1.1 | 1.1 |  | 2 | ND | ND | ND | ND | ND | ND | ND | ND | ND | ND | ND | ND |  |  | 0.00027417 | 0.00028623 |  | ND
| Background | ND | ND | 1.1 | 1.1 |  | -- | -- | -- | -- | -- | -- | -- | -- | -- | -- | -- | -- | -- |  |  | -- | -- |  | --
Benzo(g,h,i)perylene | Train A | ND | ND | 0.62 | 0.62 | Benzo(g,h,i)perylene | 1 | ND | ND | ND | ND | ND | ND | ND | ND | ND | ND | ND | ND | ND | ND | 0.00021732 | 0.00022755 | 0.00015453 | ND | ND
| Train B | ND | ND | 0.62 | 0.62 |  | 2 | ND | ND | ND | ND | ND | ND | ND | ND | ND | ND | ND | ND |  |  | 0.00015453 | 0.00016133 |  | ND
| Background | ND | ND | 0.62 | 0.62 |  | -- | -- | -- | -- | -- | -- | -- | -- | -- | -- | -- | -- | -- |  |  | -- | -- |  | --
Benzo(k)fluoranthene | Train A | ND | ND | 1.6 | 1.6 | Benzo(k)fluoranthene | 1 | ND | ND | ND | ND | ND | ND | ND | ND | ND | ND | ND | ND | ND | ND | 0.00056083 | 0.00058722 | 0.00039879 | ND | ND
| Train B | ND | ND | 1.6 | 1.6 |  | 2 | ND | ND | ND | ND | ND | ND | ND | ND | ND | ND | ND | ND |  |  | 0.00039879 | 0.00041634 |  | ND
| Background | ND | ND | 1.6 | 1.6 |  | -- | -- | -- | -- | -- | -- | -- | -- | -- | -- | -- | -- | -- |  |  | -- | -- |  | --
Benzoic acid | Train A | ND | ND | 46 | 46 | Benzoic acid | 1 | ND | ND | ND | ND | ND | ND | ND | ND | ND | ND | ND | ND | ND | ND | 0.016124 | 0.016883 | 0.011465 | ND | ND
| Train B | ND | ND | 46 | 46 |  | 2 | ND | ND | ND | ND | ND | ND | ND | ND | ND | ND | ND | ND |  |  | 0.011465 | 0.01197 |  | ND
| Background | ND | ND | 46 | 46 |  | -- | -- | -- | -- | -- | -- | -- | -- | -- | -- | -- | -- | -- |  |  | -- | -- |  | --
Benzyl alcohol | Train A | ND | ND | 35 | 35 | Benzyl alcohol | 1 | ND | ND | ND | ND | ND | ND | ND | ND | ND | ND | ND | ND | ND | ND | 0.012268 | 0.012846 | 0.0087235 | ND | ND
| Train B | ND | ND | 35 | 35 |  | 2 | ND | ND | ND | ND | ND | ND | ND | ND | ND | ND | ND | ND |  |  | 0.0087235 | 0.0091074 |  | ND
| Background | ND | ND | 35 | 35 |  | -- | -- | -- | -- | -- | -- | -- | -- | -- | -- | -- | -- | -- |  |  | -- | -- |  | --
bis(2-Chloroethoxy)methane | Train A | ND | ND | 0.5 | 0.5 | bis(2-Chloroethoxy)methane | 1 | ND | ND | ND | ND | ND | ND | ND | ND | ND | ND | ND | ND | ND | ND | 0.00017526 | 0.00018351 | 0.00012462 | ND | ND
| Train B | ND | ND | 0.5 | 0.5 |  | 2 | ND | ND | ND | ND | ND | ND | ND | ND | ND | ND | ND | ND |  |  | 0.00012462 | 0.00013011 |  | ND
| Background | ND | ND | 0.5 | 0.5 |  | -- | -- | -- | -- | -- | -- | -- | -- | -- | -- | -- | -- | -- |  |  | -- | -- |  | --
bis(2-Chloroethyl)ether | Train A | ND | ND | 0.56 | 0.56 | bis(2-Chloroethyl)ether | 1 | ND | ND | ND | ND | ND | ND | ND | ND | ND | ND | ND | ND | ND | ND | 0.00019629 | 0.00020553 | 0.00013958 | ND | ND
| Train B | ND | ND | 0.56 | 0.56 |  | 2 | ND | ND | ND | ND | ND | ND | ND | ND | ND | ND | ND | ND |  |  | 0.00013958 | 0.00014572 |  | ND
| Background | ND | ND | 0.56 | 0.56 |  | -- | -- | -- | -- | -- | -- | -- | -- | -- | -- | -- | -- | -- |  |  | -- | -- |  | --
bis(2-Ethylhexyl)phthalate | Train A | ND | ND | 10 | 10 | bis(2-Ethylhexyl)phthalate | 1 | ND | ND | ND | ND | ND | ND | ND | ND | ND | ND | ND | ND | ND | ND | 0.0035052 | 0.0036701 | 0.0024924 | ND | ND
| Train B | ND | ND | 10 | 10 |  | 2 | ND | ND | ND | ND | ND | ND | ND | ND | ND | ND | ND | ND |  |  | 0.0024924 | 0.0026021 |  | ND
| Background | ND | ND | 10 | 10 |  | -- | -- | -- | -- | -- | -- | -- | -- | -- | -- | -- | -- | -- |  |  | -- | -- |  | --
Butylbenzylphthalate | Train A | ND | ND | 0.61 | 0.61 | Butylbenzylphthalate | 1 | ND | ND | ND | ND | ND | ND | ND | ND | ND | ND | ND | ND | ND | ND | 0.00021382 | 0.00022388 | 0.00015204 | ND | ND
| Train B | ND | ND | 0.61 | 0.61 |  | 2 | ND | ND | ND | ND | ND | ND | ND | ND | ND | ND | ND | ND |  |  | 0.00015204 | 0.00015873 |  | ND
| Background | ND | ND | 0.61 | 0.61 |  | -- | -- | -- | -- | -- | -- | -- | -- | -- | -- | -- | -- | -- |  |  | -- | -- |  | --
Carbazole | Train A | ND | ND | 0.64 | 0.64 | Carbazole | 1 | ND | ND | ND | ND | ND | ND | ND | ND | ND | ND | ND | ND | ND | ND | 0.00022433 | 0.00023489 | 0.00015951 | ND | ND
| Train B | ND | ND | 0.64 | 0.64 |  | 2 | ND | ND | ND | ND | ND | ND | ND | ND | ND | ND | ND | ND |  |  | 0.00015951 | 0.00016654 |  | ND
| Background | ND | ND | 0.64 | 0.64 |  | -- | -- | -- | -- | -- | -- | -- | -- | -- | -- | -- | -- | -- |  |  | -- | -- |  | --
Chrysene | Train A | ND | ND | 0.64 | 0.64 | Chrysene | 1 | ND | ND | ND | ND | ND | ND | ND | ND | ND | ND | ND | ND | ND | ND | 0.00022433 | 0.00023489 | 0.00015951 | ND | ND
| Train B | ND | ND | 0.64 | 0.64 |  | 2 | ND | ND | ND | ND | ND | ND | ND | ND | ND | ND | ND | ND |  |  | 0.00015951 | 0.00016654 |  | ND
| Background | ND | ND | 0.64 | 0.64 |  | -- | -- | -- | -- | -- | -- | -- | -- | -- | -- | -- | -- | -- |  |  | -- | -- |  | --
Dibenz(a,h)anthracene | Train A | ND | ND | 0.6 | 0.6 | Dibenz(a,h)anthracene | 1 | ND | ND | ND | ND | ND | ND | ND | ND | ND | ND | ND | ND | ND | ND | 0.00021031 | 0.00022021 | 0.00014955 | ND | ND
| Train B | ND | ND | 0.6 | 0.6 |  | 2 | ND | ND | ND | ND | ND | ND | ND | ND | ND | ND | ND | ND |  |  | 0.00014955 | 0.00015613 |  | ND
| Background | ND | ND | 0.6 | 0.6 |  | -- | -- | -- | -- | -- | -- | -- | -- | -- | -- | -- | -- | -- |  |  | -- | -- |  | --
Dibenzofuran | Train A | ND | ND | 0.5 | 0.5 | Dibenzofuran | 1 | ND | ND | ND | ND | ND | ND | ND | ND | ND | ND | ND | ND | ND | ND | 0.00017526 | 0.00018351 | 0.00012462 | ND | ND
| Train B | ND | ND | 0.5 | 0.5 |  | 2 | ND | ND | ND | ND | ND | ND | ND | ND | ND | ND | ND | ND |  |  | 0.00012462 | 0.00013011 |  | ND
| Background | ND | ND | 0.5 | 0.5 |  | -- | -- | -- | -- | -- | -- | -- | -- | -- | -- | -- | -- | -- |  |  | -- | -- |  | --
Diethylphthalate | Train A | ND | ND | 0.73 | 0.73 | Diethylphthalate | 1 | ND | ND | ND | ND | ND | ND | ND | ND | ND | ND | ND | ND | ND | ND | 0.00025588 | 0.00026792 | 0.00018195 | ND | ND
| Train B | ND | ND | 0.73 | 0.73 |  | 2 | ND | ND | ND | ND | ND | ND | ND | ND | ND | ND | ND | ND |  |  | 0.00018195 | 0.00018995 |  | ND
| Background | ND | ND | 0.73 | 0.73 |  | -- | -- | -- | -- | -- | -- | -- | -- | -- | -- | -- | -- | -- |  |  | -- | -- |  | --
Dimethylphthalate | Train A | ND | ND | 0.5 | 0.5 | Dimethylphthalate | 1 | ND | ND | ND | ND | ND | ND | ND | ND | ND | ND | ND | ND | ND | ND | 0.00017526 | 0.00018351 | 0.00012462 | ND | ND
| Train B | ND | ND | 0.5 | 0.5 |  | 2 | ND | ND | ND | ND | ND | ND | ND | ND | ND | ND | ND | ND |  |  | 0.00012462 | 0.00013011 |  | ND
| Background | ND | ND | 0.5 | 0.5 |  | -- | -- | -- | -- | -- | -- | -- | -- | -- | -- | -- | -- | -- |  |  | -- | -- |  | --
Di-n-butylphthalate | Train A | ND | ND | 10 | 10 | Di-n-butylphthalate | 1 | ND | ND | ND | ND | ND | ND | ND | ND | ND | ND | ND | ND | ND | ND | 0.0035052 | 0.0036701 | 0.0024924 | ND | ND
| Train B | ND | ND | 10 | 10 |  | 2 | ND | ND | ND | ND | ND | ND | ND | ND | ND | ND | ND | ND |  |  | 0.0024924 | 0.0026021 |  | ND
| Background | ND | ND | 10 | 10 |  | -- | -- | -- | -- | -- | -- | -- | -- | -- | -- | -- | -- | -- |  |  | -- | -- |  | --
Di-n-octylphthalate | Train A | ND | ND | 0.56 | 0.56 | Di-n-octylphthalate | 1 | ND | ND | ND | ND | ND | ND | ND | ND | ND | ND | ND | ND | ND | ND | 0.00019629 | 0.00020553 | 0.00013958 | ND | ND
| Train B | ND | ND | 0.56 | 0.56 |  | 2 | ND | ND | ND | ND | ND | ND | ND | ND | ND | ND | ND | ND |  |  | 0.00013958 | 0.00014572 |  | ND
| Background | ND | ND | 0.56 | 0.56 |  | -- | -- | -- | -- | -- | -- | -- | -- | -- | -- | -- | -- | -- |  |  | -- | -- |  | --
Diphenylamine | Train A | ND | ND | 0.5 | 0.5 | Diphenylamine | 1 | ND | ND | ND | ND | ND | ND | ND | ND | ND | ND | ND | ND | ND | ND | 0.00017526 | 0.00018351 | 0.00012462 | ND | ND
| Train B | ND | ND | 0.5 | 0.5 |  | 2 | ND | ND | ND | ND | ND | ND | ND | ND | ND | ND | ND | ND |  |  | 0.00012462 | 0.00013011 |  | ND
| Background | ND | ND | 0.5 | 0.5 |  | -- | -- | -- | -- | -- | -- | -- | -- | -- | -- | -- | -- | -- |  |  | -- | -- |  | --
Fluoranthene | Train A | ND | ND | 0.54 | 0.54 | Fluoranthene | 1 | ND | ND | ND | ND | ND | ND | ND | ND | ND | ND | ND | ND | ND | ND | 0.00018928 | 0.00019819 | 0.00013459 | ND | ND
| Train B | ND | ND | 0.54 | 0.54 |  | 2 | ND | ND | ND | ND | ND | ND | ND | ND | ND | ND | ND | ND |  |  | 0.00013459 | 0.00014051 |  | ND
| Background | ND | ND | 0.54 | 0.54 |  | -- | -- | -- | -- | -- | -- | -- | -- | -- | -- | -- | -- | -- |  |  | -- | -- |  | --
Fluorene | Train A | ND | ND | 0.5 | 0.5 | Fluorene | 1 | ND | ND | ND | ND | ND | ND | ND | ND | ND | ND | ND | ND | ND | ND | 0.00017526 | 0.00018351 | 0.00012462 | ND | ND
| Train B | ND | ND | 0.5 | 0.5 |  | 2 | ND | ND | ND | ND | ND | ND | ND | ND | ND | ND | ND | ND |  |  | 0.00012462 | 0.00013011 |  | ND
| Background | ND | ND | 0.5 | 0.5 |  | -- | -- | -- | -- | -- | -- | -- | -- | -- | -- | -- | -- | -- |  |  | -- | -- |  | --
Hexachloro-1,3-butadiene | Train A | ND | ND | 0.74 | 0.74 | Hexachloro-1,3-butadiene | 1 | ND | ND | ND | ND | ND | ND | ND | ND | ND | ND | ND | ND | ND | ND | 0.00025939 | 0.00027159 | 0.00018444 | ND | ND
| Train B | ND | ND | 0.74 | 0.74 |  | 2 | ND | ND | ND | ND | ND | ND | ND | ND | ND | ND | ND | ND |  |  | 0.00018444 | 0.00019256 |  | ND
| Background | ND | ND | 0.74 | 0.74 |  | -- | -- | -- | -- | -- | -- | -- | -- | -- | -- | -- | -- | -- |  |  | -- | -- |  | --
Hexachlorobenzene | Train A | ND | ND | 0.5 | 0.5 | Hexachlorobenzene | 1 | ND | ND | ND | ND | ND | ND | ND | ND | ND | ND | ND | ND | ND | ND | 0.00017526 | 0.00018351 | 0.00012462 | ND | ND
| Train B | ND | ND | 0.5 | 0.5 |  | 2 | ND | ND | ND | ND | ND | ND | ND | ND | ND | ND | ND | ND |  |  | 0.00012462 | 0.00013011 |  | ND
| Background | ND | ND | 0.5 | 0.5 |  | -- | -- | -- | -- | -- | -- | -- | -- | -- | -- | -- | -- | -- |  |  | -- | -- |  | --
Hexachlorocyclopentadiene | Train A | ND | ND | 10 | 10 | Hexachlorocyclopentadiene | 1 | ND | ND | ND | ND | ND | ND | ND | ND | ND | ND | ND | ND | ND | ND | 0.0035052 | 0.0036701 | 0.0024924 | ND | ND
| Train B | ND | ND | 10 | 10 |  | 2 | ND | ND | ND | ND | ND | ND | ND | ND | ND | ND | ND | ND |  |  | 0.0024924 | 0.0026021 |  | ND
| Background | ND | ND | 10 | 10 |  | -- | -- | -- | -- | -- | -- | -- | -- | -- | -- | -- | -- | -- |  |  | -- | -- |  | --
Hexachloroethane | Train A | ND | ND | 0.54 | 0.54 | Hexachloroethane | 1 | ND | ND | ND | ND | ND | ND | ND | ND | ND | ND | ND | ND | ND | ND | 0.00018928 | 0.00019819 | 0.00013459 | ND | ND
| Train B | ND | ND | 0.54 | 0.54 |  | 2 | ND | ND | ND | ND | ND | ND | ND | ND | ND | ND | ND | ND |  |  | 0.00013459 | 0.00014051 |  | ND
| Background | ND | ND | 0.54 | 0.54 |  | -- | -- | -- | -- | -- | -- | -- | -- | -- | -- | -- | -- | -- |  |  | -- | -- |  | --
Indeno(1,2,3-cd)pyrene | Train A | ND | ND | 0.54 | 0.54 | Indeno(1,2,3-cd)pyrene | 1 | ND | ND | ND | ND | ND | ND | ND | ND | ND | ND | ND | ND | ND | ND | 0.00018928 | 0.00019819 | 0.00013459 | ND | ND
| Train B | ND | ND | 0.54 | 0.54 |  | 2 | ND | ND | ND | ND | ND | ND | ND | ND | ND | ND | ND | ND |  |  | 0.00013459 | 0.00014051 |  | ND
| Background | ND | ND | 0.54 | 0.54 |  | -- | -- | -- | -- | -- | -- | -- | -- | -- | -- | -- | -- | -- |  |  | -- | -- |  | --
Isophorone | Train A | ND | ND | 0.5 | 0.5 | Isophorone | 1 | ND | ND | ND | ND | ND | ND | ND | ND | ND | ND | ND | ND | ND | ND | 0.00017526 | 0.00018351 | 0.00012462 | ND | ND
| Train B | ND | ND | 0.5 | 0.5 |  | 2 | ND | ND | ND | ND | ND | ND | ND | ND | ND | ND | ND | ND |  |  | 0.00012462 | 0.00013011 |  | ND
| Background | ND | ND | 0.5 | 0.5 |  | -- | -- | -- | -- | -- | -- | -- | -- | -- | -- | -- | -- | -- |  |  | -- | -- |  | --
Methyl methanesulfonate | Train A | ND | ND | 0.55 | 0.55 | Methyl methanesulfonate | 1 | ND | ND | ND | ND | ND | ND | ND | ND | ND | ND | ND | ND | ND | ND | 0.00019279 | 0.00020186 | 0.00013708 | ND | ND
| Train B | ND | ND | 0.55 | 0.55 |  | 2 | ND | ND | ND | ND | ND | ND | ND | ND | ND | ND | ND | ND |  |  | 0.00013708 | 0.00014312 |  | ND
| Background | ND | ND | 0.55 | 0.55 |  | -- | -- | -- | -- | -- | -- | -- | -- | -- | -- | -- | -- | -- |  |  | -- | -- |  | --
Naphthalene | Train A | 2.5 | 3 | ND | ND | Naphthalene | 1 | 2.5 | 2.6 | 0.0008763 | 0.00095424 | 0.0013185 | 0.0014358 | 2.9815e-06 | 3.2467e-06 | 1.4907e-06 | 1.6233e-06 | 7.9295e-06 | 8.6347e-06 | 1.4549e-06 | 7.739e-06 | -- | -- | -- | -8.515% | 16.32%
| Train B | 2.6 | 3.1 | ND | ND |  | 2 | 3 | 3.1 | 0.00074773 | 0.00080666 | 0.0012138 | 0.0013094 | 2.6031e-06 | 2.8083e-06 | 1.3015e-06 | 1.4041e-06 | 6.9231e-06 | 7.4688e-06 |  |  | -- | -- |  | -7.582%
| Background | ND | ND | 0.6 | 0.6 |  | -- | -- | -- | -- | -- | -- | -- | -- | -- | -- | -- | -- | -- |  |  | -- | -- |  | --
Nitrobenzene | Train A | ND | ND | 0.57 | 0.57 | Nitrobenzene | 1 | ND | ND | ND | ND | ND | ND | ND | ND | ND | ND | ND | ND | ND | ND | 0.0001998 | 0.0002092 | 0.00014207 | ND | ND
| Train B | ND | ND | 0.57 | 0.57 |  | 2 | ND | ND | ND | ND | ND | ND | ND | ND | ND | ND | ND | ND |  |  | 0.00014207 | 0.00014832 |  | ND
| Background | ND | ND | 0.57 | 0.57 |  | -- | -- | -- | -- | -- | -- | -- | -- | -- | -- | -- | -- | -- |  |  | -- | -- |  | --
N-Nitrosodimethylamine | Train A | ND | ND | 0.5 | 0.5 | N-Nitrosodimethylamine | 1 | ND | ND | ND | ND | ND | ND | ND | ND | ND | ND | ND | ND | ND | ND | 0.00017526 | 0.00018351 | 0.00012462 | ND | ND
| Train B | ND | ND | 0.5 | 0.5 |  | 2 | ND | ND | ND | ND | ND | ND | ND | ND | ND | ND | ND | ND |  |  | 0.00012462 | 0.00013011 |  | ND
| Background | ND | ND | 0.5 | 0.5 |  | -- | -- | -- | -- | -- | -- | -- | -- | -- | -- | -- | -- | -- |  |  | -- | -- |  | --
N-Nitroso-di-n-butylamine | Train A | ND | ND | 0.5 | 0.5 | N-Nitroso-di-n-butylamine | 1 | ND | ND | ND | ND | ND | ND | ND | ND | ND | ND | ND | ND | ND | ND | 0.00017526 | 0.00018351 | 0.00012462 | ND | ND
| Train B | ND | ND | 0.5 | 0.5 |  | 2 | ND | ND | ND | ND | ND | ND | ND | ND | ND | ND | ND | ND |  |  | 0.00012462 | 0.00013011 |  | ND
| Background | ND | ND | 0.5 | 0.5 |  | -- | -- | -- | -- | -- | -- | -- | -- | -- | -- | -- | -- | -- |  |  | -- | -- |  | --
N-Nitroso-di-n-propylamine | Train A | ND | ND | 0.5 | 0.5 | N-Nitroso-di-n-propylamine | 1 | ND | ND | ND | ND | ND | ND | ND | ND | ND | ND | ND | ND | ND | ND | 0.00017526 | 0.00018351 | 0.00012462 | ND | ND
| Train B | ND | ND | 0.5 | 0.5 |  | 2 | ND | ND | ND | ND | ND | ND | ND | ND | ND | ND | ND | ND |  |  | 0.00012462 | 0.00013011 |  | ND
| Background | ND | ND | 0.5 | 0.5 |  | -- | -- | -- | -- | -- | -- | -- | -- | -- | -- | -- | -- | -- |  |  | -- | -- |  | --
N-Nitrosodiphenylamine | Train A | ND | ND | 0.87 | 0.87 | N-Nitrosodiphenylamine | 1 | ND | ND | ND | ND | ND | ND | ND | ND | ND | ND | ND | ND | ND | ND | 0.00030495 | 0.0003193 | 0.00021684 | ND | ND
| Train B | ND | ND | 0.87 | 0.87 |  | 2 | ND | ND | ND | ND | ND | ND | ND | ND | ND | ND | ND | ND |  |  | 0.00021684 | 0.00022638 |  | ND
| Background | ND | ND | 0.87 | 0.87 |  | -- | -- | -- | -- | -- | -- | -- | -- | -- | -- | -- | -- | -- |  |  | -- | -- |  | --
N-Nitrosopiperidine | Train A | ND | ND | 0.5 | 0.5 | N-Nitrosopiperidine | 1 | ND | ND | ND | ND | ND | ND | ND | ND | ND | ND | ND | ND | ND | ND | 0.00017526 | 0.00018351 | 0.00012462 | ND | ND
| Train B | ND | ND | 0.5 | 0.5 |  | 2 | ND | ND | ND | ND | ND | ND | ND | ND | ND | ND | ND | ND |  |  | 0.00012462 | 0.00013011 |  | ND
| Background | ND | ND | 0.5 | 0.5 |  | -- | -- | -- | -- | -- | -- | -- | -- | -- | -- | -- | -- | -- |  |  | -- | -- |  | --
p-Dimethylaminoazobenzene | Train A | ND | ND | 0.5 | 0.5 | p-Dimethylaminoazobenzene | 1 | ND | ND | ND | ND | ND | ND | ND | ND | ND | ND | ND | ND | ND | ND | 0.00017526 | 0.00018351 | 0.00012462 | ND | ND
| Train B | ND | ND | 0.5 | 0.5 |  | 2 | ND | ND | ND | ND | ND | ND | ND | ND | ND | ND | ND | ND |  |  | 0.00012462 | 0.00013011 |  | ND
| Background | ND | ND | 0.5 | 0.5 |  | -- | -- | -- | -- | -- | -- | -- | -- | -- | -- | -- | -- | -- |  |  | -- | -- |  | --
Pentachlorobenzene | Train A | ND | ND | 0.5 | 0.5 | Pentachlorobenzene | 1 | ND | ND | ND | ND | ND | ND | ND | ND | ND | ND | ND | ND | ND | ND | 0.00017526 | 0.00018351 | 0.00012462 | ND | ND
| Train B | ND | ND | 0.5 | 0.5 |  | 2 | ND | ND | ND | ND | ND | ND | ND | ND | ND | ND | ND | ND |  |  | 0.00012462 | 0.00013011 |  | ND
| Background | ND | ND | 0.5 | 0.5 |  | -- | -- | -- | -- | -- | -- | -- | -- | -- | -- | -- | -- | -- |  |  | -- | -- |  | --
Pentachloronitrobenzene | Train A | ND | ND | 0.5 | 0.5 | Pentachloronitrobenzene | 1 | ND | ND | ND | ND | ND | ND | ND | ND | ND | ND | ND | ND | ND | ND | 0.00017526 | 0.00018351 | 0.00012462 | ND | ND
| Train B | ND | ND | 0.5 | 0.5 |  | 2 | ND | ND | ND | ND | ND | ND | ND | ND | ND | ND | ND | ND |  |  | 0.00012462 | 0.00013011 |  | ND
| Background | ND | ND | 0.5 | 0.5 |  | -- | -- | -- | -- | -- | -- | -- | -- | -- | -- | -- | -- | -- |  |  | -- | -- |  | --
Pentachlorophenol | Train A | ND | ND | 25 | 25 | Pentachlorophenol | 1 | ND | ND | ND | ND | ND | ND | ND | ND | ND | ND | ND | ND | ND | ND | 0.008763 | 0.0091754 | 0.006231 | ND | ND
| Train B | ND | ND | 25 | 25 |  | 2 | ND | ND | ND | ND | ND | ND | ND | ND | ND | ND | ND | ND |  |  | 0.006231 | 0.0065053 |  | ND
| Background | ND | ND | 25 | 25 |  | -- | -- | -- | -- | -- | -- | -- | -- | -- | -- | -- | -- | -- |  |  | -- | -- |  | --
Phenanthrene | Train A | ND | ND | 0.5 | 0.5 | Phenanthrene | 1 | ND | ND | ND | ND | ND | ND | ND | ND | ND | ND | ND | ND | ND | ND | 0.00017526 | 0.00018351 | 0.00012462 | ND | ND
| Train B | ND | ND | 0.5 | 0.5 |  | 2 | ND | ND | ND | ND | ND | ND | ND | ND | ND | ND | ND | ND |  |  | 0.00012462 | 0.00013011 |  | ND
| Background | ND | ND | 0.5 | 0.5 |  | -- | -- | -- | -- | -- | -- | -- | -- | -- | -- | -- | -- | -- |  |  | -- | -- |  | --
Phenol | Train A | 1.9 | 1 | ND | ND | Phenol | 1 | 1.9 | 1.1 | 0.00040428 | 0.00014201 | 0.00060829 | 0.00021367 | 1.3755e-06 | 4.8317e-07 | 6.8776e-07 | 2.4158e-07 | 3.6583e-06 | 1.285e-06 | 2.3234e-07 | 1.2358e-06 | -- | -- | -- | 49.04% | 71.4%
| Train B | 1.1 | 0.99 | ND | ND |  | 2 | 1 | 0.99 | 0 | 0 | 0 | 0 | 0 | 0 | 0 | 0 | 0 | 0 |  |  | -- | -- |  | -3.302%
| Background | 1.1 | 1.1 | ND | ND |  | -- | -- | -- | -- | -- | -- | -- | -- | -- | -- | -- | -- | -- |  |  | -- | -- |  | --
Pyrene | Train A | ND | ND | 0.53 | 0.53 | Pyrene | 1 | ND | ND | ND | ND | ND | ND | ND | ND | ND | ND | ND | ND | ND | ND | 0.00018578 | 0.00019452 | 0.0001321 | ND | ND
| Train B | ND | ND | 0.53 | 0.53 |  | 2 | ND | ND | ND | ND | ND | ND | ND | ND | ND | ND | ND | ND |  |  | 0.0001321 | 0.00013791 |  | ND
| Background | ND | ND | 0.53 | 0.53 |  | -- | -- | -- | -- | -- | -- | -- | -- | -- | -- | -- | -- | -- |  |  | -- | -- |  | --
Pyridine | Train A | ND | ND | 0.74 | 0.74 | Pyridine | 1 | ND | ND | ND | ND | ND | ND | ND | ND | ND | ND | ND | ND | ND | ND | 0.00025939 | 0.00027159 | 0.00018444 | ND | ND
| Train B | ND | ND | 0.74 | 0.74 |  | 2 | ND | ND | ND | ND | ND | ND | ND | ND | ND | ND | ND | ND |  |  | 0.00018444 | 0.00019256 |  | ND
| Background | ND | ND | 0.74 | 0.74 |  | -- | -- | -- | -- | -- | -- | -- | -- | -- | -- | -- | -- | -- |  |  | -- | -- |  | --
Pollutant | Sample ID | Sample Speciation (ug) |  | Detection Limits (ug) |  | Pollutant | Run Number | Sample Speciation with Detection Limits (SSDL) (ug)a |  | Background Corrected Concentration (BCC) (mg/m3)b |  | Dilution Corrected Concentration (DCC) (mg/m3)c |  | Quantity of Pollutant Emitted (QPE) (lb)d |  | Emission Factor (lb/item)e |  | Emission Factor (lb/lb NEW)f |  | Average Emission Factor |  | Detection Limit Based Concentration (mg/m3)g |  | Minimum Detection Limit Based Concentration (mg/m3)
|  | Run 1 | Run 2 | Run 1 | Run 2 |  |  | Sample 1 | Sample 2 | Sample 1 | Sample 2 | Sample 1 | Sample 2 | Sample 1 | Sample 2 | Sample 1 | Sample 2 | Sample 1 | Sample 2 | (lb/item) | (lb/lb NEW) | Train A | Train B
Phosphoric acid triphenyl ester | Sample 1 | 9.3 | ND | ND | ND | Phosphoric acid triphenyl ester | 1 | 9.3 | ND | 0.0032598 | ND | 0.0049048 | ND | 1.1091e-05 | ND | 5.5456e-06 | ND | 2.9498e-05 | ND | 5.5456e-06 | 2.9498e-05 | -- | -- | --
| Sample 2 | ND | ND | ND | ND |  | 2 | ND | ND | ND | ND | ND | ND | ND | ND | ND | ND | ND | ND |  |  | -- | --
| Background | ND | ND | ND | ND |  | -- | -- | -- | -- | -- | -- | -- | -- | -- | -- | -- | -- | -- |  |  | -- | --
1-Methyl-2-(2-propenyl)-benzene | Sample 1 | ND | ND | ND | ND | 1-Methyl-2-(2-propenyl)-benzene | 1 | ND | 21 | ND | 0.0077073 | ND | 0.011597 | ND | 2.6223e-05 | ND | 1.3112e-05 | ND | 6.9742e-05 | 1.3112e-05 | 6.9742e-05 | -- | -- | --
| Sample 2 | 21 | ND | ND | ND |  | 2 | ND | ND | ND | ND | ND | ND | ND | ND | ND | ND | ND | ND |  |  | -- | --
| Background | ND | ND | ND | ND |  | -- | -- | -- | -- | -- | -- | -- | -- | -- | -- | -- | -- | -- |  |  | -- | --
Ethylbenzaldehyde | Sample 1 | ND | ND | ND | ND | Ethylbenzaldehyde | 1 | ND | ND | ND | ND | ND | ND | ND | ND | ND | ND | ND | ND | 3.7594e-06 | 1.9997e-05 | -- | -- | --
| Sample 2 | ND | 8.3 | ND | ND |  | 2 | ND | 8.3 | ND | 0.0021598 | ND | 0.0035059 | ND | 7.5189e-06 | ND | 3.7594e-06 | ND | 1.9997e-05 |  |  | -- | --
| Background | ND | ND | ND | ND |  | -- | -- | -- | -- | -- | -- | -- | -- | -- | -- | -- | -- | -- |  |  | -- | --
a If the corresponding sample speciation value does not = "ND" or all active sample speciation values = "ND," Sample Speciation with Detection Limits (SSDL) = Sample Speciation. Otherwise, (i.e., if the corresponding sample speciation value = "ND" and
at least one of the active sample speciation values does not = "ND," Sample Speciation with Detection Limits (SSDL) = 0.5 * Detection Limit.
b Background-Corrected Concentration (BCC) = (SSDL / Test Sample Volume) - (Background Sample Speciation / Background Sample Volume)
c Dilution-Corrected Concentration (DCC) = BCC / Dilution Correction Factor
d Quantity of Pollutant Emitted (QPE) = DCC * Initial Plume Volume
e Emission Factor = QPE / No. of Items
f Emission Factor = QPE / Net Explosive Weight
Note on AB17: Julia Cavalier: Logic does not cover all circumstances. If three samples (total) are detected formulas must be changed manually.

## HCl, Cl2 and NH3
HCl / Cl2 Data and HCl / Cl2 Emission Factor Calculations
B535 - M583A1 40-mm White Star Parachute Cartridge
Test Run Number | 1 | 2 | Pollutant | Run Number | Sample Speciation with Detection Limits (SSDL) (ug)a |  | Background Corrected Concentration (BCC) (mg/m3)b |  | Dilution Corrected Concentration (DCC) (mg/m3)c |  | Quantity of Pollutant Emitted (QPE) (lb)d |  | Emission Factor (lb/item)e |  | Emission Factor (lb/lb NEW)f |  | Average Emission Factor |  | Detection Limit Based Concentration (mg/m3) |  | Minimum Detection Limit Based Concentration (mg/m3) | Test Concentration Relative Percent Difference Between Samples | Test Concentration Relative Percent Difference Between Runs
Number of Items Tested | 2 | 2 |  |  | Train A | Train B | Train A | Train B | Train A | Train B | Train A | Train B | Train A | Train B | Train A | Train B | (lb/item) | (lb/lb NEW) | Train A | Train B
Net Explosive Weight for All Items (lb) | 0.376 | 0.376 | Cl2 | 1 | ND | ND | ND | ND | ND | ND | ND | ND | ND | ND | ND | ND | ND | ND | 0.024255 | Not Tested | 0.021178 | ND | ND
Initial Plume Volume (m3) | 1025.7027 | 972.8021 | Cl2 | 2 | ND | ND | ND | ND | ND | ND | ND | ND | ND | ND | ND | ND |  |  | 0.021178 | Not Tested |  | ND
HCl/Cl2 Dilution Correction Factor | 0.37 | 0.38 | Cl2 | -- | -- | -- | -- | -- | -- | -- | -- | -- | -- | -- | -- | -- |  |  | -- | -- |  | --
Sample Weight (ug) |  |  | HCl | 1 | ND | ND | ND | ND | ND | ND | ND | ND | ND | ND | ND | ND | ND | ND | 0.047647 | Not Tested | 0.044709 | ND | ND
Cl2 - Train A | ND | ND |  | 2 | ND | ND | ND | ND | ND | ND | ND | ND | ND | ND | ND | ND |  |  | 0.044709 | Not Tested |  | ND
Cl2 - Train B | ND | ND |  | -- | -- | -- | -- | -- | -- | -- | -- | -- | -- | -- | -- | -- |  |  | -- | -- |  | --
Cl2 - Background | 155.2688 | 155.2688 | NH3 | 1 | ND | ND | ND | ND | ND | ND | ND | ND | ND | ND | ND | ND | ND | ND | 0.047647 | Not Tested | 0.044709 | ND | ND
HCl - Train A | ND | ND |  | 2 | ND | ND | ND | ND | ND | ND | ND | ND | ND | ND | ND | ND |  |  | 0.044709 | Not Tested |  | ND
HCl - Train B | ND | ND |  | -- | -- | -- | -- | -- | -- | -- | -- | -- | -- | -- | -- | -- |  |  | -- | -- |  | --
HCl - Background | ND | ND
NH3 - Train A | ND | ND
NH3 - Train B | ND | ND
NH3 - Background | ND | ND
Detection Limits (ug) |  |  | a If the corresponding sample weight gain value does not = "ND" or all active sample waeight gain values = "ND," Sample Speciation with Detection Limits (SSDL) = Sample Weight Gain. Otherwise, (i.e., if the corresponding sample weight
Cl2 - Train A | 15.74 | 16.115 | gain value = "ND" and at least one of the active sample weight gain values does not = "ND," Sample Speciation with Detection Limits (SSDL) = 0.5 * Detection Limit.
Cl2 - Train B | ND | ND | b Background-Corrected Concentration (BCC) = (SSDL / Test Sample Volume) - (Background Sample Weight Gain / Background Sample Volume)
Cl2 - Background | ND | ND | c Dilution-Corrected Concentration (DCC) = BCC / Dilution Correction Factor
HCl - Train A | 30.92 | 34.02 | d Quantity of Pollutant Emitted (QPE) = DCC * Initial Plume Volume
HCl - Train B | ND | ND | e Emission Factor = QPE / No. of Items
HCl - Background | 29.05 | 29.05 | f Emission Factor = QPE / Net Explosive Weight
NH3 - Train A | 30.92 | 34.02
NH3 - Train B | ND | ND
NH3 - Background | 29.05 | 29.05
Is Sample Train A Active? | Yes | Yes
Is Sample Train B Active? | No | No
Sample Volume Calculations - Train A
Sample Volume, SCF (ft3) | 22.9168 | 26.8718
Sample Volume (m3) | 0.64894 | 0.76093
Sample Volume Calculations - Train B
Sample Volume, SCF (ft3) | ND | ND
Sample Volume (m3) | ND | ND
Sample Volume Calculations - Background
Sample Volume, SCF (ft3) | 26.4792 | 26.4792
Sample Volume (m3) | 0.74981 | 0.74981
Note on Y5: Julia Cavalier: Logic does not cover all circumstances. In this case, only one sample was detected per run.

## Dioxin-Furan
Dioxin / Furan Data and Dioxin / Furan Emission Factor Calculations
B535 - M583A1 40-mm White Star Parachute Cartridge
Test Run Number | 1 | 2
Number of Items Tested | 2 | 2
Net Explosive Weight for All Items (lb) | 0.376 | 0.376
Initial Plume Volume (m3) | 1025.7027 | 972.8021
Dioxin/Furan Sample Volume (m3)
Train A | 3.4803 | 6.8145
Train B | 3.6175 | 6.0239
Background | 7.3446 | 7.3446
Dioxin/Furan Dilution Correction Factor | 0.66462 | 0.61604
Is Sample Train A Active? | Yes | Yes
Is Sample Train B Active? | Yes | Yes
Pollutant | Sample ID | Sample Speciation (pg) |  | Detection Limits (pg) |  | Pollutant | Run Number | Sample Speciation with Detection Limits (SSDL) (pg)a |  | Background Corrected Concentration (BCC) (mg/m3)b |  | Dilution Corrected Concentration (DCC) (mg/m3)c |  | Quantity of Pollutant Emitted (QPE) (lb)d |  | Emission Factor (lb/item)e |  | Emission Factor (lb/lb NEW)f |  | Average Emission Factor |  | Detection Limit Based Concentration (mg/m3) |  | Minimum Detection Limit Based Concentration (mg/m3) | Test Concentration Relative Percent Difference Between Samples | Test Concentration Relative Percent Difference Between Runs
|  | Run 1 | Run 2 | Run 1 | Run 2 |  |  | Train A | Train B | Train A | Train B | Train A | Train B | Train A | Train B | Train A | Train B | Train A | Train B | (lb/item) | (lb/lb NEW) | Train A | Train B
2,3,7,8-TCDD | Train A | ND | ND | 1.2 | 3.8 | 2,3,7,8-TCDD | 1 | ND | ND | ND | ND | ND | ND | ND | ND | ND | ND | ND | ND | ND | ND | 3.448e-10 | 9.9517e-10 | 3.448e-10 | ND | ND
| Train B | ND | ND | 3.6 | 4 |  | 2 | ND | ND | ND | ND | ND | ND | ND | ND | ND | ND | ND | ND |  |  | 5.5763e-10 | 6.6402e-10 |  | ND
| Background | ND | ND | 7.5 | 7.5 |  | -- | -- | -- | -- | -- | -- | -- | -- | -- | -- | -- | -- | -- |  |  | -- | -- |  | --
1,2,3,7,8-PeCDD | Train A | ND | ND | 1.5 | 5 | 1,2,3,7,8-PeCDD | 1 | ND | ND | ND | ND | ND | ND | ND | ND | ND | ND | ND | ND | ND | ND | 4.31e-10 | 1.4651e-09 | 4.31e-10 | ND | ND
| Train B | ND | ND | 5.3 | 6.1 |  | 2 | ND | ND | ND | ND | ND | ND | ND | ND | ND | ND | ND | ND |  |  | 7.3373e-10 | 1.0126e-09 |  | ND
| Background | 12.1 | 12.1 | 10.3 | 10.3 |  | -- | -- | -- | -- | -- | -- | -- | -- | -- | -- | -- | -- | -- |  |  | -- | -- |  | --
1,2,3,4,7,8-HxCDD | Train A | ND | ND | 2.1 | 4.4 | 1,2,3,4,7,8-HxCDD | 1 | ND | ND | ND | ND | ND | ND | ND | ND | ND | ND | ND | ND | ND | ND | 6.034e-10 | 1.3545e-09 | 6.034e-10 | ND | ND
| Train B | ND | ND | 4.9 | 5.2 |  | 2 | ND | ND | ND | ND | ND | ND | ND | ND | ND | ND | ND | ND |  |  | 6.4568e-10 | 8.6322e-10 |  | ND
| Background | ND | ND | 8.6 | 8.6 |  | -- | -- | -- | -- | -- | -- | -- | -- | -- | -- | -- | -- | -- |  |  | -- | -- |  | --
1,2,3,6,7,8-HxCDD | Train A | ND | ND | 2.1 | 4.4 | 1,2,3,6,7,8-HxCDD | 1 | ND | ND | ND | ND | ND | ND | ND | ND | ND | ND | ND | ND | ND | ND | 6.034e-10 | 1.3822e-09 | 6.034e-10 | ND | ND
| Train B | ND | ND | 5 | 5.3 |  | 2 | ND | ND | ND | ND | ND | ND | ND | ND | ND | ND | ND | ND |  |  | 6.4568e-10 | 8.7982e-10 |  | ND
| Background | ND | ND | 8.7 | 8.7 |  | -- | -- | -- | -- | -- | -- | -- | -- | -- | -- | -- | -- | -- |  |  | -- | -- |  | --
1,2,3,7,8,9-HxCDD | Train A | ND | ND | 2.1 | 4.3 | 1,2,3,7,8,9-HxCDD | 1 | ND | ND | ND | ND | ND | ND | ND | ND | ND | ND | ND | ND | ND | ND | 6.034e-10 | 1.3545e-09 | 6.034e-10 | ND | ND
| Train B | ND | ND | 4.9 | 5.2 |  | 2 | ND | ND | ND | ND | ND | ND | ND | ND | ND | ND | ND | ND |  |  | 6.31e-10 | 8.6322e-10 |  | ND
| Background | 15.3 | 15.3 | 8.6 | 8.6 |  | -- | -- | -- | -- | -- | -- | -- | -- | -- | -- | -- | -- | -- |  |  | -- | -- |  | --
1,2,3,4,6,7,8-HpCDD | Train A | 3.6 | ND | 3.9 | 7.6 | 1,2,3,4,6,7,8-HpCDD | 1 | 3.6 | 4.4 | 1.0344e-09 | 1.2163e-09 | 1.5564e-09 | 1.8301e-09 | 3.5194e-12 | 4.1384e-12 | 1.7597e-12 | 2.0692e-12 | 9.3602e-12 | 1.1006e-11 | 1.525e-12 | 8.1115e-12 | -- | -- | -- | -16.16% | 53.22%
| Train B | ND | ND | 8.8 | 9 |  | 2 | 3.8 | 4.5 | 5.5763e-10 | 7.4702e-10 | 9.0518e-10 | 1.2126e-09 | 1.9413e-12 | 2.6006e-12 | 9.7066e-13 | 1.3003e-12 | 5.1631e-12 | 6.9166e-12 |  |  | -- | -- |  | -29.03%
| Background | ND | ND | 15.6 | 15.6 |  | -- | -- | -- | -- | -- | -- | -- | -- | -- | -- | -- | -- | -- |  |  | -- | -- |  | --
1,2,3,4,6,7,8,9-OCDD | Train A | 10 | 11.7 | 8.2 | 12.3 | 1,2,3,4,6,7,8,9-OCDD | 1 | 10 | 29.8 | 2.8734e-09 | 8.2378e-09 | 4.3233e-09 | 1.2395e-08 | 9.7762e-12 | 2.8028e-11 | 4.8881e-12 | 1.4014e-11 | 2.6001e-11 | 7.4542e-11 | 6.5779e-12 | 3.4989e-11 | -- | -- | -- | -96.56% | 89.2%
| Train B | 29.8 | 15.3 | 14.4 | 13.6 |  | 2 | 11.7 | 15.3 | 1.7169e-09 | 2.5399e-09 | 2.787e-09 | 4.1229e-09 | 5.9772e-12 | 8.8422e-12 | 2.9886e-12 | 4.4211e-12 | 1.5897e-11 | 2.3516e-11 |  |  | -- | -- |  | -38.67%
| Background | ND | ND | 27.1 | 27.1 |  | -- | -- | -- | -- | -- | -- | -- | -- | -- | -- | -- | -- | -- |  |  | -- | -- |  | --
2,3,7,8-TCDF | Train A | ND | ND | 1 | 3.1 | 2,3,7,8-TCDF | 1 | ND | ND | ND | ND | ND | ND | ND | ND | ND | ND | ND | ND | ND | ND | 2.8734e-10 | 8.8459e-10 | 2.8734e-10 | ND | ND
| Train B | ND | ND | 3.2 | 3.4 |  | 2 | ND | ND | ND | ND | ND | ND | ND | ND | ND | ND | ND | ND |  |  | 4.5491e-10 | 5.6441e-10 |  | ND
| Background | ND | ND | 6.3 | 6.3 |  | -- | -- | -- | -- | -- | -- | -- | -- | -- | -- | -- | -- | -- |  |  | -- | -- |  | --
1,2,3,7,8-PeCDF | Train A | ND | ND | 1.2 | 3.6 | 1,2,3,7,8-PeCDF | 1 | ND | ND | ND | ND | ND | ND | ND | ND | ND | ND | ND | ND | ND | ND | 3.448e-10 | 9.6753e-10 | 3.448e-10 | ND | ND
| Train B | ND | ND | 3.5 | 4 |  | 2 | ND | ND | ND | ND | ND | ND | ND | ND | ND | ND | ND | ND |  |  | 5.2828e-10 | 6.6402e-10 |  | ND
| Background | 13.9 | 13.9 | 6.9 | 6.9 |  | -- | -- | -- | -- | -- | -- | -- | -- | -- | -- | -- | -- | -- |  |  | -- | -- |  | --
2,3,4,7,8-PeCDF | Train A | ND | ND | 1.1 | 3.4 | 2,3,4,7,8-PeCDF | 1 | ND | ND | ND | ND | ND | ND | ND | ND | ND | ND | ND | ND | ND | ND | 3.1607e-10 | 9.3988e-10 | 3.1607e-10 | ND | ND
| Train B | ND | ND | 3.4 | 3.8 |  | 2 | ND | ND | ND | ND | ND | ND | ND | ND | ND | ND | ND | ND |  |  | 4.9893e-10 | 6.3082e-10 |  | ND
| Background | ND | ND | 6.6 | 6.6 |  | -- | -- | -- | -- | -- | -- | -- | -- | -- | -- | -- | -- | -- |  |  | -- | -- |  | --
1,2,3,4,7,8-HxCDF | Train A | 0.96 | ND | 1.3 | 3.4 | 1,2,3,4,7,8-HxCDF | 1 | 0.96 | 1.75 | 0 | 0 | 0 | 0 | 0 | 0 | 0 | 0 | 0 | 0 | 0 | 0 | -- | -- | -- | -54.74% | -26.98%
| Train B | ND | 4.5 | 3.5 | 3.7 |  | 2 | 1.7 | 4.5 | 0 | 0 | 0 | 0 | 0 | 0 | 0 | 0 | 0 | 0 |  |  | -- | -- |  | -99.86%
| Background | 8.4 | 8.4 | 6.3 | 6.3 |  | -- | -- | -- | -- | -- | -- | -- | -- | -- | -- | -- | -- | -- |  |  | -- | -- |  | --
1,2,3,6,7,8-HxCDF | Train A | ND | ND | 1.3 | 3.5 | 1,2,3,6,7,8-HxCDF | 1 | ND | ND | ND | ND | ND | ND | ND | ND | ND | ND | ND | ND | ND | ND | 3.7354e-10 | 9.6753e-10 | 3.7354e-10 | ND | ND
| Train B | ND | ND | 3.5 | 3.8 |  | 2 | ND | ND | ND | ND | ND | ND | ND | ND | ND | ND | ND | ND |  |  | 5.1361e-10 | 6.3082e-10 |  | ND
| Background | 9.4 | 9.4 | 6.4 | 6.4 |  | -- | -- | -- | -- | -- | -- | -- | -- | -- | -- | -- | -- | -- |  |  | -- | -- |  | --
2,3,4,6,7,8-HxCDF | Train A | ND | ND | 1.3 | 3.5 | 2,3,4,6,7,8-HxCDF | 1 | ND | ND | ND | ND | ND | ND | ND | ND | ND | ND | ND | ND | ND | ND | 3.7354e-10 | 9.6753e-10 | 3.7354e-10 | ND | ND
| Train B | ND | ND | 3.5 | 3.8 |  | 2 | ND | ND | ND | ND | ND | ND | ND | ND | ND | ND | ND | ND |  |  | 5.1361e-10 | 6.3082e-10 |  | ND
| Background | 5.4 | 5.4 | 6.4 | 6.4 |  | -- | -- | -- | -- | -- | -- | -- | -- | -- | -- | -- | -- | -- |  |  | -- | -- |  | --
1,2,3,7,8,9-HxCDF | Train A | ND | ND | 1.6 | 4.1 | 1,2,3,7,8,9-HxCDF | 1 | ND | ND | ND | ND | ND | ND | ND | ND | ND | ND | ND | ND | ND | ND | 4.5974e-10 | 1.161e-09 | 4.5974e-10 | ND | ND
| Train B | ND | ND | 4.2 | 4.5 |  | 2 | ND | ND | ND | ND | ND | ND | ND | ND | ND | ND | ND | ND |  |  | 6.0166e-10 | 7.4702e-10 |  | ND
| Background | 19.9 | 19.9 | 7.6 | 7.6 |  | -- | -- | -- | -- | -- | -- | -- | -- | -- | -- | -- | -- | -- |  |  | -- | -- |  | --
1,2,3,4,6,7,8-HpCDF | Train A | ND | ND | 2.2 | 4.7 | 1,2,3,4,6,7,8-HpCDF | 1 | ND | ND | ND | ND | ND | ND | ND | ND | ND | ND | ND | ND | ND | ND | 6.3214e-10 | 1.4375e-09 | 6.3214e-10 | ND | ND
| Train B | ND | ND | 5.2 | 5.4 |  | 2 | ND | ND | ND | ND | ND | ND | ND | ND | ND | ND | ND | ND |  |  | 6.897e-10 | 8.9642e-10 |  | ND
| Background | ND | ND | 8.8 | 8.8 |  | -- | -- | -- | -- | -- | -- | -- | -- | -- | -- | -- | -- | -- |  |  | -- | -- |  | --
1,2,3,4,7,8,9-HpCDF | Train A | ND | ND | 2.8 | 5.7 | 1,2,3,4,7,8,9-HpCDF | 1 | ND | ND | ND | ND | ND | ND | ND | ND | ND | ND | ND | ND | ND | ND | 8.0454e-10 | 1.7415e-09 | 8.0454e-10 | ND | ND
| Train B | ND | ND | 6.3 | 6.6 |  | 2 | ND | ND | ND | ND | ND | ND | ND | ND | ND | ND | ND | ND |  |  | 8.3645e-10 | 1.0956e-09 |  | ND
| Background | ND | ND | 10.7 | 10.7 |  | -- | -- | -- | -- | -- | -- | -- | -- | -- | -- | -- | -- | -- |  |  | -- | -- |  | --
1,2,3,4,6,7,8,9-OCDF | Train A | ND | ND | 6.5 | 9.6 | 1,2,3,4,6,7,8,9-OCDF | 1 | ND | ND | ND | ND | ND | ND | ND | ND | ND | ND | ND | ND | ND | ND | 1.8677e-09 | 3.1237e-09 | 1.4088e-09 | ND | ND
| Train B | ND | ND | 11.3 | 10.6 |  | 2 | ND | ND | ND | ND | ND | ND | ND | ND | ND | ND | ND | ND |  |  | 1.4088e-09 | 1.7596e-09 |  | ND
| Background | 24.5 | 24.5 | 21.2 | 21.2 |  | -- | -- | -- | -- | -- | -- | -- | -- | -- | -- | -- | -- | -- |  |  | -- | -- |  | --
[6 empty] | Total dioxin/furan compounds | 1 | -- | -- | -- | -- | -- | -- | -- | -- | -- | -- | -- | -- | 8.1029e-12 | 4.3101e-11
a If the corresponding sample speciation value does not = "ND" or all active sample speciation values = "ND," Sample Speciation with Detection Limits (SSDL) = Sample Speciation. Otherwise, (i.e., if the corresponding sample speciation value = "ND" and
at least one of the active sample speciation values does not = "ND," Sample Speciation with Detection Limits (SSDL) = 0.5 * Detection Limit.
b Background-Corrected Concentration (BCC) = (SSDL / Test Sample Volume) - (Background Sample Speciation / Background Sample Volume)
c Dilution-Corrected Concentration (DCC) = BCC / Dilution Correction Factor
d Quantity of Pollutant Emitted (QPE) = DCC * Initial Plume Volume
e Emission Factor = QPE / No. of Items
f Emission Factor = QPE / Net Explosive Weight
Note on C34: Julia Cavalier: Estimated maximum possible concentration
Note on C37: Julia Cavalier: Estimated maximum possible concentration
Note on C49: Julia Cavalier: Estimated maximum possible concentration
Note on AB17: Julia Cavalier: Logic does not cover all circumstances. If three samples (total) are detected formulas must be changed manually.

## Cyanide
Cyanide Data and Emission Factor Calculations
B535 - M583A1 40-mm White Star Parachute Cartridge
Test Run Number | 1 | 2
Number of Items Tested | 2 | 2
Net Explosive Weight for All Items (lb) | 0.376 | 0.376
Initial Plume Volume (m3) | 1025.7027 | 972.8021
Cyanide Sample Volume (m3)
Train A | 0.60986 | 0.72671
Train B | ND | ND
Background | 0.78004 | 0.78004
Dilution Correction Factor | 0.58651 | 0.57393
Is Sample 1 Active? | Yes | Yes
Is Sample 2 Active? | No | No
Analytical Data Corrected for Volume at EPA Stationary Source Program Standard Conditions
Pollutant | Sample ID | Sample Speciation (mg/m3) |  | Detection Limits (mg/m3) |  | Pollutant | Run Number | Sample Speciation with Detection Limits (SSDL) (mg/m3)a |  | Background Corrected Concentration (BCC) (mg/m3)b |  | Dilution Corrected Concentration (DCC) (mg/m3)c |  | Quantity of Pollutant Emitted (QPE) (lb)d |  | Emission Factor (lb/item)e |  | Emission Factor (lb/lb NEW)f |  | Average Emission Factor |  | Detection Limit Based Concentration (mg/m3)g |  | Minimum Detection Limit Based Concentration (mg/m3) | Test Concentration Relative Percent Difference
|  | Train A | Train B | Train A | Train B |  |  | Train A | Train B | Train A | Train B | Train A | Train B | Train A | Train B | Train A | Train B | Train A | Train B | (lb/item) | (lb/lb NEW) | Train A | Train B
Hydrogen Cyanide | Sample 1 | 0.00053281 | 0.00045121 | ND | ND | Hydrogen Cyanide | 1 | 0.00053281 | ND | 0.00053281 | ND | 0.00090844 | ND | 2.0543e-06 | ND | 1.0271e-06 | ND | 5.4634e-06 | ND | 9.3508e-07 | 4.9738e-06 | -- | Not Applicable | -- | 16.59%
| Sample 2 | ND | ND | ND | ND |  | 2 | 0.00045121 | ND | 0.00045121 | ND | 0.00078617 | ND | 1.6861e-06 | ND | 8.4303e-07 | ND | 4.4842e-06 | ND |  |  | -- | Not Applicable
| Background | ND | ND | 0.0081029 | 0.0081029 |  | -- | -- | -- | -- | -- | -- | -- | -- | -- | -- | -- | -- | -- |  |  | -- | --
a If the corresponding sample speciation value does not = "ND" or all active sample speciation values = "ND," Sample Speciation with Detection Limits (SSDL) = Sample Speciation. Otherwise, (i.e., if the corresponding sample speciation value = "ND" and
at least one of the active sample speciation values does not = "ND," Sample Speciation with Detection Limits (SSDL) = 0.5 * Detection Limit.
b Background Corrected Concentration (BCC) = Test Concentration - Background Concentration
Analytical Data | [5 empty] | c Dilution-Corrected Concentration (DCC) = BCC / Dilution Correction Factor
Pollutant | Sample ID | Sample Speciation (ug) |  | Detection Limits (ug) |  | d Quantity of Pollutant Emitted (QPE) =BDCC * Initial Plume Volume
e Emission Factor = QPE / No. of Items
|  | Train A | Train B | Train A | Train B | f Emission Factor = QPE / Net Explosive Weight
Hydrogen Cyanide | Sample 1 | 0.32494 | 0.3279 | ND | ND | g If Average Emission Factor = "ND", Minimum Detection Limit Based Concentration = Test Minimum DL in mg/m3
| Sample 2 | ND | ND | ND | ND
| Background | ND | ND | 6.3206 | 6.3206
Note on AA18: Julia Cavalier: Logic does not cover all circumstances. In this case, only one sample was detected per run.

## Formaldehyde
Formaldehyde Data and Emission Factor Calculations
B535 - M583A1 40-mm White Star Parachute Cartridge
Test Run Number | 1 | 2
Number of Items Tested | 2 | 2
Net Explosive Weight for All Items (lb) | 0.376 | 0.376
Initial Plume Volume (m3) | 1025.7027 | 972.8021
Formaldehyde Sample Volume (m3)
Train A | 0.013595 | 0.016257
Train B | 0.01309 | 0.013771
Background | 0.018754 | 0.018754
Dilution Correction Factor | 0.58651 | 0.57393
Is Sample 1 Active? | Yes | Yes
Is Sample 2 Active? | Yes | Yes
Analytical Data Corrected for Volume at EPA Stationary Source Program Standard Conditions
Pollutant | Sample ID | Sample Speciation (mg/m3) |  | Detection Limits (mg/m3) |  | Pollutant | Run Number | Sample Speciation with Detection Limits (SSDL) (mg/m3)a |  | Background Corrected Concentration (BCC) (mg/m3)b |  | Dilution Corrected Concentration (DCC) (mg/m3)c |  | Quantity of Pollutant Emitted (QPE) (lb)d |  | Emission Factor (lb/item)e |  | Emission Factor (lb/lb NEW)f |  | Average Emission Factor |  | Detection Limit Based Concentration (mg/m3)g |  | Minimum Detection Limit Based Concentration (mg/m3) | Test Concentration Relative Percent Difference
|  | Run 1 | Run 2 | Run 1 | Run 2 |  |  | Train A | Train B | Train A | Train B | Train A | Train B | Train A | Train B | Train A | Train B | Train A | Train B | (lb/item) | (lb/lb NEW) | Train A | Train B
Formaldehyde | Train A | 0.007411 | 0.0084775 | ND | ND | Formaldehyde | 1 | 0.007411 | 0.010573 | 0.0009291 | 0.0040909 | 0.0015841 | 0.006975 | 3.5822e-06 | 1.5773e-05 | 1.7911e-06 | 7.8863e-06 | 9.527e-06 | 4.1948e-05 | 4.712e-06 | 2.5064e-05 | -- | -- | -- | -13.43%
| Train B | 0.010573 | 0.0093946 | ND | ND |  | 2 | 0.0084775 | 0.0093946 | 0.0019956 | 0.0029128 | 0.0034771 | 0.0050751 | 7.4572e-06 | 1.0884e-05 | 3.7286e-06 | 5.4422e-06 | 1.9833e-05 | 2.8948e-05 |  |  | -- | --
| Background | 0.0064819 | 0.0064819 | ND | ND |  | -- | -- | -- | -- | -- | -- | -- | -- | -- | -- | -- | -- | -- |  |  | -- | --
a If the corresponding sample speciation value does not = "ND" or all active sample speciation values = "ND," Sample Speciation with Detection Limits (SSDL) = Sample Speciation. Otherwise, (i.e., if the corresponding sample speciation value = "ND" and
at least one of the active sample speciation values does not = "ND," Sample Speciation with Detection Limits (SSDL) = 0.5 * Detection Limit.
b Background Corrected Concentration (BCC) = Test Concentration - Background Concentration
Analytical Data | [5 empty] | c Dilution-Corrected Concentration (DCC) = BCC / Dilution Correction Factor
Pollutant | Sample ID | Sample Speciation (ug) |  | Detection Limits (ug) |  | d Quantity of Pollutant Emitted (QPE) =BDCC * Initial Plume Volume
e Emission Factor = QPE / No. of Items
|  | Run 1 | Run 2 | Run 1 | Run 2 | f Emission Factor = QPE / Net Explosive Weight
Formaldehyde | Train A | 0.10075 | 0.13782 | ND | ND | g If Average Emission Factor = "ND", Minimum Detection Limit Based Concentration = Test Minimum DL in mg/m3
| Train B | 0.1384 | 0.12937 | ND | ND
| Background | 0.12156 | 0.12156 | ND | ND
Note on AA18: Julia Cavalier: Logic does not cover all circumstances. In this case, only one sample was detected per run.

## Energetics
Energetics Data and Emission Factor Calculations
B535-M583A1 40-mm White Star Parachute Cartridge
Test Run Number | 1 | 2 | Background
Number of Items Tested | 2 | 2 | 0
Net Explosive Weight for All Items (lb) | 0.376 | 0.376 | ND
Initial Plume Volume (m3) | 1025.7027 | 972.8021 | ND
Dilution Correction Factor | 0.66462 | 0.61604 | NA
Is Sample 1 Active? | Yes | Yes | Yes
Is Sample 2 Active? | Yes | Yes | Yes
Energetic (Resin) Sample Volume (m3) Corrected to EPA Stationary Source Program Standard Conditions
Train A | 2.7057 | 4.073
Train B | 2.9982 | 3.7535
Background | 3.8858 | 3.8858
Pollutant | Sample ID | Sample Speciation (ug) |  | Detection Limits (ug) |  | Pollutant | Run Number | Sample Speciation with Detection Limits (SSDL) (ug)a |  | Background Corrected Concentration (BCC) (mg/m3)b |  | Dilution Corrected Concentration (DCC) (mg/m3)c |  | Quantity of Pollutant Emitted (QPE) (lb)d |  | Emission Factor (lb/item)e |  | Emission Factor (lb/lb NEW)f |  | Average Emission Factor |  | Detection Limit Based Concentration (mg/m3)g |  | Minimum Detection Limit Based Concentration (mg/m3) | Test Concentration Relative Percent Difference Between Samples | Test Concentration Relative Percent Difference Between Runs
|  | Run 1 | Run 2 | Run 1 | Run 2 |  |  | Train A | Train B | Train A | Train B | Train A | Train B | Train A | Train B | Train A | Train B | Train A | Train B | (lb/item) | (lb/lb NEW) | Train A | Train B
1,3,5-Trinitrobenzene | Train A | ND | ND | 0.18 | 0.18 | 1,3,5-Trinitrobenzene | 1 | ND | ND | ND | ND | ND | ND | ND | ND | ND | ND | ND | ND | ND | ND | 6.6527e-05 | 6.0036e-05 | 4.4193e-05 | ND | ND
| Train B | ND | ND | 0.18 | 0.18 |  | 2 | ND | ND | ND | ND | ND | ND | ND | ND | ND | ND | ND | ND |  |  | 4.4193e-05 | 4.7956e-05 |  | ND
| Background | ND | ND | 0.18 | 0.18 |  | -- | -- | -- | -- | -- | -- | -- | -- | -- | -- | -- | -- | -- |  |  | -- | -- |  | --
1,3-Dinitrobenzene | Train A | ND | ND | 0.23 | 0.23 | 1,3-Dinitrobenzene | 1 | ND | ND | ND | ND | ND | ND | ND | ND | ND | ND | ND | ND | ND | ND | 8.5007e-05 | 7.6712e-05 | 5.6469e-05 | ND | ND
| Train B | ND | ND | 0.23 | 0.23 |  | 2 | ND | ND | ND | ND | ND | ND | ND | ND | ND | ND | ND | ND |  |  | 5.6469e-05 | 6.1277e-05 |  | ND
| Background | ND | ND | 0.23 | 0.23 |  | -- | -- | -- | -- | -- | -- | -- | -- | -- | -- | -- | -- | -- |  |  | -- | -- |  | --
2,4,6-Trinitrotoluene | Train A | ND | ND | 0.09 | 0.09 | 2,4,6-Trinitrotoluene | 1 | ND | ND | ND | ND | ND | ND | ND | ND | ND | ND | ND | ND | ND | ND | 3.3264e-05 | 3.0018e-05 | 2.2096e-05 | ND | ND
| Train B | ND | ND | 0.09 | 0.09 |  | 2 | ND | ND | ND | ND | ND | ND | ND | ND | ND | ND | ND | ND |  |  | 2.2096e-05 | 2.3978e-05 |  | ND
| Background | ND | ND | 0.09 | 0.09 |  | -- | -- | -- | -- | -- | -- | -- | -- | -- | -- | -- | -- | -- |  |  | -- | -- |  | --
2,4-Dinitrotoluene | Train A | ND | ND | 0.14 | 0.14 | 2,4-Dinitrotoluene | 1 | ND | ND | ND | ND | ND | ND | ND | ND | ND | ND | ND | ND | ND | ND | 5.1743e-05 | 4.6694e-05 | 3.4372e-05 | ND | ND
| Train B | ND | ND | 0.14 | 0.14 |  | 2 | ND | ND | ND | ND | ND | ND | ND | ND | ND | ND | ND | ND |  |  | 3.4372e-05 | 3.7299e-05 |  | ND
| Background | ND | ND | 0.14 | 0.14 |  | -- | -- | -- | -- | -- | -- | -- | -- | -- | -- | -- | -- | -- |  |  | -- | -- |  | --
2,6-Dinitrotoluene | Train A | 0.41712 | 0.63064 | 0.07 | 0.07 | 2,6-Dinitrotoluene | 1 | 0.41712 | 0.035 | 0.00015417 | 1.1674e-05 | 0.00023196 | 1.7564e-05 | 5.2453e-07 | 3.9718e-08 | 2.6226e-07 | 1.9859e-08 | 1.395e-06 | 1.0563e-07 | 1.4197e-07 | 7.5514e-07 | -- | -- | -- | 171.8% | 1.019%
| Train B | ND | ND | 0.07 | 0.07 |  | 2 | 0.63064 | 0.035 | 0.00015483 | 9.3247e-06 | 0.00025133 | 1.5136e-05 | 5.3903e-07 | 3.2463e-08 | 2.6951e-07 | 1.6231e-08 | 1.4336e-06 | 8.6337e-08 |  |  | -- | -- |  | 177.3%
| Background | ND | ND | 0.07 | 0.07 |  | -- | -- | -- | -- | -- | -- | -- | -- | -- | -- | -- | -- | -- |  |  | -- | -- |  | --
2-Nitrotoluene | Train A | ND | ND | 0.11699 | 0.11699 | 2-Nitrotoluene | 1 | ND | ND | ND | ND | ND | ND | ND | ND | ND | ND | ND | ND | ND | ND | 4.3238e-05 | 3.9019e-05 | 2.8722e-05 | ND | ND
| Train B | ND | ND | 0.11699 | 0.11699 |  | 2 | ND | ND | ND | ND | ND | ND | ND | ND | ND | ND | ND | ND |  |  | 2.8722e-05 | 3.1168e-05 |  | ND
| Background | ND | ND | 0.11699 | 0.11699 |  | -- | -- | -- | -- | -- | -- | -- | -- | -- | -- | -- | -- | -- |  |  | -- | -- |  | --
4-Amino-2,6-dinitrotoluene | Train A | ND | ND | 0.09 | 0.09 | 4-Amino-2,6-dinitrotoluene | 1 | ND | ND | ND | ND | ND | ND | ND | ND | ND | ND | ND | ND | ND | ND | 3.3264e-05 | 3.0018e-05 | 2.2096e-05 | ND | ND
| Train B | ND | ND | 0.09 | 0.09 |  | 2 | ND | ND | ND | ND | ND | ND | ND | ND | ND | ND | ND | ND |  |  | 2.2096e-05 | 2.3978e-05 |  | ND
| Background | ND | ND | 0.09 | 0.09 |  | -- | -- | -- | -- | -- | -- | -- | -- | -- | -- | -- | -- | -- |  |  | -- | -- |  | --
4-Nitrotoluene | Train A | ND | ND | 0.084282 | 0.084282 | 4-Nitrotoluene | 1 | ND | ND | ND | ND | ND | ND | ND | ND | ND | ND | ND | ND | ND | ND | 3.115e-05 | 2.8111e-05 | 2.0693e-05 | ND | ND
| Train B | ND | ND | 0.084282 | 0.084282 |  | 2 | ND | ND | ND | ND | ND | ND | ND | ND | ND | ND | ND | ND |  |  | 2.0693e-05 | 2.2455e-05 |  | ND
| Background | ND | ND | 0.084282 | 0.084282 |  | -- | -- | -- | -- | -- | -- | -- | -- | -- | -- | -- | -- | -- |  |  | -- | -- |  | --
Nitrobenzene | Train A | ND | ND | 0.046396 | 0.046396 | Nitrobenzene | 1 | ND | ND | ND | ND | ND | ND | ND | ND | ND | ND | ND | ND | ND | ND | 1.7148e-05 | 1.5474e-05 | 1.1391e-05 | ND | ND
| Train B | ND | ND | 0.046396 | 0.046396 |  | 2 | ND | ND | ND | ND | ND | ND | ND | ND | ND | ND | ND | ND |  |  | 1.1391e-05 | 1.2361e-05 |  | ND
| Background | ND | ND | 0.046396 | 0.046396 |  | -- | -- | -- | -- | -- | -- | -- | -- | -- | -- | -- | -- | -- |  |  | -- | -- |  | --
Nitroglycerin | Train A | ND | ND | 0.69544 | 0.69544 | Nitroglycerin | 1 | ND | ND | ND | ND | ND | ND | ND | ND | ND | ND | ND | ND | ND | ND | 0.00025703 | 0.00023195 | 0.00017074 | ND | ND
| Train B | ND | ND | 0.69544 | 0.69544 |  | 2 | ND | ND | ND | ND | ND | ND | ND | ND | ND | ND | ND | ND |  |  | 0.00017074 | 0.00018528 |  | ND
| Background | ND | ND | 0.69544 | 0.69544 |  | -- | -- | -- | -- | -- | -- | -- | -- | -- | -- | -- | -- | -- |  |  | -- | -- |  | --
PETN | Train A | ND | ND | 0.029995 | 0.029995 | PETN | 1 | ND | ND | ND | ND | ND | ND | ND | ND | ND | ND | ND | ND | ND | ND | 1.1086e-05 | 1.0004e-05 | 7.3643e-06 | ND | ND
| Train B | ND | ND | 0.029995 | 0.029995 |  | 2 | ND | ND | ND | ND | ND | ND | ND | ND | ND | ND | ND | ND |  |  | 7.3643e-06 | 7.9913e-06 |  | ND
| Background | ND | ND | 0.029995 | 0.029995 |  | -- | -- | -- | -- | -- | -- | -- | -- | -- | -- | -- | -- | -- |  |  | -- | -- |  | --
RDX | Train A | 1.9475 | 0.78462 | ND | ND | RDX | 1 | 1.9475 | 1.6862 | 0.00061244 | 0.00045505 | 0.00092148 | 0.00068467 | 2.0837e-06 | 1.5482e-06 | 1.0419e-06 | 7.7412e-07 | 5.5418e-06 | 4.1177e-06 | 5.0795e-07 | 2.7019e-06 | -- | -- | -- | 24.55% | 116.4%
| Train B | 1.6862 | 0.54822 | ND | ND |  | 2 | 0.78462 | 0.54822 | 8.5279e-05 | 3.8699e-05 | 0.00013843 | 6.2818e-05 | 2.9689e-07 | 1.3472e-07 | 1.4844e-07 | 6.7362e-08 | 7.8959e-07 | 3.5831e-07 |  |  | -- | -- |  | 27.51%
| Background | 0.41717 | 0.41717 | ND | ND |  | -- | -- | -- | -- | -- | -- | -- | -- | -- | -- | -- | -- | -- |  |  | -- | -- |  | --
Tetryl | Train A | ND | ND | 0.25 | 0.25 | Tetryl | 1 | ND | ND | ND | ND | ND | ND | ND | ND | ND | ND | ND | ND | ND | ND | 9.2399e-05 | 8.3383e-05 | 6.1379e-05 | ND | ND
| Train B | ND | ND | 0.25 | 0.25 |  | 2 | ND | ND | ND | ND | ND | ND | ND | ND | ND | ND | ND | ND |  |  | 6.1379e-05 | 6.6605e-05 |  | ND
| Background | ND | ND | 0.25 | 0.25 |  | -- | -- | -- | -- | -- | -- | -- | -- | -- | -- | -- | -- | -- |  |  | -- | -- |  | --
a If the corresponding sample speciation value does not = "ND" or all active sample speciation values = "ND," Sample Speciation with Detection Limits (SSDL) = Sample Speciation. Otherwise, (i.e., if the corresponding sample speciation value = "ND" and
at least one of the active sample speciation values does not = "ND," Sample Speciation with Detection Limits (SSDL) = 0.5 * Detection Limit.
b Background Corrected Concentration (BCC) = Test Mass/Test Sample Volume - Background Mass/ Background Sample Volume
c Dilution-Corrected Concentration (DCC) = BCC / Dilution Correction Factor
d Quantity of Pollutant Emitted (QPE) =BDCC * Initial Plume Volume
e Emission Factor = QPE / No. of Items
f Emission Factor = QPE / Net Explosive Weight
g If Average Emission Factor = "ND", Minimum Detection Limit Based Concentration = Test DL/Test Sample volume in mg/m3
[6 empty] | Pollutant | Total Emission Factorh |  | Overall Detection Limit Based Concentration (mg/m3)i
[7 empty] | (lb/item) | (lb/lb NEW)
[6 empty] | Nitrobenzene | #REF! | #REF! | #REF!
[6 empty] | 2-Nitrotoluene | #REF! | #REF! | #REF!
[6 empty] | 3-Nitrotoluene | #REF! | #REF! | #REF!
[6 empty] | 4-Nitrotoluene | #REF! | #REF! | #REF!
[6 empty] | Nitroglycerine | #REF! | #REF! | #REF!
[6 empty] | 1,3-Dinitrobenzene | #REF! | #REF! | #REF!
[6 empty] | 2,6-Dinitrotoluene | #REF! | #REF! | #REF!
[6 empty] | 2,4-Dinitrotoluene | #REF! | #REF! | #REF!
[6 empty] | 1,3,5-Trinitrobenzene | #REF! | #REF! | #REF!
[6 empty] | 2,4,6-Trinitrotoluene | #REF! | #REF! | #REF!
[6 empty] | RDX | #REF! | #REF! | #REF!
[6 empty] | 4-Amino-2,6-Dinitrotoluene | #REF! | #REF! | #REF!
[6 empty] | 2-Amino-4,6-Dinitrotoluene | #REF! | #REF! | #REF!
[6 empty] | Tetryl | #REF! | #REF! | #REF!
[6 empty] | HMX | #REF! | #REF! | #REF!
h Total Emission factor = Resin Emission Factor + Filter Emission Factor
i If Total Emission factor is "ND", Overall Detection Limit Based Concentration = Filter Minimum Detection Limit Based Concentration
Note on AB17: Julia Cavalier: Logic does not cover all circumstances. If three samples (total) are detected formulas must be changed manually.

## CEM
CEM Data and CEM Emission Factor Calculations
B535 - M583A1 40-mm White Star Parachute Cartridge
Test Run Number | 1 | 2
Number of Items Tested | 2 | 2
Net Explosive Weight for All Items (lb) | 0.376 | 0.376
Initial Plume Volume (m3) | 1025.7027 | 972.8021
CEM Dilution Correction Factor | 0.62765 | 0.61604
Pollutant | Sample ID | Sample Speciation (ppmv) |  | Pollutant | Run Number | Molecular Weight (g/gmol) | Concentration (mg/m3)a |  | Background Corrected Concentration (BCC) (mg/m3)b | Dilution Corrected Concentration (DCC) (mg/m3)c | Quantity of Pollutant Emitted (lb)d | Emission Factor (lb/item)e | Emission Factor (lb/lb NEW)f | Average Emission Factor |  | Test Concentration Relative Percent Difference
|  | Run 1 | Run 2 |  |  |  | Sample 1 | Background | [5 empty] | (lb/item) | (lb/lb NEW)
CO | Sample 1 | 1.679 | 3.2796 | CO | 1 | 28 | 1.9556 | 0.030743 | 1.9249 | 3.0668 | 0.006935 | 0.0034675 | 0.018444 | 0.0050002 | 0.026597 | -64.56%
| Background | 0.026393 | 0.057541 |  | 2 |  | 3.8201 | 0.067024 | 3.7531 | 6.0922 | 0.013066 | 0.0065329 | 0.034749
[5 empty] | -- |  | -- | -- | -- | -- | -- | -- | --
NOx | Sample 1 | 0.63701 | 0.15226 | NOx | 1 | 46 | 1.219 | 0 | 1.219 | 1.9421 | 0.0043917 | 0.0021958 | 0.01168 | 0.0013515 | 0.0071889 | 122.8%
| Background | 0 | 0 |  | 2 |  | 0.29137 | 0 | 0.29137 | 0.47298 | 0.0010144 | 0.00050719 | 0.0026978
[5 empty] | -- |  | -- | -- | -- | -- | -- | -- | --
HCl | Sample 1 | 0.61122 | 0.67878 | HCl | 1 | 36 | 0.91536 | 0.88555 | 0.029809 | 0.047493 | 0.0001074 | 5.3698e-05 | 0.00028563 | 3.4666e-05 | 0.0001844 | -10.48%
| Background | 0.59131 | 0.67279 |  | 2 |  | 1.0165 | 1.0076 | 0.0089823 | 0.014581 | 3.1271e-05 | 1.5635e-05 | 8.3166e-05
[5 empty] | -- |  | -- | -- | -- | -- | -- | -- | --
CO2 | Sample 1 | 316.1433 | 319.1175 | CO2 | 1 | 44 | 578.6686 | 568.9228 | 9.7458 | 15.5274 | 0.035112 | 0.017556 | 0.093383 | 0.014879 | 0.079141 | -0.9364%
| Background | 310.8189 | 315.288 |  | 2 |  | 584.1126 | 577.1032 | 7.0094 | 11.3782 | 0.024402 | 0.012201 | 0.0649
[5 empty] | -- |  | -- | -- | -- | -- | -- | -- | --
SO2 | Sample 1 | 0.016735 | 0 | SO2 | 1 | 64 | 0.044556 | 0 | 0.044556 | 0.070988 | 0.00016052 | 8.0262e-05 | 0.00042693 | 4.0131e-05 | 0.00021346 | 200%
| Background | 0 | 0 |  | 2 |  | 0 | 0 | 0 | 0 | 0 | 0 | 0
[5 empty] | -- |  | -- | -- | -- | -- | -- | -- | --
a Concentration = ppmv concentration of CEM * Molecular Weight* conversion factor
b Background Corrected Concentration (BCC) = Sample Concentration - Background Concentration
c Dilution-Corrected Concentration (DCC) = BCC / Dilution Correction Factor
d Quantity of Pollutant Emitted (QPE) = DCC * Initial Plume Volume
e Emission Factor = QPE / No. of Items
f Emission Factor = QPE / Net Explosive Weight
Note on I11: Kaobrian: note: do not "pull down" these formulas