## Summary Data
Summary Data
Description of Munition Item Tested | M769 60-mm Full Range Practice Cartridge
DODIC | BA15
Test Location | Aberdeen Proving Ground
Date Background Run Conducted | 2005-10-19
Number of Test Runs Conducted | 2
Test Run Number | 1 | 2 | Background
Date Test Run Conducted | 2005-10-19 | 2005-10-19 | 2005-10-19
No. of Items Tested | 2 | 2 | 0
Net Explosive Weight for One Item (lb) | 0.0244 | 0.0244 | 0.0244
Net Explosive Weight for All Items (lb) | 0.0488 | 0.0488 | NA
Initial Plume Volume (m3) | 68.923 | 68.923 | 68.923

## AP-42
AP-42 Data
BA15 - M769 60-mm Full Range Practice Cartridge
CAS # | Pollutant (Official [AP-42] Notation) | Emission Factor |  | HAP | Toxic
|  | lb/item | lb/lb NEW
Carbon Dioxide, Methane, Criteria Pollutants, and Total Suspended Particulates
124-38-9 | Carbon dioxide | 0.0031541 | 0.12927 | No | No
630-08-0 | Carbon monoxide | 5.6614e-05 | 0.0023203 | No | No
7439-92-1 | Lead | 3.1964e-05 | 0.00131 | Yes | Yes
-- | Oxides of nitrogen | 0.0005663 | 0.023209 | No | No
-- | PM-2.5 | 0.014829 | 0.60776 | No | No
-- | PM-10 | 0.017474 | 0.71614 | No | No
12789-66-1 | Total suspended particulate | 0.017995 | 0.73748 | No | No
Hazardous Air Pollutants and Toxic Chemicals
7429-90-5 | Aluminum | 0.00183 | 0.074999 | No | Yes
7664-41-7 | Ammonia | 5.3729e-06 | 0.0002202 | No | Yes
7440-36-0 | Antimony | 9.0833e-06 | 0.00037226 | Yes | Yes
7440-39-3 | Barium | 1.1446e-05 | 0.00046909 | No | Yes
7440-50-8 | Copper | 0.00014848 | 0.0060851 | No | Yes
84-74-2 | Dibutyl phthalate | 8.2473e-08 | 3.38e-06 | Yes | Yes
-- | Total dioxin/furan compounds | 1.1246e-12 | 4.6091e-11 | Yes | Yes
74-85-1 | Ethylene | 1.5998e-06 | 6.5566e-05 | No | Yes
70648-26-9 | 1,2,3,4,7,8-Hexachlorodibenzofuran | 1.5139e-13 | 6.2045e-12 | Yes | Yes
7647-01-0 | Hydrochloric acid | 8.4582e-05 | 0.0034665 | Yes | Yes
7439-92-1 | Lead | 3.1964e-05 | 0.00131 | Yes | Yes
7439-96-5 | Manganese | 8.8178e-06 | 0.00036139 | Yes | Yes
75-09-2 | Methylene chloride | 1.5266e-07 | 6.2566e-06 | Yes | Yes
7440-66-6 | Zinc | 0.0026453 | 0.10842 | No | Yes
Note on E10: Kaobrian: lead compounds
Note on E18: Kaobrian: "antimony compounds"
Note on E26: Kaobrian: lead compounds
Note on E27: Kaobrian: manganese compounds

## Final EF Sum
Summary of CO2, Criteria Pollutant, TSP, Toxic Chemical, and Hazardous Air Pollutant Emission Factors
BA15 - M769 60-mm Full Range Practice Cartridge
CAS # | Pollutant (Official [AP-42] Notation) | Pollutant (Test Notation) | Emission Factor |  | HAP | Toxic | Minimum Detection Level mg/m3
|  |  | lb/item | lb/lb NEW
Carbon Dioxide, Methane, Criteria Pollutants, and Total Suspended Particulates
124-38-9 | Carbon dioxide | CO2 | 0.0031541 | 0.12927 | No | No | --
630-08-0 | Carbon monoxide | CO | 5.6614e-05 | 0.0023203 | No | No | --
7439-92-1 | Lead | Lead | 3.1964e-05 | 0.00131 | Yes | Yes | --
74-82-8 | Methane | Methane | 0 | 0 | No | No | --
-- | Oxides of nitrogen | NOx | 0.0005663 | 0.023209 | No | No | --
-- | PM-2.5 | PM2.5 | 0.014829 | 0.60776 | No | No | --
-- | PM-10 | PM10 | 0.017474 | 0.71614 | No | No | --
7446-09-5 | Sulfur dioxide | SO2 | ND | ND | No | No | 0.26624
12789-66-1 | Total suspended particulate | TSP | 0.017995 | 0.73748 | No | No | --
Hazardous Air Pollutants and Toxic Chemicals
83-32-9 | Acenaphthene | Acenaphthene | ND | ND | Yes | No | 0.016531
208-96-8 | Acenaphthylene | Acenaphthylene | ND | ND | Yes | No | 0.016531
75-07-0 | Acetaldehyde | Acetaldehyde | ND | ND | Yes | Yes | 0.0076474
75-05-8 | Acetonitrile | Acetonitrile | ND | ND | Yes | Yes | 0.0017056
107-02-8 | Acrolein | Acrolein | ND | ND | Yes | Yes | 0.0076474
107-13-1 | Acrylonitrile | Acrylonitrile | ND | ND | Yes | Yes | 0.0022048
107-05-1 | Allyl chloride | 3-Chloropropene | ND | ND | Yes | Yes | 0.0031836
7429-90-5 | Aluminum | Aluminum | 0.00183 | 0.074999 | No | Yes | --
7664-41-7 | Ammonia | NH3 | 5.3729e-06 | 0.0002202 | No | Yes | --
120-12-7 | Anthracene | Anthracene | ND | ND | Yes | Yes | 0.016531
7440-36-0 | Antimony | Antimony | 9.0833e-06 | 0.00037226 | Yes | Yes | --
7440-38-2 | Arsenic | Arsenic | ND | ND | Yes | Yes | 0.0049602
7440-39-3 | Barium | Barium | 1.1446e-05 | 0.00046909 | No | Yes | --
71-43-2 | Benzene | Benzene | ND | ND | Yes | Yes | 0.0032448
56-55-3 | Benzo[a]anthracene | Benzo(a)anthracene | ND | ND | Yes | Yes | 1.6531e-05
205-99-2 | Benzo[b]fluoranthene | Benzo(b)fluoranthene | ND | ND | Yes | Yes | 1.6531e-05
207-08-9 | Benzo[k]fluoranthene | Benzo(k)fluoranthene | ND | ND | Yes | Yes | 1.6531e-05
191-24-2 | Benzo[g,h,i]perylene | Benzo(g,h,i)perylene | ND | ND | Yes | Yes | 1.6531e-05
50-32-8 | Benzo[a]pyrene | Benzo(a)pyrene | ND | ND | Yes | Yes | 0.016531
192-97-2 | Benzo[e]pyrene | Benzo(e)pyrene | ND | ND | Yes | No | 1.6531e-05
7440-41-7 | Beryllium | Beryllium | ND | ND | Yes | Yes | 0.023809
75-25-2 | Bromoform | Bromoform | ND | ND | Yes | Yes | 0.010514
74-83-9 | Bromomethane | Bromomethane | ND | ND | Yes | Yes | 0.0039495
101-55-3 | 4-Bromophenylphenylether | 4-bromophenyl-phenylether | ND | ND | Yes | Yes | 0.016531
106-99-0 | 1,3-Butadiene | 1,3-Butadiene | ND | ND | Yes | Yes | 0.045003
75-65-0 | t-Butyl alcohol | tert-Butyl Alcohol | ND | ND | Yes | Yes | 0.0030834
85-68-7 | Butylbenzylphthalate | Butylbenzylphthalate | ND | ND | Yes | No | 0.016531
123-72-8 | Butyraldehyde | Butyraldehyde | ND | ND | No | Yes | 0.0076474
7440-43-9 | Cadmium | Cadmium | ND | ND | Yes | Yes | 0.023809
75-15-0 | Carbon disulfide | Carbon Disulfide | ND | ND | Yes | Yes | 0.0031616
56-23-5 | Carbon tetrachloride | Carbontetrachloride | ND | ND | Yes | Yes | 0.0064064
106-47-8 | 4-Chloroaniline | 4-chloroaniline | ND | ND | No | Yes | 0.016531
108-90-7 | Chlorobenzene | Chlorobenzene | ND | ND | Yes | Yes | 0.0047008
75-45-6 | Chlorodifluoromethane | Chlorodifluoromethane | ND | ND | No | Yes | 0.0035972
75-00-3 | Chloroethane | Chloroethane | ND | ND | Yes | Yes | 0.002684
111-91-1 | bis(2-Chloroethoxy)methane | Bis(2-chloroethoxy)methane | ND | ND | No | Yes | 0.016531
111-44-4 | bis(2-Chloroethyl)ether | Bis(2-chloroethyl)ether | ND | ND | Yes | Yes | 0.016531
67-66-3 | Chloroform | Chloroform | ND | ND | Yes | Yes | 0.0049504
74-87-3 | Chloromethane | Chloromethane | ND | ND | Yes | Yes | 0.0021004
91-58-7 | 2-Chloronaphthalene | 2-chloronaphthalene | ND | ND | Yes | No | 0.016531
95-57-8 | 2-Chlorophenol | 2-chlorophenol | ND | ND | No | Yes | 0.016531
7005-72-3 | 4-Chlorophenyl-phenylether | 4-chlorophenyl-phenylether | ND | ND | Yes | No | 0.016531
7440-47-3 | Chromium | Chromium | ND | ND | Yes | Yes | 0.023809
18540-29-9 | Hexavalent chromium | Hexavalent Chromium | ND | ND | Yes | Yes | 0.00029077
218-01-9 | Chrysene | Chrysene | ND | ND | Yes | Yes | 1.6531e-05
7440-48-4 | Cobalt | Cobalt | ND | ND | Yes | Yes | 0.023809
7440-50-8 | Copper | Copper | 0.00014848 | 0.0060851 | No | Yes | --
106-44-5 | p-Cresol | 4-methylphenol | ND | ND | Yes | Yes | 0.016531
4170-30-3 | Crotonaldehyde | Crotonaldehyde | ND | ND | No | Yes | 0.0076474
98-82-8 | Cumene | Cumene | ND | ND | Yes | Yes | 0.0049999
57-12-5 | Particulate cyanide | Particulate Cyanide | ND | ND | Yes | Yes | 0.013904
53-70-3 | Dibenz[a,h]anthracene | Dibenz(a,h)anthracene | ND | ND | Yes | Yes | 1.6531e-05
132-64-9 | Dibenzofuran | Dibenzofuran | ND | ND | Yes | Yes | 0.016531
106-93-4 | 1,2-Dibromoethane | 1,2-Dibromoethane | ND | ND | Yes | Yes | 0.0078208
84-74-2 | Dibutyl phthalate | Dibutylphthalate | 8.2473e-08 | 3.38e-06 | Yes | Yes | --
95-50-1 | 1,2-Dichlorobenzene | 1,2-Dichlorobenzene | ND | ND | No | Yes | 0.0061152
541-73-1 | 1,3-Dichlorobenzene | 1,3-Dichlorobenzene | ND | ND | No | Yes | 0.0061152
106-46-7 | 1,4-Dichlorobenzene | 1,4-Dichlorobenzene | ND | ND | Yes | Yes | 0.0061152
75-27-4 | Dichlorobromomethane | Bromodichloromethane | ND | ND | No | Yes | 0.0068153
75-71-8 | Dichlorodifluoromethane | Dichlorodifluoromethane | ND | ND | No | Yes | 0.004992
75-34-3 | 1,1-Dichloroethane | 1,1-Dichloroethane | ND | ND | Yes | Yes | 0.0041184
107-06-2 | 1,2-Dichloroethane | 1,2-Dichloroethane | ND | ND | Yes | Yes | 0.0041184
75-43-4 | Dichlorofluoromethane | Dichlorofluoromethane | ND | ND | No | Yes | 0.0042815
120-83-2 | 2,4-Dichlorophenol | 2,4-dichlorophenol | ND | ND | No | Yes | 0.016531
78-87-5 | 1,2-Dichloropropane | 1,2-Dichloropropane | ND | ND | Yes | Yes | 0.0047008
10061-02-6 | trans-1,3-Dichloropropene | trans-1,3-Dichloropropene | ND | ND | No | Yes | 0.0046164
76-14-2 | Dichlorotetrafluoroethane | Freon 114 | ND | ND | No | Yes | 0.0071107
105-67-9 | 2,4-Dimethylphenol | 2,4-dimethylphenol | ND | ND | No | Yes | 0.016531
131-11-3 | Dimethyl phthalate | Dimethylphthalate | ND | ND | Yes | Yes | 0.016531
99-65-0 | 1,3-Dinitrobenzene | 1,3-Dinitrobenzene | ND | ND | No | Yes | 0.0006548
534-52-1 | 4,6-Dinitro-2-methylphenol | 4,6-dinitro-2-methylphenol | ND | ND | Yes | Yes | 0.016531
51-28-5 | 2,4-Dinitrophenol | 2,4-dinitrophenol | ND | ND | Yes | Yes | 0.016531
121-14-2 | 2,4-Dinitrotoluene | 2,4-Dinitrotoluene | ND | ND | Yes | Yes | 0.0006548
606-20-2 | 2,6-Dinitrotoluene | 2,6-Dinitrotoluene | ND | ND | No | Yes | 0.0006548
123-91-1 | 1,4-Dioxane | 1,4-Dioxane | ND | ND | Yes | Yes | 0.0036654
-- | Total dioxin/furan compounds | Total Dixoin/furan compounds | 1.1246e-12 | 4.6091e-11 | Yes | Yes | --
122-39-4 | Diphenylamine | Diphenylamine | ND | ND | No | Yes | 0.0006548
140-88-5 | Ethyl acrylate | Ethyl Acrylate | ND | ND | Yes | Yes | 0.004165
100-41-4 | Ethylbenzene | Ethylbenzene | ND | ND | Yes | Yes | 0.0044167
74-85-1 | Ethylene | Ethylene | 1.5998e-06 | 6.5566e-05 | No | Yes | --
117-81-7 | bis(2-Ethylhexyl)phthalate | Dioctylphthalate | ND | ND | Yes | Yes | 0.00072285
206-44-0 | Fluoranthene | Fluoranthene | ND | ND | Yes | Yes | 0.016531
86-73-7 | Fluorene | Fluorene | ND | ND | Yes | No | 0.016531
50-00-0 | Formaldehyde | Formaldehyde | 0 | 0 | Yes | Yes | --
76-13-1 | Freon 113 | Freon 113 | ND | ND | No | Yes | 0.0078137
55673-89-7 | 1,2,3,4,7,8,9-Heptachlorodibenzofuran | 1234789-HPCDF | ND | ND | Yes | Yes | 2.6404e-09
118-74-1 | Hexachlorobenzene | Hexachlorobenzene | ND | ND | Yes | Yes | 0.016531
87-68-3 | Hexachlorobutadiene | Hexachlorobutadiene | ND | ND | Yes | Yes | 0.010858
77-47-4 | Hexachlorocyclopentadiene | Hexachlorocyclopentadiene | ND | ND | Yes | Yes | 0.016531
39227-28-6 | 1,2,3,4,7,8-Hexachlorodibenzo-p-dioxin | 123478-HXCDD | ND | ND | Yes | Yes | 9.7383e-10
57653-85-7 | 1,2,3,6,7,8-Hexachlorodibenzo-p-dioxin | 123678-HXCDD | ND | ND | Yes | Yes | 8.9352e-10
19408-74-3 | 1,2,3,7,8,9-Hexachlorodibenzo-p-dioxin | 123789-HXCDD | ND | ND | Yes | Yes | 8.7344e-10
70648-26-9 | 1,2,3,4,7,8-Hexachlorodibenzofuran | 1,2,3,4,7,8-HxCDF | 1.5139e-13 | 6.2045e-12 | Yes | Yes | --
57117-44-9 | 1,2,3,6,7,8-Hexachlorodibenzofuran | 1,2,3,6,7,8-HxCDF | ND | ND | Yes | Yes | 8.2346e-10
72918-21-9 | 1,2,3,7,8,9-Hexachlorodibenzofuran | 123789-HXCDF | ND | ND | Yes | Yes | 1.1707e-09
60851-34-5 | 2,3,4,6,7,8-Hexachlorodibenzofuran | 2,3,4,6,7,8-HxCDF | ND | ND | Yes | Yes | 9.326e-10
67-72-1 | Hexachloroethane | Hexachlorethane | ND | ND | Yes | Yes | 0.0098484
110-54-3 | Hexane | n-Hexane | ND | ND | Yes | Yes | 0.071702
7647-01-0 | Hydrochloric acid | Hydrogen Chloride | 8.4582e-05 | 0.0034665 | Yes | Yes | --
74-90-8 | Hydrogen cyanide | Hydrogen Cyanide | ND | ND | Yes | Yes | 0.02185
7664-39-3 | Hydrogen fluoride | Hydrogen Fluoride | ND | ND | Yes | Yes | 0.096253
193-39-5 | Indeno[1,2,3-cd]pyrene | Indeno(1,2,3-cd)pyrene | ND | ND | Yes | Yes | 1.6531e-05
78-59-1 | Isophorone | Isophorone | ND | ND | Yes | No | 0.016531
7439-96-5 | Manganese | Manganese | 8.8178e-06 | 0.00036139 | Yes | Yes | --
96-33-3 | Methyl acrylate | Methyl Acrylate | ND | ND | No | Yes | 0.0035818
74-95-3 | Methylene bromide | Dibromomethane | ND | ND | No | Yes | 0.0072313
75-09-2 | Methylene chloride | Methylenechloride | 1.5266e-07 | 6.2566e-06 | Yes | Yes | --
74-88-4 | Methyl iodide | Methyl Iodide | ND | ND | Yes | Yes | 0.0059047
108-10-1 | Methyl isobutyl ketone | 4-Methyl-2-pentanone | ND | ND | Yes | Yes | 0.00416
80-62-6 | Methyl methacrylate | Methyl Methacrylate | ND | ND | Yes | Yes | 0.004165
91-57-6 | 2-Methylnaphthalene | 2-Methylnaphthalene | ND | ND | Yes | No | 0.016531
95-48-7 | 2-Methylphenol | 2-methylphenol | ND | ND | Yes | Yes | 0.016531
1634-04-4 | Methyl tert-butyl ether | Methyl t-Butyl Ether | ND | ND | Yes | Yes | 0.003667
91-20-3 | Naphthalene | Naphthalene | ND | ND | Yes | Yes | 0.016531
7440-02-0 | Nickel | Nickel | ND | ND | Yes | Yes | 0.0049602
7697-37-2 | Nitric acid | Nitric Acid | ND | ND | No | Yes | 0.056611
100-01-6 | 4-Nitroaniline | 4-nitroaniline | ND | ND | No | Yes | 0.016531
98-95-3 | Nitrobenzene | Nitrobenzene | ND | ND | Yes | Yes | 0.0006548
55-63-0 | Nitroglycerin | Nitroglycerine | ND | ND | No | Yes | 0.0006548
88-75-5 | 2-Nitrophenol | 2-nitrophenol | ND | ND | No | Yes | 0.016531
100-02-7 | 4-Nitrophenol | 4-nitrophenol | ND | ND | Yes | Yes | 0.016531
62-75-9 | n-Nitrosodimethylamine | N-nitrosodimethylamine | ND | ND | Yes | Yes | 0.016531
86-30-6 | n-Nitrosodiphenylamine | N-nitrosodiphenylamine(1) | ND | ND | Yes | Yes | 0.016531
621-64-7 | n-Nitroso-di-n-propylamine | N-nitroso-di-n-propylamine | ND | ND | No | Yes | 0.016531
40321-76-4 | 1,2,3,7,8-Pentachlorodibenzo-p-dioxin | 12378-PECDD | ND | ND | Yes | Yes | 1.275e-09
57117-41-6 | 1,2,3,7,8-Pentachlorodibenzofuran | 12378-PECDF | ND | ND | Yes | Yes | 1.4584e-09
57117-31-4 | 2,3,4,7,8-Pentachlorodibenzofuran | 23478-PECDF | ND | ND | Yes | Yes | 1.4783e-09
87-86-5 | Pentachlorophenol | Pentachlorophenol | ND | ND | Yes | Yes | 0.016531
85-01-8 | Phenanthrene | Phenanthrene | ND | ND | Yes | Yes | 0.016531
108-95-2 | Phenol | Phenol | ND | ND | Yes | Yes | 0.016531
123-38-6 | Propionaldehyde | Proprionaldehyde | ND | ND | Yes | Yes | 0.0076474
115-07-1 | Propylene | Propylene | ND | ND | No | Yes | 0.035011
129-00-0 | Pyrene | Pyrene | ND | ND | Yes | No | 0.016531
7782-49-2 | Selenium | Selenium | ND | ND | Yes | Yes | 0.0089283
7440-22-4 | Silver | Silver | ND | ND | No | Yes | 0.0049602
100-42-5 | Styrene | Styrene | ND | ND | Yes | Yes | 0.0043264
7664-93-9 | Sulfuric acid | Sulfuric Acid | ND | ND | No | Yes | 0.17281
1746-01-6 | 2,3,7,8-Tetrachlorodibenzo-p-dioxin | 2378-TCDD | ND | ND | Yes | Yes | 1.2047e-09
51207-31-9 | 2,3,7,8-Tetrachlorodibenzofuran | 2,3,7,8-TCDF | ND | ND | Yes | Yes | 7.1281e-10
630-20-6 | 1,1,1,2-Tetrachloroethane | 1,1,1,2-Tetrachloroethane | ND | ND | No | Yes | 0.0069826
79-34-5 | 1,1,2,2-Tetrachloroethane | 1,1,2,2-Tetrachloroethane | ND | ND | Yes | Yes | 0.0069888
127-18-4 | Tetrachloroethylene | Tetrachloroethene | ND | ND | Yes | Yes | 0.0068985
7440-28-0 | Thallium | Thallium | ND | ND | No | Yes | 0.0049602
108-88-3 | Toluene | Toluene | ND | ND | Yes | Yes | 0.0038272
120-82-1 | 1,2,4-Trichlorobenzene | 1,2,4-Trichlorobenzene | ND | ND | Yes | Yes | 0.0075296
71-55-6 | 1,1,1-Trichloroethane | 1,1,1-Trichloroethane | ND | ND | Yes | Yes | 0.0055499
79-00-5 | 1,1,2-Trichloroethane | 1,1,2-Trichloroethane | ND | ND | Yes | Yes | 0.0055328
75-69-4 | Trichlorofluoromethane | Trichloroflouromethane | ND | ND | No | Yes | 0.0057146
95-95-4 | 2,4,5-Trichlorophenol | 2,4,5-trichlorophenol | ND | ND | Yes | Yes | 0.016531
88-06-2 | 2,4,6-Trichlorophenol | 2,4,6-trichlorophenol | ND | ND | Yes | Yes | 0.016531
96-18-4 | 1,2,3-Trichloropropane | 1,2,3-Trichloropropane | ND | ND | No | Yes | 0.0061331
95-63-6 | 1,2,4-Trimethylbenzene | 1,2,4-Trimethylbenzene | ND | ND | No | Yes | 0.004992
540-84-1 | 2,2,4-Trimethylpentane | Isooctane | ND | ND | Yes | No | 0.004752
108-05-4 | Vinyl acetate | Vinyl Acetate | ND | ND | Yes | Yes | 0.0035813
75-01-4 | Vinyl chloride | Vinyl Chloride | ND | ND | Yes | Yes | 0.0026
75-35-4 | Vinylidene chloride | 1,1-Dichlorethene | ND | ND | Yes | Yes | 0.0040327
106-42-3, 108-38-3 | m-Xylene, p-Xylene | m&p-Xylene | ND | ND | Yes | Yes | 0.0044096
95-47-6 | o-Xylene | o-Xylene | ND | ND | Yes | Yes | 0.0044096
7440-66-6 | Zinc | Zinc | 0.0026453 | 0.10842 | No | Yes | --
Other Pollutants
67-64-1 | Acetone | Acetone | ND | ND | No | No | 0.024829
74-86-2 | Acetylene | Acetylene | ND | ND | No | No | 0.021665
35572-78-2 | 2-Amino-4,6-dinitrotoluene | 2-Amino-4,6-Dinitrotoluene | ND | ND | No | No | 0.0006548
19406-51-0 | 4-Amino-2,6-dinitrotoluene | 4-Amino-2,6-Dinitrotoluene | ND | ND | No | No | 0.0006548
100-52-7 | Benzaldehyde | Benzaldehyde | ND | ND | No | No | 0.0076474
100-51-6 | Benzyl alcohol | Benzyl alcohol | ND | ND | No | No | 0.016531
108-86-1 | Bromobenzene | Bromobenzene | ND | ND | No | No | 0.0065316
106-97-8 | Butane | Butane | ND | ND | No | No | 0.048356
106-98-9 | 1-Butene | 1-Butene | ND | ND | No | No | 0.046684
590-18-1 | cis-Butene | cis-butene | ND | ND | No | No | 0.046692
624-64-6 | trans-Butene | trans-Butene | ND | ND | No | No | 0.046692
107-00-6 | 1-Butyne | 1-Butyne | ND | ND | No | No | 0.045003
503-17-3 | 2-Butyne | 2-Butyne | ND | ND | No | No | 0.045003
39638-32-9 | bis(2-Chloroisopropyl)ether | Bis(2-chloroisopropyl)ether | ND | ND | No | No | 0.016531
59-50-7 | 4-Chloro-3-methylphenol | 4-chloro-3-methylphenol | ND | ND | No | No | 0.016531
124-48-1 | Dibromochloromethane | Dibromochloromethane | ND | ND | No | No | 0.0086615
156-59-2 | cis-1,2-Dichloroethene | cis-1,2-Dichloroethene | ND | ND | No | No | 0.0040327
156-60-5 | trans-1,2-Dichloroethene | trans-1,2,-Dichloroethene | ND | ND | No | No | 0.0040352
10061-01-5 | cis-1,3-Dichloropropene | cis-1,3-Dichloropropene | ND | ND | No | No | 0.0046164
84-66-2 | Diethylphthalate | Diethylphthalate | ND | ND | No | No | 0.016531
5779-94-2 | 2,5-Dimethylbenzaldehyde | 2,5-Dimethylbenzaldehyde | ND | ND | No | No | 0.0076474
117-84-0 | Di-n-octylphthalate | Di-n-octylphthalate | ND | ND | No | No | 0.016531
74-84-0 | Ethane | Ethane | ND | ND | No | No | 0.025018
141-78-6 | Ethyl acetate | Ethyl Acetate | ND | ND | No | No | 0.0036654
97-63-2 | Ethyl methacrylate | Ethyl Methacrylate | ND | ND | No | No | 0.0047482
622-96-8 | 4-Ethyltoluene | 4-Ethyltoluene | ND | ND | No | No | 0.0049999
142-82-5 | n-Heptane | Heptane | ND | ND | No | No | 0.0041683
66-25-1 | Hexaldehyde | Hexaldehyde | ND | ND | No | No | 0.0076474
591-78-6 | 2-Hexanone | 2-Hexanone | ND | ND | No | No | 0.00416
2691-41-0 | HMX | HMX | 2.381e-07 | 9.7581e-06 | No | No | --
10035-10-6 | Hydrogen bromide | Hydrogen Bromide | ND | ND | No | No | 0.05959
75-28-5 | Isobutane | Isobutane | ND | ND | No | No | 0.048356
115-11-7 | Isobutylene | Isobutylene | ND | ND | No | No | 0.046675
590-86-3 | Isovaleraldehyde | Isovaleraldehyde | ND | ND | No | No | 0.0076474
7439-95-4 | Magnesium | Magnesium | 9.6543e-05 | 0.0039567 | No | No | --
78-93-3 | Methyl ethyl ketone | 2-Butanone | ND | ND | No | No | 0.0029952
98-83-9 | alpha-Methylstyrene | Alpha Methyl Styrene | ND | ND | No | No | 0.0049163
479-45-8 | Methyl-2,4,6-trinitrophenylnitramine | Tetryl | ND | ND | No | No | 0.0006548
88-74-7 | 2-Nitroaniline | 2-nitroaniline | ND | ND | No | No | 0.016531
99-09-2 | 3-Nitroaniline | 3-nitroaniline | ND | ND | No | No | 0.016531
88-72-2 | 2-Nitrotoluene | 2-Nitrotoluene | ND | ND | No | No | 0.0006548
99-08-1 | 3-Nitrotoluene | 3-Nitrotoluene | ND | ND | No | No | 0.0006548
99-99-0 | 4-Nitrotoluene | 4-Nitrotoluene | ND | ND | No | No | 0.0006548
111-65-9 | Octane | Octane | ND | ND | No | No | 0.004752
109-66-0 | Pentane | n-Pentane | ND | ND | No | No | 0.060029
14797-73-0 | Perchlorate | Perchlorate | ND | ND | No | No | 0.075198
78-11-5 | PETN | PETN | ND | ND | No | No | 0.0006548
7664-38-2 | Phosphoric acid | Phosphoric Acid | ND | ND | No | No | 0.069182
74-98-6 | Propane | Propane | ND | ND | No | No | 0.036691
74-99-7 | Propyne | Propyne | ND | ND | No | No | 0.032531
121-82-4 | RDX | RDX | 5.6786e-08 | 2.3273e-06 | No | No | --
1334-78-7 | o,m,p-Tolualdehyde | o,m,p-Tolualdehyde | ND | ND | No | No | 0.022843
25323-89-1 | Trichloroethene | Trichloroethene | ND | ND | No | No | 0.0049662
108-67-8 | 1,3,5-Trimethylbenzene | 1,3,5-Trimethylbenzene | ND | ND | No | No | 0.004992
99-35-4 | 1,3,5-Trinitrobenzene | 1,3,5-Trinitrobenzene | ND | ND | No | No | 0.0006548
118-96-7 | 2,4,6-Trinitrotoluene | 2,4,6-Trinitrotoluene | ND | ND | No | No | 0.0006548
110-62-3 | Valeraldehyde | Valeraldehyde | ND | ND | No | No | 0.0076474
NOTE: lb/lb NEW factors may be slightly different for the same lb/item value due to rounding.
NOTE: Green shading indicates a compound that was sampled using two methods. In such instances, the emission factor reported in AP-42 was calculated using the more accurate test method, as indicated by the shading.
NOTE: Yellow shading indicates that a test or analytical method was selected that would not typically be chosen for the compound.
NOTE: Blue shading indicates poor precision. These compounds had a relative percent difference greater than 100% within a test.
NOTE: Orange shading indicates Tentatively Identified Compounds (TICs).
NOTE: Purple shading indicate compounds present in the lab blank at levels between 20 and 50 % of test values.
NOTE: Pink shading indicates a compound that was excluded from AP-42 due to its presence in the lab blank at levels greater than 50% of test levels.
NOTE: Teal shading indicate the holding time allowance was exceeded prior to analysis. Compounds will be downgraded in AP-42.
NOTE: Gray shading indicates that the test notation for this compound differs from that used in other tests. Name from the "renamed compounds" list was adopted.
Note on F10: Kaobrian: lead compounds
Note on F28: Kaobrian: "antimony compounds"
Note on F29: Kaobrian: Arsenic Compounds
Note on F35: Kaobrian: POM
Note on F37: Kaobrian: POM
Note on F41: Kaobrian: POM
Note on F44: Kaobrian: POM
Note on F46: Kaobrian: cadmium compounds
Note on F57: Kaobrian: POM
Note on F59: Kaobrian: POM
Note on F60: Kaobrian: Chromium compounds
Note on F61: Kaobrian: Chromium Compounds
Note on F68: Kaobrian: cyanide compounds
Note on F69: Kaobrian: POM
Note on F117: Kaobrian: cyanide compounds
Note on F119: Kaobrian: POM
Note on F121: Kaobrian: manganese compounds
Note on F128: Kaobrian: POM
Note on F132: Kaobrian: Nickel compounds
Note on F140: Kaobrian: POM
Note on F155: Kaobrian: POM
Note on G41: Kaobrian: polybrominated biphenyl
Note on G58: Kaobrian: chlorophenol
Note on G61: Kaobrian: Chromium Compounds

## EF SUM with duplicates
Summary of CO2, Criteria Pollutant, TSP, Toxic Chemical, and Hazardous Air Pollutant Emission Factors
BA15 - M769 60-mm Full Range Practice Cartridge
CAS # | Pollutant (Official [AP-42] Notation) | Pollutant (Test Notation) | Emission Factor |  | HAP | Toxic | Minimum Detection Level (mg/m3) | RPD
|  |  | lb/item | lb/lb NEW
Carbon Dioxide, Criteria Pollutants, Methane, and Total Suspended Particulate
124-38-9 | Carbon dioxide | CO2 | 0.0031541 | 0.12927 | No | No | -- | 15.38%
630-08-0 | Carbon monoxide | CO | 5.6614e-05 | 0.0023203 | No | No | -- | 18.18%
7439-92-1 | Lead | Lead | 3.1964e-05 | 0.00131 | Yes | Yes | -- | -4.249%
74-82-8 | Methane | Methane | 0 | 0 | No | No | -- | 0%
-- | Oxides of nitrogen | NOx | 0.0005663 | 0.023209 | No | No | -- | -2.985%
-- | PM-2.5 | PM2.5 | 0.014829 | 0.60776 | No | No | -- | -13.03%
-- | PM-10 | PM10 | 0.017474 | 0.71614 | No | No | -- | -12.66%
7446-09-5 | Sulfur dioxide | SO2 | ND | ND | No | No | 0.26624 | ND
12789-66-1 | Total suspended particulate | TSP | 0.017995 | 0.73748 | No | No | -- | -11.67%
Hazardous Air Pollutants and Toxic Chemicals
83-32-9 | Acenaphthene | Acenaphthene | ND | ND | Yes | No | 0.016531 | ND | svoc
83-32-9 | Acenaphthene | Acenaphthene | 0 | 0 | Yes | No | -- | -37.17% | pah
208-96-8 | Acenaphthylene | Acenaphthylene | ND | ND | Yes | No | 0.016531 | ND | svoc
208-96-8 | Acenaphthylene | Acenaphthylene | 0 | 0 | Yes | No | -- | -30.44% | pah
75-07-0 | Acetaldehyde | Acetaldehyde | ND | ND | Yes | Yes | 0.0076474 | ND
75-05-8 | Acetonitrile | Acetonitrile | ND | ND | Yes | Yes | 0.0017056 | ND
107-02-8 | Acrolein | Acrolein | ND | ND | Yes | Yes | 0.0076474 | ND | ald
107-02-8 | Acrolein | Acrolein | ND | ND | Yes | Yes | 0.0023321 | ND | voc
107-13-1 | Acrylonitrile | Acrylonitrile | ND | ND | Yes | Yes | 0.0022048 | ND
107-05-1 | Allyl chloride | 3-Chloropropene | ND | ND | Yes | Yes | 0.0031836 | ND
7429-90-5 | Aluminum | Aluminum | 0.00183 | 0.074999 | No | Yes | -- | -17.11%
7664-41-7 | Ammonia | NH3 | 5.3729e-06 | 0.0002202 | No | Yes | -- | 0%
120-12-7 | Anthracene | Anthracene | ND | ND | Yes | Yes | 0.016531 | ND | svoc
120-12-7 | Anthracene | Anthracene | 2.771e-10 | 1.1356e-08 | Yes | Yes | -- | -40.43% | pah
7440-36-0 | Antimony | Antimony | 9.0833e-06 | 0.00037226 | Yes | Yes | -- | -12.86%
7440-38-2 | Arsenic | Arsenic | ND | ND | Yes | Yes | 0.0049602 | ND
7440-39-3 | Barium | Barium | 1.1446e-05 | 0.00046909 | No | Yes | -- | 28.57%
71-43-2 | Benzene | Benzene | ND | ND | Yes | Yes | 0.0032448 | ND
56-55-3 | Benzo[a]anthracene | Benzo(a)anthracene | ND | ND | Yes | Yes | 0.016531 | ND | svoc
56-55-3 | Benzo[a]anthracene | Benzo(a)anthracene | ND | ND | Yes | Yes | 1.6531e-05 | ND | pah
205-99-2 | Benzo[b]fluoranthene | Benzo(b)fluoranthene | ND | ND | Yes | Yes | 0.016531 | ND | svoc
205-99-2 | Benzo[b]fluoranthene | Benzo(b)fluoranthene | ND | ND | Yes | Yes | 1.6531e-05 | ND | pah
207-08-9 | Benzo[k]fluoranthene | Benzo(k)fluoranthene | ND | ND | Yes | Yes | 0.016531 | ND | svoc
207-08-9 | Benzo[k]fluoranthene | Benzo(k)fluoranthene | ND | ND | Yes | Yes | 1.6531e-05 | ND | pah
191-24-2 | Benzo[g,h,i]perylene | Benzo(g,h,i)perylene | ND | ND | Yes | Yes | 0.016531 | ND | svoc
191-24-2 | Benzo[g,h,i]perylene | Benzo(g,h,i)perylene | ND | ND | Yes | Yes | 1.6531e-05 | ND | pah
50-32-8 | Benzo[a]pyrene | Benzo(a)pyrene | ND | ND | Yes | Yes | 0.016531 | ND | svoc
50-32-8 | Benzo[a]pyrene | Benzo(a)pyrene | 0 | 0 | Yes | Yes | -- | -29.71% | pah
192-97-2 | Benzo[e]pyrene | Benzo(e)pyrene | ND | ND | Yes | No | 1.6531e-05 | ND
7440-41-7 | Beryllium | Beryllium | ND | ND | Yes | Yes | 0.023809 | ND
75-25-2 | Bromoform | Bromoform | ND | ND | Yes | Yes | 0.010514 | ND
74-83-9 | Bromomethane | Bromomethane | ND | ND | Yes | Yes | 0.0039495 | ND
101-55-3 | 4-Bromophenylphenylether | 4-bromophenyl-phenylether | ND | ND | Yes | Yes | 0.016531 | ND
106-99-0 | 1,3-Butadiene | 1,3-Butadiene | ND | ND | Yes | Yes | 0.0022464 | ND | voc
106-99-0 | 1,3-Butadiene | 1,3-Butadiene | ND | ND | Yes | Yes | 0.045003 | ND | hydrocarbons
75-65-0 | t-Butyl alcohol | tert-Butyl Alcohol | ND | ND | Yes | Yes | 0.0030834 | ND
85-68-7 | Butylbenzylphthalate | Butylbenzylphthalate | ND | ND | Yes | No | 0.016531 | ND
123-72-8 | Butyraldehyde | Butyraldehyde | ND | ND | No | Yes | 0.0076474 | ND
7440-43-9 | Cadmium | Cadmium | ND | ND | Yes | Yes | 0.023809 | ND
75-15-0 | Carbon disulfide | Carbon Disulfide | ND | ND | Yes | Yes | 0.0031616 | ND
56-23-5 | Carbon tetrachloride | Carbontetrachloride | ND | ND | Yes | Yes | 0.0064064 | ND
106-47-8 | 4-Chloroaniline | 4-chloroaniline | ND | ND | No | Yes | 0.016531 | ND
108-90-7 | Chlorobenzene | Chlorobenzene | ND | ND | Yes | Yes | 0.0047008 | ND
75-45-6 | Chlorodifluoromethane | Chlorodifluoromethane | ND | ND | No | Yes | 0.0035972 | ND
75-00-3 | Chloroethane | Chloroethane | ND | ND | Yes | Yes | 0.002684 | ND
111-91-1 | bis(2-Chloroethoxy)methane | Bis(2-chloroethoxy)methane | ND | ND | No | Yes | 0.016531 | ND
111-44-4 | bis(2-Chloroethyl)ether | Bis(2-chloroethyl)ether | ND | ND | Yes | Yes | 0.016531 | ND
67-66-3 | Chloroform | Chloroform | ND | ND | Yes | Yes | 0.0049504 | ND
74-87-3 | Chloromethane | Chloromethane | ND | ND | Yes | Yes | 0.0021004 | ND
91-58-7 | 2-Chloronaphthalene | 2-chloronaphthalene | ND | ND | Yes | No | 0.016531 | ND
95-57-8 | 2-Chlorophenol | 2-chlorophenol | ND | ND | No | Yes | 0.016531 | ND
7005-72-3 | 4-Chlorophenyl-phenylether | 4-chlorophenyl-phenylether | ND | ND | Yes | No | 0.016531 | ND
7440-47-3 | Chromium | Chromium | ND | ND | Yes | Yes | 0.023809 | ND
18540-29-9 | Hexavalent chromium | Hexavalent Chromium | ND | ND | Yes | Yes | 0.00029077 | ND
218-01-9 | Chrysene | Chrysene | ND | ND | Yes | Yes | 0.016531 | ND | svoc
218-01-9 | Chrysene | Chrysene | ND | ND | Yes | Yes | 1.6531e-05 | ND | pah
7440-48-4 | Cobalt | Cobalt | ND | ND | Yes | Yes | 0.023809 | ND
7440-50-8 | Copper | Copper | 0.00014848 | 0.0060851 | No | Yes | -- | 1.735%
106-44-5 | p-Cresol | 4-methylphenol | ND | ND | Yes | Yes | 0.016531 | ND
4170-30-3 | Crotonaldehyde | Crotonaldehyde | ND | ND | No | Yes | 0.0076474 | ND
98-82-8 | Cumene | Cumene | ND | ND | Yes | Yes | 0.0049999 | ND
57-12-5 | Particulate cyanide | Particulate Cyanide | ND | ND | Yes | Yes | 0.013904 | ND
53-70-3 | Dibenz[a,h]anthracene | Dibenz(a,h)anthracene | ND | ND | Yes | Yes | 0.016531 | ND | svoc
53-70-3 | Dibenz[a,h]anthracene | Dibenz(a,h)anthracene | ND | ND | Yes | Yes | 1.6531e-05 | ND | pah
132-64-9 | Dibenzofuran | Dibenzofuran | ND | ND | Yes | Yes | 0.016531 | ND
106-93-4 | 1,2-Dibromoethane | 1,2-Dibromoethane | ND | ND | Yes | Yes | 0.0078208 | ND
84-74-2 | Dibutyl phthalate | Dibutylphthalate | 8.2473e-08 | 3.38e-06 | Yes | Yes | -- | -36.44% | energetic
84-74-2 | Dibutyl phthalate | Di-n-butylphthalate | ND | ND | Yes | Yes | 0.016531 | ND | svoc
95-50-1 | 1,2-Dichlorobenzene | 1,2-Dichlorobenzene | ND | ND | No | Yes | 0.0061152 | ND | voc
95-50-1 | 1,2-Dichlorobenzene | 1,2-dichlorobenzene | ND | ND | No | Yes | 0.016531 | ND | svoc
541-73-1 | 1,3-Dichlorobenzene | 1,3-Dichlorobenzene | ND | ND | No | Yes | 0.0061152 | ND | voc
541-73-1 | 1,3-Dichlorobenzene | 1,3-dichlorobenzene | ND | ND | No | Yes | 0.016531 | ND | svoc
106-46-7 | 1,4-Dichlorobenzene | 1,4-Dichlorobenzene | ND | ND | Yes | Yes | 0.0061152 | ND | voc
106-46-7 | 1,4-Dichlorobenzene | 1,4-dichlorobenzene | ND | ND | Yes | Yes | 0.016531 | ND | svoc
75-27-4 | Dichlorobromomethane | Bromodichloromethane | ND | ND | No | Yes | 0.0068153 | ND
75-71-8 | Dichlorodifluoromethane | Dichlorodifluoromethane | ND | ND | No | Yes | 0.004992 | ND
75-34-3 | 1,1-Dichloroethane | 1,1-Dichloroethane | ND | ND | Yes | Yes | 0.0041184 | ND
107-06-2 | 1,2-Dichloroethane | 1,2-Dichloroethane | ND | ND | Yes | Yes | 0.0041184 | ND
75-43-4 | Dichlorofluoromethane | Dichlorofluoromethane | ND | ND | No | Yes | 0.0042815 | ND
120-83-2 | 2,4-Dichlorophenol | 2,4-dichlorophenol | ND | ND | No | Yes | 0.016531 | ND
78-87-5 | 1,2-Dichloropropane | 1,2-Dichloropropane | ND | ND | Yes | Yes | 0.0047008 | ND
10061-02-6 | trans-1,3-Dichloropropene | trans-1,3-Dichloropropene | ND | ND | No | Yes | 0.0046164 | ND
76-14-2 | Dichlorotetrafluoroethane | Freon 114 | ND | ND | No | Yes | 0.0071107 | ND
105-67-9 | 2,4-Dimethylphenol | 2,4-dimethylphenol | ND | ND | No | Yes | 0.016531 | ND
131-11-3 | Dimethyl phthalate | Dimethylphthalate | ND | ND | Yes | Yes | 0.016531 | ND
99-65-0 | 1,3-Dinitrobenzene | 1,3-Dinitrobenzene | ND | ND | No | Yes | 0.0006548 | ND
534-52-1 | 4,6-Dinitro-2-methylphenol | 4,6-dinitro-2-methylphenol | ND | ND | Yes | Yes | 0.016531 | ND
51-28-5 | 2,4-Dinitrophenol | 2,4-dinitrophenol | ND | ND | Yes | Yes | 0.016531 | ND
121-14-2 | 2,4-Dinitrotoluene | 2,4-dinitrotoluene | ND | ND | Yes | Yes | 0.016531 | ND | svoc
121-14-2 | 2,4-Dinitrotoluene | 2,4-Dinitrotoluene | ND | ND | Yes | Yes | 0.0006548 | ND | energetic
606-20-2 | 2,6-Dinitrotoluene | 2,6-dinitrotoluene | ND | ND | No | Yes | 0.016531 | ND | svoc
606-20-2 | 2,6-Dinitrotoluene | 2,6-Dinitrotoluene | ND | ND | No | Yes | 0.0006548 | ND | energetic
123-91-1 | 1,4-Dioxane | 1,4-Dioxane | ND | ND | Yes | Yes | 0.0036654 | ND
-- | Total dioxin/furan compounds | Total Dixoin/furan compounds | 1.1246e-12 | 4.6091e-11 | Yes | Yes | -- | --
122-39-4 | Diphenylamine | Diphenylamine | ND | ND | No | Yes | 0.0006548 | ND
140-88-5 | Ethyl acrylate | Ethyl Acrylate | ND | ND | Yes | Yes | 0.004165 | ND
100-41-4 | Ethylbenzene | Ethylbenzene | ND | ND | Yes | Yes | 0.0044167 | ND
74-85-1 | Ethylene | Ethylene | 1.5998e-06 | 6.5566e-05 | No | Yes | -- | 70.97%
117-81-7 | bis(2-Ethylhexyl)phthalate | bis(2-Ethylhexyl)phthalate | 0 | 0 | Yes | Yes | -- | -0.4477% | svoc
117-81-7 | bis(2-Ethylhexyl)phthalate | Dioctylphthalate | ND | ND | Yes | Yes | 0.00072285 | ND | energetic
206-44-0 | Fluoranthene | Fluoranthene | ND | ND | Yes | Yes | 0.016531 | ND | svoc
206-44-0 | Fluoranthene | Fluoranthene | 0 | 0 | Yes | Yes | -- | -17.11% | pah
86-73-7 | Fluorene | Fluorene | ND | ND | Yes | No | 0.016531 | ND | svoc
86-73-7 | Fluorene | Fluorene | 0 | 0 | Yes | No | -- | -12.69% | pah
50-00-0 | Formaldehyde | Formaldehyde | 0 | 0 | Yes | Yes | -- | 6.745%
76-13-1 | Freon 113 | Freon 113 | ND | ND | No | Yes | 0.0078137 | ND
35822-46-9 | 1,2,3,4,6,7,8-Heptachlorodibenzo-p-dioxin | 1,2,3,4,6,7,8-HpCDD | 2.9715e-13 | 1.2178e-11 | Yes | Yes | -- | -128.8%
67562-39-4 | 1,2,3,4,6,7,8-Heptachlorodibenzofuran | 1,2,3,4,6,7,8-HpCDF | 2.1045e-13 | 8.625e-12 | Yes | Yes | -- | -66.88%
55673-89-7 | 1,2,3,4,7,8,9-Heptachlorodibenzofuran | 1234789-HPCDF | ND | ND | Yes | Yes | 2.6404e-09 | ND
118-74-1 | Hexachlorobenzene | Hexachlorobenzene | ND | ND | Yes | Yes | 0.016531 | ND
87-68-3 | Hexachlorobutadiene | Hexachlorobutadiene | ND | ND | Yes | Yes | 0.010858 | ND | voc
87-68-3 | Hexachlorobutadiene | Hexachlorobutadiene | ND | ND | Yes | Yes | 0.016531 | ND | svoc
77-47-4 | Hexachlorocyclopentadiene | Hexachlorocyclopentadiene | ND | ND | Yes | Yes | 0.016531 | ND
39227-28-6 | 1,2,3,4,7,8-Hexachlorodibenzo-p-dioxin | 123478-HXCDD | ND | ND | Yes | Yes | 9.7383e-10 | ND
57653-85-7 | 1,2,3,6,7,8-Hexachlorodibenzo-p-dioxin | 123678-HXCDD | ND | ND | Yes | Yes | 8.9352e-10 | ND
19408-74-3 | 1,2,3,7,8,9-Hexachlorodibenzo-p-dioxin | 123789-HXCDD | ND | ND | Yes | Yes | 8.7344e-10 | ND
70648-26-9 | 1,2,3,4,7,8-Hexachlorodibenzofuran | 1,2,3,4,7,8-HxCDF | 1.5139e-13 | 6.2045e-12 | Yes | Yes | -- | 140.1%
57117-44-9 | 1,2,3,6,7,8-Hexachlorodibenzofuran | 1,2,3,6,7,8-HxCDF | ND | ND | Yes | Yes | 8.2346e-10 | ND
72918-21-9 | 1,2,3,7,8,9-Hexachlorodibenzofuran | 123789-HXCDF | ND | ND | Yes | Yes | 1.1707e-09 | ND
60851-34-5 | 2,3,4,6,7,8-Hexachlorodibenzofuran | 2,3,4,6,7,8-HxCDF | ND | ND | Yes | Yes | 9.326e-10 | ND
67-72-1 | Hexachloroethane | Hexachloroethane | ND | ND | Yes | Yes | 0.016531 | ND | svoc
67-72-1 | Hexachloroethane | Hexachlorethane | ND | ND | Yes | Yes | 0.0098484 | ND | voc
110-54-3 | Hexane | Hexane | ND | ND | Yes | Yes | 0.0035851 | ND | voc
110-54-3 | Hexane | n-Hexane | ND | ND | Yes | Yes | 0.071702 | ND | hydrocarbons
7647-01-0 | Hydrochloric acid | Hydrogen Chloride | 8.4582e-05 | 0.0034665 | Yes | Yes | -- | 7.912%
74-90-8 | Hydrogen cyanide | Hydrogen Cyanide | ND | ND | Yes | Yes | 0.02185 | ND
7664-39-3 | Hydrogen fluoride | Hydrogen Fluoride | ND | ND | Yes | Yes | 0.096253 | ND
193-39-5 | Indeno[1,2,3-cd]pyrene | Indeno(1,2,3-cd)pyrene | ND | ND | Yes | Yes | 0.016531 | ND | svoc
193-39-5 | Indeno[1,2,3-cd]pyrene | Indeno(1,2,3-cd)pyrene | ND | ND | Yes | Yes | 1.6531e-05 | ND | pah
78-59-1 | Isophorone | Isophorone | ND | ND | Yes | No | 0.016531 | ND
7439-96-5 | Manganese | Manganese | 8.8178e-06 | 0.00036139 | Yes | Yes | -- | -5.214%
96-33-3 | Methyl acrylate | Methyl Acrylate | ND | ND | No | Yes | 0.0035818 | ND
74-95-3 | Methylene bromide | Dibromomethane | ND | ND | No | Yes | 0.0072313 | ND
75-09-2 | Methylene chloride | Methylenechloride | 1.5266e-07 | 6.2566e-06 | Yes | Yes | -- | 40%
74-88-4 | Methyl iodide | Methyl Iodide | ND | ND | Yes | Yes | 0.0059047 | ND
108-10-1 | Methyl isobutyl ketone | 4-Methyl-2-pentanone | ND | ND | Yes | Yes | 0.00416 | ND
80-62-6 | Methyl methacrylate | Methyl Methacrylate | ND | ND | Yes | Yes | 0.004165 | ND
91-57-6 | 2-Methylnaphthalene | 2-Methylnaphthalene | ND | ND | Yes | No | 0.016531 | ND
95-48-7 | 2-Methylphenol | 2-methylphenol | ND | ND | Yes | Yes | 0.016531 | ND
1634-04-4 | Methyl tert-butyl ether | Methyl t-Butyl Ether | ND | ND | Yes | Yes | 0.003667 | ND
91-20-3 | Naphthalene | Naphthalene | ND | ND | Yes | Yes | 0.016531 | ND | svoc
91-20-3 | Naphthalene | Naphthalene | 0 | 0 | Yes | Yes | -- | -11.44% | pah
7440-02-0 | Nickel | Nickel | ND | ND | Yes | Yes | 0.0049602 | ND
7697-37-2 | Nitric acid | Nitric Acid | ND | ND | No | Yes | 0.056611 | ND
100-01-6 | 4-Nitroaniline | 4-nitroaniline | ND | ND | No | Yes | 0.016531 | ND
98-95-3 | Nitrobenzene | Nitrobenzene | ND | ND | Yes | Yes | 0.016531 | ND | svoc
98-95-3 | Nitrobenzene | Nitrobenzene | ND | ND | Yes | Yes | 0.0006548 | ND | energetic
55-63-0 | Nitroglycerin | Nitroglycerine | ND | ND | No | Yes | 0.0006548 | ND
88-75-5 | 2-Nitrophenol | 2-nitrophenol | ND | ND | No | Yes | 0.016531 | ND
100-02-7 | 4-Nitrophenol | 4-nitrophenol | ND | ND | Yes | Yes | 0.016531 | ND
62-75-9 | n-Nitrosodimethylamine | N-nitrosodimethylamine | ND | ND | Yes | Yes | 0.016531 | ND
86-30-6 | n-Nitrosodiphenylamine | N-nitrosodiphenylamine(1) | ND | ND | Yes | Yes | 0.016531 | ND
621-64-7 | n-Nitroso-di-n-propylamine | N-nitroso-di-n-propylamine | ND | ND | No | Yes | 0.016531 | ND
3268-87-9 | 1,2,3,4,6,7,8,9-Octachlorodibenzo-p-dioxin | OCDD | 4.6563e-13 | 1.9083e-11 | Yes | Yes | -- | -76.98%
39001-02-0 | 1,2,3,4,6,7,8,9-Octachlorodibenzofuran | OCDF | 0 | 0 | Yes | Yes | -- | -51.28%
40321-76-4 | 1,2,3,7,8-Pentachlorodibenzo-p-dioxin | 12378-PECDD | ND | ND | Yes | Yes | 1.275e-09 | ND
57117-41-6 | 1,2,3,7,8-Pentachlorodibenzofuran | 12378-PECDF | ND | ND | Yes | Yes | 1.4584e-09 | ND
57117-31-4 | 2,3,4,7,8-Pentachlorodibenzofuran | 23478-PECDF | ND | ND | Yes | Yes | 1.4783e-09 | ND
87-86-5 | Pentachlorophenol | Pentachlorophenol | ND | ND | Yes | Yes | 0.016531 | ND
85-01-8 | Phenanthrene | Phenanthrene | ND | ND | Yes | Yes | 0.016531 | ND | svoc
85-01-8 | Phenanthrene | Phenanthrene | 0 | 0 | Yes | Yes | -- | 6.004% | pah
108-95-2 | Phenol | Phenol | ND | ND | Yes | Yes | 0.016531 | ND
123-38-6 | Propionaldehyde | Proprionaldehyde | ND | ND | Yes | Yes | 0.0076474 | ND
115-07-1 | Propylene | Propene | 3.0871e-07 | 1.2652e-05 | No | Yes | -- | 0% | voc
115-07-1 | Propylene | Propylene | ND | ND | No | Yes | 0.035011 | ND | hydrocarbons
129-00-0 | Pyrene | Pyrene | ND | ND | Yes | No | 0.016531 | ND | svoc
129-00-0 | Pyrene | Pyrene | 0 | 0 | Yes | No | -- | -14.73% | pah
7782-49-2 | Selenium | Selenium | ND | ND | Yes | Yes | 0.0089283 | ND
7440-22-4 | Silver | Silver | ND | ND | No | Yes | 0.0049602 | ND
100-42-5 | Styrene | Styrene | ND | ND | Yes | Yes | 0.0043264 | ND
7664-93-9 | Sulfuric acid | Sulfuric Acid | ND | ND | No | Yes | 0.17281 | ND
1746-01-6 | 2,3,7,8-Tetrachlorodibenzo-p-dioxin | 2378-TCDD | ND | ND | Yes | Yes | 1.2047e-09 | ND
51207-31-9 | 2,3,7,8-Tetrachlorodibenzofuran | 2,3,7,8-TCDF | ND | ND | Yes | Yes | 7.1281e-10 | ND
630-20-6 | 1,1,1,2-Tetrachloroethane | 1,1,1,2-Tetrachloroethane | ND | ND | No | Yes | 0.0069826 | ND
79-34-5 | 1,1,2,2-Tetrachloroethane | 1,1,2,2-Tetrachloroethane | ND | ND | Yes | Yes | 0.0069888 | ND
127-18-4 | Tetrachloroethylene | Tetrachloroethene | ND | ND | Yes | Yes | 0.0068985 | ND
7440-28-0 | Thallium | Thallium | ND | ND | No | Yes | 0.0049602 | ND
108-88-3 | Toluene | Toluene | ND | ND | Yes | Yes | 0.0038272 | ND
120-82-1 | 1,2,4-Trichlorobenzene | 1,2,4-Trichlorobenzene | ND | ND | Yes | Yes | 0.0075296 | ND | voc
120-82-1 | 1,2,4-Trichlorobenzene | 1,2,4-trichlorobenzene | ND | ND | Yes | Yes | 0.016531 | ND | svoc
71-55-6 | 1,1,1-Trichloroethane | 1,1,1-Trichloroethane | ND | ND | Yes | Yes | 0.0055499 | ND
79-00-5 | 1,1,2-Trichloroethane | 1,1,2-Trichloroethane | ND | ND | Yes | Yes | 0.0055328 | ND
75-69-4 | Trichlorofluoromethane | Trichloroflouromethane | ND | ND | No | Yes | 0.0057146 | ND
95-95-4 | 2,4,5-Trichlorophenol | 2,4,5-trichlorophenol | ND | ND | Yes | Yes | 0.016531 | ND
88-06-2 | 2,4,6-Trichlorophenol | 2,4,6-trichlorophenol | ND | ND | Yes | Yes | 0.016531 | ND
96-18-4 | 1,2,3-Trichloropropane | 1,2,3-Trichloropropane | ND | ND | No | Yes | 0.0061331 | ND
95-63-6 | 1,2,4-Trimethylbenzene | 1,2,4-Trimethylbenzene | ND | ND | No | Yes | 0.004992 | ND
540-84-1 | 2,2,4-Trimethylpentane | Isooctane | ND | ND | Yes | No | 0.004752 | ND
108-05-4 | Vinyl acetate | Vinyl Acetate | ND | ND | Yes | Yes | 0.0035813 | ND
75-01-4 | Vinyl chloride | Vinyl Chloride | ND | ND | Yes | Yes | 0.0026 | ND
75-35-4 | Vinylidene chloride | 1,1-Dichlorethene | ND | ND | Yes | Yes | 0.0040327 | ND
106-42-3, 108-38-3 | m-Xylene, p-Xylene | m&p-Xylene | ND | ND | Yes | Yes | 0.0044096 | ND
95-47-6 | o-Xylene | o-Xylene | ND | ND | Yes | Yes | 0.0044096 | ND
7440-66-6 | Zinc | Zinc | 0.0026453 | 0.10842 | No | Yes | -- | -4.548%
Other Pollutants
67-64-1 | Acetone | Acetone | ND | ND | No | No | 0.024829 | ND | aldehyde
67-64-1 | Acetone | Acetone | 6.4035e-07 | 2.6244e-05 | No | No | -- | 0% | voc
74-86-2 | Acetylene | Acetylene | ND | ND | No | No | 0.021665 | ND
35572-78-2 | 2-Amino-4,6-dinitrotoluene | 2-Amino-4,6-Dinitrotoluene | ND | ND | No | No | 0.0006548 | ND
19406-51-0 | 4-Amino-2,6-dinitrotoluene | 4-Amino-2,6-Dinitrotoluene | ND | ND | No | No | 0.0006548 | ND
100-52-7 | Benzaldehyde | Benzaldehyde | ND | ND | No | No | 0.0076474 | ND
100-51-6 | Benzyl alcohol | Benzyl alcohol | ND | ND | No | No | 0.016531 | ND
108-86-1 | Bromobenzene | Bromobenzene | ND | ND | No | No | 0.0065316 | ND
106-97-8 | Butane | Butane | ND | ND | No | No | 0.048356 | ND
106-98-9 | 1-Butene | 1-Butene | ND | ND | No | No | 0.046684 | ND
590-18-1 | cis-Butene | cis-butene | ND | ND | No | No | 0.046692 | ND
624-64-6 | trans-Butene | trans-Butene | ND | ND | No | No | 0.046692 | ND
107-00-6 | 1-Butyne | 1-Butyne | ND | ND | No | No | 0.045003 | ND
503-17-3 | 2-Butyne | 2-Butyne | ND | ND | No | No | 0.045003 | ND
7440-44-0 | Elemental carbon | Elemental Carbon | 2.4697e-06 | 0.00010122 | No | No | -- | -86.49%
7440-44-0 | Organic carbon | Organic Carbon | 2.5511e-05 | 0.0010455 | No | No | -- | 36.01%
7440-44-0 | Total carbon | Total Carbon | 2.7981e-05 | 0.0011468 | No | No | -- | --
39638-32-9 | bis(2-Chloroisopropyl)ether | Bis(2-chloroisopropyl)ether | ND | ND | No | No | 0.016531 | ND
59-50-7 | 4-Chloro-3-methylphenol | 4-chloro-3-methylphenol | ND | ND | No | No | 0.016531 | ND
124-48-1 | Dibromochloromethane | Dibromochloromethane | ND | ND | No | No | 0.0086615 | ND
156-59-2 | cis-1,2-Dichloroethene | cis-1,2-Dichloroethene | ND | ND | No | No | 0.0040327 | ND
156-60-5 | trans-1,2-Dichloroethene | trans-1,2,-Dichloroethene | ND | ND | No | No | 0.0040352 | ND
10061-01-5 | cis-1,3-Dichloropropene | cis-1,3-Dichloropropene | ND | ND | No | No | 0.0046164 | ND
84-66-2 | Diethylphthalate | Diethylphthalate | ND | ND | No | No | 0.016531 | ND
5779-94-2 | 2,5-Dimethylbenzaldehyde | 2,5-Dimethylbenzaldehyde | ND | ND | No | No | 0.0076474 | ND
117-84-0 | Di-n-octylphthalate | Di-n-octylphthalate | ND | ND | No | No | 0.016531 | ND
74-84-0 | Ethane | Ethane | ND | ND | No | No | 0.025018 | ND
141-78-6 | Ethyl acetate | Ethyl Acetate | ND | ND | No | No | 0.0036654 | ND
97-63-2 | Ethyl methacrylate | Ethyl Methacrylate | ND | ND | No | No | 0.0047482 | ND
622-96-8 | 4-Ethyltoluene | 4-Ethyltoluene | ND | ND | No | No | 0.0049999 | ND
142-82-5 | n-Heptane | Heptane | ND | ND | No | No | 0.0041683 | ND
66-25-1 | Hexaldehyde | Hexaldehyde | ND | ND | No | No | 0.0076474 | ND
591-78-6 | 2-Hexanone | 2-Hexanone | ND | ND | No | No | 0.00416 | ND
2691-41-0 | HMX | HMX | 2.381e-07 | 9.7581e-06 | No | No | -- | -15.99%
10035-10-6 | Hydrogen bromide | Hydrogen Bromide | ND | ND | No | No | 0.05959 | ND
75-28-5 | Isobutane | Isobutane | ND | ND | No | No | 0.048356 | ND
115-11-7 | Isobutylene | Isobutylene | ND | ND | No | No | 0.046675 | ND
590-86-3 | Isovaleraldehyde | Isovaleraldehyde | ND | ND | No | No | 0.0076474 | ND
7439-95-4 | Magnesium | Magnesium | 9.6543e-05 | 0.0039567 | No | No | -- | 48.51%
78-93-3 | Methyl ethyl ketone | 2-Butanone | ND | ND | No | No | 0.0029952 | ND
98-83-9 | alpha-Methylstyrene | Alpha Methyl Styrene | ND | ND | No | No | 0.0049163 | ND
479-45-8 | Methyl-2,4,6-trinitrophenylnitramine | Tetryl | ND | ND | No | No | 0.0006548 | ND
88-74-7 | 2-Nitroaniline | 2-nitroaniline | ND | ND | No | No | 0.016531 | ND
99-09-2 | 3-Nitroaniline | 3-nitroaniline | ND | ND | No | No | 0.016531 | ND
88-72-2 | 2-Nitrotoluene | 2-Nitrotoluene | ND | ND | No | No | 0.0006548 | ND
99-08-1 | 3-Nitrotoluene | 3-Nitrotoluene | ND | ND | No | No | 0.0006548 | ND
99-99-0 | 4-Nitrotoluene | 4-Nitrotoluene | ND | ND | No | No | 0.0006548 | ND
111-65-9 | Octane | Octane | ND | ND | No | No | 0.004752 | ND
109-66-0 | Pentane | Pentane | ND | ND | No | No | 0.0030014 | ND | voc
109-66-0 | Pentane | n-Pentane | ND | ND | No | No | 0.060029 | ND | hydrocarbons
14797-73-0 | Perchlorate | Perchlorate | ND | ND | No | No | 0.075198 | --
78-11-5 | PETN | PETN | ND | ND | No | No | 0.0006548 | ND
7664-38-2 | Phosphoric acid | Phosphoric Acid | ND | ND | No | No | 0.069182 | ND
74-98-6 | Propane | Propane | ND | ND | No | No | 0.036691 | ND
74-99-7 | Propyne | Propyne | ND | ND | No | No | 0.032531 | ND
121-82-4 | RDX | RDX | 5.6786e-08 | 2.3273e-06 | No | No | -- | 12.15%
1334-78-7 | o,m,p-Tolualdehyde | o,m,p-Tolualdehyde | ND | ND | No | No | 0.022843 | ND
25323-89-1 | Trichloroethene | Trichloroethene | ND | ND | No | No | 0.0049662 | ND
108-67-8 | 1,3,5-Trimethylbenzene | 1,3,5-Trimethylbenzene | ND | ND | No | No | 0.004992 | ND
99-35-4 | 1,3,5-Trinitrobenzene | 1,3,5-Trinitrobenzene | ND | ND | No | No | 0.0006548 | ND
118-96-7 | 2,4,6-Trinitrotoluene | 2,4,6-Trinitrotoluene | ND | ND | No | No | 0.0006548 | ND
110-62-3 | Valeraldehyde | Valeraldehyde | ND | ND | No | No | 0.0076474 | ND
NOTE: lb/lb NEW factors may be slightly different for the same lb/item value due to rounding.
NOTE: Green shading indicates a compound that was sampled using two methods. In such instances, the emission factor reported in AP-42 was calculated using the more accurate test method, as indicated by the shading.
NOTE: Yellow shading indicates that a test or analytical method was selected that would not typically be chosen for the compound.
NOTE: Blue shading indicates poor precision. These compounds had a relative percent difference greater than 100% within a test.
NOTE: Orange shading indicates Tentatively Identified Compounds (TICs).
NOTE: Purple shading indicate compounds present in the lab blank at levels between 20 and 50 % of test values.
NOTE: Pink shading indicates a compound that was excluded from AP-42 due to its presence in the lab blank at levels greater than 50% of test levels.
NOTE: Teal shading indicate the holding time allowance was exceeded prior to analysis. Compounds will be downgraded in AP-42.
NOTE: Gray shading indicates that the test notation for this compound differs from that used in other tests. Name from the "renamed compounds" list was adopted.
Note on F10: Kaobrian: lead compounds
Note on F18: Kaobrian: POM
Note on F19: Kaobrian: POM
Note on F20: Kaobrian: POM
Note on F21: Kaobrian: POM
Note on F30: Kaobrian: POM
Note on F31: Kaobrian: POM
Note on F32: Kaobrian: "antimony compounds"
Note on F33: Kaobrian: Arsenic Compounds
Note on F36: Kaobrian: POM
Note on F37: Kaobrian: POM
Note on F38: Kaobrian: POM
Note on F39: Kaobrian: POM
Note on F40: Kaobrian: POM
Note on F41: Kaobrian: POM
Note on F42: Kaobrian: POM
Note on F43: Kaobrian: POM
Note on F44: Kaobrian: POM
Note on F45: Kaobrian: POM
Note on F46: Kaobrian: POM
Note on F47: Kaobrian: Beryllium Compounds
Note on F50: Kaobrian: POM
Note on F54: Kaobrian: POM
Note on F56: Kaobrian: cadmium compounds
Note on F67: Kaobrian: POM
Note on F69: Kaobrian: POM
Note on F70: Kaobrian: Chromium compounds
Note on F71: Kaobrian: Chromium Compounds
Note on F72: Kaobrian: POM
Note on F73: Kaobrian: POM
Note on F74: Kaobrian: cobalt compounds
Note on F79: Kaobrian: cyanide compounds
Note on F80: Kaobrian: POM
Note on F81: Kaobrian: POM
Note on F118: Kaobrian: POM
Note on F119: Kaobrian: POM
Note on F120: Kaobrian: POM
Note on F121: Kaobrian: POM
Note on F143: Kaobrian: cyanide compounds
Note on F145: Kaobrian: POM
Note on F146: Kaobrian: POM
Note on F148: Kaobrian: manganese compounds
Note on F155: Kaobrian: POM
Note on F160: Kaobrian: Nickel compounds
Note on F169: Kaobrian: POM
Note on F177: Kaobrian: POM
Note on F178: Kaobrian: POM
Note on F183: Kaobrian: POM
Note on F184: Kaobrian: POM
Note on F185: Kaobrian: Selenium Compounds
Note on F189: Kaobrian: POM
Note on G50: Kaobrian: polybrominated biphenyl
Note on G68: Kaobrian: chlorophenol
Note on G71: Kaobrian: Chromium Compounds

## Sum All EFs
Summary of CEM, FTIR, Acid Gases, Cyanide, Particulates, Metals, Aldehyde, VOC, Hydrocarbon, SVOC, TO-13-PAH, Dioxin-Furan, Energetic, and Emission Factors
BA15 - M769 60-mm Full Range Practice Cartridge
Pollutant | Emission Factor |  | Detection Limit Based Concentration (mg/m3) | RPD
| (lb/item) | (lb/lb NEW)
CEM
NOx | 0.0005663 | 0.023209 | -- | -2.985%
SO2 | ND | ND | 0.26624 | ND
CO | 5.6614e-05 | 0.0023203 | -- | 18.18%
CO2 | 0.0031541 | 0.12927 | -- | 15.38%
FTIR
NH3 | 5.3729e-06 | 0.0002202 | -- | 0%
Acid Gases
Hydrogen Fluoride | ND | ND | 0.096253 | ND
Hydrogen Chloride | 8.4582e-05 | 0.0034665 | -- | 7.912%
Hydrogen Bromide | ND | ND | 0.05959 | ND
Nitric Acid | ND | ND | 0.056611 | ND
Phosphoric Acid | ND | ND | 0.069182 | ND
Sulfuric Acid | ND | ND | 0.17281 | ND
Cyanide
Particulate Cyanide | ND | ND | 0.013904 | ND
Hydrogen Cyanide | ND | ND | 0.02185 | ND
Particulates
TSP | 0.017995 | 0.73748 | -- | -11.67%
PM10 | 0.017474 | 0.71614 | -- | -12.66%
PM2.5 | 0.014829 | 0.60776 | -- | -13.03%
Metals
Aluminum | 0.00183 | 0.074999 | -- | -17.11%
Antimony | 9.0833e-06 | 0.00037226 | -- | -12.86%
Arsenic | ND | ND | 0.0049602 | ND
Barium | 1.1446e-05 | 0.00046909 | -- | 28.57%
Beryllium | ND | ND | 0.023809 | ND
Cadmium | ND | ND | 0.023809 | ND
Chromium | ND | ND | 0.023809 | ND
Cobalt | ND | ND | 0.023809 | ND
Copper | 0.00014848 | 0.0060851 | -- | 1.735%
Lead | 3.1964e-05 | 0.00131 | -- | -4.249%
Magnesium | 9.6543e-05 | 0.0039567 | -- | 48.51%
Manganese | 8.8178e-06 | 0.00036139 | -- | -5.214%
Nickel | ND | ND | 0.0049602 | ND
Selenium | ND | ND | 0.0089283 | ND
Silver | ND | ND | 0.0049602 | ND
Thallium | ND | ND | 0.0049602 | ND
Zinc | 0.0026453 | 0.10842 | -- | -4.548%
Aldehyde
Formaldehyde | 0 | 0 | -- | 6.745%
Acetaldehyde | ND | ND | 0.0076474 | ND
Acetone | ND | ND | 0.024829 | ND
Acrolein | ND | ND | 0.0076474 | ND
Proprionaldehyde | ND | ND | 0.0076474 | ND
Crotonaldehyde | ND | ND | 0.0076474 | ND
Butyraldehyde | ND | ND | 0.0076474 | ND
Benzaldehyde | ND | ND | 0.0076474 | ND
Isovaleraldehyde | ND | ND | 0.0076474 | ND
o,m,p-Tolualdehyde | ND | ND | 0.022843 | ND
Valeraldehyde | ND | ND | 0.0076474 | ND
Hexaldehyde | ND | ND | 0.0076474 | ND
2,5-Dimethylbenzaldehyde | ND | ND | 0.0076474 | ND
VOC
Propene | 3.0871e-07 | 1.2652e-05 | -- | 0%
Dichlorodifluoromethane | ND | ND | 0.004992 | ND
Chlorodifluoromethane | ND | ND | 0.0035972 | ND
Freon 114 | ND | ND | 0.0071107 | ND
Chloromethane | ND | ND | 0.0021004 | ND
Vinyl Chloride | ND | ND | 0.0026 | ND
1,3-Butadiene | ND | ND | 0.0022464 | ND
Bromomethane | ND | ND | 0.0039495 | ND
Chloroethane | ND | ND | 0.002684 | ND
Dichlorofluoromethane | ND | ND | 0.0042815 | ND
Trichloroflouromethane | ND | ND | 0.0057146 | ND
Pentane | ND | ND | 0.0030014 | ND
Acrolein | ND | ND | 0.0023321 | ND
1,1-Dichlorethene | ND | ND | 0.0040327 | ND
Freon 113 | ND | ND | 0.0078137 | ND
Acetone | 6.4035e-07 | 2.6244e-05 | -- | 0%
Methyl Iodide | ND | ND | 0.0059047 | ND
Carbon Disulfide | ND | ND | 0.0031616 | ND
Acetonitrile | ND | ND | 0.0017056 | ND
3-Chloropropene | ND | ND | 0.0031836 | ND
Methylenechloride | 1.5266e-07 | 6.2566e-06 | -- | 40%
tert-Butyl Alcohol | ND | ND | 0.0030834 | ND
Acrylonitrile | ND | ND | 0.0022048 | ND
trans-1,2,-Dichloroethene | ND | ND | 0.0040352 | ND
Methyl t-Butyl Ether | ND | ND | 0.003667 | ND
Hexane | ND | ND | 0.0035851 | ND
1,1-Dichloroethane | ND | ND | 0.0041184 | ND
Vinyl Acetate | ND | ND | 0.0035813 | ND
cis-1,2-Dichloroethene | ND | ND | 0.0040327 | ND
2-Butanone | ND | ND | 0.0029952 | ND
Ethyl Acetate | ND | ND | 0.0036654 | ND
Methyl Acrylate | ND | ND | 0.0035818 | ND
Chloroform | ND | ND | 0.0049504 | ND
1,1,1-Trichloroethane | ND | ND | 0.0055499 | ND
Carbontetrachloride | ND | ND | 0.0064064 | ND
1,2-Dichloroethane | ND | ND | 0.0041184 | ND
Benzene | ND | ND | 0.0032448 | ND
Isooctane | ND | ND | 0.004752 | ND
Heptane | ND | ND | 0.0041683 | ND
Trichloroethene | ND | ND | 0.0049662 | ND
Ethyl Acrylate | ND | ND | 0.004165 | ND
1,2-Dichloropropane | ND | ND | 0.0047008 | ND
Methyl Methacrylate | ND | ND | 0.004165 | ND
Dibromomethane | ND | ND | 0.0072313 | ND
1,4-Dioxane | ND | ND | 0.0036654 | ND
Bromodichloromethane | ND | ND | 0.0068153 | ND
cis-1,3-Dichloropropene | ND | ND | 0.0046164 | ND
4-Methyl-2-pentanone | ND | ND | 0.00416 | ND
Toluene | ND | ND | 0.0038272 | ND
Octane | ND | ND | 0.004752 | ND
trans-1,3-Dichloropropene | ND | ND | 0.0046164 | ND
Ethyl Methacrylate | ND | ND | 0.0047482 | ND
1,1,2-Trichloroethane | ND | ND | 0.0055328 | ND
Tetrachloroethene | ND | ND | 0.0068985 | ND
2-Hexanone | ND | ND | 0.00416 | ND
Dibromochloromethane | ND | ND | 0.0086615 | ND
1,2-Dibromoethane | ND | ND | 0.0078208 | ND
Chlorobenzene | ND | ND | 0.0047008 | ND
1,1,1,2-Tetrachloroethane | ND | ND | 0.0069826 | ND
Ethylbenzene | ND | ND | 0.0044167 | ND
m&p-Xylene | ND | ND | 0.0044096 | ND
o-Xylene | ND | ND | 0.0044096 | ND
Styrene | ND | ND | 0.0043264 | ND
Bromoform | ND | ND | 0.010514 | ND
Cumene | ND | ND | 0.0049999 | ND
1,1,2,2-Tetrachloroethane | ND | ND | 0.0069888 | ND
1,2,3-Trichloropropane | ND | ND | 0.0061331 | ND
Bromobenzene | ND | ND | 0.0065316 | ND
4-Ethyltoluene | ND | ND | 0.0049999 | ND
1,3,5-Trimethylbenzene | ND | ND | 0.004992 | ND
Alpha Methyl Styrene | ND | ND | 0.0049163 | ND
1,2,4-Trimethylbenzene | ND | ND | 0.004992 | ND
1,3-Dichlorobenzene | ND | ND | 0.0061152 | ND
1,4-Dichlorobenzene | ND | ND | 0.0061152 | ND
1,2-Dichlorobenzene | ND | ND | 0.0061152 | ND
Hexachlorethane | ND | ND | 0.0098484 | ND
1,2,4-Trichlorobenzene | ND | ND | 0.0075296 | ND
Hexachlorobutadiene | ND | ND | 0.010858 | ND
VOC TIC |  |  |  |  | CAS | unique? | HAP | Toxic
Hydrocarbons
Methane | 0 | 0 | -- | 0%
1-Butene | ND | ND | 0.046684 | ND
1-Butyne | ND | ND | 0.045003 | ND
2-Butyne | ND | ND | 0.045003 | ND
Acetylene | ND | ND | 0.021665 | ND
1,3-Butadiene | ND | ND | 0.045003 | ND
Butane | ND | ND | 0.048356 | ND
cis-butene | ND | ND | 0.046692 | ND
Ethane | ND | ND | 0.025018 | ND
Ethylene | 1.5998e-06 | 6.5566e-05 | -- | 70.97%
n-Hexane | ND | ND | 0.071702 | ND
Isobutane | ND | ND | 0.048356 | ND
Isobutylene | ND | ND | 0.046675 | ND
n-Pentane | ND | ND | 0.060029 | ND
Propane | ND | ND | 0.036691 | ND
Propylene | ND | ND | 0.035011 | ND
Propyne | ND | ND | 0.032531 | ND
trans-Butene | ND | ND | 0.046692 | ND
SVOC
N-nitrosodimethylamine | ND | ND | 0.016531 | ND
Bis(2-chloroethyl)ether | ND | ND | 0.016531 | ND
Phenol | ND | ND | 0.016531 | ND
2-chlorophenol | ND | ND | 0.016531 | ND
1,3-dichlorobenzene | ND | ND | 0.016531 | ND
1,4-dichlorobenzene | ND | ND | 0.016531 | ND
1,2-dichlorobenzene | ND | ND | 0.016531 | ND
Benzyl alcohol | ND | ND | 0.016531 | ND
Bis(2-chloroisopropyl)ether | ND | ND | 0.016531 | ND
2-methylphenol | ND | ND | 0.016531 | ND
Hexachloroethane | ND | ND | 0.016531 | ND
N-nitroso-di-n-propylamine | ND | ND | 0.016531 | ND
4-methylphenol | ND | ND | 0.016531 | ND
Nitrobenzene | ND | ND | 0.016531 | ND
Isophorone | ND | ND | 0.016531 | ND
2-nitrophenol | ND | ND | 0.016531 | ND
2,4-dimethylphenol | ND | ND | 0.016531 | ND
Bis(2-chloroethoxy)methane | ND | ND | 0.016531 | ND
2,4-dichlorophenol | ND | ND | 0.016531 | ND
1,2,4-trichlorobenzene | ND | ND | 0.016531 | ND
Naphthalene | ND | ND | 0.016531 | ND
4-chloroaniline | ND | ND | 0.016531 | ND
Hexachlorobutadiene | ND | ND | 0.016531 | ND
4-chloro-3-methylphenol | ND | ND | 0.016531 | ND
2-Methylnaphthalene | ND | ND | 0.016531 | ND
Hexachlorocyclopentadiene | ND | ND | 0.016531 | ND
2,4,6-trichlorophenol | ND | ND | 0.016531 | ND
2,4,5-trichlorophenol | ND | ND | 0.016531 | ND
2-chloronaphthalene | ND | ND | 0.016531 | ND
2-nitroaniline | ND | ND | 0.016531 | ND
Acenaphthylene | ND | ND | 0.016531 | ND
Dimethylphthalate | ND | ND | 0.016531 | ND
2,6-dinitrotoluene | ND | ND | 0.016531 | ND
Acenaphthene | ND | ND | 0.016531 | ND
3-nitroaniline | ND | ND | 0.016531 | ND
2,4-dinitrophenol | ND | ND | 0.016531 | ND
Dibenzofuran | ND | ND | 0.016531 | ND
2,4-dinitrotoluene | ND | ND | 0.016531 | ND
4-nitrophenol | ND | ND | 0.016531 | ND
Fluorene | ND | ND | 0.016531 | ND
4-chlorophenyl-phenylether | ND | ND | 0.016531 | ND
Diethylphthalate | ND | ND | 0.016531 | ND
4-nitroaniline | ND | ND | 0.016531 | ND
4,6-dinitro-2-methylphenol | ND | ND | 0.016531 | ND
N-nitrosodiphenylamine(1) | ND | ND | 0.016531 | ND
4-bromophenyl-phenylether | ND | ND | 0.016531 | ND
Hexachlorobenzene | ND | ND | 0.016531 | ND
Pentachlorophenol | ND | ND | 0.016531 | ND
Phenanthrene | ND | ND | 0.016531 | ND
Anthracene | ND | ND | 0.016531 | ND
Di-n-butylphthalate | ND | ND | 0.016531 | ND
Fluoranthene | ND | ND | 0.016531 | ND
Pyrene | ND | ND | 0.016531 | ND
Butylbenzylphthalate | ND | ND | 0.016531 | ND
Benzo(a)anthracene | ND | ND | 0.016531 | ND
Chrysene | ND | ND | 0.016531 | ND
bis(2-Ethylhexyl)phthalate | 0 | 0 | -- | -0.4477%
Di-n-octylphthalate | ND | ND | 0.016531 | ND
Benzo(b)fluoranthene | ND | ND | 0.016531 | ND
Benzo(k)fluoranthene | ND | ND | 0.016531 | ND
Benzo(a)pyrene | ND | ND | 0.016531 | ND
Indeno(1,2,3-cd)pyrene | ND | ND | 0.016531 | ND
Dibenz(a,h)anthracene | ND | ND | 0.016531 | ND
Benzo(g,h,i)perylene | ND | ND | 0.016531 | ND
SVOC TIC |  |  |  |  | CAS | unique? | HAP | Toxic
TO-13-PAH
Naphthalene | 0 | 0 | -- | -11.44%
Acenaphthylene | 0 | 0 | -- | -30.44%
Acenaphthene | 0 | 0 | -- | -37.17%
Fluorene | 0 | 0 | -- | -12.69%
Phenanthrene | 0 | 0 | -- | 6.004%
Anthracene | 2.771e-10 | 1.1356e-08 | -- | -40.43%
Fluoranthene | 0 | 0 | -- | -17.11%
Pyrene | 0 | 0 | -- | -14.73%
Benzo(a)anthracene | ND | ND | 1.6531e-05 | ND
Chrysene | ND | ND | 1.6531e-05 | ND
Benzo(b)fluoranthene | ND | ND | 1.6531e-05 | ND
Benzo(k)fluoranthene | ND | ND | 1.6531e-05 | ND
Benzo(e)pyrene | ND | ND | 1.6531e-05 | ND
Benzo(a)pyrene | 0 | 0 | -- | -29.71%
Indeno(1,2,3-cd)pyrene | ND | ND | 1.6531e-05 | ND
Dibenz(a,h)anthracene | ND | ND | 1.6531e-05 | ND
Benzo(g,h,i)perylene | ND | ND | 1.6531e-05 | ND
Dioxin-Furan
2378-TCDD | ND | ND | 1.2047e-09 | ND
12378-PECDD | ND | ND | 1.275e-09 | ND
123478-HXCDD | ND | ND | 9.7383e-10 | ND
123678-HXCDD | ND | ND | 8.9352e-10 | ND
123789-HXCDD | ND | ND | 8.7344e-10 | ND
1,2,3,4,6,7,8-HpCDD | 2.9715e-13 | 1.2178e-11 | -- | -128.8%
OCDD | 4.6563e-13 | 1.9083e-11 | -- | -76.98%
2,3,7,8-TCDF | ND | ND | 7.1281e-10 | ND
12378-PECDF | ND | ND | 1.4584e-09 | ND
23478-PECDF | ND | ND | 1.4783e-09 | ND
1,2,3,4,7,8-HxCDF | 1.5139e-13 | 6.2045e-12 | -- | 140.1%
1,2,3,6,7,8-HxCDF | ND | ND | 8.2346e-10 | ND
123789-HXCDF | ND | ND | 1.1707e-09 | ND
2,3,4,6,7,8-HxCDF | ND | ND | 9.326e-10 | ND
1,2,3,4,6,7,8-HpCDF | 2.1045e-13 | 8.625e-12 | -- | -66.88%
1234789-HPCDF | ND | ND | 2.6404e-09 | ND
OCDF | 0 | 0 | -- | -51.28%
Total Dixoin/furan compounds | 1.1246e-12 | 4.6091e-11 | -- | --
Energetic
Nitrobenzene | ND | ND | 0.0006548 | ND
2-Nitrotoluene | ND | ND | 0.0006548 | ND
3-Nitrotoluene | ND | ND | 0.0006548 | ND
4-Nitrotoluene | ND | ND | 0.0006548 | ND
Nitroglycerine | ND | ND | 0.0006548 | ND
1,3-Dinitrobenzene | ND | ND | 0.0006548 | ND
2,6-Dinitrotoluene | ND | ND | 0.0006548 | ND
2,4-Dinitrotoluene | ND | ND | 0.0006548 | ND
1,3,5-Trinitrobenzene | ND | ND | 0.0006548 | ND
2,4,6-Trinitrotoluene | ND | ND | 0.0006548 | ND
RDX | 5.6786e-08 | 2.3273e-06 | -- | 12.15%
4-Amino-2,6-Dinitrotoluene | ND | ND | 0.0006548 | ND
2-Amino-4,6-Dinitrotoluene | ND | ND | 0.0006548 | ND
Tetryl | ND | ND | 0.0006548 | ND
HMX | 2.381e-07 | 9.7581e-06 | -- | -15.99%
Dibutylphthalate | 8.2473e-08 | 3.38e-06 | -- | -36.44%
Dioctylphthalate | ND | ND | 0.00072285 | ND
Diphenylamine | ND | ND | 0.0006548 | ND
PETN | ND | ND | 0.0006548 | ND
Hexavalent Chromium
Hexavalent Chromium | ND | ND | 0.00029077 | ND
Carbon
Organic Carbon | 2.5511e-05 | 0.0010455 | -- | 36.01%
Elemental Carbon | 2.4697e-06 | 0.00010122 | -- | -86.49%
Total Carbon | 2.7981e-05 | 0.0011468 | -- | --
Perchlorate
Perchlorate | ND | ND | 0.075198 | --

## CEM
CEM and FTIR Data and Emission Factor Calculations
BA15 - M769 60-mm Full Range Practice Cartridge
Test Run Number | 1 | 2 | Background
Number of Items Tested | 2 | 2 | 0
Net Explosive Weight for All Items (lb) | 0.0488 | 0.0488 | NA
Initial Plume Volume (m3) | 68.923 | 68.923 | 68.923
Dilution Correction Factor | 0.857 | 0.863 | 0.846
Is Sample 1 Active? | Yes | Yes | Yes
Is Sample 2 Active? | No | No | No
CEM-Measured Compounds | [5 empty] | CEM-Measured Compounds
Pollutant | Sample ID | Sample Speciation (ppmv) |  | Detection Limits (ppmv) |  | Pollutant | Run Number | Molecular Weight (g/gmol) | Sample Speciation with Detection Limits (SSDL) (ppmv)a |  | Background Corrected Concentration (BCC) (mg/m3)b |  | Dilution Corrected Concentration (DCC) (mg/m3)c |  | Quantity of Pollutant Emitted (QPE) (lb)d |  | Emission Factor (lb/item)e |  | Emission Factor (lb/lb NEW)f |  | Average Emission Factor |  | Detection Limit Based Concentration (mg/m3)g |  | Minimum Detection Limit Based Concentration (mg/m3) | Test Concentration Relative Percent Difference
|  | Run 1 | Run 2 | Run 1 | Run 2 |  |  |  | Sample 1 | Sample 2 | Sample 1 | Sample 2 |  |  | Sample 1 | Sample 2 | Sample 1 | Sample 2 | Sample 1 | Sample 2 | (lb/item) | (lb/lb NEW) | Train A | Train B
NOx | Sample 1 | 3.3 | 3.4 | 0.5 | 0.5 | NOx | 1 | 46 | 3.3 | ND | 6.3149 | ND | 7.3686 | ND | 0.0011196 | ND | 0.00055982 | ND | 0.022944 | ND | 0.0005663 | 0.023209 | -- | Not Applicable | -- | -2.985%
| Sample 2 | ND | ND | ND | ND |  | 2 |  | 3.4 | ND | 6.5062 | ND | 7.5391 | ND | 0.0011456 | ND | 0.00057278 | ND | 0.023475 | ND |  |  | -- | Not Applicable
| Background | ND | ND | 0.5 | 0.5 |  | -- |  | -- | -- | -- | -- | -- | -- | -- | -- | -- | -- | -- | -- |  |  | -- | --
SO2 | Sample 1 | ND | ND | 0.1 | 0.1 | SO2 | 1 | 64 | ND | ND | ND | ND | ND | ND | ND | ND | ND | ND | ND | ND | ND | ND | 0.26624 | Not Applicable | 0.26624 | ND
| Sample 2 | ND | ND | ND | ND |  | 2 |  | ND | ND | ND | ND | ND | ND | ND | ND | ND | ND | ND | ND |  |  | 0.26624 | Not Applicable
| Background | ND | ND | 0.1 | 0.1 |  | -- |  | -- | -- | -- | -- | -- | -- | -- | -- | -- | -- | -- | -- |  |  | -- | --
CO | Sample 1 | 0.6 | 0.5 | 0.2 | 0.2 | CO | 1 | 28 | 0.6 | ND | 0.69888 | ND | 0.8155 | ND | 0.00012391 | ND | 6.1957e-05 | ND | 0.0025392 | ND | 5.6614e-05 | 0.0023203 | -- | Not Applicable | -- | 18.18%
| Sample 2 | ND | ND | ND | ND |  | 2 |  | 0.5 | ND | 0.5824 | ND | 0.67486 | ND | 0.00010254 | ND | 5.1272e-05 | ND | 0.0021013 | ND |  |  | -- | Not Applicable
| Background | ND | ND | 0.2 | 0.2 |  | -- |  | -- | -- | -- | -- | -- | -- | -- | -- | -- | -- | -- | -- |  |  | -- | --
CO2 | Sample 1 | 21 | 18 | 10 | 10 | CO2 | 1 | 44 | 21 | ND | 38.4384 | ND | 44.8523 | ND | 0.0068153 | ND | 0.0034076 | ND | 0.13966 | ND | 0.0031541 | 0.12927 | -- | Not Applicable | -- | 15.38%
| Sample 2 | ND | ND | ND | ND |  | 2 |  | 18 | ND | 32.9472 | ND | 38.1775 | ND | 0.005801 | ND | 0.0029005 | ND | 0.11887 | ND |  |  | -- | Not Applicable
| Background | ND | ND | 10 | 10 |  | -- |  | -- | -- | -- | -- | -- | -- | -- | -- | -- | -- | -- | -- |  |  | -- | --
a If the corresponding sample speciation value does not = "ND" or all active sample speciation values = "ND," Sample Speciation with Detection Limits (SSDL) = Sample Speciation. Otherwise, (i.e., if the corresponding sample speciation value = "ND" and
at least one of the active sample speciation values does not = "ND," Sample Speciation with Detection Limits (SSDL) = 0.5 * Detection Limit.
b Background Corrected Concentration (BCC) = Test Concentration - Background Concentration
c Dilution-Corrected Concentration (DCC) = BCC / Dilution Correction Factor
d Quantity of Pollutant Emitted (QPE) =BDCC * Initial Plume Volume
e Emission Factor = QPE / No. of Items
f Emission Factor = QPE / Net Explosive Weight
g If Average Emission Factor = "ND", Minimum Detection Limit Based Concentration = Test Minimum DL in mg/m3

## FTIR
CEM and FTIR Data and Emission Factor Calculations
BA15 - M769 60-mm Full Range Practice Cartridge
Test Run Number | 1 | 2 | 3 | 4 | Background
Number of Items Tested | 2 | 2 | NA | NA | 0
Net Explosive Weight for All Items (lb) | 0.0488 | 0.0488 | NA | NA | NA
Initial Plume Volume (m3) | 68.923 | 68.923 | NA | NA | 68.923
Dilution Correction Factor | 0.857 | 0.863 | NA | NA | 0.846
Is Sample 1 Active? | Yes | Yes | NA | NA | Yes
Is Sample 2 Active? | No | No | NA | NA | No
FTIR-Measured Compounds | [9 empty] | FTIR-Measured Compounds
Pollutant | Sample ID | Sample Speciation (ppmv) |  |  |  | Detection Limits (ppmv) |  |  |  | Pollutant | Run Number | Molecular Weight (g/gmol) | Sample Speciation with Detection Limits (SSDL) (ppmv)a |  | Background Corrected Concentration (BCC) (mg/m3)b |  | Quantity of Pollutant Emitted (QPE) (lb)c |  | Emission Factor (lb/item)d |  | Emission Factor (lb/lb NEW)e |  | Average Emission Factor |  | Detection Limit Based Concentration (mg/m3)f |  | Minimum Detection Limit Based Concentration (mg/m3) | Test Concentration Relative Percent Difference
|  | Run 1 | Run 2 | Run 3 | Run 4 | Run 1 | Run 2 | Run 3 | Run 4 |  |  |  | Sample 1 | Sample 2 | Sample 1 | Sample 2 | Sample 1 | Sample 2 | Sample 1 | Sample 2 | Sample 1 | Sample 2 | (lb/item) | (lb/lb NEW) | Train A | Train B
NH3 | Sample 1 | ND | ND | NA | NA | 0.2 | 0.2 | NA | NA | NH3 | 1 | 17 | 0.1 | ND | 0.07072 | ND | 1.0746e-05 | ND | 5.3729e-06 | ND | 0.0002202 | ND | 5.3729e-06 | 0.0002202 | -- | Not Applicable | -- | 0%
| Sample 2 | [9 empty] | 2 |  | 0.1 | ND | 0.07072 | ND | 1.0746e-05 | ND | 5.3729e-06 | ND | 0.0002202 | ND |  |  | -- | Not Applicable | bar: Sample Speciation (ppmv) Run 1 to Detection Limits (ppmv) Run 4
| Background | ND | ND | NA | NA | 0.2 | 0.2 | NA | NA |  | 3 |  | ND | ND | ND | ND | ND | ND | ND | ND | ND | ND |  |  | -- | Not Applicable
[11 empty] | 4 |  | ND | ND | ND | ND | ND | ND | ND | ND | ND | ND |  |  | -- | Not Applicable
a If the corresponding sample speciation value does not = "ND" or all active sample speciation values = "ND," Sample Speciation with Detection Limits (SSDL) = Sample Speciation. Otherwise, (i.e., if the corresponding sample speciation value = "ND" and
at least one of the active sample speciation values does not = "ND," Sample Speciation with Detection Limits (SSDL) = 0.5 * Detection Limit.
b Background Corrected Concentration (BCC) = Test Concentration - Background Concentration
c Quantity of Pollutant Emitted (QPE) =BCC * Initial Plume Volume
d Emission Factor = QPE / No. of Items
e Emission Factor = QPE / Net Explosive Weight
f If Average Emission Factor = "ND", Minimum Detection Limit Based Concentration = Test Minimum DL in mg/m3

## Cyanide
Cyanide Data and Emission Factor Calculations
BA15 - M769 60-mm Full Range Practice Cartridge
Test Run Number | 1 | 2 | Background
Number of Items Tested | 2 | 2 | 0
Net Explosive Weight for All Items (lb) | 0.0488 | 0.0488 | NA
Initial Plume Volume (m3) | 68.923 | 68.923 | 68.923
Dilution Correction Factor | 0.857 | 0.863 | 0.846
Is Sample 1 Active? | Yes | Yes | Yes
Is Sample 2 Active? | No | No | No
Analytical Data Corrected for Volume at EPA Stationary Source Program Standard Conditions
Pollutant | Sample ID | Sample Speciation (mg/m3) |  | Detection Limits (mg/m3) |  |  | Pollutant | Run Number | Sample Speciation with Detection Limits (SSDL) (mg/m3)a |  | Background Corrected Concentration (BCC) (mg/m3)b |  | Dilution Corrected Concentration (DCC) (mg/m3)c |  | Quantity of Pollutant Emitted (QPE) (lb)d |  | Emission Factor (lb/item)e |  | Emission Factor (lb/lb NEW)f |  | Average Emission Factor |  | Detection Limit Based Concentration (mg/m3)g |  | Minimum Detection Limit Based Concentration (mg/m3) | Test Concentration Relative Percent Difference
|  | Run 1 | Run 2 | Run 1 | Run 2 |  |  |  | Sample 1 | Sample 2 | Sample 1 | Sample 2 | Sample 1 | Sample 2 | Sample 1 | Sample 2 | Sample 1 | Sample 2 | Sample 1 | Sample 2 | (lb/item) | (lb/lb NEW) | Train A | Train B
Particulate Cyanide | Sample 1 | ND | ND | 0.013904 | 0.014037 |  | Particulate Cyanide | 1 | ND | ND | ND | ND | ND | ND | ND | ND | ND | ND | ND | ND | ND | ND | 0.013904 | Not Applicable | 0.013904 | ND
| Sample 2 | ND | ND | ND | ND |  |  | 2 | ND | ND | ND | ND | ND | ND | ND | ND | ND | ND | ND | ND |  |  | 0.014037 | Not Applicable
| Background | ND | ND | 0.013761 | 0.013761 |  |  | -- | -- | -- | -- | -- | -- | -- | -- | -- | -- | -- | -- | -- |  |  | -- | --
Hydrogen Cyanide | Sample 1 | ND | ND | 0.02185 | 0.023061 |  | Hydrogen Cyanide | 1 | ND | ND | ND | ND | ND | ND | ND | ND | ND | ND | ND | ND | ND | ND | 0.02185 | Not Applicable | 0.02185 | ND
| Sample 2 | ND | ND | ND | ND |  |  | 2 | ND | ND | ND | ND | ND | ND | ND | ND | ND | ND | ND | ND |  |  | 0.023061 | Not Applicable
| Background | ND | ND | 0.021625 | 0.021625 |  |  | -- | -- | -- | -- | -- | -- | -- | -- | -- | -- | -- | -- | -- |  |  | -- | --
a If the corresponding sample speciation value does not = "ND" or all active sample speciation values = "ND," Sample Speciation with Detection Limits (SSDL) = Sample Speciation. Otherwise, (i.e., if the corresponding sample speciation value = "ND" and
at least one of the active sample speciation values does not = "ND," Sample Speciation with Detection Limits (SSDL) = 0.5 * Detection Limit.
b Background Corrected Concentration (BCC) = Test Concentration - Background Concentration
c Dilution-Corrected Concentration (DCC) = BCC / Dilution Correction Factor
d Quantity of Pollutant Emitted (QPE) =BDCC * Initial Plume Volume
e Emission Factor = QPE / No. of Items
f Emission Factor = QPE / Net Explosive Weight
g If Average Emission Factor = "ND", Minimum Detection Limit Based Concentration = Test Minimum DL in mg/m3
Test Run Number | Run 1 | Run 2 | Bkgd
Volume at Actual Conditions (m3) | 0.019598 | 0.019059 | 0.019707
Volume at EPA Stationary Source Program Standard Conditions (m3) | 0.019733 | 0.019009 | 0.020049
Volume Adjustment Factor | 0.99317 | 1.0026 | 0.98294
Original Analytical Data
Pollutant | Sample ID | Sample Speciation (mg/m3) |  | Detection Limits (mg/m3)
|  | Run 1 | Run 2 | Run 1 | Run 2
Particulate Cyanide | Sample 1 | ND | ND | 0.014 | 0.014
| Sample 2 | ND | ND | ND | ND
| Background | ND | ND | 0.014 | 0.014
Hydrogen Cyanide | Sample 1 | ND | ND | 0.022 | 0.023
| Sample 2 | ND | ND | ND | ND
| Background | ND | ND | 0.022 | 0.022
Contamination Calculations
Pollutant | Amount in Blank (ug) | Field or Method? | Amount in Sample (ug) |  | Percent of Test Value
|  |  | Run 1 | Run 2 | Run 1 | Run 2 | Average
Particulate Cyanide | ND |  | ND | ND | ND | ND | ND
Hydrogen Cyanide | ND |  | ND | ND | ND | ND | ND

## Particulates
Particulate Data and Emission Factor Calculations
BA15 - M769 60-mm Full Range Practice Cartridge
Test Run Number | 1 | 2 | Background
Number of Items Tested | 2 | 2 | 0
Net Explosive Weight for All Items (lb) | 0.0488 | 0.0488 | NA
Initial Plume Volume (m3) | 68.923 | 68.923 | 68.923
Dilution Correction Factor | 0.857 | 0.863 | 0.846
Is Sample 1 Active? | Yes | Yes | Yes
Is Sample 2 Active? | No | No | No
Pollutant | Sample ID | Sample Speciation (mg/m3) |  | Detection Limits (mg/m3) |  |  | Pollutant | Run Number | Sample Speciation with Detection Limits (SSDL) (mg/m3)a |  | Background Corrected Concentration (BCC) (mg/m3)b |  | Dilution Corrected Concentration (DCC) (mg/m3)c |  | Quantity of Pollutant Emitted (QPE) (lb)d |  | Emission Factor (lb/item)e |  | Emission Factor (lb/lb NEW)f |  | Average Emission Factor |  | Detection Limit Based Concentration (mg/m3)g |  | Minimum Detection Limit Based Concentration (mg/m3) | Test Concentration Relative Percent Difference
|  | Run 1 | Run 2 | Run 1 | Run 2 |  |  |  | Sample 1 | Sample 2 | Sample 1 | Sample 2 | Sample 1 | Sample 2 | Sample 1 | Sample 2 | Sample 1 | Sample 2 | Sample 1 | Sample 2 | (lb/item) | (lb/lb NEW) | Train A | Train B
TSP | Sample 1 | 193.0088 | 216.938 | 0.49602 | 0.50208 |  | TSP | 1 | 193.0088 | ND | 191.7694 | ND | 223.7683 | ND | 0.034001 | ND | 0.017001 | ND | 0.69675 | ND | 0.017995 | 0.73748 | -- | Not Applicable | -- | -11.67%
| Sample 2 | ND | ND | ND | ND |  |  | 2 | 216.938 | ND | 215.6899 | ND | 249.9304 | ND | 0.037977 | ND | 0.018988 | ND | 0.77821 | ND |  |  | -- | Not Applicable
| Background | 1.2234 | 1.2234 | 0.49253 | 0.49253 |  |  | -- | -- | -- | -- | -- | -- | -- | -- | -- | -- | -- | -- | -- |  |  | -- | --
PM10 | Sample 1 | 186.0775 | 211.2334 | 0.29806 | 0.30091 |  | PM10 | 1 | 186.0775 | ND | 185.2636 | ND | 216.1769 | ND | 0.032848 | ND | 0.016424 | ND | 0.67311 | ND | 0.017474 | 0.71614 | -- | Not Applicable | -- | -12.66%
| Sample 2 | ND | ND | ND | ND |  |  | 2 | 211.2334 | ND | 210.4137 | ND | 243.8166 | ND | 0.037048 | ND | 0.018524 | ND | 0.75917 | ND |  |  | -- | Not Applicable
| Background | 0.80348 | 0.80348 | 0.29504 | 0.29504 |  |  | -- | -- | -- | -- | -- | -- | -- | -- | -- | -- | -- | -- | -- |  |  | -- | --
PM2.5 | Sample 1 | 156.9636 | 178.8346 | 0.29805 | 0.30086 |  | PM2.5 | 1 | 156.9636 | ND | 156.9636 | ND | 183.1548 | ND | 0.02783 | ND | 0.013915 | ND | 0.57029 | ND | 0.014829 | 0.60776 | -- | Not Applicable | -- | -13.03%
| Sample 2 | ND | ND | ND | ND |  |  | 2 | 178.8346 | ND | 178.8346 | ND | 207.2244 | ND | 0.031488 | ND | 0.015744 | ND | 0.64524 | ND |  |  | -- | Not Applicable
| Background | ND | ND | 0.29513 | 0.29513 |  |  | -- | -- | -- | -- | -- | -- | -- | -- | -- | -- | -- | -- | -- |  |  | -- | --
a If the corresponding sample speciation value does not = "ND" or all active sample speciation values = "ND," Sample Speciation with Detection Limits (SSDL) = Sample Speciation. Otherwise, (i.e., if the corresponding sample speciation value = "ND" and
at least one of the active sample speciation values does not = "ND," Sample Speciation with Detection Limits (SSDL) = 0.5 * Detection Limit.
b Background Corrected Concentration (BCC) = Test Concentration - Background Concentration
c Dilution-Corrected Concentration (DCC) = BCC / Dilution Correction Factor
d Quantity of Pollutant Emitted (QPE) =BDCC * Initial Plume Volume
e Emission Factor = QPE / No. of Items
f Emission Factor = QPE / Net Explosive Weight
g If Average Emission Factor = "ND", Minimum Detection Limit Based Concentration = Test Minimum DL in mg/m3
Test Run Number | TSP Run 1 | TSP Run 2 | TSP Bkgd | PM10 Run 1 | PM10 Run 2 | PM10 Bkgd | PM2.5 Run 1 | PM2.5 Run 2 | PM2.5 Bkgd
Volume at Actual Conditions (m3) | 0.2142 | 0.2159 | 0.2134 | 0.1009 | 0.099 | 0.1004 | 0.1022 | 0.0987 | 0.1004
Volume at EPA Stationary Source Program Standard Conditions (m3) | 0.21592 | 0.21501 | 0.21664 | 0.10156 | 0.0987 | 0.10209 | 0.10287 | 0.098417 | 0.10206
Volume Adjustment Factor | 0.99204 | 1.0042 | 0.98506 | 0.99354 | 1.003 | 0.98345 | 0.99349 | 1.0029 | 0.98378
Pollutant | Sample ID | Sample Speciation (mg/m3) |  | Detection Limits (mg/m3)
|  | Run 1 | Run 2 | Run 1 | Run 2
TSP | Sample 1 | 194.558 | 216.039 | 0.5 | 0.5
| Sample 2 | ND | ND | ND | ND
| Background | 1.242 | 1.242 | 0.5 | 0.5
PM10 | Sample 1 | 187.287 | 210.593 | 0.3 | 0.3
| Sample 2 | ND | ND | ND | ND
| Background | 0.817 | 0.817 | 0.3 | 0.3
PM2.5 | Sample 1 | 157.992 | 178.321 | 0.3 | 0.3
| Sample 2 | ND | ND | ND | ND
| Background | ND | ND | 0.3 | 0.3
Contamination Calculations
Pollutant | Amount in Blank (mg) | Field or Method? | Amount in Sample (mg) |  | Percent of Test Value
|  |  | Run 1 | Run 2 | Run 1 | Run 2 | Average
TSP | 0.069 |  | 41.6743 | 46.6428 | 0.1656% | 0.1479% | 0.1568%
PM10 | 0.014 |  | 18.8973 | 20.8487 | 0.07408% | 0.06715% | 0.07062%
PM2.5 | 0.016 |  | 16.1468 | 17.6003 | 0.09909% | 0.09091% | 0.095%

## Carbon
Total Carbon Data and Emission Factor Calculations
BA15 - M769 60-mm Full Range Practice Cartridge
Test Run Number | 1 | 2 | Background
Number of Items Tested | 2 | 2 | 0
Net Explosive Weight for All Items (lb) | 0.0488 | 0.0488 | NA
Initial Plume Volume (m3) | 68.923 | 68.923 | 68.923
Dilution Correction Factor | 0.857 | 0.863 | 0.846
Is Sample 1 Active? | Yes | Yes | Yes
Is Sample 2 Active? | No | No | No
Analytical Data Corrected for Volume at EPA Stationary Source Program Standard Conditions
Pollutant | Sample ID | Sample Speciation (mg/m3) |  | Detection Limits (mg/m3) |  |  | Pollutant | Run Number | Sample Speciation with Detection Limits (SSDL) (mg/m3)a |  | Background Corrected Concentration (BCC) (mg/m3)b |  | Dilution Corrected Concentration (DCC) (mg/m3)c |  | Quantity of Pollutant Emitted (QPE) (lb)d |  | Emission Factor (lb/item)e |  | Emission Factor (lb/lb NEW)f |  | Average Emission Factor |  | Detection Limit Based Concentration (mg/m3)g |  | Minimum Detection Limit Based Concentration (mg/m3) | Test Concentration Relative Percent Difference
|  | Run 1 | Run 2 | Run 1 | Run 2 |  |  |  | Sample 1 | Sample 2 | Sample 1 | Sample 2 | Sample 1 | Sample 2 | Sample 1 | Sample 2 | Sample 1 | Sample 2 | Sample 1 | Sample 2 | (lb/item) | (lb/lb NEW) | Train A | Train B
Organic Carbon | Sample 1 | 0.76474 | 0.5314 | 0.12911 | 0.13034 |  | Organic Carbon | 1 | 0.76474 | ND | 0.40629 | ND | 0.47408 | ND | 7.2036e-05 | ND | 3.6018e-05 | ND | 0.0014761 | ND | 2.5511e-05 | 0.0010455 | -- | Not Applicable | -- | 36.01%
Organic Carbon | Sample 2 | ND | ND | ND | ND |  | Organic Carbon | 2 | 0.5314 | ND | 0.17043 | ND | 0.19749 | ND | 3.0008e-05 | ND | 1.5004e-05 | ND | 0.00061492 | ND |  |  | -- | Not Applicable
Organic Carbon | Background | 0.35386 | 0.35386 | 0.11795 | 0.11795 |  | Organic Carbon | -- | -- | -- | -- | -- | -- | -- | -- | -- | -- | -- | -- | -- |  |  | -- | --
Elemental Carbon | Sample 1 | ND | 0.040106 | 0.031782 | 0.032084 |  | Elemental Carbon | 1 | 0.015891 | ND | 0.015891 | ND | 0.018542 | ND | 2.8175e-06 | ND | 1.4087e-06 | ND | 5.7735e-05 | ND | 2.4697e-06 | 0.00010122 | -- | Not Applicable | -- | -86.49%
Elemental Carbon | Sample 2 | ND | ND | ND | ND |  | Elemental Carbon | 2 | 0.040106 | ND | 0.040106 | ND | 0.046472 | ND | 7.0614e-06 | ND | 3.5307e-06 | ND | 0.0001447 | ND |  |  | -- | Not Applicable
Elemental Carbon | Background | ND | ND | 0.030471 | 0.030471 |  | Elemental Carbon | -- | -- | -- | -- | -- | -- | -- | -- | -- | -- | -- | -- | -- |  |  | -- | --
[7 empty] | Total Carbon | [13 empty] | 2.7981e-05 | 0.0011468 |  |  | -- | --
[8 empty] | -- | -- | -- | -- | -- | -- | -- | -- | -- | -- | -- | -- | -- |  |  | -- | --
a If the corresponding sample speciation value does not = "ND" or all active sample speciation values = "ND," Sample Speciation with Detection Limits (SSDL) = Sample Speciation. Otherwise, (i.e., if the corresponding sample speciation value = "ND" and
at least one of the active sample speciation values does not = "ND," Sample Speciation with Detection Limits (SSDL) = 0.5 * Detection Limit.
b Background Corrected Concentration (BCC) = Test Concentration - Background Concentration
c Dilution-Corrected Concentration (DCC) = BCC / Dilution Correction Factor
d Quantity of Pollutant Emitted (QPE) =BDCC * Initial Plume Volume
Test Run Number | Run 1 | Run 2 | Bkgd |  |  |  | e Emission Factor = QPE / No. of Items
Volume at Actual Conditions (m3) | 0.040551 | 0.040498 | 0.041799 |  |  |  | f Emission Factor = QPE / Net Explosive Weight
Volume at EPA Stationary Source Program Standard Conditions (m3) | 0.04083 | 0.040391 | 0.042524 |  |  |  | g If Average Emission Factor = "ND", Minimum Detection Limit Based Concentration = Test Minimum DL in mg/m3
Volume Adjustment Factor | 0.99317 | 1.0026 | 0.98294
Original Analytical Data
Pollutant | Sample ID | Sample Speciation (mg/m3) |  | Detection Limits (mg/m3)
|  | Run 1 | Run 2 | Run 1 | Run 2
Organic Carbon | Sample 1 | 0.77 | 0.53 | 0.13 | 0.13
Organic Carbon | Sample 2 | ND | ND | ND | ND
Organic Carbon | Background | 0.36 | 0.36 | 0.12 | 0.12
Elemental Carbon | Sample 1 | ND | 0.04 | 0.032 | 0.032
Elemental Carbon | Sample 2 | ND | ND | ND | ND
Elemental Carbon | Background | ND | ND | 0.031 | 0.031
Contamination Calculations
Pollutant | Amount in Blank (ug) | Field or Method? | Amount in Sample (ug) |  | Percent of Test Value
|  |  | Run 1 | Run 2 | Run 1 | Run 2 | Average
Organic Carbon | 13 |  | 31.2245 | 21.4639 | 41.63% | 60.57% | 51.1%
Elemental Carbon | 1.7 |  | ND | 1.6199 | ND | 104.9% | 104.9%

## Metals
Metals Data and Emission Factor Calculations
BA15 - M769 60-mm Full Range Practice Cartridge
Test Run Number | 1 | 2 | Background
Number of Items Tested | 2 | 2 | 0
Net Explosive Weight for All Items (lb) | 0.0488 | 0.0488 | NA
Initial Plume Volume (m3) | 68.923 | 68.923 | 68.923
Dilution Correction Factor | 0.857 | 0.863 | 0.846
Is Sample 1 Active? | Yes | Yes | Yes
Is Sample 2 Active? | No | No | No
Test Run Number | Run 1 | Run 2 | Bkgd
Volume at Actual Conditions (m3) | 0.2142 | 0.2159 | 0.2134
Volume at EPA Stationary Source Program Standard Conditions (m3) | 0.21592 | 0.21501 | 0.21664
Volume Adjustment Factor | 0.99204 | 1.0042 | 0.98506
Pollutant | Sample ID | Sample Speciation (mg/m3 filter) |  | Detection Limits (mg/m3 filter) |  |  | Pollutant | Run Number | Sample Speciation with Detection Limits (SSDL) (mg/m3 filter)a |  | Background Corrected Concentration (BCC) (mg/m3)b |  | Dilution Corrected Concentration (DCC) (mg/m3)c |  | Quantity of Pollutant Emitted (QPE) (lb)d |  | Emission Factor (lb/item)e |  | Emission Factor (lb/lb NEW)f |  | Average Emission Factor |  | Detection Limit Based Concentration (mg/m3)g |  | Minimum Detection Limit Based Concentration (mg/m3) | Test Concentration Relative Percent Difference
|  | Run 1 | Run 2 | Run 1 | Run 2 |  |  |  | Sample 1 | Sample 2 | Sample 1 | Sample 2 | Sample 1 | Sample 2 | Sample 1 | Sample 2 | Sample 1 | Sample 2 | Sample 1 | Sample 2 | (lb/item) | (lb/lb NEW) | Train A | Train B
Aluminum | Sample 1 | 19.1 | 22.4 | 0.005 | 0.005 |  | Aluminum | 1 | 19.1 | ND | 18.9479 | ND | 22.1096 | ND | 0.0033595 | ND | 0.0016798 | ND | 0.068843 | ND | 0.00183 | 0.074999 | -- | Not Applicable | -- | -17.11%
| Sample 2 | ND | ND | ND | ND |  |  | 2 | 22.4 | ND | 22.4932 | ND | 26.064 | ND | 0.0039604 | ND | 0.0019802 | ND | 0.081156 | ND |  |  | -- | Not Applicable
| Background | ND | ND | 0.005 | 0.005 |  |  | -- | -- | -- | -- | -- | -- | -- | -- | -- | -- | -- | -- | -- |  |  | -- | --
Antimony | Sample 1 | 0.097 | 0.109 | 0.005 | 0.005 |  | Antimony | 1 | 0.097 | ND | 0.096228 | ND | 0.11228 | ND | 1.7061e-05 | ND | 8.5307e-06 | ND | 0.00034962 | ND | 9.0833e-06 | 0.00037226 | -- | Not Applicable | -- | -12.86%
| Sample 2 | ND | ND | ND | ND |  |  | 2 | 0.109 | ND | 0.10945 | ND | 0.12683 | ND | 1.9272e-05 | ND | 9.6358e-06 | ND | 0.00039491 | ND |  |  | -- | Not Applicable
| Background | ND | ND | 0.005 | 0.005 |  |  | -- | -- | -- | -- | -- | -- | -- | -- | -- | -- | -- | -- | -- |  |  | -- | --
Arsenic | Sample 1 | ND | ND | 0.005 | 0.005 |  | Arsenic | 1 | ND | ND | ND | ND | ND | ND | ND | ND | ND | ND | ND | ND | ND | ND | 0.0049602 | Not Applicable | 0.0049602 | ND
| Sample 2 | ND | ND | ND | ND |  |  | 2 | ND | ND | ND | ND | ND | ND | ND | ND | ND | ND | ND | ND |  |  | 0.0050208 | Not Applicable
| Background | ND | ND | 0.005 | 0.005 |  |  | -- | -- | -- | -- | -- | -- | -- | -- | -- | -- | -- | -- | -- |  |  | -- | --
Barium | Sample 1 | 0.193 | 0.143 | 0.024 | 0.024 |  | Barium | 1 | 0.193 | ND | 0.15354 | ND | 0.17916 | ND | 2.7224e-05 | ND | 1.3612e-05 | ND | 0.00055787 | ND | 1.1446e-05 | 0.00046909 | -- | Not Applicable | -- | 28.57%
| Sample 2 | ND | ND | ND | ND |  |  | 2 | 0.143 | ND | 0.10541 | ND | 0.12214 | ND | 1.856e-05 | ND | 9.2799e-06 | ND | 0.00038032 | ND |  |  | -- | Not Applicable
| Background | 0.038 | 0.038 | 0.024 | 0.024 |  |  | -- | -- | -- | -- | -- | -- | -- | -- | -- | -- | -- | -- | -- |  |  | -- | --
Beryllium | Sample 1 | ND | ND | 0.024 | 0.024 |  | Beryllium | 1 | ND | ND | ND | ND | ND | ND | ND | ND | ND | ND | ND | ND | ND | ND | 0.023809 | Not Applicable | 0.023809 | ND
| Sample 2 | ND | ND | ND | ND |  |  | 2 | ND | ND | ND | ND | ND | ND | ND | ND | ND | ND | ND | ND |  |  | 0.0241 | Not Applicable
| Background | ND | ND | 0.024 | 0.024 |  |  | -- | -- | -- | -- | -- | -- | -- | -- | -- | -- | -- | -- | -- |  |  | -- | --
Cadmium | Sample 1 | ND | ND | 0.024 | 0.024 |  | Cadmium | 1 | ND | ND | ND | ND | ND | ND | ND | ND | ND | ND | ND | ND | ND | ND | 0.023809 | Not Applicable | 0.023809 | ND
| Sample 2 | ND | ND | ND | ND |  |  | 2 | ND | ND | ND | ND | ND | ND | ND | ND | ND | ND | ND | ND |  |  | 0.0241 | Not Applicable
| Background | ND | ND | 0.024 | 0.024 |  |  | -- | -- | -- | -- | -- | -- | -- | -- | -- | -- | -- | -- | -- |  |  | -- | --
Chromium | Sample 1 | ND | ND | 0.024 | 0.024 |  | Chromium | 1 | ND | ND | ND | ND | ND | ND | ND | ND | ND | ND | ND | ND | ND | ND | 0.023809 | Not Applicable | 0.023809 | ND
| Sample 2 | ND | ND | ND | ND |  |  | 2 | ND | ND | ND | ND | ND | ND | ND | ND | ND | ND | ND | ND |  |  | 0.0241 | Not Applicable
| Background | ND | ND | 0.024 | 0.024 |  |  | -- | -- | -- | -- | -- | -- | -- | -- | -- | -- | -- | -- | -- |  |  | -- | --
Cobalt | Sample 1 | ND | ND | 0.024 | 0.024 |  | Cobalt | 1 | ND | ND | ND | ND | ND | ND | ND | ND | ND | ND | ND | ND | ND | ND | 0.023809 | Not Applicable | 0.023809 | ND
| Sample 2 | ND | ND | ND | ND |  |  | 2 | ND | ND | ND | ND | ND | ND | ND | ND | ND | ND | ND | ND |  |  | 0.0241 | Not Applicable
| Background | ND | ND | 0.024 | 0.024 |  |  | -- | -- | -- | -- | -- | -- | -- | -- | -- | -- | -- | -- | -- |  |  | -- | --
Copper | Sample 1 | 1.72 | 1.67 | 0.005 | 0.005 |  | Copper | 1 | 1.72 | ND | 1.6953 | ND | 1.9782 | ND | 0.00030059 | ND | 0.00015029 | ND | 0.0061596 | ND | 0.00014848 | 0.0060851 | -- | Not Applicable | -- | 1.735%
| Sample 2 | ND | ND | ND | ND |  |  | 2 | 1.67 | ND | 1.6659 | ND | 1.9304 | ND | 0.00029332 | ND | 0.00014666 | ND | 0.0060106 | ND |  |  | -- | Not Applicable
| Background | 0.011 | 0.011 | 0.005 | 0.005 |  |  | -- | -- | -- | -- | -- | -- | -- | -- | -- | -- | -- | -- | -- |  |  | -- | --
Lead | Sample 1 | 0.357 | 0.368 | 0.005 | 0.005 |  | Lead | 1 | 0.357 | ND | 0.35416 | ND | 0.41325 | ND | 6.2793e-05 | ND | 3.1397e-05 | ND | 0.0012867 | ND | 3.1964e-05 | 0.00131 | -- | Not Applicable | -- | -4.249%
| Sample 2 | ND | ND | ND | ND |  |  | 2 | 0.368 | ND | 0.36953 | ND | 0.42819 | ND | 6.5064e-05 | ND | 3.2532e-05 | ND | 0.0013333 | ND |  |  | -- | Not Applicable
| Background | ND | ND | 0.005 | 0.005 |  |  | -- | -- | -- | -- | -- | -- | -- | -- | -- | -- | -- | -- | -- |  |  | -- | --
Magnesium | Sample 1 | 1.81 | 1.09 | 0.005 | 0.005 |  | Magnesium | 1 | 1.81 | ND | 1.4433 | ND | 1.6842 | ND | 0.00025591 | ND | 0.00012795 | ND | 0.005244 | ND | 9.6543e-05 | 0.0039567 | -- | Not Applicable | -- | 48.51%
| Sample 2 | ND | ND | ND | ND |  |  | 2 | 1.09 | ND | 0.73982 | ND | 0.85727 | ND | 0.00013026 | ND | 6.513e-05 | ND | 0.0026693 | ND |  |  | -- | Not Applicable
| Background | 0.353 | 0.353 | 0.005 | 0.005 |  |  | -- | -- | -- | -- | -- | -- | -- | -- | -- | -- | -- | -- | -- |  |  | -- | --
Manganese | Sample 1 | 0.098 | 0.102 | 0.024 | 0.024 |  | Manganese | 1 | 0.098 | ND | 0.09722 | ND | 0.11344 | ND | 1.7237e-05 | ND | 8.6187e-06 | ND | 0.00035322 | ND | 8.8178e-06 | 0.00036139 | -- | Not Applicable | -- | -5.214%
| Sample 2 | ND | ND | ND | ND |  |  | 2 | 0.102 | ND | 0.10242 | ND | 0.11868 | ND | 1.8034e-05 | ND | 9.017e-06 | ND | 0.00036955 | ND |  |  | -- | Not Applicable
| Background | ND | ND | 0.024 | 0.024 |  |  | -- | -- | -- | -- | -- | -- | -- | -- | -- | -- | -- | -- | -- |  |  | -- | --
Nickel | Sample 1 | ND | ND | 0.005 | 0.005 |  | Nickel | 1 | ND | ND | ND | ND | ND | ND | ND | ND | ND | ND | ND | ND | ND | ND | 0.0049602 | Not Applicable | 0.0049602 | ND
| Sample 2 | ND | ND | ND | ND |  |  | 2 | ND | ND | ND | ND | ND | ND | ND | ND | ND | ND | ND | ND |  |  | 0.0050208 | Not Applicable
| Background | ND | ND | 0.005 | 0.005 |  |  | -- | -- | -- | -- | -- | -- | -- | -- | -- | -- | -- | -- | -- |  |  | -- | --
Selenium | Sample 1 | ND | ND | 0.009 | 0.009 |  | Selenium | 1 | ND | ND | ND | ND | ND | ND | ND | ND | ND | ND | ND | ND | ND | ND | 0.0089283 | Not Applicable | 0.0089283 | ND
| Sample 2 | ND | ND | ND | ND |  |  | 2 | ND | ND | ND | ND | ND | ND | ND | ND | ND | ND | ND | ND |  |  | 0.0090374 | Not Applicable
| Background | ND | ND | 0.009 | 0.009 |  |  | -- | -- | -- | -- | -- | -- | -- | -- | -- | -- | -- | -- | -- |  |  | -- | --
Silver | Sample 1 | ND | ND | 0.005 | 0.005 |  | Silver | 1 | ND | ND | ND | ND | ND | ND | ND | ND | ND | ND | ND | ND | ND | ND | 0.0049602 | Not Applicable | 0.0049602 | ND
| Sample 2 | ND | ND | ND | ND |  |  | 2 | ND | ND | ND | ND | ND | ND | ND | ND | ND | ND | ND | ND |  |  | 0.0050208 | Not Applicable
| Background | ND | ND | 0.005 | 0.005 |  |  | -- | -- | -- | -- | -- | -- | -- | -- | -- | -- | -- | -- | -- |  |  | -- | --
Thallium | Sample 1 | ND | ND | 0.005 | 0.005 |  | Titanium | 1 | ND | ND | ND | ND | ND | ND | ND | ND | ND | ND | ND | ND | ND | ND | 0.0049602 | Not Applicable | 0.0049602 | ND
| Sample 2 | ND | ND | ND | ND |  |  | 2 | ND | ND | ND | ND | ND | ND | ND | ND | ND | ND | ND | ND |  |  | 0.0050208 | Not Applicable
| Background | ND | ND | 0.005 | 0.005 |  |  | -- | -- | -- | -- | -- | -- | -- | -- | -- | -- | -- | -- | -- |  |  | -- | --
Zinc | Sample 1 | 29.5 | 30.5 | 0.024 | 0.024 |  | Zinc | 1 | 29.5 | ND | 29.2651 | ND | 34.1483 | ND | 0.0051888 | ND | 0.0025944 | ND | 0.10633 | ND | 0.0026453 | 0.10842 | -- | Not Applicable | -- | -4.548%
| Sample 2 | ND | ND | ND | ND |  |  | 2 | 30.5 | ND | 30.6269 | ND | 35.4889 | ND | 0.0053925 | ND | 0.0026963 | ND | 0.1105 | ND |  |  | -- | Not Applicable
| Background | ND | ND | 0.024 | 0.024 |  |  | -- | -- | -- | -- | -- | -- | -- | -- | -- | -- | -- | -- | -- |  |  | -- | --
a If the corresponding sample speciation value does not = "ND" or all active sample speciation values = "ND," Sample Speciation with Detection Limits (SSDL) = Sample Speciation. Otherwise, (i.e., if the corresponding sample speciation value = "ND" and
at least one of the active sample speciation values does not = "ND," Sample Speciation with Detection Limits (SSDL) = 0.5 * Detection Limit.
b Background Corrected Concentration (BCC) = Test Mass/Test Sample Volume - Background Mass/ Background Sample Volume
c Dilution-Corrected Concentration (DCC) = BCC / Dilution Correction Factor
d Quantity of Pollutant Emitted (QPE) =BDCC * Initial Plume Volume
e Emission Factor = QPE / No. of Items
f Emission Factor = QPE / Net Explosive Weight
g If Average Emission Factor = "ND", Minimum Detection Limit Based Concentration = Test DL/Test Sample volume in mg/m3
Contamination Calculations
Pollutant | Concentration in Blank (mg/L) | Field or Method? | Amount in Blank (mg) | Amount in Sample (mg) |  | Percent of Test Value
|  |  |  | Run 1 | Run 2 | Run 1 | Run 2 | Average
Aluminum | 0.022 |  | 0.0022 | 4.0912 | 4.8362 | 0.05377% | 0.04549% | 0.04963%
Antimony | ND |  | ND | 0.020777 | 0.023533 | ND | ND | ND
Arsenic | ND |  | ND | ND | ND | ND | ND | ND
Barium | 0.015 |  | 0.0015 | 0.041341 | 0.030874 | 3.628% | 4.859% | 4.243%
Beryllium | ND |  | ND | ND | ND | ND | ND | ND
Cadmium | ND |  | ND | ND | ND | ND | ND | ND
Chromium | 0.056 |  | 0.0056 | ND | ND | ND | ND | ND
Cobalt | ND |  | ND | ND | ND | ND | ND | ND
Copper | 0.01 |  | 0.001 | 0.36842 | 0.36055 | 0.2714% | 0.2774% | 0.2744%
Lead | ND |  | ND | 0.076469 | 0.079451 | ND | ND | ND
Magnesium | 0.232 |  | 0.0232 | 0.3877 | 0.23533 | 5.984% | 9.858% | 7.921%
Manganese | 0.016 |  | 0.0016 | 0.020992 | 0.022022 | 7.622% | 7.266% | 7.444%
Nickel | 0.09 |  | 0.009 | ND | ND | ND | ND | ND
Selenium | ND |  | ND | ND | ND | ND | ND | ND
Silver | ND |  | ND | ND | ND | ND | ND | ND
Thallium | 0.01 |  | 0.001 | ND | ND | ND | ND | ND
Zinc | 0.025 |  | 0.0025 | 6.3189 | 6.585 | 0.03956% | 0.03797% | 0.03876%

## Hexavalent Chromium
Hexavalent Chromium Data and Emission Factor Calculations
BA15 - M769 60-mm Full Range Practice Cartridge
Test Run Number | 1 | 2 | Background
Number of Items Tested | 2 | 2 | 0
Net Explosive Weight for All Items (lb) | 0.0488 | 0.0488 | NA
Initial Plume Volume (m3) | 68.923 | 68.923 | 68.923
Dilution Correction Factor | 0.857 | 0.863 | 0.846
Is Sample 1 Active? | Yes | Yes | Yes
Is Sample 2 Active? | No | No | No
Analytical Data Corrected for Volume at EPA Stationary Source Program Standard Conditions
Pollutant | Sample ID | Sample Speciation (mg/m3) |  | Detection Limits (mg/m3) |  |  | Pollutant | Run Number | Sample Speciation with Detection Limits (SSDL) (mg/m3)a |  | Background Corrected Concentration (BCC) (mg/m3)b |  | Dilution Corrected Concentration (DCC) (mg/m3)c |  | Quantity of Pollutant Emitted (QPE) (lb)d |  | Emission Factor (lb/item)e |  | Emission Factor (lb/lb NEW)f |  | Average Emission Factor |  | Detection Limit Based Concentration (mg/m3)g |  | Minimum Detection Limit Based Concentration (mg/m3) | Test Concentration Relative Percent Difference
|  | Run 1 | Run 2 | Run 1 | Run 2 |  |  |  | Sample 1 | Sample 2 | Sample 1 | Sample 2 | Sample 1 | Sample 2 | Sample 1 | Sample 2 | Sample 1 | Sample 2 | Sample 1 | Sample 2 | (lb/item) | (lb/lb NEW) | Train A | Train B
Hexavalent Chromium | Sample 1 | ND | ND | 0.00029795 | 0.00029077 |  | Hexavalent Chromium | 1 | ND | ND | ND | ND | ND | ND | ND | ND | ND | ND | ND | ND | ND | ND | 0.00029795 | Not Applicable | 0.00029077 | ND
| Sample 2 | ND | ND | ND | ND |  |  | 2 | ND | ND | ND | ND | ND | ND | ND | ND | ND | ND | ND | ND |  |  | 0.00029077 | Not Applicable
| Background | ND | ND | 0.00029488 | 0.00029488 |  |  | -- | -- | -- | -- | -- | -- | -- | -- | -- | -- | -- | -- | -- |  |  | -- | --
a If the corresponding sample speciation value does not = "ND" or all active sample speciation values = "ND," Sample Speciation with Detection Limits (SSDL) = Sample Speciation. Otherwise, (i.e., if the corresponding sample speciation value = "ND" and
at least one of the active sample speciation values does not = "ND," Sample Speciation with Detection Limits (SSDL) = 0.5 * Detection Limit.
b Background Corrected Concentration (BCC) = Test Concentration - Background Concentration
c Dilution-Corrected Concentration (DCC) = BCC / Dilution Correction Factor
d Quantity of Pollutant Emitted (QPE) =BDCC * Initial Plume Volume
e Emission Factor = QPE / No. of Items
f Emission Factor = QPE / Net Explosive Weight
g If Average Emission Factor = "ND", Minimum Detection Limit Based Concentration = Test Minimum DL in mg/m3
Test Run Number | Run 1 | Run 2 | Bkgd
Volume at Actual Conditions (m3) | 0.067477 | 0.068191 | 0.067098
Volume at EPA Stationary Source Program Standard Conditions (m3) | 0.067941 | 0.068012 | 0.068262
Volume Adjustment Factor | 0.99317 | 1.0026 | 0.98294
Original Analytical Data
Pollutant | Sample ID | Sample Speciation (mg/m3) |  | Detection Limits (mg/m3)
|  | Run 1 | Run 2 | Run 1 | Run 2
Hexavalent Chromium | Sample 1 | ND | ND | 0.0003 | 0.00029
| Sample 2 | ND | ND | ND | ND
| Background | ND | ND | 0.0003 | 0.0003
Contamination Calculations
Pollutant | Amount in Blank (ug) | Field or Method? | Amount in Sample (ug) |  | Percent of Test Value
|  |  | Run 1 | Run 2 | Run 1 | Run 2 | Average
Hexavalent Chromium | 0.021 |  | ND | ND | ND | ND | ND

## Aldehyde
TO-11 Carbonyl Data and Emission Factor Calculations
BA15 - M769 60-mm Full Range Practice Cartridge
Test Run Number | 1 | 2 | Background
Number of Items Tested | 2 | 2 | 0
Net Explosive Weight for All Items (lb) | 0.0488 | 0.0488 | NA
Initial Plume Volume (m3) | 68.923 | 68.923 | 68.923
Dilution Correction Factor | 0.857 | 0.863 | 0.846
Is Sample 1 Active? | Yes | Yes | Yes
Is Sample 2 Active? | No | No | No
Analytical Data Corrected for Volume at EPA Stationary Source Program Standard Conditions
Pollutant | Sample ID | Sample Speciation (mg/m3) |  | Detection Limits (mg/m3) |  |  | Pollutant | Run Number | Sample Speciation with Detection Limits (SSDL) (mg/m3)a |  | Background Corrected Concentration (BCC) (mg/m3)b |  | Dilution Corrected Concentration (DCC) (mg/m3)c |  | Quantity of Pollutant Emitted (QPE) (lb)d |  | Emission Factor (lb/item)e |  | Emission Factor (lb/lb NEW)f |  | Average Emission Factor |  | Detection Limit Based Concentration (mg/m3)g |  | Minimum Detection Limit Based Concentration (mg/m3) | Test Concentration Relative Percent Difference
|  | Run 1 | Run 2 | Run 1 | Run 2 |  |  |  | Sample 1 | Sample 2 | Sample 1 | Sample 2 | Sample 1 | Sample 2 | Sample 1 | Sample 2 | Sample 1 | Sample 2 | Sample 1 | Sample 2 | (lb/item) | (lb/lb NEW) | Train A | Train B
Formaldehyde | Sample 1 | 0.026816 | 0.025066 | 0 | 0 |  | Formaldehyde | 1 | 0.026816 | ND | 0 | ND | 0 | ND | 0 | ND | 0 | ND | 0 | ND | 0 | 0 | -- | Not Applicable | -- | 6.745%
| Sample 2 | ND | ND | ND | ND |  |  | 2 | 0.025066 | ND | 0 | ND | 0 | ND | 0 | ND | 0 | ND | 0 | ND |  |  | -- | Not Applicable
| Background | 0.026539 | 0.026539 | 0 | 0 |  |  | -- | -- | -- | -- | -- | -- | -- | -- | -- | -- | -- | -- | -- |  |  | -- | --
Acetaldehyde | Sample 1 | ND | ND | 0.0076474 | 0.0077203 |  | Acetaldehyde | 1 | ND | ND | ND | ND | ND | ND | ND | ND | ND | ND | ND | ND | ND | ND | 0.0076474 | Not Applicable | 0.0076474 | ND
| Sample 2 | ND | ND | ND | ND |  |  | 2 | ND | ND | ND | ND | ND | ND | ND | ND | ND | ND | ND | ND |  |  | 0.0077203 | Not Applicable
| Background | ND | ND | 0.0071754 | 0.0071754 |  |  | -- | -- | -- | -- | -- | -- | -- | -- | -- | -- | -- | -- | -- |  |  | -- | --
Acetone | Sample 1 | ND | ND | 0.024829 | 0.025066 |  | Acetone | 1 | ND | ND | ND | ND | ND | ND | ND | ND | ND | ND | ND | ND | ND | ND | 0.024829 | Not Applicable | 0.024829 | ND
| Sample 2 | ND | ND | ND | ND |  |  | 2 | ND | ND | ND | ND | ND | ND | ND | ND | ND | ND | ND | ND |  |  | 0.025066 | Not Applicable
| Background | ND | ND | 0.02359 | 0.02359 |  |  | -- | -- | -- | -- | -- | -- | -- | -- | -- | -- | -- | -- | -- |  |  | -- | --
Acrolein | Sample 1 | ND | ND | 0.0076474 | 0.0077203 |  | Acrolein | 1 | ND | ND | ND | ND | ND | ND | ND | ND | ND | ND | ND | ND | ND | ND | 0.0076474 | Not Applicable | 0.0076474 | ND
| Sample 2 | ND | ND | ND | ND |  |  | 2 | ND | ND | ND | ND | ND | ND | ND | ND | ND | ND | ND | ND |  |  | 0.0077203 | Not Applicable
| Background | ND | ND | 0.0071754 | 0.0071754 |  |  | -- | -- | -- | -- | -- | -- | -- | -- | -- | -- | -- | -- | -- |  |  | -- | --
Proprionaldehyde | Sample 1 | ND | ND | 0.0076474 | 0.0077203 |  | Proprionaldehyde | 1 | ND | ND | ND | ND | ND | ND | ND | ND | ND | ND | ND | ND | ND | ND | 0.0076474 | Not Applicable | 0.0076474 | ND
| Sample 2 | ND | ND | ND | ND |  |  | 2 | ND | ND | ND | ND | ND | ND | ND | ND | ND | ND | ND | ND |  |  | 0.0077203 | Not Applicable
| Background | ND | ND | 0.0071754 | 0.0071754 |  |  | -- | -- | -- | -- | -- | -- | -- | -- | -- | -- | -- | -- | -- |  |  | -- | --
Crotonaldehyde | Sample 1 | ND | ND | 0.0076474 | 0.0077203 |  | Crotonaldehyde | 1 | ND | ND | ND | ND | ND | ND | ND | ND | ND | ND | ND | ND | ND | ND | 0.0076474 | Not Applicable | 0.0076474 | ND
| Sample 2 | ND | ND | ND | ND |  |  | 2 | ND | ND | ND | ND | ND | ND | ND | ND | ND | ND | ND | ND |  |  | 0.0077203 | Not Applicable
| Background | ND | ND | 0.0071754 | 0.0071754 |  |  | -- | -- | -- | -- | -- | -- | -- | -- | -- | -- | -- | -- | -- |  |  | -- | --
Butyraldehyde | Sample 1 | ND | ND | 0.0076474 | 0.0077203 |  | Butyraldehyde | 1 | ND | ND | ND | ND | ND | ND | ND | ND | ND | ND | ND | ND | ND | ND | 0.0076474 | Not Applicable | 0.0076474 | ND
| Sample 2 | ND | ND | ND | ND |  |  | 2 | ND | ND | ND | ND | ND | ND | ND | ND | ND | ND | ND | ND |  |  | 0.0077203 | Not Applicable
| Background | ND | ND | 0.0071754 | 0.0071754 |  |  | -- | -- | -- | -- | -- | -- | -- | -- | -- | -- | -- | -- | -- |  |  | -- | --
Benzaldehyde | Sample 1 | ND | ND | 0.0076474 | 0.0077203 |  | Benzaldehyde | 1 | ND | ND | ND | ND | ND | ND | ND | ND | ND | ND | ND | ND | ND | ND | 0.0076474 | Not Applicable | 0.0076474 | ND
| Sample 2 | ND | ND | ND | ND |  |  | 2 | ND | ND | ND | ND | ND | ND | ND | ND | ND | ND | ND | ND |  |  | 0.0077203 | Not Applicable
| Background | ND | ND | 0.0071754 | 0.0071754 |  |  | -- | -- | -- | -- | -- | -- | -- | -- | -- | -- | -- | -- | -- |  |  | -- | --
Isovaleraldehyde | Sample 1 | ND | ND | 0.0076474 | 0.0077203 |  | Isovaleraldehyde | 1 | ND | ND | ND | ND | ND | ND | ND | ND | ND | ND | ND | ND | ND | ND | 0.0076474 | Not Applicable | 0.0076474 | ND
| Sample 2 | ND | ND | ND | ND |  |  | 2 | ND | ND | ND | ND | ND | ND | ND | ND | ND | ND | ND | ND |  |  | 0.0077203 | Not Applicable
| Background | ND | ND | 0.0071754 | 0.0071754 |  |  | -- | -- | -- | -- | -- | -- | -- | -- | -- | -- | -- | -- | -- |  |  | -- | --
o,m,p-Tolualdehyde | Sample 1 | ND | ND | 0.022843 | 0.023061 |  | o,m,p-Tolualdehyde | 1 | ND | ND | ND | ND | ND | ND | ND | ND | ND | ND | ND | ND | ND | ND | 0.022843 | Not Applicable | 0.022843 | ND
| Sample 2 | ND | ND | ND | ND |  |  | 2 | ND | ND | ND | ND | ND | ND | ND | ND | ND | ND | ND | ND |  |  | 0.023061 | Not Applicable
| Background | ND | ND | 0.021625 | 0.021625 |  |  | -- | -- | -- | -- | -- | -- | -- | -- | -- | -- | -- | -- | -- |  |  | -- | --
Valeraldehyde | Sample 1 | ND | ND | 0.0076474 | 0.0077203 |  | Valeraldehyde | 1 | ND | ND | ND | ND | ND | ND | ND | ND | ND | ND | ND | ND | ND | ND | 0.0076474 | Not Applicable | 0.0076474 | ND
| Sample 2 | ND | ND | ND | ND |  |  | 2 | ND | ND | ND | ND | ND | ND | ND | ND | ND | ND | ND | ND |  |  | 0.0077203 | Not Applicable
| Background | ND | ND | 0.0071754 | 0.0071754 |  |  | -- | -- | -- | -- | -- | -- | -- | -- | -- | -- | -- | -- | -- |  |  | -- | --
Hexaldehyde | Sample 1 | ND | ND | 0.0076474 | 0.0077203 |  | Hexaldehyde | 1 | ND | ND | ND | ND | ND | ND | ND | ND | ND | ND | ND | ND | ND | ND | 0.0076474 | Not Applicable | 0.0076474 | ND
| Sample 2 | ND | ND | ND | ND |  |  | 2 | ND | ND | ND | ND | ND | ND | ND | ND | ND | ND | ND | ND |  |  | 0.0077203 | Not Applicable
| Background | ND | ND | 0.0071754 | 0.0071754 |  |  | -- | -- | -- | -- | -- | -- | -- | -- | -- | -- | -- | -- | -- |  |  | -- | --
2,5-Dimethylbenzaldehyde | Sample 1 | ND | ND | 0.0076474 | 0.0077203 |  | 2,5-Dimethylbenzaldehyde | 1 | ND | ND | ND | ND | ND | ND | ND | ND | ND | ND | ND | ND | ND | ND | 0.0076474 | Not Applicable | 0.0076474 | ND
| Sample 2 | ND | ND | ND | ND |  |  | 2 | ND | ND | ND | ND | ND | ND | ND | ND | ND | ND | ND | ND |  |  | 0.0077203 | Not Applicable
| Background | ND | ND | 0.0071754 | 0.0071754 |  |  | -- | -- | -- | -- | -- | -- | -- | -- | -- | -- | -- | -- | -- |  |  | -- | --
a If the corresponding sample speciation value does not = "ND" or all active sample speciation values = "ND," Sample Speciation with Detection Limits (SSDL) = Sample Speciation. Otherwise, (i.e., if the corresponding sample speciation value = "ND" and
at least one of the active sample speciation values does not = "ND," Sample Speciation with Detection Limits (SSDL) = 0.5 * Detection Limit.
b Background Corrected Concentration (BCC) = Test Concentration - Background Concentration
c Dilution-Corrected Concentration (DCC) = BCC / Dilution Correction Factor
d Quantity of Pollutant Emitted (QPE) =BDCC * Initial Plume Volume
e Emission Factor = QPE / No. of Items
Test Run Number | Run 1 | Run 2 | Bkgd |  |  |  | f Emission Factor = QPE / Net Explosive Weight
Volume at Actual Conditions (m3) | 0.039214 | 0.038906 | 0.041137 |  |  |  | g If Average Emission Factor = "ND", Minimum Detection Limit Based Concentration = Test Minimum DL in mg/m3
Volume at EPA Stationary Source Program Standard Conditions (m3) | 0.039484 | 0.038804 | 0.041851
Volume Adjustment Factor | 0.99317 | 1.0026 | 0.98294
Original Analytical Data
Pollutant | Sample ID | Sample Speciation (mg/m3) |  | Detection Limits (mg/m3)
|  | Run 1 | Run 2 | Run 1 | Run 2
Formaldehyde | Sample 1 | 0.027 | 0.025
| Sample 2 | ND | ND | ND | ND
| Background | 0.027 | 0.027
Acetaldehyde | Sample 1 | ND | ND | 0.0077 | 0.0077
| Sample 2 | ND | ND | ND | ND
| Background | ND | ND | 0.0073 | 0.0073
Acetone | Sample 1 | ND | ND | 0.025 | 0.025
| Sample 2 | ND | ND | ND | ND
| Background | ND | ND | 0.024 | 0.024
Acrolein | Sample 1 | ND | ND | 0.0077 | 0.0077
| Sample 2 | ND | ND | ND | ND
| Background | ND | ND | 0.0073 | 0.0073
Proprionaldehyde | Sample 1 | ND | ND | 0.0077 | 0.0077
| Sample 2 | ND | ND | ND | ND
| Background | ND | ND | 0.0073 | 0.0073
Crotonaldehyde | Sample 1 | ND | ND | 0.0077 | 0.0077
| Sample 2 | ND | ND | ND | ND
| Background | ND | ND | 0.0073 | 0.0073
Butyraldehyde | Sample 1 | ND | ND | 0.0077 | 0.0077
| Sample 2 | ND | ND | ND | ND
| Background | ND | ND | 0.0073 | 0.0073
Benzaldehyde | Sample 1 | ND | ND | 0.0077 | 0.0077
| Sample 2 | ND | ND | ND | ND
| Background | ND | ND | 0.0073 | 0.0073
Isovaleraldehyde | Sample 1 | ND | ND | 0.0077 | 0.0077
| Sample 2 | ND | ND | ND | ND
| Background | ND | ND | 0.0073 | 0.0073
o,m,p-Tolualdehyde | Sample 1 | ND | ND | 0.023 | 0.023
| Sample 2 | ND | ND | ND | ND
| Background | ND | ND | 0.022 | 0.022
Valeraldehyde | Sample 1 | ND | ND | 0.0077 | 0.0077
| Sample 2 | ND | ND | ND | ND
| Background | ND | ND | 0.0073 | 0.0073
Hexaldehyde | Sample 1 | ND | ND | 0.0077 | 0.0077
| Sample 2 | ND | ND | ND | ND
| Background | ND | ND | 0.0073 | 0.0073
2,5-Dimethylbenzaldehyde | Sample 1 | ND | ND | 0.0077 | 0.0077
| Sample 2 | ND | ND | ND | ND
| Background | ND | ND | 0.0073 | 0.0073
Contamination Calculations
Pollutant | Amount in Blank (ug) | Field or Method? | Amount in Sample (ug) |  | Percent of Test Value
|  |  | Run 1 | Run 2 | Run 1 | Run 2 | Average
Formaldehyde | ND |  | 1.0588 | 0.97266 | ND | ND | ND
Acetaldehyde | ND |  | ND | ND | ND | ND | ND
Acetone | ND |  | ND | ND | ND | ND | ND
Acrolein | ND |  | ND | ND | ND | ND | ND
Proprionaldehyde | ND |  | ND | ND | ND | ND | ND
Crotonaldehyde | ND |  | ND | ND | ND | ND | ND
Butyraldehyde | ND |  | ND | ND | ND | ND | ND
Benzaldehyde | ND |  | ND | ND | ND | ND | ND
Isovaleraldehyde | ND |  | ND | ND | ND | ND | ND
o,m,p-Tolualdehyde | ND |  | ND | ND | ND | ND | ND
Valeraldehyde | ND |  | ND | ND | ND | ND | ND
Hexaldehyde | ND |  | ND | ND | ND | ND | ND
2,5-Dimethylbenzaldehyde | ND |  | ND | ND | ND | ND | ND

## VOC &VOC TIC
VOC & VOC TIC Data and Emission Factor Calculations
BA15 - M769 60-mm Full Range Practice Cartridge
Test Run Number | 1 | 2 | Background
Number of Items Tested | 2 | 2 | 0
Net Explosive Weight for All Items (lb) | 0.0488 | 0.0488 | NA
Initial Plume Volume (m3) | 68.923 | 68.923 | 68.923
Dilution Correction Factor | 0.857 | 0.863 | 0.846
Is Sample 1 Active? | Yes | Yes | Yes
Is Sample 2 Active? | No | No | No
Pollutant | Sample ID | Sample Speciation |  | Detection Limits |  | Pollutant | Run Number | Molecular Weight (g/gmol) | Sample Speciation with Detection Limits (SSDL) (ppbv)a |  | Background Corrected Concentration (BCC) (mg/m3)b |  | Dilution Corrected Concentration (DCC)c |  | Quantity of Pollutant Emitted (QPE) (lb)d |  | Emission Factor (lb/item)e |  | Emission Factor (lb/lb NEW)f |  | Average Emission Factor |  | Detection Limit Based Concentration (mg/m3)g |  | Minimum Detection Limit Based Concentration (mg/m3) | Test Concentration Relative Percent Difference
|  | Run 1 | Run 2 | Run 1 | Run 2
|  | (ppbv) | (ppbv) | (ppbv) | (ppbv) |  |  |  | Sample 1 | Sample 2 | Sample 1 | Sample 2 | Sample 1 | Sample 2 | Sample 1 | Sample 2 | Sample 1 | Sample 2 | Sample 1 | Sample 2 | (lb/item) | (lb/lb NEW) | Train A | Train B
Propene | Sample 1 | 2 | 2 | 1 | 1 | Propene | 1 | 42 | 2 | ND | 0.0034944 | ND | 0.0040775 | ND | 6.1957e-07 | ND | 3.0978e-07 | ND | 1.2696e-05 | ND | 3.0871e-07 | 1.2652e-05 | -- | Not Applicable | -- | 0%
| Sample 2 | ND | ND | ND | ND |  | 2 |  | 2 | ND | 0.0034944 | ND | 0.0040491 | ND | 6.1526e-07 | ND | 3.0763e-07 | ND | 1.2608e-05 | ND |  |  | -- | Not Applicable
| Background | ND | ND | 1 | 1 |  | -- |  | -- | -- | -- | -- | -- | -- | -- | -- | -- | -- | -- | -- |  |  | -- | --
Dichlorodifluoromethane | Sample 1 | ND | ND | 1 | 1 | Dichlorodifluoromethane | 1 | 120 | ND | ND | ND | ND | ND | ND | ND | ND | ND | ND | ND | ND | ND | ND | 0.004992 | Not Applicable | 0.004992 | ND
| Sample 2 | ND | ND | ND | ND |  | 2 |  | ND | ND | ND | ND | ND | ND | ND | ND | ND | ND | ND | ND |  |  | 0.004992 | Not Applicable
| Background | ND | ND | 1 | 1 |  | -- |  | -- | -- | -- | -- | -- | -- | -- | -- | -- | -- | -- | -- |  |  | -- | --
Chlorodifluoromethane | Sample 1 | ND | ND | 1 | 1 | Chlorodifluoromethane | 1 | 86.47 | ND | ND | ND | ND | ND | ND | ND | ND | ND | ND | ND | ND | ND | ND | 0.0035972 | Not Applicable | 0.0035972 | ND
| Sample 2 | ND | ND | ND | ND |  | 2 |  | ND | ND | ND | ND | ND | ND | ND | ND | ND | ND | ND | ND |  |  | 0.0035972 | Not Applicable
| Background | ND | ND | 1 | 1 |  | -- |  | -- | -- | -- | -- | -- | -- | -- | -- | -- | -- | -- | -- |  |  | -- | --
Freon 114 | Sample 1 | ND | ND | 1 | 1 | Freon 114 | 1 | 170.93 | ND | ND | ND | ND | ND | ND | ND | ND | ND | ND | ND | ND | ND | ND | 0.0071107 | Not Applicable | 0.0071107 | ND
| Sample 2 | ND | ND | ND | ND |  | 2 |  | ND | ND | ND | ND | ND | ND | ND | ND | ND | ND | ND | ND |  |  | 0.0071107 | Not Applicable
| Background | ND | ND | 1 | 1 |  | -- |  | -- | -- | -- | -- | -- | -- | -- | -- | -- | -- | -- | -- |  |  | -- | --
Chloromethane | Sample 1 | ND | ND | 1 | 1 | Chloromethane | 1 | 50.49 | ND | ND | ND | ND | ND | ND | ND | ND | ND | ND | ND | ND | ND | ND | 0.0021004 | Not Applicable | 0.0021004 | ND
| Sample 2 | ND | ND | ND | ND |  | 2 |  | ND | ND | ND | ND | ND | ND | ND | ND | ND | ND | ND | ND |  |  | 0.0021004 | Not Applicable
| Background | ND | ND | 1 | 1 |  | -- |  | -- | -- | -- | -- | -- | -- | -- | -- | -- | -- | -- | -- |  |  | -- | --
Vinyl Chloride | Sample 1 | ND | ND | 1 | 1 | Vinyl Chloride | 1 | 62.5 | ND | ND | ND | ND | ND | ND | ND | ND | ND | ND | ND | ND | ND | ND | 0.0026 | Not Applicable | 0.0026 | ND
| Sample 2 | ND | ND | ND | ND |  | 2 |  | ND | ND | ND | ND | ND | ND | ND | ND | ND | ND | ND | ND |  |  | 0.0026 | Not Applicable
| Background | ND | ND | 1 | 1 |  | -- |  | -- | -- | -- | -- | -- | -- | -- | -- | -- | -- | -- | -- |  |  | -- | --
1,3-Butadiene | Sample 1 | ND | ND | 1 | 1 | 1,3-Butadiene | 1 | 54 | ND | ND | ND | ND | ND | ND | ND | ND | ND | ND | ND | ND | ND | ND | 0.0022464 | Not Applicable | 0.0022464 | ND
| Sample 2 | ND | ND | ND | ND |  | 2 |  | ND | ND | ND | ND | ND | ND | ND | ND | ND | ND | ND | ND |  |  | 0.0022464 | Not Applicable
| Background | ND | ND | 1 | 1 |  | -- |  | -- | -- | -- | -- | -- | -- | -- | -- | -- | -- | -- | -- |  |  | -- | --
Bromomethane | Sample 1 | ND | ND | 1 | 1 | Bromomethane | 1 | 94.94 | ND | ND | ND | ND | ND | ND | ND | ND | ND | ND | ND | ND | ND | ND | 0.0039495 | Not Applicable | 0.0039495 | ND
| Sample 2 | ND | ND | ND | ND |  | 2 |  | ND | ND | ND | ND | ND | ND | ND | ND | ND | ND | ND | ND |  |  | 0.0039495 | Not Applicable
| Background | ND | ND | 1 | 1 |  | -- |  | -- | -- | -- | -- | -- | -- | -- | -- | -- | -- | -- | -- |  |  | -- | --
Chloroethane | Sample 1 | ND | ND | 1 | 1 | Chloroethane | 1 | 64.52 | ND | ND | ND | ND | ND | ND | ND | ND | ND | ND | ND | ND | ND | ND | 0.002684 | Not Applicable | 0.002684 | ND
| Sample 2 | ND | ND | ND | ND |  | 2 |  | ND | ND | ND | ND | ND | ND | ND | ND | ND | ND | ND | ND |  |  | 0.002684 | Not Applicable
| Background | ND | ND | 1 | 1 |  | -- |  | -- | -- | -- | -- | -- | -- | -- | -- | -- | -- | -- | -- |  |  | -- | --
Dichlorofluoromethane | Sample 1 | ND | ND | 1 | 1 | Dichlorofluoromethane | 1 | 102.92 | ND | ND | ND | ND | ND | ND | ND | ND | ND | ND | ND | ND | ND | ND | 0.0042815 | Not Applicable | 0.0042815 | ND
| Sample 2 | ND | ND | ND | ND |  | 2 |  | ND | ND | ND | ND | ND | ND | ND | ND | ND | ND | ND | ND |  |  | 0.0042815 | Not Applicable
| Background | ND | ND | 1 | 1 |  | -- |  | -- | -- | -- | -- | -- | -- | -- | -- | -- | -- | -- | -- |  |  | -- | --
Trichloroflouromethane | Sample 1 | ND | ND | 1 | 1 | Trichloroflouromethane | 1 | 137.37 | ND | ND | ND | ND | ND | ND | ND | ND | ND | ND | ND | ND | ND | ND | 0.0057146 | Not Applicable | 0.0057146 | ND
| Sample 2 | ND | ND | ND | ND |  | 2 |  | ND | ND | ND | ND | ND | ND | ND | ND | ND | ND | ND | ND |  |  | 0.0057146 | Not Applicable
| Background | ND | ND | 1 | 1 |  | -- |  | -- | -- | -- | -- | -- | -- | -- | -- | -- | -- | -- | -- |  |  | -- | --
Pentane | Sample 1 | ND | ND | 1 | 1 | Pentane | 1 | 72.15 | ND | ND | ND | ND | ND | ND | ND | ND | ND | ND | ND | ND | ND | ND | 0.0030014 | Not Applicable | 0.0030014 | ND
| Sample 2 | ND | ND | ND | ND |  | 2 |  | ND | ND | ND | ND | ND | ND | ND | ND | ND | ND | ND | ND |  |  | 0.0030014 | Not Applicable
| Background | ND | ND | 1 | 1 |  | -- |  | -- | -- | -- | -- | -- | -- | -- | -- | -- | -- | -- | -- |  |  | -- | --
Acrolein | Sample 1 | ND | ND | 1 | 1 | Acrolein | 1 | 56.06 | ND | ND | ND | ND | ND | ND | ND | ND | ND | ND | ND | ND | ND | ND | 0.0023321 | Not Applicable | 0.0023321 | ND
| Sample 2 | ND | ND | ND | ND |  | 2 |  | ND | ND | ND | ND | ND | ND | ND | ND | ND | ND | ND | ND |  |  | 0.0023321 | Not Applicable
| Background | ND | ND | 1 | 1 |  | -- |  | -- | -- | -- | -- | -- | -- | -- | -- | -- | -- | -- | -- |  |  | -- | --
1,1-Dichlorethene | Sample 1 | ND | ND | 1 | 1 | 1,1-Dichlorethene | 1 | 96.94 | ND | ND | ND | ND | ND | ND | ND | ND | ND | ND | ND | ND | ND | ND | 0.0040327 | Not Applicable | 0.0040327 | ND
| Sample 2 | ND | ND | ND | ND |  | 2 |  | ND | ND | ND | ND | ND | ND | ND | ND | ND | ND | ND | ND |  |  | 0.0040327 | Not Applicable
| Background | ND | ND | 1 | 1 |  | -- |  | -- | -- | -- | -- | -- | -- | -- | -- | -- | -- | -- | -- |  |  | -- | --
Freon 113 | Sample 1 | ND | ND | 1 | 1 | Freon 113 | 1 | 187.83 | ND | ND | ND | ND | ND | ND | ND | ND | ND | ND | ND | ND | ND | ND | 0.0078137 | Not Applicable | 0.0078137 | ND
| Sample 2 | ND | ND | ND | ND |  | 2 |  | ND | ND | ND | ND | ND | ND | ND | ND | ND | ND | ND | ND |  |  | 0.0078137 | Not Applicable
| Background | ND | ND | 1 | 1 |  | -- |  | -- | -- | -- | -- | -- | -- | -- | -- | -- | -- | -- | -- |  |  | -- | --
Acetone | Sample 1 | 3 | 3 | 2 | 2 | Acetone | 1 | 58.08 | 3 | ND | 0.0072484 | ND | 0.0084579 | ND | 1.2852e-06 | ND | 6.4258e-07 | ND | 2.6335e-05 | ND | 6.4035e-07 | 2.6244e-05 | -- | Not Applicable | -- | 0%
| Sample 2 | ND | ND | ND | ND |  | 2 |  | 3 | ND | 0.0072484 | ND | 0.0083991 | ND | 1.2762e-06 | ND | 6.3811e-07 | ND | 2.6152e-05 | ND |  |  | -- | Not Applicable
| Background | ND | ND | 2 | 2 |  | -- |  | -- | -- | -- | -- | -- | -- | -- | -- | -- | -- | -- | -- |  |  | -- | --
Methyl Iodide | Sample 1 | ND | ND | 1 | 1 | Methyl Iodide | 1 | 141.94 | ND | ND | ND | ND | ND | ND | ND | ND | ND | ND | ND | ND | ND | ND | 0.0059047 | Not Applicable | 0.0059047 | ND
| Sample 2 | ND | ND | ND | ND |  | 2 |  | ND | ND | ND | ND | ND | ND | ND | ND | ND | ND | ND | ND |  |  | 0.0059047 | Not Applicable
| Background | ND | ND | 1 | 1 |  | -- |  | -- | -- | -- | -- | -- | -- | -- | -- | -- | -- | -- | -- |  |  | -- | --
Carbon Disulfide | Sample 1 | ND | ND | 1 | 1 | Carbon Disulfide | 1 | 76 | ND | ND | ND | ND | ND | ND | ND | ND | ND | ND | ND | ND | ND | ND | 0.0031616 | Not Applicable | 0.0031616 | ND
| Sample 2 | ND | ND | ND | ND |  | 2 |  | ND | ND | ND | ND | ND | ND | ND | ND | ND | ND | ND | ND |  |  | 0.0031616 | Not Applicable
| Background | ND | ND | 1 | 1 |  | -- |  | -- | -- | -- | -- | -- | -- | -- | -- | -- | -- | -- | -- |  |  | -- | --
Acetonitrile | Sample 1 | ND | ND | 1 | 1 | Acetonitrile | 1 | 41 | ND | ND | ND | ND | ND | ND | ND | ND | ND | ND | ND | ND | ND | ND | 0.0017056 | Not Applicable | 0.0017056 | ND
| Sample 2 | ND | ND | ND | ND |  | 2 |  | ND | ND | ND | ND | ND | ND | ND | ND | ND | ND | ND | ND |  |  | 0.0017056 | Not Applicable
| Background | ND | ND | 1 | 1 |  | -- |  | -- | -- | -- | -- | -- | -- | -- | -- | -- | -- | -- | -- |  |  | -- | --
3-Chloropropene | Sample 1 | ND | ND | 1 | 1 | 3-Chloropropene | 1 | 76.53 | ND | ND | ND | ND | ND | ND | ND | ND | ND | ND | ND | ND | ND | ND | 0.0031836 | Not Applicable | 0.0031836 | ND
| Sample 2 | ND | ND | ND | ND |  | 2 |  | ND | ND | ND | ND | ND | ND | ND | ND | ND | ND | ND | ND |  |  | 0.0031836 | Not Applicable
| Background | ND | ND | 1 | 1 |  | -- |  | -- | -- | -- | -- | -- | -- | -- | -- | -- | -- | -- | -- |  |  | -- | --
Methylenechloride | Sample 1 | 3 | 2 | 1 | 1 | Methylenechloride | 1 | 85 | 3 | ND | 0.003444 | ND | 0.0040187 | ND | 6.1064e-07 | ND | 3.0532e-07 | ND | 1.2513e-05 | ND | 1.5266e-07 | 6.2566e-06 | -- | Not Applicable | -- | 40%
| Sample 2 | ND | ND | ND | ND |  | 2 |  | 2 | ND | 0 | ND | 0 | ND | 0 | ND | 0 | ND | 0 | ND |  |  | -- | Not Applicable
| Background | 2 | 2 | 1 | 1 |  | -- |  | -- | -- | -- | -- | -- | -- | -- | -- | -- | -- | -- | -- |  |  | -- | --
tert-Butyl Alcohol | Sample 1 | ND | ND | 1 | 1 | tert-Butyl Alcohol | 1 | 74.12 | ND | ND | ND | ND | ND | ND | ND | ND | ND | ND | ND | ND | ND | ND | 0.0030834 | Not Applicable | 0.0030834 | ND
| Sample 2 | ND | ND | ND | ND |  | 2 |  | ND | ND | ND | ND | ND | ND | ND | ND | ND | ND | ND | ND |  |  | 0.0030834 | Not Applicable
| Background | ND | ND | 1 | 1 |  | -- |  | -- | -- | -- | -- | -- | -- | -- | -- | -- | -- | -- | -- |  |  | -- | --
Acrylonitrile | Sample 1 | ND | ND | 1 | 1 | Acrylonitrile | 1 | 53 | ND | ND | ND | ND | ND | ND | ND | ND | ND | ND | ND | ND | ND | ND | 0.0022048 | Not Applicable | 0.0022048 | ND
| Sample 2 | ND | ND | ND | ND |  | 2 |  | ND | ND | ND | ND | ND | ND | ND | ND | ND | ND | ND | ND |  |  | 0.0022048 | Not Applicable
| Background | ND | ND | 1 | 1 |  | -- |  | -- | -- | -- | -- | -- | -- | -- | -- | -- | -- | -- | -- |  |  | -- | --
trans-1,2,-Dichloroethene | Sample 1 | ND | ND | 1 | 1 | trans-1,2,-Dichloroethene | 1 | 97 | ND | ND | ND | ND | ND | ND | ND | ND | ND | ND | ND | ND | ND | ND | 0.0040352 | Not Applicable | 0.0040352 | ND
| Sample 2 | ND | ND | ND | ND |  | 2 |  | ND | ND | ND | ND | ND | ND | ND | ND | ND | ND | ND | ND |  |  | 0.0040352 | Not Applicable
| Background | ND | ND | 1 | 1 |  | -- |  | -- | -- | -- | -- | -- | -- | -- | -- | -- | -- | -- | -- |  |  | -- | --
Methyl t-Butyl Ether | Sample 1 | ND | ND | 1 | 1 | Methyl t-Butyl Ether | 1 | 88.15 | ND | ND | ND | ND | ND | ND | ND | ND | ND | ND | ND | ND | ND | ND | 0.003667 | Not Applicable | 0.003667 | ND
| Sample 2 | ND | ND | ND | ND |  | 2 |  | ND | ND | ND | ND | ND | ND | ND | ND | ND | ND | ND | ND |  |  | 0.003667 | Not Applicable
| Background | ND | ND | 1 | 1 |  | -- |  | -- | -- | -- | -- | -- | -- | -- | -- | -- | -- | -- | -- |  |  | -- | --
Hexane | Sample 1 | ND | ND | 1 | 1 | Hexane | 1 | 86.18 | ND | ND | ND | ND | ND | ND | ND | ND | ND | ND | ND | ND | ND | ND | 0.0035851 | Not Applicable | 0.0035851 | ND
| Sample 2 | ND | ND | ND | ND |  | 2 |  | ND | ND | ND | ND | ND | ND | ND | ND | ND | ND | ND | ND |  |  | 0.0035851 | Not Applicable
| Background | ND | ND | 1 | 1 |  | -- |  | -- | -- | -- | -- | -- | -- | -- | -- | -- | -- | -- | -- |  |  | -- | --
1,1-Dichloroethane | Sample 1 | ND | ND | 1 | 1 | 1,1-Dichloroethane | 1 | 99 | ND | ND | ND | ND | ND | ND | ND | ND | ND | ND | ND | ND | ND | ND | 0.0041184 | Not Applicable | 0.0041184 | ND
| Sample 2 | ND | ND | ND | ND |  | 2 |  | ND | ND | ND | ND | ND | ND | ND | ND | ND | ND | ND | ND |  |  | 0.0041184 | Not Applicable
| Background | ND | ND | 1 | 1 |  | -- |  | -- | -- | -- | -- | -- | -- | -- | -- | -- | -- | -- | -- |  |  | -- | --
Vinyl Acetate | Sample 1 | ND | ND | 1 | 1 | Vinyl Acetate | 1 | 86.09 | ND | ND | ND | ND | ND | ND | ND | ND | ND | ND | ND | ND | ND | ND | 0.0035813 | Not Applicable | 0.0035813 | ND
| Sample 2 | ND | ND | ND | ND |  | 2 |  | ND | ND | ND | ND | ND | ND | ND | ND | ND | ND | ND | ND |  |  | 0.0035813 | Not Applicable
| Background | ND | ND | 1 | 1 |  | -- |  | -- | -- | -- | -- | -- | -- | -- | -- | -- | -- | -- | -- |  |  | -- | --
cis-1,2-Dichloroethene | Sample 1 | ND | ND | 1 | 1 | cis-1,2-Dichloroethene | 1 | 96.94 | ND | ND | ND | ND | ND | ND | ND | ND | ND | ND | ND | ND | ND | ND | 0.0040327 | Not Applicable | 0.0040327 | ND
| Sample 2 | ND | ND | ND | ND |  | 2 |  | ND | ND | ND | ND | ND | ND | ND | ND | ND | ND | ND | ND |  |  | 0.0040327 | Not Applicable
| Background | ND | ND | 1 | 1 |  | -- |  | -- | -- | -- | -- | -- | -- | -- | -- | -- | -- | -- | -- |  |  | -- | --
2-Butanone | Sample 1 | ND | ND | 1 | 1 | 2-Butanone | 1 | 72 | ND | ND | ND | ND | ND | ND | ND | ND | ND | ND | ND | ND | ND | ND | 0.0029952 | Not Applicable | 0.0029952 | ND
| Sample 2 | ND | ND | ND | ND |  | 2 |  | ND | ND | ND | ND | ND | ND | ND | ND | ND | ND | ND | ND |  |  | 0.0029952 | Not Applicable
| Background | ND | ND | 1 | 1 |  | -- |  | -- | -- | -- | -- | -- | -- | -- | -- | -- | -- | -- | -- |  |  | -- | --
Ethyl Acetate | Sample 1 | ND | ND | 1 | 1 | Ethyl Acetate | 1 | 88.11 | ND | ND | ND | ND | ND | ND | ND | ND | ND | ND | ND | ND | ND | ND | 0.0036654 | Not Applicable | 0.0036654 | ND
| Sample 2 | ND | ND | ND | ND |  | 2 |  | ND | ND | ND | ND | ND | ND | ND | ND | ND | ND | ND | ND |  |  | 0.0036654 | Not Applicable
| Background | ND | ND | 1 | 1 |  | -- |  | -- | -- | -- | -- | -- | -- | -- | -- | -- | -- | -- | -- |  |  | -- | --
Methyl Acrylate | Sample 1 | ND | ND | 1 | 1 | Methyl Acrylate | 1 | 86.1 | ND | ND | ND | ND | ND | ND | ND | ND | ND | ND | ND | ND | ND | ND | 0.0035818 | Not Applicable | 0.0035818 | ND
| Sample 2 | ND | ND | ND | ND |  | 2 |  | ND | ND | ND | ND | ND | ND | ND | ND | ND | ND | ND | ND |  |  | 0.0035818 | Not Applicable
| Background | ND | ND | 1 | 1 |  | -- |  | -- | -- | -- | -- | -- | -- | -- | -- | -- | -- | -- | -- |  |  | -- | --
Chloroform | Sample 1 | ND | ND | 1 | 1 | Chloroform | 1 | 119 | ND | ND | ND | ND | ND | ND | ND | ND | ND | ND | ND | ND | ND | ND | 0.0049504 | Not Applicable | 0.0049504 | ND
| Sample 2 | ND | ND | ND | ND |  | 2 |  | ND | ND | ND | ND | ND | ND | ND | ND | ND | ND | ND | ND |  |  | 0.0049504 | Not Applicable
| Background | ND | ND | 1 | 1 |  | -- |  | -- | -- | -- | -- | -- | -- | -- | -- | -- | -- | -- | -- |  |  | -- | --
1,1,1-Trichloroethane | Sample 1 | ND | ND | 1 | 1 | 1,1,1-Trichloroethane | 1 | 133.41 | ND | ND | ND | ND | ND | ND | ND | ND | ND | ND | ND | ND | ND | ND | 0.0055499 | Not Applicable | 0.0055499 | ND
| Sample 2 | ND | ND | ND | ND |  | 2 |  | ND | ND | ND | ND | ND | ND | ND | ND | ND | ND | ND | ND |  |  | 0.0055499 | Not Applicable
| Background | ND | ND | 1 | 1 |  | -- |  | -- | -- | -- | -- | -- | -- | -- | -- | -- | -- | -- | -- |  |  | -- | --
Carbontetrachloride | Sample 1 | ND | ND | 1 | 1 | Carbontetrachloride | 1 | 154 | ND | ND | ND | ND | ND | ND | ND | ND | ND | ND | ND | ND | ND | ND | 0.0064064 | Not Applicable | 0.0064064 | ND
| Sample 2 | ND | ND | ND | ND |  | 2 |  | ND | ND | ND | ND | ND | ND | ND | ND | ND | ND | ND | ND |  |  | 0.0064064 | Not Applicable
| Background | ND | ND | 1 | 1 |  | -- |  | -- | -- | -- | -- | -- | -- | -- | -- | -- | -- | -- | -- |  |  | -- | --
1,2-Dichloroethane | Sample 1 | ND | ND | 1 | 1 | 1,2-Dichloroethane | 1 | 99 | ND | ND | ND | ND | ND | ND | ND | ND | ND | ND | ND | ND | ND | ND | 0.0041184 | Not Applicable | 0.0041184 | ND
| Sample 2 | ND | ND | ND | ND |  | 2 |  | ND | ND | ND | ND | ND | ND | ND | ND | ND | ND | ND | ND |  |  | 0.0041184 | Not Applicable
| Background | ND | ND | 1 | 1 |  | -- |  | -- | -- | -- | -- | -- | -- | -- | -- | -- | -- | -- | -- |  |  | -- | --
Benzene | Sample 1 | ND | ND | 1 | 1 | Benzene | 1 | 78 | ND | ND | ND | ND | ND | ND | ND | ND | ND | ND | ND | ND | ND | ND | 0.0032448 | Not Applicable | 0.0032448 | ND
| Sample 2 | ND | ND | ND | ND |  | 2 |  | ND | ND | ND | ND | ND | ND | ND | ND | ND | ND | ND | ND |  |  | 0.0032448 | Not Applicable
| Background | ND | ND | 1 | 1 |  | -- |  | -- | -- | -- | -- | -- | -- | -- | -- | -- | -- | -- | -- |  |  | -- | --
Isooctane | Sample 1 | ND | ND | 1 | 1 | Isooctane | 1 | 114.23 | ND | ND | ND | ND | ND | ND | ND | ND | ND | ND | ND | ND | ND | ND | 0.004752 | Not Applicable | 0.004752 | ND
| Sample 2 | ND | ND | ND | ND |  | 2 |  | ND | ND | ND | ND | ND | ND | ND | ND | ND | ND | ND | ND |  |  | 0.004752 | Not Applicable
| Background | ND | ND | 1 | 1 |  | -- |  | -- | -- | -- | -- | -- | -- | -- | -- | -- | -- | -- | -- |  |  | -- | --
Heptane | Sample 1 | ND | ND | 1 | 1 | Heptane | 1 | 100.2 | ND | ND | ND | ND | ND | ND | ND | ND | ND | ND | ND | ND | ND | ND | 0.0041683 | Not Applicable | 0.0041683 | ND
| Sample 2 | ND | ND | ND | ND |  | 2 |  | ND | ND | ND | ND | ND | ND | ND | ND | ND | ND | ND | ND |  |  | 0.0041683 | Not Applicable
| Background | ND | ND | 1 | 1 |  | -- |  | -- | -- | -- | -- | -- | -- | -- | -- | -- | -- | -- | -- |  |  | -- | --
Trichloroethene | Sample 1 | ND | ND | 1 | 1 | Trichloroethene | 1 | 119.38 | ND | ND | ND | ND | ND | ND | ND | ND | ND | ND | ND | ND | ND | ND | 0.0049662 | Not Applicable | 0.0049662 | ND
| Sample 2 | ND | ND | ND | ND |  | 2 |  | ND | ND | ND | ND | ND | ND | ND | ND | ND | ND | ND | ND |  |  | 0.0049662 | Not Applicable
| Background | ND | ND | 1 | 1 |  | -- |  | -- | -- | -- | -- | -- | -- | -- | -- | -- | -- | -- | -- |  |  | -- | --
Ethyl Acrylate | Sample 1 | ND | ND | 1 | 1 | Ethyl Acrylate | 1 | 100.12 | ND | ND | ND | ND | ND | ND | ND | ND | ND | ND | ND | ND | ND | ND | 0.004165 | Not Applicable | 0.004165 | ND
| Sample 2 | ND | ND | ND | ND |  | 2 |  | ND | ND | ND | ND | ND | ND | ND | ND | ND | ND | ND | ND |  |  | 0.004165 | Not Applicable
| Background | ND | ND | 1 | 1 |  | -- |  | -- | -- | -- | -- | -- | -- | -- | -- | -- | -- | -- | -- |  |  | -- | --
1,2-Dichloropropane | Sample 1 | ND | ND | 1 | 1 | 1,2-Dichloropropane | 1 | 113 | ND | ND | ND | ND | ND | ND | ND | ND | ND | ND | ND | ND | ND | ND | 0.0047008 | Not Applicable | 0.0047008 | ND
| Sample 2 | ND | ND | ND | ND |  | 2 |  | ND | ND | ND | ND | ND | ND | ND | ND | ND | ND | ND | ND |  |  | 0.0047008 | Not Applicable
| Background | ND | ND | 1 | 1 |  | -- |  | -- | -- | -- | -- | -- | -- | -- | -- | -- | -- | -- | -- |  |  | -- | --
Methyl Methacrylate | Sample 1 | ND | ND | 1 | 1 | Methyl Methacrylate | 1 | 100.12 | ND | ND | ND | ND | ND | ND | ND | ND | ND | ND | ND | ND | ND | ND | 0.004165 | Not Applicable | 0.004165 | ND
| Sample 2 | ND | ND | ND | ND |  | 2 |  | ND | ND | ND | ND | ND | ND | ND | ND | ND | ND | ND | ND |  |  | 0.004165 | Not Applicable
| Background | ND | ND | 1 | 1 |  | -- |  | -- | -- | -- | -- | -- | -- | -- | -- | -- | -- | -- | -- |  |  | -- | --
Dibromomethane | Sample 1 | ND | ND | 1 | 1 | Dibromomethane | 1 | 173.83 | ND | ND | ND | ND | ND | ND | ND | ND | ND | ND | ND | ND | ND | ND | 0.0072313 | Not Applicable | 0.0072313 | ND
| Sample 2 | ND | ND | ND | ND |  | 2 |  | ND | ND | ND | ND | ND | ND | ND | ND | ND | ND | ND | ND |  |  | 0.0072313 | Not Applicable
| Background | ND | ND | 1 | 1 |  | -- |  | -- | -- | -- | -- | -- | -- | -- | -- | -- | -- | -- | -- |  |  | -- | --
1,4-Dioxane | Sample 1 | ND | ND | 1 | 1 | 1,4-Dioxane | 1 | 88.11 | ND | ND | ND | ND | ND | ND | ND | ND | ND | ND | ND | ND | ND | ND | 0.0036654 | Not Applicable | 0.0036654 | ND
| Sample 2 | ND | ND | ND | ND |  | 2 |  | ND | ND | ND | ND | ND | ND | ND | ND | ND | ND | ND | ND |  |  | 0.0036654 | Not Applicable
| Background | ND | ND | 1 | 1 |  | -- |  | -- | -- | -- | -- | -- | -- | -- | -- | -- | -- | -- | -- |  |  | -- | --
Bromodichloromethane | Sample 1 | ND | ND | 1 | 1 | Bromodichloromethane | 1 | 163.83 | ND | ND | ND | ND | ND | ND | ND | ND | ND | ND | ND | ND | ND | ND | 0.0068153 | Not Applicable | 0.0068153 | ND
| Sample 2 | ND | ND | ND | ND |  | 2 |  | ND | ND | ND | ND | ND | ND | ND | ND | ND | ND | ND | ND |  |  | 0.0068153 | Not Applicable
| Background | ND | ND | 1 | 1 |  | -- |  | -- | -- | -- | -- | -- | -- | -- | -- | -- | -- | -- | -- |  |  | -- | --
cis-1,3-Dichloropropene | Sample 1 | ND | ND | 1 | 1 | cis-1,3-Dichloropropene | 1 | 110.9706 | ND | ND | ND | ND | ND | ND | ND | ND | ND | ND | ND | ND | ND | ND | 0.0046164 | Not Applicable | 0.0046164 | ND
cis-1,3-Dichloropropene | Sample 2 | ND | ND | ND | ND | cis-1,3-Dichloropropene | 2 |  | ND | ND | ND | ND | ND | ND | ND | ND | ND | ND | ND | ND |  |  | 0.0046164 | Not Applicable
cis-1,3-Dichloropropene | Background | ND | ND | 1 | 1 | cis-1,3-Dichloropropene | -- |  | -- | -- | -- | -- | -- | -- | -- | -- | -- | -- | -- | -- |  |  | -- | --
4-Methyl-2-pentanone | Sample 1 | ND | ND | 1 | 1 | 4-Methyl-2-pentanone | 1 | 100 | ND | ND | ND | ND | ND | ND | ND | ND | ND | ND | ND | ND | ND | ND | 0.00416 | Not Applicable | 0.00416 | ND
| Sample 2 | ND | ND | ND | ND |  | 2 |  | ND | ND | ND | ND | ND | ND | ND | ND | ND | ND | ND | ND |  |  | 0.00416 | Not Applicable
| Background | ND | ND | 1 | 1 |  | -- |  | -- | -- | -- | -- | -- | -- | -- | -- | -- | -- | -- | -- |  |  | -- | --
Toluene | Sample 1 | ND | ND | 1 | 1 | Toluene | 1 | 92 | ND | ND | ND | ND | ND | ND | ND | ND | ND | ND | ND | ND | ND | ND | 0.0038272 | Not Applicable | 0.0038272 | ND
| Sample 2 | ND | ND | ND | ND |  | 2 |  | ND | ND | ND | ND | ND | ND | ND | ND | ND | ND | ND | ND |  |  | 0.0038272 | Not Applicable
| Background | ND | ND | 1 | 1 |  | -- |  | -- | -- | -- | -- | -- | -- | -- | -- | -- | -- | -- | -- |  |  | -- | --
Octane | Sample 1 | ND | ND | 1 | 1 | Octane | 1 | 114.23 | ND | ND | ND | ND | ND | ND | ND | ND | ND | ND | ND | ND | ND | ND | 0.004752 | Not Applicable | 0.004752 | ND
| Sample 2 | ND | ND | ND | ND |  | 2 |  | ND | ND | ND | ND | ND | ND | ND | ND | ND | ND | ND | ND |  |  | 0.004752 | Not Applicable
| Background | ND | ND | 1 | 1 |  | -- |  | -- | -- | -- | -- | -- | -- | -- | -- | -- | -- | -- | -- |  |  | -- | --
trans-1,3-Dichloropropene | Sample 1 | ND | ND | 1 | 1 | trans-1,3-Dichloropropene | 1 | 110.97 | ND | ND | ND | ND | ND | ND | ND | ND | ND | ND | ND | ND | ND | ND | 0.0046164 | Not Applicable | 0.0046164 | ND
| Sample 2 | ND | ND | ND | ND |  | 2 |  | ND | ND | ND | ND | ND | ND | ND | ND | ND | ND | ND | ND |  |  | 0.0046164 | Not Applicable
| Background | ND | ND | 1 | 1 |  | -- |  | -- | -- | -- | -- | -- | -- | -- | -- | -- | -- | -- | -- |  |  | -- | --
Ethyl Methacrylate | Sample 1 | ND | ND | 1 | 1 | Ethyl Methacrylate | 1 | 114.14 | ND | ND | ND | ND | ND | ND | ND | ND | ND | ND | ND | ND | ND | ND | 0.0047482 | Not Applicable | 0.0047482 | ND
| Sample 2 | ND | ND | ND | ND |  | 2 |  | ND | ND | ND | ND | ND | ND | ND | ND | ND | ND | ND | ND |  |  | 0.0047482 | Not Applicable
| Background | ND | ND | 1 | 1 |  | -- |  | -- | -- | -- | -- | -- | -- | -- | -- | -- | -- | -- | -- |  |  | -- | --
1,1,2-Trichloroethane | Sample 1 | ND | ND | 1 | 1 | 1,1,2-Trichloroethane | 1 | 133 | ND | ND | ND | ND | ND | ND | ND | ND | ND | ND | ND | ND | ND | ND | 0.0055328 | Not Applicable | 0.0055328 | ND
| Sample 2 | ND | ND | ND | ND |  | 2 |  | ND | ND | ND | ND | ND | ND | ND | ND | ND | ND | ND | ND |  |  | 0.0055328 | Not Applicable
| Background | ND | ND | 1 | 1 |  | -- |  | -- | -- | -- | -- | -- | -- | -- | -- | -- | -- | -- | -- |  |  | -- | --
Tertrachloroethene | Sample 1 | ND | ND | 1 | 1 | Tertrachloroethene | 1 | 165.83 | ND | ND | ND | ND | ND | ND | ND | ND | ND | ND | ND | ND | ND | ND | 0.0068985 | Not Applicable | 0.0068985 | ND
| Sample 2 | ND | ND | ND | ND |  | 2 |  | ND | ND | ND | ND | ND | ND | ND | ND | ND | ND | ND | ND |  |  | 0.0068985 | Not Applicable
| Background | ND | ND | 1 | 1 |  | -- |  | -- | -- | -- | -- | -- | -- | -- | -- | -- | -- | -- | -- |  |  | -- | --
2-Hexanone | Sample 1 | ND | ND | 1 | 1 | 2-Hexanone | 1 | 100 | ND | ND | ND | ND | ND | ND | ND | ND | ND | ND | ND | ND | ND | ND | 0.00416 | Not Applicable | 0.00416 | ND
| Sample 2 | ND | ND | ND | ND |  | 2 |  | ND | ND | ND | ND | ND | ND | ND | ND | ND | ND | ND | ND |  |  | 0.00416 | Not Applicable
| Background | ND | ND | 1 | 1 |  | -- |  | -- | -- | -- | -- | -- | -- | -- | -- | -- | -- | -- | -- |  |  | -- | --
Dibromochloromethane | Sample 1 | ND | ND | 1 | 1 | Dibromochloromethane | 1 | 208.21 | ND | ND | ND | ND | ND | ND | ND | ND | ND | ND | ND | ND | ND | ND | 0.0086615 | Not Applicable | 0.0086615 | ND
| Sample 2 | ND | ND | ND | ND |  | 2 |  | ND | ND | ND | ND | ND | ND | ND | ND | ND | ND | ND | ND |  |  | 0.0086615 | Not Applicable
| Background | ND | ND | 1 | 1 |  | -- |  | -- | -- | -- | -- | -- | -- | -- | -- | -- | -- | -- | -- |  |  | -- | --
1,2-Dibromoethane | Sample 1 | ND | ND | 1 | 1 | 1,2-Dibromoethane | 1 | 188 | ND | ND | ND | ND | ND | ND | ND | ND | ND | ND | ND | ND | ND | ND | 0.0078208 | Not Applicable | 0.0078208 | ND
| Sample 2 | ND | ND | ND | ND |  | 2 |  | ND | ND | ND | ND | ND | ND | ND | ND | ND | ND | ND | ND |  |  | 0.0078208 | Not Applicable
| Background | ND | ND | 1 | 1 |  | -- |  | -- | -- | -- | -- | -- | -- | -- | -- | -- | -- | -- | -- |  |  | -- | --
Chlorobenzene | Sample 1 | ND | ND | 1 | 1 | Chlorobenzene | 1 | 113 | ND | ND | ND | ND | ND | ND | ND | ND | ND | ND | ND | ND | ND | ND | 0.0047008 | Not Applicable | 0.0047008 | ND
| Sample 2 | ND | ND | ND | ND |  | 2 |  | ND | ND | ND | ND | ND | ND | ND | ND | ND | ND | ND | ND |  |  | 0.0047008 | Not Applicable
| Background | ND | ND | 1 | 1 |  | -- |  | -- | -- | -- | -- | -- | -- | -- | -- | -- | -- | -- | -- |  |  | -- | --
1,1,1,2-Tetrachloroethane | Sample 1 | ND | ND | 1 | 1 | 1,1,1,2-Tetrachloroethane | 1 | 167.85 | ND | ND | ND | ND | ND | ND | ND | ND | ND | ND | ND | ND | ND | ND | 0.0069826 | Not Applicable | 0.0069826 | ND
| Sample 2 | ND | ND | ND | ND |  | 2 |  | ND | ND | ND | ND | ND | ND | ND | ND | ND | ND | ND | ND |  |  | 0.0069826 | Not Applicable
| Background | ND | ND | 1 | 1 |  | -- |  | -- | -- | -- | -- | -- | -- | -- | -- | -- | -- | -- | -- |  |  | -- | --
Ethylbenzene | Sample 1 | ND | ND | 1 | 1 | Ethylbenzene | 1 | 106.17 | ND | ND | ND | ND | ND | ND | ND | ND | ND | ND | ND | ND | ND | ND | 0.0044167 | Not Applicable | 0.0044167 | ND
| Sample 2 | ND | ND | ND | ND |  | 2 |  | ND | ND | ND | ND | ND | ND | ND | ND | ND | ND | ND | ND |  |  | 0.0044167 | Not Applicable
| Background | ND | ND | 1 | 1 |  | -- |  | -- | -- | -- | -- | -- | -- | -- | -- | -- | -- | -- | -- |  |  | -- | --
m&p-Xylene | Sample 1 | ND | ND | 1 | 1 | m&p-Xylene | 1 | 106 | ND | ND | ND | ND | ND | ND | ND | ND | ND | ND | ND | ND | ND | ND | 0.0044096 | Not Applicable | 0.0044096 | ND
| Sample 2 | ND | ND | ND | ND |  | 2 |  | ND | ND | ND | ND | ND | ND | ND | ND | ND | ND | ND | ND |  |  | 0.0044096 | Not Applicable
| Background | ND | ND | 1 | 1 |  | -- |  | -- | -- | -- | -- | -- | -- | -- | -- | -- | -- | -- | -- |  |  | -- | --
o-Xylene | Sample 1 | ND | ND | 1 | 1 | o-Xylene | 1 | 106 | ND | ND | ND | ND | ND | ND | ND | ND | ND | ND | ND | ND | ND | ND | 0.0044096 | Not Applicable | 0.0044096 | ND
| Sample 2 | ND | ND | ND | ND |  | 2 |  | ND | ND | ND | ND | ND | ND | ND | ND | ND | ND | ND | ND |  |  | 0.0044096 | Not Applicable
| Background | ND | ND | 1 | 1 |  | -- |  | -- | -- | -- | -- | -- | -- | -- | -- | -- | -- | -- | -- |  |  | -- | --
Styrene | Sample 1 | ND | ND | 1 | 1 | Styrene | 1 | 104 | ND | ND | ND | ND | ND | ND | ND | ND | ND | ND | ND | ND | ND | ND | 0.0043264 | Not Applicable | 0.0043264 | ND
| Sample 2 | ND | ND | ND | ND |  | 2 |  | ND | ND | ND | ND | ND | ND | ND | ND | ND | ND | ND | ND |  |  | 0.0043264 | Not Applicable
| Background | ND | ND | 1 | 1 |  | -- |  | -- | -- | -- | -- | -- | -- | -- | -- | -- | -- | -- | -- |  |  | -- | --
Bromoform | Sample 1 | ND | ND | 1 | 1 | Bromoform | 1 | 252.73 | ND | ND | ND | ND | ND | ND | ND | ND | ND | ND | ND | ND | ND | ND | 0.010514 | Not Applicable | 0.010514 | ND
| Sample 2 | ND | ND | ND | ND |  | 2 |  | ND | ND | ND | ND | ND | ND | ND | ND | ND | ND | ND | ND |  |  | 0.010514 | Not Applicable
| Background | ND | ND | 1 | 1 |  | -- |  | -- | -- | -- | -- | -- | -- | -- | -- | -- | -- | -- | -- |  |  | -- | --
Cumene | Sample 1 | ND | ND | 1 | 1 | Cumene | 1 | 120.19 | ND | ND | ND | ND | ND | ND | ND | ND | ND | ND | ND | ND | ND | ND | 0.0049999 | Not Applicable | 0.0049999 | ND
| Sample 2 | ND | ND | ND | ND |  | 2 |  | ND | ND | ND | ND | ND | ND | ND | ND | ND | ND | ND | ND |  |  | 0.0049999 | Not Applicable
| Background | ND | ND | 1 | 1 |  | -- |  | -- | -- | -- | -- | -- | -- | -- | -- | -- | -- | -- | -- |  |  | -- | --
1,1,2,2-Tetrachloroethane | Sample 1 | ND | ND | 1 | 1 | 1,1,2,2-Tetrachloroethane | 1 | 168 | ND | ND | ND | ND | ND | ND | ND | ND | ND | ND | ND | ND | ND | ND | 0.0069888 | Not Applicable | 0.0069888 | ND
| Sample 2 | ND | ND | ND | ND |  | 2 |  | ND | ND | ND | ND | ND | ND | ND | ND | ND | ND | ND | ND |  |  | 0.0069888 | Not Applicable
| Background | ND | ND | 1 | 1 |  | -- |  | -- | -- | -- | -- | -- | -- | -- | -- | -- | -- | -- | -- |  |  | -- | --
1,2,3-Trichloropropane | Sample 1 | ND | ND | 1 | 1 | 1,2,3-Trichloropropane | 1 | 147.43 | ND | ND | ND | ND | ND | ND | ND | ND | ND | ND | ND | ND | ND | ND | 0.0061331 | Not Applicable | 0.0061331 | ND
| Sample 2 | ND | ND | ND | ND |  | 2 |  | ND | ND | ND | ND | ND | ND | ND | ND | ND | ND | ND | ND |  |  | 0.0061331 | Not Applicable
| Background | ND | ND | 1 | 1 |  | -- |  | -- | -- | -- | -- | -- | -- | -- | -- | -- | -- | -- | -- |  |  | -- | --
Bromobenzene | Sample 1 | ND | ND | 1 | 1 | Bromobenzene | 1 | 157.01 | ND | ND | ND | ND | ND | ND | ND | ND | ND | ND | ND | ND | ND | ND | 0.0065316 | Not Applicable | 0.0065316 | ND
| Sample 2 | ND | ND | ND | ND |  | 2 |  | ND | ND | ND | ND | ND | ND | ND | ND | ND | ND | ND | ND |  |  | 0.0065316 | Not Applicable
| Background | ND | ND | 1 | 1 |  | -- |  | -- | -- | -- | -- | -- | -- | -- | -- | -- | -- | -- | -- |  |  | -- | --
4-Ethyltoluene | Sample 1 | ND | ND | 1 | 1 | 4-Ethyltoluene | 1 | 120.19 | ND | ND | ND | ND | ND | ND | ND | ND | ND | ND | ND | ND | ND | ND | 0.0049999 | Not Applicable | 0.0049999 | ND
| Sample 2 | ND | ND | ND | ND |  | 2 |  | ND | ND | ND | ND | ND | ND | ND | ND | ND | ND | ND | ND |  |  | 0.0049999 | Not Applicable
| Background | ND | ND | 1 | 1 |  | -- |  | -- | -- | -- | -- | -- | -- | -- | -- | -- | -- | -- | -- |  |  | -- | --
1,3,5-Trimethylbenzene | Sample 1 | ND | ND | 1 | 1 | 1,3,5-Trimethylbenzene | 1 | 120 | ND | ND | ND | ND | ND | ND | ND | ND | ND | ND | ND | ND | ND | ND | 0.004992 | Not Applicable | 0.004992 | ND
| Sample 2 | ND | ND | ND | ND |  | 2 |  | ND | ND | ND | ND | ND | ND | ND | ND | ND | ND | ND | ND |  |  | 0.004992 | Not Applicable
| Background | ND | ND | 1 | 1 |  | -- |  | -- | -- | -- | -- | -- | -- | -- | -- | -- | -- | -- | -- |  |  | -- | --
Alpha Methyl Styrene | Sample 1 | ND | ND | 1 | 1 | Alpha Methyl Styrene | 1 | 118.18 | ND | ND | ND | ND | ND | ND | ND | ND | ND | ND | ND | ND | ND | ND | 0.0049163 | Not Applicable | 0.0049163 | ND
| Sample 2 | ND | ND | ND | ND |  | 2 |  | ND | ND | ND | ND | ND | ND | ND | ND | ND | ND | ND | ND |  |  | 0.0049163 | Not Applicable
| Background | ND | ND | 1 | 1 |  | -- |  | -- | -- | -- | -- | -- | -- | -- | -- | -- | -- | -- | -- |  |  | -- | --
1,2,4-Trimethylbenzene | Sample 1 | ND | ND | 1 | 1 | 1,2,4-Trimethylbenzene | 1 | 120 | ND | ND | ND | ND | ND | ND | ND | ND | ND | ND | ND | ND | ND | ND | 0.004992 | Not Applicable | 0.004992 | ND
| Sample 2 | ND | ND | ND | ND |  | 2 |  | ND | ND | ND | ND | ND | ND | ND | ND | ND | ND | ND | ND |  |  | 0.004992 | Not Applicable
| Background | ND | ND | 1 | 1 |  | -- |  | -- | -- | -- | -- | -- | -- | -- | -- | -- | -- | -- | -- |  |  | -- | --
1,3-Dichlorobenzene | Sample 1 | ND | ND | 1 | 1 | 1,3-Dichlorobenzene | 1 | 147 | ND | ND | ND | ND | ND | ND | ND | ND | ND | ND | ND | ND | ND | ND | 0.0061152 | Not Applicable | 0.0061152 | ND
| Sample 2 | ND | ND | ND | ND |  | 2 |  | ND | ND | ND | ND | ND | ND | ND | ND | ND | ND | ND | ND |  |  | 0.0061152 | Not Applicable
| Background | ND | ND | 1 | 1 |  | -- |  | -- | -- | -- | -- | -- | -- | -- | -- | -- | -- | -- | -- |  |  | -- | --
1,4-Dichlorobenzene | Sample 1 | ND | ND | 1 | 1 | 1,4-Dichlorobenzene | 1 | 147 | ND | ND | ND | ND | ND | ND | ND | ND | ND | ND | ND | ND | ND | ND | 0.0061152 | Not Applicable | 0.0061152 | ND
| Sample 2 | ND | ND | ND | ND |  | 2 |  | ND | ND | ND | ND | ND | ND | ND | ND | ND | ND | ND | ND |  |  | 0.0061152 | Not Applicable
| Background | ND | ND | 1 | 1 |  | -- |  | -- | -- | -- | -- | -- | -- | -- | -- | -- | -- | -- | -- |  |  | -- | --
1,2-Dichlorobenzene | Sample 1 | ND | ND | 1 | 1 | 1,2-Dichlorobenzene | 1 | 147 | ND | ND | ND | ND | ND | ND | ND | ND | ND | ND | ND | ND | ND | ND | 0.0061152 | Not Applicable | 0.0061152 | ND
| Sample 2 | ND | ND | ND | ND |  | 2 |  | ND | ND | ND | ND | ND | ND | ND | ND | ND | ND | ND | ND |  |  | 0.0061152 | Not Applicable
| Background | ND | ND | 1 | 1 |  | -- |  | -- | -- | -- | -- | -- | -- | -- | -- | -- | -- | -- | -- |  |  | -- | --
Hexachlorethane | Sample 1 | ND | ND | 1 | 1 | Hexachlorethane | 1 | 236.74 | ND | ND | ND | ND | ND | ND | ND | ND | ND | ND | ND | ND | ND | ND | 0.0098484 | Not Applicable | 0.0098484 | ND
| Sample 2 | ND | ND | ND | ND |  | 2 |  | ND | ND | ND | ND | ND | ND | ND | ND | ND | ND | ND | ND |  |  | 0.0098484 | Not Applicable
| Background | ND | ND | 1 | 1 |  | -- |  | -- | -- | -- | -- | -- | -- | -- | -- | -- | -- | -- | -- |  |  | -- | --
1,2,4-Trichlorobenzene | Sample 1 | ND | ND | 1 | 1 | 1,2,4-Trichlorobenzene | 1 | 181 | ND | ND | ND | ND | ND | ND | ND | ND | ND | ND | ND | ND | ND | ND | 0.0075296 | Not Applicable | 0.0075296 | ND
| Sample 2 | ND | ND | ND | ND |  | 2 |  | ND | ND | ND | ND | ND | ND | ND | ND | ND | ND | ND | ND |  |  | 0.0075296 | Not Applicable
| Background | ND | ND | 1 | 1 |  | -- |  | -- | -- | -- | -- | -- | -- | -- | -- | -- | -- | -- | -- |  |  | -- | --
Hexachlorobutadiene | Sample 1 | ND | ND | 1 | 1 | Hexachlorobutadiene | 1 | 261 | ND | ND | ND | ND | ND | ND | ND | ND | ND | ND | ND | ND | ND | ND | 0.010858 | Not Applicable | 0.010858 | ND
| Sample 2 | ND | ND | ND | ND |  | 2 |  | ND | ND | ND | ND | ND | ND | ND | ND | ND | ND | ND | ND |  |  | 0.010858 | Not Applicable
| Background | ND | ND | 1 | 1 |  | -- |  | -- | -- | -- | -- | -- | -- | -- | -- | -- | -- | -- | -- |  |  | -- | --
VOC Tentatively Identified Compounds | [5 empty] | VOC Tentatively Identified Compounds
Pollutant | Sample ID | Sample Speciation |  | Detection Limits |  | Pollutant | Run Number | Molecular Weight (g/gmol) | Sample Speciation with Detection Limits (SSDL) (ppbv)a |  | Background Corrected Concentration (BCC) (mg/m3)b |  | Dilution Corrected Concentration (DCC)c |  | Quantity of Pollutant Emitted (QPE) (lb)d |  | Emission Factor (lb/item)e |  | Emission Factor (lb/lb NEW)f |  | Average Emission Factor |  | Detection Limit Based Concentration (mg/m3)g |  | Minimum Detection Limit Based Concentration (mg/m3) | Test Concentration Relative Percent Difference
|  | Run 1 | Run 2 | Run 1 | Run 2
|  | (ppbv) | (ppbv) | (ppbv) | (ppbv) |  |  |  | Sample 1 | Sample 2 | Sample 1 | Sample 2 | Sample 1 | Sample 2 | Sample 1 | Sample 2 | Sample 1 | Sample 2 | Sample 1 | Sample 2 | (lb/item) | (lb/lb NEW) | Train A | Train B
| Sample 1 |  |  |  |  | 0 | 1 |  | 0 | ND | 0 | ND | 0 | ND | 0 | ND | 0 | ND | 0 | ND | 0 | 0 | -- | Not Applicable | -- | #DIV/0!
| Sample 2 | [5 empty] | 2 |  | 0 | ND | 0 | ND | 0 | ND | 0 | ND | 0 | ND | 0 | ND |  |  | -- | Not Applicable
| Background | [5 empty] | -- |  | -- | -- | -- | -- | -- | -- | -- | -- | -- | -- | -- | -- |  |  | -- | --
Contamination Calculations | [5 empty] | at least one of the active sample speciation values does not = "ND," Sample Speciation with Detection Limits (SSDL) = 0.5 * Detection Limit.
b Background Corrected Concentration (BCC) = Test Concentration - Background Concentration
Pollutant | Concentration in Blank (ppbv) | Field or Method? | Percent of Test Value |  |  | c Dilution-Corrected Concentration (DCC) = BCC / Dilution Correction Factor
|  |  | Run 1 | Run 2 | Average | d Quantity of Pollutant Emitted (QPE) =BDCC * Initial Plume Volume
Propene | ND |  | ND | ND | ND | e Emission Factor = QPE / No. of Items
Dichlorodifluoromethane | ND |  | ND | ND | ND | f Emission Factor = QPE / Net Explosive Weight
Chlorodifluoromethane | ND |  | ND | ND | ND | g If Average Emission Factor = "ND", Minimum Detection Limit Based Concentration = Test Minimum DL in mg/m3
Freon 114 | ND |  | ND | ND | ND
Chloromethane | ND |  | ND | ND | ND
Vinyl Chloride | ND |  | ND | ND | ND
1,3-Butadiene | ND |  | ND | ND | ND
Bromomethane | ND |  | ND | ND | ND
Chloroethane | ND |  | ND | ND | ND
Dichlorofluoromethane | ND |  | ND | ND | ND
Trichloroflouromethane | ND |  | ND | ND | ND
Pentane | ND |  | ND | ND | ND
Acrolein | ND |  | ND | ND | ND
1,1-Dichlorethene | ND |  | ND | ND | ND
Freon 113 | ND |  | ND | ND | ND
Acetone | ND |  | ND | ND | ND
Methyl Iodide | ND |  | ND | ND | ND
Carbon Disulfide | ND |  | ND | ND | ND
Acetonitrile | ND |  | ND | ND | ND
3-Chloropropene | ND |  | ND | ND | ND
Methylenechloride | ND |  | ND | ND | ND
tert-Butyl Alcohol | ND |  | ND | ND | ND
Acrylonitrile | ND |  | ND | ND | ND
trans-1,2,-Dichloroethene | ND |  | ND | ND | ND
Methyl t-Butyl Ether | ND |  | ND | ND | ND
Hexane | ND |  | ND | ND | ND
1,1-Dichloroethane | ND |  | ND | ND | ND
Vinyl Acetate | ND |  | ND | ND | ND
cis-1,2-Dichloroethene | ND |  | ND | ND | ND
2-Butanone | ND |  | ND | ND | ND
Ethyl Acetate | ND |  | ND | ND | ND
Methyl Acrylate | ND |  | ND | ND | ND
Chloroform | ND |  | ND | ND | ND
1,1,1-Trichloroethane | ND |  | ND | ND | ND
Carbontetrachloride | ND |  | ND | ND | ND
1,2-Dichloroethane | ND |  | ND | ND | ND
Benzene | ND |  | ND | ND | ND
Isooctane | ND |  | ND | ND | ND
Heptane | ND |  | ND | ND | ND
Trichloroethene | ND |  | ND | ND | ND
Ethyl Acrylate | ND |  | ND | ND | ND
1,2-Dichloropropane | ND |  | ND | ND | ND
Methyl Methacrylate | ND |  | ND | ND | ND
Dibromomethane | ND |  | ND | ND | ND
1,4-Dioxane | ND |  | ND | ND | ND
Bromodichloromethane | ND |  | ND | ND | ND
cis-1,3-Dichloropropene | ND |  | ND | ND | ND
4-Methyl-2-pentanone | ND |  | ND | ND | ND
Toluene | ND |  | ND | ND | ND
Octane | ND |  | ND | ND | ND
trans-1,3-Dichloropropene | ND |  | ND | ND | ND
Ethyl Methacrylate | ND |  | ND | ND | ND
1,1,2-Trichloroethane | ND |  | ND | ND | ND
Tertrachloroethene | ND |  | ND | ND | ND
2-Hexanone | ND |  | ND | ND | ND
Dibromochloromethane | ND |  | ND | ND | ND
1,2-Dibromoethane | ND |  | ND | ND | ND
Chlorobenzene | ND |  | ND | ND | ND
1,1,1,2-Tetrachloroethane | ND |  | ND | ND | ND
Ethylbenzene | ND |  | ND | ND | ND
m&p-Xylene | ND |  | ND | ND | ND
o-Xylene | ND |  | ND | ND | ND
Styrene | ND |  | ND | ND | ND
Bromoform | ND |  | ND | ND | ND
Cumene | ND |  | ND | ND | ND
1,1,2,2-Tetrachloroethane | ND |  | ND | ND | ND
1,2,3-Trichloropropane | ND |  | ND | ND | ND
Bromobenzene | ND |  | ND | ND | ND
4-Ethyltoluene | ND |  | ND | ND | ND
1,3,5-Trimethylbenzene | ND |  | ND | ND | ND
Alpha Methyl Styrene | ND |  | ND | ND | ND
1,2,4-Trimethylbenzene | ND |  | ND | ND | ND
1,3-Dichlorobenzene | ND |  | ND | ND | ND
1,4-Dichlorobenzene | ND |  | ND | ND | ND
1,2-Dichlorobenzene | ND |  | ND | ND | ND
Hexachlorethane | ND |  | ND | ND | ND
1,2,4-Trichlorobenzene | ND |  | ND | ND | ND
Hexachlorobutadiene | ND |  | ND | ND | ND

## Hydrocarbons
Hydrocarbon Data and Emission Factor Calculations
BA15 - M769 60-mm Full Range Practice Cartridge
Test Run Number | 1 | 2 | Background
Number of Items Tested | 2 | 2 | 0
Net Explosive Weight for All Items (lb) | 0.0488 | 0.0488 | NA
Initial Plume Volume (m3) | 68.923 | 68.923 | 68.923
Dilution Correction Factor | 0.857 | 0.863 | 0.846
Is Sample 1 Active? | Yes | Yes | Yes
Is Sample 2 Active? | No | No | No
Pollutant | Sample ID | Sample Speciation |  | Detection Limits |  |  | Pollutant | Run Number | Molecular Weight (g/gmol) | Sample Speciation with Detection Limits (SSDL) (ppbv)a |  | Background Corrected Concentration (BCC) (mg/m3)b |  | Dilution Corrected Concentration (DCC)c |  | Quantity of Pollutant Emitted (QPE) (lb)d |  | Emission Factor (lb/item)e |  | Emission Factor (lb/lb NEW)f |  | Average Emission Factor |  | Detection Limit Based Concentration (mg/m3)g |  | Minimum Detection Limit Based Concentration (mg/m3) | Test Concentration Relative Percent Difference
|  | Run 1 | Run 2 | Run 1 | Run 2
|  | (ppbv) | (ppbv) | (ppbv) | (ppbv) | FB |  |  |  | Sample 1 | Sample 2 | Sample 1 | Sample 2 | Sample 1 | Sample 2 | Sample 1 | Sample 2 | Sample 1 | Sample 2 | Sample 1 | Sample 2 | (lb/item) | (lb/lb NEW) | Train A | Train B
Methane | Sample 1 | 1800 | 1800 | 1500 | 1500 | (see below) | Methane | 1 | 16.04 | 1800 | ND | 0 | ND | 0 | ND | 0 | ND | 0 | ND | 0 | ND | 0 | 0 | -- | Not Applicable | -- | 0%
| Sample 2 | ND | ND | ND | ND |  |  | 2 |  | 1800 | ND | 0 | ND | 0 | ND | 0 | ND | 0 | ND | 0 | ND |  |  | -- | Not Applicable
| Background | 2100 | 2100 | 1500 | 1500 |  |  | -- |  | -- | -- | -- | -- | -- | -- | -- | -- | -- | -- | -- | -- |  |  | -- | --
1-Butene | Sample 1 | ND | ND | 20 | 20 |  | 1-Butene | 1 | 56.11 | ND | ND | ND | ND | ND | ND | ND | ND | ND | ND | ND | ND | ND | ND | 0.046684 | Not Applicable | 0.046684 | ND
1-Butene | Sample 2 | ND | ND | ND | ND |  | 1-Butene | 2 |  | ND | ND | ND | ND | ND | ND | ND | ND | ND | ND | ND | ND |  |  | 0.046684 | Not Applicable
1-Butene | Background | ND | ND | 20 | 20 |  | 1-Butene | -- |  | -- | -- | -- | -- | -- | -- | -- | -- | -- | -- | -- | -- |  |  | -- | --
1-Butyne | Sample 1 | ND | ND | 20 | 20 |  | 1-Butyne | 1 | 54.09 | ND | ND | ND | ND | ND | ND | ND | ND | ND | ND | ND | ND | ND | ND | 0.045003 | Not Applicable | 0.045003 | ND
| Sample 2 | ND | ND | ND | ND |  |  | 2 |  | ND | ND | ND | ND | ND | ND | ND | ND | ND | ND | ND | ND |  |  | 0.045003 | Not Applicable
| Background | ND | ND | 20 | 20 |  |  | -- |  | -- | -- | -- | -- | -- | -- | -- | -- | -- | -- | -- | -- |  |  | -- | --
2-Butyne | Sample 1 | ND | ND | 20 | 20 |  | 2-Butyne | 1 | 54.09 | ND | ND | ND | ND | ND | ND | ND | ND | ND | ND | ND | ND | ND | ND | 0.045003 | Not Applicable | 0.045003 | ND
| Sample 2 | ND | ND | ND | ND |  |  | 2 |  | ND | ND | ND | ND | ND | ND | ND | ND | ND | ND | ND | ND |  |  | 0.045003 | Not Applicable
| Background | ND | ND | 20 | 20 |  |  | -- |  | -- | -- | -- | -- | -- | -- | -- | -- | -- | -- | -- | -- |  |  | -- | --
Acetylene | Sample 1 | ND | ND | 20 | 20 |  | Acetylene | 1 | 26.04 | ND | ND | ND | ND | ND | ND | ND | ND | ND | ND | ND | ND | ND | ND | 0.021665 | Not Applicable | 0.021665 | ND
| Sample 2 | ND | ND | ND | ND |  |  | 2 |  | ND | ND | ND | ND | ND | ND | ND | ND | ND | ND | ND | ND |  |  | 0.021665 | Not Applicable
| Background | ND | ND | 20 | 20 |  |  | -- |  | -- | -- | -- | -- | -- | -- | -- | -- | -- | -- | -- | -- |  |  | -- | --
1,3-Butadiene | Sample 1 | ND | ND | 20 | 20 |  | 1,3-Butadiene | 1 | 54.09 | ND | ND | ND | ND | ND | ND | ND | ND | ND | ND | ND | ND | ND | ND | 0.045003 | Not Applicable | 0.045003 | ND
| Sample 2 | ND | ND | ND | ND |  |  | 2 |  | ND | ND | ND | ND | ND | ND | ND | ND | ND | ND | ND | ND |  |  | 0.045003 | Not Applicable
| Background | ND | ND | 20 | 20 |  |  | -- |  | -- | -- | -- | -- | -- | -- | -- | -- | -- | -- | -- | -- |  |  | -- | --
Butane | Sample 1 | ND | ND | 20 | 20 |  | Butane | 1 | 58.12 | ND | ND | ND | ND | ND | ND | ND | ND | ND | ND | ND | ND | ND | ND | 0.048356 | Not Applicable | 0.048356 | ND
| Sample 2 | ND | ND | ND | ND |  |  | 2 |  | ND | ND | ND | ND | ND | ND | ND | ND | ND | ND | ND | ND |  |  | 0.048356 | Not Applicable
| Background | ND | ND | 20 | 20 |  |  | -- |  | -- | -- | -- | -- | -- | -- | -- | -- | -- | -- | -- | -- |  |  | -- | --
cis-butene | Sample 1 | ND | ND | 20 | 20 |  | cis-butene | 1 | 56.12 | ND | ND | ND | ND | ND | ND | ND | ND | ND | ND | ND | ND | ND | ND | 0.046692 | Not Applicable | 0.046692 | ND
| Sample 2 | ND | ND | ND | ND |  |  | 2 |  | ND | ND | ND | ND | ND | ND | ND | ND | ND | ND | ND | ND |  |  | 0.046692 | Not Applicable
| Background | ND | ND | 20 | 20 |  |  | -- |  | -- | -- | -- | -- | -- | -- | -- | -- | -- | -- | -- | -- |  |  | -- | --
Ethane | Sample 1 | ND | ND | 20 | 20 |  | Ethane | 1 | 30.07 | ND | ND | ND | ND | ND | ND | ND | ND | ND | ND | ND | ND | ND | ND | 0.025018 | Not Applicable | 0.025018 | ND
| Sample 2 | ND | ND | ND | ND |  |  | 2 |  | ND | ND | ND | ND | ND | ND | ND | ND | ND | ND | ND | ND |  |  | 0.025018 | Not Applicable
| Background | ND | ND | 20 | 20 |  |  | -- |  | -- | -- | -- | -- | -- | -- | -- | -- | -- | -- | -- | -- |  |  | -- | --
Ethylene | Sample 1 | 21 | ND | 20 | 20 |  | Ethylene | 1 | 28.05 | 21 | ND | 0.024504 | ND | 0.028593 | ND | 4.3447e-06 | ND | 2.1724e-06 | ND | 8.9031e-05 | ND | 1.5998e-06 | 6.5566e-05 | -- | Not Applicable | -- | 70.97%
| Sample 2 | ND | ND | ND | ND |  |  | 2 |  | 10 | ND | 0.011669 | ND | 0.013521 | ND | 2.0545e-06 | ND | 1.0273e-06 | ND | 4.2101e-05 | ND |  |  | -- | Not Applicable
| Background | ND | ND | 20 | 20 |  |  | -- |  | -- | -- | -- | -- | -- | -- | -- | -- | -- | -- | -- | -- |  |  | -- | --
n-Hexane | Sample 1 | ND | ND | 20 | 20 |  | n-Hexane | 1 | 86.18 | ND | ND | ND | ND | ND | ND | ND | ND | ND | ND | ND | ND | ND | ND | 0.071702 | Not Applicable | 0.071702 | ND
| Sample 2 | ND | ND | ND | ND |  |  | 2 |  | ND | ND | ND | ND | ND | ND | ND | ND | ND | ND | ND | ND |  |  | 0.071702 | Not Applicable
| Background | ND | ND | 20 | 20 |  |  | -- |  | -- | -- | -- | -- | -- | -- | -- | -- | -- | -- | -- | -- |  |  | -- | --
Isobutane | Sample 1 | ND | ND | 20 | 20 |  | Isobutane | 1 | 58.12 | ND | ND | ND | ND | ND | ND | ND | ND | ND | ND | ND | ND | ND | ND | 0.048356 | Not Applicable | 0.048356 | ND
| Sample 2 | ND | ND | ND | ND |  |  | 2 |  | ND | ND | ND | ND | ND | ND | ND | ND | ND | ND | ND | ND |  |  | 0.048356 | Not Applicable
| Background | ND | ND | 20 | 20 |  |  | -- |  | -- | -- | -- | -- | -- | -- | -- | -- | -- | -- | -- | -- |  |  | -- | --
Isobutylene | Sample 1 | ND | ND | 20 | 20 |  | Isobutylene | 1 | 56.1 | ND | ND | ND | ND | ND | ND | ND | ND | ND | ND | ND | ND | ND | ND | 0.046675 | Not Applicable | 0.046675 | ND
| Sample 2 | ND | ND | ND | ND |  |  | 2 |  | ND | ND | ND | ND | ND | ND | ND | ND | ND | ND | ND | ND |  |  | 0.046675 | Not Applicable
| Background | ND | ND | 20 | 20 |  |  | -- |  | -- | -- | -- | -- | -- | -- | -- | -- | -- | -- | -- | -- |  |  | -- | --
n-Pentane | Sample 1 | ND | ND | 20 | 20 |  | n-Pentane | 1 | 72.15 | ND | ND | ND | ND | ND | ND | ND | ND | ND | ND | ND | ND | ND | ND | 0.060029 | Not Applicable | 0.060029 | ND
| Sample 2 | ND | ND | ND | ND |  |  | 2 |  | ND | ND | ND | ND | ND | ND | ND | ND | ND | ND | ND | ND |  |  | 0.060029 | Not Applicable
| Background | ND | ND | 20 | 20 |  |  | -- |  | -- | -- | -- | -- | -- | -- | -- | -- | -- | -- | -- | -- |  |  | -- | --
Propane | Sample 1 | ND | ND | 20 | 20 |  | Propane | 1 | 44.1 | ND | ND | ND | ND | ND | ND | ND | ND | ND | ND | ND | ND | ND | ND | 0.036691 | Not Applicable | 0.036691 | ND
| Sample 2 | ND | ND | ND | ND |  |  | 2 |  | ND | ND | ND | ND | ND | ND | ND | ND | ND | ND | ND | ND |  |  | 0.036691 | Not Applicable
| Background | ND | ND | 20 | 20 |  |  | -- |  | -- | -- | -- | -- | -- | -- | -- | -- | -- | -- | -- | -- |  |  | -- | --
Propylene | Sample 1 | ND | ND | 20 | 20 |  | Propylene | 1 | 42.08 | ND | ND | ND | ND | ND | ND | ND | ND | ND | ND | ND | ND | ND | ND | 0.035011 | Not Applicable | 0.035011 | ND
| Sample 2 | ND | ND | ND | ND |  |  | 2 |  | ND | ND | ND | ND | ND | ND | ND | ND | ND | ND | ND | ND |  |  | 0.035011 | Not Applicable
| Background | ND | ND | 20 | 20 |  |  | -- |  | -- | -- | -- | -- | -- | -- | -- | -- | -- | -- | -- | -- |  |  | -- | --
Propyne | Sample 1 | ND | ND | 20 | 20 |  | Propyne | 1 | 39.1 | ND | ND | ND | ND | ND | ND | ND | ND | ND | ND | ND | ND | ND | ND | 0.032531 | Not Applicable | 0.032531 | ND
| Sample 2 | ND | ND | ND | ND |  |  | 2 |  | ND | ND | ND | ND | ND | ND | ND | ND | ND | ND | ND | ND |  |  | 0.032531 | Not Applicable
| Background | ND | ND | 20 | 20 |  |  | -- |  | -- | -- | -- | -- | -- | -- | -- | -- | -- | -- | -- | -- |  |  | -- | --
trans-Butene | Sample 1 | ND | ND | 20 | 20 |  | trans-Butene | 1 | 56.12 | ND | ND | ND | ND | ND | ND | ND | ND | ND | ND | ND | ND | ND | ND | 0.046692 | Not Applicable | 0.046692 | ND
| Sample 2 | ND | ND | ND | ND |  |  | 2 |  | ND | ND | ND | ND | ND | ND | ND | ND | ND | ND | ND | ND |  |  | 0.046692 | Not Applicable
| Background | ND | ND | 20 | 20 |  |  | -- |  | -- | -- | -- | -- | -- | -- | -- | -- | -- | -- | -- | -- |  |  | -- | --
a If the corresponding sample speciation value does not = "ND" or all active sample speciation values = "ND," Sample Speciation with Detection Limits (SSDL) = Sample Speciation. Otherwise, (i.e., if the corresponding sample speciation value = "ND" and
Contamination Calculations | [6 empty] | at least one of the active sample speciation values does not = "ND," Sample Speciation with Detection Limits (SSDL) = 0.5 * Detection Limit.
b Background Corrected Concentration (BCC) = Test Concentration - Background Concentration
Pollutant | Concentration in Blank (ppbv) | Field or Method? | Percent of Test Value |  |  |  | c Dilution-Corrected Concentration (DCC) = BCC / Dilution Correction Factor
|  |  | Run 1 | Run 2 | Average |  | d Quantity of Pollutant Emitted (QPE) =BDCC * Initial Plume Volume
Methane | ND | -- | ND | ND | ND |  | e Emission Factor = QPE / No. of Items
1-Butene | ND | -- | ND | ND | ND |  | f Emission Factor = QPE / Net Explosive Weight
1-Butyne | ND | -- | ND | ND | ND |  | g If Average Emission Factor = "ND", Minimum Detection Limit Based Concentration = Test Minimum DL in mg/m3
2-Butyne | ND | -- | ND | ND | ND
Acetylene | ND | -- | ND | ND | ND
1,3-Butadiene | ND | -- | ND | ND | ND
Butane | ND | -- | ND | ND | ND
cis-butene | ND | -- | ND | ND | ND
Ethane | ND | -- | ND | ND | ND
Ethylene | ND | -- | ND | ND | ND
n-Hexane | ND | -- | ND | ND | ND
Isobutane | ND | -- | ND | ND | ND
Isobutylene | ND | -- | ND | ND | ND
n-Pentane | ND | -- | ND | ND | ND
Propane | ND | -- | ND | ND | ND
Propylene | ND | FB | ND | ND | ND
Propyne | ND | -- | ND | ND | ND
trans-Butene | ND | -- | ND | ND | ND

## SVOC & SVOC TICs
SVOC Data and Emission Factor Calculations
BA15 - M769 60-mm Full Range Practice Cartridge
Test Run Number | 1 | 2 | Background
Number of Items Tested | 2 | 2 | 0
Net Explosive Weight for All Items (lb) | 0.0488 | 0.0488 | NA
Initial Plume Volume (m3) | 68.923 | 68.923 | 68.923
Dilution Correction Factor | 0.857 | 0.863 | 0.846
Is Sample 1 Active? | Yes | Yes | Yes
Is Sample 2 Active? | No | No | No
SVOC Sample Volume (m3) Corrected to EPA Stationary Source Program Standard Conditions
Sample 1 | 0.60493 | 0.60223
Sample 2 | NA | NA
Background | 0.60687 | 0.60687
Pollutant | Sample ID | Sample Speciation (ug) |  | Detection Limits (ug) |  |  | Pollutant | Run Number | Sample Speciation with Detection Limits (SSDL) (ug)a |  | Background Corrected Concentration (BCC) (mg/m3)b |  | Dilution Corrected Concentration (DCC) (mg/m3)c |  | Quantity of Pollutant Emitted (QPE) (lb)d |  | Emission Factor (lb/item)e |  | Emission Factor (lb/lb NEW)f |  | Average Emission Factor |  | Detection Limit Based Concentration (mg/m3)g |  | Minimum Detection Limit Based Concentration (mg/m3) | Test Concentration Relative Percent Difference
|  | Run 1 | Run 2 | Run 1 | Run 2 | FB |  |  | Sample 1 | Sample 2 | Sample 1 | Sample 2 | Sample 1 | Sample 2 | Sample 1 | Sample 2 | Sample 1 | Sample 2 | Sample 1 | Sample 2 | (lb/item) | (lb/lb NEW) | Train A | Train B
N-nitrosodimethylamine | Sample 1 | ND | ND | 10 | 10 | (see below) | N-nitrosodimethylamine | 1 | ND | ND | ND | ND | ND | ND | ND | ND | ND | ND | ND | ND | ND | ND | 0.016531 | Not Applicable | 0.016531 | ND
| Sample 2 | ND | ND | ND | ND |  |  | 2 | ND | ND | ND | ND | ND | ND | ND | ND | ND | ND | ND | ND |  |  | 0.016605 | Not Applicable
| Background | ND | ND | 10 | 10 |  |  | -- | -- | -- | -- | -- | -- | -- | -- | -- | -- | -- | -- | -- |  |  | -- | --
Bis(2-chloroethyl)ether | Sample 1 | ND | ND | 10 | 10 |  | Bis(2-chloroethyl)ether | 1 | ND | ND | ND | ND | ND | ND | ND | ND | ND | ND | ND | ND | ND | ND | 0.016531 | Not Applicable | 0.016531 | ND
| Sample 2 | ND | ND | ND | ND |  |  | 2 | ND | ND | ND | ND | ND | ND | ND | ND | ND | ND | ND | ND |  |  | 0.016605 | Not Applicable
| Background | ND | ND | 10 | 10 |  |  | -- | -- | -- | -- | -- | -- | -- | -- | -- | -- | -- | -- | -- |  |  | -- | --
Phenol | Sample 1 | ND | ND | 10 | 10 |  | Phenol | 1 | ND | ND | ND | ND | ND | ND | ND | ND | ND | ND | ND | ND | ND | ND | 0.016531 | Not Applicable | 0.016531 | ND
| Sample 2 | ND | ND | ND | ND |  |  | 2 | ND | ND | ND | ND | ND | ND | ND | ND | ND | ND | ND | ND |  |  | 0.016605 | Not Applicable
| Background | ND | ND | 10 | 10 |  |  | -- | -- | -- | -- | -- | -- | -- | -- | -- | -- | -- | -- | -- |  |  | -- | --
2-chlorophenol | Sample 1 | ND | ND | 10 | 10 |  | 2-chlorophenol | 1 | ND | ND | ND | ND | ND | ND | ND | ND | ND | ND | ND | ND | ND | ND | 0.016531 | Not Applicable | 0.016531 | ND
| Sample 2 | ND | ND | ND | ND |  |  | 2 | ND | ND | ND | ND | ND | ND | ND | ND | ND | ND | ND | ND |  |  | 0.016605 | Not Applicable
| Background | ND | ND | 10 | 10 |  |  | -- | -- | -- | -- | -- | -- | -- | -- | -- | -- | -- | -- | -- |  |  | -- | --
1,3-dichlorobenzene | Sample 1 | ND | ND | 10 | 10 |  | 1,3-dichlorobenzene | 1 | ND | ND | ND | ND | ND | ND | ND | ND | ND | ND | ND | ND | ND | ND | 0.016531 | Not Applicable | 0.016531 | ND
| Sample 2 | ND | ND | ND | ND |  |  | 2 | ND | ND | ND | ND | ND | ND | ND | ND | ND | ND | ND | ND |  |  | 0.016605 | Not Applicable
| Background | ND | ND | 10 | 10 |  |  | -- | -- | -- | -- | -- | -- | -- | -- | -- | -- | -- | -- | -- |  |  | -- | --
1,4-dichlorobenzene | Sample 1 | ND | ND | 10 | 10 |  | 1,4-dichlorobenzene | 1 | ND | ND | ND | ND | ND | ND | ND | ND | ND | ND | ND | ND | ND | ND | 0.016531 | Not Applicable | 0.016531 | ND
| Sample 2 | ND | ND | ND | ND |  |  | 2 | ND | ND | ND | ND | ND | ND | ND | ND | ND | ND | ND | ND |  |  | 0.016605 | Not Applicable
| Background | ND | ND | 10 | 10 |  |  | -- | -- | -- | -- | -- | -- | -- | -- | -- | -- | -- | -- | -- |  |  | -- | --
1,2-dichlorobenzene | Sample 1 | ND | ND | 10 | 10 |  | 1,2-dichlorobenzene | 1 | ND | ND | ND | ND | ND | ND | ND | ND | ND | ND | ND | ND | ND | ND | 0.016531 | Not Applicable | 0.016531 | ND
| Sample 2 | ND | ND | ND | ND |  |  | 2 | ND | ND | ND | ND | ND | ND | ND | ND | ND | ND | ND | ND |  |  | 0.016605 | Not Applicable
| Background | ND | ND | 10 | 10 |  |  | -- | -- | -- | -- | -- | -- | -- | -- | -- | -- | -- | -- | -- |  |  | -- | --
Benzyl alcohol | Sample 1 | ND | ND | 10 | 10 |  | Benzyl alcohol | 1 | ND | ND | ND | ND | ND | ND | ND | ND | ND | ND | ND | ND | ND | ND | 0.016531 | Not Applicable | 0.016531 | ND
| Sample 2 | ND | ND | ND | ND |  |  | 2 | ND | ND | ND | ND | ND | ND | ND | ND | ND | ND | ND | ND |  |  | 0.016605 | Not Applicable
| Background | ND | ND | 10 | 10 |  |  | -- | -- | -- | -- | -- | -- | -- | -- | -- | -- | -- | -- | -- |  |  | -- | --
Bis(2-chloroisopropyl)ether | Sample 1 | ND | ND | 10 | 10 |  | Bis(2-chloroisopropyl)ether | 1 | ND | ND | ND | ND | ND | ND | ND | ND | ND | ND | ND | ND | ND | ND | 0.016531 | Not Applicable | 0.016531 | ND
| Sample 2 | ND | ND | ND | ND |  |  | 2 | ND | ND | ND | ND | ND | ND | ND | ND | ND | ND | ND | ND |  |  | 0.016605 | Not Applicable
| Background | ND | ND | 10 | 10 |  |  | -- | -- | -- | -- | -- | -- | -- | -- | -- | -- | -- | -- | -- |  |  | -- | --
2-methylphenol | Sample 1 | ND | ND | 10 | 10 |  | 2-methylphenol | 1 | ND | ND | ND | ND | ND | ND | ND | ND | ND | ND | ND | ND | ND | ND | 0.016531 | Not Applicable | 0.016531 | ND
| Sample 2 | ND | ND | ND | ND |  |  | 2 | ND | ND | ND | ND | ND | ND | ND | ND | ND | ND | ND | ND |  |  | 0.016605 | Not Applicable
| Background | ND | ND | 10 | 10 |  |  | -- | -- | -- | -- | -- | -- | -- | -- | -- | -- | -- | -- | -- |  |  | -- | --
Hexachloroethane | Sample 1 | ND | ND | 10 | 10 |  | Hexachloroethane | 1 | ND | ND | ND | ND | ND | ND | ND | ND | ND | ND | ND | ND | ND | ND | 0.016531 | Not Applicable | 0.016531 | ND
| Sample 2 | ND | ND | ND | ND |  |  | 2 | ND | ND | ND | ND | ND | ND | ND | ND | ND | ND | ND | ND |  |  | 0.016605 | Not Applicable
| Background | ND | ND | 10 | 10 |  |  | -- | -- | -- | -- | -- | -- | -- | -- | -- | -- | -- | -- | -- |  |  | -- | --
N-nitroso-di-n-propylamine | Sample 1 | ND | ND | 10 | 10 |  | N-nitroso-di-n-propylamine | 1 | ND | ND | ND | ND | ND | ND | ND | ND | ND | ND | ND | ND | ND | ND | 0.016531 | Not Applicable | 0.016531 | ND
| Sample 2 | ND | ND | ND | ND |  |  | 2 | ND | ND | ND | ND | ND | ND | ND | ND | ND | ND | ND | ND |  |  | 0.016605 | Not Applicable
| Background | ND | ND | 10 | 10 |  |  | -- | -- | -- | -- | -- | -- | -- | -- | -- | -- | -- | -- | -- |  |  | -- | --
4-methylphenol | Sample 1 | ND | ND | 10 | 10 |  | 4-methylphenol | 1 | ND | ND | ND | ND | ND | ND | ND | ND | ND | ND | ND | ND | ND | ND | 0.016531 | Not Applicable | 0.016531 | ND
| Sample 2 | ND | ND | ND | ND |  |  | 2 | ND | ND | ND | ND | ND | ND | ND | ND | ND | ND | ND | ND |  |  | 0.016605 | Not Applicable
| Background | ND | ND | 10 | 10 |  |  | -- | -- | -- | -- | -- | -- | -- | -- | -- | -- | -- | -- | -- |  |  | -- | --
Nitrobenzene | Sample 1 | ND | ND | 10 | 10 |  | Nitrobenzene | 1 | ND | ND | ND | ND | ND | ND | ND | ND | ND | ND | ND | ND | ND | ND | 0.016531 | Not Applicable | 0.016531 | ND
| Sample 2 | ND | ND | ND | ND |  |  | 2 | ND | ND | ND | ND | ND | ND | ND | ND | ND | ND | ND | ND |  |  | 0.016605 | Not Applicable
| Background | ND | ND | 10 | 10 |  |  | -- | -- | -- | -- | -- | -- | -- | -- | -- | -- | -- | -- | -- |  |  | -- | --
Isophorone | Sample 1 | ND | ND | 10 | 10 |  | Isophorone | 1 | ND | ND | ND | ND | ND | ND | ND | ND | ND | ND | ND | ND | ND | ND | 0.016531 | Not Applicable | 0.016531 | ND
| Sample 2 | ND | ND | ND | ND |  |  | 2 | ND | ND | ND | ND | ND | ND | ND | ND | ND | ND | ND | ND |  |  | 0.016605 | Not Applicable
| Background | ND | ND | 10 | 10 |  |  | -- | -- | -- | -- | -- | -- | -- | -- | -- | -- | -- | -- | -- |  |  | -- | --
2-nitrophenol | Sample 1 | ND | ND | 10 | 10 |  | 2-nitrophenol | 1 | ND | ND | ND | ND | ND | ND | ND | ND | ND | ND | ND | ND | ND | ND | 0.016531 | Not Applicable | 0.016531 | ND
| Sample 2 | ND | ND | ND | ND |  |  | 2 | ND | ND | ND | ND | ND | ND | ND | ND | ND | ND | ND | ND |  |  | 0.016605 | Not Applicable
| Background | ND | ND | 10 | 10 |  |  | -- | -- | -- | -- | -- | -- | -- | -- | -- | -- | -- | -- | -- |  |  | -- | --
2,4-dimethylphenol | Sample 1 | ND | ND | 10 | 10 |  | 2,4-dimethylphenol | 1 | ND | ND | ND | ND | ND | ND | ND | ND | ND | ND | ND | ND | ND | ND | 0.016531 | Not Applicable | 0.016531 | ND
| Sample 2 | ND | ND | ND | ND |  |  | 2 | ND | ND | ND | ND | ND | ND | ND | ND | ND | ND | ND | ND |  |  | 0.016605 | Not Applicable
| Background | ND | ND | 10 | 10 |  |  | -- | -- | -- | -- | -- | -- | -- | -- | -- | -- | -- | -- | -- |  |  | -- | --
Bis(2-chloroethoxy)methane | Sample 1 | ND | ND | 10 | 10 |  | Bis(2-chloroethoxy)methane | 1 | ND | ND | ND | ND | ND | ND | ND | ND | ND | ND | ND | ND | ND | ND | 0.016531 | Not Applicable | 0.016531 | ND
| Sample 2 | ND | ND | ND | ND |  |  | 2 | ND | ND | ND | ND | ND | ND | ND | ND | ND | ND | ND | ND |  |  | 0.016605 | Not Applicable
| Background | ND | ND | 10 | 10 |  |  | -- | -- | -- | -- | -- | -- | -- | -- | -- | -- | -- | -- | -- |  |  | -- | --
2,4-dichlorophenol | Sample 1 | ND | ND | 10 | 10 |  | 2,4-dichlorophenol | 1 | ND | ND | ND | ND | ND | ND | ND | ND | ND | ND | ND | ND | ND | ND | 0.016531 | Not Applicable | 0.016531 | ND
| Sample 2 | ND | ND | ND | ND |  |  | 2 | ND | ND | ND | ND | ND | ND | ND | ND | ND | ND | ND | ND |  |  | 0.016605 | Not Applicable
| Background | ND | ND | 10 | 10 |  |  | -- | -- | -- | -- | -- | -- | -- | -- | -- | -- | -- | -- | -- |  |  | -- | --
1,2,4-trichlorobenzene | Sample 1 | ND | ND | 10 | 10 |  | 1,2,4-trichlorobenzene | 1 | ND | ND | ND | ND | ND | ND | ND | ND | ND | ND | ND | ND | ND | ND | 0.016531 | Not Applicable | 0.016531 | ND
| Sample 2 | ND | ND | ND | ND |  |  | 2 | ND | ND | ND | ND | ND | ND | ND | ND | ND | ND | ND | ND |  |  | 0.016605 | Not Applicable
| Background | ND | ND | 10 | 10 |  |  | -- | -- | -- | -- | -- | -- | -- | -- | -- | -- | -- | -- | -- |  |  | -- | --
Naphthalene | Sample 1 | ND | ND | 10 | 10 |  | Naphthalene | 1 | ND | ND | ND | ND | ND | ND | ND | ND | ND | ND | ND | ND | ND | ND | 0.016531 | Not Applicable | 0.016531 | ND
| Sample 2 | ND | ND | ND | ND |  |  | 2 | ND | ND | ND | ND | ND | ND | ND | ND | ND | ND | ND | ND |  |  | 0.016605 | Not Applicable
| Background | ND | ND | 10 | 10 |  |  | -- | -- | -- | -- | -- | -- | -- | -- | -- | -- | -- | -- | -- |  |  | -- | --
4-chloroaniline | Sample 1 | ND | ND | 10 | 10 |  | 4-chloroaniline | 1 | ND | ND | ND | ND | ND | ND | ND | ND | ND | ND | ND | ND | ND | ND | 0.016531 | Not Applicable | 0.016531 | ND
| Sample 2 | ND | ND | ND | ND |  |  | 2 | ND | ND | ND | ND | ND | ND | ND | ND | ND | ND | ND | ND |  |  | 0.016605 | Not Applicable
| Background | ND | ND | 10 | 10 |  |  | -- | -- | -- | -- | -- | -- | -- | -- | -- | -- | -- | -- | -- |  |  | -- | --
Hexachlorobutadiene | Sample 1 | ND | ND | 10 | 10 |  | Hexachlorobutadiene | 1 | ND | ND | ND | ND | ND | ND | ND | ND | ND | ND | ND | ND | ND | ND | 0.016531 | Not Applicable | 0.016531 | ND
| Sample 2 | ND | ND | ND | ND |  |  | 2 | ND | ND | ND | ND | ND | ND | ND | ND | ND | ND | ND | ND |  |  | 0.016605 | Not Applicable
| Background | ND | ND | 10 | 10 |  |  | -- | -- | -- | -- | -- | -- | -- | -- | -- | -- | -- | -- | -- |  |  | -- | --
4-chloro-3-methylphenol | Sample 1 | ND | ND | 10 | 10 |  | 4-chloro-3-methylphenol | 1 | ND | ND | ND | ND | ND | ND | ND | ND | ND | ND | ND | ND | ND | ND | 0.016531 | Not Applicable | 0.016531 | ND
| Sample 2 | ND | ND | ND | ND |  |  | 2 | ND | ND | ND | ND | ND | ND | ND | ND | ND | ND | ND | ND |  |  | 0.016605 | Not Applicable
| Background | ND | ND | 10 | 10 |  |  | -- | -- | -- | -- | -- | -- | -- | -- | -- | -- | -- | -- | -- |  |  | -- | --
2-Methylnaphthalene | Sample 1 | ND | ND | 10 | 10 |  | 2-Methylnaphthalene | 1 | ND | ND | ND | ND | ND | ND | ND | ND | ND | ND | ND | ND | ND | ND | 0.016531 | Not Applicable | 0.016531 | ND
| Sample 2 | ND | ND | ND | ND |  |  | 2 | ND | ND | ND | ND | ND | ND | ND | ND | ND | ND | ND | ND |  |  | 0.016605 | Not Applicable
| Background | ND | ND | 10 | 10 |  |  | -- | -- | -- | -- | -- | -- | -- | -- | -- | -- | -- | -- | -- |  |  | -- | --
Hexachlorocyclopentadiene | Sample 1 | ND | ND | 10 | 10 |  | Hexachlorocyclopentadiene | 1 | ND | ND | ND | ND | ND | ND | ND | ND | ND | ND | ND | ND | ND | ND | 0.016531 | Not Applicable | 0.016531 | ND
| Sample 2 | ND | ND | ND | ND |  |  | 2 | ND | ND | ND | ND | ND | ND | ND | ND | ND | ND | ND | ND |  |  | 0.016605 | Not Applicable
| Background | ND | ND | 10 | 10 |  |  | -- | -- | -- | -- | -- | -- | -- | -- | -- | -- | -- | -- | -- |  |  | -- | --
2,4,6-trichlorophenol | Sample 1 | ND | ND | 10 | 10 |  | 2,4,6-trichlorophenol | 1 | ND | ND | ND | ND | ND | ND | ND | ND | ND | ND | ND | ND | ND | ND | 0.016531 | Not Applicable | 0.016531 | ND
| Sample 2 | ND | ND | ND | ND |  |  | 2 | ND | ND | ND | ND | ND | ND | ND | ND | ND | ND | ND | ND |  |  | 0.016605 | Not Applicable
| Background | ND | ND | 10 | 10 |  |  | -- | -- | -- | -- | -- | -- | -- | -- | -- | -- | -- | -- | -- |  |  | -- | --
2,4,5-trichlorophenol | Sample 1 | ND | ND | 10 | 10 |  | 2,4,5-trichlorophenol | 1 | ND | ND | ND | ND | ND | ND | ND | ND | ND | ND | ND | ND | ND | ND | 0.016531 | Not Applicable | 0.016531 | ND
| Sample 2 | ND | ND | ND | ND |  |  | 2 | ND | ND | ND | ND | ND | ND | ND | ND | ND | ND | ND | ND |  |  | 0.016605 | Not Applicable
| Background | ND | ND | 10 | 10 |  |  | -- | -- | -- | -- | -- | -- | -- | -- | -- | -- | -- | -- | -- |  |  | -- | --
2-chloronaphthalene | Sample 1 | ND | ND | 10 | 10 |  | 2-chloronaphthalene | 1 | ND | ND | ND | ND | ND | ND | ND | ND | ND | ND | ND | ND | ND | ND | 0.016531 | Not Applicable | 0.016531 | ND
| Sample 2 | ND | ND | ND | ND |  |  | 2 | ND | ND | ND | ND | ND | ND | ND | ND | ND | ND | ND | ND |  |  | 0.016605 | Not Applicable
| Background | ND | ND | 10 | 10 |  |  | -- | -- | -- | -- | -- | -- | -- | -- | -- | -- | -- | -- | -- |  |  | -- | --
2-nitroaniline | Sample 1 | ND | ND | 10 | 10 |  | 2-nitroaniline | 1 | ND | ND | ND | ND | ND | ND | ND | ND | ND | ND | ND | ND | ND | ND | 0.016531 | Not Applicable | 0.016531 | ND
| Sample 2 | ND | ND | ND | ND |  |  | 2 | ND | ND | ND | ND | ND | ND | ND | ND | ND | ND | ND | ND |  |  | 0.016605 | Not Applicable
| Background | ND | ND | 10 | 10 |  |  | -- | -- | -- | -- | -- | -- | -- | -- | -- | -- | -- | -- | -- |  |  | -- | --
Acenaphthylene | Sample 1 | ND | ND | 10 | 10 |  | Acenaphthylene | 1 | ND | ND | ND | ND | ND | ND | ND | ND | ND | ND | ND | ND | ND | ND | 0.016531 | Not Applicable | 0.016531 | ND
| Sample 2 | ND | ND | ND | ND |  |  | 2 | ND | ND | ND | ND | ND | ND | ND | ND | ND | ND | ND | ND |  |  | 0.016605 | Not Applicable
| Background | ND | ND | 10 | 10 |  |  | -- | -- | -- | -- | -- | -- | -- | -- | -- | -- | -- | -- | -- |  |  | -- | --
Dimethylphthalate | Sample 1 | ND | ND | 10 | 10 |  | Dimethylphthalate | 1 | ND | ND | ND | ND | ND | ND | ND | ND | ND | ND | ND | ND | ND | ND | 0.016531 | Not Applicable | 0.016531 | ND
| Sample 2 | ND | ND | ND | ND |  |  | 2 | ND | ND | ND | ND | ND | ND | ND | ND | ND | ND | ND | ND |  |  | 0.016605 | Not Applicable
| Background | ND | ND | 10 | 10 |  |  | -- | -- | -- | -- | -- | -- | -- | -- | -- | -- | -- | -- | -- |  |  | -- | --
2,6-dinitrotoluene | Sample 1 | ND | ND | 10 | 10 |  | 2,6-dinitrotoluene | 1 | ND | ND | ND | ND | ND | ND | ND | ND | ND | ND | ND | ND | ND | ND | 0.016531 | Not Applicable | 0.016531 | ND
| Sample 2 | ND | ND | ND | ND |  |  | 2 | ND | ND | ND | ND | ND | ND | ND | ND | ND | ND | ND | ND |  |  | 0.016605 | Not Applicable
| Background | ND | ND | 10 | 10 |  |  | -- | -- | -- | -- | -- | -- | -- | -- | -- | -- | -- | -- | -- |  |  | -- | --
Acenaphthene | Sample 1 | ND | ND | 10 | 10 |  | Acenaphthene | 1 | ND | ND | ND | ND | ND | ND | ND | ND | ND | ND | ND | ND | ND | ND | 0.016531 | Not Applicable | 0.016531 | ND
| Sample 2 | ND | ND | ND | ND |  |  | 2 | ND | ND | ND | ND | ND | ND | ND | ND | ND | ND | ND | ND |  |  | 0.016605 | Not Applicable
| Background | ND | ND | 10 | 10 |  |  | -- | -- | -- | -- | -- | -- | -- | -- | -- | -- | -- | -- | -- |  |  | -- | --
3-nitroaniline | Sample 1 | ND | ND | 10 | 10 |  | 3-nitroaniline | 1 | ND | ND | ND | ND | ND | ND | ND | ND | ND | ND | ND | ND | ND | ND | 0.016531 | Not Applicable | 0.016531 | ND
| Sample 2 | ND | ND | ND | ND |  |  | 2 | ND | ND | ND | ND | ND | ND | ND | ND | ND | ND | ND | ND |  |  | 0.016605 | Not Applicable
| Background | ND | ND | 10 | 10 |  |  | -- | -- | -- | -- | -- | -- | -- | -- | -- | -- | -- | -- | -- |  |  | -- | --
2,4-dinitrophenol | Sample 1 | ND | ND | 10 | 10 |  | 2,4-dinitrophenol | 1 | ND | ND | ND | ND | ND | ND | ND | ND | ND | ND | ND | ND | ND | ND | 0.016531 | Not Applicable | 0.016531 | ND
| Sample 2 | ND | ND | ND | ND |  |  | 2 | ND | ND | ND | ND | ND | ND | ND | ND | ND | ND | ND | ND |  |  | 0.016605 | Not Applicable
| Background | ND | ND | 10 | 10 |  |  | -- | -- | -- | -- | -- | -- | -- | -- | -- | -- | -- | -- | -- |  |  | -- | --
Dibenzofuran | Sample 1 | ND | ND | 10 | 10 |  | Dibenzofuran | 1 | ND | ND | ND | ND | ND | ND | ND | ND | ND | ND | ND | ND | ND | ND | 0.016531 | Not Applicable | 0.016531 | ND
| Sample 2 | ND | ND | ND | ND |  |  | 2 | ND | ND | ND | ND | ND | ND | ND | ND | ND | ND | ND | ND |  |  | 0.016605 | Not Applicable
| Background | ND | ND | 10 | 10 |  |  | -- | -- | -- | -- | -- | -- | -- | -- | -- | -- | -- | -- | -- |  |  | -- | --
2,4-dinitrotoluene | Sample 1 | ND | ND | 10 | 10 |  | 2,4-dinitrotoluene | 1 | ND | ND | ND | ND | ND | ND | ND | ND | ND | ND | ND | ND | ND | ND | 0.016531 | Not Applicable | 0.016531 | ND
| Sample 2 | ND | ND | ND | ND |  |  | 2 | ND | ND | ND | ND | ND | ND | ND | ND | ND | ND | ND | ND |  |  | 0.016605 | Not Applicable
| Background | ND | ND | 10 | 10 |  |  | -- | -- | -- | -- | -- | -- | -- | -- | -- | -- | -- | -- | -- |  |  | -- | --
4-nitrophenol | Sample 1 | ND | ND | 10 | 10 |  | 4-nitrophenol | 1 | ND | ND | ND | ND | ND | ND | ND | ND | ND | ND | ND | ND | ND | ND | 0.016531 | Not Applicable | 0.016531 | ND
| Sample 2 | ND | ND | ND | ND |  |  | 2 | ND | ND | ND | ND | ND | ND | ND | ND | ND | ND | ND | ND |  |  | 0.016605 | Not Applicable
| Background | ND | ND | 10 | 10 |  |  | -- | -- | -- | -- | -- | -- | -- | -- | -- | -- | -- | -- | -- |  |  | -- | --
Fluorene | Sample 1 | ND | ND | 10 | 10 |  | Fluorene | 1 | ND | ND | ND | ND | ND | ND | ND | ND | ND | ND | ND | ND | ND | ND | 0.016531 | Not Applicable | 0.016531 | ND
| Sample 2 | ND | ND | ND | ND |  |  | 2 | ND | ND | ND | ND | ND | ND | ND | ND | ND | ND | ND | ND |  |  | 0.016605 | Not Applicable
| Background | ND | ND | 10 | 10 |  |  | -- | -- | -- | -- | -- | -- | -- | -- | -- | -- | -- | -- | -- |  |  | -- | --
4-chlorophenyl-phenylether | Sample 1 | ND | ND | 10 | 10 |  | 4-chlorophenyl-phenylether | 1 | ND | ND | ND | ND | ND | ND | ND | ND | ND | ND | ND | ND | ND | ND | 0.016531 | Not Applicable | 0.016531 | ND
| Sample 2 | ND | ND | ND | ND |  |  | 2 | ND | ND | ND | ND | ND | ND | ND | ND | ND | ND | ND | ND |  |  | 0.016605 | Not Applicable
| Background | ND | ND | 10 | 10 |  |  | -- | -- | -- | -- | -- | -- | -- | -- | -- | -- | -- | -- | -- |  |  | -- | --
Diethylphthalate | Sample 1 | ND | ND | 10 | 10 |  | Diethylphthalate | 1 | ND | ND | ND | ND | ND | ND | ND | ND | ND | ND | ND | ND | ND | ND | 0.016531 | Not Applicable | 0.016531 | ND
| Sample 2 | ND | ND | ND | ND |  |  | 2 | ND | ND | ND | ND | ND | ND | ND | ND | ND | ND | ND | ND |  |  | 0.016605 | Not Applicable
| Background | ND | ND | 10 | 10 |  |  | -- | -- | -- | -- | -- | -- | -- | -- | -- | -- | -- | -- | -- |  |  | -- | --
4-nitroaniline | Sample 1 | ND | ND | 10 | 10 |  | 4-nitroaniline | 1 | ND | ND | ND | ND | ND | ND | ND | ND | ND | ND | ND | ND | ND | ND | 0.016531 | Not Applicable | 0.016531 | ND
| Sample 2 | ND | ND | ND | ND |  |  | 2 | ND | ND | ND | ND | ND | ND | ND | ND | ND | ND | ND | ND |  |  | 0.016605 | Not Applicable
| Background | ND | ND | 10 | 10 |  |  | -- | -- | -- | -- | -- | -- | -- | -- | -- | -- | -- | -- | -- |  |  | -- | --
4,6-dinitro-2-methylphenol | Sample 1 | ND | ND | 10 | 10 |  | 4,6-dinitro-2-methylphenol | 1 | ND | ND | ND | ND | ND | ND | ND | ND | ND | ND | ND | ND | ND | ND | 0.016531 | Not Applicable | 0.016531 | ND
| Sample 2 | ND | ND | ND | ND |  |  | 2 | ND | ND | ND | ND | ND | ND | ND | ND | ND | ND | ND | ND |  |  | 0.016605 | Not Applicable
| Background | ND | ND | 10 | 10 |  |  | -- | -- | -- | -- | -- | -- | -- | -- | -- | -- | -- | -- | -- |  |  | -- | --
N-nitrosodiphenylamine(1) | Sample 1 | ND | ND | 10 | 10 |  | N-nitrosodiphenylamine(1) | 1 | ND | ND | ND | ND | ND | ND | ND | ND | ND | ND | ND | ND | ND | ND | 0.016531 | Not Applicable | 0.016531 | ND
| Sample 2 | ND | ND | ND | ND |  |  | 2 | ND | ND | ND | ND | ND | ND | ND | ND | ND | ND | ND | ND |  |  | 0.016605 | Not Applicable
| Background | ND | ND | 10 | 10 |  |  | -- | -- | -- | -- | -- | -- | -- | -- | -- | -- | -- | -- | -- |  |  | -- | --
4-bromophenyl-phenylether | Sample 1 | ND | ND | 10 | 10 |  | 4-bromophenyl-phenylether | 1 | ND | ND | ND | ND | ND | ND | ND | ND | ND | ND | ND | ND | ND | ND | 0.016531 | Not Applicable | 0.016531 | ND
| Sample 2 | ND | ND | ND | ND |  |  | 2 | ND | ND | ND | ND | ND | ND | ND | ND | ND | ND | ND | ND |  |  | 0.016605 | Not Applicable
| Background | ND | ND | 10 | 10 |  |  | -- | -- | -- | -- | -- | -- | -- | -- | -- | -- | -- | -- | -- |  |  | -- | --
Hexachlorobenzene | Sample 1 | ND | ND | 10 | 10 |  | Hexachlorobenzene | 1 | ND | ND | ND | ND | ND | ND | ND | ND | ND | ND | ND | ND | ND | ND | 0.016531 | Not Applicable | 0.016531 | ND
| Sample 2 | ND | ND | ND | ND |  |  | 2 | ND | ND | ND | ND | ND | ND | ND | ND | ND | ND | ND | ND |  |  | 0.016605 | Not Applicable
| Background | ND | ND | 10 | 10 |  |  | -- | -- | -- | -- | -- | -- | -- | -- | -- | -- | -- | -- | -- |  |  | -- | --
Pentachlorophenol | Sample 1 | ND | ND | 10 | 10 |  | Pentachlorophenol | 1 | ND | ND | ND | ND | ND | ND | ND | ND | ND | ND | ND | ND | ND | ND | 0.016531 | Not Applicable | 0.016531 | ND
| Sample 2 | ND | ND | ND | ND |  |  | 2 | ND | ND | ND | ND | ND | ND | ND | ND | ND | ND | ND | ND |  |  | 0.016605 | Not Applicable
| Background | ND | ND | 10 | 10 |  |  | -- | -- | -- | -- | -- | -- | -- | -- | -- | -- | -- | -- | -- |  |  | -- | --
Phenanthrene | Sample 1 | ND | ND | 10 | 10 |  | Phenanthrene | 1 | ND | ND | ND | ND | ND | ND | ND | ND | ND | ND | ND | ND | ND | ND | 0.016531 | Not Applicable | 0.016531 | ND
| Sample 2 | ND | ND | ND | ND |  |  | 2 | ND | ND | ND | ND | ND | ND | ND | ND | ND | ND | ND | ND |  |  | 0.016605 | Not Applicable
| Background | ND | ND | 10 | 10 |  |  | -- | -- | -- | -- | -- | -- | -- | -- | -- | -- | -- | -- | -- |  |  | -- | --
Anthracene | Sample 1 | ND | ND | 10 | 10 |  | Anthracene | 1 | ND | ND | ND | ND | ND | ND | ND | ND | ND | ND | ND | ND | ND | ND | 0.016531 | Not Applicable | 0.016531 | ND
| Sample 2 | ND | ND | ND | ND |  |  | 2 | ND | ND | ND | ND | ND | ND | ND | ND | ND | ND | ND | ND |  |  | 0.016605 | Not Applicable
| Background | ND | ND | 10 | 10 |  |  | -- | -- | -- | -- | -- | -- | -- | -- | -- | -- | -- | -- | -- |  |  | -- | --
Di-n-butylphthalate | Sample 1 | ND | ND | 10 | 10 |  | Di-n-butylphthalate | 1 | ND | ND | ND | ND | ND | ND | ND | ND | ND | ND | ND | ND | ND | ND | 0.016531 | Not Applicable | 0.016531 | ND
| Sample 2 | ND | ND | ND | ND |  |  | 2 | ND | ND | ND | ND | ND | ND | ND | ND | ND | ND | ND | ND |  |  | 0.016605 | Not Applicable
| Background | ND | ND | 10 | 10 |  |  | -- | -- | -- | -- | -- | -- | -- | -- | -- | -- | -- | -- | -- |  |  | -- | --
Fluoranthene | Sample 1 | ND | ND | 10 | 10 |  | Fluoranthene | 1 | ND | ND | ND | ND | ND | ND | ND | ND | ND | ND | ND | ND | ND | ND | 0.016531 | Not Applicable | 0.016531 | ND
| Sample 2 | ND | ND | ND | ND |  |  | 2 | ND | ND | ND | ND | ND | ND | ND | ND | ND | ND | ND | ND |  |  | 0.016605 | Not Applicable
| Background | ND | ND | 10 | 10 |  |  | -- | -- | -- | -- | -- | -- | -- | -- | -- | -- | -- | -- | -- |  |  | -- | --
Pyrene | Sample 1 | ND | ND | 10 | 10 |  | Pyrene | 1 | ND | ND | ND | ND | ND | ND | ND | ND | ND | ND | ND | ND | ND | ND | 0.016531 | Not Applicable | 0.016531 | ND
| Sample 2 | ND | ND | ND | ND |  |  | 2 | ND | ND | ND | ND | ND | ND | ND | ND | ND | ND | ND | ND |  |  | 0.016605 | Not Applicable
| Background | ND | ND | 10 | 10 |  |  | -- | -- | -- | -- | -- | -- | -- | -- | -- | -- | -- | -- | -- |  |  | -- | --
Butylbenzylphthalate | Sample 1 | ND | ND | 10 | 10 |  | Butylbenzylphthalate | 1 | ND | ND | ND | ND | ND | ND | ND | ND | ND | ND | ND | ND | ND | ND | 0.016531 | Not Applicable | 0.016531 | ND
| Sample 2 | ND | ND | ND | ND |  |  | 2 | ND | ND | ND | ND | ND | ND | ND | ND | ND | ND | ND | ND |  |  | 0.016605 | Not Applicable
| Background | 16 | 16 | 10 | 10 |  |  | -- | -- | -- | -- | -- | -- | -- | -- | -- | -- | -- | -- | -- |  |  | -- | --
Benzo(a)anthracene | Sample 1 | ND | ND | 10 | 10 |  | Benzo(a)anthracene | 1 | ND | ND | ND | ND | ND | ND | ND | ND | ND | ND | ND | ND | ND | ND | 0.016531 | Not Applicable | 0.016531 | ND
| Sample 2 | ND | ND | ND | ND |  |  | 2 | ND | ND | ND | ND | ND | ND | ND | ND | ND | ND | ND | ND |  |  | 0.016605 | Not Applicable
| Background | ND | ND | 10 | 10 |  |  | -- | -- | -- | -- | -- | -- | -- | -- | -- | -- | -- | -- | -- |  |  | -- | --
Chrysene | Sample 1 | ND | ND | 10 | 10 |  | Chrysene | 1 | ND | ND | ND | ND | ND | ND | ND | ND | ND | ND | ND | ND | ND | ND | 0.016531 | Not Applicable | 0.016531 | ND
| Sample 2 | ND | ND | ND | ND |  |  | 2 | ND | ND | ND | ND | ND | ND | ND | ND | ND | ND | ND | ND |  |  | 0.016605 | Not Applicable
| Background | ND | ND | 10 | 10 |  |  | -- | -- | -- | -- | -- | -- | -- | -- | -- | -- | -- | -- | -- |  |  | -- | --
bis(2-Ethylhexyl)phthalate | Sample 1 | 110 | 110 | 10 | 10 |  | bis(2-Ethylhexyl)phthalate | 1 | 110 | ND | 0 | ND | 0 | ND | 0 | ND | 0 | ND | 0 | ND | 0 | 0 | -- | Not Applicable | -- | -0.4477%
| Sample 2 | ND | ND | ND | ND |  |  | 2 | 110 | ND | 0 | ND | 0 | ND | 0 | ND | 0 | ND | 0 | ND |  |  | -- | Not Applicable
| Background | 130 | 130 | 10 | 10 |  |  | -- | -- | -- | -- | -- | -- | -- | -- | -- | -- | -- | -- | -- |  |  | -- | --
Di-n-octylphthalate | Sample 1 | ND | ND | 10 | 10 |  | Di-n-octylphthalate | 1 | ND | ND | ND | ND | ND | ND | ND | ND | ND | ND | ND | ND | ND | ND | 0.016531 | Not Applicable | 0.016531 | ND
| Sample 2 | ND | ND | ND | ND |  |  | 2 | ND | ND | ND | ND | ND | ND | ND | ND | ND | ND | ND | ND |  |  | 0.016605 | Not Applicable
| Background | ND | ND | 10 | 10 |  |  | -- | -- | -- | -- | -- | -- | -- | -- | -- | -- | -- | -- | -- |  |  | -- | --
Benzo(b)fluoranthene | Sample 1 | ND | ND | 10 | 10 |  | Benzo(b)fluoranthene | 1 | ND | ND | ND | ND | ND | ND | ND | ND | ND | ND | ND | ND | ND | ND | 0.016531 | Not Applicable | 0.016531 | ND
| Sample 2 | ND | ND | ND | ND |  |  | 2 | ND | ND | ND | ND | ND | ND | ND | ND | ND | ND | ND | ND |  |  | 0.016605 | Not Applicable
| Background | ND | ND | 10 | 10 |  |  | -- | -- | -- | -- | -- | -- | -- | -- | -- | -- | -- | -- | -- |  |  | -- | --
Benzo(k)fluoranthene | Sample 1 | ND | ND | 10 | 10 |  | Benzo(k)fluoranthene | 1 | ND | ND | ND | ND | ND | ND | ND | ND | ND | ND | ND | ND | ND | ND | 0.016531 | Not Applicable | 0.016531 | ND
| Sample 2 | ND | ND | ND | ND |  |  | 2 | ND | ND | ND | ND | ND | ND | ND | ND | ND | ND | ND | ND |  |  | 0.016605 | Not Applicable
| Background | ND | ND | 10 | 10 |  |  | -- | -- | -- | -- | -- | -- | -- | -- | -- | -- | -- | -- | -- |  |  | -- | --
Benzo(a)pyrene | Sample 1 | ND | ND | 10 | 10 |  | Benzo(a)pyrene | 1 | ND | ND | ND | ND | ND | ND | ND | ND | ND | ND | ND | ND | ND | ND | 0.016531 | Not Applicable | 0.016531 | ND
| Sample 2 | ND | ND | ND | ND |  |  | 2 | ND | ND | ND | ND | ND | ND | ND | ND | ND | ND | ND | ND |  |  | 0.016605 | Not Applicable
| Background | ND | ND | 10 | 10 |  |  | -- | -- | -- | -- | -- | -- | -- | -- | -- | -- | -- | -- | -- |  |  | -- | --
Indeno(1,2,3-cd)pyrene | Sample 1 | ND | ND | 10 | 10 |  | Indeno(1,2,3-cd)pyrene | 1 | ND | ND | ND | ND | ND | ND | ND | ND | ND | ND | ND | ND | ND | ND | 0.016531 | Not Applicable | 0.016531 | ND
| Sample 2 | ND | ND | ND | ND |  |  | 2 | ND | ND | ND | ND | ND | ND | ND | ND | ND | ND | ND | ND |  |  | 0.016605 | Not Applicable
| Background | ND | ND | 10 | 10 |  |  | -- | -- | -- | -- | -- | -- | -- | -- | -- | -- | -- | -- | -- |  |  | -- | --
Dibenz(a,h)anthracene | Sample 1 | ND | ND | 10 | 10 |  | Dibenz(a,h)anthracene | 1 | ND | ND | ND | ND | ND | ND | ND | ND | ND | ND | ND | ND | ND | ND | 0.016531 | Not Applicable | 0.016531 | ND
| Sample 2 | ND | ND | ND | ND |  |  | 2 | ND | ND | ND | ND | ND | ND | ND | ND | ND | ND | ND | ND |  |  | 0.016605 | Not Applicable
| Background | ND | ND | 10 | 10 |  |  | -- | -- | -- | -- | -- | -- | -- | -- | -- | -- | -- | -- | -- |  |  | -- | --
Benzo(g,h,i)perylene | Sample 1 | ND | ND | 10 | 10 |  | Benzo(g,h,i)perylene | 1 | ND | ND | ND | ND | ND | ND | ND | ND | ND | ND | ND | ND | ND | ND | 0.016531 | Not Applicable | 0.016531 | ND
| Sample 2 | ND | ND | ND | ND |  |  | 2 | ND | ND | ND | ND | ND | ND | ND | ND | ND | ND | ND | ND |  |  | 0.016605 | Not Applicable
| Background | ND | ND | 10 | 10 |  |  | -- | -- | -- | -- | -- | -- | -- | -- | -- | -- | -- | -- | -- |  |  | -- | --
SVOC Tentatively Identified Compounds | [6 empty] | SVOC Tentatively Identified Compounds
Pollutant | Sample ID | Sample Speciation (ug) |  | Detection Limits (ug) |  |  | Pollutant | Run Number | Sample Speciation with Detection Limits (SSDL) (ug)a |  | Background Corrected Concentration (BCC) (mg/m3)b |  | Dilution Corrected Concentration (DCC) (mg/m3)c |  | Quantity of Pollutant Emitted (QPE) (lb)d |  | Emission Factor (lb/item)e |  | Emission Factor (lb/lb NEW)f |  | Average Emission Factor |  | Detection Limit Based Concentration (mg/m3)g |  | Minimum Detection Limit Based Concentration (mg/m3) | Test Concentration Relative Percent Difference
|  | Run 1 | Run 2 | Run 1 | Run 2 |  |  |  | Sample 1 | Sample 2 | Sample 1 | Sample 2 | Sample 1 | Sample 2 | Sample 1 | Sample 2 | Sample 1 | Sample 2 | Sample 1 | Sample 2 | (lb/item) | (lb/lb NEW) | Train A | Train B
| Sample 1 | [5 empty] | 0 | 1 | 0 | ND | 0 | ND | 0 | ND | 0 | ND | 0 | ND | 0 | ND | 0 | 0 | -- | Not Applicable | -- | #DIV/0!
| Sample 2 | [6 empty] | 2 | 0 | ND | 0 | ND | 0 | ND | 0 | ND | 0 | ND | 0 | ND |  |  | -- | Not Applicable
| Background | [6 empty] | -- | -- | -- | -- | -- | -- | -- | -- | -- | -- | -- | -- | -- |  |  | -- | --
| Sample 1 | [5 empty] | 0 | 1 | 0 | ND | 0 | ND | 0 | ND | 0 | ND | 0 | ND | 0 | ND | 0 | 0 | -- | Not Applicable | -- | #DIV/0!
| Sample 2 | [6 empty] | 2 | 0 | ND | 0 | ND | 0 | ND | 0 | ND | 0 | ND | 0 | ND |  |  | -- | Not Applicable
| Background | [6 empty] | -- | -- | -- | -- | -- | -- | -- | -- | -- | -- | -- | -- | -- |  |  | -- | --
a If the corresponding sample speciation value does not = "ND" or all active sample speciation values = "ND," Sample Speciation with Detection Limits (SSDL) = Sample Speciation. Otherwise, (i.e., if the corresponding sample speciation value = "ND" and
at least one of the active sample speciation values does not = "ND," Sample Speciation with Detection Limits (SSDL) = 0.5 * Detection Limit.
b Background Corrected Concentration (BCC) = Test Mass/Test Sample Volume - Background Mass/ Background Sample Volume
c Dilution-Corrected Concentration (DCC) = BCC / Dilution Correction Factor
d Quantity of Pollutant Emitted (QPE) =BDCC * Initial Plume Volume
e Emission Factor = QPE / No. of Items
f Emission Factor = QPE / Net Explosive Weight
g If Average Emission Factor = "ND", Minimum Detection Limit Based Concentration = Test DL/Test Sample volume in mg/m3
Contamination Calculations
Pollutant | Concentration in Blank (ug) | Field or Method? | Percent of Test Value
|  |  | Run 1 | Run 2 | Average
N-nitrosodimethylamine | ND | -- | ND | ND | ND
Bis(2-chloroethyl)ether | ND | -- | ND | ND | ND
Phenol | ND | -- | ND | ND | ND
2-chlorophenol | ND | -- | ND | ND | ND
1,3-dichlorobenzene | ND | -- | ND | ND | ND
1,4-dichlorobenzene | ND | -- | ND | ND | ND
1,2-dichlorobenzene | ND | -- | ND | ND | ND
Benzyl alcohol | ND | -- | ND | ND | ND
Bis(2-chloroisopropyl)ether | ND | -- | ND | ND | ND
2-methylphenol | ND | -- | ND | ND | ND
Hexachloroethane | ND | -- | ND | ND | ND
N-nitroso-di-n-propylamine | ND | -- | ND | ND | ND
4-methylphenol | ND | -- | ND | ND | ND
Nitrobenzene | ND | -- | ND | ND | ND
Isophorone | ND | -- | ND | ND | ND
2-nitrophenol | ND | -- | ND | ND | ND
2,4-dimethylphenol | ND | -- | ND | ND | ND
Bis(2-chloroethoxy)methane | ND | -- | ND | ND | ND
2,4-dichlorophenol | ND | -- | ND | ND | ND
1,2,4-trichlorobenzene | ND | -- | ND | ND | ND
Naphthalene | ND | -- | ND | ND | ND
4-chloroaniline | ND | -- | ND | ND | ND
Hexachlorobutadiene | ND | -- | ND | ND | ND
4-chloro-3-methylphenol | ND | -- | ND | ND | ND
2-Methylnaphthalene | ND | -- | ND | ND | ND
Hexachlorocyclopentadiene | ND | -- | ND | ND | ND
2,4,6-trichlorophenol | ND | -- | ND | ND | ND
2,4,5-trichlorophenol | ND | -- | ND | ND | ND
2-chloronaphthalene | ND | -- | ND | ND | ND
2-nitroaniline | ND | -- | ND | ND | ND
Acenaphthylene | ND | -- | ND | ND | ND
Dimethylphthalate | ND | -- | ND | ND | ND
2,6-dinitrotoluene | ND | -- | ND | ND | ND
Acenaphthene | ND | -- | ND | ND | ND
3-nitroaniline | ND | -- | ND | ND | ND
2,4-dinitrophenol | ND | -- | ND | ND | ND
Dibenzofuran | ND | -- | ND | ND | ND
2,4-dinitrotoluene | ND | -- | ND | ND | ND
4-nitrophenol | ND | -- | ND | ND | ND
Fluorene | ND | -- | ND | ND | ND
4-chlorophenyl-phenylether | ND | -- | ND | ND | ND
Diethylphthalate | ND | -- | ND | ND | ND
4-nitroaniline | ND | -- | ND | ND | ND
4,6-dinitro-2-methylphenol | ND | -- | ND | ND | ND
N-nitrosodiphenylamine(1) | ND | -- | ND | ND | ND
4-bromophenyl-phenylether | ND | -- | ND | ND | ND
Hexachlorobenzene | ND | -- | ND | ND | ND
Pentachlorophenol | ND | -- | ND | ND | ND
Phenanthrene | ND | -- | ND | ND | ND
Anthracene | ND | -- | ND | ND | ND
Di-n-butylphthalate | ND | -- | ND | ND | ND
Fluoranthene | ND | -- | ND | ND | ND
Pyrene | ND | -- | ND | ND | ND
Butylbenzylphthalate | ND | -- | ND | ND | ND
Benzo(a)anthracene | ND | -- | ND | ND | ND
Chrysene | ND | -- | ND | ND | ND
bis(2-Ethylhexyl)phthalate | 53 | FB | 48.18% | 48.18% | 48.18%
Di-n-octylphthalate | ND | -- | ND | ND | ND
Benzo(b)fluoranthene | ND | -- | ND | ND | ND
Benzo(k)fluoranthene | ND | -- | ND | ND | ND
Benzo(a)pyrene | ND | -- | ND | ND | ND
Indeno(1,2,3-cd)pyrene | ND | -- | ND | ND | ND
Dibenz(a,h)anthracene | ND | -- | ND | ND | ND
Benzo(g,h,i)perylene | ND | -- | ND | ND | ND
SOV TICs
1-Butanol, 3-methyl-, acetate | ND | MB | ND | ND | ND
Propanoic acid, 2-methyl-, 1-(1,1-dimethylethyl)-2-methyl-1,3-propanediyl ester | ND | -- | -- | ND | --

## PAH
TO-13 PAH Data and Emission Factor Calculations
BA15 - M769 60-mm Full Range Practice Cartridge
Test Run Number | 1 | 2 | Background
Number of Items Tested | 2 | 2 | 0
Net Explosive Weight for All Items (lb) | 0.0488 | 0.0488 | NA
Initial Plume Volume (m3) | 68.923 | 68.923 | 68.923
Dilution Correction Factor | 0.857 | 0.863 | 0.846
Is Sample 1 Active? | Yes | Yes | Yes
Is Sample 2 Active? | No | No | No
TO-13_PAH Sample Volume (m3) Corrected to EPA Stationary Source Program Standard Conditions
Sample 1 | 0.60493 | 0.60223
Sample 2 | NA | NA
Background | 0.60687 | 0.60687
Pollutant | Sample ID | Sample Speciation |  | Detection Limits |  | Pollutant | Run Number | Sample Speciation with Detection Limits (SSDL) (ng)a |  | Background Corrected Concentration (BCC) (mg/m3)b |  | Dilution Corrected Concentration (DCC) (mg/m3)c |  | Quantity of Pollutant Emitted (QPE) (lb)d |  | Emission Factor (lb/item)e |  | Emission Factor (lb/lb NEW)f |  | Average Emission Factor |  | Detection Limit Based Concentration (mg/m3)g |  | Minimum Detection Limit Based Concentration (mg/m3) | Test Concentration Relative Percent Difference
|  | Run 1 | Run 2 | Run 1 | Run 2
|  | (ng) | (ng) | (ng) | (ng) |  |  | Sample 1 | Sample 2 | Sample 1 | Sample 2 | Sample 1 | Sample 2 | Sample 1 | Sample 2 | Sample 1 | Sample 2 | Sample 1 | Sample 2 | (lb/item) | (lb/lb NEW) | Train A | Train B
Naphthalene | Sample 1 | 430 | 480 | 50 | 50 | Naphthalene | 1 | 430 | ND | 0 | ND | 0 | ND | 0 | ND | 0 | ND | 0 | ND | 0 | 0 | -- | Not Applicable | -- | -11.44%
| Sample 2 | ND | ND | ND | ND |  | 2 | 480 | ND | 0 | ND | 0 | ND | 0 | ND | 0 | ND | 0 | ND |  |  | -- | Not Applicable
| Background | 720 | 720 | 50 | 50 |  | -- | -- | -- | -- | -- | -- | -- | -- | -- | -- | -- | -- | -- |  |  | -- | --
Acenaphthylene | Sample 1 | 34 | 46 | 10 | 10 | Acenaphthylene | 1 | 34 | ND | 0 | ND | 0 | ND | 0 | ND | 0 | ND | 0 | ND | 0 | 0 | -- | Not Applicable | -- | -30.44%
| Sample 2 | ND | ND | ND | ND |  | 2 | 46 | ND | 0 | ND | 0 | ND | 0 | ND | 0 | ND | 0 | ND |  |  | -- | Not Applicable
| Background | 93 | 93 | 10 | 10 |  | -- | -- | -- | -- | -- | -- | -- | -- | -- | -- | -- | -- | -- |  |  | -- | --
Acenaphthene | Sample 1 | 40 | 58 | 10 | 10 | Acenaphthene | 1 | 40 | ND | 0 | ND | 0 | ND | 0 | ND | 0 | ND | 0 | ND | 0 | 0 | -- | Not Applicable | -- | -37.17%
| Sample 2 | ND | ND | ND | ND |  | 2 | 58 | ND | 0 | ND | 0 | ND | 0 | ND | 0 | ND | 0 | ND |  |  | -- | Not Applicable
| Background | 100 | 100 | 10 | 10 |  | -- | -- | -- | -- | -- | -- | -- | -- | -- | -- | -- | -- | -- |  |  | -- | --
Fluorene | Sample 1 | 23 | 26 | 10 | 10 | Fluorene | 1 | 23 | ND | 0 | ND | 0 | ND | 0 | ND | 0 | ND | 0 | ND | 0 | 0 | -- | Not Applicable | -- | -12.69%
| Sample 2 | ND | ND | ND | ND |  | 2 | 26 | ND | 0 | ND | 0 | ND | 0 | ND | 0 | ND | 0 | ND |  |  | -- | Not Applicable
| Background | 47 | 47 | 10 | 10 |  | -- | -- | -- | -- | -- | -- | -- | -- | -- | -- | -- | -- | -- |  |  | -- | --
Phenanthrene | Sample 1 | 64 | 60 | 10 | 10 | Phenanthrene | 1 | 64 | ND | 0 | ND | 0 | ND | 0 | ND | 0 | ND | 0 | ND | 0 | 0 | -- | Not Applicable | -- | 6.004%
| Sample 2 | ND | ND | ND | ND |  | 2 | 60 | ND | 0 | ND | 0 | ND | 0 | ND | 0 | ND | 0 | ND |  |  | -- | Not Applicable
| Background | 79 | 79 | 10 | 10 |  | -- | -- | -- | -- | -- | -- | -- | -- | -- | -- | -- | -- | -- |  |  | -- | --
Anthracene | Sample 1 | 14 | 21 | 10 | 10 | Anthracene | 1 | 14 | ND | 0 | ND | 0 | ND | 0 | ND | 0 | ND | 0 | ND | 2.771e-10 | 1.1356e-08 | -- | Not Applicable | -- | -40.43%
| Sample 2 | ND | ND | ND | ND |  | 2 | 21 | ND | 6.2951e-06 | ND | 7.2945e-06 | ND | 1.1084e-09 | ND | 5.5419e-10 | ND | 2.2713e-08 | ND |  |  | -- | Not Applicable
| Background | 17 | 17 | 10 | 10 |  | -- | -- | -- | -- | -- | -- | -- | -- | -- | -- | -- | -- | -- |  |  | -- | --
Fluoranthene | Sample 1 | 11 | 13 | 10 | 10 | Fluoranthene | 1 | 11 | ND | 0 | ND | 0 | ND | 0 | ND | 0 | ND | 0 | ND | 0 | 0 | -- | Not Applicable | -- | -17.11%
| Sample 2 | ND | ND | ND | ND |  | 2 | 13 | ND | 0 | ND | 0 | ND | 0 | ND | 0 | ND | 0 | ND |  |  | -- | Not Applicable
| Background | 13 | 13 | 10 | 10 |  | -- | -- | -- | -- | -- | -- | -- | -- | -- | -- | -- | -- | -- |  |  | -- | --
Pyrene | Sample 1 | 13 | 15 | 10 | 10 | Pyrene | 1 | 13 | ND | 0 | ND | 0 | ND | 0 | ND | 0 | ND | 0 | ND | 0 | 0 | -- | Not Applicable | -- | -14.73%
| Sample 2 | ND | ND | ND | ND |  | 2 | 15 | ND | 0 | ND | 0 | ND | 0 | ND | 0 | ND | 0 | ND |  |  | -- | Not Applicable
| Background | 18 | 18 | 10 | 10 |  | -- | -- | -- | -- | -- | -- | -- | -- | -- | -- | -- | -- | -- |  |  | -- | --
Benzo(a)anthracene | Sample 1 | ND | ND | 10 | 10 | Benzo(a)anthracene | 1 | ND | ND | ND | ND | ND | ND | ND | ND | ND | ND | ND | ND | ND | ND | 1.6531e-05 | Not Applicable | 1.6531e-05 | ND
| Sample 2 | ND | ND | ND | ND |  | 2 | ND | ND | ND | ND | ND | ND | ND | ND | ND | ND | ND | ND |  |  | 1.6605e-05 | Not Applicable
| Background | ND | ND | 10 | 10 |  | -- | -- | -- | -- | -- | -- | -- | -- | -- | -- | -- | -- | -- |  |  | -- | --
Chrysene | Sample 1 | ND | ND | 10 | 10 | Chrysene | 1 | ND | ND | ND | ND | ND | ND | ND | ND | ND | ND | ND | ND | ND | ND | 1.6531e-05 | Not Applicable | 1.6531e-05 | ND
| Sample 2 | ND | ND | ND | ND |  | 2 | ND | ND | ND | ND | ND | ND | ND | ND | ND | ND | ND | ND |  |  | 1.6605e-05 | Not Applicable
| Background | ND | ND | 10 | 10 |  | -- | -- | -- | -- | -- | -- | -- | -- | -- | -- | -- | -- | -- |  |  | -- | --
Benzo(b)fluoranthene | Sample 1 | ND | ND | 10 | 10 | Benzo(b)fluoranthene | 1 | ND | ND | ND | ND | ND | ND | ND | ND | ND | ND | ND | ND | ND | ND | 1.6531e-05 | Not Applicable | 1.6531e-05 | ND
| Sample 2 | ND | ND | ND | ND |  | 2 | ND | ND | ND | ND | ND | ND | ND | ND | ND | ND | ND | ND |  |  | 1.6605e-05 | Not Applicable
| Background | 140 | 140 | 10 | 10 |  | -- | -- | -- | -- | -- | -- | -- | -- | -- | -- | -- | -- | -- |  |  | -- | --
Benzo(k)fluoranthene | Sample 1 | ND | ND | 10 | 10 | Benzo(k)fluoranthene | 1 | ND | ND | ND | ND | ND | ND | ND | ND | ND | ND | ND | ND | ND | ND | 1.6531e-05 | Not Applicable | 1.6531e-05 | ND
| Sample 2 | ND | ND | ND | ND |  | 2 | ND | ND | ND | ND | ND | ND | ND | ND | ND | ND | ND | ND |  |  | 1.6605e-05 | Not Applicable
| Background | 17 | 17 | 10 | 10 |  | -- | -- | -- | -- | -- | -- | -- | -- | -- | -- | -- | -- | -- |  |  | -- | --
Benzo(e)pyrene | Sample 1 | ND | ND | 10 | 10 | Benzo(e)pyrene | 1 | ND | ND | ND | ND | ND | ND | ND | ND | ND | ND | ND | ND | ND | ND | 1.6531e-05 | Not Applicable | 1.6531e-05 | ND
| Sample 2 | ND | ND | ND | ND |  | 2 | ND | ND | ND | ND | ND | ND | ND | ND | ND | ND | ND | ND |  |  | 1.6605e-05 | Not Applicable
| Background | ND | ND | 10 | 10 |  | -- | -- | -- | -- | -- | -- | -- | -- | -- | -- | -- | -- | -- |  |  | -- | --
Benzo(a)pyrene | Sample 1 | 35 | 47 | 10 | 10 | Benzo(a)pyrene | 1 | 35 | ND | 0 | ND | 0 | ND | 0 | ND | 0 | ND | 0 | ND | 0 | 0 | -- | Not Applicable | -- | -29.71%
| Sample 2 | ND | ND | ND | ND |  | 2 | 47 | ND | 0 | ND | 0 | ND | 0 | ND | 0 | ND | 0 | ND |  |  | -- | Not Applicable
| Background | 100 | 100 | 10 | 10 |  | -- | -- | -- | -- | -- | -- | -- | -- | -- | -- | -- | -- | -- |  |  | -- | --
Indeno(1,2,3-cd)pyrene | Sample 1 | ND | ND | 10 | 10 | Indeno(1,2,3-cd)pyrene | 1 | ND | ND | ND | ND | ND | ND | ND | ND | ND | ND | ND | ND | ND | ND | 1.6531e-05 | Not Applicable | 1.6531e-05 | ND
| Sample 2 | ND | ND | ND | ND |  | 2 | ND | ND | ND | ND | ND | ND | ND | ND | ND | ND | ND | ND |  |  | 1.6605e-05 | Not Applicable
| Background | ND | ND | 10 | 10 |  | -- | -- | -- | -- | -- | -- | -- | -- | -- | -- | -- | -- | -- |  |  | -- | --
Dibenz(a,h)anthracene | Sample 1 | ND | ND | 10 | 10 | Dibenz(a,h)anthracene | 1 | ND | ND | ND | ND | ND | ND | ND | ND | ND | ND | ND | ND | ND | ND | 1.6531e-05 | Not Applicable | 1.6531e-05 | ND
| Sample 2 | ND | ND | ND | ND |  | 2 | ND | ND | ND | ND | ND | ND | ND | ND | ND | ND | ND | ND |  |  | 1.6605e-05 | Not Applicable
| Background | ND | ND | 10 | 10 |  | -- | -- | -- | -- | -- | -- | -- | -- | -- | -- | -- | -- | -- |  |  | -- | --
Benzo(g,h,i)perylene | Sample 1 | ND | ND | 10 | 10 | Benzo(g,h,i)perylene | 1 | ND | ND | ND | ND | ND | ND | ND | ND | ND | ND | ND | ND | ND | ND | 1.6531e-05 | Not Applicable | 1.6531e-05 | ND
| Sample 2 | ND | ND | ND | ND |  | 2 | ND | ND | ND | ND | ND | ND | ND | ND | ND | ND | ND | ND |  |  | 1.6605e-05 | Not Applicable
| Background | ND | ND | 10 | 10 |  | -- | -- | -- | -- | -- | -- | -- | -- | -- | -- | -- | -- | -- |  |  | -- | --
a If the corresponding sample speciation value does not = "ND" or all active sample speciation values = "ND," Sample Speciation with Detection Limits (SSDL) = Sample Speciation. Otherwise, (i.e., if the corresponding sample speciation value = "ND" and
at least one of the active sample speciation values does not = "ND," Sample Speciation with Detection Limits (SSDL) = 0.5 * Detection Limit.
Contamination Calculations | [5 empty] | b Background Corrected Concentration (BCC) = Test Mass/Test Sample Volume - Background Mass/ Background Sample Volume
c Dilution-Corrected Concentration (DCC) = BCC / Dilution Correction Factor
Pollutant | Amount in Blank (ng) | Field or Method? | Percent of Test Value |  |  | d Quantity of Pollutant Emitted (QPE) =BDCC * Initial Plume Volume
|  |  | Run 1 | Run 2 | Average | e Emission Factor = QPE / No. of Items
Naphthalene | 610 | FB | 141.9% | 127.1% | 134.5% | f Emission Factor = QPE / Net Explosive Weight
Acenaphthylene | 63 | FB | 185.3% | 137% | 161.1% | g If Average Emission Factor = "ND", Minimum Detection Limit Based Concentration = Test DL/Test Sample volume in mg/m3
Acenaphthene | 74 | FB | 185% | 127.6% | 156.3%
Fluorene | 45 | FB | 195.7% | 173.1% | 184.4%
Phenanthrene | 100 | FB | 156.2% | 166.7% | 161.5%
Anthracene | 40 | FB | 285.7% | 190.5% | 238.1%
Fluoranthene | 26 | FB | 236.4% | 200% | 218.2%
Pyrene | 27 | FB | 207.7% | 180% | 193.8%
Benzo(a)anthracene | 13 | FB | ND | ND | ND
Chrysene | 15 | FB | ND | ND | ND
Benzo(b)fluoranthene | 97 | FB | ND | ND | ND
Benzo(k)fluoranthene | ND |  | ND | ND | ND
Benzo(e)pyrene | ND |  | ND | ND | ND
Benzo(a)pyrene | 100 | FB | 285.7% | 212.8% | 249.2%
Indeno(1,2,3-cd)pyrene | ND |  | ND | ND | ND
Dibenz(a,h)anthracene | ND |  | ND | ND | ND
Benzo(g,h,i)perylene | ND |  | ND | ND | ND

## Dioxin-Furan
Dioxin / Furan Data and Emission Factor Calculations
BA15 - M769 60-mm Full Range Practice Cartridge
Test Run Number | 1 | 2 | Background
Number of Items Tested | 2 | 2 | 0
Net Explosive Weight for All Items (lb) | 0.0488 | 0.0488 | NA
Initial Plume Volume (m3) | 68.923 | 68.923 | 68.923
Dilution Correction Factor | 0.857 | 0.863 | 0.846
Is Sample 1 Active? | Yes | Yes | Yes
Is Sample 2 Active? | No | No | No
Analytical Data Corrected for Volume at EPA Stationary Source Program Standard Conditions
Pollutant | Sample ID | Sample Speciation (pg/m3) |  | Detection Limits (pg/m3) |  | Pollutant | Run Number | Sample Speciation with Detection Limits (SSDL) (pg/m3)a |  | Background Corrected Concentration (BCC) (mg/m3)b |  | Dilution Corrected Concentration (DCC) (mg/m3)c |  | Quantity of Pollutant Emitted (QPE) (lb)d |  | Emission Factor (lb/item)e |  | Emission Factor (lb/lb NEW)f |  | Average Emission Factor |  | Detection Limit Based Concentration (mg/m3)g |  | Minimum Detection Limit Based Concentration (mg/m3) | Test Concentration Relative Percent Difference
|  | Run 1 | Run 2 | Run 1 | Run 2 |  |  | Train A | Train B | Sample 1 | Sample 2 | Sample 1 | Sample 2 | Sample 1 | Sample 2 | Train A | Train B | Train A | Train B | (lb/item) | (lb/lb NEW) | Train A | Train B
2378-TCDD | Sample 1 | ND | ND | 1.3294 | 1.2047 | 2378-TCDD | 1 | ND | ND | ND | ND | ND | ND | ND | ND | ND | ND | ND | ND | ND | ND | 1.3294e-09 | Not Applicable | 1.2047e-09 | ND
| Sample 2 | ND | ND | ND | ND |  | 2 | ND | ND | ND | ND | ND | ND | ND | ND | ND | ND | ND | ND |  |  | 1.2047e-09 | Not Applicable
| Background | ND | ND | 2.0886 | 2.0886 |  | -- | -- | -- | -- | -- | -- | -- | -- | -- | -- | -- | -- | -- |  |  | -- | --
12378-PECDD | Sample 1 | ND | ND | 2.014 | 1.275 | 12378-PECDD | 1 | ND | ND | ND | ND | ND | ND | ND | ND | ND | ND | ND | ND | ND | ND | 2.014e-09 | Not Applicable | 1.275e-09 | ND
| Sample 2 | ND | ND | ND | ND |  | 2 | ND | ND | ND | ND | ND | ND | ND | ND | ND | ND | ND | ND |  |  | 1.275e-09 | Not Applicable
| Background | ND | ND | 1.468 | 1.468 |  | -- | -- | -- | -- | -- | -- | -- | -- | -- | -- | -- | -- | -- |  |  | -- | --
123478-HXCDD | Sample 1 | ND | ND | 1.3096 | 0.97383 | 123478-HXCDD | 1 | ND | ND | ND | ND | ND | ND | ND | ND | ND | ND | ND | ND | ND | ND | 1.3096e-09 | Not Applicable | 9.7383e-10 | ND
| Sample 2 | ND | ND | ND | ND |  | 2 | ND | ND | ND | ND | ND | ND | ND | ND | ND | ND | ND | ND |  |  | 9.7383e-10 | Not Applicable
| Background | ND | ND | 1.5271 | 1.5271 |  | -- | -- | -- | -- | -- | -- | -- | -- | -- | -- | -- | -- | -- |  |  | -- | --
123678-HXCDD | Sample 1 | ND | ND | 1.2203 | 0.89352 | 123678-HXCDD | 1 | ND | ND | ND | ND | ND | ND | ND | ND | ND | ND | ND | ND | ND | ND | 1.2203e-09 | Not Applicable | 8.9352e-10 | ND
| Sample 2 | ND | ND | ND | ND |  | 2 | ND | ND | ND | ND | ND | ND | ND | ND | ND | ND | ND | ND |  |  | 8.9352e-10 | Not Applicable
| Background | ND | ND | 1.4384 | 1.4384 |  | -- | -- | -- | -- | -- | -- | -- | -- | -- | -- | -- | -- | -- |  |  | -- | --
123789-HXCDD | Sample 1 | ND | ND | 1.1806 | 0.87344 | 123789-HXCDD | 1 | ND | ND | ND | ND | ND | ND | ND | ND | ND | ND | ND | ND | ND | ND | 1.1806e-09 | Not Applicable | 8.7344e-10 | ND
| Sample 2 | ND | ND | ND | ND |  | 2 | ND | ND | ND | ND | ND | ND | ND | ND | ND | ND | ND | ND |  |  | 8.7344e-10 | Not Applicable
| Background | ND | ND | 1.3891 | 1.3891 |  | -- | -- | -- | -- | -- | -- | -- | -- | -- | -- | -- | -- | -- |  |  | -- | --
1,2,3,4,6,7,8-HpCDD | Sample 1 | ND | 5.5418 | 2.4009 | 2.4697 | 1,2,3,4,6,7,8-HpCDD | 1 | 1.2005 | ND | 1.2005e-09 | ND | 1.4008e-09 | ND | 2.1285e-13 | ND | 1.0642e-13 | ND | 4.3616e-12 | ND | 2.9715e-13 | 1.2178e-11 | -- | Not Applicable | -- | -128.8%
| Sample 2 | ND | ND | ND | ND |  | 2 | 5.5418 | ND | 5.5418e-09 | ND | 6.4216e-09 | ND | 9.7575e-13 | ND | 4.8788e-13 | ND | 1.9995e-11 | ND |  |  | -- | Not Applicable
| Background | ND | ND | 2.8177 | 2.8177 |  | -- | -- | -- | -- | -- | -- | -- | -- | -- | -- | -- | -- | -- |  |  | -- | --
OCDD | Sample 1 | 14.7231 | 33.1505 | 2.8375 | 1.6866 | OCDD | 1 | 14.7231 | ND | 0 | ND | 0 | ND | 0 | ND | 0 | ND | 0 | ND | 4.6563e-13 | 1.9083e-11 | -- | Not Applicable | -- | -76.98%
| Sample 2 | ND | ND | ND | ND |  | 2 | 33.1505 | ND | 1.0578e-08 | ND | 1.2257e-08 | ND | 1.8625e-12 | ND | 9.3126e-13 | ND | 3.8166e-11 | ND |  |  | -- | Not Applicable
| Background | 22.1276 | 22.1276 | 3.8226 | 3.8226 |  | -- | -- | -- | -- | -- | -- | -- | -- | -- | -- | -- | -- | -- |  |  | -- | --
2,3,7,8-TCDF | Sample 1 | ND | ND | 1.2302 | 0.71281 | 2,3,7,8-TCDF | 1 | ND | ND | ND | ND | ND | ND | ND | ND | ND | ND | ND | ND | ND | ND | 1.2302e-09 | Not Applicable | 7.1281e-10 | ND
| Sample 2 | ND | ND | ND | ND |  | 2 | ND | ND | ND | ND | ND | ND | ND | ND | ND | ND | ND | ND |  |  | 7.1281e-10 | Not Applicable
| Background | ND | ND | 0.95565 | 0.95565 |  | -- | -- | -- | -- | -- | -- | -- | -- | -- | -- | -- | -- | -- |  |  | -- | --
12378-PECDF | Sample 1 | ND | ND | 1.4584 | 1.7971 | 12378-PECDF | 1 | ND | ND | ND | ND | ND | ND | ND | ND | ND | ND | ND | ND | ND | ND | 1.4584e-09 | Not Applicable | 1.4584e-09 | ND
| Sample 2 | ND | ND | ND | ND |  | 2 | ND | ND | ND | ND | ND | ND | ND | ND | ND | ND | ND | ND |  |  | 1.7971e-09 | Not Applicable
| Background | ND | ND | 2.1576 | 2.1576 |  | -- | -- | -- | -- | -- | -- | -- | -- | -- | -- | -- | -- | -- |  |  | -- | --
23478-PECDF | Sample 1 | ND | ND | 1.4783 | 1.8673 | 23478-PECDF | 1 | ND | ND | ND | ND | ND | ND | ND | ND | ND | ND | ND | ND | ND | ND | 1.4783e-09 | Not Applicable | 1.4783e-09 | ND
| Sample 2 | ND | ND | ND | ND |  | 2 | ND | ND | ND | ND | ND | ND | ND | ND | ND | ND | ND | ND |  |  | 1.8673e-09 | Not Applicable
| Background | ND | ND | 2.2069 | 2.2069 |  | -- | -- | -- | -- | -- | -- | -- | -- | -- | -- | -- | -- | -- |  |  | -- | --
1,2,3,4,7,8-HxCDF | Sample 1 | 2.9069 | ND | 0.94252 | 1.024 | 1,2,3,4,7,8-HxCDF | 1 | 2.9069 | ND | 2.9069e-09 | ND | 3.392e-09 | ND | 5.1541e-13 | ND | 2.577e-13 | ND | 1.0562e-11 | ND | 1.5139e-13 | 6.2045e-12 | -- | Not Applicable | -- | 140.1%
| Sample 2 | ND | ND | ND | ND |  | 2 | 0.51202 | ND | 5.1202e-10 | ND | 5.933e-10 | ND | 9.0151e-14 | ND | 4.5075e-14 | ND | 1.8474e-12 | ND |  |  | -- | Not Applicable
| Background | ND | ND | 1.1527 | 1.1527 |  | -- | -- | -- | -- | -- | -- | -- | -- | -- | -- | -- | -- | -- |  |  | -- | --
1,2,3,6,7,8-HxCDF | Sample 1 | ND | ND | 0.82346 | 0.9136 | 1,2,3,6,7,8-HxCDF | 1 | ND | ND | ND | ND | ND | ND | ND | ND | ND | ND | ND | ND | ND | ND | 8.2346e-10 | Not Applicable | 8.2346e-10 | ND
| Sample 2 | ND | ND | ND | ND |  | 2 | ND | ND | ND | ND | ND | ND | ND | ND | ND | ND | ND | ND |  |  | 9.136e-10 | Not Applicable
| Background | ND | ND | 1.064 | 1.064 |  | -- | -- | -- | -- | -- | -- | -- | -- | -- | -- | -- | -- | -- |  |  | -- | --
123789-HXCDF | Sample 1 | ND | ND | 1.1707 | 1.3051 | 123789-HXCDF | 1 | ND | ND | ND | ND | ND | ND | ND | ND | ND | ND | ND | ND | ND | ND | 1.1707e-09 | Not Applicable | 1.1707e-09 | ND
| Sample 2 | ND | ND | ND | ND |  | 2 | ND | ND | ND | ND | ND | ND | ND | ND | ND | ND | ND | ND |  |  | 1.3051e-09 | Not Applicable
| Background | ND | ND | 1.4285 | 1.4285 |  | -- | -- | -- | -- | -- | -- | -- | -- | -- | -- | -- | -- | -- |  |  | -- | --
2,3,4,6,7,8-HxCDF | Sample 1 | ND | ND | 0.9326 | 1.004 | 2,3,4,6,7,8-HxCDF | 1 | ND | ND | ND | ND | ND | ND | ND | ND | ND | ND | ND | ND | ND | ND | 9.326e-10 | Not Applicable | 9.326e-10 | ND
| Sample 2 | ND | ND | ND | ND |  | 2 | ND | ND | ND | ND | ND | ND | ND | ND | ND | ND | ND | ND |  |  | 1.004e-09 | Not Applicable
| Background | ND | ND | 1.1133 | 1.1133 |  | -- | -- | -- | -- | -- | -- | -- | -- | -- | -- | -- | -- | -- |  |  | -- | --
1,2,3,4,6,7,8-HpCDF | Sample 1 | ND | 3.1825 | 3.1748 | 2.2288 | 1,2,3,4,6,7,8-HpCDF | 1 | 1.5874 | ND | 1.5874e-09 | ND | 1.8523e-09 | ND | 2.8145e-13 | ND | 1.4073e-13 | ND | 5.7675e-12 | ND | 2.1045e-13 | 8.625e-12 | -- | Not Applicable | -- | -66.88%
| Sample 2 | ND | ND | ND | ND |  | 2 | 3.1825 | ND | 3.1825e-09 | ND | 3.6877e-09 | ND | 5.6035e-13 | ND | 2.8017e-13 | ND | 1.1483e-11 | ND |  |  | -- | Not Applicable
| Background | ND | ND | 2.3054 | 2.3054 |  | -- | -- | -- | -- | -- | -- | -- | -- | -- | -- | -- | -- | -- |  |  | -- | --
1234789-HPCDF | Sample 1 | ND | ND | 3.78 | 2.6404 | 1234789-HPCDF | 1 | ND | ND | ND | ND | ND | ND | ND | ND | ND | ND | ND | ND | ND | ND | 3.78e-09 | Not Applicable | 2.6404e-09 | ND
| Sample 2 | ND | ND | ND | ND |  | 2 | ND | ND | ND | ND | ND | ND | ND | ND | ND | ND | ND | ND |  |  | 2.6404e-09 | Not Applicable
| Background | ND | ND | 2.7881 | 2.7881 |  | -- | -- | -- | -- | -- | -- | -- | -- | -- | -- | -- | -- | -- |  |  | -- | --
OCDF | Sample 1 | 4.2364 | 7.1582 | 3.0855 | 3.4636 | OCDF | 1 | 4.2364 | ND | 0 | ND | 0 | ND | 0 | ND | 0 | ND | 0 | ND | 0 | 0 | -- | Not Applicable | -- | -51.28%
| Sample 2 | ND | ND | ND | ND |  | 2 | 7.1582 | ND | 0 | ND | 0 | ND | 0 | ND | 0 | ND | 0 | ND |  |  | -- | Not Applicable
| Background | 9.3003 | 9.3003 | 1.9803 | 1.9803 |  | -- | -- | -- | -- | -- | -- | -- | -- | -- | -- | -- | -- | -- |  |  | -- | --
[6 empty] | Total Dioxin/furan compoundsh | 1 | -- | -- | -- | -- | -- | -- | -- | -- | -- | -- | -- | -- | 1.1246e-12 | 4.6091e-11 | -- | -- | -- | --
a If the corresponding sample speciation value does not = "ND" or all active sample speciation values = "ND," Sample Speciation with Detection Limits (SSDL) = Sample Speciation. Otherwise, (i.e., if the corresponding sample speciation value = "ND" and
at least one of the active sample speciation values does not = "ND," Sample Speciation with Detection Limits (SSDL) = 0.5 * Detection Limit.
b Background Corrected Concentration (BCC) = Test Concentration - Background Concentration
c Dilution-Corrected Concentration (DCC) = BCC / Dilution Correction Factor
d Quantity of Pollutant Emitted (QPE) =BDCC * Initial Plume Volume
e Emission Factor = QPE / No. of Items
Test Run Number | Run 1 | Run 2 | Bkgd |  |  | f Emission Factor = QPE / Net Explosive Weight
Volume at Actual Conditions (m3) | 0.56767 | 0.56411 | 0.57203 |  |  | g If Average Emission Factor = "ND", Minimum Detection Limit Based Concentration = Test Minimum DL in mg/m3
Volume at EPA Stationary Source Program Standard Conditions (m3) | 0.57218 | 0.56189 | 0.58062 |  |  | h Total Dioxin = Sum of all emission factors of dioxin compounds included in AP-42.
Volume Adjustment Factor | 0.99213 | 1.004 | 0.9852
Original Analytical Data
Pollutant | Sample ID | Sample Speciation (pg/m3) |  | Detection Limits (pg/m3)
|  | Run 1 | Run 2 | Run 1 | Run 2
2378-TCDD | Sample 1 | ND | ND | 1.34 | 1.2
| Sample 2 | ND | ND | ND | ND
| Background | ND | ND | 2.12 | 2.12
12378-PECDD | Sample 1 | ND | ND | 2.03 | 1.27
| Sample 2 | ND | ND | ND | ND
| Background | ND | ND | 1.49 | 1.49
123478-HXCDD | Sample 1 | ND | ND | 1.32 | 0.97
| Sample 2 | ND | ND | ND | ND
| Background | ND | ND | 1.55 | 1.55
123678-HXCDD | Sample 1 | ND | ND | 1.23 | 0.89
| Sample 2 | ND | ND | ND | ND
| Background | ND | ND | 1.46 | 1.46
123789-HXCDD | Sample 1 | ND | ND | 1.19 | 0.87
| Sample 2 | ND | ND | ND | ND
| Background | ND | ND | 1.41 | 1.41
1,2,3,4,6,7,8-HpCDD | Sample 1 | ND | 5.52 | 2.42 | 2.46
| Sample 2 | ND | ND | ND | ND
| Background | ND | ND | 2.86 | 2.86
OCDD | Sample 1 | 14.84 | 33.02 | 2.86 | 1.68
| Sample 2 | ND | ND | ND | ND
| Background | 22.46 | 22.46 | 3.88 | 3.88
2,3,7,8-TCDF | Sample 1 | ND | ND | 1.24 | 0.71
| Sample 2 | ND | ND | ND | ND
| Background | ND | ND | 0.97 | 0.97
12378-PECDF | Sample 1 | ND | ND | 1.47 | 1.79
| Sample 2 | ND | ND | ND | ND
| Background | ND | ND | 2.19 | 2.19
23478-PECDF | Sample 1 | ND | ND | 1.49 | 1.86
| Sample 2 | ND | ND | ND | ND
| Background | ND | ND | 2.24 | 2.24
1,2,3,4,7,8-HxCDF | Sample 1 | 2.93 | ND | 0.95 | 1.02
| Sample 2 | ND | ND | ND | ND
| Background | ND | ND | 1.17 | 1.17
1,2,3,6,7,8-HxCDF | Sample 1 | ND | ND | 0.83 | 0.91
| Sample 2 | ND | ND | ND | ND
| Background | ND | ND | 1.08 | 1.08
123789-HXCDF | Sample 1 | ND | ND | 1.18 | 1.3
| Sample 2 | ND | ND | ND | ND
| Background | ND | ND | 1.45 | 1.45
2,3,4,6,7,8-HxCDF | Sample 1 | ND | ND | 0.94 | 1
| Sample 2 | ND | ND | ND | ND
| Background | ND | ND | 1.13 | 1.13
1,2,3,4,6,7,8-HpCDF | Sample 1 | ND | 3.17 | 3.2 | 2.22
| Sample 2 | ND | ND | ND | ND
| Background | ND | ND | 2.34 | 2.34
1234789-HPCDF | Sample 1 | ND | ND | 3.81 | 2.63
| Sample 2 | ND | ND | ND | ND
| Background | ND | ND | 2.83 | 2.83
OCDF | Sample 1 | 4.27 | 7.13 | 3.11 | 3.45
| Sample 2 | ND | ND | ND | ND
| Background | 9.44 | 9.44 | 2.01 | 2.01
Contamination Calculations
Pollutant | Concentration in Blank (pg/m3) | Field or Method? | Percent of Test Value
|  |  | Run 1 | Run 2 | Average
2378-TCDD | ND |  | ND | ND | ND
12378-PECDD | ND |  | ND | ND | ND
123478-HXCDD | 1.91 | M | ND | ND | ND
123678-HXCDD | 1.86 | M | ND | ND | ND
123789-HXCDD | 5.65 | M | ND | ND | ND
1,2,3,4,6,7,8-HpCDD | 21.33 | M | ND | 386.4% | 386.4%
OCDD | 91.86 | M | 619% | 278.2% | 448.6%
2,3,7,8-TCDF | ND |  | ND | ND | ND
12378-PECDF | ND |  | ND | ND | ND
23478-PECDF | ND |  | ND | ND | ND
1,2,3,4,7,8-HxCDF | ND |  | ND | ND | ND
1,2,3,6,7,8-HxCDF | ND |  | ND | ND | ND
123789-HXCDF | ND |  | ND | ND | ND
2,3,4,6,7,8-HxCDF | ND |  | ND | ND | ND
1,2,3,4,6,7,8-HpCDF | 8.48 | M | ND | 267.5% | 267.5%
1234789-HPCDF | 18.27 | M | ND | ND | ND
OCDF | 73.48 | M | 1721% | 1031% | 1376%
Note on V68: Sean Mulligan: Total does not include analytes found in the method blank at >50% of the test values.
Note on W68: Sean Mulligan: Total does not include analytes found in the method blank at >50% of the test values.

## Acid Gases
Acid Gases Data and Emission Factor Calculations
BA15 - M769 60-mm Full Range Practice Cartridge
Test Run Number | 1 | 2 | Background
Number of Items Tested | 2 | 2 | 0
Net Explosive Weight for All Items (lb) | 0.0488 | 0.0488 | NA
Initial Plume Volume (m3) | 68.923 | 68.923 | 68.923
Dilution Correction Factor | 0.857 | 0.863 | 0.846
Is Sample 1 Active? | Yes | Yes | Yes
Is Sample 2 Active? | No | No | No
Analytical Data Corrected for Volume at EPA Stationary Source Program Standard Conditions
Pollutant | Sample ID | Sample Speciation (mg/m3) |  | Detection Limits (mg/m3) |  |  | Pollutant | Run Number | Sample Speciation with Detection Limits (SSDL) (mg/m3)a |  | Background Corrected Concentration (BCC) (mg/m3)b |  | Dilution Corrected Concentration (DCC) (mg/m3)c |  | Quantity of Pollutant Emitted (QPE) (lb)d |  | Emission Factor (lb/item)e |  | Emission Factor (lb/lb NEW)f |  | Average Emission Factor |  | Detection Limit Based Concentration (mg/m3)g |  | Minimum Detection Limit Based Concentration (mg/m3) | Test Concentration Relative Percent Difference
|  | Run 1 | Run 2 | Run 1 | Run 2 |  |  |  | Sample 1 | Sample 2 | Sample 1 | Sample 2 | Sample 1 | Sample 2 | Sample 1 | Sample 2 | Sample 1 | Sample 2 | Sample 1 | Sample 2 | (lb/item) | (lb/lb NEW) | Train A | Train B
Hydrogen Fluoride | Sample 1 | ND | ND | 0.096338 | 0.096253 |  | Hydrogen Fluoride | 1 | ND | ND | ND | ND | ND | ND | ND | ND | ND | ND | ND | ND | ND | ND | 0.096338 | Not Applicable | 0.096253 | ND
| Sample 2 | ND | ND | ND | ND |  |  | 2 | ND | ND | ND | ND | ND | ND | ND | ND | ND | ND | ND | ND |  |  | 0.096253 | Not Applicable
| Background | ND | ND | 0.093379 | 0.093379 |  |  | -- | -- | -- | -- | -- | -- | -- | -- | -- | -- | -- | -- | -- |  |  | -- | --
Hydrogen Chloride | Sample 1 | 0.99516 | 0.91942 | 0 | 0 |  | Hydrogen Chloride | 1 | 0.99516 | ND | 0.99516 | ND | 1.1612 | ND | 0.00017645 | ND | 8.8223e-05 | ND | 0.0036157 | ND | 8.4582e-05 | 0.0034665 | -- | Not Applicable | -- | 7.912%
| Sample 2 | ND | ND | ND | ND |  |  | 2 | 0.91942 | ND | 0.91942 | ND | 1.0654 | ND | 0.00016188 | ND | 8.0941e-05 | ND | 0.0033173 | ND |  |  | -- | Not Applicable
| Background | ND | ND | 0.089447 | 0.089447 |  |  | -- | -- | -- | -- | -- | -- | -- | -- | -- | -- | -- | -- | -- |  |  | -- | --
Hydrogen Bromide | Sample 1 | ND | ND | 0.05959 | 0.060158 |  | Hydrogen Bromide | 1 | ND | ND | ND | ND | ND | ND | ND | ND | ND | ND | ND | ND | ND | ND | 0.05959 | Not Applicable | 0.05959 | ND
| Sample 2 | ND | ND | ND | ND |  |  | 2 | ND | ND | ND | ND | ND | ND | ND | ND | ND | ND | ND | ND |  |  | 0.060158 | Not Applicable
| Background | ND | ND | 0.057993 | 0.057993 |  |  | -- | -- | -- | -- | -- | -- | -- | -- | -- | -- | -- | -- | -- |  |  | -- | --
Nitric Acid | Sample 1 | ND | ND | 0.056611 | 0.05715 |  | Nitric Acid | 1 | ND | ND | ND | ND | ND | ND | ND | ND | ND | ND | ND | ND | ND | ND | 0.056611 | Not Applicable | 0.056611 | ND
| Sample 2 | ND | ND | ND | ND |  |  | 2 | ND | ND | ND | ND | ND | ND | ND | ND | ND | ND | ND | ND |  |  | 0.05715 | Not Applicable
| Background | ND | ND | 0.056027 | 0.056027 |  |  | -- | -- | -- | -- | -- | -- | -- | -- | -- | -- | -- | -- | -- |  |  | -- | --
Phosphoric Acid | Sample 1 | ND | ND | 0.069522 | 0.069182 |  | Phosphoric Acid | 1 | ND | ND | ND | ND | ND | ND | ND | ND | ND | ND | ND | ND | ND | ND | 0.069522 | Not Applicable | 0.069182 | ND
| Sample 2 | ND | ND | ND | ND |  |  | 2 | ND | ND | ND | ND | ND | ND | ND | ND | ND | ND | ND | ND |  |  | 0.069182 | Not Applicable
| Background | ND | ND | 0.067823 | 0.067823 |  |  | -- | -- | -- | -- | -- | -- | -- | -- | -- | -- | -- | -- | -- |  |  | -- | --
Sulfuric Acid | Sample 1 | ND | ND | 0.17281 | 0.17346 |  | Sulfuric Acid | 1 | ND | ND | ND | ND | ND | ND | ND | ND | ND | ND | ND | ND | ND | ND | 0.17281 | Not Applicable | 0.17281 | ND
| Sample 2 | ND | ND | ND | ND |  |  | 2 | ND | ND | ND | ND | ND | ND | ND | ND | ND | ND | ND | ND |  |  | 0.17346 | Not Applicable
| Background | ND | ND | 0.16808 | 0.16808 |  |  | -- | -- | -- | -- | -- | -- | -- | -- | -- | -- | -- | -- | -- |  |  | -- | --
a If the corresponding sample speciation value does not = "ND" or all active sample speciation values = "ND," Sample Speciation with Detection Limits (SSDL) = Sample Speciation. Otherwise, (i.e., if the corresponding sample speciation value = "ND" and
at least one of the active sample speciation values does not = "ND," Sample Speciation with Detection Limits (SSDL) = 0.5 * Detection Limit.
b Background Corrected Concentration (BCC) = Test Concentration - Background Concentration
c Dilution-Corrected Concentration (DCC) = BCC / Dilution Correction Factor
d Quantity of Pollutant Emitted (QPE) =BDCC * Initial Plume Volume
e Emission Factor = QPE / No. of Items
Test Run Number | Run 1 | Run 2 | Bkgd |  |  |  | f Emission Factor = QPE / Net Explosive Weight
Volume at Actual Conditions (m3) | 0.010292 | 0.010349 | 0.010437 |  |  |  | g If Average Emission Factor = "ND", Minimum Detection Limit Based Concentration = Test Minimum DL in mg/m3
Volume at EPA Stationary Source Program Standard Conditions (m3) | 0.010363 | 0.010322 | 0.010618
Volume Adjustment Factor | 0.99317 | 1.0026 | 0.98294
Original Analytical Data
Pollutant | Sample ID | Sample Speciation (mg/m3) |  | Detection Limits (mg/m3)
|  | Run 1 | Run 2 | Run 1 | Run 2
Hydrogen Fluoride | Sample 1 | ND | ND | 0.097 | 0.096
| Sample 2 | ND | ND | ND | ND
| Background | ND | ND | 0.095 | 0.095
Hydrogen Chloride | Sample 1 | 1.002 | 0.917
| Sample 2 | ND | ND | ND | ND
| Background | ND | ND | 0.091 | 0.091
Hydrogen Bromide | Sample 1 | ND | ND | 0.06 | 0.06
| Sample 2 | ND | ND | ND | ND
| Background | ND | ND | 0.059 | 0.059
Nitric Acid | Sample 1 | ND | ND | 0.057 | 0.057
| Sample 2 | ND | ND | ND | ND
| Background | ND | ND | 0.057 | 0.057
Phosphoric Acid | Sample 1 | ND | ND | 0.07 | 0.069
| Sample 2 | ND | ND | ND | ND
| Background | ND | ND | 0.069 | 0.069
Sulfuric Acid | Sample 1 | ND | ND | 0.174 | 0.173
| Sample 2 | ND | ND | ND | ND
| Background | ND | ND | 0.171 | 0.171
Contamination Calculations
Pollutant | Amount in Blank (ug) | Field or Method? | Amount in Sample (ug) |  | Percent of Test Value
|  |  | Run 1 | Run 2 | Run 1 | Run 2 | Average
Hydrogen Fluoride | ND |  | ND | ND | ND | ND | ND
Hydrogen Chloride | ND |  | 10.3126 | 9.4904 | ND | ND | ND
Hydrogen Bromide | ND |  | ND | ND | ND | ND | ND
Nitric Acid | ND |  | ND | ND | ND | ND | ND
Phosphoric Acid | ND |  | ND | ND | ND | ND | ND
Sulfuric Acid | 10.4 |  | ND | ND | ND | ND | ND

## Energetics
Energetics Data and Emission Factor Calculations
BA15 - M769 60-mm Full Range Practice Cartridge
Test Run Number | 1 | 2 | Background
Number of Items Tested | 2 | 2 | 0
Net Explosive Weight for All Items (lb) | 0.0488 | 0.0488 | NA
Initial Plume Volume (m3) | 68.923 | 68.923 | 68.923
Dilution Correction Factor | 0.857 | 0.863 | 0.846
Is Sample 1 Active? | Yes | Yes | Yes
Is Sample 2 Active? | No | No | No
Pollutant | Sample ID | Sample Speciation (ug/m3) |  | Detection Limits (ug/m3) |  | Pollutant | Run Number | Sample Speciation with Detection Limits (SSDL) (ug/m3)a |  | Background Corrected Concentration (BCC) (mg/m3)b |  | Dilution Corrected Concentration (DCC) (mg/m3)c |  | Quantity of Pollutant Emitted (QPE) (lb)d |  | Emission Factor (lb/item)e |  | Emission Factor (lb/lb NEW)f |  | Average Emission Factor |  | Detection Limit Based Concentration (mg/m3)g |  | Minimum Detection Limit Based Concentration (mg/m3) | Test Concentration Relative Percent Difference
|  | Run 1 | Run 2 | Run 1 | Run 2 |  |  | Sample 1 | Sample 2 | Sample 1 | Sample 2 | Sample 1 | Sample 2 | Sample 1 | Sample 2 | Sample 1 | Sample 2 | Sample 1 | Sample 2 | (lb/item) | (lb/lb NEW) | Train A | Train B
Nitrobenzene | Sample 1 | ND | ND | 0.82346 | 0.82324 | Nitrobenzene | 1 | ND | ND | ND | ND | ND | ND | ND | ND | ND | ND | ND | ND | ND | ND | 0.00082346 | Not Applicable | 0.00082324 | ND
| Sample 2 | ND | ND | ND | ND |  | 2 | ND | ND | ND | ND | ND | ND | ND | ND | ND | ND | ND | ND |  |  | 0.00082324 | Not Applicable
| Background | ND | ND | 0.80787 | 0.80787 |  | -- | -- | -- | -- | -- | -- | -- | -- | -- | -- | -- | -- | -- |  |  | -- | --
2-Nitrotoluene | Sample 1 | ND | ND | 0.82346 | 0.82324 | 2-Nitrotoluene | 1 | ND | ND | ND | ND | ND | ND | ND | ND | ND | ND | ND | ND | ND | ND | 0.00082346 | Not Applicable | 0.00082324 | ND
| Sample 2 | ND | ND | ND | ND |  | 2 | ND | ND | ND | ND | ND | ND | ND | ND | ND | ND | ND | ND |  |  | 0.00082324 | Not Applicable
| Background | ND | ND | 0.80787 | 0.80787 |  | -- | -- | -- | -- | -- | -- | -- | -- | -- | -- | -- | -- | -- |  |  | -- | --
3-Nitrotoluene | Sample 1 | ND | ND | 0.82346 | 0.82324 | 3-Nitrotoluene | 1 | ND | ND | ND | ND | ND | ND | ND | ND | ND | ND | ND | ND | ND | ND | 0.00082346 | Not Applicable | 0.00082324 | ND
| Sample 2 | ND | ND | ND | ND |  | 2 | ND | ND | ND | ND | ND | ND | ND | ND | ND | ND | ND | ND |  |  | 0.00082324 | Not Applicable
| Background | ND | ND | 0.80787 | 0.80787 |  | -- | -- | -- | -- | -- | -- | -- | -- | -- | -- | -- | -- | -- |  |  | -- | --
4-Nitrotoluene | Sample 1 | ND | ND | 0.82346 | 0.82324 | 4-Nitrotoluene | 1 | ND | ND | ND | ND | ND | ND | ND | ND | ND | ND | ND | ND | ND | ND | 0.00082346 | Not Applicable | 0.00082324 | ND
| Sample 2 | ND | ND | ND | ND |  | 2 | ND | ND | ND | ND | ND | ND | ND | ND | ND | ND | ND | ND |  |  | 0.00082324 | Not Applicable
| Background | ND | ND | 0.80787 | 0.80787 |  | -- | -- | -- | -- | -- | -- | -- | -- | -- | -- | -- | -- | -- |  |  | -- | --
Nitroglycerine | Sample 1 | ND | ND | 0.82346 | 0.82324 | Nitroglycerine | 1 | ND | ND | ND | ND | ND | ND | ND | ND | ND | ND | ND | ND | ND | ND | 0.00082346 | Not Applicable | 0.00082324 | ND
| Sample 2 | ND | ND | ND | ND |  | 2 | ND | ND | ND | ND | ND | ND | ND | ND | ND | ND | ND | ND |  |  | 0.00082324 | Not Applicable
| Background | ND | ND | 0.80787 | 0.80787 |  | -- | -- | -- | -- | -- | -- | -- | -- | -- | -- | -- | -- | -- |  |  | -- | --
1,3-Dinitrobenzene | Sample 1 | ND | ND | 0.82346 | 0.82324 | 1,3-Dinitrobenzene | 1 | ND | ND | ND | ND | ND | ND | ND | ND | ND | ND | ND | ND | ND | ND | 0.00082346 | Not Applicable | 0.00082324 | ND
| Sample 2 | ND | ND | ND | ND |  | 2 | ND | ND | ND | ND | ND | ND | ND | ND | ND | ND | ND | ND |  |  | 0.00082324 | Not Applicable
| Background | ND | ND | 0.80787 | 0.80787 |  | -- | -- | -- | -- | -- | -- | -- | -- | -- | -- | -- | -- | -- |  |  | -- | --
2,6-Dinitrotoluene | Sample 1 | ND | ND | 0.82346 | 0.82324 | 2,6-Dinitrotoluene | 1 | ND | ND | ND | ND | ND | ND | ND | ND | ND | ND | ND | ND | ND | ND | 0.00082346 | Not Applicable | 0.00082324 | ND
| Sample 2 | ND | ND | ND | ND |  | 2 | ND | ND | ND | ND | ND | ND | ND | ND | ND | ND | ND | ND |  |  | 0.00082324 | Not Applicable
| Background | ND | ND | 0.80787 | 0.80787 |  | -- | -- | -- | -- | -- | -- | -- | -- | -- | -- | -- | -- | -- |  |  | -- | --
2,4-Dinitrotoluene | Sample 1 | ND | ND | 0.82346 | 0.82324 | 2,4-Dinitrotoluene | 1 | ND | ND | ND | ND | ND | ND | ND | ND | ND | ND | ND | ND | ND | ND | 0.00082346 | Not Applicable | 0.00082324 | ND
| Sample 2 | ND | ND | ND | ND |  | 2 | ND | ND | ND | ND | ND | ND | ND | ND | ND | ND | ND | ND |  |  | 0.00082324 | Not Applicable
| Background | ND | ND | 0.80787 | 0.80787 |  | -- | -- | -- | -- | -- | -- | -- | -- | -- | -- | -- | -- | -- |  |  | -- | --
1,3,5-Trinitrobenzene | Sample 1 | ND | ND | 0.82346 | 0.82324 | 1,3,5-Trinitrobenzene | 1 | ND | ND | ND | ND | ND | ND | ND | ND | ND | ND | ND | ND | ND | ND | 0.00082346 | Not Applicable | 0.00082324 | ND
| Sample 2 | ND | ND | ND | ND |  | 2 | ND | ND | ND | ND | ND | ND | ND | ND | ND | ND | ND | ND |  |  | 0.00082324 | Not Applicable
| Background | ND | ND | 0.80787 | 0.80787 |  | -- | -- | -- | -- | -- | -- | -- | -- | -- | -- | -- | -- | -- |  |  | -- | --
2,4,6-Trinitrotoluene | Sample 1 | ND | ND | 0.82346 | 0.82324 | 2,4,6-Trinitrotoluene | 1 | ND | ND | ND | ND | ND | ND | ND | ND | ND | ND | ND | ND | ND | ND | 0.00082346 | Not Applicable | 0.00082324 | ND
| Sample 2 | ND | ND | ND | ND |  | 2 | ND | ND | ND | ND | ND | ND | ND | ND | ND | ND | ND | ND |  |  | 0.00082324 | Not Applicable
| Background | ND | ND | 0.80787 | 0.80787 |  | -- | -- | -- | -- | -- | -- | -- | -- | -- | -- | -- | -- | -- |  |  | -- | --
RDX | Sample 1 | ND | ND | 0.82346 | 0.82324 | RDX | 1 | ND | ND | ND | ND | ND | ND | ND | ND | ND | ND | ND | ND | ND | ND | 0.00082346 | Not Applicable | 0.00082324 | ND
| Sample 2 | ND | ND | ND | ND |  | 2 | ND | ND | ND | ND | ND | ND | ND | ND | ND | ND | ND | ND |  |  | 0.00082324 | Not Applicable
| Background | ND | ND | 0.80787 | 0.80787 |  | -- | -- | -- | -- | -- | -- | -- | -- | -- | -- | -- | -- | -- |  |  | -- | --
4-Amino-2,6-Dinitrotoluene | Sample 1 | ND | ND | 0.82346 | 0.82324 | 4-Amino-2,6-Dinitrotoluene | 1 | ND | ND | ND | ND | ND | ND | ND | ND | ND | ND | ND | ND | ND | ND | 0.00082346 | Not Applicable | 0.00082324 | ND
| Sample 2 | ND | ND | ND | ND |  | 2 | ND | ND | ND | ND | ND | ND | ND | ND | ND | ND | ND | ND |  |  | 0.00082324 | Not Applicable
| Background | ND | ND | 0.80787 | 0.80787 |  | -- | -- | -- | -- | -- | -- | -- | -- | -- | -- | -- | -- | -- |  |  | -- | --
2-Amino-4,6-Dinitrotoluene | Sample 1 | ND | ND | 0.82346 | 0.82324 | 2-Amino-4,6-Dinitrotoluene | 1 | ND | ND | ND | ND | ND | ND | ND | ND | ND | ND | ND | ND | ND | ND | 0.00082346 | Not Applicable | 0.00082324 | ND
| Sample 2 | ND | ND | ND | ND |  | 2 | ND | ND | ND | ND | ND | ND | ND | ND | ND | ND | ND | ND |  |  | 0.00082324 | Not Applicable
| Background | ND | ND | 0.80787 | 0.80787 |  | -- | -- | -- | -- | -- | -- | -- | -- | -- | -- | -- | -- | -- |  |  | -- | --
Tetryl | Sample 1 | ND | ND | 0.82346 | 0.82324 | Tetryl | 1 | ND | ND | ND | ND | ND | ND | ND | ND | ND | ND | ND | ND | ND | ND | 0.00082346 | Not Applicable | 0.00082324 | ND
| Sample 2 | ND | ND | ND | ND |  | 2 | ND | ND | ND | ND | ND | ND | ND | ND | ND | ND | ND | ND |  |  | 0.00082324 | Not Applicable
| Background | ND | ND | 0.80787 | 0.80787 |  | -- | -- | -- | -- | -- | -- | -- | -- | -- | -- | -- | -- | -- |  |  | -- | --
HMX | Sample 1 | ND | ND | 1.5874 | 1.6063 | HMX | 1 | ND | ND | ND | ND | ND | ND | ND | ND | ND | ND | ND | ND | ND | ND | 0.0015874 | Not Applicable | 0.0015874 | ND
| Sample 2 | ND | ND | ND | ND |  | 2 | ND | ND | ND | ND | ND | ND | ND | ND | ND | ND | ND | ND |  |  | 0.0016063 | Not Applicable
| Background | ND | ND | 1.5763 | 1.5763 |  | -- | -- | -- | -- | -- | -- | -- | -- | -- | -- | -- | -- | -- |  |  | -- | --
Dibutylphthalate | Sample 1 | ND | ND | 0.94252 | 0.95375 | Dibutylphthalate | 1 | ND | ND | ND | ND | ND | ND | ND | ND | ND | ND | ND | ND | ND | ND | 0.00094252 | Not Applicable | 0.00094252 | ND
| Sample 2 | ND | ND | ND | ND |  | 2 | ND | ND | ND | ND | ND | ND | ND | ND | ND | ND | ND | ND |  |  | 0.00095375 | Not Applicable
| Background | ND | ND | 0.92609 | 0.92609 |  | -- | -- | -- | -- | -- | -- | -- | -- | -- | -- | -- | -- | -- |  |  | -- | --
Dioctylphthalate | Sample 1 | ND | ND | 0.90283 | 0.9136 | Dioctylphthalate | 1 | ND | ND | ND | ND | ND | ND | ND | ND | ND | ND | ND | ND | ND | ND | 0.00090283 | Not Applicable | 0.00090283 | ND
| Sample 2 | ND | ND | ND | ND |  | 2 | ND | ND | ND | ND | ND | ND | ND | ND | ND | ND | ND | ND |  |  | 0.0009136 | Not Applicable
| Background | ND | ND | 0.88668 | 0.88668 |  | -- | -- | -- | -- | -- | -- | -- | -- | -- | -- | -- | -- | -- |  |  | -- | --
Diphenylamine | Sample 1 | ND | ND | 0.82346 | 0.82324 | Diphenylamine | 1 | ND | ND | ND | ND | ND | ND | ND | ND | ND | ND | ND | ND | ND | ND | 0.00082346 | Not Applicable | 0.00082324 | ND
| Sample 2 | ND | ND | ND | ND |  | 2 | ND | ND | ND | ND | ND | ND | ND | ND | ND | ND | ND | ND |  |  | 0.00082324 | Not Applicable
| Background | ND | ND | 0.80787 | 0.80787 |  | -- | -- | -- | -- | -- | -- | -- | -- | -- | -- | -- | -- | -- |  |  | -- | --
PETN | Sample 1 | ND | ND | 0.82346 | 0.82324 | PETN | 1 | ND | ND | ND | ND | ND | ND | ND | ND | ND | ND | ND | ND | ND | ND | 0.00082346 | Not Applicable | 0.00082324 | ND
| Sample 2 | ND | ND | ND | ND |  | 2 | ND | ND | ND | ND | ND | ND | ND | ND | ND | ND | ND | ND |  |  | 0.00082324 | Not Applicable
| Background | ND | ND | 0.80787 | 0.80787 |  | -- | -- | -- | -- | -- | -- | -- | -- | -- | -- | -- | -- | -- |  |  | -- | --
a If the corresponding sample speciation value does not = "ND" or all active sample speciation values = "ND," Sample Speciation with Detection Limits (SSDL) = Sample Speciation. Otherwise, (i.e., if the corresponding sample speciation value = "ND" and
Test Run Number | Run 1 | Run 2 | Bkgd |  |  | at least one of the active sample speciation values does not = "ND," Sample Speciation with Detection Limits (SSDL) = 0.5 * Detection Limit.
Volume at Actual Conditions (m3) | 0.60446 | 0.60756 | 0.60928 |  |  | b Background Corrected Concentration (BCC) = Test Mass/Test Sample Volume - Background Mass/ Background Sample Volume
Volume at EPA Stationary Source Program Standard Conditions (m3) | 0.60926 | 0.60517 | 0.61843 |  |  | c Dilution-Corrected Concentration (DCC) = BCC / Dilution Correction Factor
Volume Adjustment Factor | 0.99213 | 1.004 | 0.9852 |  |  | d Quantity of Pollutant Emitted (QPE) =BDCC * Initial Plume Volume
e Emission Factor = QPE / No. of Items
Pollutant | Sample ID | Sample Speciation (ug/m3) |  | Detection Limits (ug/m3) |  | f Emission Factor = QPE / Net Explosive Weight
g If Average Emission Factor = "ND", Minimum Detection Limit Based Concentration = Test DL/Test Sample volume in mg/m3
|  | Run 1 | Run 2 | Run 1 | Run 2
Nitrobenzene | Sample 1 | ND | ND | 0.83 | 0.82
| Sample 2 | ND | ND | ND | ND
| Background | ND | ND | 0.82 | 0.82
2-Nitrotoluene | Sample 1 | ND | ND | 0.83 | 0.82
| Sample 2 | ND | ND | ND | ND
| Background | ND | ND | 0.82 | 0.82
3-Nitrotoluene | Sample 1 | ND | ND | 0.83 | 0.82
| Sample 2 | ND | ND | ND | ND
| Background | ND | ND | 0.82 | 0.82
4-Nitrotoluene | Sample 1 | ND | ND | 0.83 | 0.82
| Sample 2 | ND | ND | ND | ND
| Background | ND | ND | 0.82 | 0.82
Nitroglycerine | Sample 1 | ND | ND | 0.83 | 0.82
| Sample 2 | ND | ND | ND | ND
| Background | ND | ND | 0.82 | 0.82
1,3-Dinitrobenzene | Sample 1 | ND | ND | 0.83 | 0.82
| Sample 2 | ND | ND | ND | ND
| Background | ND | ND | 0.82 | 0.82
2,6-Dinitrotoluene | Sample 1 | ND | ND | 0.83 | 0.82
| Sample 2 | ND | ND | ND | ND
| Background | ND | ND | 0.82 | 0.82
2,4-Dinitrotoluene | Sample 1 | ND | ND | 0.83 | 0.82
| Sample 2 | ND | ND | ND | ND
| Background | ND | ND | 0.82 | 0.82
1,3,5-Trinitrobenzene | Sample 1 | ND | ND | 0.83 | 0.82
| Sample 2 | ND | ND | ND | ND
| Background | ND | ND | 0.82 | 0.82
2,4,6-Trinitrotoluene | Sample 1 | ND | ND | 0.83 | 0.82
| Sample 2 | ND | ND | ND | ND
| Background | ND | ND | 0.82 | 0.82
RDX | Sample 1 | ND | ND | 0.83 | 0.82
| Sample 2 | ND | ND | ND | ND
| Background | ND | ND | 0.82 | 0.82
4-Amino-2,6-Dinitrotoluene | Sample 1 | ND | ND | 0.83 | 0.82
| Sample 2 | ND | ND | ND | ND
| Background | ND | ND | 0.82 | 0.82
2-Amino-4,6-Dinitrotoluene | Sample 1 | ND | ND | 0.83 | 0.82
| Sample 2 | ND | ND | ND | ND
| Background | ND | ND | 0.82 | 0.82
Tetryl | Sample 1 | ND | ND | 0.83 | 0.82
| Sample 2 | ND | ND | ND | ND
| Background | ND | ND | 0.82 | 0.82
HMX | Sample 1 | ND | ND | 1.6 | 1.6
| Sample 2 | ND | ND | ND | ND
| Background | ND | ND | 1.6 | 1.6
Dibutylphthalate | Sample 1 | ND | ND | 0.95 | 0.95
| Sample 2 | ND | ND | ND | ND
| Background | ND | ND | 0.94 | 0.94
Dioctylphthalate | Sample 1 | ND | ND | 0.91 | 0.91
| Sample 2 | ND | ND | ND | ND
| Background | ND | ND | 0.9 | 0.9
Diphenylamine | Sample 1 | ND | ND | 0.83 | 0.82
| Sample 2 | ND | ND | ND | ND
| Background | ND | ND | 0.82 | 0.82
PETN | Sample 1 | ND | ND | 0.83 | 0.82
| Sample 2 | ND | ND | ND | ND
| Background | ND | ND | 0.82 | 0.82
Pollutant | Sample ID | Sample Speciation (ug) |  | Detection Limits (ug) |  | Pollutant | Run Number | Sample Speciation with Detection Limits (SSDL) (ug)a |  | Background Corrected Concentration (BCC) (mg/m3)b |  | Dilution Corrected Concentration (DCC) (mg/m3)c |  | Quantity of Pollutant Emitted (QPE) (lb)d |  | Emission Factor (lb/item)e |  | Emission Factor (lb/lb NEW)f |  | Average Emission Factor |  | Detection Limit Based Concentration (mg/m3)g |  | Minimum Detection Limit Based Concentration (mg/m3) | Test Concentration Relative Percent Difference
|  | Run 1 | Run 2 | Run 1 | Run 2 |  |  | Sample 1 | Sample 2 | Sample 1 | Sample 2 | Sample 1 | Sample 2 | Sample 1 | Sample 2 | Sample 1 | Sample 2 | Sample 1 | Sample 2 | (lb/item) | (lb/lb NEW) | Train A | Train B
Nitrobenzene | Sample 1 | ND | ND | 0.6548 | 0.66261 | Nitrobenzene | 1 | ND | ND | ND | ND | ND | ND | ND | ND | ND | ND | ND | ND | ND | ND | 0.0006548 | Not Applicable | 0.0006548 | ND
| Sample 2 | ND | ND | ND | ND |  | 2 | ND | ND | ND | ND | ND | ND | ND | ND | ND | ND | ND | ND |  |  | 0.00066261 | Not Applicable
| Background | ND | ND | 0.65023 | 0.65023 |  | -- | -- | -- | -- | -- | -- | -- | -- | -- | -- | -- | -- | -- |  |  | -- | --
2-Nitrotoluene | Sample 1 | ND | ND | 0.6548 | 0.66261 | 2-Nitrotoluene | 1 | ND | ND | ND | ND | ND | ND | ND | ND | ND | ND | ND | ND | ND | ND | 0.0006548 | Not Applicable | 0.0006548 | ND
| Sample 2 | ND | ND | ND | ND |  | 2 | ND | ND | ND | ND | ND | ND | ND | ND | ND | ND | ND | ND |  |  | 0.00066261 | Not Applicable
| Background | ND | ND | 0.65023 | 0.65023 |  | -- | -- | -- | -- | -- | -- | -- | -- | -- | -- | -- | -- | -- |  |  | -- | --
3-Nitrotoluene | Sample 1 | ND | ND | 0.6548 | 0.66261 | 3-Nitrotoluene | 1 | ND | ND | ND | ND | ND | ND | ND | ND | ND | ND | ND | ND | ND | ND | 0.0006548 | Not Applicable | 0.0006548 | ND
| Sample 2 | ND | ND | ND | ND |  | 2 | ND | ND | ND | ND | ND | ND | ND | ND | ND | ND | ND | ND |  |  | 0.00066261 | Not Applicable
| Background | ND | ND | 0.65023 | 0.65023 |  | -- | -- | -- | -- | -- | -- | -- | -- | -- | -- | -- | -- | -- |  |  | -- | --
4-Nitrotoluene | Sample 1 | ND | ND | 0.6548 | 0.66261 | 4-Nitrotoluene | 1 | ND | ND | ND | ND | ND | ND | ND | ND | ND | ND | ND | ND | ND | ND | 0.0006548 | Not Applicable | 0.0006548 | ND
| Sample 2 | ND | ND | ND | ND |  | 2 | ND | ND | ND | ND | ND | ND | ND | ND | ND | ND | ND | ND |  |  | 0.00066261 | Not Applicable
| Background | ND | ND | 0.65023 | 0.65023 |  | -- | -- | -- | -- | -- | -- | -- | -- | -- | -- | -- | -- | -- |  |  | -- | --
Nitroglycerine | Sample 1 | ND | ND | 0.6548 | 0.66261 | Nitroglycerine | 1 | ND | ND | ND | ND | ND | ND | ND | ND | ND | ND | ND | ND | ND | ND | 0.0006548 | Not Applicable | 0.0006548 | ND
| Sample 2 | ND | ND | ND | ND |  | 2 | ND | ND | ND | ND | ND | ND | ND | ND | ND | ND | ND | ND |  |  | 0.00066261 | Not Applicable
| Background | ND | ND | 0.65023 | 0.65023 |  | -- | -- | -- | -- | -- | -- | -- | -- | -- | -- | -- | -- | -- |  |  | -- | --
1,3-Dinitrobenzene | Sample 1 | ND | ND | 0.6548 | 0.66261 | 1,3-Dinitrobenzene | 1 | ND | ND | ND | ND | ND | ND | ND | ND | ND | ND | ND | ND | ND | ND | 0.0006548 | Not Applicable | 0.0006548 | ND
| Sample 2 | ND | ND | ND | ND |  | 2 | ND | ND | ND | ND | ND | ND | ND | ND | ND | ND | ND | ND |  |  | 0.00066261 | Not Applicable
| Background | ND | ND | 0.65023 | 0.65023 |  | -- | -- | -- | -- | -- | -- | -- | -- | -- | -- | -- | -- | -- |  |  | -- | --
2,6-Dinitrotoluene | Sample 1 | ND | ND | 0.6548 | 0.66261 | 2,6-Dinitrotoluene | 1 | ND | ND | ND | ND | ND | ND | ND | ND | ND | ND | ND | ND | ND | ND | 0.0006548 | Not Applicable | 0.0006548 | ND
| Sample 2 | ND | ND | ND | ND |  | 2 | ND | ND | ND | ND | ND | ND | ND | ND | ND | ND | ND | ND |  |  | 0.00066261 | Not Applicable
| Background | ND | ND | 0.65023 | 0.65023 |  | -- | -- | -- | -- | -- | -- | -- | -- | -- | -- | -- | -- | -- |  |  | -- | --
2,4-Dinitrotoluene | Sample 1 | ND | ND | 0.6548 | 0.66261 | 2,4-Dinitrotoluene | 1 | ND | ND | ND | ND | ND | ND | ND | ND | ND | ND | ND | ND | ND | ND | 0.0006548 | Not Applicable | 0.0006548 | ND
| Sample 2 | ND | ND | ND | ND |  | 2 | ND | ND | ND | ND | ND | ND | ND | ND | ND | ND | ND | ND |  |  | 0.00066261 | Not Applicable
| Background | ND | ND | 0.65023 | 0.65023 |  | -- | -- | -- | -- | -- | -- | -- | -- | -- | -- | -- | -- | -- |  |  | -- | --
1,3,5-Trinitrobenzene | Sample 1 | ND | ND | 0.6548 | 0.66261 | 1,3,5-Trinitrobenzene | 1 | ND | ND | ND | ND | ND | ND | ND | ND | ND | ND | ND | ND | ND | ND | 0.0006548 | Not Applicable | 0.0006548 | ND
| Sample 2 | ND | ND | ND | ND |  | 2 | ND | ND | ND | ND | ND | ND | ND | ND | ND | ND | ND | ND |  |  | 0.00066261 | Not Applicable
| Background | ND | ND | 0.65023 | 0.65023 |  | -- | -- | -- | -- | -- | -- | -- | -- | -- | -- | -- | -- | -- |  |  | -- | --
2,4,6-Trinitrotoluene | Sample 1 | ND | ND | 0.6548 | 0.66261 | 2,4,6-Trinitrotoluene | 1 | ND | ND | ND | ND | ND | ND | ND | ND | ND | ND | ND | ND | ND | ND | 0.0006548 | Not Applicable | 0.0006548 | ND
| Sample 2 | ND | ND | ND | ND |  | 2 | ND | ND | ND | ND | ND | ND | ND | ND | ND | ND | ND | ND |  |  | 0.00066261 | Not Applicable
| Background | 0.78816 | 0.78816 | 0.65023 | 0.65023 |  | -- | -- | -- | -- | -- | -- | -- | -- | -- | -- | -- | -- | -- |  |  | -- | --
RDX | Sample 1 | 2.3811 | 2.1083 | 0.6548 | 0.66261 | RDX | 1 | 2.3811 | ND | 0.00078428 | ND | 0.00091515 | ND | 1.3906e-07 | ND | 6.9528e-08 | ND | 2.8495e-06 | ND | 5.6786e-08 | 2.3273e-06 | -- | Not Applicable | -- | 12.15%
| Sample 2 | ND | ND | ND | ND |  | 2 | 2.1083 | ND | 0.0005003 | ND | 0.00057972 | ND | 8.8088e-08 | ND | 4.4044e-08 | ND | 1.8051e-06 | ND |  |  | -- | Not Applicable
| Background | 1.5763 | 1.5763 | 0.65023 | 0.65023 |  | -- | -- | -- | -- | -- | -- | -- | -- | -- | -- | -- | -- | -- |  |  | -- | --
4-Amino-2,6-Dinitrotoluene | Sample 1 | ND | ND | 0.6548 | 0.66261 | 4-Amino-2,6-Dinitrotoluene | 1 | ND | ND | ND | ND | ND | ND | ND | ND | ND | ND | ND | ND | ND | ND | 0.0006548 | Not Applicable | 0.0006548 | ND
| Sample 2 | ND | ND | ND | ND |  | 2 | ND | ND | ND | ND | ND | ND | ND | ND | ND | ND | ND | ND |  |  | 0.00066261 | Not Applicable
| Background | ND | ND | 0.65023 | 0.65023 |  | -- | -- | -- | -- | -- | -- | -- | -- | -- | -- | -- | -- | -- |  |  | -- | --
2-Amino-4,6-Dinitrotoluene | Sample 1 | ND | ND | 0.6548 | 0.66261 | 2-Amino-4,6-Dinitrotoluene | 1 | ND | ND | ND | ND | ND | ND | ND | ND | ND | ND | ND | ND | ND | ND | 0.0006548 | Not Applicable | 0.0006548 | ND
| Sample 2 | ND | ND | ND | ND |  | 2 | ND | ND | ND | ND | ND | ND | ND | ND | ND | ND | ND | ND |  |  | 0.00066261 | Not Applicable
| Background | ND | ND | 0.65023 | 0.65023 |  | -- | -- | -- | -- | -- | -- | -- | -- | -- | -- | -- | -- | -- |  |  | -- | --
Tetryl | Sample 1 | ND | ND | 0.6548 | 0.66261 | Tetryl | 1 | ND | ND | ND | ND | ND | ND | ND | ND | ND | ND | ND | ND | ND | ND | 0.0006548 | Not Applicable | 0.0006548 | ND
| Sample 2 | ND | ND | ND | ND |  | 2 | ND | ND | ND | ND | ND | ND | ND | ND | ND | ND | ND | ND |  |  | 0.00066261 | Not Applicable
| Background | ND | ND | 0.65023 | 0.65023 |  | -- | -- | -- | -- | -- | -- | -- | -- | -- | -- | -- | -- | -- |  |  | -- | --
HMX | Sample 1 | 2.4803 | 2.9115 | 1.2898 | 1.3051 | HMX | 1 | 2.4803 | ND | 0.0024803 | ND | 0.0028942 | ND | 4.3977e-07 | ND | 2.1988e-07 | ND | 9.0116e-06 | ND | 2.381e-07 | 9.7581e-06 | -- | Not Applicable | -- | -15.99%
| Sample 2 | ND | ND | ND | ND |  | 2 | 2.9115 | ND | 0.0029115 | ND | 0.0033736 | ND | 5.1262e-07 | ND | 2.5631e-07 | ND | 1.0505e-05 | ND |  |  | -- | Not Applicable
| Background | ND | ND | 1.2808 | 1.2808 |  | -- | -- | -- | -- | -- | -- | -- | -- | -- | -- | -- | -- | -- |  |  | -- | --
Dibutylphthalate | Sample 1 | 0.76394 | 1.1043 | 0.75402 | 0.763 | Dibutylphthalate | 1 | 0.76394 | ND | 0.00076394 | ND | 0.00089141 | ND | 1.3545e-07 | ND | 6.7724e-08 | ND | 2.7756e-06 | ND | 8.2473e-08 | 3.38e-06 | -- | Not Applicable | -- | -36.44%
| Sample 2 | ND | ND | ND | ND |  | 2 | 1.1043 | ND | 0.0011043 | ND | 0.0012797 | ND | 1.9444e-07 | ND | 9.7222e-08 | ND | 3.9845e-06 | ND |  |  | -- | Not Applicable
| Background | ND | ND | 0.7389 | 0.7389 |  | -- | -- | -- | -- | -- | -- | -- | -- | -- | -- | -- | -- | -- |  |  | -- | --
Dioctylphthalate | Sample 1 | ND | ND | 0.72425 | 0.72285 | Dioctylphthalate | 1 | ND | ND | ND | ND | ND | ND | ND | ND | ND | ND | ND | ND | ND | ND | 0.00072425 | Not Applicable | 0.00072285 | ND
| Sample 2 | ND | ND | ND | ND |  | 2 | ND | ND | ND | ND | ND | ND | ND | ND | ND | ND | ND | ND |  |  | 0.00072285 | Not Applicable
| Background | ND | ND | 0.70935 | 0.70935 |  | -- | -- | -- | -- | -- | -- | -- | -- | -- | -- | -- | -- | -- |  |  | -- | --
Diphenylamine | Sample 1 | ND | ND | 0.6548 | 0.66261 | Diphenylamine | 1 | ND | ND | ND | ND | ND | ND | ND | ND | ND | ND | ND | ND | ND | ND | 0.0006548 | Not Applicable | 0.0006548 | ND
| Sample 2 | ND | ND | ND | ND |  | 2 | ND | ND | ND | ND | ND | ND | ND | ND | ND | ND | ND | ND |  |  | 0.00066261 | Not Applicable
| Background | ND | ND | 0.65023 | 0.65023 |  | -- | -- | -- | -- | -- | -- | -- | -- | -- | -- | -- | -- | -- |  |  | -- | --
PETN | Sample 1 | ND | ND | 0.6548 | 0.66261 | PETN | 1 | ND | ND | ND | ND | ND | ND | ND | ND | ND | ND | ND | ND | ND | ND | 0.0006548 | Not Applicable | 0.0006548 | ND
| Sample 2 | ND | ND | ND | ND |  | 2 | ND | ND | ND | ND | ND | ND | ND | ND | ND | ND | ND | ND |  |  | 0.00066261 | Not Applicable
| Background | ND | ND | 0.65023 | 0.65023 |  | -- | -- | -- | -- | -- | -- | -- | -- | -- | -- | -- | -- | -- |  |  | -- | --
a If the corresponding sample speciation value does not = "ND" or all active sample speciation values = "ND," Sample Speciation with Detection Limits (SSDL) = Sample Speciation. Otherwise, (i.e., if the corresponding sample speciation value = "ND" and
Test Run Number | Run 1 | Run 2 | Bkgd |  |  | at least one of the active sample speciation values does not = "ND," Sample Speciation with Detection Limits (SSDL) = 0.5 * Detection Limit.
Volume at Actual Conditions (m3) | 0.60446 | 0.60756 | 0.60928 |  |  | b Background Corrected Concentration (BCC) = Test Mass/Test Sample Volume - Background Mass/ Background Sample Volume
Volume at EPA Stationary Source Program Standard Conditions (m3) | 0.60926 | 0.60517 | 0.61843 |  |  | c Dilution-Corrected Concentration (DCC) = BCC / Dilution Correction Factor
Volume Adjustment Factor | 0.99213 | 1.004 | 0.9852 |  |  | d Quantity of Pollutant Emitted (QPE) =BDCC * Initial Plume Volume
e Emission Factor = QPE / No. of Items
Pollutant | Sample ID | Sample Speciation (ug/m3) |  | Detection Limits (ug/m3) |  | f Emission Factor = QPE / Net Explosive Weight
g If Average Emission Factor = "ND", Minimum Detection Limit Based Concentration = Test DL/Test Sample volume in mg/m3
|  | Run 1 | Run 2 | Run 1 | Run 2
Nitrobenzene | Sample 1 | ND | ND | 0.66 | 0.66
| Sample 2 | ND | ND | ND | ND
| Background | ND | ND | 0.66 | 0.66
2-Nitrotoluene | Sample 1 | ND | ND | 0.66 | 0.66
| Sample 2 | ND | ND | ND | ND
| Background | ND | ND | 0.66 | 0.66
3-Nitrotoluene | Sample 1 | ND | ND | 0.66 | 0.66
| Sample 2 | ND | ND | ND | ND
| Background | ND | ND | 0.66 | 0.66
4-Nitrotoluene | Sample 1 | ND | ND | 0.66 | 0.66
| Sample 2 | ND | ND | ND | ND
| Background | ND | ND | 0.66 | 0.66
Nitroglycerine | Sample 1 | ND | ND | 0.66 | 0.66
| Sample 2 | ND | ND | ND | ND
| Background | ND | ND | 0.66 | 0.66
1,3-Dinitrobenzene | Sample 1 | ND | ND | 0.66 | 0.66
| Sample 2 | ND | ND | ND | ND
| Background | ND | ND | 0.66 | 0.66
2,6-Dinitrotoluene | Sample 1 | ND | ND | 0.66 | 0.66
| Sample 2 | ND | ND | ND | ND
| Background | ND | ND | 0.66 | 0.66
2,4-Dinitrotoluene | Sample 1 | ND | ND | 0.66 | 0.66
| Sample 2 | ND | ND | ND | ND
| Background | ND | ND | 0.66 | 0.66
1,3,5-Trinitrobenzene | Sample 1 | ND | ND | 0.66 | 0.66
| Sample 2 | ND | ND | ND | ND
| Background | ND | ND | 0.66 | 0.66
2,4,6-Trinitrotoluene | Sample 1 | ND | ND | 0.66 | 0.66
| Sample 2 | ND | ND | ND | ND
| Background | 0.8 | 0.8 | 0.66 | 0.66
RDX | Sample 1 | 2.4 | 2.1 | 0.66 | 0.66
| Sample 2 | ND | ND | ND | ND
| Background | 1.6 | 1.6 | 0.66 | 0.66
4-Amino-2,6-Dinitrotoluene | Sample 1 | ND | ND | 0.66 | 0.66
| Sample 2 | ND | ND | ND | ND
| Background | ND | ND | 0.66 | 0.66
2-Amino-4,6-Dinitrotoluene | Sample 1 | ND | ND | 0.66 | 0.66
| Sample 2 | ND | ND | ND | ND
| Background | ND | ND | 0.66 | 0.66
Tetryl | Sample 1 | ND | ND | 0.66 | 0.66
| Sample 2 | ND | ND | ND | ND
| Background | ND | ND | 0.66 | 0.66
HMX | Sample 1 | 2.5 | 2.9 | 1.3 | 1.3
| Sample 2 | ND | ND | ND | ND
| Background | ND | ND | 1.3 | 1.3
Dibutylphthalate | Sample 1 | 0.77 | 1.1 | 0.76 | 0.76
| Sample 2 | ND | ND | ND | ND
| Background | ND | ND | 0.75 | 0.75
Dioctylphthalate | Sample 1 | ND | ND | 0.73 | 0.72
| Sample 2 | ND | ND | ND | ND
| Background | ND | ND | 0.72 | 0.72
Diphenylamine | Sample 1 | ND | ND | 0.66 | 0.66
| Sample 2 | ND | ND | ND | ND
| Background | ND | ND | 0.66 | 0.66
PETN | Sample 1 | ND | ND | 0.66 | 0.66
| Sample 2 | ND | ND | ND | ND
| Background | ND | ND | 0.66 | 0.66
Totals
Pollutant | Total Emission Factorh |  | Overall Detection Limit Based Concentration (mg/m3)i |  | Test Concentration Relative Percent Difference
| (lb/item) | (lb/lb NEW)
Nitrobenzene | ND | ND | 0.0006548 |  | ND
2-Nitrotoluene | ND | ND | 0.0006548 |  | ND
3-Nitrotoluene | ND | ND | 0.0006548 |  | ND
4-Nitrotoluene | ND | ND | 0.0006548 |  | ND
Nitroglycerine | ND | ND | 0.0006548 |  | ND
1,3-Dinitrobenzene | ND | ND | 0.0006548 |  | ND
2,6-Dinitrotoluene | ND | ND | 0.0006548 |  | ND
2,4-Dinitrotoluene | ND | ND | 0.0006548 |  | ND
1,3,5-Trinitrobenzene | ND | ND | 0.0006548 |  | ND
2,4,6-Trinitrotoluene | ND | ND | 0.0006548 |  | ND
RDX | 5.6786e-08 | 2.3273e-06 | -- |  | 12.15%
4-Amino-2,6-Dinitrotoluene | ND | ND | 0.0006548 |  | ND
2-Amino-4,6-Dinitrotoluene | ND | ND | 0.0006548 |  | ND
Tetryl | ND | ND | 0.0006548 |  | ND
HMX | 2.381e-07 | 9.7581e-06 | -- |  | -15.99%
Dibutylphthalate | 8.2473e-08 | 3.38e-06 | -- |  | -36.44%
Dioctylphthalate | ND | ND | 0.00072285 |  | ND
Diphenylamine | ND | ND | 0.0006548 |  | ND
PETN | ND | ND | 0.0006548 |  | ND
h Total Emission factor = Resin Emission Factor + Filter Emission Factor
i If Total Emission factor is "ND", Overall Detection Limit Based Concentration = Filter Minimum Detection Limit Based Concentration

## Perchlorate
Perchlorate Data and Emission Factor Calculations
BA15 - M769 60-mm Full Range Practice Cartridge
Test Run Number | 1 | 2 | Background
Number of Items Tested | 2 | 2 | 0
Net Explosive Weight for All Items (lb) | 0.0488 | 0.0488 | NA
Initial Plume Volume (m3) | 68.923 | 68.923 | 68.923
Dilution Correction Factor | 0.857 | 0.863 | 0.846
Is Sample 1 Active? | Yes | Yes | Yes
Is Sample 2 Active? | No | No | No
Analytical Data Corrected for Volume at EPA Stationary Source Program Standard Conditions
Pollutant | Sample ID | Sample Speciation (mg/m3) |  | Detection Limits (mg/m3) |  |  | Pollutant | Run Number | Sample Speciation with Detection Limits (SSDL) (mg/m3)a |  | Background Corrected Concentration (BCC) (mg/m3)b |  | Dilution Corrected Concentration (DCC) (mg/m3)c |  | Quantity of Pollutant Emitted (QPE) (lb)d |  | Emission Factor (lb/item)e |  | Emission Factor (lb/lb NEW)f |  | Average Emission Factor |  | Detection Limit Based Concentration (mg/m3)g |  | Minimum Detection Limit Based Concentration (mg/m3) | Test Concentration Relative Percent Difference
|  | Run 1 | Run 2 | Run 1 | Run 2 |  |  |  | Sample 1 | Sample 2 | Sample 1 | Sample 2 | Sample 1 | Sample 2 | Sample 1 | Sample 2 | Sample 1 | Sample 2 | Sample 1 | Sample 2 | (lb/item) | (lb/lb NEW) | Train A | Train B
Particulate Perchlorate | Sample 1 | ND | ND | 0.08442 | 0.075198 |  | Particulate Perchlorate | 1 | ND | ND | ND | ND | ND | ND | ND | ND | ND | ND | ND | ND | ND | ND | 0.08442 | Not Applicable | 0.075198 | ND
| Sample 2 | ND | ND | ND | ND |  | Organic Carbon | 2 | ND | ND | ND | ND | ND | ND | ND | ND | ND | ND | ND | ND |  |  | 0.075198 | Not Applicable
| Background | ND | ND | 0.070771 | 0.070771 |  | Organic Carbon | -- | -- | -- | -- | -- | -- | -- | -- | -- | -- | -- | -- | -- |  |  | -- | --
Perchlorate Impinger | Sample 1 | ND | ND | 0.092365 | 0.078206 |  | Perchlorate Impinger | 1 | ND | ND | ND | ND | ND | ND | ND | ND | ND | ND | ND | ND | ND | ND | 0.092365 | Not Applicable | 0.078206 | ND
| Sample 2 | ND | ND | ND | ND |  | Elemental Carbon | 2 | ND | ND | ND | ND | ND | ND | ND | ND | ND | ND | ND | ND |  |  | 0.078206 | Not Applicable
| Background | ND | ND | 0.07372 | 0.07372 |  | Elemental Carbon | -- | -- | -- | -- | -- | -- | -- | -- | -- | -- | -- | -- | -- |  |  | -- | --
[7 empty] | Total Perchlorate | [13 empty] | ND | ND |  |  | 0.075198 | --
[8 empty] | -- | -- | -- | -- | -- | -- | -- | -- | -- | -- | -- | -- | -- |  |  | -- | --
a If the corresponding sample speciation value does not = "ND" or all active sample speciation values = "ND," Sample Speciation with Detection Limits (SSDL) = Sample Speciation. Otherwise, (i.e., if the corresponding sample speciation value = "ND" and
at least one of the active sample speciation values does not = "ND," Sample Speciation with Detection Limits (SSDL) = 0.5 * Detection Limit.
b Background Corrected Concentration (BCC) = Test Concentration - Background Concentration
c Dilution-Corrected Concentration (DCC) = BCC / Dilution Correction Factor
d Quantity of Pollutant Emitted (QPE) =BDCC * Initial Plume Volume
Test Run Number | Run 1 | Run 2 | Bkgd |  |  |  | e Emission Factor = QPE / No. of Items
Volume at Actual Conditions (m3) | 0.02499 | 0.028363 | 0.029654 |  |  |  | f Emission Factor = QPE / Net Explosive Weight
Volume at EPA Stationary Source Program Standard Conditions (m3) | 0.025161 | 0.028288 | 0.030169 |  |  |  | g If Average Emission Factor = "ND", Minimum Detection Limit Based Concentration = Test Minimum DL in mg/m3
Volume Adjustment Factor | 0.99317 | 1.0026 | 0.98294
Original Analytical Data
Pollutant | Sample ID | Sample Speciation (mg/m3) |  | Detection Limits (mg/m3)
|  | Run 1 | Run 2 | Run 1 | Run 2
Particulate Perchlorate | Sample 1 | ND | ND | 0.085 | 0.075
| Sample 2 | ND | ND | ND | ND
| Background | ND | ND | 0.072 | 0.072
Perchlorate Impinger | Sample 1 | ND | ND | 0.093 | 0.078
| Sample 2 | ND | ND | ND | ND
| Background | ND | ND | 0.075 | 0.075
Contamination Calculations
Pollutant | Amount in Blank (ug) | Field or Method? | Amount in Sample (ug) |  | Percent of Test Value
|  |  | Run 1 | Run 2 | Run 1 | Run 2 | Average
Particulate Perchlorate | ND |  | ND | ND | ND | ND | ND
Perchlorate Impinger | ND |  | ND | ND | ND | ND | ND