## Summary Data
Summary Data
Description of Munition Item Tested | M301A3 81-MM Illuminating Cartridge
DODIC | C226
Test Location | Aberdeen Proving Ground
Date Background Run Conducted | 2000-07-26
Number of Test Runs Conducted | 2
Test Run Number | 1 | 2 | Background
Date Test Run Conducted | 2000-07-26 | 2000-08-03 | 2000-07-26
No. of Items Tested | 1 | 1 | 0
Net Explosive Weight for All Items (lb) | 0.0755 | 0.0755 | 0
Initial Plume Volume (m3) | 14.716 | 14.716 | 14.716

## Final EF SUM
Summary of CO2, Criteria Pollutant, TSP, Toxic Chemical, and Hazardous Air Pollutant Emission Factors
C226 - M301A3 81-MM Illuminating Cartridge
CAS # | Pollutant (Official [AP-42] Notation) | Pollutant (Test Notation) | Emission Factor |  | HAP | Toxic | Detection Limit Based Concentration (mg/m3)
|  |  | lb/item | lb/lb NEW
Carbon Dioxide, Criteria Pollutants, and Total Suspended Paticulates
124-38-9 | Carbon dioxide | CO2 | 0.014608 | 0.19349 | No | No | --
630-08-0 | Carbon monoxide | CO | 0.014285 | 0.1892 | No | No | --
7439-92-1 | Lead | Lead | 1.2779e-06 | 1.6926e-05 | Yes | Yes | --
74-82-8 | Methane | Methane | 4.2254e-05 | 0.00055966 | No | No | --
-- | Oxides of nitrogen | NOx | 0.00036319 | 0.0048104 | No | No | --
-- | PM-2.5 | PM2.5 | 0.00075544 | 0.010006 | No | No | --
-- | PM-10 | PM10 | 0.00092406 | 0.012239 | No | No | --
7446-09-5 | Sulfur dioxide | SO2 | ND | ND | No | No | 0.53248
12789-66-1 | Total suspended particulate | TSP | 0.00086988 | 0.011522 | No | No | --
Toxic Chemicals and Hazardous Air Pollutants
83-32-9 | Acenaphthene | Acenaphthene | 3.9278e-09 | 5.2023e-08 | Yes | No | --
208-96-8 | Acenaphthylene | Acenaphthylene | 1.2221e-07 | 1.6186e-06 | Yes | No | --
75-07-0 | Acetaldehyde | Acetaldehyde | 4.5919e-06 | 6.082e-05 | Yes | Yes | --
75-05-8 | Acetonitrile | Acetonitrile | 1.2724e-06 | 1.6853e-05 | Yes | Yes | --
98-86-2 | Acetophenone | Acetophenone | 1.7343e-07 | 2.2971e-06 | Yes | Yes | --
107-02-8 | Acrolein | Acrolein | ND | ND | Yes | Yes | 0.19755
107-13-1 | Acrylonitrile | Acrylonitrile | 6.5028e-07 | 8.613e-06 | Yes | Yes | --
107-05-1 | Allyl chloride | 3-Chloropropene | ND | ND | Yes | Yes | 0.00089142
7429-90-5 | Aluminum | Aluminum | 1.5067e-05 | 0.00019957 | No | Yes | --
7664-41-7 | Ammonia | NH3 | ND | ND | Yes | No | 7.072
120-12-7 | Anthracene | Anthracene | 4.7646e-09 | 6.3108e-08 | Yes | Yes | --
7440-36-0 | Antimony | Antimony | 4.4665e-07 | 5.9159e-06 | Yes | Yes | --
7440-38-2 | Arsenic | Arsenic | ND | ND | Yes | Yes | 1.1432e-05
7440-39-3 | Barium | Barium | 2.7728e-07 | 3.6726e-06 | No | Yes | --
71-43-2 | Benzene | Benzene | 4.1546e-05 | 0.00055027 | Yes | Yes | --
56-55-3 | Benzo[a]anthracene | Benzo(a)anthracene | 3.6608e-09 | 4.8487e-08 | Yes | Yes | --
205-99-2 | Benzo[b]fluoranthene | Benzo(b)fluoranthene | 9.7675e-09 | 1.2937e-07 | Yes | Yes | --
207-08-9 | Benzo[k]fluoranthene | Benzo(k)fluoranthene | 5.9818e-09 | 7.9229e-08 | Yes | Yes | --
191-24-2 | Benzo[g,h,i]perylene | Benzo(g,h,i)perylene | 7.6352e-09 | 1.0113e-07 | Yes | Yes | --
50-32-8 | Benzo[a]pyrene | Benzo(a)pyrene | 4.274e-09 | 5.661e-08 | Yes | Yes | --
192-97-2 | Benzo[e]pyrene | Benzo(e)pyrene | 7.2036e-09 | 9.5412e-08 | Yes | No | --
100-44-7 | Benzyl chloride | Benzylchloride | ND | ND | Yes | Yes | 0.00026416
7440-41-7 | Beryllium | Beryllium | ND | ND | Yes | Yes | 1.1432e-05
75-25-2 | Bromoform | Bromoform | ND | ND | Yes | Yes | 0.00052568
74-83-9 | Bromomethane | Bromomethane | ND | ND | Yes | Yes | 0.00035546
101-55-3 | 4-Bromophenylphenylether | 4-bromophenyl-phenylether | ND | ND | Yes | Yes | 0.017539
106-99-0 | 1,3-Butadiene | 1,3-Butadiene | ND | ND | Yes | Yes | 0.054005
75-65-0 | t-Butyl alcohol | tert-Butyl Alcohol | ND | ND | Yes | Yes | 0.00040084
85-68-7 | Butylbenzylphthalate | Butylbenzylphthalate | ND | ND | Yes | No | 0.017539
123-72-8 | Butyraldehyde | Butyraldehyde | 9.6273e-07 | 1.2751e-05 | No | Yes | --
7440-43-9 | Cadmium | Cadmium | ND | ND | Yes | Yes | 1.1432e-05
75-15-0 | Carbon disulfide | Carbon Disulfide | 8.2277e-08 | 1.0898e-06 | Yes | Yes | --
56-23-5 | Carbon tetrachloride | Carbontetrachloride | ND | ND | Yes | Yes | 0.00032032
106-47-8 | 4-Chloroaniline | 4-chloroaniline | ND | ND | No | Yes | 0.017539
108-90-7 | Chlorobenzene | Chlorobenzene | ND | ND | Yes | Yes | 0.00023504
75-45-6 | Chlorodifluoromethane | Chlorodifluoromethane | ND | ND | No | Yes | 0.0002518
75-00-3 | Chloroethane | Chloroethane | ND | ND | Yes | Yes | 0.00061733
111-91-1 | bis(2-Chloroethoxy)methane | Bis(2-chloroethoxy)methane | ND | ND | No | Yes | 0.017539
111-44-4 | bis(2-Chloroethyl)ether | Bis(2-chloroethyl)ether | ND | ND | Yes | Yes | 0.017539
67-66-3 | Chloroform | Chloroform | ND | ND | Yes | Yes | 0.00039603
74-87-3 | Chloromethane | Chloromethane | 3.644e-09 | 4.8265e-08 | Yes | Yes | --
91-58-7 | 2-Chloronaphthalene | 2-chloronaphthalene | ND | ND | Yes | No | 0.017539
95-57-8 | 2-Chlorophenol | 2-chlorophenol | ND | ND | No | Yes | 0.017539
7005-72-3 | 4-Chlorophenyl-phenylether | 4-chlorophenyl-phenylether | ND | ND | Yes | No | 0.017539
7440-47-3 | Chromium | Chromium | ND | ND | Yes | Yes | 1.1432e-05
218-01-9 | Chrysene | Chrysene | 9.152e-09 | 1.2122e-07 | Yes | Yes | --
7440-48-4 | Cobalt | Cobalt | ND | ND | Yes | Yes | 1.1432e-05
7440-50-8 | Copper | Copper | 3.5745e-05 | 0.00047345 | No | Yes | --
106-44-5 | p-Cresol | 4-methylphenol | ND | ND | Yes | Yes | 0.017539
4170-30-3 | Crotonaldehyde | Crotonaldehyde | ND | ND | No | Yes | 0.19755
98-82-8 | Cumene | Cumene | 2.7758e-08 | 3.6766e-07 | Yes | Yes | --
57-12-5 | Particulate cyanide | Particulate Cyanide | 1.5877e-06 | 2.1029e-05 | Yes | Yes | --
53-70-3 | Dibenz[a,h]anthracene | Dibenz(a,h)anthracene | 1.2527e-09 | 1.6592e-08 | Yes | Yes | --
132-64-9 | Dibenzofuran | Dibenzofuran | ND | ND | Yes | Yes | 0.017539
106-93-4 | 1,2-Dibromoethane | 1,2-Dibromoethane | ND | ND | Yes | Yes | 0.00039104
84-74-2 | Dibutyl phthalate | Dibutyl phthalate | ND | ND | Yes | Yes | 0.085655
95-50-1 | 1,2-Dichlorobenzene | 1,2-Dichlorobenzene | ND | ND | No | Yes | 0.00048922
541-73-1 | 1,3-Dichlorobenzene | 1,3-Dichlorobenzene | ND | ND | No | Yes | 0.00042806
106-46-7 | 1,4-Dichlorobenzene | 1,4-Dichlorobenzene | ND | ND | Yes | Yes | 0.00042806
75-27-4 | Dichlorobromomethane | Bromodichloromethane | ND | ND | No | Yes | 0.00040892
75-71-8 | Dichlorodifluoromethane | Dichlorodifluoromethane | 0 | 0 | No | Yes | --
75-34-3 | 1,1-Dichloroethane | 1,1-Dichloroethane | ND | ND | Yes | Yes | 0.00037066
107-06-2 | 1,2-Dichloroethane | 1,2-Dichloroethane | 6.4306e-07 | 8.5174e-06 | Yes | Yes | --
75-43-4 | Dichlorofluoromethane | Dichlorofluoromethane | ND | ND | No | Yes | 0.00021407
120-83-2 | 2,4-Dichlorophenol | 2,4-dichlorophenol | ND | ND | No | Yes | 0.017539
78-87-5 | 1,2-Dichloropropane | 1,2-Dichloropropane | ND | ND | Yes | Yes | 0.00032906
10061-02-6 | trans-1,3-Dichloropropene | trans-1,3-Dichloropropene | ND | ND | No | Yes | 0.00023082
76-14-2 | Dichlorotetrafluoroethane | Freon 114 | ND | ND | No | Yes | 0.00049775
105-67-9 | 2,4-Dimethylphenol | 2,4-dimethylphenol | ND | ND | No | Yes | 0.017539
131-11-3 | Dimethyl phthalate | Dimethylphthalate | ND | ND | Yes | Yes | 0.017539
99-65-0 | 1,3-Dinitrobenzene | 1,3-Dinitrobenzene | ND | ND | No | Yes | 0.0034262
534-52-1 | 4,6-Dinitro-2-methylphenol | 4,6-dinitro-2-methylphenol | ND | ND | Yes | Yes | 0.035078
51-28-5 | 2,4-Dinitrophenol | 2,4-dinitrophenol | ND | ND | Yes | Yes | 0.035078
121-14-2 | 2,4-Dinitrotoluene | 2,4-Dinitrotoluene | ND | ND | Yes | Yes | 0.0034262
606-20-2 | 2,6-Dinitrotoluene | 2,6-Dinitrotoluene | ND | ND | No | Yes | 0.0034262
123-91-1 | 1,4-Dioxane | 1,4-Dioxane | ND | ND | Yes | Yes | 0.00032988
-- | Total dioxin/furan compounds | Total Dixoin | 2.7293e-12 | 3.6149e-11 | Yes | Yes | --
122-39-4 | Diphenyl amine | Diphenylamine | ND | ND | Yes | Yes | 0.085655
140-88-5 | Ethyl acrylate | Ethyl Acrylate | ND | ND | Yes | Yes | 0.0001666
100-41-4 | Ethylbenzene | Ethylbenzene | 2.2988e-07 | 3.0447e-06 | Yes | Yes | --
74-85-1 | Ethylene | Ethylene | 2.4779e-05 | 0.0003282 | No | Yes | --
117-81-7 | bis(2-Ethylhexyl)phthalate | Dioctyl phthalate | ND | ND | Yes | Yes | 0.085655
206-44-0 | Fluoranthene | Fluoranthene | 7.0575e-09 | 9.3476e-08 | Yes | Yes | --
86-73-7 | Fluorene | Fluorene | 2.6863e-08 | 3.5581e-07 | Yes | No | --
50-00-0 | Formaldehyde | Formaldehyde | 2.2138e-05 | 0.00029322 | Yes | Yes | --
76-13-1 | Freon 113 | Freon 113 | ND | ND | No | Yes | 0.00054696
35822-46-9 | 1,2,3,4,6,7,8-Heptachlorodibenzo-p-dioxin | 1,2,3,4,6,7,8-HpCDD | 4.1651e-13 | 5.5167e-12 | Yes | Yes | --
67562-39-4 | 1,2,3,4,6,7,8-Heptachlorodibenzofuran | 1,2,3,4,6,7,8-HpCDF | 3.1787e-14 | 4.2102e-13 | Yes | Yes | --
55673-89-7 | 1,2,3,4,7,8,9-Heptachlorodibenzofuran | 1234789-HPCDF | ND | ND | Yes | Yes | 1.0213e-09
118-74-1 | Hexachlorobenzene | Hexachlorobenzene | ND | ND | Yes | Yes | 0.017539
87-68-3 | Hexachlorobutadiene | Hexachlorobutadiene | ND | ND | Yes | Yes | 0.00076003
77-47-4 | Hexacholorocyclopentadiene | Hexachlorocyclopentadiene | ND | ND | Yes | Yes | 0.017539
39227-28-6 | 1,2,3,4,7,8-Hexachlorodibenzo-p-dioxin | 123478-HXCDD | ND | ND | Yes | Yes | 7.4687e-10
57653-85-7 | 1,2,3,6,7,8-Hexachlorodibenzo-p-dioxin | 123678-HXCDD | 2.3512e-14 | 3.1142e-13 | Yes | Yes | --
19408-74-3 | 1,2,3,7,8,9-Hexachlorodibenzo-p-dioxin | 123789-HXCDD | ND | ND | Yes | Yes | 1.3128e-09
70648-26-9 | 1,2,3,4,7,8-Hexachlorodibenzofuran | 1,2,3,4,7,8-HxCDF | ND | ND | Yes | Yes | 1.0394e-09
57117-44-9 | 1,2,3,6,7,8-Hexachlorodibenzofuran | 1,2,3,6,7,8-HxCDF | ND | ND | Yes | Yes | 1.0796e-09
72918-21-9 | 1,2,3,7,8,9-Hexachlorodibenzofuran | 123789-HXCDF | ND | ND | Yes | Yes | 7.8407e-10
60851-34-5 | 2,3,4,6,7,8-Hexachlorodibenzofuran | 2,3,4,6,7,8-HxCDF | ND | ND | Yes | Yes | 4.1214e-10
67-72-1 | Hexachloroethane | Hexachlorethane | ND | ND | Yes | Yes | 0.0005909
110-54-3 | Hexane | n-Hexane | ND | ND | Yes | Yes | 0.078872
7647-01-0 | Hydrochloric acid | Hydrogen Chloride | ND | ND | Yes | Yes | 0.20742
74-90-8 | Hydrogen cyanide | Hydrogen Cyanide | 1.9019e-06 | 2.519e-05 | Yes | Yes | --
7664-39-3 | Hydrogen fluoride | Hydrogen Fluoride | ND | ND | Yes | Yes | 0.20742
193-39-5 | Indeno[1,2,3-cd]pyrene | Indeno(1,2,3-cd)pyrene | 6.6257e-09 | 8.7757e-08 | Yes | Yes | --
78-59-1 | Isophorone | Isophorone | ND | ND | Yes | No | 0.017539
7439-92-1 | Lead | Lead | 1.2779e-06 | 1.6926e-05 | Yes | Yes | --
7439-96-5 | Manganese | Manganese | 3.1547e-07 | 4.1784e-06 | Yes | Yes | --
96-33-3 | Methyl acrylate | Methyl Acrylate | ND | ND | No | Yes | 0.00025072
74-95-3 | Methylene bromide | Dibromomethane | ND | ND | No | Yes | 0.00050619
75-09-2 | Methylene chloride | Methylenechloride | 1.595e-06 | 2.1126e-05 | Yes | Yes | --
78-93-3 | Methyl ethyl ketone | 2-Butanone | 8.3143e-08 | 1.1012e-06 | Yes | Yes | --
74-88-4 | Methyl iodide | Methyl Iodide | ND | ND | Yes | Yes | 0.00035428
108-10-1 | Methyl isobutyl ketone | 4-Methyl-2-pentanone | ND | ND | Yes | Yes | 0.0003328
80-62-6 | Methyl methacrylate | Methyl Methacrylate | 3.2878e-08 | 4.3547e-07 | Yes | Yes | --
91-57-6 | 2-Methylnaphthalene | 2-Methylnaphthalene | ND | ND | Yes | No | 0.017539
95-48-7 | 2-Methylphenol | 2-methylphenol | ND | ND | Yes | Yes | 0.017539
1634-04-4 | Methyl tert-butyl ether | Methyl t-Butyl Ether | 3.8172e-08 | 5.0559e-07 | Yes | Yes | --
91-20-3 | Naphthalene | Naphthalene | 9.095e-07 | 1.2046e-05 | Yes | Yes | --
7440-02-0 | Nickel | Nickel | 4.8779e-07 | 6.4607e-06 | Yes | Yes | --
7697-37-2 | Nitric acid | Nitric Acid | ND | ND | No | Yes | 0.20742
100-01-6 | 4-Nitroaniline | 4-nitroaniline | ND | ND | No | Yes | 0.035078
98-95-3 | Nitrobenzene | Nitrobenzene | ND | ND | Yes | Yes | 0.0034262
55-63-0 | Nitroglycerin | Nitroglycerine | 6.6703e-07 | 8.8349e-06 | No | Yes | --
88-75-5 | 2-Nitrophenol | 2-nitrophenol | ND | ND | No | Yes | 0.017539
100-02-7 | 4-Nitrophenol | 4-nitrophenol | ND | ND | Yes | Yes | 0.035078
62-75-9 | n-Nitrosodimethylamine | N-nitrosodimethylamine | ND | ND | Yes | Yes | 0.017539
86-30-6 | n-Nitrosodiphenylamine | N-nitrosodiphenylamine(1) | ND | ND | Yes | Yes | 0.017539
621-64-7 | n-Nitroso-di-n-propylamine | N-nitroso-di-n-propylamine | ND | ND | No | Yes | 0.017539
3268-87-9 | 1,2,3,4,6,7,8,9-Octachlorodibenzo-p-dioxin | OCDD | 2.2575e-12 | 2.99e-11 | Yes | Yes | --
40321-76-4 | 1,2,3,7,8-Pentachlorodibenzo-p-dioxin | 12378-PECDD | ND | ND | Yes | Yes | 1.5128e-09
57117-41-6 | 1,2,3,7,8-Pentachlorodibenzofuran | 12378-PECDF | ND | ND | Yes | Yes | 1.1821e-09
57117-31-4 | 2,3,4,7,8-Pentachlorodibenzofuran | 23478-PECDF | ND | ND | Yes | Yes | 2.1612e-09
87-86-5 | Pentachlorophenol | Pentachlorophenol | ND | ND | Yes | Yes | 0.035078
85-01-8 | Phenanthrene | Phenanthrene | 2.7972e-08 | 3.7049e-07 | Yes | Yes | --
108-95-2 | Phenol | Phenol | 3.2692e-07 | 4.33e-06 | Yes | Yes | --
123-38-6 | Propionaldehyde | Proprionaldehyde | ND | ND | Yes | Yes | 0.19755
115-07-1 | Propylene | Propylene | 3.6748e-06 | 4.8673e-05 | No | Yes | --
129-00-0 | Pyrene | Pyrene | 4.5911e-09 | 6.0809e-08 | Yes | No | --
7782-49-2 | Selenium | Selenium | ND | ND | Yes | Yes | 1.1432e-05
7440-22-4 | Silver | Silver | ND | ND | No | Yes | 1.1432e-05
100-42-5 | Styrene | Styrene | 6.7854e-06 | 8.9873e-05 | Yes | Yes | --
7664-93-9 | Sulfuric acid | Sulfuric Acid | 2.0611e-05 | 0.00027299 | No | Yes | --
1746-01-6 | 2,3,7,8-Tetrachlorodibenzo-p-dioxin | 2378-TCDD | ND | ND | Yes | Yes | 1.162e-09
51207-31-9 | 2,3,7,8-Tetrachlorodibenzofuran | 2,3,7,8-TCDF | ND | ND | Yes | Yes | 1.163e-09
630-20-6 | 1,1,1,2-Tetrachloroethane | 1,1,1,2-Tetrachloroethane | ND | ND | No | Yes | 0.00034913
79-34-5 | 1,1,2,2-Tetrachloroethane | 1,1,2,2-Tetrachloroethane | ND | ND | Yes | Yes | 0.00034944
127-18-4 | Tetrachloroethylene | Tertrachloroethene | ND | ND | Yes | Yes | 0.00041391
7440-28-0 | Thallium | Thallium | ND | ND | No | Yes | 1.1432e-05
108-88-3 | Toluene | Toluene | 2.8684e-06 | 3.7993e-05 | Yes | Yes | --
120-82-1 | 1,2,4-Trichlorobenzene | 1,2,4-Trichlorobenzene | ND | ND | Yes | Yes | 0.00128
71-55-6 | 1,1,1-Trichloroethane | 1,1,1-Trichloroethane | 1.7331e-07 | 2.2956e-06 | Yes | Yes | --
79-00-5 | 1,1,2-Trichloroethane | 1,1,2-Trichloroethane | ND | ND | Yes | Yes | 0.00027664
75-69-4 | Trichlorofluoromethane | Trichloroflouromethane | 0 | 0 | No | Yes | --
95-95-4 | 2,4,5-Trichlorophenol | 2,4,5-trichlorophenol | ND | ND | Yes | Yes | 0.017539
88-06-2 | 2,4,6-Trichlorophenol | 2,4,6-trichlorophenol | ND | ND | Yes | Yes | 0.017539
96-18-4 | 1,2,3-Trichloropropane | 1,2,3-Trichloropropane | ND | ND | No | Yes | 0.00049065
95-63-6 | 1,2,4-Trimethylbenzene | 1,2,4-Trimethylbenzene | 4.3304e-08 | 5.7356e-07 | No | Yes | --
540-84-1 | 2,2,4-Trimethylpentane | Isooctane | ND | ND | Yes | No | 0.00019008
7440-62-2 | Vanadium | Vanadium | ND | ND | No | Yes | 1.1432e-05
108-05-4 | Vinyl acetate | Vinyl Acetate | ND | ND | Yes | Yes | 0.00039395
75-01-4 | Vinyl chloride | Vinyl Chloride | ND | ND | Yes | Yes | 0.00026
75-35-4 | Vinylidene chloride | 1,1-Dichlorethene | ND | ND | Yes | Yes | 0.00020584
106-42-3, 108-38-3 | m-Xylene, p-Xylene | m&p-Xylene | 2.2951e-07 | 3.0399e-06 | Yes | Yes | --
95-47-6 | o-Xylene | o-Xylene | 2.2951e-07 | 3.0399e-06 | Yes | Yes | --
7440-66-6 | Zinc | Zinc | 8.9778e-05 | 0.0011891 | No | Yes | --
Other Pollutants
67-64-1 | Acetone | Acetone | ND | ND | No | No | 0.98773
74-86-2 | Acetylene | Acetylene | 1.8869e-05 | 0.00024992 | No | No | --
35572-78-2 | 2-Amino-4,6-dinitrotoluene | 2-Amino-4,6-Dinitrotoluene | ND | ND | No | No | 0.0034262
19406-51-0 | 4-Amino-2,6-dinitrotoluene | 4-Amino-2,6-Dinitrotoluene | ND | ND | No | No | 0.0034262
100-52-7 | Benzaldehyde | Benzaldehyde | ND | ND | No | No | 0.19755
100-47-0 | Benzonitrile | Benzonitrile | 2.9771e-07 | 3.9432e-06 | No | No | --
100-51-6 | Benzyl alcohol | Benzyl alcohol | ND | ND | No | No | 0.017539
694-87-1 | Bicyclo[4.2.0]octa-1,3,5-triene | Bicyclo[4.2.0]octa-1,3,5-triene | 3.848e-06 | 5.0967e-05 | No | No | --
108-86-1 | Bromobenzene | Bromobenzene | ND | ND | No | No | 0.0003919
460-12-8 | 1,3-Butadiyne | 1,3-Butadiyne | 1.0839e-07 | 1.4356e-06 | No | No | --
106-97-8 | Butane | Butane | ND | ND | No | No | 0.05803
590-18-1 | cis-Butene | cis-butene | ND | ND | No | No | 0.05603
624-64-6 | trans-Butene | trans-Butene | ND | ND | No | No | 0.05603
689-97-4 | 1-Buten-3-yne | 1-Buten-3-yne | 3.0068e-07 | 3.9825e-06 | No | No | --
107-00-6 | 1-Butyne | 1-Butyne | ND | ND | No | No | 0.054003
503-17-3 | 2-Butyne | 2-Butyne | ND | ND | No | No | 0.054003
7440-70-2 | Calcium | Calcium | 3.8637e-07 | 5.1174e-06 | No | No | --
39638-32-9 | bis(2-Chloroisopropyl)ether | Bis(2-chloroisopropyl)ether | ND | ND | No | No | 0.017539
59-50-7 | 4-Chloro-3-methylphenol | 4-chloro-3-methylphenol | ND | ND | No | No | 0.017539
124-48-1 | Dibromochloromethane | Dibromochloromethane | ND | ND | No | No | 0.00051969
117-84-0 | Di-n-octylphthalate | Di-n-octylphthalate | ND | ND | No | No | 0.017539
334-48-5 | n-Decanoic acid | n-Decanoic acid | 7.9115e-07 | 1.0479e-05 | No | No | --
156-59-2 | cis-1,2-Dichloroethene | cis-1,2-Dichloroethene | ND | ND | No | No | 0.00020164
156-60-5 | trans-1,2-Dichloroethene | trans-1,2,-Dichloroethene | ND | ND | No | No | 0.00048422
10061-01-5 | cis-1,3-Dichloropropene | cis-1,3-Dichloropropene | ND | ND | No | No | 0.00040892
84-66-2 | Diethylphthalate | Diethylphthalate | ND | ND | No | No | 0.017539
5779-94-2 | 2,5-Dimethylbenzaldehyde | 2,5-Dimethylbenzaldehyde | ND | ND | No | No | 0.19755
74-84-0 | Ethane | Ethane | ND | ND | No | No | 0.030022
64-17-5 | Ethanol | Ethanol | 1.995e-07 | 2.6423e-06 | No | No | --
141-78-6 | Ethyl acetate | Ethyl Acetate | ND | ND | No | No | 0.0013562
97-63-2 | Ethyl methacrylate | Ethyl Methacrylate | ND | ND | No | No | 0.00033238
622-96-8 | 4-Ethyltoluene | 4-Ethyltoluene | 6.0721e-08 | 8.0426e-07 | No | No | --
110-00-9 | Furan | Furan | 1.9653e-07 | 2.603e-06 | No | No | --
142-82-5 | Heptane | Heptane | 2.3503e-08 | 3.113e-07 | No | No | --
66-25-1 | Hexaldehyde | Hexaldehyde | ND | ND | No | No | 0.19755
591-78-6 | 2-Hexanone | 2-Hexanone | ND | ND | No | No | 0.0002912
592-41-6 | 1-Hexene | 1-Hexene | 2.4297e-07 | 3.2181e-06 | No | No | --
2691-41-0 | HMX | HMX | ND | ND | No | No | 0.0068524
10035-10-6 | Hydrogen bromide | Hydrogen Bromide | ND | ND | No | No | 0.20742
95-13-6 | Indene | Indene | 6.6943e-07 | 8.8667e-06 | No | No | --
75-28-5 | Isobutane | Isobutane | ND | ND | No | No | 0.055609
115-11-7 | Isobutylene | Isobutylene | ND | ND | No | No | 0.056017
590-86-3 | Isovaleraldehyde | Isovaleraldehyde | ND | ND | No | No | 0.19755
7439-95-4 | Magnesium | Magnesium | 0 | 0 | No | No | --
98-83-9 | alpha-Methylstyrene | Alpha Methyl Styrene | 2.8147e-08 | 3.7281e-07 | No | No | --
88-74-7 | 2-Nitroaniline | 2-nitroaniline | ND | ND | No | No | 0.017539
99-09-2 | 3-Nitroaniline | 3-nitroaniline | ND | ND | No | No | 0.035078
88-72-2 | 2-Nitrotoluene | 2-Nitrotoluene | ND | ND | No | No | 0.0034262
99-08-1 | 3-Nitrotoluene | 3-Nitrotoluene | ND | ND | No | No | 0.0034262
99-99-0 | 4-Nitrotoluene | 4-Nitrotoluene | ND | ND | No | No | 0.0034262
124-19-6 | Nonanal | Nonanal | 7.3029e-07 | 9.6727e-06 | No | No | --
111-65-9 | Octane | Octane | ND | ND | No | No | 0.00019008
78-11-5 | Pentaerythritol tetranitrate | Pentaerythritoltetranitrate | ND | ND | No | No | 0.0068524
109-66-0 | Pentane | n-Pentane | ND | ND | No | No | 0.072035
536-74-3 | Phenylethyne | Phenylethyne | 1.1794e-06 | 1.5622e-05 | No | No | --
7664-38-2 | Phosphoric acid | Phosphoric Acid | ND | ND | No | No | 0.20742
74-98-6 | Propane | Propane | ND | ND | No | No | 0.044029
74-99-7 | Propyne | Propyne | 1.0865e-06 | 1.439e-05 | No | No | --
121-82-4 | RDX | RDX | ND | ND | No | No | 0.0034262
479-45-8 | Tetryl | Tetryl | ND | ND | No | No | 0.0034262
1334-78-7 | o,m,p-Tolualdehyde | o,m,p-Tolualdehyde | ND | ND | No | No | 0.59264
25323-89-1 | Trichloroethane | Trichloroethane | ND | ND | No | No | 0.00029797
108-67-8 | 1,3,5-Trimethylbenzene | 1,3,5-Trimethylbenzene | 5.1965e-08 | 6.8827e-07 | No | No | --
99-35-4 | 1,3,5-Trinitrobenzene | 1,3,5-Trinitrobenzene | ND | ND | No | No | 0.0034262
118-96-7 | 2,4,6-Trinitrotoluene | 2,4,6-Trinitrotoluene | ND | ND | No | No | 0.0034262
110-62-3 | Valeraldehyde | Valeraldehyde | ND | ND | No | No | 0.19755
109-52-4 | Valeric acid | Pentanoic acid | 1.2878e-06 | 1.7057e-05 | No | No | --
Note 1: Blue shading indicates poor precision. These compounds had a relative percent difference greater than 100% within a test.
Note 2: Purple shading indicates compound detected in the lab blank at levels between 20 and 50% of test values. These emission factors are biased high.
Note 3: Orange shading indicates tentatively identified compounds (TICs).
Note 4: lb/lb NEW factors may be slightly different for the same lb/item value due to rounding.
Note on F10: Kaobrian: lead compounds
Note on F18: Kaobrian: POM
Note on F19: Kaobrian: POM
Note on F28: Kaobrian: POM
Note on F29: Kaobrian: "antimony compounds"
Note on F30: Kaobrian: Arsenic Compounds
Note on F33: Kaobrian: POM
Note on F34: Kaobrian: POM
Note on F35: Kaobrian: POM
Note on F36: Kaobrian: POM
Note on F37: Kaobrian: POM
Note on F38: Kaobrian: POM
Note on F40: Kaobrian: Beryllium Compounds
Note on F43: Kaobrian: POM
Note on F46: Kaobrian: looks like POM
Note on F48: Kaobrian: cadmium compounds
Note on F59: Kaobrian: looks like POM
Note on F61: Kaobrian: looks like POM
Note on F62: Kaobrian: Chromium compounds
Note on F63: Kaobrian: POM
Note on F64: Kaobrian: cobalt compounds
Note on F69: Kaobrian: cyanide compounds
Note on F70: Kaobrian: POM
Note on F100: Kaobrian: POM
Note on F101: Kaobrian: POM
Note on F120: Kaobrian: cyanide compounds
Note on F122: Kaobrian: POM
Note on F125: Kaobrian: manganese compounds
Note on F133: Kaobrian: POM
Note on F137: Kaobrian: Nickel compounds
Note on F145: Kaobrian: POM
Note on F152: Kaobrian: POM
Note on F156: Kaobrian: POM
Note on F157: Kaobrian: Selenium Compounds
Note on F161: Kaobrian: POM

## EF SUM with duplicates
Summary of CO2, Criteria Pollutant, TSP, Toxic Chemical, and Hazardous Air Pollutant Emission Factors
C226 - M301A3 81-MM Illuminating Cartridge
CAS # | Pollutant (Official [AP-42] Notation) | Pollutant (Test Notation) | Emission Factor |  | HAP | Toxic | Detection Limit Based Concentration (mg/m3)
|  |  | lb/item | lb/lb NEW
Carbon Dioxide, Criteria Pollutants, and Total Suspended Paticulates
124-38-9 | Carbon dioxide | CO2 | 0.014608 | 0.19349 | No | No | --
630-08-0 | Carbon monoxide | CO | 0.014285 | 0.1892 | No | No | --
7439-92-1 | Lead | Lead | 1.2779e-06 | 1.6926e-05 | Yes | Yes | --
74-82-8 | Methane | Methane | 4.2254e-05 | 0.00055966 | No | No | --
74-82-8 | Methane | Methane | Not Tested | Not Tested | No | No | --
-- | Oxides of nitrogen | NOx | 0.00036319 | 0.0048104 | No | No | --
-- | PM-2.5 | PM2.5 | 0.00075544 | 0.010006 | No | No | --
-- | PM-10 | PM10 | 0.00092406 | 0.012239 | No | No | --
7446-09-5 | Sulfur dioxide | SO2 | ND | ND | No | No | 0.53248
12789-66-1 | Total suspended particulate | TSP | 0.00086988 | 0.011522 | No | No | --
Toxic Chemicals and Hazardous Air Pollutants
83-32-9 | Acenaphthene | Acenaphthene | ND | ND | Yes | No | 0.017539
83-32-9 | Acenaphthene | Acenaphthene | 3.9278e-09 | 5.2023e-08 | Yes | No | --
208-96-8 | Acenaphthylene | Acenaphthylene | ND | ND | Yes | No | 0.017539
208-96-8 | Acenaphthylene | Acenaphthylene | 1.2221e-07 | 1.6186e-06 | Yes | No | --
75-07-0 | Acetaldehyde | Acetaldehyde | 4.5919e-06 | 6.082e-05 | Yes | Yes | --
75-05-8 | Acetonitrile | Acetonitrile | 1.2724e-06 | 1.6853e-05 | Yes | Yes | --
98-86-2 | Acetophenone | Acetophenone | 1.7343e-07 | 2.2971e-06 | Yes | Yes | --
107-02-8 | Acrolein | Acrolein | ND | ND | Yes | Yes | 0.19755
107-02-8 | Acrolein | Acrolein | 2.7513e-06 | 3.6441e-05 | Yes | Yes | --
107-13-1 | Acrylonitrile | Acrylonitrile | 6.5028e-07 | 8.613e-06 | Yes | Yes | --
107-05-1 | Allyl chloride | 3-Chloropropene | ND | ND | Yes | Yes | 0.00089142
7429-90-5 | Aluminum | Aluminum | 1.5067e-05 | 0.00019957 | No | Yes | --
7664-41-7 | Ammonia | NH3 | ND | ND | Yes | No | 7.072
120-12-7 | Anthracene | Anthracene | ND | ND | Yes | Yes | 0.017539
120-12-7 | Anthracene | Anthracene | 4.7646e-09 | 6.3108e-08 | Yes | Yes | --
7440-36-0 | Antimony | Antimony | 4.4665e-07 | 5.9159e-06 | Yes | Yes | --
7440-38-2 | Arsenic | Arsenic | ND | ND | Yes | Yes | 1.1432e-05
7440-39-3 | Barium | Barium | 2.7728e-07 | 3.6726e-06 | No | Yes | --
71-43-2 | Benzene | Benzene | 4.1546e-05 | 0.00055027 | Yes | Yes | --
56-55-3 | Benzo[a]anthracene | Benzo(a)anthracene | ND | ND | Yes | Yes | 0.017539
56-55-3 | Benzo[a]anthracene | Benzo(a)anthracene | 3.6608e-09 | 4.8487e-08 | Yes | Yes | --
205-99-2 | Benzo[b]fluoranthene | Benzo(b)fluoranthene | ND | ND | Yes | Yes | 0.017539
205-99-2 | Benzo[b]fluoranthene | Benzo(b)fluoranthene | 9.7675e-09 | 1.2937e-07 | Yes | Yes | --
207-08-9 | Benzo[k]fluoranthene | Benzo(k)fluoranthene | ND | ND | Yes | Yes | 0.017539
207-08-9 | Benzo[k]fluoranthene | Benzo(k)fluoranthene | 5.9818e-09 | 7.9229e-08 | Yes | Yes | --
191-24-2 | Benzo[g,h,i]perylene | Benzo(g,h,i)perylene | ND | ND | Yes | Yes | 0.017539
191-24-2 | Benzo[g,h,i]perylene | Benzo(g,h,i)perylene | 7.6352e-09 | 1.0113e-07 | Yes | Yes | --
50-32-8 | Benzo[a]pyrene | Benzo(a)pyrene | ND | ND | Yes | Yes | 0.017539
50-32-8 | Benzo[a]pyrene | Benzo(a)pyrene | 4.274e-09 | 5.661e-08 | Yes | Yes | --
192-97-2 | Benzo[e]pyrene | Benzo(e)pyrene | 7.2036e-09 | 9.5412e-08 | Yes | No | --
100-44-7 | Benzyl chloride | Benzylchloride | ND | ND | Yes | Yes | 0.00026416
7440-41-7 | Beryllium | Beryllium | ND | ND | Yes | Yes | 1.1432e-05
75-25-2 | Bromoform | Bromoform | ND | ND | Yes | Yes | 0.00052568
74-83-9 | Bromomethane | Bromomethane | ND | ND | Yes | Yes | 0.00035546
101-55-3 | 4-Bromophenylphenylether | 4-bromophenyl-phenylether | ND | ND | Yes | Yes | 0.017539
106-99-0 | 1,3-Butadiene | 1,3-Butadiene | 3.5076e-07 | 4.6458e-06 | Yes | Yes | --
106-99-0 | 1,3-Butadiene | 1,3-Butadiene | ND | ND | Yes | Yes | 0.054005
75-65-0 | t-Butyl alcohol | tert-Butyl Alcohol | ND | ND | Yes | Yes | 0.00040084
85-68-7 | Butylbenzylphthalate | Butylbenzylphthalate | ND | ND | Yes | No | 0.017539
123-72-8 | Butyraldehyde | Butyraldehyde | 9.6273e-07 | 1.2751e-05 | No | Yes | --
7440-43-9 | Cadmium | Cadmium | ND | ND | Yes | Yes | 1.1432e-05
75-15-0 | Carbon disulfide | Carbon Disulfide | 8.2277e-08 | 1.0898e-06 | Yes | Yes | --
56-23-5 | Carbon tetrachloride | Carbontetrachloride | ND | ND | Yes | Yes | 0.00032032
106-47-8 | 4-Chloroaniline | 4-chloroaniline | ND | ND | No | Yes | 0.017539
108-90-7 | Chlorobenzene | Chlorobenzene | ND | ND | Yes | Yes | 0.00023504
75-45-6 | Chlorodifluoromethane | Chlorodifluoromethane | ND | ND | No | Yes | 0.0002518
75-00-3 | Chloroethane | Chloroethane | ND | ND | Yes | Yes | 0.00061733
111-91-1 | bis(2-Chloroethoxy)methane | Bis(2-chloroethoxy)methane | ND | ND | No | Yes | 0.017539
111-44-4 | bis(2-Chloroethyl)ether | Bis(2-chloroethyl)ether | ND | ND | Yes | Yes | 0.017539
67-66-3 | Chloroform | Chloroform | ND | ND | Yes | Yes | 0.00039603
74-87-3 | Chloromethane | Chloromethane | 3.644e-09 | 4.8265e-08 | Yes | Yes | --
91-58-7 | 2-Chloronaphthalene | 2-chloronaphthalene | ND | ND | Yes | No | 0.017539
95-57-8 | 2-Chlorophenol | 2-chlorophenol | ND | ND | No | Yes | 0.017539
7005-72-3 | 4-Chlorophenyl-phenylether | 4-chlorophenyl-phenylether | ND | ND | Yes | No | 0.017539
7440-47-3 | Chromium | Chromium | ND | ND | Yes | Yes | 1.1432e-05
218-01-9 | Chrysene | Chrysene | ND | ND | Yes | Yes | 0.017539
218-01-9 | Chrysene | Chrysene | 9.152e-09 | 1.2122e-07 | Yes | Yes | --
7440-48-4 | Cobalt | Cobalt | ND | ND | Yes | Yes | 1.1432e-05
7440-50-8 | Copper | Copper | 3.5745e-05 | 0.00047345 | No | Yes | --
106-44-5 | p-Cresol | 4-methylphenol | ND | ND | Yes | Yes | 0.017539
4170-30-3 | Crotonaldehyde | Crotonaldehyde | ND | ND | No | Yes | 0.19755
98-82-8 | Cumene | Cumene | 2.7758e-08 | 3.6766e-07 | Yes | Yes | --
57-12-5 | Particulate cyanide | Particulate Cyanide | 1.5877e-06 | 2.1029e-05 | Yes | Yes | --
53-70-3 | Dibenz[a,h]anthracene | Dibenz(a,h)anthracene | ND | ND | Yes | Yes | 0.017539
53-70-3 | Dibenz[a,h]anthracene | Dibenz(a,h)anthracene | 1.2527e-09 | 1.6592e-08 | Yes | Yes | --
132-64-9 | Dibenzofuran | Dibenzofuran | ND | ND | Yes | Yes | 0.017539
106-93-4 | 1,2-Dibromoethane | 1,2-Dibromoethane | ND | ND | Yes | Yes | 0.00039104
84-74-2 | Dibutyl phthalate | Di-n-butylphthalate | 3.8761e-07 | 5.1339e-06 | Yes | Yes | --
84-74-2 | Dibutyl phthalate | Dibutyl phthalate | ND | ND | Yes | Yes | 0.085655
95-50-1 | 1,2-Dichlorobenzene | 1,2-Dichlorobenzene | ND | ND | No | Yes | 0.00048922
95-50-1 | 1,2-Dichlorobenzene | 1,2-dichlorobenzene | ND | ND | No | Yes | 0.017539
541-73-1 | 1,3-Dichlorobenzene | 1,3-Dichlorobenzene | ND | ND | No | Yes | 0.00042806
541-73-1 | 1,3-Dichlorobenzene | 1,3-dichlorobenzene | ND | ND | No | Yes | 0.017539
106-46-7 | 1,4-Dichlorobenzene | 1,4-Dichlorobenzene | ND | ND | Yes | Yes | 0.00042806
106-46-7 | 1,4-Dichlorobenzene | 1,4-dichlorobenzene | ND | ND | Yes | Yes | 0.017539
75-27-4 | Dichlorobromomethane | Bromodichloromethane | ND | ND | No | Yes | 0.00040892
75-71-8 | Dichlorodifluoromethane | Dichlorodifluoromethane | 0 | 0 | No | Yes | --
75-34-3 | 1,1-Dichloroethane | 1,1-Dichloroethane | ND | ND | Yes | Yes | 0.00037066
107-06-2 | 1,2-Dichloroethane | 1,2-Dichloroethane | 6.4306e-07 | 8.5174e-06 | Yes | Yes | --
75-43-4 | Dichlorofluoromethane | Dichlorofluoromethane | ND | ND | No | Yes | 0.00021407
120-83-2 | 2,4-Dichlorophenol | 2,4-dichlorophenol | ND | ND | No | Yes | 0.017539
78-87-5 | 1,2-Dichloropropane | 1,2-Dichloropropane | ND | ND | Yes | Yes | 0.00032906
10061-02-6 | trans-1,3-Dichloropropene | trans-1,3-Dichloropropene | ND | ND | No | Yes | 0.00023082
76-14-2 | Dichlorotetrafluoroethane | Freon 114 | ND | ND | No | Yes | 0.00049775
105-67-9 | 2,4-Dimethylphenol | 2,4-dimethylphenol | ND | ND | No | Yes | 0.017539
131-11-3 | Dimethyl phthalate | Dimethylphthalate | ND | ND | Yes | Yes | 0.017539
99-65-0 | 1,3-Dinitrobenzene | 1,3-Dinitrobenzene | ND | ND | No | Yes | 0.0034262
534-52-1 | 4,6-Dinitro-2-methylphenol | 4,6-dinitro-2-methylphenol | ND | ND | Yes | Yes | 0.035078
51-28-5 | 2,4-Dinitrophenol | 2,4-dinitrophenol | ND | ND | Yes | Yes | 0.035078
121-14-2 | 2,4-Dinitrotoluene | 2,4-dinitrotoluene | ND | ND | Yes | Yes | 0.017539
121-14-2 | 2,4-Dinitrotoluene | 2,4-Dinitrotoluene | ND | ND | Yes | Yes | 0.0034262
606-20-2 | 2,6-Dinitrotoluene | 2,6-dinitrotoluene | ND | ND | No | Yes | 0.017539
606-20-2 | 2,6-Dinitrotoluene | 2,6-Dinitrotoluene | ND | ND | No | Yes | 0.0034262
123-91-1 | 1,4-Dioxane | 1,4-Dioxane | ND | ND | Yes | Yes | 0.00032988
-- | Total dioxin/furan compounds | Total Dixoin | 2.7293e-12 | 3.6149e-11 | Yes | Yes | --
122-39-4 | Diphenyl amine | Diphenylamine | ND | ND | Yes | Yes | 0.085655
140-88-5 | Ethyl acrylate | Ethyl Acrylate | ND | ND | Yes | Yes | 0.0001666
100-41-4 | Ethylbenzene | Ethylbenzene | 2.2988e-07 | 3.0447e-06 | Yes | Yes | --
74-85-1 | Ethylene | Ethylene | 2.4779e-05 | 0.0003282 | No | Yes | --
117-81-7 | bis(2-Ethylhexyl)phthalate | bis(2-Ethylhexyl)phthalate | 4.442e-07 | 5.8834e-06 | Yes | Yes | --
117-81-7 | bis(2-Ethylhexyl)phthalate | Dioctyl phthalate | ND | ND | Yes | Yes | 0.085655
206-44-0 | Fluoranthene | Fluoranthene | ND | ND | Yes | Yes | 0.017539
206-44-0 | Fluoranthene | Fluoranthene | 7.0575e-09 | 9.3476e-08 | Yes | Yes | --
86-73-7 | Fluorene | Fluorene | ND | ND | Yes | No | 0.017539
86-73-7 | Fluorene | Fluorene | 2.6863e-08 | 3.5581e-07 | Yes | No | --
50-00-0 | Formaldehyde | Formaldehyde | 2.2138e-05 | 0.00029322 | Yes | Yes | --
76-13-1 | Freon 113 | Freon 113 | ND | ND | No | Yes | 0.00054696
35822-46-9 | 1,2,3,4,6,7,8-Heptachlorodibenzo-p-dioxin | 1,2,3,4,6,7,8-HpCDD | 4.1651e-13 | 5.5167e-12 | Yes | Yes | --
67562-39-4 | 1,2,3,4,6,7,8-Heptachlorodibenzofuran | 1,2,3,4,6,7,8-HpCDF | 3.1787e-14 | 4.2102e-13 | Yes | Yes | --
55673-89-7 | 1,2,3,4,7,8,9-Heptachlorodibenzofuran | 1234789-HPCDF | ND | ND | Yes | Yes | 1.0213e-09
118-74-1 | Hexachlorobenzene | Hexachlorobenzene | ND | ND | Yes | Yes | 0.017539
87-68-3 | Hexachlorobutadiene | Hexachlorobutadiene | ND | ND | Yes | Yes | 0.00076003
87-68-3 | Hexachlorobutadiene | Hexachlorobutadiene | ND | ND | Yes | Yes | 0.017539
77-47-4 | Hexacholorocyclopentadiene | Hexachlorocyclopentadiene | ND | ND | Yes | Yes | 0.017539
39227-28-6 | 1,2,3,4,7,8-Hexachlorodibenzo-p-dioxin | 123478-HXCDD | ND | ND | Yes | Yes | 7.4687e-10
57653-85-7 | 1,2,3,6,7,8-Hexachlorodibenzo-p-dioxin | 123678-HXCDD | 2.3512e-14 | 3.1142e-13 | Yes | Yes | --
19408-74-3 | 1,2,3,7,8,9-Hexachlorodibenzo-p-dioxin | 123789-HXCDD | ND | ND | Yes | Yes | 1.3128e-09
70648-26-9 | 1,2,3,4,7,8-Hexachlorodibenzofuran | 1,2,3,4,7,8-HxCDF | ND | ND | Yes | Yes | 1.0394e-09
57117-44-9 | 1,2,3,6,7,8-Hexachlorodibenzofuran | 1,2,3,6,7,8-HxCDF | ND | ND | Yes | Yes | 1.0796e-09
72918-21-9 | 1,2,3,7,8,9-Hexachlorodibenzofuran | 123789-HXCDF | ND | ND | Yes | Yes | 7.8407e-10
60851-34-5 | 2,3,4,6,7,8-Hexachlorodibenzofuran | 2,3,4,6,7,8-HxCDF | ND | ND | Yes | Yes | 4.1214e-10
67-72-1 | Hexachloroethane | Hexachloroethane | ND | ND | Yes | Yes | 0.017539
67-72-1 | Hexachloroethane | Hexachlorethane | ND | ND | Yes | Yes | 0.0005909
110-54-3 | Hexane | Hexane | 1.3684e-06 | 1.8124e-05 | Yes | Yes | --
110-54-3 | Hexane | n-Hexane | ND | ND | Yes | Yes | 0.078872
7647-01-0 | Hydrochloric acid | Hydrogen Chloride | ND | ND | Yes | Yes | 0.20742
74-90-8 | Hydrogen cyanide | Hydrogen Cyanide | 1.9019e-06 | 2.519e-05 | Yes | Yes | --
7664-39-3 | Hydrogen fluoride | Hydrogen Fluoride | ND | ND | Yes | Yes | 0.20742
193-39-5 | Indeno[1,2,3-cd]pyrene | Indeno(1,2,3-cd)pyrene | ND | ND | Yes | Yes | 0.017539
193-39-5 | Indeno[1,2,3-cd]pyrene | Indeno(1,2,3-cd)pyrene | 6.6257e-09 | 8.7757e-08 | Yes | Yes | --
78-59-1 | Isophorone | Isophorone | ND | ND | Yes | No | 0.017539
7439-96-5 | Manganese | Manganese | 3.1547e-07 | 4.1784e-06 | Yes | Yes | --
96-33-3 | Methyl acrylate | Methyl Acrylate | ND | ND | No | Yes | 0.00025072
74-95-3 | Methylene bromide | Dibromomethane | ND | ND | No | Yes | 0.00050619
75-09-2 | Methylene chloride | Methylenechloride | 1.595e-06 | 2.1126e-05 | Yes | Yes | --
78-93-3 | Methyl ethyl ketone | 2-Butanone | 8.3143e-08 | 1.1012e-06 | Yes | Yes | --
74-88-4 | Methyl iodide | Methyl Iodide | ND | ND | Yes | Yes | 0.00035428
108-10-1 | Methyl isobutyl ketone | 4-Methyl-2-pentanone | ND | ND | Yes | Yes | 0.0003328
80-62-6 | Methyl methacrylate | Methyl Methacrylate | 3.2878e-08 | 4.3547e-07 | Yes | Yes | --
91-57-6 | 2-Methylnaphthalene | 2-Methylnaphthalene | ND | ND | Yes | No | 0.017539
95-48-7 | 2-Methylphenol | 2-methylphenol | ND | ND | Yes | Yes | 0.017539
1634-04-4 | Methyl tert-butyl ether | Methyl t-Butyl Ether | 3.8172e-08 | 5.0559e-07 | Yes | Yes | --
91-20-3 | Naphthalene | Naphthalene | 1.1909e-06 | 1.5774e-05 | Yes | Yes | --
91-20-3 | Naphthalene | Naphthalene | 9.095e-07 | 1.2046e-05 | Yes | Yes | --
7440-02-0 | Nickel | Nickel | 4.8779e-07 | 6.4607e-06 | Yes | Yes | --
7697-37-2 | Nitric acid | Nitric Acid | ND | ND | No | Yes | 0.20742
100-01-6 | 4-Nitroaniline | 4-nitroaniline | ND | ND | No | Yes | 0.035078
98-95-3 | Nitrobenzene | Nitrobenzene | ND | ND | Yes | Yes | 0.017539
98-95-3 | Nitrobenzene | Nitrobenzene | ND | ND | Yes | Yes | 0.0034262
55-63-0 | Nitroglycerin | Nitroglycerine | 6.6703e-07 | 8.8349e-06 | No | Yes | --
88-75-5 | 2-Nitrophenol | 2-nitrophenol | ND | ND | No | Yes | 0.017539
100-02-7 | 4-Nitrophenol | 4-nitrophenol | ND | ND | Yes | Yes | 0.035078
62-75-9 | n-Nitrosodimethylamine | N-nitrosodimethylamine | ND | ND | Yes | Yes | 0.017539
86-30-6 | n-Nitrosodiphenylamine | N-nitrosodiphenylamine(1) | ND | ND | Yes | Yes | 0.017539
621-64-7 | n-Nitroso-di-n-propylamine | N-nitroso-di-n-propylamine | ND | ND | No | Yes | 0.017539
3268-87-9 | 1,2,3,4,6,7,8,9-Octachlorodibenzo-p-dioxin | OCDD | 2.2575e-12 | 2.99e-11 | Yes | Yes | --
39001-02-0 | 1,2,3,4,6,7,8,9-Octachlorodibenzofuran | OCDF | 4.7932e-14 | 6.3485e-13 | Yes | Yes | --
40321-76-4 | 1,2,3,7,8-Pentachlorodibenzo-p-dioxin | 12378-PECDD | ND | ND | Yes | Yes | 1.5128e-09
57117-41-6 | 1,2,3,7,8-Pentachlorodibenzofuran | 12378-PECDF | ND | ND | Yes | Yes | 1.1821e-09
57117-31-4 | 2,3,4,7,8-Pentachlorodibenzofuran | 23478-PECDF | ND | ND | Yes | Yes | 2.1612e-09
87-86-5 | Pentachlorophenol | Pentachlorophenol | ND | ND | Yes | Yes | 0.035078
85-01-8 | Phenanthrene | Phenanthrene | ND | ND | Yes | Yes | 0.017539
85-01-8 | Phenanthrene | Phenanthrene | 2.7972e-08 | 3.7049e-07 | Yes | Yes | --
108-95-2 | Phenol | Phenol | 3.2692e-07 | 4.33e-06 | Yes | Yes | --
123-38-6 | Propionaldehyde | Proprionaldehyde | ND | ND | Yes | Yes | 0.19755
115-07-1 | Propylene | Propene | 3.3829e-06 | 4.4807e-05 | No | Yes | --
115-07-1 | Propylene | Propylene | 3.6748e-06 | 4.8673e-05 | No | Yes | --
129-00-0 | Pyrene | Pyrene | ND | ND | Yes | No | 0.017539
129-00-0 | Pyrene | Pyrene | 4.5911e-09 | 6.0809e-08 | Yes | No | --
7782-49-2 | Selenium | Selenium | ND | ND | Yes | Yes | 1.1432e-05
7440-22-4 | Silver | Silver | ND | ND | No | Yes | 1.1432e-05
100-42-5 | Styrene | Styrene | 6.7854e-06 | 8.9873e-05 | Yes | Yes | --
7664-93-9 | Sulfuric acid | Sulfuric Acid | 2.0611e-05 | 0.00027299 | No | Yes | --
1746-01-6 | 2,3,7,8-Tetrachlorodibenzo-p-dioxin | 2378-TCDD | ND | ND | Yes | Yes | 1.162e-09
51207-31-9 | 2,3,7,8-Tetrachlorodibenzofuran | 2,3,7,8-TCDF | ND | ND | Yes | Yes | 1.163e-09
630-20-6 | 1,1,1,2-Tetrachloroethane | 1,1,1,2-Tetrachloroethane | ND | ND | No | Yes | 0.00034913
79-34-5 | 1,1,2,2-Tetrachloroethane | 1,1,2,2-Tetrachloroethane | ND | ND | Yes | Yes | 0.00034944
127-18-4 | Tetrachloroethylene | Tertrachloroethene | ND | ND | Yes | Yes | 0.00041391
7440-28-0 | Thallium | Thallium | ND | ND | No | Yes | 1.1432e-05
108-88-3 | Toluene | Toluene | 2.8684e-06 | 3.7993e-05 | Yes | Yes | --
120-82-1 | 1,2,4-Trichlorobenzene | 1,2,4-Trichlorobenzene | ND | ND | Yes | Yes | 0.00128
120-82-1 | 1,2,4-Trichlorobenzene | 1,2,4-trichlorobenzene | ND | ND | Yes | Yes | 0.017539
71-55-6 | 1,1,1-Trichloroethane | 1,1,1-Trichloroethane | 1.7331e-07 | 2.2956e-06 | Yes | Yes | --
79-00-5 | 1,1,2-Trichloroethane | 1,1,2-Trichloroethane | ND | ND | Yes | Yes | 0.00027664
75-69-4 | Trichlorofluoromethane | Trichloroflouromethane | 0 | 0 | No | Yes | --
95-95-4 | 2,4,5-Trichlorophenol | 2,4,5-trichlorophenol | ND | ND | Yes | Yes | 0.017539
88-06-2 | 2,4,6-Trichlorophenol | 2,4,6-trichlorophenol | ND | ND | Yes | Yes | 0.017539
96-18-4 | 1,2,3-Trichloropropane | 1,2,3-Trichloropropane | ND | ND | No | Yes | 0.00049065
95-63-6 | 1,2,4-Trimethylbenzene | 1,2,4-Trimethylbenzene | 4.3304e-08 | 5.7356e-07 | No | Yes | --
540-84-1 | 2,2,4-Trimethylpentane | Isooctane | ND | ND | Yes | No | 0.00019008
7440-62-2 | Vanadium | Vanadium | ND | ND | No | Yes | 1.1432e-05
108-05-4 | Vinyl acetate | Vinyl Acetate | ND | ND | Yes | Yes | 0.00039395
75-01-4 | Vinyl chloride | Vinyl Chloride | ND | ND | Yes | Yes | 0.00026
75-35-4 | Vinylidene chloride | 1,1-Dichlorethene | ND | ND | Yes | Yes | 0.00020584
106-42-3, 108-38-3 | m-Xylene, p-Xylene | m&p-Xylene | 2.2951e-07 | 3.0399e-06 | Yes | Yes | --
95-47-6 | o-Xylene | o-Xylene | 2.2951e-07 | 3.0399e-06 | Yes | Yes | --
7440-66-6 | Zinc | Zinc | 8.9778e-05 | 0.0011891 | No | Yes | --
Other Pollutants
67-64-1 | Acetone | Acetone | ND | ND | No | No | 0.98773
67-64-1 | Acetone | Acetone | 3.3535e-07 | 4.4417e-06 | No | No | --
74-86-2 | Acetylene | Acetylene | 1.8869e-05 | 0.00024992 | No | No | --
35572-78-2 | 2-Amino-4,6-dinitrotoluene | 2-Amino-4,6-Dinitrotoluene | ND | ND | No | No | 0.0034262
19406-51-0 | 4-Amino-2,6-dinitrotoluene | 4-Amino-2,6-Dinitrotoluene | ND | ND | No | No | 0.0034262
100-52-7 | Benzaldehyde | Benzaldehyde | ND | ND | No | No | 0.19755
100-47-0 | Benzonitrile | Benzonitrile | 2.9771e-07 | 3.9432e-06 | No | No | --
100-51-6 | Benzyl alcohol | Benzyl alcohol | ND | ND | No | No | 0.017539
694-87-1 | Bicyclo[4.2.0]octa-1,3,5-triene | Bicyclo[4.2.0]octa-1,3,5-triene | 3.848e-06 | 5.0967e-05 | No | No | --
108-86-1 | Bromobenzene | Bromobenzene | ND | ND | No | No | 0.0003919
460-12-8 | 1,3-Butadiyne | 1,3-Butadiyne | 1.0839e-07 | 1.4356e-06 | No | No | --
106-97-8 | Butane | Butane | ND | ND | No | No | 0.05803
590-18-1 | cis-Butene | cis-butene | ND | ND | No | No | 0.05603
624-64-6 | trans-Butene | trans-Butene | ND | ND | No | No | 0.05603
689-97-4 | 1-Buten-3-yne | 1-Buten-3-yne | 3.0068e-07 | 3.9825e-06 | No | No | --
107-00-6 | 1-Butyne | 1-Butyne | ND | ND | No | No | 0.054003
503-17-3 | 2-Butyne | 2-Butyne | ND | ND | No | No | 0.054003
7440-70-2 | Calcium | Calcium | 3.8637e-07 | 5.1174e-06 | No | No | --
39638-32-9 | bis(2-Chloroisopropyl)ether | Bis(2-chloroisopropyl)ether | ND | ND | No | No | 0.017539
59-50-7 | 4-Chloro-3-methylphenol | 4-chloro-3-methylphenol | ND | ND | No | No | 0.017539
124-48-1 | Dibromochloromethane | Dibromochloromethane | ND | ND | No | No | 0.00051969
334-48-5 | n-Decanoic acid | n-Decanoic acid | 7.9115e-07 | 1.0479e-05 | No | No | --
156-59-2 | cis-1,2-Dichloroethene | cis-1,2-Dichloroethene | ND | ND | No | No | 0.00020164
156-60-5 | trans-1,2-Dichloroethene | trans-1,2,-Dichloroethene | ND | ND | No | No | 0.00048422
10061-01-5 | cis-1,3-Dichloropropene | cis-1,3-Dichloropropene | ND | ND | No | No | 0.00040892
84-66-2 | Diethylphthalate | Diethylphthalate | ND | ND | No | No | 0.017539
5779-94-2 | 2,5-Dimethylbenzaldehyde | 2,5-Dimethylbenzaldehyde | ND | ND | No | No | 0.19755
117-84-0 | Di-n-octylphthalate | Di-n-octylphthalate | ND | ND | No | No | 0.017539
74-84-0 | Ethane | Ethane | ND | ND | No | No | 0.030022
64-17-5 | Ethanol | Ethanol | 1.995e-07 | 2.6423e-06 | No | No | --
141-78-6 | Ethyl acetate | Ethyl Acetate | ND | ND | No | No | 0.0013562
97-63-2 | Ethyl methacrylate | Ethyl Methacrylate | ND | ND | No | No | 0.00033238
622-96-8 | 4-Ethyltoluene | 4-Ethyltoluene | 6.0721e-08 | 8.0426e-07 | No | No | --
110-00-9 | Furan | Furan | 1.9653e-07 | 2.603e-06 | No | No | --
142-82-5 | Heptane | Heptane | 2.3503e-08 | 3.113e-07 | No | No | --
66-25-1 | Hexaldehyde | Hexaldehyde | ND | ND | No | No | 0.19755
591-78-6 | 2-Hexanone | 2-Hexanone | ND | ND | No | No | 0.0002912
592-41-6 | 1-Hexene | 1-Hexene | 2.4297e-07 | 3.2181e-06 | No | No | --
2691-41-0 | HMX | HMX | ND | ND | No | No | 0.0068524
10035-10-6 | Hydrogen bromide | Hydrogen Bromide | ND | ND | No | No | 0.20742
95-13-6 | Indene | Indene | 6.6943e-07 | 8.8667e-06 | No | No | --
75-28-5 | Isobutane | Isobutane | ND | ND | No | No | 0.055609
115-11-7 | Isobutylene | Isobutylene | ND | ND | No | No | 0.056017
590-86-3 | Isovaleraldehyde | Isovaleraldehyde | ND | ND | No | No | 0.19755
7439-95-4 | Magnesium | Magnesium | 0 | 0 | No | No | --
98-83-9 | alpha-Methylstyrene | Alpha Methyl Styrene | 2.8147e-08 | 3.7281e-07 | No | No | --
88-74-7 | 2-Nitroaniline | 2-nitroaniline | ND | ND | No | No | 0.017539
99-09-2 | 3-Nitroaniline | 3-nitroaniline | ND | ND | No | No | 0.035078
88-72-2 | 2-Nitrotoluene | 2-Nitrotoluene | ND | ND | No | No | 0.0034262
99-08-1 | 3-Nitrotoluene | 3-Nitrotoluene | ND | ND | No | No | 0.0034262
99-99-0 | 4-Nitrotoluene | 4-Nitrotoluene | ND | ND | No | No | 0.0034262
124-19-6 | Nonanal | Nonanal | 7.3029e-07 | 9.6727e-06 | No | No | --
111-65-9 | Octane | Octane | ND | ND | No | No | 0.00019008
78-11-5 | Pentaerythritol tetranitrate | Pentaerythritoltetranitrate | ND | ND | No | No | 0.0068524
109-66-0 | Pentane | Pentane | 4.1658e-08 | 5.5177e-07 | No | No | --
109-66-0 | Pentane | n-Pentane | ND | ND | No | No | 0.072035
536-74-3 | Phenylethyne | Phenylethyne | 1.1794e-06 | 1.5622e-05 | No | No | --
7664-38-2 | Phosphoric acid | Phosphoric Acid | ND | ND | No | No | 0.20742
74-98-6 | Propane | Propane | ND | ND | No | No | 0.044029
74-99-7 | Propyne | Propyne | 1.0865e-06 | 1.439e-05 | No | No | --
121-82-4 | RDX | RDX | ND | ND | No | No | 0.0034262
479-45-8 | Tetryl | Tetryl | ND | ND | No | No | 0.0034262
1334-78-7 | o,m,p-Tolualdehyde | o,m,p-Tolualdehyde | ND | ND | No | No | 0.59264
25323-89-1 | Trichloroethane | Trichloroethane | ND | ND | No | No | 0.00029797
108-67-8 | 1,3,5-Trimethylbenzene | 1,3,5-Trimethylbenzene | 5.1965e-08 | 6.8827e-07 | No | No | --
99-35-4 | 1,3,5-Trinitrobenzene | 1,3,5-Trinitrobenzene | ND | ND | No | No | 0.0034262
118-96-7 | 2,4,6-Trinitrotoluene | 2,4,6-Trinitrotoluene | ND | ND | No | No | 0.0034262
110-62-3 | Valeraldehyde | Valeraldehyde | ND | ND | No | No | 0.19755
109-52-4 | Valeric acid | Pentanoic acid | 1.2878e-06 | 1.7057e-05 | No | No | --
Note 1: Green shading indicates a compound that was sampled using two methods. In such instances, the emission factor reported in AP-42 was calculated using the more accurate test method, as indicated by the shading.
Note 2: Orange shading indicates tentatively identified compounds (TICs).
Note 3: Rose shading indicates a compound that was excluded from AP-42 due to its presence in the lab blank at levels greater than 50% of test levels.
Note 4: lb/lb NEW factors may be slightly different for the same lb/item value due to rounding.
Note 5: Red shading indicates test results that did not uniquely identify a compound. These compounds were not included in AP-42.
Note 6: Yellow shading indicates that a test or analytical method was selected that would not typically be chosen for the compound.
Note 7: Blue highlights indicate compounds were downgraded in AP-42 because the percent difference between test samples was greater than 100%.
Note on F10: Kaobrian: lead compounds
Note on F19: Kaobrian: POM
Note on F20: Kaobrian: POM
Note on F21: Kaobrian: POM
Note on F22: Kaobrian: POM
Note on F32: Kaobrian: POM
Note on F33: Kaobrian: POM
Note on F34: Kaobrian: "antimony compounds"
Note on F35: Kaobrian: Arsenic Compounds
Note on F38: Kaobrian: POM
Note on F39: Kaobrian: POM
Note on F40: Kaobrian: POM
Note on F41: Kaobrian: POM
Note on F42: Kaobrian: POM
Note on F43: Kaobrian: POM
Note on F44: Kaobrian: POM
Note on F45: Kaobrian: POM
Note on F46: Kaobrian: POM
Note on F47: Kaobrian: POM
Note on F48: Kaobrian: POM
Note on F50: Kaobrian: Beryllium Compounds
Note on F53: Kaobrian: POM
Note on F57: Kaobrian: looks like POM
Note on F59: Kaobrian: cadmium compounds
Note on F70: Kaobrian: looks like POM
Note on F72: Kaobrian: looks like POM
Note on F73: Kaobrian: Chromium compounds
Note on F74: Kaobrian: POM
Note on F75: Kaobrian: POM
Note on F76: Kaobrian: cobalt compounds
Note on F81: Kaobrian: cyanide compounds
Note on F82: Kaobrian: POM
Note on F83: Kaobrian: POM
Note on F114: Kaobrian: POM
Note on F120: Kaobrian: POM
Note on F121: Kaobrian: POM
Note on F122: Kaobrian: POM
Note on F123: Kaobrian: POM
Note on F145: Kaobrian: cyanide compounds
Note on F147: Kaobrian: POM
Note on F148: Kaobrian: POM
Note on F150: Kaobrian: manganese compounds
Note on F158: Kaobrian: POM
Note on F163: Kaobrian: Nickel compounds
Note on F172: Kaobrian: POM
Note on F180: Kaobrian: POM
Note on F181: Kaobrian: POM
Note on F186: Kaobrian: POM
Note on F187: Kaobrian: POM
Note on F188: Kaobrian: Selenium Compounds
Note on F192: Kaobrian: POM
Note on G53: Kaobrian: polybrominated biphenyl
Note on G71: Kaobrian: chlorophenol

## Sum All EFs
Summary of CEM, FTIR, Acid Gases, Cyanide, Particulates, Metals, Aldehyde, VOC, Hydrocarbon, SVOC, TO-13-PAH, Dioxin-Furan, Energetic, and Emission Factors
C226 - M301A3 81-MM Illuminating Cartridge
Pollutant | Emission Factor |  | Detection Limit Based Concentration (mg/m3)
| (lb/item) | (lb/lb NEW)
CEM
NOx | 0.00036319 | 0.0048104 | --
SO2 | ND | ND | 0.53248
CO | 0.014285 | 0.1892 | --
CO2 | 0.014608 | 0.19349 | --
FTIR
NH3 | ND | ND | 7.072
Methane | Not Tested | Not Tested | --
Acid Gases
Hydrogen Fluoride | ND | ND | 0.20742
Hydrogen Chloride | ND | ND | 0.20742
Hydrogen Bromide | ND | ND | 0.20742
Nitric Acid | ND | ND | 0.20742
Phosphoric Acid | ND | ND | 0.20742
Sulfuric Acid | 2.0611e-05 | 0.00027299 | --
Cyanide
Particulate Cyanide | 1.5877e-06 | 2.1029e-05 | --
Hydrogen Cyanide | 1.9019e-06 | 2.519e-05 | --
Particulates
TSP | 0.00086988 | 0.011522 | --
PM10 | 0.00092406 | 0.012239 | --
PM2.5 | 0.00075544 | 0.010006 | --
Metals
Aluminum | 1.5067e-05 | 0.00019957 | --
Antimony | 4.4665e-07 | 5.9159e-06 | --
Arsenic | ND | ND | 1.1432e-05
Barium | 2.7728e-07 | 3.6726e-06 | --
Beryllium | ND | ND | 1.1432e-05
Cadmium | ND | ND | 1.1432e-05
Calcium | 3.8637e-07 | 5.1174e-06 | --
Chromium | ND | ND | 1.1432e-05
Cobalt | ND | ND | 1.1432e-05
Copper | 3.5745e-05 | 0.00047345 | --
Lead | 1.2779e-06 | 1.6926e-05 | --
Magnesium | 0 | 0 | --
Manganese | 3.1547e-07 | 4.1784e-06 | --
Nickel | 4.8779e-07 | 6.4607e-06 | --
Selenium | ND | ND | 1.1432e-05
Silver | ND | ND | 1.1432e-05
Thallium | ND | ND | 1.1432e-05
Vanadium | ND | ND | 1.1432e-05
Zinc | 8.9778e-05 | 0.0011891 | --
Aldehyde
Formaldehyde | 2.2138e-05 | 0.00029322 | --
Acetaldehyde | 4.5919e-06 | 6.082e-05 | --
Acetone | ND | ND | 0.98773
Acrolein | ND | ND | 0.19755
Proprionaldehyde | ND | ND | 0.19755
Crotonaldehyde | ND | ND | 0.19755
Butyraldehyde | 9.6273e-07 | 1.2751e-05 | --
Benzaldehyde | ND | ND | 0.19755
Isovaleraldehyde | ND | ND | 0.19755
Valeraldehyde | ND | ND | 0.19755
o,m,p-Tolualdehyde | ND | ND | 0.59264
Hexaldehyde | ND | ND | 0.19755
2,5-Dimethylbenzaldehyde | ND | ND | 0.19755
VOC
Propene | 3.3829e-06 | 4.4807e-05 | --
Dichlorodifluoromethane | 0 | 0 | --
Chlorodifluoromethane | ND | ND | 0.0002518
Freon 114 | ND | ND | 0.00049775
Chloromethane | 3.644e-09 | 4.8265e-08 | --
Vinyl Chloride | ND | ND | 0.00026
1,3-Butadiene | 3.5076e-07 | 4.6458e-06 | --
Bromomethane | ND | ND | 0.00035546
Chloroethane | ND | ND | 0.00061733
Dichlorofluoromethane | ND | ND | 0.00021407
Trichloroflouromethane | 0 | 0 | --
Pentane | 4.1658e-08 | 5.5177e-07 | --
Acrolein | 2.7513e-06 | 3.6441e-05 | --
1,1-Dichlorethene | ND | ND | 0.00020584
Freon 113 | ND | ND | 0.00054696
Acetone | 3.3535e-07 | 4.4417e-06 | --
Methyl Iodide | ND | ND | 0.00035428
Carbon Disulfide | 8.2277e-08 | 1.0898e-06 | --
Acetonitrile | 1.2724e-06 | 1.6853e-05 | --
3-Chloropropene | ND | ND | 0.00089142
Methylenechloride | 1.595e-06 | 2.1126e-05 | --
tert-Butyl Alcohol | ND | ND | 0.00040084
Acrylonitrile | 6.5028e-07 | 8.613e-06 | --
trans-1,2,-Dichloroethene | ND | ND | 0.00048422
Methyl t-Butyl Ether | 3.8172e-08 | 5.0559e-07 | --
Hexane | 1.3684e-06 | 1.8124e-05 | --
1,1-Dichloroethane | ND | ND | 0.00037066
Vinyl Acetate | ND | ND | 0.00039395
cis-1,2-Dichloroethene | ND | ND | 0.00020164
2-Butanone | 8.3143e-08 | 1.1012e-06 | --
Ethyl Acetate | ND | ND | 0.0013562
Methyl Acrylate | ND | ND | 0.00025072
Chloroform | ND | ND | 0.00039603
1,1,1-Trichloroethane | 1.7331e-07 | 2.2956e-06 | --
Carbontetrachloride | ND | ND | 0.00032032
1,2-Dichloroethane | 6.4306e-07 | 8.5174e-06 | --
Benzene | 4.1546e-05 | 0.00055027 | --
Isooctane | ND | ND | 0.00019008
Heptane | 2.3503e-08 | 3.113e-07 | --
Trichloroethane | ND | ND | 0.00029797
Ethyl Acrylate | ND | ND | 0.0001666
1,2-Dichloropropane | ND | ND | 0.00032906
Methyl Methacrylate | 3.2878e-08 | 4.3547e-07 | --
Dibromomethane | ND | ND | 0.00050619
1,4-Dioxane | ND | ND | 0.00032988
Bromodichloromethane | ND | ND | 0.00040892
cis-1,3-Dichloropropene | ND | ND | 0.00040892
4-Methyl-2-pentanone | ND | ND | 0.0003328
Toluene | 2.8684e-06 | 3.7993e-05 | --
Octane | ND | ND | 0.00019008
trans-1,3-Dichloropropene | ND | ND | 0.00023082
Ethyl Methacrylate | ND | ND | 0.00033238
1,1,2-Trichloroethane | ND | ND | 0.00027664
Tertrachloroethene | ND | ND | 0.00041391
2-Hexanone | ND | ND | 0.0002912
Dibromochloromethane | ND | ND | 0.00051969
1,2-Dibromoethane | ND | ND | 0.00039104
Chlorobenzene | ND | ND | 0.00023504
1,1,1,2-Tetrachloroethane | ND | ND | 0.00034913
Ethylbenzene | 2.2988e-07 | 3.0447e-06 | --
m&p-Xylene | 2.2951e-07 | 3.0399e-06 | --
o-Xylene | 2.2951e-07 | 3.0399e-06 | --
Styrene | 6.7854e-06 | 8.9873e-05 | --
Bromoform | ND | ND | 0.00052568
Cumene | 2.7758e-08 | 3.6766e-07 | --
1,1,2,2-Tetrachloroethane | ND | ND | 0.00034944
1,2,3-Trichloropropane | ND | ND | 0.00049065
Bromobenzene | ND | ND | 0.0003919
4-Ethyltoluene | 6.0721e-08 | 8.0426e-07 | --
1,3,5-Trimethylbenzene | 5.1965e-08 | 6.8827e-07 | --
Alpha Methyl Styrene | 2.8147e-08 | 3.7281e-07 | --
1,2,4-Trimethylbenzene | 4.3304e-08 | 5.7356e-07 | --
1,3-Dichlorobenzene | ND | ND | 0.00042806
1,4-Dichlorobenzene | ND | ND | 0.00042806
Benzylchloride | ND | ND | 0.00026416
1,2-Dichlorobenzene | ND | ND | 0.00048922
Hexachlorethane | ND | ND | 0.0005909
1,2,4-Trichlorobenzene | ND | ND | 0.00128
Hexachlorobutadiene | ND | ND | 0.00076003
VOC TIC
1-Buten-3-yne | 3.0068e-07 | 3.9825e-06 | --
1,3-Butadiyne | 1.0839e-07 | 1.4356e-06 | --
1-Hexene | 2.4297e-07 | 3.2181e-06 | --
Phenylethyne | 1.1794e-06 | 1.5622e-05 | --
Benzonitrile | 2.9771e-07 | 3.9432e-06 | --
Acetophenone | 1.7343e-07 | 2.2971e-06 | --
Ethanol | 1.995e-07 | 2.6423e-06 | --
Furan | 1.9653e-07 | 2.603e-06 | --
Hydrocarbons
Methane | 4.2254e-05 | 0.00055966 | --
Ethylene | 2.4779e-05 | 0.0003282 | --
Acetylene | 1.8869e-05 | 0.00024992 | --
Ethane | ND | ND | 0.030022
Propylene | 3.6748e-06 | 4.8673e-05 | --
Propane | ND | ND | 0.044029
Propyne | 1.0865e-06 | 1.439e-05 | --
Isobutane | ND | ND | 0.055609
Isobutylene | ND | ND | 0.056017
1,3-Butadiene | ND | ND | 0.054005
Butane | ND | ND | 0.05803
cis-butene | ND | ND | 0.05603
1-Butyne | ND | ND | 0.054003
trans-Butene | ND | ND | 0.05603
2-Butyne | ND | ND | 0.054003
n-Pentane | ND | ND | 0.072035
n-Hexane | ND | ND | 0.078872
SVOC
N-nitrosodimethylamine | ND | ND | 0.017539
Bis(2-chloroethyl)ether | ND | ND | 0.017539
Phenol | 3.2692e-07 | 4.33e-06 | --
2-chlorophenol | ND | ND | 0.017539
1,3-dichlorobenzene | ND | ND | 0.017539
1,4-dichlorobenzene | ND | ND | 0.017539
1,2-dichlorobenzene | ND | ND | 0.017539
Benzyl alcohol | ND | ND | 0.017539
Bis(2-chloroisopropyl)ether | ND | ND | 0.017539
2-methylphenol | ND | ND | 0.017539
Hexachloroethane | ND | ND | 0.017539
N-nitroso-di-n-propylamine | ND | ND | 0.017539
4-methylphenol | ND | ND | 0.017539
Nitrobenzene | ND | ND | 0.017539
Isophorone | ND | ND | 0.017539
2-nitrophenol | ND | ND | 0.017539
2,4-dimethylphenol | ND | ND | 0.017539
Bis(2-chloroethoxy)methane | ND | ND | 0.017539
2,4-dichlorophenol | ND | ND | 0.017539
1,2,4-trichlorobenzene | ND | ND | 0.017539
Naphthalene | 1.1909e-06 | 1.5774e-05 | --
4-chloroaniline | ND | ND | 0.017539
Hexachlorobutadiene | ND | ND | 0.017539
4-chloro-3-methylphenol | ND | ND | 0.017539
2-Methylnaphthalene | ND | ND | 0.017539
Hexachlorocyclopentadiene | ND | ND | 0.017539
2,4,6-trichlorophenol | ND | ND | 0.017539
2,4,5-trichlorophenol | ND | ND | 0.017539
2-chloronaphthalene | ND | ND | 0.017539
2-nitroaniline | ND | ND | 0.017539
Acenaphthylene | ND | ND | 0.017539
Dimethylphthalate | ND | ND | 0.017539
2,6-dinitrotoluene | ND | ND | 0.017539
Acenaphthene | ND | ND | 0.017539
3-nitroaniline | ND | ND | 0.035078
2,4-dinitrophenol | ND | ND | 0.035078
Dibenzofuran | ND | ND | 0.017539
2,4-dinitrotoluene | ND | ND | 0.017539
4-nitrophenol | ND | ND | 0.035078
Fluorene | ND | ND | 0.017539
4-chlorophenyl-phenylether | ND | ND | 0.017539
Diethylphthalate | ND | ND | 0.017539
4-nitroaniline | ND | ND | 0.035078
4,6-dinitro-2-methylphenol | ND | ND | 0.035078
N-nitrosodiphenylamine(1) | ND | ND | 0.017539
4-bromophenyl-phenylether | ND | ND | 0.017539
Hexachlorobenzene | ND | ND | 0.017539
Pentachlorophenol | ND | ND | 0.035078
Phenanthrene | ND | ND | 0.017539
Anthracene | ND | ND | 0.017539
Di-n-butylphthalate | 3.8761e-07 | 5.1339e-06 | --
Fluoranthene | ND | ND | 0.017539
Pyrene | ND | ND | 0.017539
Butylbenzylphthalate | ND | ND | 0.017539
Benzo(a)anthracene | ND | ND | 0.017539
Chrysene | ND | ND | 0.017539
bis(2-Ethylhexyl)phthalate | 4.442e-07 | 5.8834e-06 | --
Di-n-octylphthalate | ND | ND | 0.017539
Benzo(b)fluoranthene | ND | ND | 0.017539
Benzo(k)fluoranthene | ND | ND | 0.017539
Benzo(a)pyrene | ND | ND | 0.017539
Indeno(1,2,3-cd)pyrene | ND | ND | 0.017539
Dibenz(a,h)anthracene | ND | ND | 0.017539
Benzo(g,h,i)perylene | ND | ND | 0.017539
SVOC TIC
Bicyclo[4.2.0]octa-1,3,5-triene | 3.848e-06 | 5.0967e-05 | --
Indene | 6.6943e-07 | 8.8667e-06 | --
Nonanal | 7.3029e-07 | 9.6727e-06 | --
n-Decanoic acid | 7.9115e-07 | 1.0479e-05 | --
Pentanoic acid | 1.2878e-06 | 1.7057e-05 | --
TO-13-PAH
Naphthalene | 9.095e-07 | 1.2046e-05 | --
Acenaphthylene | 1.2221e-07 | 1.6186e-06 | --
Acenaphthene | 3.9278e-09 | 5.2023e-08 | --
Fluorene | 2.6863e-08 | 3.5581e-07 | --
Phenanthrene | 2.7972e-08 | 3.7049e-07 | --
Anthracene | 4.7646e-09 | 6.3108e-08 | --
Fluoranthene | 7.0575e-09 | 9.3476e-08 | --
Pyrene | 4.5911e-09 | 6.0809e-08 | --
Benzo(a)anthracene | 3.6608e-09 | 4.8487e-08 | --
Chrysene | 9.152e-09 | 1.2122e-07 | --
Benzo(b)fluoranthene | 9.7675e-09 | 1.2937e-07 | --
Benzo(k)fluoranthene | 5.9818e-09 | 7.9229e-08 | --
Benzo(e)pyrene | 7.2036e-09 | 9.5412e-08 | --
Benzo(a)pyrene | 4.274e-09 | 5.661e-08 | --
Indeno(1,2,3-cd)pyrene | 6.6257e-09 | 8.7757e-08 | --
Dibenz(a,h)anthracene | 1.2527e-09 | 1.6592e-08 | --
Benzo(g,h,i)perylene | 7.6352e-09 | 1.0113e-07 | --
Dioxin-Furan
2378-TCDD | ND | ND | 1.162e-09
12378-PECDD | ND | ND | 1.5128e-09
123478-HXCDD | ND | ND | 7.4687e-10
123678-HXCDD | 2.3512e-14 | 3.1142e-13 | --
123789-HXCDD | ND | ND | 1.3128e-09
1,2,3,4,6,7,8-HpCDD | 4.1651e-13 | 5.5167e-12 | --
OCDD | 2.2575e-12 | 2.99e-11 | --
2,3,7,8-TCDF | ND | ND | 1.163e-09
12378-PECDF | ND | ND | 1.1821e-09
23478-PECDF | ND | ND | 2.1612e-09
1,2,3,4,7,8-HxCDF | ND | ND | 1.0394e-09
1,2,3,6,7,8-HxCDF | ND | ND | 1.0796e-09
123789-HXCDF | ND | ND | 7.8407e-10
2,3,4,6,7,8-HxCDF | ND | ND | 4.1214e-10
1,2,3,4,6,7,8-HpCDF | 3.1787e-14 | 4.2102e-13 | --
1234789-HPCDF | ND | ND | 1.0213e-09
OCDF | 4.7932e-14 | 6.3485e-13 | --
Total Dixoin | 2.7293e-12 | 3.6149e-11 | --
Energetic
Nitrobenzene | ND | ND | 0.0034262
2-Nitrotoluene | ND | ND | 0.0034262
3-Nitrotoluene | ND | ND | 0.0034262
4-Nitrotoluene | ND | ND | 0.0034262
Nitroglycerine | 6.6703e-07 | 8.8349e-06 | --
1,3-Dinitrobenzene | ND | ND | 0.0034262
2,6-Dinitrotoluene | ND | ND | 0.0034262
2,4-Dinitrotoluene | ND | ND | 0.0034262
1,3,5-Trinitrobenzene | ND | ND | 0.0034262
2,4,6-Trinitrotoluene | ND | ND | 0.0034262
RDX | ND | ND | 0.0034262
4-Amino-2,6-Dinitrotoluene | ND | ND | 0.0034262
2-Amino-4,6-Dinitrotoluene | ND | ND | 0.0034262
Tetryl | ND | ND | 0.0034262
HMX | ND | ND | 0.0068524
Pentaerythritoltetranitrate | ND | ND | 0.0068524
Dibutyl phthalate | ND | ND | 0.085655
Dioctyl phthalate | ND | ND | 0.085655
Diphenylamine | ND | ND | 0.085655

## CEM & FTIR
Note that CO and CO2 were apparently sampled using FTIR in addition to CEM. Because the testing contractor has ignored the FTIR data (possibly indicating data is invalid) and preferred CEM-measured values are provided, CO and CO2 have not been added to the FTIR section of the Firing Point 4 spreadsheets.
CEM and FTIR Data and Emission Factor Calculations
C226 - M301A3 81-MM Illuminating Cartridge
Test Run Number | 1 | 2 | Background
Number of Items Tested | 1 | 1 | 0
Net Explosive Weight for All Items (lb) | 0.0755 | 0.0755 | 0
Initial Plume Volume (m3) | 14.716 | 14.716 | 14.716
Dilution Correction Factor | NA | NA | NA
Is Sample 1 Active? | Yes | Yes | No
Is Sample 2 Active? | No | No | No
CEM-Measured Compounds | [5 empty] | CEM-Measured Compounds
Pollutant | Sample ID | Sample Speciation (ppmv) |  | Detection Limits (ppmv) |  | Pollutant | Run Number | Molecular Weight (g/gmol) | Sample Speciation with Detection Limits (SSDL) (ppmv)a |  | Background Corrected Concentration (BCC) (mg/m3)b |  | Quantity of Pollutant Emitted (QPE) (lb)c |  | Emission Factor (lb/item)d |  | Emission Factor (lb/lb NEW)e |  | Average Emission Factor |  | Detection Limit Based Concentration (mg/m3)f |  | Minimum Detection Limit Based Concentration (mg/m3) | Test Concentration Relative Percent Difference
|  | Run 1 | Run 2 | Run 1 | Run 2 |  |  |  | Sample 1 | Sample 2 | Sample 1 | Sample 2 | Sample 1 | Sample 2 | Sample 1 | Sample 2 | Sample 1 | Sample 2 | (lb/item) | (lb/lb NEW) | Sample 1 | Sample 2
NOx | Sample 1 | 6.4 | 5.3 | -- | -- | NOx | 1 | 46 | 6.4 | ND | 12.247 | ND | 0.00039733 | ND | 0.00039733 | ND | 0.0052627 | ND | 0.00036319 | 0.0048104 | -- | Not Applicable | -- | 18.8%
| Sample 2 | ND | ND | ND | ND |  | 2 |  | 5.3 | ND | 10.1421 | ND | 0.00032904 | ND | 0.00032904 | ND | 0.0043582 | ND |  |  | -- | Not Applicable
| Background | ND | ND | ND | ND |  | -- |  | -- | -- | -- | -- | -- | -- | -- | -- | -- | -- |  |  | -- | --
SO2 | Sample 1 | ND | ND | 0.2 | 0.2 | SO2 | 1 | 64 | ND | ND | ND | ND | ND | ND | ND | ND | ND | ND | ND | ND | 0.53248 | Not Applicable | 0.53248 | ND
| Sample 2 | ND | ND | ND | ND |  | 2 |  | ND | ND | ND | ND | ND | ND | ND | ND | ND | ND |  |  | 0.53248 | Not Applicable
| Background | ND | ND | ND | ND |  | -- |  | -- | -- | -- | -- | -- | -- | -- | -- | -- | -- |  |  | -- | --
CO | Sample 1 | 381 | 375 | -- | -- | CO | 1 | 28 | 381 | ND | 443.7888 | ND | 0.014398 | ND | 0.014398 | ND | 0.1907 | ND | 0.014285 | 0.1892 | -- | Not Applicable | -- | 1.587%
| Sample 2 | ND | ND | ND | ND |  | 2 |  | 375 | ND | 436.8 | ND | 0.014171 | ND | 0.014171 | ND | 0.1877 | ND |  |  | -- | Not Applicable
| Background | ND | ND | ND | ND |  | -- |  | -- | -- | -- | -- | -- | -- | -- | -- | -- | -- |  |  | -- | --
CO2 | Sample 1 | 233 | 259 | -- | -- | CO2 | 1 | 44 | 233 | ND | 426.4832 | ND | 0.013836 | ND | 0.013836 | ND | 0.18326 | ND | 0.014608 | 0.19349 | -- | Not Applicable | -- | -10.57%
| Sample 2 | ND | ND | ND | ND |  | 2 |  | 259 | ND | 474.0736 | ND | 0.01538 | ND | 0.01538 | ND | 0.20371 | ND |  |  | -- | Not Applicable
| Background | ND | ND | ND | ND |  | -- |  | -- | -- | -- | -- | -- | -- | -- | -- | -- | -- |  |  | -- | --
FTIR-Measured Compounds | [5 empty] | FTIR-Measured Compounds
Pollutant | Sample ID | Sample Speciation (ppmv) |  | Detection Limits (ppmv) |  | Pollutant | Run Number | Molecular Weight (g/gmol) | Sample Speciation with Detection Limits (SSDL) (ppmv)a |  | Background Corrected Concentration (BCC) (mg/m3)b |  | Quantity of Pollutant Emitted (QPE) (lb)c |  | Emission Factor (lb/item)d |  | Emission Factor (lb/lb NEW)e |  | Average Emission Factor |  | Detection Limit Based Concentration (mg/m3)f |  | Minimum Detection Limit Based Concentration (mg/m3) | Test Concentration Relative Percent Difference
|  | Run 1 | Run 2 | Run 1 | Run 2 |  |  |  | Sample 1 | Sample 2 | Sample 1 | Sample 2 | Sample 1 | Sample 2 | Sample 1 | Sample 2 | Sample 1 | Sample 2 | (lb/item) | (lb/lb NEW) | Sample 1 | Sample 2
NH3 | Sample 1 | ND | ND | 10 | 10 | NH3 | 1 | 17 | ND | ND | ND | ND | ND | ND | ND | ND | ND | ND | ND | ND | 7.072 | Not Applicable | 7.072 | ND
| Sample 2 | ND | ND | ND | ND |  | 2 |  | ND | ND | ND | ND | ND | ND | ND | ND | ND | ND |  |  | 7.072 | Not Applicable
| Background | ND | ND | ND | ND |  | -- |  | -- | -- | -- | -- | -- | -- | -- | -- | -- | -- |  |  | -- | --
Methane | Sample 1 | Not Tested | Not Tested | Not Tested | Not Tested | Methane | 1 | 16.0426 | Not Tested | ND | #VALUE! | ND | #VALUE! | ND | #VALUE! | ND | #VALUE! | ND | Not Tested | Not Tested | -- | Not Applicable | -- | Not Tested
| Sample 2 | Not Tested | Not Tested | Not Tested | Not Tested |  | 2 |  | Not Tested | ND | #VALUE! | ND | #VALUE! | ND | #VALUE! | ND | #VALUE! | ND |  |  | -- | Not Applicable
| Background | Not Tested | Not Tested | Not Tested | Not Tested |  | -- |  | -- | -- | -- | -- | -- | -- | -- | -- | -- | -- |  |  | -- | --
a If the corresponding sample speciation value does not = "ND" or all active sample speciation values = "ND," Sample Speciation with Detection Limits (SSDL) = Sample Speciation. Otherwise, (i.e., if the corresponding sample speciation value = "ND" and
at least one of the active sample speciation values does not = "ND," Sample Speciation with Detection Limits (SSDL) = 0.5 * Detection Limit.
b Background Corrected Concentration (BCC) = Test Concentration - Background Concentration
c Quantity of Pollutant Emitted (QPE) =BCC * Initial Plume Volume
d Emission Factor = QPE / No. of Items
e Emission Factor = QPE / Net Explosive Weight
f If Average Emission Factor = "ND", Minimum Detection Limit Based Concentration = Test Minimum DL in mg/m3
Note on D10: Kaobrian: RUN 1 BKGD
Note on D11: Kaobrian: RUN 2 BKGD

## Acid Gases
Acid Gases Data and Emission Factor Calculations
C226 - M301A3 81-MM Illuminating Cartridge
Test Run Number | 1 | 2 | Background
Number of Items Tested | 1 | 1 | 0
Net Explosive Weight for All Items (lb) | 0.0755 | 0.0755 | 0
Initial Plume Volume (m3) | 14.716 | 14.716 | 14.716
Dilution Correction Factor | 0.935 | 0.935 | NA
Is Sample 1 Active? | Yes | Yes | Yes
Is Sample 2 Active? | No | No | Yes
Analytical Data Corrected for Volume at EPA Stationary Source Program Standard Conditions
Pollutant | Sample ID | Sample Speciation (mg/m3) |  | Detection Limits (mg/m3) |  | Pollutant | Run Number | Sample Speciation with Detection Limits (SSDL) (mg/m3)a |  | Background Corrected Concentration (BCC) (mg/m3)b |  | Dilution Corrected Concentration (DCC) (mg/m3)c |  | Quantity of Pollutant Emitted (QPE) (lb)d |  | Emission Factor (lb/item)e |  | Emission Factor (lb/lb NEW)f |  | Average Emission Factor |  | Detection Limit Based Concentration (mg/m3)g |  | Minimum Detection Limit Based Concentration (mg/m3) | Test Concentration Relative Percent Difference
|  | Run 1 | Run 2 | Run 1 | Run 2 |  |  | Sample 1 | Sample 2 | Sample 1 | Sample 2 | Sample 1 | Sample 2 | Sample 1 | Sample 2 | Sample 1 | Sample 2 | Sample 1 | Sample 2 | (lb/item) | (lb/lb NEW) | Sample 1 | Sample 2
Hydrogen Fluoride | Sample 1 | ND | ND | 0.20742 | 0.22115 | Hydrogen Fluoride | 1 | ND | ND | ND | ND | ND | ND | ND | ND | ND | ND | ND | ND | ND | ND | 0.20742 | Not Applicable | 0.20742 | ND
| Sample 2 | ND | ND | ND | ND |  | 2 | ND | ND | ND | ND | ND | ND | ND | ND | ND | ND | ND | ND |  |  | 0.22115 | Not Applicable
| Background | ND | ND | 0.20659 | 0.20659 |  | -- | -- | -- | -- | -- | -- | -- | -- | -- | -- | -- | -- | -- |  |  | -- | --
Hydrogen Chloride | Sample 1 | ND | ND | 0.20742 | 0.21109 | Hydrogen Chloride | 1 | ND | ND | ND | ND | ND | ND | ND | ND | ND | ND | ND | ND | ND | ND | 0.20742 | Not Applicable | 0.20742 | ND
| Sample 2 | ND | ND | ND | ND |  | 2 | ND | ND | ND | ND | ND | ND | ND | ND | ND | ND | ND | ND |  |  | 0.21109 | Not Applicable
| Background | ND | ND | 0.19675 | 0.19675 |  | -- | -- | -- | -- | -- | -- | -- | -- | -- | -- | -- | -- | -- |  |  | -- | --
Hydrogen Bromide | Sample 1 | ND | ND | 0.20742 | 0.21109 | Hydrogen Bromide | 1 | ND | ND | ND | ND | ND | ND | ND | ND | ND | ND | ND | ND | ND | ND | 0.20742 | Not Applicable | 0.20742 | ND
| Sample 2 | ND | ND | ND | ND |  | 2 | ND | ND | ND | ND | ND | ND | ND | ND | ND | ND | ND | ND |  |  | 0.21109 | Not Applicable
| Background | ND | ND | 0.19675 | 0.19675 |  | -- | -- | -- | -- | -- | -- | -- | -- | -- | -- | -- | -- | -- |  |  | -- | --
Nitric Acid | Sample 1 | ND | ND | 0.20742 | 0.21109 | Nitric Acid | 1 | ND | ND | ND | ND | ND | ND | ND | ND | ND | ND | ND | ND | ND | ND | 0.20742 | Not Applicable | 0.20742 | ND
| Sample 2 | ND | ND | ND | ND |  | 2 | ND | ND | ND | ND | ND | ND | ND | ND | ND | ND | ND | ND |  |  | 0.21109 | Not Applicable
| Background | ND | ND | 0.19675 | 0.19675 |  | -- | -- | -- | -- | -- | -- | -- | -- | -- | -- | -- | -- | -- |  |  | -- | --
Phosphoric Acid | Sample 1 | ND | ND | 0.20742 | 0.21109 | Phosphoric Acid | 1 | ND | ND | ND | ND | ND | ND | ND | ND | ND | ND | ND | ND | ND | ND | 0.20742 | Not Applicable | 0.20742 | ND
| Sample 2 | ND | ND | ND | ND |  | 2 | ND | ND | ND | ND | ND | ND | ND | ND | ND | ND | ND | ND |  |  | 0.21109 | Not Applicable
| Background | ND | ND | 0.19675 | 0.19675 |  | -- | -- | -- | -- | -- | -- | -- | -- | -- | -- | -- | -- | -- |  |  | -- | --
Sulfuric Acid | Sample 1 | 0.46423 | 0.72375 | -- | -- | Sulfuric Acid | 1 | 0.46423 | ND | 0.46423 | ND | 0.49651 | ND | 1.6108e-05 | ND | 1.6108e-05 | ND | 0.00021335 | ND | 2.0611e-05 | 0.00027299 | -- | Not Applicable | -- | -43.69%
| Sample 2 | ND | ND | ND | ND |  | 2 | 0.72375 | ND | 0.72375 | ND | 0.77407 | ND | 2.5113e-05 | ND | 2.5113e-05 | ND | 0.00033263 | ND |  |  | -- | Not Applicable
| Background | ND | ND | 0.19675 | 0.19675 |  | -- | -- | -- | -- | -- | -- | -- | -- | -- | -- | -- | -- | -- |  |  | -- | --
a If the corresponding sample speciation value does not = "ND" or all active sample speciation values = "ND," Sample Speciation with Detection Limits (SSDL) = Sample Speciation. Otherwise, (i.e., if the corresponding sample speciation value = "ND" and
at least one of the active sample speciation values does not = "ND," Sample Speciation with Detection Limits (SSDL) = 0.5 * Detection Limit.
b Background Corrected Concentration (BCC) = Test Concentration - Background Concentration
c Dilution-Corrected Concentration (DCC) = BCC / Dilution Correction Factor
d Quantity of Pollutant Emitted (QPE) =BDCC * Initial Plume Volume
e Emission Factor = QPE / No. of Items
Test Run Number | Run 1 | Run 2 | Bkgd |  |  | f Emission Factor = QPE / Net Explosive Weight
Volume at Actual Conditions (m3) | 0.00987 | 0.00967 | 0.01018 |  |  | g If Average Emission Factor = "ND", Minimum Detection Limit Based Concentration = Test Minimum DL in mg/m3
Volume at EPA Stationary Source Program Standard Conditions (m3) | 0.0099926 | 0.0096199 | 0.010348
Volume Adjustment Factor | 0.98773 | 1.0052 | 0.98377
Original Analytical Data
Pollutant | Sample ID | Sample Speciation (mg/m3) |  | Detection Limits (mg/m3)
|  | Run 1 | Run 2 | Run 1 | Run 2
Hydrogen Fluoride | Sample 1 | ND | ND | 0.21 | 0.22
| Sample 2 | ND | ND | ND | ND
| Background | ND | ND | 0.21 | 0.21
Hydrogen Chloride | Sample 1 | ND | ND | 0.21 | 0.21
| Sample 2 | ND | ND | ND | ND
| Background | ND | ND | 0.2 | 0.2
Hydrogen Bromide | Sample 1 | ND | ND | 0.21 | 0.21
| Sample 2 | ND | ND | ND | ND
| Background | ND | ND | 0.2 | 0.2
Nitric Acid | Sample 1 | ND | ND | 0.21 | 0.21
| Sample 2 | ND | ND | ND | ND
| Background | ND | ND | 0.2 | 0.2
Phosphoric Acid | Sample 1 | ND | ND | 0.21 | 0.21
| Sample 2 | ND | ND | ND | ND
| Background | ND | ND | 0.2 | 0.2
Sulfuric Acid | Sample 1 | 0.47 | 0.72 | -- | --
| Sample 2 | ND | ND | ND | ND
| Background | ND | ND | 0.2 | 0.2
Note on D10: Kaobrian: RUN 1 BKGD
Note on D11: Kaobrian: RUN 2 BKGD

## Cyanide
Cyanide Data and Emission Factor Calculations
C226 - M301A3 81-MM Illuminating Cartridge
Test Run Number | 1 | 2 | Background
Number of Items Tested | 1 | 1 | 0
Net Explosive Weight for All Items (lb) | 0.0755 | 0.0755 | 0
Initial Plume Volume (m3) | 14.716 | 14.716 | 14.716
Dilution Correction Factor | 0.935 | 0.935 | NA
Is Sample 1 Active? | Yes | Yes | Yes
Is Sample 2 Active? | No | No | Yes
Analytical Data Corrected for Volume at EPA Stationary Source Program Standard Conditions
Pollutant | Sample ID | Sample Speciation (mg/m3) |  | Detection Limits (mg/m3) |  | Pollutant | Run Number | Sample Speciation with Detection Limits (SSDL) (mg/m3)a |  | Background Corrected Concentration (BCC) (mg/m3)b |  | Dilution Corrected Concentration (DCC) (mg/m3)c |  | Quantity of Pollutant Emitted (QPE) (lb)d |  | Emission Factor (lb/item)e |  | Emission Factor (lb/lb NEW)f |  | Average Emission Factor |  | Detection Limit Based Concentration (mg/m3)g |  | Minimum Detection Limit Based Concentration (mg/m3) | Test Concentration Relative Percent Difference
|  | Run 1 | Run 2 | Run 1 | Run 2 |  |  | Sample 1 | Sample 2 | Sample 1 | Sample 2 | Sample 1 | Sample 2 | Sample 1 | Sample 2 | Sample 1 | Sample 2 | Sample 1 | Sample 2 | (lb/item) | (lb/lb NEW) | Sample 1 | Sample 2
Particulate Cyanide | Sample 1 | 0.082969 | ND | -- | 0.017089 | Particulate Cyanide | 1 | 0.082969 | ND | 0.082969 | ND | 0.088737 | ND | 2.8789e-06 | ND | 2.8789e-06 | ND | 3.8131e-05 | ND | 1.5877e-06 | 2.1029e-05 | -- | Not Applicable | -- | 162.7%
| Sample 2 | ND | ND | ND | ND |  | 2 | 0.0085443 | ND | 0.0085443 | ND | 0.0091383 | ND | 2.9648e-07 | ND | 2.9648e-07 | ND | 3.9268e-06 | ND |  |  | -- | Not Applicable
| Background | ND | ND | 0.012789 | 0.012789 |  | -- | -- | -- | -- | -- | -- | -- | -- | -- | -- | -- | -- | -- |  |  | -- | --
Hydrogen Cyanide | Sample 1 | 0.045436 | 0.10354 | -- | -- | Hydrogen Cyanide | 1 | 0.045436 | ND | 0.02576 | ND | 0.027551 | ND | 8.9385e-07 | ND | 8.9385e-07 | ND | 1.1839e-05 | ND | 1.9019e-06 | 2.519e-05 | -- | Not Applicable | -- | -78%
| Sample 2 | ND | ND | ND | ND |  | 2 | 0.10354 | ND | 0.083862 | ND | 0.089691 | ND | 2.9099e-06 | ND | 2.9099e-06 | ND | 3.8541e-05 | ND |  |  | -- | Not Applicable
| Background | 0.019675 | 0.019675 | -- | -- |  | -- | -- | -- | -- | -- | -- | -- | -- | -- | -- | -- | -- | -- |  |  | -- | --
a If the corresponding sample speciation value does not = "ND" or all active sample speciation values = "ND," Sample Speciation with Detection Limits (SSDL) = Sample Speciation. Otherwise, (i.e., if the corresponding sample speciation value = "ND" and
at least one of the active sample speciation values does not = "ND," Sample Speciation with Detection Limits (SSDL) = 0.5 * Detection Limit.
b Background Corrected Concentration (BCC) = Test Concentration - Background Concentration
c Dilution-Corrected Concentration (DCC) = BCC / Dilution Correction Factor
d Quantity of Pollutant Emitted (QPE) =BDCC * Initial Plume Volume
e Emission Factor = QPE / No. of Items
Test Run Number | Run 1 | Run 2 | Bkgd |  |  | f Emission Factor = QPE / Net Explosive Weight
Volume at Actual Conditions (m3) | 0.01463 | 0.01439 | 0.01886 |  |  | g If Average Emission Factor = "ND", Minimum Detection Limit Based Concentration = Test Minimum DL in mg/m3
Volume at EPA Stationary Source Program Standard Conditions (m3) | 0.014812 | 0.014315 | 0.019171
Volume Adjustment Factor | 0.98773 | 1.0052 | 0.98377
Original Analytical Data
Pollutant | Sample ID | Sample Speciation (mg/m3) |  | Detection Limits (mg/m3)
|  | Run 1 | Run 2 | Run 1 | Run 2
Particulate Cyanide | Sample 1 | 0.084 | ND | -- | 0.017
| Sample 2 | ND | ND | ND | ND
| Background | ND | ND | 0.013 | 0.013
Hydrogen Cyanide | Sample 1 | 0.046 | 0.103 | -- | --
| Sample 2 | ND | ND | ND | ND
| Background | 0.02 | 0.02 | -- | --
Note on D10: Kaobrian: RUN 1 BKGD
Note on D11: Kaobrian: RUN 2 BKGD

## Particulates
Particulate Data and Emission Factor Calculations
C226 - M301A3 81-MM Illuminating Cartridge
Test Run Number | 1 | 2 | Background
Number of Items Tested | 1 | 1 | 0
Net Explosive Weight for All Items (lb) | 0.0755 | 0.0755 | 0
Initial Plume Volume (m3) | 14.716 | 14.716 | 14.716
Dilution Correction Factor | 0.935 | 0.935 | NA
Is Sample 1 Active? | Yes | Yes | No
Is Sample 2 Active? | No | No | No
Pollutant | Sample ID | Sample Speciation (mg/m3) |  | Detection Limits (mg/m3) |  | Pollutant | Run Number | Sample Speciation with Detection Limits (SSDL) (mg/m3)a |  | Background Corrected Concentration (BCC) (mg/m3)b |  | Dilution Corrected Concentration (DCC) (mg/m3)c |  | Quantity of Pollutant Emitted (QPE) (lb)d |  | Emission Factor (lb/item)e |  | Emission Factor (lb/lb NEW)f |  | Average Emission Factor |  | Detection Limit Based Concentration (mg/m3)g |  | Minimum Detection Limit Based Concentration (mg/m3) | Test Concentration Relative Percent Difference
|  | Run 1 | Run 2 | Run 1 | Run 2 |  |  | Sample 1 | Sample 2 | Sample 1 | Sample 2 | Sample 1 | Sample 2 | Sample 1 | Sample 2 | Sample 1 | Sample 2 | Sample 1 | Sample 2 | (lb/item) | (lb/lb NEW) | Sample 1 | Sample 2
TSP | Sample 1 | 22.0776 | 28.0616 | -- | -- | TSP | 1 | 22.0776 | ND | 22.0776 | ND | 23.6124 | ND | 0.00076606 | ND | 0.00076606 | ND | 0.010147 | ND | 0.00086988 | 0.011522 | -- | Not Applicable | -- | -23.87%
| Sample 2 | ND | ND | ND | ND |  | 2 | 28.0616 | ND | 28.0616 | ND | 30.0124 | ND | 0.0009737 | ND | 0.0009737 | ND | 0.012897 | ND |  |  | -- | Not Applicable
| Background | ND | ND | ND | ND |  | -- | -- | -- | -- | -- | -- | -- | -- | -- | -- | -- | -- | -- |  |  | -- | --
PM10 | Sample 1 | 23.8559 | 29.4062 | -- | -- | PM10 | 1 | 23.8559 | ND | 23.8559 | ND | 25.5143 | ND | 0.00082777 | ND | 0.00082777 | ND | 0.010964 | ND | 0.00092406 | 0.012239 | -- | Not Applicable | -- | -20.84%
| Sample 2 | ND | ND | ND | ND |  | 2 | 29.4062 | ND | 29.4062 | ND | 31.4505 | ND | 0.0010204 | ND | 0.0010204 | ND | 0.013515 | ND |  |  | -- | Not Applicable
| Background | ND | ND | ND | ND |  | -- | -- | -- | -- | -- | -- | -- | -- | -- | -- | -- | -- | -- |  |  | -- | --
PM2.5 | Sample 1 | 20.7532 | 22.7897 | -- | -- | PM2.5 | 1 | 20.7532 | ND | 20.7532 | ND | 22.1959 | ND | 0.00072011 | ND | 0.00072011 | ND | 0.0095378 | ND | 0.00075544 | 0.010006 | -- | Not Applicable | -- | -9.354%
| Sample 2 | ND | ND | ND | ND |  | 2 | 22.7897 | ND | 22.7897 | ND | 24.374 | ND | 0.00079077 | ND | 0.00079077 | ND | 0.010474 | ND |  |  | -- | Not Applicable
| Background | ND | ND | ND | ND |  | -- | -- | -- | -- | -- | -- | -- | -- | -- | -- | -- | -- | -- |  |  | -- | --
a If the corresponding sample speciation value does not = "ND" or all active sample speciation values = "ND," Sample Speciation with Detection Limits (SSDL) = Sample Speciation. Otherwise, (i.e., if the corresponding sample speciation value = "ND" and
at least one of the active sample speciation values does not = "ND," Sample Speciation with Detection Limits (SSDL) = 0.5 * Detection Limit.
b Background Corrected Concentration (BCC) = Test Concentration - Background Concentration
c Dilution-Corrected Concentration (DCC) = BCC / Dilution Correction Factor
d Quantity of Pollutant Emitted (QPE) =BDCC * Initial Plume Volume
e Emission Factor = QPE / No. of Items
f Emission Factor = QPE / Net Explosive Weight
g If Average Emission Factor = "ND", Minimum Detection Limit Based Concentration = Test Minimum DL in mg/m3
Note on D10: Kaobrian: RUN 1 BKGD
Note on D11: Kaobrian: RUN 2 BKGD

## Metals
Metals Data and Emission Factor Calculations
C226 - M301A3 81-MM Illuminating Cartridge
Test Run Number | 1 | 2 | Background
Number of Items Tested | 1 | 1 | 0
Net Explosive Weight for All Items (lb) | 0.0755 | 0.0755 | 0
Initial Plume Volume (m3) | 14.716 | 14.716 | 14.716
Dilution Correction Factor | 0.935 | 0.935 | NA
Is Sample 1 Active? | Yes | Yes | Yes
Is Sample 2 Active? | No | No | Yes
Metals Sample Volume Corrected to Standard Conditions (m3)
Sample 1 | 0.43737 | 0.43394
Sample 2 | NA | NA
Background | 0.4313 | 0.4313
Pollutant | Sample ID | Sample Speciation (mg) |  | Detection Limits (mg) |  | Pollutant | Run Number | Sample Speciation with Detection Limits (SSDL) (mg)a |  | Background Corrected Concentration (BCC) (mg/m3)b |  | Dilution Corrected Concentration (DCC) (mg/m3)c |  | Quantity of Pollutant Emitted (QPE) (lb)d |  | Emission Factor (lb/item)e |  | Emission Factor (lb/lb NEW)f |  | Average Emission Factor |  | Detection Limit Based Concentration (mg/m3)g |  | Minimum Detection Limit Based Concentration (mg/m3) | Test Concentration Relative Percent Difference
|  | Run 1 | Run 2 | Run 1 | Run 2 |  |  | Sample 1 | Sample 2 | Sample 1 | Sample 2 | Sample 1 | Sample 2 | Sample 1 | Sample 2 | Sample 1 | Sample 2 | Sample 1 | Sample 2 | (lb/item) | (lb/lb NEW) | Sample 1 | Sample 2
Aluminum | Sample 1 | 0.005 | 0.466 | -- | -- | Aluminum | 1 | 0.005 | ND | 0 | ND | 0 | ND | 0 | ND | 0 | ND | 0 | ND | 1.5067e-05 | 0.00019957 | -- | Not Applicable | -- | -195.8%
| Sample 2 | ND | ND | ND | ND |  | 2 | 0.466 | ND | 0.86846 | ND | 0.92884 | ND | 3.0134e-05 | ND | 3.0134e-05 | ND | 0.00039913 | ND |  |  | -- | Not Applicable
| Background | 0.0886 | 0.0886 | -- | -- |  | -- | -- | -- | -- | -- | -- | -- | -- | -- | -- | -- | -- | -- |  |  | -- | --
Antimony | Sample 1 | 0.00874 | ND | -- | 0.005 | Antimony | 1 | 0.00874 | ND | 0.019983 | ND | 0.021372 | ND | 6.9339e-07 | ND | 6.9339e-07 | ND | 9.184e-06 | ND | 4.4665e-07 | 5.9159e-06 | -- | Not Applicable | -- | 110.5%
| Sample 2 | ND | ND | ND | ND |  | 2 | 0.0025 | ND | 0.0057612 | ND | 0.0061617 | ND | 1.9991e-07 | ND | 1.9991e-07 | ND | 2.6478e-06 | ND |  |  | -- | Not Applicable
| Background | ND | ND | 0.005 | 0.005 |  | -- | -- | -- | -- | -- | -- | -- | -- | -- | -- | -- | -- | -- |  |  | -- | --
Arsenic | Sample 1 | ND | ND | 0.005 | 0.005 | Arsenic | 1 | ND | ND | ND | ND | ND | ND | ND | ND | ND | ND | ND | ND | ND | ND | 1.1432e-05 | Not Applicable | 1.1432e-05 | ND
| Sample 2 | ND | ND | ND | ND |  | 2 | ND | ND | ND | ND | ND | ND | ND | ND | ND | ND | ND | ND |  |  | 1.1522e-05 | Not Applicable
| Background | ND | ND | 0.005 | 0.005 |  | -- | -- | -- | -- | -- | -- | -- | -- | -- | -- | -- | -- | -- |  |  | -- | --
Barium | Sample 1 | 0.014915 | 0.006955 | -- | -- | Barium | 1 | 0.014915 | ND | 0.015982 | ND | 0.017093 | ND | 5.5456e-07 | ND | 5.5456e-07 | ND | 7.3452e-06 | ND | 2.7728e-07 | 3.6726e-06 | -- | Not Applicable | -- | 72.11%
| Sample 2 | ND | ND | ND | ND |  | 2 | 0.006955 | ND | 0 | ND | 0 | ND | 0 | ND | 0 | ND | 0 | ND |  |  | -- | Not Applicable
| Background | 0.007815 | 0.007815 | -- | -- |  | -- | -- | -- | -- | -- | -- | -- | -- | -- | -- | -- | -- | -- |  |  | -- | --
Beryllium | Sample 1 | ND | ND | 0.005 | 0.005 | Beryllium | 1 | ND | ND | ND | ND | ND | ND | ND | ND | ND | ND | ND | ND | ND | ND | 1.1432e-05 | Not Applicable | 1.1432e-05 | ND
| Sample 2 | ND | ND | ND | ND |  | 2 | ND | ND | ND | ND | ND | ND | ND | ND | ND | ND | ND | ND |  |  | 1.1522e-05 | Not Applicable
| Background | ND | ND | 0.005 | 0.005 |  | -- | -- | -- | -- | -- | -- | -- | -- | -- | -- | -- | -- | -- |  |  | -- | --
Cadmium | Sample 1 | ND | ND | 0.005 | 0.005 | Cadmium | 1 | ND | ND | ND | ND | ND | ND | ND | ND | ND | ND | ND | ND | ND | ND | 1.1432e-05 | Not Applicable | 1.1432e-05 | ND
| Sample 2 | ND | ND | ND | ND |  | 2 | ND | ND | ND | ND | ND | ND | ND | ND | ND | ND | ND | ND |  |  | 1.1522e-05 | Not Applicable
| Background | ND | ND | 0.005 | 0.005 |  | -- | -- | -- | -- | -- | -- | -- | -- | -- | -- | -- | -- | -- |  |  | -- | --
Calcium | Sample 1 | 0.026 | 0.065 | -- | -- | Calcium | 1 | 0.026 | ND | 0 | ND | 0 | ND | 0 | ND | 0 | ND | 0 | ND | 3.8637e-07 | 5.1174e-06 | -- | Not Applicable | -- | -86.36%
| Sample 2 | ND | ND | ND | ND |  | 2 | 0.065 | ND | 0.02227 | ND | 0.023818 | ND | 7.7273e-07 | ND | 7.7273e-07 | ND | 1.0235e-05 | ND |  |  | -- | Not Applicable
| Background | 0.055 | 0.055 | -- | -- |  | -- | -- | -- | -- | -- | -- | -- | -- | -- | -- | -- | -- | -- |  |  | -- | --
Chromium | Sample 1 | ND | ND | 0.005 | 0.005 | Chromium | 1 | ND | ND | ND | ND | ND | ND | ND | ND | ND | ND | ND | ND | ND | ND | 1.1432e-05 | Not Applicable | 1.1432e-05 | ND
| Sample 2 | ND | ND | ND | ND |  | 2 | ND | ND | ND | ND | ND | ND | ND | ND | ND | ND | ND | ND |  |  | 1.1522e-05 | Not Applicable
| Background | ND | ND | 0.005 | 0.005 |  | -- | -- | -- | -- | -- | -- | -- | -- | -- | -- | -- | -- | -- |  |  | -- | --
Cobalt | Sample 1 | ND | ND | 0.005 | 0.005 | Cobalt | 1 | ND | ND | ND | ND | ND | ND | ND | ND | ND | ND | ND | ND | ND | ND | 1.1432e-05 | Not Applicable | 1.1432e-05 | ND
| Sample 2 | ND | ND | ND | ND |  | 2 | ND | ND | ND | ND | ND | ND | ND | ND | ND | ND | ND | ND |  |  | 1.1522e-05 | Not Applicable
| Background | ND | ND | 0.005 | 0.005 |  | -- | -- | -- | -- | -- | -- | -- | -- | -- | -- | -- | -- | -- |  |  | -- | --
Copper | Sample 1 | 0.4923 | 0.4163 | -- | -- | Copper | 1 | 0.4923 | ND | 1.1133 | ND | 1.1907 | ND | 3.863e-05 | ND | 3.863e-05 | ND | 0.00051165 | ND | 3.5745e-05 | 0.00047345 | -- | Not Applicable | -- | 15.95%
| Sample 2 | ND | ND | ND | ND |  | 2 | 0.4163 | ND | 0.94704 | ND | 1.0129 | ND | 3.2861e-05 | ND | 3.2861e-05 | ND | 0.00043525 | ND |  |  | -- | Not Applicable
| Background | 0.005306 | 0.005306 | -- | -- |  | -- | -- | -- | -- | -- | -- | -- | -- | -- | -- | -- | -- | -- |  |  | -- | --
Lead | Sample 1 | 0.0176 | 0.0145 | -- | -- | Lead | 1 | 0.0176 | ND | 0.040241 | ND | 0.043038 | ND | 1.3963e-06 | ND | 1.3963e-06 | ND | 1.8494e-05 | ND | 1.2779e-06 | 1.6926e-05 | -- | Not Applicable | -- | 18.53%
| Sample 2 | ND | ND | ND | ND |  | 2 | 0.0145 | ND | 0.033415 | ND | 0.035738 | ND | 1.1595e-06 | ND | 1.1595e-06 | ND | 1.5357e-05 | ND |  |  | -- | Not Applicable
| Background | ND | ND | 0.005 | 0.005 |  | -- | -- | -- | -- | -- | -- | -- | -- | -- | -- | -- | -- | -- |  |  | -- | --
Magnesium | Sample 1 | ND | 0.017 | 0.005 | -- | Magnesium | 1 | 0.0025 | ND | 0 | ND | 0 | ND | 0 | ND | 0 | ND | 0 | ND | 0 | 0 | -- | Not Applicable | -- | -149.1%
| Sample 2 | ND | ND | ND | ND |  | 2 | 0.017 | ND | 0 | ND | 0 | ND | 0 | ND | 0 | ND | 0 | ND |  |  | -- | Not Applicable
| Background | 0.043 | 0.043 | -- | -- |  | -- | -- | -- | -- | -- | -- | -- | -- | -- | -- | -- | -- | -- |  |  | -- | --
Manganese | Sample 1 | ND | 0.00541 | 0.005 | -- | Manganese | 1 | 0.0025 | ND | 0.005716 | ND | 0.0061134 | ND | 1.9834e-07 | ND | 1.9834e-07 | ND | 2.627e-06 | ND | 3.1547e-07 | 4.1784e-06 | -- | Not Applicable | -- | -74.26%
| Sample 2 | ND | ND | ND | ND |  | 2 | 0.00541 | ND | 0.012467 | ND | 0.013334 | ND | 4.3259e-07 | ND | 4.3259e-07 | ND | 5.7297e-06 | ND |  |  | -- | Not Applicable
| Background | ND | ND | 0.005 | 0.005 |  | -- | -- | -- | -- | -- | -- | -- | -- | -- | -- | -- | -- | -- |  |  | -- | --
Nickel | Sample 1 | ND | 0.00972 | 0.005 | -- | Nickel | 1 | 0.0025 | ND | 0.005716 | ND | 0.0061134 | ND | 1.9834e-07 | ND | 1.9834e-07 | ND | 2.627e-06 | ND | 4.8779e-07 | 6.4607e-06 | -- | Not Applicable | -- | -118.7%
| Sample 2 | ND | ND | ND | ND |  | 2 | 0.00972 | ND | 0.0224 | ND | 0.023957 | ND | 7.7723e-07 | ND | 7.7723e-07 | ND | 1.0294e-05 | ND |  |  | -- | Not Applicable
| Background | ND | ND | 0.005 | 0.005 |  | -- | -- | -- | -- | -- | -- | -- | -- | -- | -- | -- | -- | -- |  |  | -- | --
Selenium | Sample 1 | ND | ND | 0.005 | 0.005 | Selenium | 1 | ND | ND | ND | ND | ND | ND | ND | ND | ND | ND | ND | ND | ND | ND | 1.1432e-05 | Not Applicable | 1.1432e-05 | ND
| Sample 2 | ND | ND | ND | ND |  | 2 | ND | ND | ND | ND | ND | ND | ND | ND | ND | ND | ND | ND |  |  | 1.1522e-05 | Not Applicable
| Background | ND | ND | 0.005 | 0.005 |  | -- | -- | -- | -- | -- | -- | -- | -- | -- | -- | -- | -- | -- |  |  | -- | --
Silver | Sample 1 | ND | ND | 0.005 | 0.005 | Silver | 1 | ND | ND | ND | ND | ND | ND | ND | ND | ND | ND | ND | ND | ND | ND | 1.1432e-05 | Not Applicable | 1.1432e-05 | ND
| Sample 2 | ND | ND | ND | ND |  | 2 | ND | ND | ND | ND | ND | ND | ND | ND | ND | ND | ND | ND |  |  | 1.1522e-05 | Not Applicable
| Background | ND | ND | 0.005 | 0.005 |  | -- | -- | -- | -- | -- | -- | -- | -- | -- | -- | -- | -- | -- |  |  | -- | --
Thallium | Sample 1 | ND | ND | 0.005 | 0.005 | Thallium | 1 | ND | ND | ND | ND | ND | ND | ND | ND | ND | ND | ND | ND | ND | ND | 1.1432e-05 | Not Applicable | 1.1432e-05 | ND
| Sample 2 | ND | ND | ND | ND |  | 2 | ND | ND | ND | ND | ND | ND | ND | ND | ND | ND | ND | ND |  |  | 1.1522e-05 | Not Applicable
| Background | ND | ND | 0.005 | 0.005 |  | -- | -- | -- | -- | -- | -- | -- | -- | -- | -- | -- | -- | -- |  |  | -- | --
Vanadium | Sample 1 | ND | ND | 0.005 | 0.005 | Vanadium | 1 | ND | ND | ND | ND | ND | ND | ND | ND | ND | ND | ND | ND | ND | ND | 1.1432e-05 | Not Applicable | 1.1432e-05 | ND
| Sample 2 | ND | ND | ND | ND |  | 2 | ND | ND | ND | ND | ND | ND | ND | ND | ND | ND | ND | ND |  |  | 1.1522e-05 | Not Applicable
| Background | ND | ND | 0.005 | 0.005 |  | -- | -- | -- | -- | -- | -- | -- | -- | -- | -- | -- | -- | -- |  |  | -- | --
Zinc | Sample 1 | 1.0669 | 1.1869 | -- | -- | Zinc | 1 | 1.0669 | ND | 2.4395 | ND | 2.6091 | ND | 8.4646e-05 | ND | 8.4646e-05 | ND | 0.0011211 | ND | 8.9778e-05 | 0.0011891 | -- | Not Applicable | -- | -11.43%
| Sample 2 | ND | ND | ND | ND |  | 2 | 1.1869 | ND | 2.7353 | ND | 2.9254 | ND | 9.491e-05 | ND | 9.491e-05 | ND | 0.0012571 | ND |  |  | -- | Not Applicable
| Background | ND | ND | 0.005 | 0.005 |  | -- | -- | -- | -- | -- | -- | -- | -- | -- | -- | -- | -- | -- |  |  | -- | --
a If the corresponding sample speciation value does not = "ND" or all active sample speciation values = "ND," Sample Speciation with Detection Limits (SSDL) = Sample Speciation. Otherwise, (i.e., if the corresponding sample speciation value = "ND" and
at least one of the active sample speciation values does not = "ND," Sample Speciation with Detection Limits (SSDL) = 0.5 * Detection Limit.
b Background Corrected Concentration (BCC) = Test Mass/Test Sample Volume - Background Mass/ Background Sample Volume
c Dilution-Corrected Concentration (DCC) = BCC / Dilution Correction Factor
d Quantity of Pollutant Emitted (QPE) =BDCC * Initial Plume Volume
e Emission Factor = QPE / No. of Items
f Emission Factor = QPE / Net Explosive Weight
g If Average Emission Factor = "ND", Minimum Detection Limit Based Concentration = Test DL/Test Sample volume in mg/m3
Note on D10: Kaobrian: RUN 1 BKGD
Note on D11: Kaobrian: RUN 2 BKGD

## Aldehyde
TO-11 Carbonyl Data and Emission Factor Calculations
C226 - M301A3 81-MM Illuminating Cartridge
Test Run Number | 1 | 2 | Background
Number of Items Tested | 1 | 1 | 0
Net Explosive Weight for All Items (lb) | 0.0755 | 0.0755 | 0
Initial Plume Volume (m3) | 14.716 | 14.716 | 14.716
Dilution Correction Factor | 0.935 | 0.935 | NA
Is Sample 1 Active? | Yes | Yes | Yes
Is Sample 2 Active? | No | No | Yes
Data Corrected for Volume at EPA Stationary Source Program Standard Conditions
Pollutant | Sample ID | Sample Speciation (mg/m3) |  | Detection Limits (mg/m3) |  | Pollutant | Run Number | Sample Speciation with Detection Limits (SSDL) (mg/m3)a |  | Background Corrected Concentration (BCC) (mg/m3)b |  | Dilution Corrected Concentration (DCC) (mg/m3)c |  | Quantity of Pollutant Emitted (QPE) (lb)d |  | Emission Factor (lb/item)e |  | Emission Factor (lb/lb NEW)f |  | Average Emission Factor |  | Detection Limit Based Concentration (mg/m3)g |  | Minimum Detection Limit Based Concentration (mg/m3) | Test Concentration Relative Percent Difference
|  | Run 1 | Run 2 | Run 1 | Run 2 |  |  | Sample 1 | Sample 2 | Sample 1 | Sample 2 | Sample 1 | Sample 2 | Sample 1 | Sample 2 | Sample 1 | Sample 2 | Sample 1 | Sample 2 | (lb/item) | (lb/lb NEW) | Sample 1 | Sample 2
Formaldehyde | Sample 1 | 0.60252 | 0.67349 | -- | -- | Formaldehyde | 1 | 0.60252 | ND | 0.60252 | ND | 0.6444 | ND | 2.0906e-05 | ND | 2.0906e-05 | ND | 0.00027691 | ND | 2.2138e-05 | 0.00029322 | -- | Not Applicable | -- | -11.12%
| Sample 2 | ND | ND | ND | ND |  | 2 | 0.67349 | ND | 0.67349 | ND | 0.72031 | ND | 2.3369e-05 | ND | 2.3369e-05 | ND | 0.00030953 | ND |  |  | -- | Not Applicable
| Background | ND | ND | 0.19675 | 0.19675 |  | -- | -- | -- | -- | -- | -- | -- | -- | -- | -- | -- | -- | -- |  |  | -- | --
Acetaldehyde | Sample 1 | 0.34571 | 0.35182 | -- | -- | Acetaldehyde | 1 | 0.34571 | ND | 0.12928 | ND | 0.13826 | ND | 4.4857e-06 | ND | 4.4857e-06 | ND | 5.9414e-05 | ND | 4.5919e-06 | 6.082e-05 | -- | Not Applicable | -- | -1.754%
| Sample 2 | ND | ND | ND | ND |  | 2 | 0.35182 | ND | 0.1354 | ND | 0.14481 | ND | 4.698e-06 | ND | 4.698e-06 | ND | 6.2226e-05 | ND |  |  | -- | Not Applicable
| Background | 0.21643 | 0.21643 | -- | -- |  | -- | -- | -- | -- | -- | -- | -- | -- | -- | -- | -- | -- | -- |  |  | -- | --
Acetone | Sample 1 | ND | ND | 0.98773 | 1.0052 | Acetone | 1 | ND | ND | ND | ND | ND | ND | ND | ND | ND | ND | ND | ND | ND | ND | 0.98773 | Not Applicable | 0.98773 | ND
| Sample 2 | ND | ND | ND | ND |  | 2 | ND | ND | ND | ND | ND | ND | ND | ND | ND | ND | ND | ND |  |  | 1.0052 | Not Applicable
| Background | ND | ND | 0.98377 | 0.98377 |  | -- | -- | -- | -- | -- | -- | -- | -- | -- | -- | -- | -- | -- |  |  | -- | --
Acrolein | Sample 1 | ND | ND | 0.19755 | 0.20104 | Acrolein | 1 | ND | ND | ND | ND | ND | ND | ND | ND | ND | ND | ND | ND | ND | ND | 0.19755 | Not Applicable | 0.19755 | ND
| Sample 2 | ND | ND | ND | ND |  | 2 | ND | ND | ND | ND | ND | ND | ND | ND | ND | ND | ND | ND |  |  | 0.20104 | Not Applicable
| Background | ND | ND | 0.19675 | 0.19675 |  | -- | -- | -- | -- | -- | -- | -- | -- | -- | -- | -- | -- | -- |  |  | -- | --
Proprionaldehyde | Sample 1 | ND | ND | 0.19755 | 0.20104 | Proprionaldehyde | 1 | ND | ND | ND | ND | ND | ND | ND | ND | ND | ND | ND | ND | ND | ND | 0.19755 | Not Applicable | 0.19755 | ND
| Sample 2 | ND | ND | ND | ND |  | 2 | ND | ND | ND | ND | ND | ND | ND | ND | ND | ND | ND | ND |  |  | 0.20104 | Not Applicable
| Background | ND | ND | 0.19675 | 0.19675 |  | -- | -- | -- | -- | -- | -- | -- | -- | -- | -- | -- | -- | -- |  |  | -- | --
Crotonaldehyde | Sample 1 | ND | ND | 0.19755 | 0.20104 | Crotonaldehyde | 1 | ND | ND | ND | ND | ND | ND | ND | ND | ND | ND | ND | ND | ND | ND | 0.19755 | Not Applicable | 0.19755 | ND
| Sample 2 | ND | ND | ND | ND |  | 2 | ND | ND | ND | ND | ND | ND | ND | ND | ND | ND | ND | ND |  |  | 0.20104 | Not Applicable
| Background | ND | ND | 0.19675 | 0.19675 |  | -- | -- | -- | -- | -- | -- | -- | -- | -- | -- | -- | -- | -- |  |  | -- | --
Butyraldehyde | Sample 1 | 1.5705 | 1.4978 | -- | -- | Butyraldehyde | 1 | 1.5705 | ND | 0.055491 | ND | 0.059348 | ND | 1.9255e-06 | ND | 1.9255e-06 | ND | 2.5503e-05 | ND | 9.6273e-07 | 1.2751e-05 | -- | Not Applicable | -- | 4.741%
| Sample 2 | ND | ND | ND | ND |  | 2 | 1.4978 | ND | 0 | ND | 0 | ND | 0 | ND | 0 | ND | 0 | ND |  |  | -- | Not Applicable
| Background | 1.515 | 1.515 | -- | -- |  | -- | -- | -- | -- | -- | -- | -- | -- | -- | -- | -- | -- | -- |  |  | -- | --
Benzaldehyde | Sample 1 | ND | ND | 0.19755 | 0.20104 | Benzaldehyde | 1 | ND | ND | ND | ND | ND | ND | ND | ND | ND | ND | ND | ND | ND | ND | 0.19755 | Not Applicable | 0.19755 | ND
| Sample 2 | ND | ND | ND | ND |  | 2 | ND | ND | ND | ND | ND | ND | ND | ND | ND | ND | ND | ND |  |  | 0.20104 | Not Applicable
| Background | ND | ND | 0.19675 | 0.19675 |  | -- | -- | -- | -- | -- | -- | -- | -- | -- | -- | -- | -- | -- |  |  | -- | --
Isovaleraldehyde | Sample 1 | ND | ND | 0.19755 | 0.20104 | Isovaleraldehyde | 1 | ND | ND | ND | ND | ND | ND | ND | ND | ND | ND | ND | ND | ND | ND | 0.19755 | Not Applicable | 0.19755 | ND
| Sample 2 | ND | ND | ND | ND |  | 2 | ND | ND | ND | ND | ND | ND | ND | ND | ND | ND | ND | ND |  |  | 0.20104 | Not Applicable
| Background | ND | ND | 0.19675 | 0.19675 |  | -- | -- | -- | -- | -- | -- | -- | -- | -- | -- | -- | -- | -- |  |  | -- | --
Valeraldehyde | Sample 1 | ND | ND | 0.19755 | 0.20104 | Valeraldehyde | 1 | ND | ND | ND | ND | ND | ND | ND | ND | ND | ND | ND | ND | ND | ND | 0.19755 | Not Applicable | 0.19755 | ND
| Sample 2 | ND | ND | ND | ND |  | 2 | ND | ND | ND | ND | ND | ND | ND | ND | ND | ND | ND | ND |  |  | 0.20104 | Not Applicable
| Background | ND | ND | 0.19675 | 0.19675 |  | -- | -- | -- | -- | -- | -- | -- | -- | -- | -- | -- | -- | -- |  |  | -- | --
o,m,p-Tolualdehyde | Sample 1 | ND | ND | 0.59264 | 0.60313 | o,m,p-Tolualdehyde | 1 | ND | ND | ND | ND | ND | ND | ND | ND | ND | ND | ND | ND | ND | ND | 0.59264 | Not Applicable | 0.59264 | ND
| Sample 2 | ND | ND | ND | ND |  | 2 | ND | ND | ND | ND | ND | ND | ND | ND | ND | ND | ND | ND |  |  | 0.60313 | Not Applicable
| Background | ND | ND | 0.59026 | 0.59026 |  | -- | -- | -- | -- | -- | -- | -- | -- | -- | -- | -- | -- | -- |  |  | -- | --
Hexaldehyde | Sample 1 | ND | ND | 0.19755 | 0.20104 | Hexaldehyde | 1 | ND | ND | ND | ND | ND | ND | ND | ND | ND | ND | ND | ND | ND | ND | 0.19755 | Not Applicable | 0.19755 | ND
| Sample 2 | ND | ND | ND | ND |  | 2 | ND | ND | ND | ND | ND | ND | ND | ND | ND | ND | ND | ND |  |  | 0.20104 | Not Applicable
| Background | ND | ND | 0.19675 | 0.19675 |  | -- | -- | -- | -- | -- | -- | -- | -- | -- | -- | -- | -- | -- |  |  | -- | --
2,5-Dimethylbenzaldehyde | Sample 1 | ND | ND | 0.19755 | 0.20104 | 2,5-Dimethylbenzaldehyde | 1 | ND | ND | ND | ND | ND | ND | ND | ND | ND | ND | ND | ND | ND | ND | 0.19755 | Not Applicable | 0.19755 | ND
| Sample 2 | ND | ND | ND | ND |  | 2 | ND | ND | ND | ND | ND | ND | ND | ND | ND | ND | ND | ND |  |  | 0.20104 | Not Applicable
| Background | ND | ND | 0.19675 | 0.19675 |  | -- | -- | -- | -- | -- | -- | -- | -- | -- | -- | -- | -- | -- |  |  | -- | --
a If the corresponding sample speciation value does not = "ND" or all active sample speciation values = "ND," Sample Speciation with Detection Limits (SSDL) = Sample Speciation. Otherwise, (i.e., if the corresponding sample speciation value = "ND" and
at least one of the active sample speciation values does not = "ND," Sample Speciation with Detection Limits (SSDL) = 0.5 * Detection Limit.
b Background Corrected Concentration (BCC) = Test Concentration - Background Concentration
c Dilution-Corrected Concentration (DCC) = BCC / Dilution Correction Factor
d Quantity of Pollutant Emitted (QPE) =BDCC * Initial Plume Volume
Test Run Number | Run 1 | Run 2 | Bkgd |  |  | e Emission Factor = QPE / No. of Items
Volume at Actual Conditions (m3) | 0.03661 | 0.03619 | 0.03487 |  |  | f Emission Factor = QPE / Net Explosive Weight
Volume at Stationary Source Standard Conditions (m3) | 0.037065 | 0.036002 | 0.035445 |  |  | g If Average Emission Factor = "ND", Minimum Detection Limit Based Concentration = Test Minimum DL in mg/m3
Volume Adjustment Factor | 0.98773 | 1.0052 | 0.98377
Original Analytical Data
Pollutant | Sample ID | Sample Speciation (mg/m3) |  | Detection Limits (mg/m3)
|  | Run 1 | Run 2 | Run 1 | Run 2
Formaldehyde | Sample 1 | 0.61 | 0.67 | -- | --
| Sample 2 | ND | ND | ND | ND
| Background | ND | ND | 0.2 | 0.2
Acetaldehyde | Sample 1 | 0.35 | 0.35 | -- | --
| Sample 2 | ND | ND | ND | ND
| Background | 0.22 | 0.22 | -- | --
Acetone | Sample 1 | ND | ND | 1 | 1
| Sample 2 | ND | ND | ND | ND
| Background | ND | ND | 1 | 1
Acrolein | Sample 1 | ND | ND | 0.2 | 0.2
| Sample 2 | ND | ND | ND | ND
| Background | ND | ND | 0.2 | 0.2
Proprionaldehyde | Sample 1 | ND | ND | 0.2 | 0.2
| Sample 2 | ND | ND | ND | ND
| Background | ND | ND | 0.2 | 0.2
Crotonaldehyde | Sample 1 | ND | ND | 0.2 | 0.2
| Sample 2 | ND | ND | ND | ND
| Background | ND | ND | 0.2 | 0.2
Butyraldehyde | Sample 1 | 1.59 | 1.49 | -- | --
| Sample 2 | ND | ND | ND | ND
| Background | 1.54 | 1.54 | -- | --
Benzaldehyde | Sample 1 | ND | ND | 0.2 | 0.2
| Sample 2 | ND | ND | ND | ND
| Background | ND | ND | 0.2 | 0.2
Isovaleraldehyde | Sample 1 | ND | ND | 0.2 | 0.2
| Sample 2 | ND | ND | ND | ND
| Background | ND | ND | 0.2 | 0.2
Valeraldehyde | Sample 1 | ND | ND | 0.2 | 0.2
| Sample 2 | ND | ND | ND | ND
| Background | ND | ND | 0.2 | 0.2
o,m,p-Tolualdehyde | Sample 1 | ND | ND | 0.6 | 0.6
| Sample 2 | ND | ND | ND | ND
| Background | ND | ND | 0.6 | 0.6
Hexaldehyde | Sample 1 | ND | ND | 0.2 | 0.2
| Sample 2 | ND | ND | ND | ND
| Background | ND | ND | 0.2 | 0.2
2,5-Dimethylbenzaldehyde | Sample 1 | ND | ND | 0.2 | 0.2
| Sample 2 | ND | ND | ND | ND
| Background | ND | ND | 0.2 | 0.2
Note on D10: Kaobrian: RUN 1 BKGD
Note on D11: Kaobrian: RUN 2 BKGD

## VOC &VOC TIC
VOC & VOC TIC Data and Emission Factor Calculations
C226 - M301A3 81-MM Illuminating Cartridge
Test Run Number | 1 | 2 | Background
Number of Items Tested | 1 | 1 | 0
Net Explosive Weight for All Items (lb) | 0.0755 | 0.0755 | 0
Initial Plume Volume (m3) | 14.716 | 14.716 | 14.716
Dilution Correction Factor | 0.935 | 0.935 | NA
Is Sample 1 Active? | Yes | Yes | Yes
Is Sample 2 Active? | No | No | Yes
Pollutant | Sample ID | Sample Speciation |  | Detection Limits |  | Pollutant | Run Number | Molecular Weight (g/gmol) | Sample Speciation with Detection Limits (SSDL) (ppbv)a |  | Background Corrected Concentration (BCC) (mg/m3)b |  | Dilution Corrected Concentration (DCC)c |  | Quantity of Pollutant Emitted (QPE) (lb)d |  | Emission Factor (lb/item)e |  | Emission Factor (lb/lb NEW)f |  | Average Emission Factor |  | Detection Limit Based Concentration (mg/m3)g |  | Minimum Detection Limit Based Concentration (mg/m3) | Test Concentration Relative Percent Difference
|  | Run 1 | Run 2 | Run 1 | Run 2
|  | (ppbv) | (ppbv) | (ppbv) | (ppbv) |  |  |  | Sample 1 | Sample 2 | Sample 1 | Sample 2 | Sample 1 | Sample 2 | Sample 1 | Sample 2 | Sample 1 | Sample 2 | Sample 1 | Sample 2 | (lb/item) | (lb/lb NEW) | Sample 1 | Sample 2
Propene | Sample 1 | 57 | 56 | -- | -- | Propene | 1 | 42 | 57 | ND | 0.098367 | ND | 0.10521 | ND | 3.4132e-06 | ND | 3.4132e-06 | ND | 4.5208e-05 | ND | 3.3829e-06 | 4.4807e-05 | -- | Not Applicable | -- | 1.77%
| Sample 2 | ND | ND | ND | ND |  | 2 |  | 56 | ND | 0.09662 | ND | 0.10334 | ND | 3.3526e-06 | ND | 3.3526e-06 | ND | 4.4405e-05 | ND |  |  | -- | Not Applicable
| Background | 0.7 | 0.7 | -- | -- |  | -- |  | -- | -- | -- | -- | -- | -- | -- | -- | -- | -- | -- | -- |  |  | -- | --
Dichlorodifluoromethane | Sample 1 | 0.6 | 0.7 | -- | -- | Dichlorodifluoromethane | 1 | 120 | 0.6 | ND | 0 | ND | 0 | ND | 0 | ND | 0 | ND | 0 | ND | 0 | 0 | -- | Not Applicable | -- | -15.38%
| Sample 2 | ND | ND | ND | ND |  | 2 |  | 0.7 | ND | 0 | ND | 0 | ND | 0 | ND | 0 | ND | 0 | ND |  |  | -- | Not Applicable
| Background | 0.7 | 0.7 | -- | -- |  | -- |  | -- | -- | -- | -- | -- | -- | -- | -- | -- | -- | -- | -- |  |  | -- | --
Chlorodifluoromethane | Sample 1 | ND | ND | 0.07 | 0.07 | Chlorodifluoromethane | 1 | 86.47 | ND | ND | ND | ND | ND | ND | ND | ND | ND | ND | ND | ND | ND | ND | 0.0002518 | Not Applicable | 0.0002518 | ND
| Sample 2 | ND | ND | ND | ND |  | 2 |  | ND | ND | ND | ND | ND | ND | ND | ND | ND | ND | ND | ND |  |  | 0.0002518 | Not Applicable
| Background | ND | ND | 0.07 | 0.07 |  | -- |  | -- | -- | -- | -- | -- | -- | -- | -- | -- | -- | -- | -- |  |  | -- | --
Freon 114 | Sample 1 | ND | ND | 0.07 | 0.07 | Freon 114 | 1 | 170.93 | ND | ND | ND | ND | ND | ND | ND | ND | ND | ND | ND | ND | ND | ND | 0.00049775 | Not Applicable | 0.00049775 | ND
| Sample 2 | ND | ND | ND | ND |  | 2 |  | ND | ND | ND | ND | ND | ND | ND | ND | ND | ND | ND | ND |  |  | 0.00049775 | Not Applicable
| Background | ND | ND | 0.07 | 0.07 |  | -- |  | -- | -- | -- | -- | -- | -- | -- | -- | -- | -- | -- | -- |  |  | -- | --
Chloromethane | Sample 1 | 0.6 | 0.7 | -- | -- | Chloromethane | 1 | 50.49 | 0.6 | ND | 0 | ND | 0 | ND | 0 | ND | 0 | ND | 0 | ND | 3.644e-09 | 4.8265e-08 | -- | Not Applicable | -- | -15.38%
| Sample 2 | ND | ND | ND | ND |  | 2 |  | 0.7 | ND | 0.00021004 | ND | 0.00022464 | ND | 7.288e-09 | ND | 7.288e-09 | ND | 9.653e-08 | ND |  |  | -- | Not Applicable
| Background | 0.6 | 0.6 | -- | -- |  | -- |  | -- | -- | -- | -- | -- | -- | -- | -- | -- | -- | -- | -- |  |  | -- | --
Vinyl Chloride | Sample 1 | ND | ND | 0.1 | 0.1 | Vinyl Chloride | 1 | 62.5 | ND | ND | ND | ND | ND | ND | ND | ND | ND | ND | ND | ND | ND | ND | 0.00026 | Not Applicable | 0.00026 | ND
| Sample 2 | ND | ND | ND | ND |  | 2 |  | ND | ND | ND | ND | ND | ND | ND | ND | ND | ND | ND | ND |  |  | 0.00026 | Not Applicable
| Background | ND | ND | 0.1 | 0.1 |  | -- |  | -- | -- | -- | -- | -- | -- | -- | -- | -- | -- | -- | -- |  |  | -- | --
1,3-Butadiene | Sample 1 | 4 | 5 | -- | -- | 1,3-Butadiene | 1 | 54 | 4 | ND | 0.0089856 | ND | 0.0096103 | ND | 3.1179e-07 | ND | 3.1179e-07 | ND | 4.1296e-06 | ND | 3.5076e-07 | 4.6458e-06 | -- | Not Applicable | -- | -22.22%
| Sample 2 | ND | ND | ND | ND |  | 2 |  | 5 | ND | 0.011232 | ND | 0.012013 | ND | 3.8973e-07 | ND | 3.8973e-07 | ND | 5.162e-06 | ND |  |  | -- | Not Applicable
| Background | ND | ND | 0.11 | 0.11 |  | -- |  | -- | -- | -- | -- | -- | -- | -- | -- | -- | -- | -- | -- |  |  | -- | --
Bromomethane | Sample 1 | ND | ND | 0.09 | 0.09 | Bromomethane | 1 | 94.94 | ND | ND | ND | ND | ND | ND | ND | ND | ND | ND | ND | ND | ND | ND | 0.00035546 | Not Applicable | 0.00035546 | ND
| Sample 2 | ND | ND | ND | ND |  | 2 |  | ND | ND | ND | ND | ND | ND | ND | ND | ND | ND | ND | ND |  |  | 0.00035546 | Not Applicable
| Background | ND | ND | 0.09 | 0.09 |  | -- |  | -- | -- | -- | -- | -- | -- | -- | -- | -- | -- | -- | -- |  |  | -- | --
Chloroethane | Sample 1 | ND | ND | 0.23 | 0.23 | Chloroethane | 1 | 64.52 | ND | ND | ND | ND | ND | ND | ND | ND | ND | ND | ND | ND | ND | ND | 0.00061733 | Not Applicable | 0.00061733 | ND
| Sample 2 | ND | ND | ND | ND |  | 2 |  | ND | ND | ND | ND | ND | ND | ND | ND | ND | ND | ND | ND |  |  | 0.00061733 | Not Applicable
| Background | ND | ND | 0.23 | 0.23 |  | -- |  | -- | -- | -- | -- | -- | -- | -- | -- | -- | -- | -- | -- |  |  | -- | --
Dichlorofluoromethane | Sample 1 | ND | ND | 0.05 | 0.05 | Dichlorofluoromethane | 1 | 102.92 | ND | ND | ND | ND | ND | ND | ND | ND | ND | ND | ND | ND | ND | ND | 0.00021407 | Not Applicable | 0.00021407 | ND
| Sample 2 | ND | ND | ND | ND |  | 2 |  | ND | ND | ND | ND | ND | ND | ND | ND | ND | ND | ND | ND |  |  | 0.00021407 | Not Applicable
| Background | ND | ND | 0.05 | 0.05 |  | -- |  | -- | -- | -- | -- | -- | -- | -- | -- | -- | -- | -- | -- |  |  | -- | --
Trichloroflouromethane | Sample 1 | 0.3 | 0.3 | -- | -- | Trichloroflouromethane | 1 | 137.37 | 0.3 | ND | 0 | ND | 0 | ND | 0 | ND | 0 | ND | 0 | ND | 0 | 0 | -- | Not Applicable | -- | 0%
| Sample 2 | ND | ND | ND | ND |  | 2 |  | 0.3 | ND | 0 | ND | 0 | ND | 0 | ND | 0 | ND | 0 | ND |  |  | -- | Not Applicable
| Background | 0.3 | 0.3 | -- | -- |  | -- |  | -- | -- | -- | -- | -- | -- | -- | -- | -- | -- | -- | -- |  |  | -- | --
Pentane | Sample 1 | 0.7 | 0.5 | -- | -- | Pentane | 1 | 72.15 | 0.7 | ND | 0.0015007 | ND | 0.001605 | ND | 5.2073e-08 | ND | 5.2073e-08 | ND | 6.8971e-07 | ND | 4.1658e-08 | 5.5177e-07 | -- | Not Applicable | -- | 33.33%
| Sample 2 | ND | ND | ND | ND |  | 2 |  | 0.5 | ND | 0.00090043 | ND | 0.00096303 | ND | 3.1244e-08 | ND | 3.1244e-08 | ND | 4.1382e-07 | ND |  |  | -- | Not Applicable
| Background | 0.2 | 0.2 | -- | -- |  | -- |  | -- | -- | -- | -- | -- | -- | -- | -- | -- | -- | -- | -- |  |  | -- | --
Acrolein | Sample 1 | 36 | 32 | -- | -- | Acrolein | 1 | 56.06 | 36 | ND | 0.083955 | ND | 0.089792 | ND | 2.9131e-06 | ND | 2.9131e-06 | ND | 3.8585e-05 | ND | 2.7513e-06 | 3.6441e-05 | -- | Not Applicable | -- | 11.76%
| Sample 2 | ND | ND | ND | ND |  | 2 |  | 32 | ND | 0.074627 | ND | 0.079815 | ND | 2.5895e-06 | ND | 2.5895e-06 | ND | 3.4297e-05 | ND |  |  | -- | Not Applicable
| Background | ND | ND | 0.49 | 0.49 |  | -- |  | -- | -- | -- | -- | -- | -- | -- | -- | -- | -- | -- | -- |  |  | -- | --
1,1-Dichlorethene | Sample 1 | ND | ND | 0.05 | 0.05 | 1,1-Dichlorethene | 1 | 98.96 | ND | ND | ND | ND | ND | ND | ND | ND | ND | ND | ND | ND | ND | ND | 0.00020584 | Not Applicable | 0.00020584 | ND
| Sample 2 | ND | ND | ND | ND |  | 2 |  | ND | ND | ND | ND | ND | ND | ND | ND | ND | ND | ND | ND |  |  | 0.00020584 | Not Applicable
| Background | ND | ND | 0.05 | 0.05 |  | -- |  | -- | -- | -- | -- | -- | -- | -- | -- | -- | -- | -- | -- |  |  | -- | --
Freon 113 | Sample 1 | ND | ND | 0.07 | 0.07 | Freon 113 | 1 | 187.83 | ND | ND | ND | ND | ND | ND | ND | ND | ND | ND | ND | ND | ND | ND | 0.00054696 | Not Applicable | 0.00054696 | ND
| Sample 2 | ND | ND | ND | ND |  | 2 |  | ND | ND | ND | ND | ND | ND | ND | ND | ND | ND | ND | ND |  |  | 0.00054696 | Not Applicable
| Background | ND | ND | 0.07 | 0.07 |  | -- |  | -- | -- | -- | -- | -- | -- | -- | -- | -- | -- | -- | -- |  |  | -- | --
Acetone | Sample 1 | 6 | 8 | -- | -- | Acetone | 1 | 58.08 | 6 | ND | 0.0072484 | ND | 0.0077523 | ND | 2.5151e-07 | ND | 2.5151e-07 | ND | 3.3312e-06 | ND | 3.3535e-07 | 4.4417e-06 | -- | Not Applicable | -- | -28.57%
| Sample 2 | ND | ND | ND | ND |  | 2 |  | 8 | ND | 0.012081 | ND | 0.01292 | ND | 4.1918e-07 | ND | 4.1918e-07 | ND | 5.5521e-06 | ND |  |  | -- | Not Applicable
| Background | 3 | 3 | -- | -- |  | -- |  | -- | -- | -- | -- | -- | -- | -- | -- | -- | -- | -- | -- |  |  | -- | --
Methyl Iodide | Sample 1 | ND | ND | 0.06 | 0.06 | Methyl Iodide | 1 | 141.94 | ND | ND | ND | ND | ND | ND | ND | ND | ND | ND | ND | ND | ND | ND | 0.00035428 | Not Applicable | 0.00035428 | ND
| Sample 2 | ND | ND | ND | ND |  | 2 |  | ND | ND | ND | ND | ND | ND | ND | ND | ND | ND | ND | ND |  |  | 0.00035428 | Not Applicable
| Background | ND | ND | 0.06 | 0.06 |  | -- |  | -- | -- | -- | -- | -- | -- | -- | -- | -- | -- | -- | -- |  |  | -- | --
Carbon Disulfide | Sample 1 | 0.9 | 0.6 | -- | -- | Carbon Disulfide | 1 | 76 | 0.9 | ND | 0.0028454 | ND | 0.0030433 | ND | 9.8733e-08 | ND | 9.8733e-08 | ND | 1.3077e-06 | ND | 8.2277e-08 | 1.0898e-06 | -- | Not Applicable | -- | 40%
| Sample 2 | ND | ND | ND | ND |  | 2 |  | 0.6 | ND | 0.001897 | ND | 0.0020288 | ND | 6.5822e-08 | ND | 6.5822e-08 | ND | 8.7181e-07 | ND |  |  | -- | Not Applicable
| Background | ND | ND | 0.1 | 0.1 |  | -- |  | -- | -- | -- | -- | -- | -- | -- | -- | -- | -- | -- | -- |  |  | -- | --
Acetonitrile | Sample 1 | 21 | 26 | -- | -- | Acetonitrile | 1 | 41 | 21 | ND | 0.032406 | ND | 0.034659 | ND | 1.1245e-06 | ND | 1.1245e-06 | ND | 1.4893e-05 | ND | 1.2724e-06 | 1.6853e-05 | -- | Not Applicable | -- | -21.28%
| Sample 2 | ND | ND | ND | ND |  | 2 |  | 26 | ND | 0.040934 | ND | 0.04378 | ND | 1.4204e-06 | ND | 1.4204e-06 | ND | 1.8813e-05 | ND |  |  | -- | Not Applicable
| Background | 2 | 2 | -- | -- |  | -- |  | -- | -- | -- | -- | -- | -- | -- | -- | -- | -- | -- | -- |  |  | -- | --
3-Chloropropene | Sample 1 | ND | ND | 0.28 | 0.28 | 3-Chloropropene | 1 | 76.53 | ND | ND | ND | ND | ND | ND | ND | ND | ND | ND | ND | ND | ND | ND | 0.00089142 | Not Applicable | 0.00089142 | ND
| Sample 2 | ND | ND | ND | ND |  | 2 |  | ND | ND | ND | ND | ND | ND | ND | ND | ND | ND | ND | ND |  |  | 0.00089142 | Not Applicable
| Background | ND | ND | 0.28 | 0.28 |  | -- |  | -- | -- | -- | -- | -- | -- | -- | -- | -- | -- | -- | -- |  |  | -- | --
Methylenechloride | Sample 1 | 12 | 22 | -- | -- | Methylenechloride | 1 | 85 | 12 | ND | 0.028288 | ND | 0.030255 | ND | 9.8155e-07 | ND | 9.8155e-07 | ND | 1.3001e-05 | ND | 1.595e-06 | 2.1126e-05 | -- | Not Applicable | -- | -58.82%
| Sample 2 | ND | ND | ND | ND |  | 2 |  | 22 | ND | 0.063648 | ND | 0.068073 | ND | 2.2085e-06 | ND | 2.2085e-06 | ND | 2.9252e-05 | ND |  |  | -- | Not Applicable
| Background | 4 | 4 | -- | -- |  | -- |  | -- | -- | -- | -- | -- | -- | -- | -- | -- | -- | -- | -- |  |  | -- | --
tert-Butyl Alcohol | Sample 1 | ND | ND | 0.13 | 0.13 | tert-Butyl Alcohol | 1 | 74.12 | ND | ND | ND | ND | ND | ND | ND | ND | ND | ND | ND | ND | ND | ND | 0.00040084 | Not Applicable | 0.00040084 | ND
| Sample 2 | ND | ND | ND | ND |  | 2 |  | ND | ND | ND | ND | ND | ND | ND | ND | ND | ND | ND | ND |  |  | 0.00040084 | Not Applicable
| Background | ND | ND | 0.13 | 0.13 |  | -- |  | -- | -- | -- | -- | -- | -- | -- | -- | -- | -- | -- | -- |  |  | -- | --
Acrylonitrile | Sample 1 | 7 | 10 | -- | -- | Acrylonitrile | 1 | 53 | 7 | ND | 0.015434 | ND | 0.016507 | ND | 5.3552e-07 | ND | 5.3552e-07 | ND | 7.093e-06 | ND | 6.5028e-07 | 8.613e-06 | -- | Not Applicable | -- | -35.29%
| Sample 2 | ND | ND | ND | ND |  | 2 |  | 10 | ND | 0.022048 | ND | 0.023581 | ND | 7.6503e-07 | ND | 7.6503e-07 | ND | 1.0133e-05 | ND |  |  | -- | Not Applicable
| Background | ND | ND | 0.27 | 0.27 |  | -- |  | -- | -- | -- | -- | -- | -- | -- | -- | -- | -- | -- | -- |  |  | -- | --
trans-1,2,-Dichloroethene | Sample 1 | ND | ND | 0.12 | 0.12 | trans-1,2,-Dichloroethene | 1 | 97 | ND | ND | ND | ND | ND | ND | ND | ND | ND | ND | ND | ND | ND | ND | 0.00048422 | Not Applicable | 0.00048422 | ND
| Sample 2 | ND | ND | ND | ND |  | 2 |  | ND | ND | ND | ND | ND | ND | ND | ND | ND | ND | ND | ND |  |  | 0.00048422 | Not Applicable
| Background | ND | ND | 0.12 | 0.12 |  | -- |  | -- | -- | -- | -- | -- | -- | -- | -- | -- | -- | -- | -- |  |  | -- | --
Methyl t-Butyl Ether | Sample 1 | 0.7 | 0.5 | -- | -- | Methyl t-Butyl Ether | 1 | 88.15 | 0.7 | ND | 0.0014668 | ND | 0.0015688 | ND | 5.0896e-08 | ND | 5.0896e-08 | ND | 6.7413e-07 | ND | 3.8172e-08 | 5.0559e-07 | -- | Not Applicable | -- | 33.33%
| Sample 2 | ND | ND | ND | ND |  | 2 |  | 0.5 | ND | 0.00073341 | ND | 0.00078439 | ND | 2.5448e-08 | ND | 2.5448e-08 | ND | 3.3706e-07 | ND |  |  | -- | Not Applicable
| Background | 0.3 | 0.3 | -- | -- |  | -- |  | -- | -- | -- | -- | -- | -- | -- | -- | -- | -- | -- | -- |  |  | -- | --
Hexane | Sample 1 | 27 | 5 | -- | -- | Hexane | 1 | 86.18 | 27 | ND | 0.078872 | ND | 0.084355 | ND | 2.7367e-06 | ND | 2.7367e-06 | ND | 3.6248e-05 | ND | 1.3684e-06 | 1.8124e-05 | -- | Not Applicable | -- | 137.5%
| Sample 2 | ND | ND | ND | ND |  | 2 |  | 5 | ND | 0 | ND | 0 | ND | 0 | ND | 0 | ND | 0 | ND |  |  | -- | Not Applicable
| Background | 5 | 5 | -- | -- |  | -- |  | -- | -- | -- | -- | -- | -- | -- | -- | -- | -- | -- | -- |  |  | -- | --
1,1-Dichloroethane | Sample 1 | ND | ND | 0.09 | 0.09 | 1,1-Dichloroethane | 1 | 99 | ND | ND | ND | ND | ND | ND | ND | ND | ND | ND | ND | ND | ND | ND | 0.00037066 | Not Applicable | 0.00037066 | ND
| Sample 2 | ND | ND | ND | ND |  | 2 |  | ND | ND | ND | ND | ND | ND | ND | ND | ND | ND | ND | ND |  |  | 0.00037066 | Not Applicable
| Background | ND | ND | 0.09 | 0.09 |  | -- |  | -- | -- | -- | -- | -- | -- | -- | -- | -- | -- | -- | -- |  |  | -- | --
Vinyl Acetate | Sample 1 | ND | ND | 0.11 | 0.11 | Vinyl Acetate | 1 | 86.09 | ND | ND | ND | ND | ND | ND | ND | ND | ND | ND | ND | ND | ND | ND | 0.00039395 | Not Applicable | 0.00039395 | ND
| Sample 2 | ND | ND | ND | ND |  | 2 |  | ND | ND | ND | ND | ND | ND | ND | ND | ND | ND | ND | ND |  |  | 0.00039395 | Not Applicable
| Background | ND | ND | 0.11 | 0.11 |  | -- |  | -- | -- | -- | -- | -- | -- | -- | -- | -- | -- | -- | -- |  |  | -- | --
cis-1,2-Dichloroethene | Sample 1 | ND | ND | 0.05 | 0.05 | cis-1,2-Dichloroethene | 1 | 96.94 | ND | ND | ND | ND | ND | ND | ND | ND | ND | ND | ND | ND | ND | ND | 0.00020164 | Not Applicable | 0.00020164 | ND
| Sample 2 | ND | ND | ND | ND |  | 2 |  | ND | ND | ND | ND | ND | ND | ND | ND | ND | ND | ND | ND |  |  | 0.00020164 | Not Applicable
| Background | ND | ND | 0.05 | 0.05 |  | -- |  | -- | -- | -- | -- | -- | -- | -- | -- | -- | -- | -- | -- |  |  | -- | --
2-Butanone | Sample 1 | 0.6 | 1 | -- | -- | 2-Butanone | 1 | 72 | 0.6 | ND | 0.0017971 | ND | 0.0019221 | ND | 6.2358e-08 | ND | 6.2358e-08 | ND | 8.2593e-07 | ND | 8.3143e-08 | 1.1012e-06 | -- | Not Applicable | -- | -50%
| Sample 2 | ND | ND | ND | ND |  | 2 |  | 1 | ND | 0.0029952 | ND | 0.0032034 | ND | 1.0393e-07 | ND | 1.0393e-07 | ND | 1.3765e-06 | ND |  |  | -- | Not Applicable
| Background | ND | ND | 0.27 | 0.27 |  | -- |  | -- | -- | -- | -- | -- | -- | -- | -- | -- | -- | -- | -- |  |  | -- | --
Ethyl Acetate | Sample 1 | ND | ND | 0.37 | 0.37 | Ethyl Acetate | 1 | 88.11 | ND | ND | ND | ND | ND | ND | ND | ND | ND | ND | ND | ND | ND | ND | 0.0013562 | Not Applicable | 0.0013562 | ND
| Sample 2 | ND | ND | ND | ND |  | 2 |  | ND | ND | ND | ND | ND | ND | ND | ND | ND | ND | ND | ND |  |  | 0.0013562 | Not Applicable
| Background | ND | ND | 0.37 | 0.37 |  | -- |  | -- | -- | -- | -- | -- | -- | -- | -- | -- | -- | -- | -- |  |  | -- | --
Methyl Acrylate | Sample 1 | ND | ND | 0.07 | 0.07 | Methyl Acrylate | 1 | 86.1 | ND | ND | ND | ND | ND | ND | ND | ND | ND | ND | ND | ND | ND | ND | 0.00025072 | Not Applicable | 0.00025072 | ND
| Sample 2 | ND | ND | ND | ND |  | 2 |  | ND | ND | ND | ND | ND | ND | ND | ND | ND | ND | ND | ND |  |  | 0.00025072 | Not Applicable
| Background | ND | ND | 0.07 | 0.07 |  | -- |  | -- | -- | -- | -- | -- | -- | -- | -- | -- | -- | -- | -- |  |  | -- | --
Chloroform | Sample 1 | ND | ND | 0.08 | 0.08 | Chloroform | 1 | 119 | ND | ND | ND | ND | ND | ND | ND | ND | ND | ND | ND | ND | ND | ND | 0.00039603 | Not Applicable | 0.00039603 | ND
| Sample 2 | ND | ND | ND | ND |  | 2 |  | ND | ND | ND | ND | ND | ND | ND | ND | ND | ND | ND | ND |  |  | 0.00039603 | Not Applicable
| Background | ND | ND | 0.08 | 0.08 |  | -- |  | -- | -- | -- | -- | -- | -- | -- | -- | -- | -- | -- | -- |  |  | -- | --
1,1,1-Trichloroethane | Sample 1 | 2 | 1 | -- | -- | 1,1,1-Trichloroethane | 1 | 133.41 | 2 | ND | 0.0077698 | ND | 0.0083099 | ND | 2.696e-07 | ND | 2.696e-07 | ND | 3.5709e-06 | ND | 1.7331e-07 | 2.2956e-06 | -- | Not Applicable | -- | 66.67%
| Sample 2 | ND | ND | ND | ND |  | 2 |  | 1 | ND | 0.0022199 | ND | 0.0023743 | ND | 7.7029e-08 | ND | 7.7029e-08 | ND | 1.0203e-06 | ND |  |  | -- | Not Applicable
| Background | 0.6 | 0.6 | -- | -- |  | -- |  | -- | -- | -- | -- | -- | -- | -- | -- | -- | -- | -- | -- |  |  | -- | --
Carbontetrachloride | Sample 1 | ND | ND | 0.05 | 0.05 | Carbontetrachloride | 1 | 154 | ND | ND | ND | ND | ND | ND | ND | ND | ND | ND | ND | ND | ND | ND | 0.00032032 | Not Applicable | 0.00032032 | ND
| Sample 2 | ND | ND | ND | ND |  | 2 |  | ND | ND | ND | ND | ND | ND | ND | ND | ND | ND | ND | ND |  |  | 0.00032032 | Not Applicable
| Background | ND | ND | 0.05 | 0.05 |  | -- |  | -- | -- | -- | -- | -- | -- | -- | -- | -- | -- | -- | -- |  |  | -- | --
1,2-Dichloroethane | Sample 1 | 4 | 5 | -- | -- | 1,2-Dichloroethane | 1 | 99 | 4 | ND | 0.016474 | ND | 0.017619 | ND | 5.7161e-07 | ND | 5.7161e-07 | ND | 7.571e-06 | ND | 6.4306e-07 | 8.5174e-06 | -- | Not Applicable | -- | -22.22%
| Sample 2 | ND | ND | ND | ND |  | 2 |  | 5 | ND | 0.020592 | ND | 0.022024 | ND | 7.1451e-07 | ND | 7.1451e-07 | ND | 9.4638e-06 | ND |  |  | -- | Not Applicable
| Background | ND | ND | 0.05 | 0.05 |  | -- |  | -- | -- | -- | -- | -- | -- | -- | -- | -- | -- | -- | -- |  |  | -- | --
Benzene | Sample 1 | 350 | 390 | -- | -- | Benzene | 1 | 78 | 350 | ND | 1.1324 | ND | 1.2112 | ND | 3.9294e-05 | ND | 3.9294e-05 | ND | 0.00052045 | ND | 4.1546e-05 | 0.00055027 | -- | Not Applicable | -- | -10.81%
| Sample 2 | ND | ND | ND | ND |  | 2 |  | 390 | ND | 1.2622 | ND | 1.35 | ND | 4.3798e-05 | ND | 4.3798e-05 | ND | 0.0005801 | ND |  |  | -- | Not Applicable
| Background | 1 | 1 | -- | -- |  | -- |  | -- | -- | -- | -- | -- | -- | -- | -- | -- | -- | -- | -- |  |  | -- | --
Isooctane | Sample 1 | ND | ND | 0.04 | 0.04 | Isooctane | 1 | 114.23 | ND | ND | ND | ND | ND | ND | ND | ND | ND | ND | ND | ND | ND | ND | 0.00019008 | Not Applicable | 0.00019008 | ND
| Sample 2 | ND | ND | ND | ND |  | 2 |  | ND | ND | ND | ND | ND | ND | ND | ND | ND | ND | ND | ND |  |  | 0.00019008 | Not Applicable
| Background | ND | ND | 0.04 | 0.04 |  | -- |  | -- | -- | -- | -- | -- | -- | -- | -- | -- | -- | -- | -- |  |  | -- | --
Heptane | Sample 1 | 0.3 | ND | -- | 0.05 | Heptane | 1 | 100.2 | 0.3 | ND | 0.0012505 | ND | 0.0013374 | ND | 4.339e-08 | ND | 4.339e-08 | ND | 5.7471e-07 | ND | 2.3503e-08 | 3.113e-07 | -- | Not Applicable | -- | 169.2%
| Sample 2 | ND | ND | ND | ND |  | 2 |  | 0.025 | ND | 0.00010421 | ND | 0.00011145 | ND | 3.6159e-09 | ND | 3.6159e-09 | ND | 4.7892e-08 | ND |  |  | -- | Not Applicable
| Background | ND | ND | 0.05 | 0.05 |  | -- |  | -- | -- | -- | -- | -- | -- | -- | -- | -- | -- | -- | -- |  |  | -- | --
Trichloroethane | Sample 1 | ND | ND | 0.06 | 0.06 | Trichloroethane | 1 | 119.38 | ND | ND | ND | ND | ND | ND | ND | ND | ND | ND | ND | ND | ND | ND | 0.00029797 | Not Applicable | 0.00029797 | ND
| Sample 2 | ND | ND | ND | ND |  | 2 |  | ND | ND | ND | ND | ND | ND | ND | ND | ND | ND | ND | ND |  |  | 0.00029797 | Not Applicable
| Background | ND | ND | 0.06 | 0.06 |  | -- |  | -- | -- | -- | -- | -- | -- | -- | -- | -- | -- | -- | -- |  |  | -- | --
Ethyl Acrylate | Sample 1 | ND | ND | 0.04 | 0.04 | Ethyl Acrylate | 1 | 100.12 | ND | ND | ND | ND | ND | ND | ND | ND | ND | ND | ND | ND | ND | ND | 0.0001666 | Not Applicable | 0.0001666 | ND
| Sample 2 | ND | ND | ND | ND |  | 2 |  | ND | ND | ND | ND | ND | ND | ND | ND | ND | ND | ND | ND |  |  | 0.0001666 | Not Applicable
| Background | ND | ND | 0.04 | 0.04 |  | -- |  | -- | -- | -- | -- | -- | -- | -- | -- | -- | -- | -- | -- |  |  | -- | --
1,2-Dichloropropane | Sample 1 | ND | ND | 0.07 | 0.07 | 1,2-Dichloropropane | 1 | 113 | ND | ND | ND | ND | ND | ND | ND | ND | ND | ND | ND | ND | ND | ND | 0.00032906 | Not Applicable | 0.00032906 | ND
| Sample 2 | ND | ND | ND | ND |  | 2 |  | ND | ND | ND | ND | ND | ND | ND | ND | ND | ND | ND | ND |  |  | 0.00032906 | Not Applicable
| Background | ND | ND | 0.07 | 0.07 |  | -- |  | -- | -- | -- | -- | -- | -- | -- | -- | -- | -- | -- | -- |  |  | -- | --
Methyl Methacrylate | Sample 1 | ND | 0.4 | 0.11 | -- | Methyl Methacrylate | 1 | 100.12 | 0.055 | ND | 0.00022907 | ND | 0.000245 | ND | 7.9486e-09 | ND | 7.9486e-09 | ND | 1.0528e-07 | ND | 3.2878e-08 | 4.3547e-07 | -- | Not Applicable | -- | -151.6%
| Sample 2 | ND | ND | ND | ND |  | 2 |  | 0.4 | ND | 0.001666 | ND | 0.0017818 | ND | 5.7808e-08 | ND | 5.7808e-08 | ND | 7.6567e-07 | ND |  |  | -- | Not Applicable
| Background | ND | ND | 0.11 | 0.11 |  | -- |  | -- | -- | -- | -- | -- | -- | -- | -- | -- | -- | -- | -- |  |  | -- | --
Dibromomethane | Sample 1 | ND | ND | 0.07 | 0.07 | Dibromomethane | 1 | 173.83 | ND | ND | ND | ND | ND | ND | ND | ND | ND | ND | ND | ND | ND | ND | 0.00050619 | Not Applicable | 0.00050619 | ND
| Sample 2 | ND | ND | ND | ND |  | 2 |  | ND | ND | ND | ND | ND | ND | ND | ND | ND | ND | ND | ND |  |  | 0.00050619 | Not Applicable
| Background | ND | ND | 0.07 | 0.07 |  | -- |  | -- | -- | -- | -- | -- | -- | -- | -- | -- | -- | -- | -- |  |  | -- | --
1,4-Dioxane | Sample 1 | ND | ND | 0.09 | 0.09 | 1,4-Dioxane | 1 | 88.11 | ND | ND | ND | ND | ND | ND | ND | ND | ND | ND | ND | ND | ND | ND | 0.00032988 | Not Applicable | 0.00032988 | ND
| Sample 2 | ND | ND | ND | ND |  | 2 |  | ND | ND | ND | ND | ND | ND | ND | ND | ND | ND | ND | ND |  |  | 0.00032988 | Not Applicable
| Background | ND | ND | 0.09 | 0.09 |  | -- |  | -- | -- | -- | -- | -- | -- | -- | -- | -- | -- | -- | -- |  |  | -- | --
Bromodichloromethane | Sample 1 | ND | ND | 0.06 | 0.06 | Bromodichloromethane | 1 | 163.83 | ND | ND | ND | ND | ND | ND | ND | ND | ND | ND | ND | ND | ND | ND | 0.00040892 | Not Applicable | 0.00040892 | ND
| Sample 2 | ND | ND | ND | ND |  | 2 |  | ND | ND | ND | ND | ND | ND | ND | ND | ND | ND | ND | ND |  |  | 0.00040892 | Not Applicable
| Background | ND | ND | 0.06 | 0.06 |  | -- |  | -- | -- | -- | -- | -- | -- | -- | -- | -- | -- | -- | -- |  |  | -- | --
cis-1,3-Dichloropropene | Sample 1 | ND | ND | 0.06 | 0.06 | cis-1,3-Dichloropropene | 1 | 163.83 | ND | ND | ND | ND | ND | ND | ND | ND | ND | ND | ND | ND | ND | ND | 0.00040892 | Not Applicable | 0.00040892 | ND
cis-1,3-Dichloropropene | Sample 2 | ND | ND | ND | ND | cis-1,3-Dichloropropene | 2 |  | ND | ND | ND | ND | ND | ND | ND | ND | ND | ND | ND | ND |  |  | 0.00040892 | Not Applicable
cis-1,3-Dichloropropene | Background | ND | ND | 0.06 | 0.06 | cis-1,3-Dichloropropene | -- |  | -- | -- | -- | -- | -- | -- | -- | -- | -- | -- | -- | -- |  |  | -- | --
4-Methyl-2-pentanone | Sample 1 | ND | ND | 0.08 | 0.08 | 4-Methyl-2-pentanone | 1 | 100 | ND | ND | ND | ND | ND | ND | ND | ND | ND | ND | ND | ND | ND | ND | 0.0003328 | Not Applicable | 0.0003328 | ND
| Sample 2 | ND | ND | ND | ND |  | 2 |  | ND | ND | ND | ND | ND | ND | ND | ND | ND | ND | ND | ND |  |  | 0.0003328 | Not Applicable
| Background | ND | ND | 0.08 | 0.08 |  | -- |  | -- | -- | -- | -- | -- | -- | -- | -- | -- | -- | -- | -- |  |  | -- | --
Toluene | Sample 1 | 22 | 22 | -- | -- | Toluene | 1 | 92 | 22 | ND | 0.082668 | ND | 0.088414 | ND | 2.8684e-06 | ND | 2.8684e-06 | ND | 3.7993e-05 | ND | 2.8684e-06 | 3.7993e-05 | -- | Not Applicable | -- | 0%
| Sample 2 | ND | ND | ND | ND |  | 2 |  | 22 | ND | 0.082668 | ND | 0.088414 | ND | 2.8684e-06 | ND | 2.8684e-06 | ND | 3.7993e-05 | ND |  |  | -- | Not Applicable
| Background | 0.4 | 0.4 | -- | -- |  | -- |  | -- | -- | -- | -- | -- | -- | -- | -- | -- | -- | -- | -- |  |  | -- | --
Octane | Sample 1 | ND | ND | 0.04 | 0.04 | Octane | 1 | 114.23 | ND | ND | ND | ND | ND | ND | ND | ND | ND | ND | ND | ND | ND | ND | 0.00019008 | Not Applicable | 0.00019008 | ND
| Sample 2 | ND | ND | ND | ND |  | 2 |  | ND | ND | ND | ND | ND | ND | ND | ND | ND | ND | ND | ND |  |  | 0.00019008 | Not Applicable
| Background | ND | ND | 0.04 | 0.04 |  | -- |  | -- | -- | -- | -- | -- | -- | -- | -- | -- | -- | -- | -- |  |  | -- | --
trans-1,3-Dichloropropene | Sample 1 | ND | ND | 0.05 | 0.05 | trans-1,3-Dichloropropene | 1 | 110.97 | ND | ND | ND | ND | ND | ND | ND | ND | ND | ND | ND | ND | ND | ND | 0.00023082 | Not Applicable | 0.00023082 | ND
| Sample 2 | ND | ND | ND | ND |  | 2 |  | ND | ND | ND | ND | ND | ND | ND | ND | ND | ND | ND | ND |  |  | 0.00023082 | Not Applicable
| Background | ND | ND | 0.05 | 0.05 |  | -- |  | -- | -- | -- | -- | -- | -- | -- | -- | -- | -- | -- | -- |  |  | -- | --
Ethyl Methacrylate | Sample 1 | ND | ND | 0.07 | 0.07 | Ethyl Methacrylate | 1 | 114.14 | ND | ND | ND | ND | ND | ND | ND | ND | ND | ND | ND | ND | ND | ND | 0.00033238 | Not Applicable | 0.00033238 | ND
| Sample 2 | ND | ND | ND | ND |  | 2 |  | ND | ND | ND | ND | ND | ND | ND | ND | ND | ND | ND | ND |  |  | 0.00033238 | Not Applicable
| Background | ND | ND | 0.07 | 0.07 |  | -- |  | -- | -- | -- | -- | -- | -- | -- | -- | -- | -- | -- | -- |  |  | -- | --
1,1,2-Trichloroethane | Sample 1 | ND | ND | 0.05 | 0.05 | 1,1,2-Trichloroethane | 1 | 133 | ND | ND | ND | ND | ND | ND | ND | ND | ND | ND | ND | ND | ND | ND | 0.00027664 | Not Applicable | 0.00027664 | ND
| Sample 2 | ND | ND | ND | ND |  | 2 |  | ND | ND | ND | ND | ND | ND | ND | ND | ND | ND | ND | ND |  |  | 0.00027664 | Not Applicable
| Background | ND | ND | 0.05 | 0.05 |  | -- |  | -- | -- | -- | -- | -- | -- | -- | -- | -- | -- | -- | -- |  |  | -- | --
Tertrachloroethene | Sample 1 | ND | ND | 0.06 | 0.06 | Tertrachloroethene | 1 | 165.83 | ND | ND | ND | ND | ND | ND | ND | ND | ND | ND | ND | ND | ND | ND | 0.00041391 | Not Applicable | 0.00041391 | ND
| Sample 2 | ND | ND | ND | ND |  | 2 |  | ND | ND | ND | ND | ND | ND | ND | ND | ND | ND | ND | ND |  |  | 0.00041391 | Not Applicable
| Background | ND | ND | 0.06 | 0.06 |  | -- |  | -- | -- | -- | -- | -- | -- | -- | -- | -- | -- | -- | -- |  |  | -- | --
2-Hexanone | Sample 1 | ND | ND | 0.07 | 0.07 | 2-Hexanone | 1 | 100 | ND | ND | ND | ND | ND | ND | ND | ND | ND | ND | ND | ND | ND | ND | 0.0002912 | Not Applicable | 0.0002912 | ND
| Sample 2 | ND | ND | ND | ND |  | 2 |  | ND | ND | ND | ND | ND | ND | ND | ND | ND | ND | ND | ND |  |  | 0.0002912 | Not Applicable
| Background | ND | ND | 0.07 | 0.07 |  | -- |  | -- | -- | -- | -- | -- | -- | -- | -- | -- | -- | -- | -- |  |  | -- | --
Dibromochloromethane | Sample 1 | ND | ND | 0.06 | 0.06 | Dibromochloromethane | 1 | 208.21 | ND | ND | ND | ND | ND | ND | ND | ND | ND | ND | ND | ND | ND | ND | 0.00051969 | Not Applicable | 0.00051969 | ND
| Sample 2 | ND | ND | ND | ND |  | 2 |  | ND | ND | ND | ND | ND | ND | ND | ND | ND | ND | ND | ND |  |  | 0.00051969 | Not Applicable
| Background | ND | ND | 0.06 | 0.06 |  | -- |  | -- | -- | -- | -- | -- | -- | -- | -- | -- | -- | -- | -- |  |  | -- | --
1,2-Dibromoethane | Sample 1 | ND | ND | 0.05 | 0.05 | 1,2-Dibromoethane | 1 | 188 | ND | ND | ND | ND | ND | ND | ND | ND | ND | ND | ND | ND | ND | ND | 0.00039104 | Not Applicable | 0.00039104 | ND
| Sample 2 | ND | ND | ND | ND |  | 2 |  | ND | ND | ND | ND | ND | ND | ND | ND | ND | ND | ND | ND |  |  | 0.00039104 | Not Applicable
| Background | ND | ND | 0.05 | 0.05 |  | -- |  | -- | -- | -- | -- | -- | -- | -- | -- | -- | -- | -- | -- |  |  | -- | --
Chlorobenzene | Sample 1 | ND | ND | 0.05 | 0.05 | Chlorobenzene | 1 | 113 | ND | ND | ND | ND | ND | ND | ND | ND | ND | ND | ND | ND | ND | ND | 0.00023504 | Not Applicable | 0.00023504 | ND
| Sample 2 | ND | ND | ND | ND |  | 2 |  | ND | ND | ND | ND | ND | ND | ND | ND | ND | ND | ND | ND |  |  | 0.00023504 | Not Applicable
| Background | ND | ND | 0.05 | 0.05 |  | -- |  | -- | -- | -- | -- | -- | -- | -- | -- | -- | -- | -- | -- |  |  | -- | --
1,1,1,2-Tetrachloroethane | Sample 1 | ND | ND | 0.05 | 0.05 | 1,1,1,2-Tetrachloroethane | 1 | 167.85 | ND | ND | ND | ND | ND | ND | ND | ND | ND | ND | ND | ND | ND | ND | 0.00034913 | Not Applicable | 0.00034913 | ND
| Sample 2 | ND | ND | ND | ND |  | 2 |  | ND | ND | ND | ND | ND | ND | ND | ND | ND | ND | ND | ND |  |  | 0.00034913 | Not Applicable
| Background | ND | ND | 0.05 | 0.05 |  | -- |  | -- | -- | -- | -- | -- | -- | -- | -- | -- | -- | -- | -- |  |  | -- | --
Ethylbenzene | Sample 1 | 2 | 2 | -- | -- | Ethylbenzene | 1 | 106.17 | 2 | ND | 0.006625 | ND | 0.0070856 | ND | 2.2988e-07 | ND | 2.2988e-07 | ND | 3.0447e-06 | ND | 2.2988e-07 | 3.0447e-06 | -- | Not Applicable | -- | 0%
| Sample 2 | ND | ND | ND | ND |  | 2 |  | 2 | ND | 0.006625 | ND | 0.0070856 | ND | 2.2988e-07 | ND | 2.2988e-07 | ND | 3.0447e-06 | ND |  |  | -- | Not Applicable
| Background | 0.5 | 0.5 | -- | -- |  | -- |  | -- | -- | -- | -- | -- | -- | -- | -- | -- | -- | -- | -- |  |  | -- | --
m&p-Xylene | Sample 1 | 3 | 4 | -- | -- | m&p-Xylene | 1 | 106 | 3 | ND | 0.0044096 | ND | 0.0047161 | ND | 1.5301e-07 | ND | 1.5301e-07 | ND | 2.0266e-06 | ND | 2.2951e-07 | 3.0399e-06 | -- | Not Applicable | -- | -28.57%
| Sample 2 | ND | ND | ND | ND |  | 2 |  | 4 | ND | 0.0088192 | ND | 0.0094323 | ND | 3.0601e-07 | ND | 3.0601e-07 | ND | 4.0532e-06 | ND |  |  | -- | Not Applicable
| Background | 2 | 2 | -- | -- |  | -- |  | -- | -- | -- | -- | -- | -- | -- | -- | -- | -- | -- | -- |  |  | -- | --
o-Xylene | Sample 1 | 3 | 4 | -- | -- | o-Xylene | 1 | 106 | 3 | ND | 0.0044096 | ND | 0.0047161 | ND | 1.5301e-07 | ND | 1.5301e-07 | ND | 2.0266e-06 | ND | 2.2951e-07 | 3.0399e-06 | -- | Not Applicable | -- | -28.57%
| Sample 2 | ND | ND | ND | ND |  | 2 |  | 4 | ND | 0.0088192 | ND | 0.0094323 | ND | 3.0601e-07 | ND | 3.0601e-07 | ND | 4.0532e-06 | ND |  |  | -- | Not Applicable
| Background | 2 | 2 | -- | -- |  | -- |  | -- | -- | -- | -- | -- | -- | -- | -- | -- | -- | -- | -- |  |  | -- | --
Styrene | Sample 1 | 48 | 43 | -- | -- | Styrene | 1 | 104 | 48 | ND | 0.20637 | ND | 0.22072 | ND | 7.1607e-06 | ND | 7.1607e-06 | ND | 9.4844e-05 | ND | 6.7854e-06 | 8.9873e-05 | -- | Not Applicable | -- | 10.99%
| Sample 2 | ND | ND | ND | ND |  | 2 |  | 43 | ND | 0.18474 | ND | 0.19758 | ND | 6.4101e-06 | ND | 6.4101e-06 | ND | 8.4902e-05 | ND |  |  | -- | Not Applicable
| Background | 0.3 | 0.3 | -- | -- |  | -- |  | -- | -- | -- | -- | -- | -- | -- | -- | -- | -- | -- | -- |  |  | -- | --
Bromoform | Sample 1 | ND | ND | 0.05 | 0.05 | Bromoform | 1 | 252.73 | ND | ND | ND | ND | ND | ND | ND | ND | ND | ND | ND | ND | ND | ND | 0.00052568 | Not Applicable | 0.00052568 | ND
| Sample 2 | ND | ND | ND | ND |  | 2 |  | ND | ND | ND | ND | ND | ND | ND | ND | ND | ND | ND | ND |  |  | 0.00052568 | Not Applicable
| Background | ND | ND | 0.05 | 0.05 |  | -- |  | -- | -- | -- | -- | -- | -- | -- | -- | -- | -- | -- | -- |  |  | -- | --
Cumene | Sample 1 | ND | 0.3 | 0.04 | -- | Cumene | 1 | 120.19 | 0.02 | ND | 9.9998e-05 | ND | 0.00010695 | ND | 3.4698e-09 | ND | 3.4698e-09 | ND | 4.5958e-08 | ND | 2.7758e-08 | 3.6766e-07 | -- | Not Applicable | -- | -175%
| Sample 2 | ND | ND | ND | ND |  | 2 |  | 0.3 | ND | 0.0015 | ND | 0.0016042 | ND | 5.2047e-08 | ND | 5.2047e-08 | ND | 6.8936e-07 | ND |  |  | -- | Not Applicable
| Background | ND | ND | 0.04 | 0.04 |  | -- |  | -- | -- | -- | -- | -- | -- | -- | -- | -- | -- | -- | -- |  |  | -- | --
1,1,2,2-Tetrachloroethane | Sample 1 | ND | ND | 0.05 | 0.05 | 1,1,2,2-Tetrachloroethane | 1 | 168 | ND | ND | ND | ND | ND | ND | ND | ND | ND | ND | ND | ND | ND | ND | 0.00034944 | Not Applicable | 0.00034944 | ND
| Sample 2 | ND | ND | ND | ND |  | 2 |  | ND | ND | ND | ND | ND | ND | ND | ND | ND | ND | ND | ND |  |  | 0.00034944 | Not Applicable
| Background | ND | ND | 0.05 | 0.05 |  | -- |  | -- | -- | -- | -- | -- | -- | -- | -- | -- | -- | -- | -- |  |  | -- | --
1,2,3-Trichloropropane | Sample 1 | ND | ND | 0.08 | 0.08 | 1,2,3-Trichloropropane | 1 | 147.43 | ND | ND | ND | ND | ND | ND | ND | ND | ND | ND | ND | ND | ND | ND | 0.00049065 | Not Applicable | 0.00049065 | ND
| Sample 2 | ND | ND | ND | ND |  | 2 |  | ND | ND | ND | ND | ND | ND | ND | ND | ND | ND | ND | ND |  |  | 0.00049065 | Not Applicable
| Background | ND | ND | 0.08 | 0.08 |  | -- |  | -- | -- | -- | -- | -- | -- | -- | -- | -- | -- | -- | -- |  |  | -- | --
Bromobenzene | Sample 1 | ND | ND | 0.06 | 0.06 | Bromobenzene | 1 | 157.01 | ND | ND | ND | ND | ND | ND | ND | ND | ND | ND | ND | ND | ND | ND | 0.0003919 | Not Applicable | 0.0003919 | ND
| Sample 2 | ND | ND | ND | ND |  | 2 |  | ND | ND | ND | ND | ND | ND | ND | ND | ND | ND | ND | ND |  |  | 0.0003919 | Not Applicable
| Background | ND | ND | 0.06 | 0.06 |  | -- |  | -- | -- | -- | -- | -- | -- | -- | -- | -- | -- | -- | -- |  |  | -- | --
4-Ethyltoluene | Sample 1 | 0.2 | 0.5 | -- | -- | 4-Ethyltoluene | 1 | 120.19 | 0.2 | ND | 0.00099998 | ND | 0.0010695 | ND | 3.4698e-08 | ND | 3.4698e-08 | ND | 4.5958e-07 | ND | 6.0721e-08 | 8.0426e-07 | -- | Not Applicable | -- | -85.71%
| Sample 2 | ND | ND | ND | ND |  | 2 |  | 0.5 | ND | 0.0025 | ND | 0.0026737 | ND | 8.6745e-08 | ND | 8.6745e-08 | ND | 1.1489e-06 | ND |  |  | -- | Not Applicable
| Background | ND | ND | 0.06 | 0.06 |  | -- |  | -- | -- | -- | -- | -- | -- | -- | -- | -- | -- | -- | -- |  |  | -- | --
1,3,5-Trimethylbenzene | Sample 1 | 0.2 | 0.4 | -- | -- | 1,3,5-Trimethylbenzene | 1 | 120 | 0.2 | ND | 0.0009984 | ND | 0.0010678 | ND | 3.4643e-08 | ND | 3.4643e-08 | ND | 4.5885e-07 | ND | 5.1965e-08 | 6.8827e-07 | -- | Not Applicable | -- | -66.67%
| Sample 2 | ND | ND | ND | ND |  | 2 |  | 0.4 | ND | 0.0019968 | ND | 0.0021356 | ND | 6.9286e-08 | ND | 6.9286e-08 | ND | 9.177e-07 | ND |  |  | -- | Not Applicable
| Background | ND | ND | 0.05 | 0.05 |  | -- |  | -- | -- | -- | -- | -- | -- | -- | -- | -- | -- | -- | -- |  |  | -- | --
Alpha Methyl Styrene | Sample 1 | 0.3 | ND | -- | 0.06 | Alpha Methyl Styrene | 1 | 118.18 | 0.3 | ND | 0.0014749 | ND | 0.0015774 | ND | 5.1176e-08 | ND | 5.1176e-08 | ND | 6.7783e-07 | ND | 2.8147e-08 | 3.7281e-07 | -- | Not Applicable | -- | 163.6%
| Sample 2 | ND | ND | ND | ND |  | 2 |  | 0.03 | ND | 0.00014749 | ND | 0.00015774 | ND | 5.1176e-09 | ND | 5.1176e-09 | ND | 6.7783e-08 | ND |  |  | -- | Not Applicable
| Background | ND | ND | 0.06 | 0.06 |  | -- |  | -- | -- | -- | -- | -- | -- | -- | -- | -- | -- | -- | -- |  |  | -- | --
1,2,4-Trimethylbenzene | Sample 1 | ND | 1 | 0.05 | -- | 1,2,4-Trimethylbenzene | 1 | 120 | 0.025 | ND | 0 | ND | 0 | ND | 0 | ND | 0 | ND | 0 | ND | 4.3304e-08 | 5.7356e-07 | -- | Not Applicable | -- | -190.2%
| Sample 2 | ND | ND | ND | ND |  | 2 |  | 1 | ND | 0.002496 | ND | 0.0026695 | ND | 8.6608e-08 | ND | 8.6608e-08 | ND | 1.1471e-06 | ND |  |  | -- | Not Applicable
| Background | 0.5 | 0.5 | -- | -- |  | -- |  | -- | -- | -- | -- | -- | -- | -- | -- | -- | -- | -- | -- |  |  | -- | --
1,3-Dichlorobenzene | Sample 1 | ND | ND | 0.07 | 0.07 | 1,3-Dichlorobenzene | 1 | 147 | ND | ND | ND | ND | ND | ND | ND | ND | ND | ND | ND | ND | ND | ND | 0.00042806 | Not Applicable | 0.00042806 | ND
| Sample 2 | ND | ND | ND | ND |  | 2 |  | ND | ND | ND | ND | ND | ND | ND | ND | ND | ND | ND | ND |  |  | 0.00042806 | Not Applicable
| Background | ND | ND | 0.07 | 0.07 |  | -- |  | -- | -- | -- | -- | -- | -- | -- | -- | -- | -- | -- | -- |  |  | -- | --
1,4-Dichlorobenzene | Sample 1 | ND | ND | 0.07 | 0.07 | 1,4-Dichlorobenzene | 1 | 147 | ND | ND | ND | ND | ND | ND | ND | ND | ND | ND | ND | ND | ND | ND | 0.00042806 | Not Applicable | 0.00042806 | ND
| Sample 2 | ND | ND | ND | ND |  | 2 |  | ND | ND | ND | ND | ND | ND | ND | ND | ND | ND | ND | ND |  |  | 0.00042806 | Not Applicable
| Background | ND | ND | 0.07 | 0.07 |  | -- |  | -- | -- | -- | -- | -- | -- | -- | -- | -- | -- | -- | -- |  |  | -- | --
Benzylchloride | Sample 1 | ND | ND | 0.05 | 0.05 | Benzylchloride | 1 | 127 | ND | ND | ND | ND | ND | ND | ND | ND | ND | ND | ND | ND | ND | ND | 0.00026416 | Not Applicable | 0.00026416 | ND
| Sample 2 | ND | ND | ND | ND |  | 2 |  | ND | ND | ND | ND | ND | ND | ND | ND | ND | ND | ND | ND |  |  | 0.00026416 | Not Applicable
| Background | ND | ND | 0.05 | 0.05 |  | -- |  | -- | -- | -- | -- | -- | -- | -- | -- | -- | -- | -- | -- |  |  | -- | --
1,2-Dichlorobenzene | Sample 1 | ND | ND | 0.08 | 0.08 | 1,2-Dichlorobenzene | 1 | 147 | ND | ND | ND | ND | ND | ND | ND | ND | ND | ND | ND | ND | ND | ND | 0.00048922 | Not Applicable | 0.00048922 | ND
| Sample 2 | ND | ND | ND | ND |  | 2 |  | ND | ND | ND | ND | ND | ND | ND | ND | ND | ND | ND | ND |  |  | 0.00048922 | Not Applicable
| Background | ND | ND | 0.08 | 0.08 |  | -- |  | -- | -- | -- | -- | -- | -- | -- | -- | -- | -- | -- | -- |  |  | -- | --
Hexachlorethane | Sample 1 | ND | ND | 0.06 | 0.06 | Hexachlorethane | 1 | 236.74 | ND | ND | ND | ND | ND | ND | ND | ND | ND | ND | ND | ND | ND | ND | 0.0005909 | Not Applicable | 0.0005909 | ND
| Sample 2 | ND | ND | ND | ND |  | 2 |  | ND | ND | ND | ND | ND | ND | ND | ND | ND | ND | ND | ND |  |  | 0.0005909 | Not Applicable
| Background | ND | ND | 0.06 | 0.06 |  | -- |  | -- | -- | -- | -- | -- | -- | -- | -- | -- | -- | -- | -- |  |  | -- | --
1,2,4-Trichlorobenzene | Sample 1 | ND | ND | 0.17 | 0.17 | 1,2,4-Trichlorobenzene | 1 | 181 | ND | ND | ND | ND | ND | ND | ND | ND | ND | ND | ND | ND | ND | ND | 0.00128 | Not Applicable | 0.00128 | ND
| Sample 2 | ND | ND | ND | ND |  | 2 |  | ND | ND | ND | ND | ND | ND | ND | ND | ND | ND | ND | ND |  |  | 0.00128 | Not Applicable
| Background | ND | ND | 0.17 | 0.17 |  | -- |  | -- | -- | -- | -- | -- | -- | -- | -- | -- | -- | -- | -- |  |  | -- | --
Hexachlorobutadiene | Sample 1 | ND | ND | 0.07 | 0.07 | Hexachlorobutadiene | 1 | 261 | ND | ND | ND | ND | ND | ND | ND | ND | ND | ND | ND | ND | ND | ND | 0.00076003 | Not Applicable | 0.00076003 | ND
| Sample 2 | ND | ND | ND | ND |  | 2 |  | ND | ND | ND | ND | ND | ND | ND | ND | ND | ND | ND | ND |  |  | 0.00076003 | Not Applicable
| Background | ND | ND | 0.07 | 0.07 |  | -- |  | -- | -- | -- | -- | -- | -- | -- | -- | -- | -- | -- | -- |  |  | -- | --
VOC Tentatively Identified Compounds | [5 empty] | VOC Tentatively Identified Compounds
Pollutant | Sample ID | Sample Speciation |  | Detection Limits |  | Pollutant | Run Number | Molecular Weight (g/gmol) | Sample Speciation with Detection Limits (SSDL) (ppbv)a |  | Background Corrected Concentration (BCC) (mg/m3)b |  | Dilution Corrected Concentration (DCC)c |  | Quantity of Pollutant Emitted (QPE) (lb)d |  | Emission Factor (lb/item)e |  | Emission Factor (lb/lb NEW)f |  | Average Emission Factor |  | Detection Limit Based Concentration (mg/m3)g |  | Minimum Detection Limit Based Concentration (mg/m3)
|  | Run 1 | Run 2 | Run 1 | Run 2
|  | (ppbv) | (ppbv) | (ppbv) | (ppbv) |  |  |  | Sample 1 | Sample 2 | Sample 1 | Sample 2 | Sample 1 | Sample 2 | Sample 1 | Sample 2 | Sample 1 | Sample 2 | Sample 1 | Sample 2 | (lb/item) | (lb/lb NEW) | Sample 1 | Sample 2
1-Buten-3-yne | Sample 1 | 4 | 4 | -- | -- | 1-Buten-3-yne | 1 | 52.0756 | 4 | ND | 0.0086654 | ND | 0.0092678 | ND | 3.0068e-07 | ND | 3.0068e-07 | ND | 3.9825e-06 | ND | 3.0068e-07 | 3.9825e-06 | -- | Not Applicable | --
| Sample 2 | ND | ND | ND | ND |  | 2 |  | 4 | ND | 0.0086654 | ND | 0.0092678 | ND | 3.0068e-07 | ND | 3.0068e-07 | ND | 3.9825e-06 | ND |  |  | -- | Not Applicable
| Background | ND | ND | ND | ND |  | -- |  | -- | -- | -- | -- | -- | -- | -- | -- | -- | -- | -- | -- |  |  | -- | --
1,3-Butadiyne | Sample 1 | 2 | 1 | -- | -- | 1,3-Butadiyne | 1 | 50.0598 | 2 | ND | 0.004165 | ND | 0.0044545 | ND | 1.4452e-07 | ND | 1.4452e-07 | ND | 1.9142e-06 | ND | 1.0839e-07 | 1.4356e-06 | -- | Not Applicable | --
| Sample 2 | ND | ND | ND | ND |  | 2 |  | 1 | ND | 0.0020825 | ND | 0.0022273 | ND | 7.2259e-08 | ND | 7.2259e-08 | ND | 9.5708e-07 | ND |  |  | -- | Not Applicable
| Background | ND | ND | ND | ND |  | -- |  | -- | -- | -- | -- | -- | -- | -- | -- | -- | -- | -- | -- |  |  | -- | --
1-Hexene | Sample 1 | 2 | 2 | -- | -- | 1-Hexene | 1 | 84.1608 | 2 | ND | 0.0070022 | ND | 0.007489 | ND | 2.4297e-07 | ND | 2.4297e-07 | ND | 3.2181e-06 | ND | 2.4297e-07 | 3.2181e-06 | -- | Not Applicable | --
| Sample 2 | ND | ND | ND | ND |  | 2 |  | 2 | ND | 0.0070022 | ND | 0.007489 | ND | 2.4297e-07 | ND | 2.4297e-07 | ND | 3.2181e-06 | ND |  |  | -- | Not Applicable
| Background | ND | ND | ND | ND |  | -- |  | -- | -- | -- | -- | -- | -- | -- | -- | -- | -- | -- | -- |  |  | -- | --
Phenylethyne | Sample 1 | 9 | 7 | -- | -- | Phenylethyne | 1 | 102.1354 | 9 | ND | 0.038239 | ND | 0.040898 | ND | 1.3269e-06 | ND | 1.3269e-06 | ND | 1.7574e-05 | ND | 1.1794e-06 | 1.5622e-05 | -- | Not Applicable | --
| Sample 2 | ND | ND | ND | ND |  | 2 |  | 7 | ND | 0.029742 | ND | 0.031809 | ND | 1.032e-06 | ND | 1.032e-06 | ND | 1.3669e-05 | ND |  |  | -- | Not Applicable
| Background | ND | ND | ND | ND |  | -- |  | -- | -- | -- | -- | -- | -- | -- | -- | -- | -- | -- | -- |  |  | -- | --
Benzonitrile | Sample 1 | 2 | 2 | -- | -- | Benzonitrile | 1 | 103.1232 | 2 | ND | 0.0085799 | ND | 0.0091763 | ND | 2.9771e-07 | ND | 2.9771e-07 | ND | 3.9432e-06 | ND | 2.9771e-07 | 3.9432e-06 | -- | Not Applicable | --
| Sample 2 | ND | ND | ND | ND |  | 2 |  | 2 | ND | 0.0085799 | ND | 0.0091763 | ND | 2.9771e-07 | ND | 2.9771e-07 | ND | 3.9432e-06 | ND |  |  | -- | Not Applicable
| Background | ND | ND | ND | ND |  | -- |  | -- | -- | -- | -- | -- | -- | -- | -- | -- | -- | -- | -- |  |  | -- | --
Acetophenone | Sample 1 | 1 | 1 | -- | -- | Acetophenone | 1 | 120.1506 | 1 | ND | 0.0049983 | ND | 0.0053457 | ND | 1.7343e-07 | ND | 1.7343e-07 | ND | 2.2971e-06 | ND | 1.7343e-07 | 2.2971e-06 | -- | Not Applicable | --
| Sample 2 | ND | ND | ND | ND |  | 2 |  | 1 | ND | 0.0049983 | ND | 0.0053457 | ND | 1.7343e-07 | ND | 1.7343e-07 | ND | 2.2971e-06 | ND |  |  | -- | Not Applicable
| Background | ND | ND | ND | ND |  | -- |  | -- | -- | -- | -- | -- | -- | -- | -- | -- | -- | -- | -- |  |  | -- | --
Ethanol | Sample 1 | ND | 3 | ND | -- | Ethanol | 1 | 46.0688 | ND | ND | ND | ND | ND | ND | ND | ND | ND | ND | ND | ND | 1.995e-07 | 2.6423e-06 | -- | Not Applicable | --
| Sample 2 | ND | ND | ND | ND |  | 2 |  | 3 | ND | 0.0057494 | ND | 0.0061491 | ND | 1.995e-07 | ND | 1.995e-07 | ND | 2.6423e-06 | ND |  |  | -- | Not Applicable
| Background | ND | ND | ND | ND |  | -- |  | -- | -- | -- | -- | -- | -- | -- | -- | -- | -- | -- | -- |  |  | -- | --
Furan | Sample 1 | ND | 2 | ND | -- | Furan | 1 | 68.075 | ND | ND | ND | ND | ND | ND | ND | ND | ND | ND | ND | ND | 1.9653e-07 | 2.603e-06 | -- | Not Applicable | --
| Sample 2 | ND | ND | ND | ND |  | 2 |  | 2 | ND | 0.0056638 | ND | 0.0060576 | ND | 1.9653e-07 | ND | 1.9653e-07 | ND | 2.603e-06 | ND |  |  | -- | Not Applicable
| Background | ND | ND | ND | ND |  | -- |  | -- | -- | -- | -- | -- | -- | -- | -- | -- | -- | -- | -- |  |  | -- | --
a If the corresponding sample speciation value does not = "ND" or all active sample speciation values = "ND," Sample Speciation with Detection Limits (SSDL) = Sample Speciation. Otherwise, (i.e., if the corresponding sample speciation value = "ND" and
at least one of the active sample speciation values does not = "ND," Sample Speciation with Detection Limits (SSDL) = 0.5 * Detection Limit.
b Background Corrected Concentration (BCC) = Test Concentration - Background Concentration
c Dilution-Corrected Concentration (DCC) = BCC / Dilution Correction Factor
d Quantity of Pollutant Emitted (QPE) =BDCC * Initial Plume Volume
e Emission Factor = QPE / No. of Items
f Emission Factor = QPE / Net Explosive Weight
g If Average Emission Factor = "ND", Minimum Detection Limit Based Concentration = Test Minimum DL in mg/m3
Note on D10: Kaobrian: RUN 1 BKGD
Note on D11: Kaobrian: RUN 2 BKGD

## Hydrocarbons
Hydrocarbon Data and Emission Factor Calculations
C226 - M301A3 81-MM Illuminating Cartridge
Test Run Number | 1 | 2 | Background
Number of Items Tested | 1 | 1 | 0
Net Explosive Weight for All Items (lb) | 0.0755 | 0.0755 | 0
Initial Plume Volume (m3) | 14.716 | 14.716 | 14.716
Dilution Correction Factor | 0.935 | 0.935 | NA
Is Sample 1 Active? | Yes | Yes | Yes
Is Sample 2 Active? | No | No | Yes
Pollutant | Sample ID | Sample Speciation |  | Detection Limits |  | Pollutant | Run Number | Molecular Weight (g/gmol) | Sample Speciation with Detection Limits (SSDL) (ppbv)a |  | Background Corrected Concentration (BCC) (mg/m3)b |  | Dilution Corrected Concentration (DCC)c |  | Quantity of Pollutant Emitted (QPE) (lb)d |  | Emission Factor (lb/item)e |  | Emission Factor (lb/lb NEW)f |  | Average Emission Factor |  | Detection Limit Based Concentration (mg/m3)g |  | Minimum Detection Limit Based Concentration (mg/m3) | Test Concentration Relative Percent Difference
|  | Run 1 | Run 2 | Run 1 | Run 2
|  | (ppbv) | (ppbv) | (ppbv) | (ppbv) |  |  |  | Sample 1 | Sample 2 | Sample 1 | Sample 2 | Sample 1 | Sample 2 | Sample 1 | Sample 2 | Sample 1 | Sample 2 | Sample 1 | Sample 2 | (lb/item) | (lb/lb NEW) | Sample 1 | Sample 2
Methane | Sample 1 | 4200 | 3790 | -- | -- | Methane | 1 | 16.04 | 4200 | ND | 1.3545 | ND | 1.4487 | ND | 4.7001e-05 | ND | 4.7001e-05 | ND | 0.00062253 | ND | 4.2254e-05 | 0.00055966 | -- | Not Applicable | -- | 10.26%
| Sample 2 | ND | ND | ND | ND |  | 2 |  | 3790 | ND | 1.081 | ND | 1.1561 | ND | 3.7508e-05 | ND | 3.7508e-05 | ND | 0.0004968 | ND |  |  | -- | Not Applicable
| Background | 2170 | 2170 | -- | -- |  | -- |  | -- | -- | -- | -- | -- | -- | -- | -- | -- | -- | -- | -- |  |  | -- | --
Ethylene | Sample 1 | 622 | 602 | -- | -- | Ethylene | 1 | 28.05 | 622 | ND | 0.7258 | ND | 0.77626 | ND | 2.5184e-05 | ND | 2.5184e-05 | ND | 0.00033357 | ND | 2.4779e-05 | 0.0003282 | -- | Not Applicable | -- | 3.268%
| Sample 2 | ND | ND | ND | ND |  | 2 |  | 602 | ND | 0.70246 | ND | 0.7513 | ND | 2.4374e-05 | ND | 2.4374e-05 | ND | 0.00032284 | ND |  |  | -- | Not Applicable
| Background | ND | ND | 25 | 25 |  | -- |  | -- | -- | -- | -- | -- | -- | -- | -- | -- | -- | -- | -- |  |  | -- | --
Acetylene | Sample 1 | 620 | 384 | -- | -- | Acetylene | 1 | 26.04 | 620 | ND | 0.67162 | ND | 0.71831 | ND | 2.3304e-05 | ND | 2.3304e-05 | ND | 0.00030867 | ND | 1.8869e-05 | 0.00024992 | -- | Not Applicable | -- | 47.01%
| Sample 2 | ND | ND | ND | ND |  | 2 |  | 384 | ND | 0.41597 | ND | 0.44489 | ND | 1.4434e-05 | ND | 1.4434e-05 | ND | 0.00019117 | ND |  |  | -- | Not Applicable
| Background | ND | ND | 25 | 25 |  | -- |  | -- | -- | -- | -- | -- | -- | -- | -- | -- | -- | -- | -- |  |  | -- | --
Ethane | Sample 1 | ND | ND | 24 | 25 | Ethane | 1 | 30.07 | ND | ND | ND | ND | ND | ND | ND | ND | ND | ND | ND | ND | ND | ND | 0.030022 | Not Applicable | 0.030022 | ND
| Sample 2 | ND | ND | ND | ND |  | 2 |  | ND | ND | ND | ND | ND | ND | ND | ND | ND | ND | ND | ND |  |  | 0.031273 | Not Applicable
| Background | ND | ND | 25 | 25 |  | -- |  | -- | -- | -- | -- | -- | -- | -- | -- | -- | -- | -- | -- |  |  | -- | --
Propylene | Sample 1 | 64 | 57 | -- | -- | Propylene | 1 | 42.08 | 64 | ND | 0.11203 | ND | 0.11982 | ND | 3.8874e-06 | ND | 3.8874e-06 | ND | 5.1489e-05 | ND | 3.6748e-06 | 4.8673e-05 | -- | Not Applicable | -- | 11.57%
| Sample 2 | ND | ND | ND | ND |  | 2 |  | 57 | ND | 0.09978 | ND | 0.10672 | ND | 3.4622e-06 | ND | 3.4622e-06 | ND | 4.5857e-05 | ND |  |  | -- | Not Applicable
| Background | ND | ND | 25 | 25 |  | -- |  | -- | -- | -- | -- | -- | -- | -- | -- | -- | -- | -- | -- |  |  | -- | --
Propane | Sample 1 | ND | ND | 24 | 25 | Propane | 1 | 44.1 | ND | ND | ND | ND | ND | ND | ND | ND | ND | ND | ND | ND | ND | ND | 0.044029 | Not Applicable | 0.044029 | ND
| Sample 2 | ND | ND | ND | ND |  | 2 |  | ND | ND | ND | ND | ND | ND | ND | ND | ND | ND | ND | ND |  |  | 0.045864 | Not Applicable
| Background | ND | ND | 25 | 25 |  | -- |  | -- | -- | -- | -- | -- | -- | -- | -- | -- | -- | -- | -- |  |  | -- | --
Propyne | Sample 1 | 26 | ND | -- | 25 | Propyne | 1 | 39.1 | 26 | ND | 0.042291 | ND | 0.045231 | ND | 1.4674e-06 | ND | 1.4674e-06 | ND | 1.9436e-05 | ND | 1.0865e-06 | 1.439e-05 | -- | Not Applicable | -- | 70.13%
| Sample 2 | ND | ND | ND | ND |  | 2 |  | 12.5 | ND | 0.020332 | ND | 0.021745 | ND | 7.0549e-07 | ND | 7.0549e-07 | ND | 9.3443e-06 | ND |  |  | -- | Not Applicable
| Background | ND | ND | 25 | 25 |  | -- |  | -- | -- | -- | -- | -- | -- | -- | -- | -- | -- | -- | -- |  |  | -- | --
Isobutane | Sample 1 | ND | ND | 23 | 25 | Isobutane | 1 | 58.12 | ND | ND | ND | ND | ND | ND | ND | ND | ND | ND | ND | ND | ND | ND | 0.055609 | Not Applicable | 0.055609 | ND
| Sample 2 | ND | ND | ND | ND |  | 2 |  | ND | ND | ND | ND | ND | ND | ND | ND | ND | ND | ND | ND |  |  | 0.060445 | Not Applicable
| Background | ND | ND | 25 | 25 |  | -- |  | -- | -- | -- | -- | -- | -- | -- | -- | -- | -- | -- | -- |  |  | -- | --
Isobutylene | Sample 1 | ND | ND | 24 | 25 | Isobutylene | 1 | 56.1072 | ND | ND | ND | ND | ND | ND | ND | ND | ND | ND | ND | ND | ND | ND | 0.056017 | Not Applicable | 0.056017 | ND
| Sample 2 | ND | ND | ND | ND |  | 2 |  | ND | ND | ND | ND | ND | ND | ND | ND | ND | ND | ND | ND |  |  | 0.058351 | Not Applicable
| Background | ND | ND | 25 | 25 |  | -- |  | -- | -- | -- | -- | -- | -- | -- | -- | -- | -- | -- | -- |  |  | -- | --
1,3-Butadiene | Sample 1 | ND | ND | 24 | 25 | 1,3-Butadiene | 1 | 54.0914 | ND | ND | ND | ND | ND | ND | ND | ND | ND | ND | ND | ND | ND | ND | 0.054005 | Not Applicable | 0.054005 | ND
| Sample 2 | ND | ND | ND | ND |  | 2 |  | ND | ND | ND | ND | ND | ND | ND | ND | ND | ND | ND | ND |  |  | 0.056255 | Not Applicable
| Background | ND | ND | 25 | 25 |  | -- |  | -- | -- | -- | -- | -- | -- | -- | -- | -- | -- | -- | -- |  |  | -- | --
Butane | Sample 1 | ND | ND | 24 | 25 | Butane | 1 | 58.123 | ND | ND | ND | ND | ND | ND | ND | ND | ND | ND | ND | ND | ND | ND | 0.05803 | Not Applicable | 0.05803 | ND
| Sample 2 | ND | ND | ND | ND |  | 2 |  | ND | ND | ND | ND | ND | ND | ND | ND | ND | ND | ND | ND |  |  | 0.060448 | Not Applicable
| Background | ND | ND | 25 | 25 |  | -- |  | -- | -- | -- | -- | -- | -- | -- | -- | -- | -- | -- | -- |  |  | -- | --
cis-butene | Sample 1 | ND | ND | 24 | 25 | cis-butene | 1 | 56.12 | ND | ND | ND | ND | ND | ND | ND | ND | ND | ND | ND | ND | ND | ND | 0.05603 | Not Applicable | 0.05603 | ND
| Sample 2 | ND | ND | ND | ND |  | 2 |  | ND | ND | ND | ND | ND | ND | ND | ND | ND | ND | ND | ND |  |  | 0.058365 | Not Applicable
| Background | ND | ND | 25 | 25 |  | -- |  | -- | -- | -- | -- | -- | -- | -- | -- | -- | -- | -- | -- |  |  | -- | --
1-Butyne | Sample 1 | ND | ND | 24 | 25 | 1-Butyne | 1 | 54.09 | ND | ND | ND | ND | ND | ND | ND | ND | ND | ND | ND | ND | ND | ND | 0.054003 | Not Applicable | 0.054003 | ND
| Sample 2 | ND | ND | ND | ND |  | 2 |  | ND | ND | ND | ND | ND | ND | ND | ND | ND | ND | ND | ND |  |  | 0.056254 | Not Applicable
| Background | ND | ND | 25 | 25 |  | -- |  | -- | -- | -- | -- | -- | -- | -- | -- | -- | -- | -- | -- |  |  | -- | --
trans-Butene | Sample 1 | ND | ND | 24 | 25 | trans-Butene | 1 | 56.12 | ND | ND | ND | ND | ND | ND | ND | ND | ND | ND | ND | ND | ND | ND | 0.05603 | Not Applicable | 0.05603 | ND
| Sample 2 | ND | ND | ND | ND |  | 2 |  | ND | ND | ND | ND | ND | ND | ND | ND | ND | ND | ND | ND |  |  | 0.058365 | Not Applicable
| Background | ND | ND | 25 | 25 |  | -- |  | -- | -- | -- | -- | -- | -- | -- | -- | -- | -- | -- | -- |  |  | -- | --
2-Butyne | Sample 1 | ND | ND | 24 | 25 | 2-Butyne | 1 | 54.09 | ND | ND | ND | ND | ND | ND | ND | ND | ND | ND | ND | ND | ND | ND | 0.054003 | Not Applicable | 0.054003 | ND
| Sample 2 | ND | ND | ND | ND |  | 2 |  | ND | ND | ND | ND | ND | ND | ND | ND | ND | ND | ND | ND |  |  | 0.056254 | Not Applicable
| Background | ND | ND | 25 | 25 |  | -- |  | -- | -- | -- | -- | -- | -- | -- | -- | -- | -- | -- | -- |  |  | -- | --
n-Pentane | Sample 1 | ND | ND | 24 | 25 | n-Pentane | 1 | 72.15 | ND | ND | ND | ND | ND | ND | ND | ND | ND | ND | ND | ND | ND | ND | 0.072035 | Not Applicable | 0.072035 | ND
| Sample 2 | ND | ND | ND | ND |  | 2 |  | ND | ND | ND | ND | ND | ND | ND | ND | ND | ND | ND | ND |  |  | 0.075036 | Not Applicable
| Background | ND | ND | 25 | 25 |  | -- |  | -- | -- | -- | -- | -- | -- | -- | -- | -- | -- | -- | -- |  |  | -- | --
n-Hexane | Sample 1 | ND | ND | 22 | 25 | n-Hexane | 1 | 86.18 | ND | ND | ND | ND | ND | ND | ND | ND | ND | ND | ND | ND | ND | ND | 0.078872 | Not Applicable | 0.078872 | ND
| Sample 2 | ND | ND | ND | ND |  | 2 |  | ND | ND | ND | ND | ND | ND | ND | ND | ND | ND | ND | ND |  |  | 0.089627 | Not Applicable
| Background | ND | ND | 25 | 25 |  | -- |  | -- | -- | -- | -- | -- | -- | -- | -- | -- | -- | -- | -- |  |  | -- | --
a If the corresponding sample speciation value does not = "ND" or all active sample speciation values = "ND," Sample Speciation with Detection Limits (SSDL) = Sample Speciation. Otherwise, (i.e., if the corresponding sample speciation value = "ND" and
at least one of the active sample speciation values does not = "ND," Sample Speciation with Detection Limits (SSDL) = 0.5 * Detection Limit.
b Background Corrected Concentration (BCC) = Test Concentration - Background Concentration
c Dilution-Corrected Concentration (DCC) = BCC / Dilution Correction Factor
d Quantity of Pollutant Emitted (QPE) =BDCC * Initial Plume Volume
e Emission Factor = QPE / No. of Items
f Emission Factor = QPE / Net Explosive Weight
g If Average Emission Factor = "ND", Minimum Detection Limit Based Concentration = Test Minimum DL in mg/m3
Note on D10: Kaobrian: RUN 1 BKGD
Note on D11: Kaobrian: RUN 2 BKGD

## SVOC & SVOC TICs
SVOC Data and Emission Factor Calculations
C226 - M301A3 81-MM Illuminating Cartridge
Test Run Number | 1 | 2 | Background
Number of Items Tested | 1 | 1 | 0
Net Explosive Weight for All Items (lb) | 0.0755 | 0.0755 | 0
Initial Plume Volume (m3) | 14.716 | 14.716 | 14.716
Dilution Correction Factor | 0.935 | 0.935 | NA
Is Sample 1 Active? | Yes | Yes | Yes
Is Sample 2 Active? | No | No | Yes
SVOC Sample Volume Corrected to Standard Conditions (m3)
Sample 1 | 0.57016 | 0.56582
Sample 2 | NA | NA
Background | 0.55573 | 0.55573
Pollutant | Sample ID | Sample Speciation (ug) |  | Detection Limits (ug) |  | Pollutant | Run Number | Sample Speciation with Detection Limits (SSDL) (ug)a |  | Background Corrected Concentration (BCC) (mg/m3)b |  | Dilution Corrected Concentration (DCC) (mg/m3)c |  | Quantity of Pollutant Emitted (QPE) (lb)d |  | Emission Factor (lb/item)e |  | Emission Factor (lb/lb NEW)f |  | Average Emission Factor |  | Detection Limit Based Concentration (mg/m3)g |  | Minimum Detection Limit Based Concentration (mg/m3) | Test Concentration Relative Percent Difference
|  | Run 1 | Run 2 | Run 1 | Run 2 |  |  | Sample 1 | Sample 2 | Sample 1 | Sample 2 | Sample 1 | Sample 2 | Sample 1 | Sample 2 | Sample 1 | Sample 2 | Sample 1 | Sample 2 | (lb/item) | (lb/lb NEW) | Sample 1 | Sample 2
N-nitrosodimethylamine | Sample 1 | ND | ND | 10 | 10 | N-nitrosodimethylamine | 1 | ND | ND | ND | ND | ND | ND | ND | ND | ND | ND | ND | ND | ND | ND | 0.017539 | Not Applicable | 0.017539 | ND
| Sample 2 | ND | ND | ND | ND |  | 2 | ND | ND | ND | ND | ND | ND | ND | ND | ND | ND | ND | ND |  |  | 0.017673 | Not Applicable
| Background | ND | ND | 10 | 10 |  | -- | -- | -- | -- | -- | -- | -- | -- | -- | -- | -- | -- | -- |  |  | -- | --
Bis(2-chloroethyl)ether | Sample 1 | ND | ND | 10 | 10 | Bis(2-chloroethyl)ether | 1 | ND | ND | ND | ND | ND | ND | ND | ND | ND | ND | ND | ND | ND | ND | 0.017539 | Not Applicable | 0.017539 | ND
| Sample 2 | ND | ND | ND | ND |  | 2 | ND | ND | ND | ND | ND | ND | ND | ND | ND | ND | ND | ND |  |  | 0.017673 | Not Applicable
| Background | ND | ND | 10 | 10 |  | -- | -- | -- | -- | -- | -- | -- | -- | -- | -- | -- | -- | -- |  |  | -- | --
Phenol | Sample 1 | ND | 5.7 | 10 | -- | Phenol | 1 | 5 | ND | 0.0087695 | ND | 0.0093791 | ND | 3.0429e-07 | ND | 3.0429e-07 | ND | 4.0303e-06 | ND | 3.2692e-07 | 4.33e-06 | -- | Not Applicable | -- | -13.84%
| Sample 2 | ND | ND | ND | ND |  | 2 | 5.7 | ND | 0.010074 | ND | 0.010774 | ND | 3.4955e-07 | ND | 3.4955e-07 | ND | 4.6298e-06 | ND |  |  | -- | Not Applicable
| Background | ND | ND | 10 | 10 |  | -- | -- | -- | -- | -- | -- | -- | -- | -- | -- | -- | -- | -- |  |  | -- | --
2-chlorophenol | Sample 1 | ND | ND | 10 | 10 | 2-chlorophenol | 1 | ND | ND | ND | ND | ND | ND | ND | ND | ND | ND | ND | ND | ND | ND | 0.017539 | Not Applicable | 0.017539 | ND
| Sample 2 | ND | ND | ND | ND |  | 2 | ND | ND | ND | ND | ND | ND | ND | ND | ND | ND | ND | ND |  |  | 0.017673 | Not Applicable
| Background | ND | ND | 10 | 10 |  | -- | -- | -- | -- | -- | -- | -- | -- | -- | -- | -- | -- | -- |  |  | -- | --
1,3-dichlorobenzene | Sample 1 | ND | ND | 10 | 10 | 1,3-dichlorobenzene | 1 | ND | ND | ND | ND | ND | ND | ND | ND | ND | ND | ND | ND | ND | ND | 0.017539 | Not Applicable | 0.017539 | ND
| Sample 2 | ND | ND | ND | ND |  | 2 | ND | ND | ND | ND | ND | ND | ND | ND | ND | ND | ND | ND |  |  | 0.017673 | Not Applicable
| Background | ND | ND | 10 | 10 |  | -- | -- | -- | -- | -- | -- | -- | -- | -- | -- | -- | -- | -- |  |  | -- | --
1,4-dichlorobenzene | Sample 1 | ND | ND | 10 | 10 | 1,4-dichlorobenzene | 1 | ND | ND | ND | ND | ND | ND | ND | ND | ND | ND | ND | ND | ND | ND | 0.017539 | Not Applicable | 0.017539 | ND
| Sample 2 | ND | ND | ND | ND |  | 2 | ND | ND | ND | ND | ND | ND | ND | ND | ND | ND | ND | ND |  |  | 0.017673 | Not Applicable
| Background | ND | ND | 10 | 10 |  | -- | -- | -- | -- | -- | -- | -- | -- | -- | -- | -- | -- | -- |  |  | -- | --
1,2-dichlorobenzene | Sample 1 | ND | ND | 10 | 10 | 1,2-dichlorobenzene | 1 | ND | ND | ND | ND | ND | ND | ND | ND | ND | ND | ND | ND | ND | ND | 0.017539 | Not Applicable | 0.017539 | ND
| Sample 2 | ND | ND | ND | ND |  | 2 | ND | ND | ND | ND | ND | ND | ND | ND | ND | ND | ND | ND |  |  | 0.017673 | Not Applicable
| Background | ND | ND | 10 | 10 |  | -- | -- | -- | -- | -- | -- | -- | -- | -- | -- | -- | -- | -- |  |  | -- | --
Benzyl alcohol | Sample 1 | ND | ND | 10 | 10 | Benzyl alcohol | 1 | ND | ND | ND | ND | ND | ND | ND | ND | ND | ND | ND | ND | ND | ND | 0.017539 | Not Applicable | 0.017539 | ND
| Sample 2 | ND | ND | ND | ND |  | 2 | ND | ND | ND | ND | ND | ND | ND | ND | ND | ND | ND | ND |  |  | 0.017673 | Not Applicable
| Background | ND | ND | 10 | 10 |  | -- | -- | -- | -- | -- | -- | -- | -- | -- | -- | -- | -- | -- |  |  | -- | --
Bis(2-chloroisopropyl)ether | Sample 1 | ND | ND | 10 | 10 | Bis(2-chloroisopropyl)ether | 1 | ND | ND | ND | ND | ND | ND | ND | ND | ND | ND | ND | ND | ND | ND | 0.017539 | Not Applicable | 0.017539 | ND
| Sample 2 | ND | ND | ND | ND |  | 2 | ND | ND | ND | ND | ND | ND | ND | ND | ND | ND | ND | ND |  |  | 0.017673 | Not Applicable
| Background | ND | ND | 10 | 10 |  | -- | -- | -- | -- | -- | -- | -- | -- | -- | -- | -- | -- | -- |  |  | -- | --
2-methylphenol | Sample 1 | ND | ND | 10 | 10 | 2-methylphenol | 1 | ND | ND | ND | ND | ND | ND | ND | ND | ND | ND | ND | ND | ND | ND | 0.017539 | Not Applicable | 0.017539 | ND
| Sample 2 | ND | ND | ND | ND |  | 2 | ND | ND | ND | ND | ND | ND | ND | ND | ND | ND | ND | ND |  |  | 0.017673 | Not Applicable
| Background | ND | ND | 10 | 10 |  | -- | -- | -- | -- | -- | -- | -- | -- | -- | -- | -- | -- | -- |  |  | -- | --
Hexachloroethane | Sample 1 | ND | ND | 10 | 10 | Hexachloroethane | 1 | ND | ND | ND | ND | ND | ND | ND | ND | ND | ND | ND | ND | ND | ND | 0.017539 | Not Applicable | 0.017539 | ND
| Sample 2 | ND | ND | ND | ND |  | 2 | ND | ND | ND | ND | ND | ND | ND | ND | ND | ND | ND | ND |  |  | 0.017673 | Not Applicable
| Background | ND | ND | 10 | 10 |  | -- | -- | -- | -- | -- | -- | -- | -- | -- | -- | -- | -- | -- |  |  | -- | --
N-nitroso-di-n-propylamine | Sample 1 | ND | ND | 10 | 10 | N-nitroso-di-n-propylamine | 1 | ND | ND | ND | ND | ND | ND | ND | ND | ND | ND | ND | ND | ND | ND | 0.017539 | Not Applicable | 0.017539 | ND
| Sample 2 | ND | ND | ND | ND |  | 2 | ND | ND | ND | ND | ND | ND | ND | ND | ND | ND | ND | ND |  |  | 0.017673 | Not Applicable
| Background | ND | ND | 10 | 10 |  | -- | -- | -- | -- | -- | -- | -- | -- | -- | -- | -- | -- | -- |  |  | -- | --
4-methylphenol | Sample 1 | ND | ND | 10 | 10 | 4-methylphenol | 1 | ND | ND | ND | ND | ND | ND | ND | ND | ND | ND | ND | ND | ND | ND | 0.017539 | Not Applicable | 0.017539 | ND
| Sample 2 | ND | ND | ND | ND |  | 2 | ND | ND | ND | ND | ND | ND | ND | ND | ND | ND | ND | ND |  |  | 0.017673 | Not Applicable
| Background | ND | ND | 10 | 10 |  | -- | -- | -- | -- | -- | -- | -- | -- | -- | -- | -- | -- | -- |  |  | -- | --
Nitrobenzene | Sample 1 | ND | ND | 10 | 10 | Nitrobenzene | 1 | ND | ND | ND | ND | ND | ND | ND | ND | ND | ND | ND | ND | ND | ND | 0.017539 | Not Applicable | 0.017539 | ND
| Sample 2 | ND | ND | ND | ND |  | 2 | ND | ND | ND | ND | ND | ND | ND | ND | ND | ND | ND | ND |  |  | 0.017673 | Not Applicable
| Background | ND | ND | 10 | 10 |  | -- | -- | -- | -- | -- | -- | -- | -- | -- | -- | -- | -- | -- |  |  | -- | --
Isophorone | Sample 1 | ND | ND | 10 | 10 | Isophorone | 1 | ND | ND | ND | ND | ND | ND | ND | ND | ND | ND | ND | ND | ND | ND | 0.017539 | Not Applicable | 0.017539 | ND
| Sample 2 | ND | ND | ND | ND |  | 2 | ND | ND | ND | ND | ND | ND | ND | ND | ND | ND | ND | ND |  |  | 0.017673 | Not Applicable
| Background | ND | ND | 10 | 10 |  | -- | -- | -- | -- | -- | -- | -- | -- | -- | -- | -- | -- | -- |  |  | -- | --
2-nitrophenol | Sample 1 | ND | ND | 10 | 10 | 2-nitrophenol | 1 | ND | ND | ND | ND | ND | ND | ND | ND | ND | ND | ND | ND | ND | ND | 0.017539 | Not Applicable | 0.017539 | ND
| Sample 2 | ND | ND | ND | ND |  | 2 | ND | ND | ND | ND | ND | ND | ND | ND | ND | ND | ND | ND |  |  | 0.017673 | Not Applicable
| Background | ND | ND | 10 | 10 |  | -- | -- | -- | -- | -- | -- | -- | -- | -- | -- | -- | -- | -- |  |  | -- | --
2,4-dimethylphenol | Sample 1 | ND | ND | 10 | 10 | 2,4-dimethylphenol | 1 | ND | ND | ND | ND | ND | ND | ND | ND | ND | ND | ND | ND | ND | ND | 0.017539 | Not Applicable | 0.017539 | ND
| Sample 2 | ND | ND | ND | ND |  | 2 | ND | ND | ND | ND | ND | ND | ND | ND | ND | ND | ND | ND |  |  | 0.017673 | Not Applicable
| Background | ND | ND | 10 | 10 |  | -- | -- | -- | -- | -- | -- | -- | -- | -- | -- | -- | -- | -- |  |  | -- | --
Bis(2-chloroethoxy)methane | Sample 1 | ND | ND | 10 | 10 | Bis(2-chloroethoxy)methane | 1 | ND | ND | ND | ND | ND | ND | ND | ND | ND | ND | ND | ND | ND | ND | 0.017539 | Not Applicable | 0.017539 | ND
| Sample 2 | ND | ND | ND | ND |  | 2 | ND | ND | ND | ND | ND | ND | ND | ND | ND | ND | ND | ND |  |  | 0.017673 | Not Applicable
| Background | ND | ND | 10 | 10 |  | -- | -- | -- | -- | -- | -- | -- | -- | -- | -- | -- | -- | -- |  |  | -- | --
2,4-dichlorophenol | Sample 1 | ND | ND | 10 | 10 | 2,4-dichlorophenol | 1 | ND | ND | ND | ND | ND | ND | ND | ND | ND | ND | ND | ND | ND | ND | 0.017539 | Not Applicable | 0.017539 | ND
| Sample 2 | ND | ND | ND | ND |  | 2 | ND | ND | ND | ND | ND | ND | ND | ND | ND | ND | ND | ND |  |  | 0.017673 | Not Applicable
| Background | ND | ND | 10 | 10 |  | -- | -- | -- | -- | -- | -- | -- | -- | -- | -- | -- | -- | -- |  |  | -- | --
1,2,4-trichlorobenzene | Sample 1 | ND | ND | 10 | 10 | 1,2,4-trichlorobenzene | 1 | ND | ND | ND | ND | ND | ND | ND | ND | ND | ND | ND | ND | ND | ND | 0.017539 | Not Applicable | 0.017539 | ND
| Sample 2 | ND | ND | ND | ND |  | 2 | ND | ND | ND | ND | ND | ND | ND | ND | ND | ND | ND | ND |  |  | 0.017673 | Not Applicable
| Background | ND | ND | 10 | 10 |  | -- | -- | -- | -- | -- | -- | -- | -- | -- | -- | -- | -- | -- |  |  | -- | --
Naphthalene | Sample 1 | 21 | 18 | -- | -- | Naphthalene | 1 | 21 | ND | 0.036832 | ND | 0.039392 | ND | 1.278e-06 | ND | 1.278e-06 | ND | 1.6927e-05 | ND | 1.1909e-06 | 1.5774e-05 | -- | Not Applicable | -- | 14.63%
| Sample 2 | ND | ND | ND | ND |  | 2 | 18 | ND | 0.031812 | ND | 0.034024 | ND | 1.1038e-06 | ND | 1.1038e-06 | ND | 1.462e-05 | ND |  |  | -- | Not Applicable
| Background | ND | ND | 10 | 10 |  | -- | -- | -- | -- | -- | -- | -- | -- | -- | -- | -- | -- | -- |  |  | -- | --
4-chloroaniline | Sample 1 | ND | ND | 10 | 10 | 4-chloroaniline | 1 | ND | ND | ND | ND | ND | ND | ND | ND | ND | ND | ND | ND | ND | ND | 0.017539 | Not Applicable | 0.017539 | ND
| Sample 2 | ND | ND | ND | ND |  | 2 | ND | ND | ND | ND | ND | ND | ND | ND | ND | ND | ND | ND |  |  | 0.017673 | Not Applicable
| Background | ND | ND | 10 | 10 |  | -- | -- | -- | -- | -- | -- | -- | -- | -- | -- | -- | -- | -- |  |  | -- | --
Hexachlorobutadiene | Sample 1 | ND | ND | 10 | 10 | Hexachlorobutadiene | 1 | ND | ND | ND | ND | ND | ND | ND | ND | ND | ND | ND | ND | ND | ND | 0.017539 | Not Applicable | 0.017539 | ND
| Sample 2 | ND | ND | ND | ND |  | 2 | ND | ND | ND | ND | ND | ND | ND | ND | ND | ND | ND | ND |  |  | 0.017673 | Not Applicable
| Background | ND | ND | 10 | 10 |  | -- | -- | -- | -- | -- | -- | -- | -- | -- | -- | -- | -- | -- |  |  | -- | --
4-chloro-3-methylphenol | Sample 1 | ND | ND | 10 | 10 | 4-chloro-3-methylphenol | 1 | ND | ND | ND | ND | ND | ND | ND | ND | ND | ND | ND | ND | ND | ND | 0.017539 | Not Applicable | 0.017539 | ND
| Sample 2 | ND | ND | ND | ND |  | 2 | ND | ND | ND | ND | ND | ND | ND | ND | ND | ND | ND | ND |  |  | 0.017673 | Not Applicable
| Background | ND | ND | 10 | 10 |  | -- | -- | -- | -- | -- | -- | -- | -- | -- | -- | -- | -- | -- |  |  | -- | --
2-Methylnaphthalene | Sample 1 | ND | ND | 10 | 10 | 2-Methylnaphthalene | 1 | ND | ND | ND | ND | ND | ND | ND | ND | ND | ND | ND | ND | ND | ND | 0.017539 | Not Applicable | 0.017539 | ND
| Sample 2 | ND | ND | ND | ND |  | 2 | ND | ND | ND | ND | ND | ND | ND | ND | ND | ND | ND | ND |  |  | 0.017673 | Not Applicable
| Background | ND | ND | 10 | 10 |  | -- | -- | -- | -- | -- | -- | -- | -- | -- | -- | -- | -- | -- |  |  | -- | --
Hexachlorocyclopentadiene | Sample 1 | ND | ND | 10 | 10 | Hexachlorocyclopentadiene | 1 | ND | ND | ND | ND | ND | ND | ND | ND | ND | ND | ND | ND | ND | ND | 0.017539 | Not Applicable | 0.017539 | ND
| Sample 2 | ND | ND | ND | ND |  | 2 | ND | ND | ND | ND | ND | ND | ND | ND | ND | ND | ND | ND |  |  | 0.017673 | Not Applicable
| Background | ND | ND | 10 | 10 |  | -- | -- | -- | -- | -- | -- | -- | -- | -- | -- | -- | -- | -- |  |  | -- | --
2,4,6-trichlorophenol | Sample 1 | ND | ND | 10 | 10 | 2,4,6-trichlorophenol | 1 | ND | ND | ND | ND | ND | ND | ND | ND | ND | ND | ND | ND | ND | ND | 0.017539 | Not Applicable | 0.017539 | ND
| Sample 2 | ND | ND | ND | ND |  | 2 | ND | ND | ND | ND | ND | ND | ND | ND | ND | ND | ND | ND |  |  | 0.017673 | Not Applicable
| Background | ND | ND | 10 | 10 |  | -- | -- | -- | -- | -- | -- | -- | -- | -- | -- | -- | -- | -- |  |  | -- | --
2,4,5-trichlorophenol | Sample 1 | ND | ND | 10 | 10 | 2,4,5-trichlorophenol | 1 | ND | ND | ND | ND | ND | ND | ND | ND | ND | ND | ND | ND | ND | ND | 0.017539 | Not Applicable | 0.017539 | ND
| Sample 2 | ND | ND | ND | ND |  | 2 | ND | ND | ND | ND | ND | ND | ND | ND | ND | ND | ND | ND |  |  | 0.017673 | Not Applicable
| Background | ND | ND | 10 | 10 |  | -- | -- | -- | -- | -- | -- | -- | -- | -- | -- | -- | -- | -- |  |  | -- | --
2-chloronaphthalene | Sample 1 | ND | ND | 10 | 10 | 2-chloronaphthalene | 1 | ND | ND | ND | ND | ND | ND | ND | ND | ND | ND | ND | ND | ND | ND | 0.017539 | Not Applicable | 0.017539 | ND
| Sample 2 | ND | ND | ND | ND |  | 2 | ND | ND | ND | ND | ND | ND | ND | ND | ND | ND | ND | ND |  |  | 0.017673 | Not Applicable
| Background | ND | ND | 10 | 10 |  | -- | -- | -- | -- | -- | -- | -- | -- | -- | -- | -- | -- | -- |  |  | -- | --
2-nitroaniline | Sample 1 | ND | ND | 10 | 10 | 2-nitroaniline | 1 | ND | ND | ND | ND | ND | ND | ND | ND | ND | ND | ND | ND | ND | ND | 0.017539 | Not Applicable | 0.017539 | ND
| Sample 2 | ND | ND | ND | ND |  | 2 | ND | ND | ND | ND | ND | ND | ND | ND | ND | ND | ND | ND |  |  | 0.017673 | Not Applicable
| Background | ND | ND | 10 | 10 |  | -- | -- | -- | -- | -- | -- | -- | -- | -- | -- | -- | -- | -- |  |  | -- | --
Acenaphthylene | Sample 1 | ND | ND | 10 | 10 | Acenaphthylene | 1 | ND | ND | ND | ND | ND | ND | ND | ND | ND | ND | ND | ND | ND | ND | 0.017539 | Not Applicable | 0.017539 | ND
| Sample 2 | ND | ND | ND | ND |  | 2 | ND | ND | ND | ND | ND | ND | ND | ND | ND | ND | ND | ND |  |  | 0.017673 | Not Applicable
| Background | ND | ND | 10 | 10 |  | -- | -- | -- | -- | -- | -- | -- | -- | -- | -- | -- | -- | -- |  |  | -- | --
Dimethylphthalate | Sample 1 | ND | ND | 10 | 10 | Dimethylphthalate | 1 | ND | ND | ND | ND | ND | ND | ND | ND | ND | ND | ND | ND | ND | ND | 0.017539 | Not Applicable | 0.017539 | ND
| Sample 2 | ND | ND | ND | ND |  | 2 | ND | ND | ND | ND | ND | ND | ND | ND | ND | ND | ND | ND |  |  | 0.017673 | Not Applicable
| Background | ND | ND | 10 | 10 |  | -- | -- | -- | -- | -- | -- | -- | -- | -- | -- | -- | -- | -- |  |  | -- | --
2,6-dinitrotoluene | Sample 1 | ND | ND | 10 | 10 | 2,6-dinitrotoluene | 1 | ND | ND | ND | ND | ND | ND | ND | ND | ND | ND | ND | ND | ND | ND | 0.017539 | Not Applicable | 0.017539 | ND
| Sample 2 | ND | ND | ND | ND |  | 2 | ND | ND | ND | ND | ND | ND | ND | ND | ND | ND | ND | ND |  |  | 0.017673 | Not Applicable
| Background | ND | ND | 10 | 10 |  | -- | -- | -- | -- | -- | -- | -- | -- | -- | -- | -- | -- | -- |  |  | -- | --
Acenaphthene | Sample 1 | ND | ND | 10 | 10 | Acenaphthene | 1 | ND | ND | ND | ND | ND | ND | ND | ND | ND | ND | ND | ND | ND | ND | 0.017539 | Not Applicable | 0.017539 | ND
| Sample 2 | ND | ND | ND | ND |  | 2 | ND | ND | ND | ND | ND | ND | ND | ND | ND | ND | ND | ND |  |  | 0.017673 | Not Applicable
| Background | ND | ND | 10 | 10 |  | -- | -- | -- | -- | -- | -- | -- | -- | -- | -- | -- | -- | -- |  |  | -- | --
3-nitroaniline | Sample 1 | ND | ND | 20 | 20 | 3-nitroaniline | 1 | ND | ND | ND | ND | ND | ND | ND | ND | ND | ND | ND | ND | ND | ND | 0.035078 | Not Applicable | 0.035078 | ND
| Sample 2 | ND | ND | ND | ND |  | 2 | ND | ND | ND | ND | ND | ND | ND | ND | ND | ND | ND | ND |  |  | 0.035347 | Not Applicable
| Background | ND | ND | 20 | 20 |  | -- | -- | -- | -- | -- | -- | -- | -- | -- | -- | -- | -- | -- |  |  | -- | --
2,4-dinitrophenol | Sample 1 | ND | ND | 20 | 20 | 2,4-dinitrophenol | 1 | ND | ND | ND | ND | ND | ND | ND | ND | ND | ND | ND | ND | ND | ND | 0.035078 | Not Applicable | 0.035078 | ND
| Sample 2 | ND | ND | ND | ND |  | 2 | ND | ND | ND | ND | ND | ND | ND | ND | ND | ND | ND | ND |  |  | 0.035347 | Not Applicable
| Background | ND | ND | 20 | 20 |  | -- | -- | -- | -- | -- | -- | -- | -- | -- | -- | -- | -- | -- |  |  | -- | --
Dibenzofuran | Sample 1 | ND | ND | 10 | 10 | Dibenzofuran | 1 | ND | ND | ND | ND | ND | ND | ND | ND | ND | ND | ND | ND | ND | ND | 0.017539 | Not Applicable | 0.017539 | ND
| Sample 2 | ND | ND | ND | ND |  | 2 | ND | ND | ND | ND | ND | ND | ND | ND | ND | ND | ND | ND |  |  | 0.017673 | Not Applicable
| Background | ND | ND | 10 | 10 |  | -- | -- | -- | -- | -- | -- | -- | -- | -- | -- | -- | -- | -- |  |  | -- | --
2,4-dinitrotoluene | Sample 1 | ND | ND | 10 | 10 | 2,4-dinitrotoluene | 1 | ND | ND | ND | ND | ND | ND | ND | ND | ND | ND | ND | ND | ND | ND | 0.017539 | Not Applicable | 0.017539 | ND
| Sample 2 | ND | ND | ND | ND |  | 2 | ND | ND | ND | ND | ND | ND | ND | ND | ND | ND | ND | ND |  |  | 0.017673 | Not Applicable
| Background | ND | ND | 10 | 10 |  | -- | -- | -- | -- | -- | -- | -- | -- | -- | -- | -- | -- | -- |  |  | -- | --
4-nitrophenol | Sample 1 | ND | ND | 20 | 20 | 4-nitrophenol | 1 | ND | ND | ND | ND | ND | ND | ND | ND | ND | ND | ND | ND | ND | ND | 0.035078 | Not Applicable | 0.035078 | ND
| Sample 2 | ND | ND | ND | ND |  | 2 | ND | ND | ND | ND | ND | ND | ND | ND | ND | ND | ND | ND |  |  | 0.035347 | Not Applicable
| Background | ND | ND | 20 | 20 |  | -- | -- | -- | -- | -- | -- | -- | -- | -- | -- | -- | -- | -- |  |  | -- | --
Fluorene | Sample 1 | ND | ND | 10 | 10 | Fluorene | 1 | ND | ND | ND | ND | ND | ND | ND | ND | ND | ND | ND | ND | ND | ND | 0.017539 | Not Applicable | 0.017539 | ND
| Sample 2 | ND | ND | ND | ND |  | 2 | ND | ND | ND | ND | ND | ND | ND | ND | ND | ND | ND | ND |  |  | 0.017673 | Not Applicable
| Background | ND | ND | 10 | 10 |  | -- | -- | -- | -- | -- | -- | -- | -- | -- | -- | -- | -- | -- |  |  | -- | --
4-chlorophenyl-phenylether | Sample 1 | ND | ND | 10 | 10 | 4-chlorophenyl-phenylether | 1 | ND | ND | ND | ND | ND | ND | ND | ND | ND | ND | ND | ND | ND | ND | 0.017539 | Not Applicable | 0.017539 | ND
| Sample 2 | ND | ND | ND | ND |  | 2 | ND | ND | ND | ND | ND | ND | ND | ND | ND | ND | ND | ND |  |  | 0.017673 | Not Applicable
| Background | ND | ND | 10 | 10 |  | -- | -- | -- | -- | -- | -- | -- | -- | -- | -- | -- | -- | -- |  |  | -- | --
Diethylphthalate | Sample 1 | ND | ND | 10 | 10 | Diethylphthalate | 1 | ND | ND | ND | ND | ND | ND | ND | ND | ND | ND | ND | ND | ND | ND | 0.017539 | Not Applicable | 0.017539 | ND
| Sample 2 | ND | ND | ND | ND |  | 2 | ND | ND | ND | ND | ND | ND | ND | ND | ND | ND | ND | ND |  |  | 0.017673 | Not Applicable
| Background | ND | ND | 10 | 10 |  | -- | -- | -- | -- | -- | -- | -- | -- | -- | -- | -- | -- | -- |  |  | -- | --
4-nitroaniline | Sample 1 | ND | ND | 20 | 20 | 4-nitroaniline | 1 | ND | ND | ND | ND | ND | ND | ND | ND | ND | ND | ND | ND | ND | ND | 0.035078 | Not Applicable | 0.035078 | ND
| Sample 2 | ND | ND | ND | ND |  | 2 | ND | ND | ND | ND | ND | ND | ND | ND | ND | ND | ND | ND |  |  | 0.035347 | Not Applicable
| Background | ND | ND | 20 | 20 |  | -- | -- | -- | -- | -- | -- | -- | -- | -- | -- | -- | -- | -- |  |  | -- | --
4,6-dinitro-2-methylphenol | Sample 1 | ND | ND | 20 | 20 | 4,6-dinitro-2-methylphenol | 1 | ND | ND | ND | ND | ND | ND | ND | ND | ND | ND | ND | ND | ND | ND | 0.035078 | Not Applicable | 0.035078 | ND
| Sample 2 | ND | ND | ND | ND |  | 2 | ND | ND | ND | ND | ND | ND | ND | ND | ND | ND | ND | ND |  |  | 0.035347 | Not Applicable
| Background | ND | ND | 20 | 20 |  | -- | -- | -- | -- | -- | -- | -- | -- | -- | -- | -- | -- | -- |  |  | -- | --
N-nitrosodiphenylamine(1) | Sample 1 | ND | ND | 10 | 10 | N-nitrosodiphenylamine(1) | 1 | ND | ND | ND | ND | ND | ND | ND | ND | ND | ND | ND | ND | ND | ND | 0.017539 | Not Applicable | 0.017539 | ND
| Sample 2 | ND | ND | ND | ND |  | 2 | ND | ND | ND | ND | ND | ND | ND | ND | ND | ND | ND | ND |  |  | 0.017673 | Not Applicable
| Background | ND | ND | 10 | 10 |  | -- | -- | -- | -- | -- | -- | -- | -- | -- | -- | -- | -- | -- |  |  | -- | --
4-bromophenyl-phenylether | Sample 1 | ND | ND | 10 | 10 | 4-bromophenyl-phenylether | 1 | ND | ND | ND | ND | ND | ND | ND | ND | ND | ND | ND | ND | ND | ND | 0.017539 | Not Applicable | 0.017539 | ND
| Sample 2 | ND | ND | ND | ND |  | 2 | ND | ND | ND | ND | ND | ND | ND | ND | ND | ND | ND | ND |  |  | 0.017673 | Not Applicable
| Background | ND | ND | 10 | 10 |  | -- | -- | -- | -- | -- | -- | -- | -- | -- | -- | -- | -- | -- |  |  | -- | --
Hexachlorobenzene | Sample 1 | ND | ND | 10 | 10 | Hexachlorobenzene | 1 | ND | ND | ND | ND | ND | ND | ND | ND | ND | ND | ND | ND | ND | ND | 0.017539 | Not Applicable | 0.017539 | ND
| Sample 2 | ND | ND | ND | ND |  | 2 | ND | ND | ND | ND | ND | ND | ND | ND | ND | ND | ND | ND |  |  | 0.017673 | Not Applicable
| Background | ND | ND | 10 | 10 |  | -- | -- | -- | -- | -- | -- | -- | -- | -- | -- | -- | -- | -- |  |  | -- | --
Pentachlorophenol | Sample 1 | ND | ND | 20 | 20 | Pentachlorophenol | 1 | ND | ND | ND | ND | ND | ND | ND | ND | ND | ND | ND | ND | ND | ND | 0.035078 | Not Applicable | 0.035078 | ND
| Sample 2 | ND | ND | ND | ND |  | 2 | ND | ND | ND | ND | ND | ND | ND | ND | ND | ND | ND | ND |  |  | 0.035347 | Not Applicable
| Background | ND | ND | 20 | 20 |  | -- | -- | -- | -- | -- | -- | -- | -- | -- | -- | -- | -- | -- |  |  | -- | --
Phenanthrene | Sample 1 | ND | ND | 10 | 10 | Phenanthrene | 1 | ND | ND | ND | ND | ND | ND | ND | ND | ND | ND | ND | ND | ND | ND | 0.017539 | Not Applicable | 0.017539 | ND
| Sample 2 | ND | ND | ND | ND |  | 2 | ND | ND | ND | ND | ND | ND | ND | ND | ND | ND | ND | ND |  |  | 0.017673 | Not Applicable
| Background | ND | ND | 10 | 10 |  | -- | -- | -- | -- | -- | -- | -- | -- | -- | -- | -- | -- | -- |  |  | -- | --
Anthracene | Sample 1 | ND | ND | 10 | 10 | Anthracene | 1 | ND | ND | ND | ND | ND | ND | ND | ND | ND | ND | ND | ND | ND | ND | 0.017539 | Not Applicable | 0.017539 | ND
| Sample 2 | ND | ND | ND | ND |  | 2 | ND | ND | ND | ND | ND | ND | ND | ND | ND | ND | ND | ND |  |  | 0.017673 | Not Applicable
| Background | ND | ND | 10 | 10 |  | -- | -- | -- | -- | -- | -- | -- | -- | -- | -- | -- | -- | -- |  |  | -- | --
Di-n-butylphthalate | Sample 1 | 7.7 | ND | -- | 10 | Di-n-butylphthalate | 1 | 7.7 | ND | 0.013505 | ND | 0.014444 | ND | 4.686e-07 | ND | 4.686e-07 | ND | 6.2067e-06 | ND | 3.8761e-07 | 5.1339e-06 | -- | Not Applicable | -- | 41.79%
| Sample 2 | ND | ND | ND | ND |  | 2 | 5 | ND | 0.0088367 | ND | 0.009451 | ND | 3.0662e-07 | ND | 3.0662e-07 | ND | 4.0612e-06 | ND |  |  | -- | Not Applicable
| Background | ND | ND | 10 | 10 |  | -- | -- | -- | -- | -- | -- | -- | -- | -- | -- | -- | -- | -- |  |  | -- | --
Fluoranthene | Sample 1 | ND | ND | 10 | 10 | Fluoranthene | 1 | ND | ND | ND | ND | ND | ND | ND | ND | ND | ND | ND | ND | ND | ND | 0.017539 | Not Applicable | 0.017539 | ND
| Sample 2 | ND | ND | ND | ND |  | 2 | ND | ND | ND | ND | ND | ND | ND | ND | ND | ND | ND | ND |  |  | 0.017673 | Not Applicable
| Background | ND | ND | 10 | 10 |  | -- | -- | -- | -- | -- | -- | -- | -- | -- | -- | -- | -- | -- |  |  | -- | --
Pyrene | Sample 1 | ND | ND | 10 | 10 | Pyrene | 1 | ND | ND | ND | ND | ND | ND | ND | ND | ND | ND | ND | ND | ND | ND | 0.017539 | Not Applicable | 0.017539 | ND
| Sample 2 | ND | ND | ND | ND |  | 2 | ND | ND | ND | ND | ND | ND | ND | ND | ND | ND | ND | ND |  |  | 0.017673 | Not Applicable
| Background | ND | ND | 10 | 10 |  | -- | -- | -- | -- | -- | -- | -- | -- | -- | -- | -- | -- | -- |  |  | -- | --
Butylbenzylphthalate | Sample 1 | ND | ND | 10 | 10 | Butylbenzylphthalate | 1 | ND | ND | ND | ND | ND | ND | ND | ND | ND | ND | ND | ND | ND | ND | 0.017539 | Not Applicable | 0.017539 | ND
| Sample 2 | ND | ND | ND | ND |  | 2 | ND | ND | ND | ND | ND | ND | ND | ND | ND | ND | ND | ND |  |  | 0.017673 | Not Applicable
| Background | ND | ND | 10 | 10 |  | -- | -- | -- | -- | -- | -- | -- | -- | -- | -- | -- | -- | -- |  |  | -- | --
Benzo(a)anthracene | Sample 1 | ND | ND | 10 | 10 | Benzo(a)anthracene | 1 | ND | ND | ND | ND | ND | ND | ND | ND | ND | ND | ND | ND | ND | ND | 0.017539 | Not Applicable | 0.017539 | ND
| Sample 2 | ND | ND | ND | ND |  | 2 | ND | ND | ND | ND | ND | ND | ND | ND | ND | ND | ND | ND |  |  | 0.017673 | Not Applicable
| Background | ND | ND | 10 | 10 |  | -- | -- | -- | -- | -- | -- | -- | -- | -- | -- | -- | -- | -- |  |  | -- | --
Chrysene | Sample 1 | ND | ND | 10 | 10 | Chrysene | 1 | ND | ND | ND | ND | ND | ND | ND | ND | ND | ND | ND | ND | ND | ND | 0.017539 | Not Applicable | 0.017539 | ND
| Sample 2 | ND | ND | ND | ND |  | 2 | ND | ND | ND | ND | ND | ND | ND | ND | ND | ND | ND | ND |  |  | 0.017673 | Not Applicable
| Background | ND | ND | 10 | 10 |  | -- | -- | -- | -- | -- | -- | -- | -- | -- | -- | -- | -- | -- |  |  | -- | --
bis(2-Ethylhexyl)phthalate | Sample 1 | 70 | 49 | -- | -- | bis(2-Ethylhexyl)phthalate | 1 | 70 | ND | 0.025603 | ND | 0.027383 | ND | 8.884e-07 | ND | 8.884e-07 | ND | 1.1767e-05 | ND | 4.442e-07 | 5.8834e-06 | -- | Not Applicable | -- | 34.55%
| Sample 2 | ND | ND | ND | ND |  | 2 | 49 | ND | 0 | ND | 0 | ND | 0 | ND | 0 | ND | 0 | ND |  |  | -- | Not Applicable
| Background | 54 | 54 | -- | -- |  | -- | -- | -- | -- | -- | -- | -- | -- | -- | -- | -- | -- | -- |  |  | -- | --
Di-n-octylphthalate | Sample 1 | ND | ND | 10 | 10 | Di-n-octylphthalate | 1 | ND | ND | ND | ND | ND | ND | ND | ND | ND | ND | ND | ND | ND | ND | 0.017539 | Not Applicable | 0.017539 | ND
| Sample 2 | ND | ND | ND | ND |  | 2 | ND | ND | ND | ND | ND | ND | ND | ND | ND | ND | ND | ND |  |  | 0.017673 | Not Applicable
| Background | ND | ND | 10 | 10 |  | -- | -- | -- | -- | -- | -- | -- | -- | -- | -- | -- | -- | -- |  |  | -- | --
Benzo(b)fluoranthene | Sample 1 | ND | ND | 10 | 10 | Benzo(b)fluoranthene | 1 | ND | ND | ND | ND | ND | ND | ND | ND | ND | ND | ND | ND | ND | ND | 0.017539 | Not Applicable | 0.017539 | ND
| Sample 2 | ND | ND | ND | ND |  | 2 | ND | ND | ND | ND | ND | ND | ND | ND | ND | ND | ND | ND |  |  | 0.017673 | Not Applicable
| Background | ND | ND | 10 | 10 |  | -- | -- | -- | -- | -- | -- | -- | -- | -- | -- | -- | -- | -- |  |  | -- | --
Benzo(k)fluoranthene | Sample 1 | ND | ND | 10 | 10 | Benzo(k)fluoranthene | 1 | ND | ND | ND | ND | ND | ND | ND | ND | ND | ND | ND | ND | ND | ND | 0.017539 | Not Applicable | 0.017539 | ND
| Sample 2 | ND | ND | ND | ND |  | 2 | ND | ND | ND | ND | ND | ND | ND | ND | ND | ND | ND | ND |  |  | 0.017673 | Not Applicable
| Background | ND | ND | 10 | 10 |  | -- | -- | -- | -- | -- | -- | -- | -- | -- | -- | -- | -- | -- |  |  | -- | --
Benzo(a)pyrene | Sample 1 | ND | ND | 10 | 10 | Benzo(a)pyrene | 1 | ND | ND | ND | ND | ND | ND | ND | ND | ND | ND | ND | ND | ND | ND | 0.017539 | Not Applicable | 0.017539 | ND
| Sample 2 | ND | ND | ND | ND |  | 2 | ND | ND | ND | ND | ND | ND | ND | ND | ND | ND | ND | ND |  |  | 0.017673 | Not Applicable
| Background | ND | ND | 10 | 10 |  | -- | -- | -- | -- | -- | -- | -- | -- | -- | -- | -- | -- | -- |  |  | -- | --
Indeno(1,2,3-cd)pyrene | Sample 1 | ND | ND | 10 | 10 | Indeno(1,2,3-cd)pyrene | 1 | ND | ND | ND | ND | ND | ND | ND | ND | ND | ND | ND | ND | ND | ND | 0.017539 | Not Applicable | 0.017539 | ND
| Sample 2 | ND | ND | ND | ND |  | 2 | ND | ND | ND | ND | ND | ND | ND | ND | ND | ND | ND | ND |  |  | 0.017673 | Not Applicable
| Background | ND | ND | 10 | 10 |  | -- | -- | -- | -- | -- | -- | -- | -- | -- | -- | -- | -- | -- |  |  | -- | --
Dibenz(a,h)anthracene | Sample 1 | ND | ND | 10 | 10 | Dibenz(a,h)anthracene | 1 | ND | ND | ND | ND | ND | ND | ND | ND | ND | ND | ND | ND | ND | ND | 0.017539 | Not Applicable | 0.017539 | ND
| Sample 2 | ND | ND | ND | ND |  | 2 | ND | ND | ND | ND | ND | ND | ND | ND | ND | ND | ND | ND |  |  | 0.017673 | Not Applicable
| Background | ND | ND | 10 | 10 |  | -- | -- | -- | -- | -- | -- | -- | -- | -- | -- | -- | -- | -- |  |  | -- | --
Benzo(g,h,i)perylene | Sample 1 | ND | ND | 10 | 10 | Benzo(g,h,i)perylene | 1 | ND | ND | ND | ND | ND | ND | ND | ND | ND | ND | ND | ND | ND | ND | 0.017539 | Not Applicable | 0.017539 | ND
| Sample 2 | ND | ND | ND | ND |  | 2 | ND | ND | ND | ND | ND | ND | ND | ND | ND | ND | ND | ND |  |  | 0.017673 | Not Applicable
| Background | ND | ND | 10 | 10 |  | -- | -- | -- | -- | -- | -- | -- | -- | -- | -- | -- | -- | -- |  |  | -- | --
SVOC Tentatively Identified Compounds | [5 empty] | SVOC Tentatively Identified Compounds
Pollutant | Sample ID | Sample Speciation (ug) |  | Detection Limits (ug) |  | Pollutant | Run Number | Sample Speciation with Detection Limits (SSDL) (ug)a |  | Background Corrected Concentration (BCC) (mg/m3)b |  | Dilution Corrected Concentration (DCC) (mg/m3)c |  | Quantity of Pollutant Emitted (QPE) (lb)d |  | Emission Factor (lb/item)e |  | Emission Factor (lb/lb NEW)f |  | Average Emission Factor |  | Detection Limit Based Concentration (mg/m3)g |  | Minimum Detection Limit Based Concentration (mg/m3)
|  | Run 1 | Run 2 | Run 1 | Run 2 |  |  | Sample 1 | Sample 2 | Sample 1 | Sample 2 | Sample 1 | Sample 2 | Sample 1 | Sample 2 | Sample 1 | Sample 2 | Sample 1 | Sample 2 | (lb/item) | (lb/lb NEW) | Sample 1 | Sample 2
Bicyclo[4.2.0]octa-1,3,5-triene | Sample 1 | 66 | 60 | -- | -- | Bicyclo[4.2.0]octa-1,3,5-triene | 1 | 66 | ND | 0.11576 | ND | 0.1238 | ND | 4.0166e-06 | ND | 4.0166e-06 | ND | 5.32e-05 | ND | 3.848e-06 | 5.0967e-05 | -- | Not Applicable | --
| Sample 2 | ND | ND | ND | ND |  | 2 | 60 | ND | 0.10604 | ND | 0.11341 | ND | 3.6795e-06 | ND | 3.6795e-06 | ND | 4.8734e-05 | ND |  |  | -- | Not Applicable
| Background | ND | ND | ND | ND |  | -- | -- | -- | -- | -- | -- | -- | -- | -- | -- | -- | -- | -- |  |  | -- | --
Indene | Sample 1 | 11 | ND | -- | ND | Indene | 1 | 11 | ND | 0.019293 | ND | 0.020634 | ND | 6.6943e-07 | ND | 6.6943e-07 | ND | 8.8667e-06 | ND | 6.6943e-07 | 8.8667e-06 | -- | Not Applicable | --
| Sample 2 | ND | ND | ND | ND |  | 2 | ND | ND | ND | ND | ND | ND | ND | ND | ND | ND | ND | ND |  |  | -- | Not Applicable
| Background | ND | ND | ND | ND |  | -- | -- | -- | -- | -- | -- | -- | -- | -- | -- | -- | -- | -- |  |  | -- | --
Nonanal | Sample 1 | 12 | ND | -- | ND | Nonanal | 1 | 12 | ND | 0.021047 | ND | 0.02251 | ND | 7.3029e-07 | ND | 7.3029e-07 | ND | 9.6727e-06 | ND | 7.3029e-07 | 9.6727e-06 | -- | Not Applicable | --
| Sample 2 | ND | ND | ND | ND |  | 2 | ND | ND | ND | ND | ND | ND | ND | ND | ND | ND | ND | ND |  |  | -- | Not Applicable
| Background | ND | ND | ND | ND |  | -- | -- | -- | -- | -- | -- | -- | -- | -- | -- | -- | -- | -- |  |  | -- | --
n-Decanoic acid | Sample 1 | 13 | ND | -- | ND | n-Decanoic acid | 1 | 13 | ND | 0.022801 | ND | 0.024386 | ND | 7.9115e-07 | ND | 7.9115e-07 | ND | 1.0479e-05 | ND | 7.9115e-07 | 1.0479e-05 | -- | Not Applicable | --
| Sample 2 | ND | ND | ND | ND |  | 2 | ND | ND | ND | ND | ND | ND | ND | ND | ND | ND | ND | ND |  |  | -- | Not Applicable
| Background | ND | ND | ND | ND |  | -- | -- | -- | -- | -- | -- | -- | -- | -- | -- | -- | -- | -- |  |  | -- | --
Pentanoic acid | Sample 1 | ND | 21 | ND | -- | Pentanoic acid | 1 | ND | ND | ND | ND | ND | ND | ND | ND | ND | ND | ND | ND | 1.2878e-06 | 1.7057e-05 | -- | Not Applicable | --
| Sample 2 | ND | ND | ND | ND |  | 2 | 21 | ND | 0.037114 | ND | 0.039694 | ND | 1.2878e-06 | ND | 1.2878e-06 | ND | 1.7057e-05 | ND |  |  | -- | Not Applicable
| Background | ND | ND | ND | ND |  | -- | -- | -- | -- | -- | -- | -- | -- | -- | -- | -- | -- | -- |  |  | -- | --
a If the corresponding sample speciation value does not = "ND" or all active sample speciation values = "ND," Sample Speciation with Detection Limits (SSDL) = Sample Speciation. Otherwise, (i.e., if the corresponding sample speciation value = "ND" and
at least one of the active sample speciation values does not = "ND," Sample Speciation with Detection Limits (SSDL) = 0.5 * Detection Limit.
b Background Corrected Concentration (BCC) = Test Mass/Test Sample Volume - Background Mass/ Background Sample Volume
c Dilution-Corrected Concentration (DCC) = BCC / Dilution Correction Factor
d Quantity of Pollutant Emitted (QPE) =BDCC * Initial Plume Volume
e Emission Factor = QPE / No. of Items
f Emission Factor = QPE / Net Explosive Weight
g If Average Emission Factor = "ND", Minimum Detection Limit Based Concentration = Test DL/Test Sample volume in mg/m3
Note on D10: Kaobrian: RUN 1 BKGD
Note on D11: Kaobrian: RUN 2 BKGD

## PAH
TO-13 PAH Data and Emission Factor Calculations
C226 - M301A3 81-MM Illuminating Cartridge
Test Run Number | 1 | 2 | Background
Number of Items Tested | 1 | 1 | 0
Net Explosive Weight for All Items (lb) | 0.0755 | 0.0755 | 0
Initial Plume Volume (m3) | 14.716 | 14.716 | 14.716
Dilution Correction Factor | 0.935 | 0.935 | NA
Is Sample 1 Active? | Yes | Yes | Yes
Is Sample 2 Active? | No | No | Yes
TO-13_PAH Sample Volume Corrected to Standard Conditions (m3)
Sample 1 | 0.57016 | 0.56582
Sample 2 | NA | NA
Background | 0.55573 | 0.55573
Pollutant | Sample ID | Sample Speciation |  | Detection Limits |  | Pollutant | Run Number | Sample Speciation with Detection Limits (SSDL) (ng)a |  | Background Corrected Concentration (BCC) (mg/m3)b |  | Dilution Corrected Concentration (DCC) (mg/m3)c |  | Quantity of Pollutant Emitted (QPE) (lb)d |  | Emission Factor (lb/item)e |  | Emission Factor (lb/lb NEW)f |  | Average Emission Factor |  | Detection Limit Based Concentration (mg/m3)g |  | Minimum Detection Limit Based Concentration (mg/m3) | Test Concentration Relative Percent Difference
|  | Run 1 | Run 2 | Run 1 | Run 2
|  | (ng) | (ng) | (ng) | (ng) |  |  | Sample 1 | Sample 2 | Sample 1 | Sample 2 | Sample 1 | Sample 2 | Sample 1 | Sample 2 | Sample 1 | Sample 2 | Sample 1 | Sample 2 | (lb/item) | (lb/lb NEW) | Sample 1 | Sample 2
Naphthalene | Sample 1 | 15000 | 15000 | -- | -- | Naphthalene | 1 | 15000 | ND | 0.02611 | ND | 0.027926 | ND | 9.06e-07 | ND | 9.06e-07 | ND | 1.2e-05 | ND | 9.095e-07 | 1.2046e-05 | -- | Not Applicable | -- | -0.7637%
| Sample 2 | ND | ND | ND | ND |  | 2 | 15000 | ND | 0.026312 | ND | 0.028141 | ND | 9.1299e-07 | ND | 9.1299e-07 | ND | 1.2093e-05 | ND |  |  | -- | Not Applicable
| Background | 110 | 110 | -- | -- |  | -- | -- | -- | -- | -- | -- | -- | -- | -- | -- | -- | -- | -- |  |  | -- | --
Acenaphthylene | Sample 1 | 1900 | 2100 | -- | -- | Acenaphthylene | 1 | 1900 | ND | 0.0033324 | ND | 0.0035641 | ND | 1.1563e-07 | ND | 1.1563e-07 | ND | 1.5315e-06 | ND | 1.2221e-07 | 1.6186e-06 | -- | Not Applicable | -- | -10.76%
| Sample 2 | ND | ND | ND | ND |  | 2 | 2100 | ND | 0.0037114 | ND | 0.0039694 | ND | 1.2878e-07 | ND | 1.2878e-07 | ND | 1.7057e-06 | ND |  |  | -- | Not Applicable
| Background | ND | ND | 10 | 10 |  | -- | -- | -- | -- | -- | -- | -- | -- | -- | -- | -- | -- | -- |  |  | -- | --
Acenaphthene | Sample 1 | 66 | 85 | -- | -- | Acenaphthene | 1 | 66 | ND | 9.5963e-05 | ND | 0.00010263 | ND | 3.3298e-09 | ND | 3.3298e-09 | ND | 4.4103e-08 | ND | 3.9278e-09 | 5.2023e-08 | -- | Not Applicable | -- | -25.92%
| Sample 2 | ND | ND | ND | ND |  | 2 | 85 | ND | 0.00013043 | ND | 0.0001395 | ND | 4.5257e-09 | ND | 4.5257e-09 | ND | 5.9944e-08 | ND |  |  | -- | Not Applicable
| Background | 11 | 11 | -- | -- |  | -- | -- | -- | -- | -- | -- | -- | -- | -- | -- | -- | -- | -- |  |  | -- | --
Fluorene | Sample 1 | 440 | 470 | -- | -- | Fluorene | 1 | 440 | ND | 0.00074472 | ND | 0.00079649 | ND | 2.5841e-08 | ND | 2.5841e-08 | ND | 3.4226e-07 | ND | 2.6863e-08 | 3.5581e-07 | -- | Not Applicable | -- | -7.356%
| Sample 2 | ND | ND | ND | ND |  | 2 | 470 | ND | 0.00080366 | ND | 0.00085953 | ND | 2.7886e-08 | ND | 2.7886e-08 | ND | 3.6935e-07 | ND |  |  | -- | Not Applicable
| Background | 15 | 15 | -- | -- |  | -- | -- | -- | -- | -- | -- | -- | -- | -- | -- | -- | -- | -- |  |  | -- | --
Phenanthrene | Sample 1 | 510 | 510 | -- | -- | Phenanthrene | 1 | 510 | ND | 0.00080271 | ND | 0.00085852 | ND | 2.7853e-08 | ND | 2.7853e-08 | ND | 3.6891e-07 | ND | 2.7972e-08 | 3.7049e-07 | -- | Not Applicable | -- | -0.7637%
| Sample 2 | ND | ND | ND | ND |  | 2 | 510 | ND | 0.00080957 | ND | 0.00086585 | ND | 2.8091e-08 | ND | 2.8091e-08 | ND | 3.7207e-07 | ND |  |  | -- | Not Applicable
| Background | 51 | 51 | -- | -- |  | -- | -- | -- | -- | -- | -- | -- | -- | -- | -- | -- | -- | -- |  |  | -- | --
Anthracene | Sample 1 | 80 | 76 | -- | -- | Anthracene | 1 | 80 | ND | 0.00014031 | ND | 0.00015007 | ND | 4.8686e-09 | ND | 4.8686e-09 | ND | 6.4485e-08 | ND | 4.7646e-09 | 6.3108e-08 | -- | Not Applicable | -- | 4.365%
| Sample 2 | ND | ND | ND | ND |  | 2 | 76 | ND | 0.00013432 | ND | 0.00014366 | ND | 4.6606e-09 | ND | 4.6606e-09 | ND | 6.173e-08 | ND |  |  | -- | Not Applicable
| Background | ND | ND | 10 | 10 |  | -- | -- | -- | -- | -- | -- | -- | -- | -- | -- | -- | -- | -- |  |  | -- | --
Fluoranthene | Sample 1 | 150 | 120 | -- | -- | Fluoranthene | 1 | 150 | ND | 0.00022889 | ND | 0.00024481 | ND | 7.9423e-09 | ND | 7.9423e-09 | ND | 1.052e-07 | ND | 7.0575e-09 | 9.3476e-08 | -- | Not Applicable | -- | 21.47%
| Sample 2 | ND | ND | ND | ND |  | 2 | 120 | ND | 0.00017789 | ND | 0.00019026 | ND | 6.1726e-09 | ND | 6.1726e-09 | ND | 8.1756e-08 | ND |  |  | -- | Not Applicable
| Background | 19 | 19 | -- | -- |  | -- | -- | -- | -- | -- | -- | -- | -- | -- | -- | -- | -- | -- |  |  | -- | --
Pyrene | Sample 1 | 100 | 79 | -- | -- | Pyrene | 1 | 100 | ND | 0.0001502 | ND | 0.00016064 | ND | 5.2116e-09 | ND | 5.2116e-09 | ND | 6.9028e-08 | ND | 4.5911e-09 | 6.0809e-08 | -- | Not Applicable | -- | 22.71%
| Sample 2 | ND | ND | ND | ND |  | 2 | 79 | ND | 0.00011443 | ND | 0.00012238 | ND | 3.9705e-09 | ND | 3.9705e-09 | ND | 5.2589e-08 | ND |  |  | -- | Not Applicable
| Background | 14 | 14 | -- | -- |  | -- | -- | -- | -- | -- | -- | -- | -- | -- | -- | -- | -- | -- |  |  | -- | --
Benzo(a)anthracene | Sample 1 | 80 | 40 | -- | -- | Benzo(a)anthracene | 1 | 80 | ND | 0.00014031 | ND | 0.00015007 | ND | 4.8686e-09 | ND | 4.8686e-09 | ND | 6.4485e-08 | ND | 3.6608e-09 | 4.8487e-08 | -- | Not Applicable | -- | 65.99%
| Sample 2 | ND | ND | ND | ND |  | 2 | 40 | ND | 7.0694e-05 | ND | 7.5608e-05 | ND | 2.453e-09 | ND | 2.453e-09 | ND | 3.249e-08 | ND |  |  | -- | Not Applicable
| Background | ND | ND | 10 | 10 |  | -- | -- | -- | -- | -- | -- | -- | -- | -- | -- | -- | -- | -- |  |  | -- | --
Chrysene | Sample 1 | 200 | 100 | -- | -- | Chrysene | 1 | 200 | ND | 0.00035078 | ND | 0.00037516 | ND | 1.2172e-08 | ND | 1.2172e-08 | ND | 1.6121e-07 | ND | 9.152e-09 | 1.2122e-07 | -- | Not Applicable | -- | 65.99%
| Sample 2 | ND | ND | ND | ND |  | 2 | 100 | ND | 0.00017673 | ND | 0.00018902 | ND | 6.1324e-09 | ND | 6.1324e-09 | ND | 8.1224e-08 | ND |  |  | -- | Not Applicable
| Background | ND | ND | 10 | 10 |  | -- | -- | -- | -- | -- | -- | -- | -- | -- | -- | -- | -- | -- |  |  | -- | --
Benzo(b)fluoranthene | Sample 1 | 190 | 130 | -- | -- | Benzo(b)fluoranthene | 1 | 190 | ND | 0.00033324 | ND | 0.00035641 | ND | 1.1563e-08 | ND | 1.1563e-08 | ND | 1.5315e-07 | ND | 9.7675e-09 | 1.2937e-07 | -- | Not Applicable | -- | 36.76%
| Sample 2 | ND | ND | ND | ND |  | 2 | 130 | ND | 0.00022975 | ND | 0.00024573 | ND | 7.9721e-09 | ND | 7.9721e-09 | ND | 1.0559e-07 | ND |  |  | -- | Not Applicable
| Background | ND | ND | 10 | 10 |  | -- | -- | -- | -- | -- | -- | -- | -- | -- | -- | -- | -- | -- |  |  | -- | --
Benzo(k)fluoranthene | Sample 1 | 120 | 76 | -- | -- | Benzo(k)fluoranthene | 1 | 120 | ND | 0.00021047 | ND | 0.0002251 | ND | 7.3029e-09 | ND | 7.3029e-09 | ND | 9.6727e-08 | ND | 5.9818e-09 | 7.9229e-08 | -- | Not Applicable | -- | 44.17%
| Sample 2 | ND | ND | ND | ND |  | 2 | 76 | ND | 0.00013432 | ND | 0.00014366 | ND | 4.6606e-09 | ND | 4.6606e-09 | ND | 6.173e-08 | ND |  |  | -- | Not Applicable
| Background | ND | ND | 10 | 10 |  | -- | -- | -- | -- | -- | -- | -- | -- | -- | -- | -- | -- | -- |  |  | -- | --
Benzo(e)pyrene | Sample 1 | 140 | 96 | -- | -- | Benzo(e)pyrene | 1 | 140 | ND | 0.00024555 | ND | 0.00026262 | ND | 8.5201e-09 | ND | 8.5201e-09 | ND | 1.1285e-07 | ND | 7.2036e-09 | 9.5412e-08 | -- | Not Applicable | -- | 36.55%
| Sample 2 | ND | ND | ND | ND |  | 2 | 96 | ND | 0.00016966 | ND | 0.00018146 | ND | 5.8871e-09 | ND | 5.8871e-09 | ND | 7.7975e-08 | ND |  |  | -- | Not Applicable
| Background | ND | ND | 10 | 10 |  | -- | -- | -- | -- | -- | -- | -- | -- | -- | -- | -- | -- | -- |  |  | -- | --
Benzo(a)pyrene | Sample 1 | 80 | 60 | -- | -- | Benzo(a)pyrene | 1 | 80 | ND | 0.00014031 | ND | 0.00015007 | ND | 4.8686e-09 | ND | 4.8686e-09 | ND | 6.4485e-08 | ND | 4.274e-09 | 5.661e-08 | -- | Not Applicable | -- | 27.82%
| Sample 2 | ND | ND | ND | ND |  | 2 | 60 | ND | 0.00010604 | ND | 0.00011341 | ND | 3.6795e-09 | ND | 3.6795e-09 | ND | 4.8734e-08 | ND |  |  | -- | Not Applicable
| Background | ND | ND | 10 | 10 |  | -- | -- | -- | -- | -- | -- | -- | -- | -- | -- | -- | -- | -- |  |  | -- | --
Indeno(1,2,3-cd)pyrene | Sample 1 | 120 | 97 | -- | -- | Indeno(1,2,3-cd)pyrene | 1 | 120 | ND | 0.00021047 | ND | 0.0002251 | ND | 7.3029e-09 | ND | 7.3029e-09 | ND | 9.6727e-08 | ND | 6.6257e-09 | 8.7757e-08 | -- | Not Applicable | -- | 20.44%
| Sample 2 | ND | ND | ND | ND |  | 2 | 97 | ND | 0.00017143 | ND | 0.00018335 | ND | 5.9484e-09 | ND | 5.9484e-09 | ND | 7.8787e-08 | ND |  |  | -- | Not Applicable
| Background | ND | ND | 10 | 10 |  | -- | -- | -- | -- | -- | -- | -- | -- | -- | -- | -- | -- | -- |  |  | -- | --
Dibenz(a,h)anthracene | Sample 1 | 19 | 22 | -- | -- | Dibenz(a,h)anthracene | 1 | 19 | ND | 3.3324e-05 | ND | 3.5641e-05 | ND | 1.1563e-09 | ND | 1.1563e-09 | ND | 1.5315e-08 | ND | 1.2527e-09 | 1.6592e-08 | -- | Not Applicable | -- | -15.39%
| Sample 2 | ND | ND | ND | ND |  | 2 | 22 | ND | 3.8881e-05 | ND | 4.1584e-05 | ND | 1.3491e-09 | ND | 1.3491e-09 | ND | 1.7869e-08 | ND |  |  | -- | Not Applicable
| Background | ND | ND | 10 | 10 |  | -- | -- | -- | -- | -- | -- | -- | -- | -- | -- | -- | -- | -- |  |  | -- | --
Benzo(g,h,i)perylene | Sample 1 | 130 | 120 | -- | -- | Benzo(g,h,i)perylene | 1 | 130 | ND | 0.00022801 | ND | 0.00024386 | ND | 7.9115e-09 | ND | 7.9115e-09 | ND | 1.0479e-07 | ND | 7.6352e-09 | 1.0113e-07 | -- | Not Applicable | -- | 7.237%
| Sample 2 | ND | ND | ND | ND |  | 2 | 120 | ND | 0.00021208 | ND | 0.00022682 | ND | 7.3589e-09 | ND | 7.3589e-09 | ND | 9.7469e-08 | ND |  |  | -- | Not Applicable
| Background | ND | ND | 10 | 10 |  | -- | -- | -- | -- | -- | -- | -- | -- | -- | -- | -- | -- | -- |  |  | -- | --
a If the corresponding sample speciation value does not = "ND" or all active sample speciation values = "ND," Sample Speciation with Detection Limits (SSDL) = Sample Speciation. Otherwise, (i.e., if the corresponding sample speciation value = "ND" and
at least one of the active sample speciation values does not = "ND," Sample Speciation with Detection Limits (SSDL) = 0.5 * Detection Limit.
b Background Corrected Concentration (BCC) = Test Mass/Test Sample Volume - Background Mass/ Background Sample Volume
c Dilution-Corrected Concentration (DCC) = BCC / Dilution Correction Factor
d Quantity of Pollutant Emitted (QPE) =BDCC * Initial Plume Volume
e Emission Factor = QPE / No. of Items
f Emission Factor = QPE / Net Explosive Weight
g If Average Emission Factor = "ND", Minimum Detection Limit Based Concentration = Test DL/Test Sample volume in mg/m3
Note on D10: Kaobrian: RUN 1 BKGD
Note on D11: Kaobrian: RUN 2 BKGD

## Dioxin-Furan
Dioxin / Furan Data and Emission Factor Calculations
C226 - M301A3 81-MM Illuminating Cartridge
Test Run Number | 1 | 2 | Background
Number of Items Tested | 1 | 1 | 0
Net Explosive Weight for All Items (lb) | 0.0755 | 0.0755 | 0
Initial Plume Volume (m3) | 14.716 | 14.716 | 14.716
Dilution Correction Factor | 0.935 | 0.935 | NA
Is Sample 1 Active? | Yes | Yes | Yes
Is Sample 2 Active? | No | No | Yes
Analytical Data Corrected for Volume at EPA Stationary Source Program Standard Conditions
Pollutant | Sample ID | Sample Speciation (pg/m3) |  | Detection Limits (pg/m3) |  | Pollutant | Run Number | Sample Speciation with Detection Limits (SSDL) (pg/m3)a |  | Background Corrected Concentration (BCC) (mg/m3)b |  | Dilution Corrected Concentration (DCC) (mg/m3)c |  | Quantity of Pollutant Emitted (QPE) (lb)d |  | Emission Factor (lb/item)e |  | Emission Factor (lb/lb NEW)f |  | Average Emission Factor |  | Detection Limit Based Concentration (mg/m3)g |  | Minimum Detection Limit Based Concentration (mg/m3) | Test Concentration Relative Percent Difference
|  | Run 1 | Run 2 | Run 1 | Run 2 |  |  | Sample 1 | Sample 2 | Sample 1 | Sample 2 | Sample 1 | Sample 2 | Sample 1 | Sample 2 | Sample 1 | Sample 2 | Sample 1 | Sample 2 | (lb/item) | (lb/lb NEW) | Sample 1 | Sample 2
2378-TCDD | Sample 1 | ND | ND | 1.3571 | 1.162 | 2378-TCDD | 1 | ND | ND | ND | ND | ND | ND | ND | ND | ND | ND | ND | ND | ND | ND | 1.3571e-09 | Not Applicable | 1.162e-09 | ND
| Sample 2 | ND | ND | ND | ND |  | 2 | ND | ND | ND | ND | ND | ND | ND | ND | ND | ND | ND | ND |  |  | 1.162e-09 | Not Applicable
| Background | ND | ND | 1.5583 | 1.5583 |  | -- | -- | -- | -- | -- | -- | -- | -- | -- | -- | -- | -- | -- |  |  | -- | --
12378-PECDD | Sample 1 | ND | ND | 1.7315 | 1.5128 | 12378-PECDD | 1 | ND | ND | ND | ND | ND | ND | ND | ND | ND | ND | ND | ND | ND | ND | 1.7315e-09 | Not Applicable | 1.5128e-09 | ND
| Sample 2 | ND | ND | ND | ND |  | 2 | ND | ND | ND | ND | ND | ND | ND | ND | ND | ND | ND | ND |  |  | 1.5128e-09 | Not Applicable
| Background | ND | ND | 1.938 | 1.938 |  | -- | -- | -- | -- | -- | -- | -- | -- | -- | -- | -- | -- | -- |  |  | -- | --
123478-HXCDD | Sample 1 | ND | ND | 0.87118 | 0.74687 | 123478-HXCDD | 1 | ND | ND | ND | ND | ND | ND | ND | ND | ND | ND | ND | ND | ND | ND | 8.7118e-10 | Not Applicable | 7.4687e-10 | ND
| Sample 2 | ND | ND | ND | ND |  | 2 | ND | ND | ND | ND | ND | ND | ND | ND | ND | ND | ND | ND |  |  | 7.4687e-10 | Not Applicable
| Background | ND | ND | 1.0723 | 1.0723 |  | -- | -- | -- | -- | -- | -- | -- | -- | -- | -- | -- | -- | -- |  |  | -- | --
123678-HXCDD | Sample 1 | ND | 0.85443 | 1.0016 | -- | 123678-HXCDD | 1 | 0.50078 | ND | 5.0078e-10 | ND | 5.3559e-10 | ND | 1.7376e-14 | ND | 1.7376e-14 | ND | 2.3015e-13 | ND | 2.3512e-14 | 3.1142e-13 | -- | Not Applicable | -- | -52.19%
| Sample 2 | ND | ND | ND | ND |  | 2 | 0.85443 | ND | 8.5443e-10 | ND | 9.1383e-10 | ND | 2.9648e-14 | ND | 2.9648e-14 | ND | 3.9268e-13 | ND |  |  | -- | Not Applicable
| Background | ND | ND | 1.1323 | 1.1323 |  | -- | -- | -- | -- | -- | -- | -- | -- | -- | -- | -- | -- | -- |  |  | -- | --
123789-HXCDD | Sample 1 | ND | ND | 1.5804 | 1.3128 | 123789-HXCDD | 1 | ND | ND | ND | ND | ND | ND | ND | ND | ND | ND | ND | ND | ND | ND | 1.5804e-09 | Not Applicable | 1.3128e-09 | ND
| Sample 2 | ND | ND | ND | ND |  | 2 | ND | ND | ND | ND | ND | ND | ND | ND | ND | ND | ND | ND |  |  | 1.3128e-09 | Not Applicable
| Background | ND | ND | 1.8652 | 1.8652 |  | -- | -- | -- | -- | -- | -- | -- | -- | -- | -- | -- | -- | -- |  |  | -- | --
1,2,3,4,6,7,8-HpCDD | Sample 1 | 14.4011 | 16.3548 | -- | -- | 1,2,3,4,6,7,8-HpCDD | 1 | 14.4011 | ND | 1.1027e-08 | ND | 1.1793e-08 | ND | 3.8261e-13 | ND | 3.8261e-13 | ND | 5.0677e-12 | ND | 4.1651e-13 | 5.5167e-12 | -- | Not Applicable | -- | -12.7%
| Sample 2 | ND | ND | ND | ND |  | 2 | 16.3548 | ND | 1.298e-08 | ND | 1.3883e-08 | ND | 4.504e-13 | ND | 4.504e-13 | ND | 5.9656e-12 | ND |  |  | -- | Not Applicable
| Background | 3.3743 | 3.3743 | -- | -- |  | -- | -- | -- | -- | -- | -- | -- | -- | -- | -- | -- | -- | -- |  |  | -- | --
OCDD | Sample 1 | 93.0641 | 111.8399 | -- | -- | OCDD | 1 | 93.0641 | ND | 5.5671e-08 | ND | 5.9541e-08 | ND | 1.9317e-12 | ND | 1.9317e-12 | ND | 2.5586e-11 | ND | 2.2575e-12 | 2.99e-11 | -- | Not Applicable | -- | -18.33%
| Sample 2 | ND | ND | ND | ND |  | 2 | 111.8399 | ND | 7.4447e-08 | ND | 7.9622e-08 | ND | 2.5832e-12 | ND | 2.5832e-12 | ND | 3.4215e-11 | ND |  |  | -- | Not Applicable
| Background | 37.393 | 37.393 | -- | -- |  | -- | -- | -- | -- | -- | -- | -- | -- | -- | -- | -- | -- | -- |  |  | -- | --
2,3,7,8-TCDF | Sample 1 | ND | ND | 1.3068 | 1.163 | 2,3,7,8-TCDF | 1 | ND | ND | ND | ND | ND | ND | ND | ND | ND | ND | ND | ND | ND | ND | 1.3068e-09 | Not Applicable | 1.163e-09 | ND
| Sample 2 | ND | ND | ND | ND |  | 2 | ND | ND | ND | ND | ND | ND | ND | ND | ND | ND | ND | ND |  |  | 1.163e-09 | Not Applicable
| Background | ND | ND | 1.1963 | 1.1963 |  | -- | -- | -- | -- | -- | -- | -- | -- | -- | -- | -- | -- | -- |  |  | -- | --
12378-PECDF | Sample 1 | ND | ND | 1.4065 | 1.1821 | 12378-PECDF | 1 | ND | ND | ND | ND | ND | ND | ND | ND | ND | ND | ND | ND | ND | ND | 1.4065e-09 | Not Applicable | 1.1821e-09 | ND
| Sample 2 | ND | ND | ND | ND |  | 2 | ND | ND | ND | ND | ND | ND | ND | ND | ND | ND | ND | ND |  |  | 1.1821e-09 | Not Applicable
| Background | ND | ND | 1.635 | 1.635 |  | -- | -- | -- | -- | -- | -- | -- | -- | -- | -- | -- | -- | -- |  |  | -- | --
23478-PECDF | Sample 1 | ND | ND | 2.6866 | 2.1612 | 23478-PECDF | 1 | ND | ND | ND | ND | ND | ND | ND | ND | ND | ND | ND | ND | ND | ND | 2.6866e-09 | Not Applicable | 2.1612e-09 | ND
| Sample 2 | ND | ND | ND | ND |  | 2 | ND | ND | ND | ND | ND | ND | ND | ND | ND | ND | ND | ND |  |  | 2.1612e-09 | Not Applicable
| Background | ND | ND | 2.6847 | 2.6847 |  | -- | -- | -- | -- | -- | -- | -- | -- | -- | -- | -- | -- | -- |  |  | -- | --
1,2,3,4,7,8-HxCDF | Sample 1 | ND | ND | 1.2159 | 1.0394 | 1,2,3,4,7,8-HxCDF | 1 | ND | ND | ND | ND | ND | ND | ND | ND | ND | ND | ND | ND | ND | ND | 1.2159e-09 | Not Applicable | 1.0394e-09 | ND
| Sample 2 | ND | ND | ND | ND |  | 2 | ND | ND | ND | ND | ND | ND | ND | ND | ND | ND | ND | ND |  |  | 1.0394e-09 | Not Applicable
| Background | ND | ND | 1.4137 | 1.4137 |  | -- | -- | -- | -- | -- | -- | -- | -- | -- | -- | -- | -- | -- |  |  | -- | --
1,2,3,6,7,8-HxCDF | Sample 1 | ND | ND | 1.3295 | 1.0796 | 1,2,3,6,7,8-HxCDF | 1 | ND | ND | ND | ND | ND | ND | ND | ND | ND | ND | ND | ND | ND | ND | 1.3295e-09 | Not Applicable | 1.0796e-09 | ND
| Sample 2 | ND | ND | ND | ND |  | 2 | ND | ND | ND | ND | ND | ND | ND | ND | ND | ND | ND | ND |  |  | 1.0796e-09 | Not Applicable
| Background | ND | ND | 1.5022 | 1.5022 |  | -- | -- | -- | -- | -- | -- | -- | -- | -- | -- | -- | -- | -- |  |  | -- | --
123789-HXCDF | Sample 1 | ND | ND | 0.91365 | 0.78407 | 123789-HXCDF | 1 | ND | ND | ND | ND | ND | ND | ND | ND | ND | ND | ND | ND | ND | ND | 9.1365e-10 | Not Applicable | 7.8407e-10 | ND
| Sample 2 | ND | ND | ND | ND |  | 2 | ND | ND | ND | ND | ND | ND | ND | ND | ND | ND | ND | ND |  |  | 7.8407e-10 | Not Applicable
| Background | ND | ND | 1.0152 | 1.0152 |  | -- | -- | -- | -- | -- | -- | -- | -- | -- | -- | -- | -- | -- |  |  | -- | --
2,3,4,6,7,8-HxCDF | Sample 1 | ND | ND | 0.46917 | 0.41214 | 2,3,4,6,7,8-HxCDF | 1 | ND | ND | ND | ND | ND | ND | ND | ND | ND | ND | ND | ND | ND | ND | 4.6917e-10 | Not Applicable | 4.1214e-10 | ND
| Sample 2 | ND | ND | ND | ND |  | 2 | ND | ND | ND | ND | ND | ND | ND | ND | ND | ND | ND | ND |  |  | 4.1214e-10 | Not Applicable
| Background | ND | ND | 0.53025 | 0.53025 |  | -- | -- | -- | -- | -- | -- | -- | -- | -- | -- | -- | -- | -- |  |  | -- | --
1,2,3,4,6,7,8-HpCDF | Sample 1 | 2.2026 | 2.4628 | -- | -- | 1,2,3,4,6,7,8-HpCDF | 1 | 2.2026 | ND | 7.8602e-10 | ND | 8.4066e-10 | ND | 2.7274e-14 | ND | 2.7274e-14 | ND | 3.6124e-13 | ND | 3.1787e-14 | 4.2102e-13 | -- | Not Applicable | -- | -11.15%
| Sample 2 | ND | ND | ND | ND |  | 2 | 2.4628 | ND | 1.0461e-09 | ND | 1.1189e-09 | ND | 3.63e-14 | ND | 3.63e-14 | ND | 4.8079e-13 | ND |  |  | -- | Not Applicable
| Background | 1.4166 | 1.4166 | -- | -- |  | -- | -- | -- | -- | -- | -- | -- | -- | -- | -- | -- | -- | -- |  |  | -- | --
1234789-HPCDF | Sample 1 | ND | ND | 1.0213 | 1.0776 | 1234789-HPCDF | 1 | ND | ND | ND | ND | ND | ND | ND | ND | ND | ND | ND | ND | ND | ND | 1.0213e-09 | Not Applicable | 1.0213e-09 | ND
| Sample 2 | ND | ND | ND | ND |  | 2 | ND | ND | ND | ND | ND | ND | ND | ND | ND | ND | ND | ND |  |  | 1.0776e-09 | Not Applicable
| Background | ND | ND | 1.3261 | 1.3261 |  | -- | -- | -- | -- | -- | -- | -- | -- | -- | -- | -- | -- | -- |  |  | -- | --
OCDF | Sample 1 | 3.783 | 4.7446 | -- | -- | OCDF | 1 | 3.783 | ND | 9.0057e-10 | ND | 9.6318e-10 | ND | 3.1249e-14 | ND | 3.1249e-14 | ND | 4.1389e-13 | ND | 4.7932e-14 | 6.3485e-13 | -- | Not Applicable | -- | -22.55%
| Sample 2 | ND | ND | ND | ND |  | 2 | 4.7446 | ND | 1.8622e-09 | ND | 1.9916e-09 | ND | 6.4614e-14 | ND | 6.4614e-14 | ND | 8.5582e-13 | ND |  |  | -- | Not Applicable
| Background | 2.8824 | 2.8824 | -- | -- |  | -- | -- | -- | -- | -- | -- | -- | -- | -- | -- | -- | -- | -- |  |  | -- | --
[6 empty] | Total Dioxinh | 1 | -- | -- | -- | -- | -- | -- | -- | -- | -- | -- | -- | -- | 2.7293e-12 | 3.6149e-11 | -- | -- | -- | --
a If the corresponding sample speciation value does not = "ND" or all active sample speciation values = "ND," Sample Speciation with Detection Limits (SSDL) = Sample Speciation. Otherwise, (i.e., if the corresponding sample speciation value = "ND" and
at least one of the active sample speciation values does not = "ND," Sample Speciation with Detection Limits (SSDL) = 0.5 * Detection Limit.
b Background Corrected Concentration (BCC) = Test Concentration - Background Concentration
c Dilution-Corrected Concentration (DCC) = BCC / Dilution Correction Factor
d Quantity of Pollutant Emitted (QPE) =BDCC * Initial Plume Volume
e Emission Factor = QPE / No. of Items
Test Run Number | Run 1 | Run 2 | Bkgd |  |  | f Emission Factor = QPE / Net Explosive Weight
Volume at Actual Conditions (m3) | 0.56462 | 0.56683 | 0.56141 |  |  | g If Average Emission Factor = "ND", Minimum Detection Limit Based Concentration = Test Minimum DL in mg/m3
Volume at EPA Stationary Source Program Standard Conditions (m3) | 0.57163 | 0.56389 | 0.57067 |  |  | h Total Dioxin = Sum of all emission factors of dioxin compounds included in AP-42. Note that due to its presence in the lab blank at a level >50% of test values, OCDF was excluded from AP-42 and total dioxin compounds.
Volume Adjustment Factor | 0.98773 | 1.0052 | 0.98377
Original Analytical Data
Pollutant | Sample ID | Sample Speciation (pg/m3) |  | Detection Limits (pg/m3)
|  | Run 1 | Run 2 | Run 1 | Run 2
2378-TCDD | Sample 1 | ND | ND | 1.374 | 1.156
| Sample 2 | ND | ND | ND | ND
| Background | ND | ND | 1.584 | 1.584
12378-PECDD | Sample 1 | ND | ND | 1.753 | 1.505
| Sample 2 | ND | ND | ND | ND
| Background | ND | ND | 1.97 | 1.97
123478-HXCDD | Sample 1 | ND | ND | 0.882 | 0.743
| Sample 2 | ND | ND | ND | ND
| Background | ND | ND | 1.09 | 1.09
123678-HXCDD | Sample 1 | ND | 0.85 | 1.014 | --
| Sample 2 | ND | ND | ND | ND
| Background | ND | ND | 1.151 | 1.151
123789-HXCDD | Sample 1 | ND | ND | 1.6 | 1.306
| Sample 2 | ND | ND | ND | ND
| Background | ND | ND | 1.896 | 1.896
1,2,3,4,6,7,8-HpCDD | Sample 1 | 14.58 | 16.27 | -- | --
| Sample 2 | ND | ND | ND | ND
| Background | 3.43 | 3.43 | -- | --
OCDD | Sample 1 | 94.22 | 111.26 | -- | --
| Sample 2 | ND | ND | ND | ND
| Background | 38.01 | 38.01 | -- | --
2,3,7,8-TCDF | Sample 1 | ND | ND | 1.323 | 1.157
| Sample 2 | ND | ND | ND | ND
| Background | ND | ND | 1.216 | 1.216
12378-PECDF | Sample 1 | ND | ND | 1.424 | 1.176
| Sample 2 | ND | ND | ND | ND
| Background | ND | ND | 1.662 | 1.662
23478-PECDF | Sample 1 | ND | ND | 2.72 | 2.15
| Sample 2 | ND | ND | ND | ND
| Background | ND | ND | 2.729 | 2.729
1,2,3,4,7,8-HxCDF | Sample 1 | ND | ND | 1.231 | 1.034
| Sample 2 | ND | ND | ND | ND
| Background | ND | ND | 1.437 | 1.437
1,2,3,6,7,8-HxCDF | Sample 1 | ND | ND | 1.346 | 1.074
| Sample 2 | ND | ND | ND | ND
| Background | ND | ND | 1.527 | 1.527
123789-HXCDF | Sample 1 | ND | ND | 0.925 | 0.78
| Sample 2 | ND | ND | ND | ND
| Background | ND | ND | 1.032 | 1.032
2,3,4,6,7,8-HxCDF | Sample 1 | ND | ND | 0.475 | 0.41
| Sample 2 | ND | ND | ND | ND
| Background | ND | ND | 0.539 | 0.539
1,2,3,4,6,7,8-HpCDF | Sample 1 | 2.23 | 2.45 | -- | --
| Sample 2 | ND | ND | ND | ND
| Background | 1.44 | 1.44 | -- | --
1234789-HPCDF | Sample 1 | ND | ND | 1.034 | 1.072
| Sample 2 | ND | ND | ND | ND
| Background | ND | ND | 1.348 | 1.348
OCDF | Sample 1 | 3.83 | 4.72 | -- | --
| Sample 2 | ND | ND | ND | ND
| Background | 2.93 | 2.93 | -- | --
Note on A65: Kaobrian: Due to OCDF's presence in the lab blank at a level >50% of test values, it is excluded from AP-42 and total dioxin compounds.
Note on D10: Kaobrian: RUN 1 BKGD
Note on D11: Kaobrian: RUN 2 BKGD
Note on V68: Kaobrian: Due to OCDF's presence in the lab blank at a level >50% of test values, it is excluded from AP-42 and total dioxin compounds.

## Energetics
Energetics Data and Emission Factor Calculations
C226 - M301A3 81-MM Illuminating Cartridge
Test Run Number | 1 | 2 | Background
Number of Items Tested | 1 | 1 | 0
Net Explosive Weight for All Items (lb) | 0.0755 | 0.0755 | 0
Initial Plume Volume (m3) | 14.716 | 14.716 | 14.716
Dilution Correction Factor | 0.935 | 0.935 | NA
Is Sample 1 Active? | Yes | Yes | No
Is Sample 2 Active? | No | No | No
Energetic Sample Volume (m3) Corrected to Standard Conditions (m3)
Sample 1 | 0.58374 | 0.58195
Sample 2 | NA | NA
Background | NA | NA
Pollutant | Sample ID | Sample Speciation (ug) |  | Detection Limits (ug) |  | Pollutant | Run Number | Sample Speciation with Detection Limits (SSDL) (ug)a |  | Background Corrected Concentration (BCC) (mg/m3)b |  | Dilution Corrected Concentration (DCC) (mg/m3)c |  | Quantity of Pollutant Emitted (QPE) (lb)d |  | Emission Factor (lb/item)e |  | Emission Factor (lb/lb NEW)f |  | Average Emission Factor |  | Detection Limit Based Concentration (mg/m3)g |  | Minimum Detection Limit Based Concentration (mg/m3) | Test Concentration Relative Percent Difference
|  | Run 1 | Run 2 | Run 1 | Run 2 |  |  | Sample 1 | Sample 2 | Sample 1 | Sample 2 | Sample 1 | Sample 2 | Sample 1 | Sample 2 | Sample 1 | Sample 2 | Sample 1 | Sample 2 | (lb/item) | (lb/lb NEW) | Sample 1 | Sample 2
Nitrobenzene | Sample 1 | ND | ND | 2 | 2 | Nitrobenzene | 1 | ND | ND | ND | ND | ND | ND | ND | ND | ND | ND | ND | ND | ND | ND | 0.0034262 | Not Applicable | 0.0034262 | ND
| Sample 2 | ND | ND | ND | ND |  | 2 | ND | ND | ND | ND | ND | ND | ND | ND | ND | ND | ND | ND |  |  | 0.0034367 | Not Applicable
| Background | ND | ND | ND | ND |  | -- | -- | -- | -- | -- | -- | -- | -- | -- | -- | -- | -- | -- |  |  | -- | --
2-Nitrotoluene | Sample 1 | ND | ND | 2 | 2 | 2-Nitrotoluene | 1 | ND | ND | ND | ND | ND | ND | ND | ND | ND | ND | ND | ND | ND | ND | 0.0034262 | Not Applicable | 0.0034262 | ND
| Sample 2 | ND | ND | ND | ND |  | 2 | ND | ND | ND | ND | ND | ND | ND | ND | ND | ND | ND | ND |  |  | 0.0034367 | Not Applicable
| Background | ND | ND | ND | ND |  | -- | -- | -- | -- | -- | -- | -- | -- | -- | -- | -- | -- | -- |  |  | -- | --
3-Nitrotoluene | Sample 1 | ND | ND | 2 | 2 | 3-Nitrotoluene | 1 | ND | ND | ND | ND | ND | ND | ND | ND | ND | ND | ND | ND | ND | ND | 0.0034262 | Not Applicable | 0.0034262 | ND
| Sample 2 | ND | ND | ND | ND |  | 2 | ND | ND | ND | ND | ND | ND | ND | ND | ND | ND | ND | ND |  |  | 0.0034367 | Not Applicable
| Background | ND | ND | ND | ND |  | -- | -- | -- | -- | -- | -- | -- | -- | -- | -- | -- | -- | -- |  |  | -- | --
4-Nitrotoluene | Sample 1 | ND | ND | 2 | 2 | 4-Nitrotoluene | 1 | ND | ND | ND | ND | ND | ND | ND | ND | ND | ND | ND | ND | ND | ND | 0.0034262 | Not Applicable | 0.0034262 | ND
| Sample 2 | ND | ND | ND | ND |  | 2 | ND | ND | ND | ND | ND | ND | ND | ND | ND | ND | ND | ND |  |  | 0.0034367 | Not Applicable
| Background | ND | ND | ND | ND |  | -- | -- | -- | -- | -- | -- | -- | -- | -- | -- | -- | -- | -- |  |  | -- | --
Nitroglycerine | Sample 1 | 8.4 | 14 | -- | -- | Nitroglycerine | 1 | 8.4 | ND | 0.01439 | ND | 0.01539 | ND | 4.9931e-07 | ND | 4.9931e-07 | ND | 6.6134e-06 | ND | 6.6703e-07 | 8.8349e-06 | -- | Not Applicable | -- | -50.29%
| Sample 2 | ND | ND | ND | ND |  | 2 | 14 | ND | 0.024057 | ND | 0.02573 | ND | 8.3475e-07 | ND | 8.3475e-07 | ND | 1.1056e-05 | ND |  |  | -- | Not Applicable
| Background | ND | ND | ND | ND |  | -- | -- | -- | -- | -- | -- | -- | -- | -- | -- | -- | -- | -- |  |  | -- | --
1,3-Dinitrobenzene | Sample 1 | ND | ND | 2 | 2 | 1,3-Dinitrobenzene | 1 | ND | ND | ND | ND | ND | ND | ND | ND | ND | ND | ND | ND | ND | ND | 0.0034262 | Not Applicable | 0.0034262 | ND
| Sample 2 | ND | ND | ND | ND |  | 2 | ND | ND | ND | ND | ND | ND | ND | ND | ND | ND | ND | ND |  |  | 0.0034367 | Not Applicable
| Background | ND | ND | ND | ND |  | -- | -- | -- | -- | -- | -- | -- | -- | -- | -- | -- | -- | -- |  |  | -- | --
2,6-Dinitrotoluene | Sample 1 | ND | ND | 2 | 2 | 2,6-Dinitrotoluene | 1 | ND | ND | ND | ND | ND | ND | ND | ND | ND | ND | ND | ND | ND | ND | 0.0034262 | Not Applicable | 0.0034262 | ND
| Sample 2 | ND | ND | ND | ND |  | 2 | ND | ND | ND | ND | ND | ND | ND | ND | ND | ND | ND | ND |  |  | 0.0034367 | Not Applicable
| Background | ND | ND | ND | ND |  | -- | -- | -- | -- | -- | -- | -- | -- | -- | -- | -- | -- | -- |  |  | -- | --
2,4-Dinitrotoluene | Sample 1 | ND | ND | 2 | 2 | 2,4-Dinitrotoluene | 1 | ND | ND | ND | ND | ND | ND | ND | ND | ND | ND | ND | ND | ND | ND | 0.0034262 | Not Applicable | 0.0034262 | ND
| Sample 2 | ND | ND | ND | ND |  | 2 | ND | ND | ND | ND | ND | ND | ND | ND | ND | ND | ND | ND |  |  | 0.0034367 | Not Applicable
| Background | ND | ND | ND | ND |  | -- | -- | -- | -- | -- | -- | -- | -- | -- | -- | -- | -- | -- |  |  | -- | --
1,3,5-Trinitrobenzene | Sample 1 | ND | ND | 2 | 2 | 1,3,5-Trinitrobenzene | 1 | ND | ND | ND | ND | ND | ND | ND | ND | ND | ND | ND | ND | ND | ND | 0.0034262 | Not Applicable | 0.0034262 | ND
| Sample 2 | ND | ND | ND | ND |  | 2 | ND | ND | ND | ND | ND | ND | ND | ND | ND | ND | ND | ND |  |  | 0.0034367 | Not Applicable
| Background | ND | ND | ND | ND |  | -- | -- | -- | -- | -- | -- | -- | -- | -- | -- | -- | -- | -- |  |  | -- | --
2,4,6-Trinitrotoluene | Sample 1 | ND | ND | 2 | 2 | 2,4,6-Trinitrotoluene | 1 | ND | ND | ND | ND | ND | ND | ND | ND | ND | ND | ND | ND | ND | ND | 0.0034262 | Not Applicable | 0.0034262 | ND
| Sample 2 | ND | ND | ND | ND |  | 2 | ND | ND | ND | ND | ND | ND | ND | ND | ND | ND | ND | ND |  |  | 0.0034367 | Not Applicable
| Background | ND | ND | ND | ND |  | -- | -- | -- | -- | -- | -- | -- | -- | -- | -- | -- | -- | -- |  |  | -- | --
RDX | Sample 1 | ND | ND | 2 | 2 | RDX | 1 | ND | ND | ND | ND | ND | ND | ND | ND | ND | ND | ND | ND | ND | ND | 0.0034262 | Not Applicable | 0.0034262 | ND
| Sample 2 | ND | ND | ND | ND |  | 2 | ND | ND | ND | ND | ND | ND | ND | ND | ND | ND | ND | ND |  |  | 0.0034367 | Not Applicable
| Background | ND | ND | ND | ND |  | -- | -- | -- | -- | -- | -- | -- | -- | -- | -- | -- | -- | -- |  |  | -- | --
4-Amino-2,6-Dinitrotoluene | Sample 1 | ND | ND | 2 | 2 | 4-Amino-2,6-Dinitrotoluene | 1 | ND | ND | ND | ND | ND | ND | ND | ND | ND | ND | ND | ND | ND | ND | 0.0034262 | Not Applicable | 0.0034262 | ND
| Sample 2 | ND | ND | ND | ND |  | 2 | ND | ND | ND | ND | ND | ND | ND | ND | ND | ND | ND | ND |  |  | 0.0034367 | Not Applicable
| Background | ND | ND | ND | ND |  | -- | -- | -- | -- | -- | -- | -- | -- | -- | -- | -- | -- | -- |  |  | -- | --
2-Amino-4,6-Dinitrotoluene | Sample 1 | ND | ND | 2 | 2 | 2-Amino-4,6-Dinitrotoluene | 1 | ND | ND | ND | ND | ND | ND | ND | ND | ND | ND | ND | ND | ND | ND | 0.0034262 | Not Applicable | 0.0034262 | ND
| Sample 2 | ND | ND | ND | ND |  | 2 | ND | ND | ND | ND | ND | ND | ND | ND | ND | ND | ND | ND |  |  | 0.0034367 | Not Applicable
| Background | ND | ND | ND | ND |  | -- | -- | -- | -- | -- | -- | -- | -- | -- | -- | -- | -- | -- |  |  | -- | --
Tetryl | Sample 1 | ND | ND | 2 | 2 | Tetryl | 1 | ND | ND | ND | ND | ND | ND | ND | ND | ND | ND | ND | ND | ND | ND | 0.0034262 | Not Applicable | 0.0034262 | ND
| Sample 2 | ND | ND | ND | ND |  | 2 | ND | ND | ND | ND | ND | ND | ND | ND | ND | ND | ND | ND |  |  | 0.0034367 | Not Applicable
| Background | ND | ND | ND | ND |  | -- | -- | -- | -- | -- | -- | -- | -- | -- | -- | -- | -- | -- |  |  | -- | --
HMX | Sample 1 | ND | ND | 4 | 4 | HMX | 1 | ND | ND | ND | ND | ND | ND | ND | ND | ND | ND | ND | ND | ND | ND | 0.0068524 | Not Applicable | 0.0068524 | ND
| Sample 2 | ND | ND | ND | ND |  | 2 | ND | ND | ND | ND | ND | ND | ND | ND | ND | ND | ND | ND |  |  | 0.0068735 | Not Applicable
| Background | ND | ND | ND | ND |  | -- | -- | -- | -- | -- | -- | -- | -- | -- | -- | -- | -- | -- |  |  | -- | --
Pentaerythritoltetranitrate | Sample 1 | ND | ND | 4 | 4 | Pentaerythritoltetranitrate | 1 | ND | ND | ND | ND | ND | ND | ND | ND | ND | ND | ND | ND | ND | ND | 0.0068524 | Not Applicable | 0.0068524 | ND
| Sample 2 | ND | ND | ND | ND |  | 2 | ND | ND | ND | ND | ND | ND | ND | ND | ND | ND | ND | ND |  |  | 0.0068735 | Not Applicable
| Background | ND | ND | ND | ND |  | -- | -- | -- | -- | -- | -- | -- | -- | -- | -- | -- | -- | -- |  |  | -- | --
Dibutyl phthalate | Sample 1 | ND | ND | 50 | 50 | Dibutyl phthalate | 1 | ND | ND | ND | ND | ND | ND | ND | ND | ND | ND | ND | ND | ND | ND | 0.085655 | Not Applicable | 0.085655 | ND
| Sample 2 | ND | ND | ND | ND |  | 2 | ND | ND | ND | ND | ND | ND | ND | ND | ND | ND | ND | ND |  |  | 0.085918 | Not Applicable
| Background | ND | ND | ND | ND |  | -- | -- | -- | -- | -- | -- | -- | -- | -- | -- | -- | -- | -- |  |  | -- | --
Dioctyl phthalate | Sample 1 | ND | ND | 50 | 50 | Dioctyl phthalate | 1 | ND | ND | ND | ND | ND | ND | ND | ND | ND | ND | ND | ND | ND | ND | 0.085655 | Not Applicable | 0.085655 | ND
Dioctyl phthalate | Sample 2 | ND | ND | ND | ND | Dioctyl phthalate | 2 | ND | ND | ND | ND | ND | ND | ND | ND | ND | ND | ND | ND |  |  | 0.085918 | Not Applicable
Dioctyl phthalate | Background | ND | ND | ND | ND | Dioctyl phthalate | -- | -- | -- | -- | -- | -- | -- | -- | -- | -- | -- | -- | -- |  |  | -- | --
Diphenylamine | Sample 1 | ND | ND | 50 | 50 | Diphenylamine | 1 | ND | ND | ND | ND | ND | ND | ND | ND | ND | ND | ND | ND | ND | ND | 0.085655 | Not Applicable | 0.085655 | ND
Diphenylamine | Sample 2 | ND | ND | ND | ND | Diphenylamine | 2 | ND | ND | ND | ND | ND | ND | ND | ND | ND | ND | ND | ND |  |  | 0.085918 | Not Applicable
Diphenylamine | Background | ND | ND | ND | ND | Diphenylamine | -- | -- | -- | -- | -- | -- | -- | -- | -- | -- | -- | -- | -- |  |  | -- | --
a If the corresponding sample speciation value does not = "ND" or all active sample speciation values = "ND," Sample Speciation with Detection Limits (SSDL) = Sample Speciation. Otherwise, (i.e., if the corresponding sample speciation value = "ND" and
at least one of the active sample speciation values does not = "ND," Sample Speciation with Detection Limits (SSDL) = 0.5 * Detection Limit.
b Background Corrected Concentration (BCC) = Test Mass/Test Sample Volume - Background Mass/ Background Sample Volume
c Dilution-Corrected Concentration (DCC) = BCC / Dilution Correction Factor
d Quantity of Pollutant Emitted (QPE) =BDCC * Initial Plume Volume
e Emission Factor = QPE / No. of Items
f Emission Factor = QPE / Net Explosive Weight
g If Average Emission Factor = "ND", Minimum Detection Limit Based Concentration = Test DL/Test Sample volume in mg/m3
Note on D10: Kaobrian: RUN 1 BKGD
Note on D11: Kaobrian: RUN 2 BKGD