## Summary Data
Summary Data
Description of Munition Item Tested | M821 81-MM High-Explosive (HE) Cartridge
DODIC | C868
Test Location | Aberdeen Proving Ground
Date Background Run Conducted | 2000-07-18
Number of Test Runs Conducted | 2
Test Run Number | 1 | 2 | Background
Date Test Run Conducted | 2000-07-18 | 2000-08-03 | 2000-07-18
No. of Items Tested | 1 | 1 | 0
Net Explosive Weight for All Items (lb) | 0.104 | 0.104 | 0
Initial Plume Volume (m3) | 14.716 | 14.716 | 14.716

## Final EF SUM
Summary of CO2, Criteria Pollutant, TSP, Toxic Chemical, and Hazardous Air Pollutant Emission Factors
C868 - M821 81-MM High-Explosive (HE) Cartridge
CAS # | Pollutant (Official [AP-42] Notation) | Pollutant (Test Notation) | Emission Factor |  | HAP | Toxic | Detection Limit Based Concentration (mg/m3)
|  |  | lb/item | lb/lb NEW
Carbon Dioxide, Criteria Pollutants, and Total Suspended Paticulates
124-38-9 | Carbon dioxide | CO2 | 0.015677 | 0.15074 | No | No | --
630-08-0 | Carbon monoxide | CO | 0.019688 | 0.18931 | No | No | --
7439-92-1 | Lead | Lead | 5.9669e-06 | 5.7374e-05 | Yes | Yes | --
74-82-8 | Methane | Methane | 2.9264e-05 | 0.00028139 | No | No | --
-- | Oxides of nitrogen | NOx | ND | ND | No | No | 3.8272
-- | PM-2.5 | PM2.5 | 0.00092743 | 0.0089176 | No | No | --
-- | PM-10 | PM10 | 0.0011668 | 0.011219 | No | No | --
7446-09-5 | Sulfur dioxide | SO2 | ND | ND | No | No | 0.53248
12789-66-1 | Total suspended particulate | TSP | 0.0009534 | 0.0091673 | No | No | --
Toxic Chemicals and Hazardous Air Pollutants
83-32-9 | Acenaphthene | Acenaphthene | 7.3702e-10 | 7.0867e-09 | Yes | No | --
208-96-8 | Acenaphthylene | Acenaphthylene | ND | ND | Yes | No | 0.017399
75-07-0 | Acetaldehyde | Acetaldehyde | 6.5382e-06 | 6.2867e-05 | Yes | Yes | --
75-05-8 | Acetonitrile | Acetonitrile | 9.5511e-07 | 9.1838e-06 | Yes | Yes | --
107-02-8 | Acrolein | Acrolein | ND | ND | Yes | Yes | 0.20172
107-13-1 | Acrylonitrile | Acrylonitrile | 1.7776e-06 | 1.7092e-05 | Yes | Yes | --
107-05-1 | Allyl chloride | 3-Chloropropene | ND | ND | Yes | Yes | 0.00089142
7429-90-5 | Aluminum | Aluminum | 2.0141e-05 | 0.00019366 | No | Yes | --
7664-41-7 | Ammonia | NH3 | ND | ND | Yes | No | 7.072
120-12-7 | Anthracene | Anthracene | 4.0587e-10 | 3.9026e-09 | Yes | Yes | --
7440-36-0 | Antimony | Antimony | 2.6753e-06 | 2.5724e-05 | Yes | Yes | --
7440-38-2 | Arsenic | Arsenic | ND | ND | Yes | Yes | 1.1249e-05
7440-39-3 | Barium | Barium | 2.8239e-06 | 2.7152e-05 | No | Yes | --
71-43-2 | Benzene | Benzene | 1.0194e-05 | 9.8017e-05 | Yes | Yes | --
56-55-3 | Benzo[a]anthracene | Benzo(a)anthracene | ND | ND | Yes | Yes | 0.017399
205-99-2 | Benzo[b]fluoranthene | Benzo(b)fluoranthene | ND | ND | Yes | Yes | 0.017399
207-08-9 | Benzo[k]fluoranthene | Benzo(k)fluoranthene | ND | ND | Yes | Yes | 0.017399
191-24-2 | Benzo[g,h,i]perylene | Benzo(g,h,i)perylene | 0 | 0 | Yes | Yes | --
50-32-8 | Benzo[a]pyrene | Benzo(a)pyrene | 0 | 0 | Yes | Yes | --
192-97-2 | Benzo[e]pyrene | Benzo(e)pyrene | 3.9384e-11 | 3.7869e-10 | Yes | No | --
100-44-7 | Benzyl chloride | Benzylchloride | ND | ND | Yes | Yes | 0.00026416
7440-41-7 | Beryllium | Beryllium | ND | ND | Yes | Yes | 1.1249e-05
75-25-2 | Bromoform | Bromoform | ND | ND | Yes | Yes | 0.00052568
74-83-9 | Bromomethane | Bromomethane | ND | ND | Yes | Yes | 0.00035546
101-55-3 | 4-Bromophenylphenylether | 4-bromophenyl-phenylether | ND | ND | Yes | Yes | 0.017399
106-99-0 | 1,3-Butadiene | 1,3-Butadiene | ND | ND | Yes | Yes | 0.056255
75-65-0 | t-Butyl alcohol | tert-Butyl Alcohol | ND | ND | Yes | Yes | 0.00040084
85-68-7 | Butylbenzylphthalate | Butylbenzylphthalate | 0 | 0 | Yes | No | --
123-72-8 | Butyraldehyde | Butyraldehyde | 2.8558e-05 | 0.00027459 | No | Yes | --
7440-43-9 | Cadmium | Cadmium | ND | ND | Yes | Yes | 1.1249e-05
75-15-0 | Carbon disulfide | Carbon Disulfide | 1.1101e-07 | 1.0674e-06 | Yes | Yes | --
56-23-5 | Carbon tetrachloride | Carbontetrachloride | ND | ND | Yes | Yes | 0.00032032
463-58-1 | Carbonyl sulfide | Carbonyl sulfide | 3.0286e-06 | 2.9122e-05 | Yes | Yes | --
106-47-8 | 4-Chloroaniline | 4-chloroaniline | ND | ND | No | Yes | 0.017399
108-90-7 | Chlorobenzene | Chlorobenzene | ND | ND | Yes | Yes | 0.00023504
75-45-6 | Chlorodifluoromethane | Chlorodifluoromethane | ND | ND | No | Yes | 0.0002518
75-00-3 | Chloroethane | Chloroethane | ND | ND | Yes | Yes | 0.00061733
111-91-1 | bis(2-Chloroethoxy)methane | Bis(2-chloroethoxy)methane | ND | ND | No | Yes | 0.017399
111-44-4 | bis(2-Chloroethyl)ether | Bis(2-chloroethyl)ether | ND | ND | Yes | Yes | 0.017399
67-66-3 | Chloroform | Chloroform | ND | ND | Yes | Yes | 0.00039603
74-87-3 | Chloromethane | Chloromethane | 3.6636e-09 | 3.5227e-08 | Yes | Yes | --
91-58-7 | 2-Chloronaphthalene | 2-chloronaphthalene | ND | ND | Yes | No | 0.017399
95-57-8 | 2-Chlorophenol | 2-chlorophenol | ND | ND | No | Yes | 0.017399
7005-72-3 | 4-Chlorophenyl-phenylether | 4-chlorophenyl-phenylether | ND | ND | Yes | No | 0.017399
7440-47-3 | Chromium | Chromium | 3.3602e-07 | 3.231e-06 | Yes | Yes | --
218-01-9 | Chrysene | Chrysene | ND | ND | Yes | Yes | 0.017399
7440-48-4 | Cobalt | Cobalt | ND | ND | Yes | Yes | 1.1249e-05
7440-50-8 | Copper | Copper | 1.9538e-05 | 0.00018787 | No | Yes | --
106-44-5 | p-Cresol | 4-methylphenol | ND | ND | Yes | Yes | 0.017399
4170-30-3 | Crotonaldehyde | Crotonaldehyde | ND | ND | No | Yes | 0.20172
98-82-8 | Cumene | Cumene | 1.9209e-08 | 1.847e-07 | Yes | Yes | --
57-12-5 | Particulate cyanide | Particulate Cyanide | ND | ND | Yes | Yes | 0.013112
53-70-3 | Dibenz[a,h]anthracene | Dibenz(a,h)anthracene | ND | ND | Yes | Yes | 0.017399
132-64-9 | Dibenzofuran | Dibenzofuran | ND | ND | Yes | Yes | 0.017399
106-93-4 | 1,2-Dibromoethane | 1,2-Dibromoethane | ND | ND | Yes | Yes | 0.00039104
84-74-2 | Dibutyl phthalate | Dibutyl phthalate | ND | ND | Yes | Yes | 0.084851
95-50-1 | 1,2-Dichlorobenzene | 1,2-Dichlorobenzene | ND | ND | No | Yes | 0.00048922
541-73-1 | 1,3-Dichlorobenzene | 1,3-Dichlorobenzene | ND | ND | No | Yes | 0.00042806
106-46-7 | 1,4-Dichlorobenzene | 1,4-Dichlorobenzene | ND | ND | Yes | Yes | 0.00042806
75-27-4 | Dichlorobromomethane | Bromodichloromethane | ND | ND | No | Yes | 0.00040892
75-71-8 | Dichlorodifluoromethane | Dichlorodifluoromethane | 0 | 0 | No | Yes | --
75-34-3 | 1,1-Dichloroethane | 1,1-Dichloroethane | ND | ND | Yes | Yes | 0.00037066
107-06-2 | 1,2-Dichloroethane | 1,2-Dichloroethane | 2.1645e-07 | 2.0812e-06 | Yes | Yes | --
75-43-4 | Dichlorofluoromethane | Dichlorofluoromethane | ND | ND | No | Yes | 0.00021407
120-83-2 | 2,4-Dichlorophenol | 2,4-dichlorophenol | ND | ND | No | Yes | 0.017399
78-87-5 | 1,2-Dichloropropane | 1,2-Dichloropropane | ND | ND | Yes | Yes | 0.00032906
10061-02-6 | trans-1,3-Dichloropropene | trans-1,3-Dichloropropene | ND | ND | No | Yes | 0.00023082
76-14-2 | Dichlorotetrafluoroethane | Freon 114 | ND | ND | No | Yes | 0.00049775
105-67-9 | 2,4-Dimethylphenol | 2,4-dimethylphenol | ND | ND | No | Yes | 0.017399
131-11-3 | Dimethyl phthalate | Dimethylphthalate | ND | ND | Yes | Yes | 0.017399
99-65-0 | 1,3-Dinitrobenzene | 1,3-Dinitrobenzene | ND | ND | No | Yes | 0.003394
534-52-1 | 4,6-Dinitro-2-methylphenol | 4,6-dinitro-2-methylphenol | ND | ND | Yes | Yes | 0.034799
51-28-5 | 2,4-Dinitrophenol | 2,4-dinitrophenol | ND | ND | Yes | Yes | 0.034799
121-14-2 | 2,4-Dinitrotoluene | 2,4-Dinitrotoluene | ND | ND | Yes | Yes | 0.003394
606-20-2 | 2,6-Dinitrotoluene | 2,6-Dinitrotoluene | ND | ND | No | Yes | 0.003394
123-91-1 | 1,4-Dioxane | 1,4-Dioxane | ND | ND | Yes | Yes | 0.00032988
-- | Total dioxin/furan compounds | Total Dixoin | 0 | 0 | Yes | Yes | --
122-39-4 | Diphenyl amine | Diphenylamine | ND | ND | Yes | Yes | 0.084851
140-88-5 | Ethyl acrylate | Ethyl Acrylate | ND | ND | Yes | Yes | 0.0001666
100-41-4 | Ethylbenzene | Ethylbenzene | 7.7542e-08 | 7.4559e-07 | Yes | Yes | --
74-85-1 | Ethylene | Ethylene | 7.1057e-06 | 6.8324e-05 | No | Yes | --
117-81-7 | bis(2-Ethylhexyl)phthalate | Dioctyl phthalate | ND | ND | Yes | Yes | 0.084851
206-44-0 | Fluoranthene | Fluoranthene | ND | ND | Yes | Yes | 0.017399
86-73-7 | Fluorene | Fluorene | 4.3464e-10 | 4.1792e-09 | Yes | No | --
50-00-0 | Formaldehyde | Formaldehyde | 6.5614e-06 | 6.309e-05 | Yes | Yes | --
76-13-1 | Freon 113 | Freon 113 | ND | ND | No | Yes | 0.00054696
55673-89-7 | 1,2,3,4,7,8,9-Heptachlorodibenzofuran | 1234789-HPCDF | ND | ND | Yes | Yes | 5.5634e-10
118-74-1 | Hexachlorobenzene | Hexachlorobenzene | ND | ND | Yes | Yes | 0.017399
87-68-3 | Hexachlorobutadiene | Hexachlorobutadiene | ND | ND | Yes | Yes | 0.00076003
77-47-4 | Hexacholorocyclopentadiene | Hexachlorocyclopentadiene | ND | ND | Yes | Yes | 0.017399
39227-28-6 | 1,2,3,4,7,8-Hexachlorodibenzo-p-dioxin | 123478-HXCDD | ND | ND | Yes | Yes | 4.5454e-10
57653-85-7 | 1,2,3,6,7,8-Hexachlorodibenzo-p-dioxin | 123678-HXCDD | ND | ND | Yes | Yes | 4.7407e-10
19408-74-3 | 1,2,3,7,8,9-Hexachlorodibenzo-p-dioxin | 123789-HXCDD | ND | ND | Yes | Yes | 4.3705e-10
70648-26-9 | 1,2,3,4,7,8-Hexachlorodibenzofuran | 1,2,3,4,7,8-HxCDF | ND | ND | Yes | Yes | 6.5507e-10
57117-44-9 | 1,2,3,6,7,8-Hexachlorodibenzofuran | 1,2,3,6,7,8-HxCDF | ND | ND | Yes | Yes | 6.6946e-10
72918-21-9 | 1,2,3,7,8,9-Hexachlorodibenzofuran | 123789-HXCDF | ND | ND | Yes | Yes | 2.9514e-10
60851-34-5 | 2,3,4,6,7,8-Hexachlorodibenzofuran | 2,3,4,6,7,8-HxCDF | ND | ND | Yes | Yes | 4.4836e-10
67-72-1 | Hexachloroethane | Hexachlorethane | ND | ND | Yes | Yes | 0.0005909
110-54-3 | Hexane | n-Hexane | ND | ND | Yes | Yes | 0.078872
7647-01-0 | Hydrochloric acid | Hydrogen Chloride | ND | ND | Yes | Yes | 0.23498
74-90-8 | Hydrogen cyanide | Hydrogen Cyanide | 4.3299e-06 | 4.1634e-05 | Yes | Yes | --
7664-39-3 | Hydrogen fluoride | Hydrogen Fluoride | ND | ND | Yes | Yes | 0.23498
193-39-5 | Indeno[1,2,3-cd]pyrene | Indeno(1,2,3-cd)pyrene | 0 | 0 | Yes | Yes | --
78-59-1 | Isophorone | Isophorone | ND | ND | Yes | No | 0.017399
7439-92-1 | Lead | Lead | 5.9669e-06 | 5.7374e-05 | Yes | Yes | --
7439-96-5 | Manganese | Manganese | ND | ND | Yes | Yes | 1.1249e-05
96-33-3 | Methyl acrylate | Methyl Acrylate | ND | ND | No | Yes | 0.00025072
74-95-3 | Methylene bromide | Dibromomethane | ND | ND | No | Yes | 0.00050619
75-09-2 | Methylene chloride | Methylenechloride | 3.5293e-06 | 3.3935e-05 | Yes | Yes | --
78-93-3 | Methyl ethyl ketone | 2-Butanone | 0 | 0 | Yes | Yes | --
74-88-4 | Methyl iodide | Methyl Iodide | ND | ND | Yes | Yes | 0.00035428
108-10-1 | Methyl isobutyl ketone | 4-Methyl-2-pentanone | ND | ND | Yes | Yes | 0.0003328
80-62-6 | Methyl methacrylate | Methyl Methacrylate | 1.3889e-07 | 1.3354e-06 | Yes | Yes | --
91-57-6 | 2-Methylnaphthalene | 2-Methylnaphthalene | ND | ND | Yes | No | 0.017399
95-48-7 | 2-Methylphenol | 2-methylphenol | ND | ND | Yes | Yes | 0.017399
1634-04-4 | Methyl tert-butyl ether | Methyl t-Butyl Ether | 3.5221e-08 | 3.3867e-07 | Yes | Yes | --
91-20-3 | Naphthalene | Naphthalene | 3.7199e-07 | 3.5768e-06 | Yes | Yes | --
7440-02-0 | Nickel | Nickel | 4.227e-07 | 4.0644e-06 | Yes | Yes | --
7697-37-2 | Nitric acid | Nitric Acid | 1.2112e-05 | 0.00011646 | No | Yes | --
100-01-6 | 4-Nitroaniline | 4-nitroaniline | ND | ND | No | Yes | 0.034799
98-95-3 | Nitrobenzene | Nitrobenzene | ND | ND | Yes | Yes | 0.003394
55-63-0 | Nitroglycerin | Nitroglycerine | 1.5429e-07 | 1.4835e-06 | No | Yes | --
88-75-5 | 2-Nitrophenol | 2-nitrophenol | ND | ND | No | Yes | 0.017399
100-02-7 | 4-Nitrophenol | 4-nitrophenol | ND | ND | Yes | Yes | 0.034799
62-75-9 | n-Nitrosodimethylamine | N-nitrosodimethylamine | ND | ND | Yes | Yes | 0.017399
86-30-6 | n-Nitrosodiphenylamine | N-nitrosodiphenylamine(1) | ND | ND | Yes | Yes | 0.017399
621-64-7 | n-Nitroso-di-n-propylamine | N-nitroso-di-n-propylamine | ND | ND | No | Yes | 0.017399
40321-76-4 | 1,2,3,7,8-Pentachlorodibenzo-p-dioxin | 12378-PECDD | ND | ND | Yes | Yes | 9.8928e-10
57117-41-6 | 1,2,3,7,8-Pentachlorodibenzofuran | 12378-PECDF | ND | ND | Yes | Yes | 9.2861e-10
57117-31-4 | 2,3,4,7,8-Pentachlorodibenzofuran | 23478-PECDF | ND | ND | Yes | Yes | 6.6843e-10
87-86-5 | Pentachlorophenol | Pentachlorophenol | ND | ND | Yes | Yes | 0.034799
85-01-8 | Phenanthrene | Phenanthrene | ND | ND | Yes | Yes | 0.017399
108-95-2 | Phenol | Phenol | 3.1358e-07 | 3.0152e-06 | Yes | Yes | --
123-38-6 | Propionaldehyde | Proprionaldehyde | ND | ND | Yes | Yes | 0.20172
115-07-1 | Propylene | Propylene | ND | ND | No | Yes | 0.042013
129-00-0 | Pyrene | Pyrene | ND | ND | Yes | No | 0.017399
7782-49-2 | Selenium | Selenium | ND | ND | Yes | Yes | 1.1249e-05
7440-22-4 | Silver | Silver | ND | ND | No | Yes | 1.1249e-05
100-42-5 | Styrene | Styrene | 4.5475e-07 | 4.3726e-06 | Yes | Yes | --
7664-93-9 | Sulfuric acid | Sulfuric Acid | 6.4588e-05 | 0.00062104 | No | Yes | --
1746-01-6 | 2,3,7,8-Tetrachlorodibenzo-p-dioxin | 2378-TCDD | ND | ND | Yes | Yes | 5.512e-10
51207-31-9 | 2,3,7,8-Tetrachlorodibenzofuran | 2,3,7,8-TCDF | ND | ND | Yes | Yes | 9.7489e-10
630-20-6 | 1,1,1,2-Tetrachloroethane | 1,1,1,2-Tetrachloroethane | ND | ND | No | Yes | 0.00034913
79-34-5 | 1,1,2,2-Tetrachloroethane | 1,1,2,2-Tetrachloroethane | ND | ND | Yes | Yes | 0.00034944
127-18-4 | Tetrachloroethylene | Tertrachloroethene | ND | ND | Yes | Yes | 0.00041391
7440-28-0 | Thallium | Thallium | ND | ND | No | Yes | 1.1249e-05
108-88-3 | Toluene | Toluene | 4.9635e-07 | 4.7726e-06 | Yes | Yes | --
120-82-1 | 1,2,4-Trichlorobenzene | 1,2,4-Trichlorobenzene | ND | ND | Yes | Yes | 0.00128
71-55-6 | 1,1,1-Trichloroethane | 1,1,1-Trichloroethane | 0 | 0 | Yes | Yes | --
79-00-5 | 1,1,2-Trichloroethane | 1,1,2-Trichloroethane | ND | ND | Yes | Yes | 0.00027664
75-69-4 | Trichlorofluoromethane | Trichloroflouromethane | 0 | 0 | No | Yes | --
95-95-4 | 2,4,5-Trichlorophenol | 2,4,5-trichlorophenol | ND | ND | Yes | Yes | 0.017399
88-06-2 | 2,4,6-Trichlorophenol | 2,4,6-trichlorophenol | ND | ND | Yes | Yes | 0.017399
96-18-4 | 1,2,3-Trichloropropane | 1,2,3-Trichloropropane | ND | ND | No | Yes | 0.00049065
95-63-6 | 1,2,4-Trimethylbenzene | 1,2,4-Trimethylbenzene | 8.7642e-08 | 8.4272e-07 | No | Yes | --
540-84-1 | 2,2,4-Trimethylpentane | Isooctane | ND | ND | Yes | No | 0.00019008
7440-62-2 | Vanadium | Vanadium | ND | ND | No | Yes | 1.1249e-05
108-05-4 | Vinyl acetate | Vinyl Acetate | ND | ND | Yes | Yes | 0.00039395
75-01-4 | Vinyl chloride | Vinyl Chloride | ND | ND | Yes | Yes | 0.00026
75-35-4 | Vinylidene chloride | 1,1-Dichlorethene | ND | ND | Yes | Yes | 0.00020584
106-42-3, 108-38-3 | m-Xylene, p-Xylene | m&p-Xylene | 3.8658e-07 | 3.7172e-06 | Yes | Yes | --
95-47-6 | o-Xylene | o-Xylene | 3.8658e-07 | 3.7172e-06 | Yes | Yes | --
7440-66-6 | Zinc | Zinc | 1.2019e-05 | 0.00011557 | No | Yes | --
Other Pollutants
67-64-1 | Acetone | Acetone | 2.9611e-07 | 2.8472e-06 | No | No | --
74-86-2 | Acetylene | Acetylene | 4.9311e-06 | 4.7414e-05 | No | No | --
35572-78-2 | 2-Amino-4,6-dinitrotoluene | 2-Amino-4,6-Dinitrotoluene | ND | ND | No | No | 0.003394
19406-51-0 | 4-Amino-2,6-dinitrotoluene | 4-Amino-2,6-Dinitrotoluene | ND | ND | No | No | 0.003394
100-52-7 | Benzaldehyde | Benzaldehyde | ND | ND | No | No | 0.20172
100-51-6 | Benzyl alcohol | Benzyl alcohol | ND | ND | No | No | 0.017399
108-86-1 | Bromobenzene | Bromobenzene | ND | ND | No | No | 0.0003919
106-97-8 | Butane | Butane | ND | ND | No | No | 0.055612
590-18-1 | cis-Butene | cis-butene | ND | ND | No | No | 0.05603
624-64-6 | trans-Butene | trans-Butene | ND | ND | No | No | 0.058365
107-00-6 | 1-Butyne | 1-Butyne | ND | ND | No | No | 0.054003
503-17-3 | 2-Butyne | 2-Butyne | ND | ND | No | No | 0.054003
7440-70-2 | Calcium | Calcium | 7.675e-06 | 7.3799e-05 | No | No | --
39638-32-9 | bis(2-Chloroisopropyl)ether | Bis(2-chloroisopropyl)ether | ND | ND | No | No | 0.017399
59-50-7 | 4-Chloro-3-methylphenol | 4-chloro-3-methylphenol | ND | ND | No | No | 0.017399
124-48-1 | Dibromochloromethane | Dibromochloromethane | ND | ND | No | No | 0.00051969
156-59-2 | cis-1,2-Dichloroethene | cis-1,2-Dichloroethene | ND | ND | No | No | 0.00020164
156-60-5 | trans-1,2-Dichloroethene | trans-1,2,-Dichloroethene | ND | ND | No | No | 0.00048422
10061-01-5 | cis-1,3-Dichloropropene | cis-1,3-Dichloropropene | ND | ND | No | No | 0.00040892
84-66-2 | Diethylphthalate | Diethylphthalate | ND | ND | No | No | 0.017399
5779-94-2 | 2,5-Dimethylbenzaldehyde | 2,5-Dimethylbenzaldehyde | ND | ND | No | No | 0.20172
117-84-0 | Di-n-octylphthalate | Di-n-octylphthalate | ND | ND | No | No | 0.017399
74-84-0 | Ethane | Ethane | ND | ND | No | No | 0.030022
64-17-5 | Ethanol | Ethanol | 0 | 0 | No | No | --
141-78-6 | Ethyl acetate | Ethyl Acetate | 1.2231e-06 | 1.1761e-05 | No | No | --
97-63-2 | Ethyl methacrylate | Ethyl Methacrylate | ND | ND | No | No | 0.00033238
622-96-8 | 4-Ethyltoluene | 4-Ethyltoluene | 6.139e-08 | 5.9029e-07 | No | No | --
110-00-9 | Furan | Furan | 1.9758e-07 | 1.8998e-06 | No | No | --
142-82-5 | Heptane | Heptane | ND | ND | No | No | 0.00020842
66-25-1 | Hexaldehyde | Hexaldehyde | ND | ND | No | No | 0.20172
591-78-6 | 2-Hexanone | 2-Hexanone | ND | ND | No | No | 0.0002912
2691-41-0 | HMX | HMX | ND | ND | No | No | 0.0067881
10035-10-6 | Hydrogen bromide | Hydrogen Bromide | 1.0018e-05 | 9.6328e-05 | No | No | --
75-28-5 | Isobutane | Isobutane | ND | ND | No | No | 0.055609
115-11-7 | Isobutylene | Isobutylene | ND | ND | No | No | 0.058351
590-86-3 | Isovaleraldehyde | Isovaleraldehyde | ND | ND | No | No | 0.20172
7439-95-4 | Magnesium | Magnesium | 1.5319e-06 | 1.473e-05 | No | No | --
98-83-9 | alpha-Methylstyrene | Alpha Methyl Styrene | ND | ND | No | No | 0.00029498
88-74-7 | 2-Nitroaniline | 2-nitroaniline | ND | ND | No | No | 0.017399
99-09-2 | 3-Nitroaniline | 3-nitroaniline | ND | ND | No | No | 0.034799
88-72-2 | 2-Nitrotoluene | 2-Nitrotoluene | ND | ND | No | No | 0.003394
99-08-1 | 3-Nitrotoluene | 3-Nitrotoluene | ND | ND | No | No | 0.003394
99-99-0 | 4-Nitrotoluene | 4-Nitrotoluene | ND | ND | No | No | 0.003394
124-19-6 | Nonanal | Nonanal | 6.763e-07 | 6.5029e-06 | No | No | --
111-65-9 | Octane | Octane | ND | ND | No | No | 0.00019008
78-11-5 | Pentaerythritol tetranitrate | Pentaerythritoltetranitrate | ND | ND | No | No | 0.0067881
109-66-0 | Pentane | n-Pentane | ND | ND | No | No | 0.072035
7664-38-2 | Phosphoric acid | Phosphoric Acid | ND | ND | No | No | 0.23498
74-98-6 | Propane | Propane | ND | ND | No | No | 0.044029
74-99-7 | Propyne | Propyne | ND | ND | No | No | 0.039037
121-82-4 | RDX | RDX | ND | ND | No | No | 0.003394
1066-40-6 | Silanol, trimethyl- | Silanol, trimethyl- | 2.6179e-07 | 2.5172e-06 | No | No | --
479-45-8 | Tetryl | Tetryl | ND | ND | No | No | 0.003394
1334-78-7 | o,m,p-Tolualdehyde | o,m,p-Tolualdehyde | ND | ND | No | No | 0.60516
25323-89-1 | Trichloroethane | Trichloroethane | ND | ND | No | No | 0.00029797
108-67-8 | 1,3,5-Trimethylbenzene | 1,3,5-Trimethylbenzene | 6.1293e-08 | 5.8935e-07 | No | No | --
99-35-4 | 1,3,5-Trinitrobenzene | 1,3,5-Trinitrobenzene | ND | ND | No | No | 0.003394
118-96-7 | 2,4,6-Trinitrotoluene | 2,4,6-Trinitrotoluene | ND | ND | No | No | 0.003394
110-62-3 | Valeraldehyde | Valeraldehyde | ND | ND | No | No | 0.20172
Note 1: Blue shading indicates poor precision. These compounds had a relative percent difference greater than 100% within a test.
Note 2: Purple shading indicates compound detected in the lab blank at levels between 20 and 50% of test values. These emission factors are biased high.
Note 3: Orange shading indicates tentatively identified compounds (TICs).
Note 4: lb/lb NEW factors may be slightly different for the same lb/item value due to rounding.
Note on F10: Kaobrian: lead compounds
Note on F18: Kaobrian: POM
Note on F19: Kaobrian: POM
Note on F27: Kaobrian: POM
Note on F28: Kaobrian: "antimony compounds"
Note on F29: Kaobrian: Arsenic Compounds
Note on F33: Kaobrian: POM
Note on F34: Kaobrian: POM
Note on F35: Kaobrian: POM
Note on F36: Kaobrian: POM
Note on F37: Kaobrian: POM
Note on F39: Kaobrian: Beryllium Compounds
Note on F42: Kaobrian: POM
Note on F45: Kaobrian: looks like POM
Note on F47: Kaobrian: cadmium compounds
Note on F59: Kaobrian: looks like POM
Note on F61: Kaobrian: looks like POM
Note on F62: Kaobrian: Chromium compounds
Note on F63: Kaobrian: POM
Note on F64: Kaobrian: cobalt compounds
Note on F69: Kaobrian: cyanide compounds
Note on F70: Kaobrian: POM
Note on F95: Kaobrian: POM
Note on F100: Kaobrian: POM
Note on F101: Kaobrian: POM
Note on F118: Kaobrian: cyanide compounds
Note on F120: Kaobrian: POM
Note on F123: Kaobrian: manganese compounds
Note on F131: Kaobrian: POM
Note on F135: Kaobrian: Nickel compounds
Note on F143: Kaobrian: POM
Note on F149: Kaobrian: POM
Note on F153: Kaobrian: POM
Note on F154: Kaobrian: Selenium Compounds
Note on F158: Kaobrian: POM

## EF SUM with duplicates
Summary of CO2, Criteria Pollutant, TSP, Toxic Chemical, and Hazardous Air Pollutant Emission Factors
C868 - M821 81-MM High-Explosive (HE) Cartridge
CAS # | Pollutant (Official [AP-42] Notation) | Pollutant (Test Notation) | Emission Factor |  | HAP | Toxic | Detection Limit Based Concentration (mg/m3)
|  |  | lb/item | lb/lb NEW
Carbon Dioxide, Criteria Pollutants, and Total Suspended Paticulates
124-38-9 | Carbon dioxide | CO2 | 0.015677 | 0.15074 | No | No | --
630-08-0 | Carbon monoxide | CO | 0.019688 | 0.18931 | No | No | --
7439-92-1 | Lead | Lead | 5.9669e-06 | 5.7374e-05 | Yes | Yes | --
74-82-8 | Methane | Methane | 2.9264e-05 | 0.00028139 | No | No | --
74-82-8 | Methane | Methane | Not Tested | Not Tested | No | No | --
-- | Oxides of nitrogen | NOx | ND | ND | No | No | 3.8272
-- | PM-2.5 | PM2.5 | 0.00092743 | 0.0089176 | No | No | --
-- | PM-10 | PM10 | 0.0011668 | 0.011219 | No | No | --
7446-09-5 | Sulfur dioxide | SO2 | ND | ND | No | No | 0.53248
12789-66-1 | Total suspended particulate | TSP | 0.0009534 | 0.0091673 | No | No | --
Toxic Chemicals and Hazardous Air Pollutants
83-32-9 | Acenaphthene | Acenaphthene | ND | ND | Yes | No | 0.017399
83-32-9 | Acenaphthene | Acenaphthene | 7.3702e-10 | 7.0867e-09 | Yes | No | --
208-96-8 | Acenaphthylene | Acenaphthylene | ND | ND | Yes | No | 0.017399
208-96-8 | Acenaphthylene | Acenaphthylene | 1.477e-08 | 1.4202e-07 | Yes | No | --
75-07-0 | Acetaldehyde | Acetaldehyde | 6.5382e-06 | 6.2867e-05 | Yes | Yes | --
75-05-8 | Acetonitrile | Acetonitrile | 9.5511e-07 | 9.1838e-06 | Yes | Yes | --
107-02-8 | Acrolein | Acrolein | ND | ND | Yes | Yes | 0.20172
107-02-8 | Acrolein | Acrolein | 1.2283e-06 | 1.1811e-05 | Yes | Yes | --
107-13-1 | Acrylonitrile | Acrylonitrile | 1.7776e-06 | 1.7092e-05 | Yes | Yes | --
107-05-1 | Allyl chloride | 3-Chloropropene | ND | ND | Yes | Yes | 0.00089142
7429-90-5 | Aluminum | Aluminum | 2.0141e-05 | 0.00019366 | No | Yes | --
7664-41-7 | Ammonia | NH3 | ND | ND | Yes | No | 7.072
120-12-7 | Anthracene | Anthracene | ND | ND | Yes | Yes | 0.017399
120-12-7 | Anthracene | Anthracene | 4.0587e-10 | 3.9026e-09 | Yes | Yes | --
7440-36-0 | Antimony | Antimony | 2.6753e-06 | 2.5724e-05 | Yes | Yes | --
7440-38-2 | Arsenic | Arsenic | ND | ND | Yes | Yes | 1.1249e-05
7440-39-3 | Barium | Barium | 2.8239e-06 | 2.7152e-05 | No | Yes | --
71-43-2 | Benzene | Benzene | 1.0194e-05 | 9.8017e-05 | Yes | Yes | --
56-55-3 | Benzo[a]anthracene | Benzo(a)anthracene | ND | ND | Yes | Yes | 0.017399
56-55-3 | Benzo[a]anthracene | Benzo(a)anthracene | 1.3815e-10 | 1.3283e-09 | Yes | Yes | --
205-99-2 | Benzo[b]fluoranthene | Benzo(b)fluoranthene | ND | ND | Yes | Yes | 0.017399
205-99-2 | Benzo[b]fluoranthene | Benzo(b)fluoranthene | 2.1293e-09 | 2.0474e-08 | Yes | Yes | --
207-08-9 | Benzo[k]fluoranthene | Benzo(k)fluoranthene | ND | ND | Yes | Yes | 0.017399
207-08-9 | Benzo[k]fluoranthene | Benzo(k)fluoranthene | 1.3227e-09 | 1.2718e-08 | Yes | Yes | --
191-24-2 | Benzo[g,h,i]perylene | Benzo(g,h,i)perylene | ND | ND | Yes | Yes | 0.017399
191-24-2 | Benzo[g,h,i]perylene | Benzo(g,h,i)perylene | 0 | 0 | Yes | Yes | --
50-32-8 | Benzo[a]pyrene | Benzo(a)pyrene | ND | ND | Yes | Yes | 0.017399
50-32-8 | Benzo[a]pyrene | Benzo(a)pyrene | 0 | 0 | Yes | Yes | --
192-97-2 | Benzo[e]pyrene | Benzo(e)pyrene | 3.9384e-11 | 3.7869e-10 | Yes | No | --
100-44-7 | Benzyl chloride | Benzylchloride | ND | ND | Yes | Yes | 0.00026416
7440-41-7 | Beryllium | Beryllium | ND | ND | Yes | Yes | 1.1249e-05
75-25-2 | Bromoform | Bromoform | ND | ND | Yes | Yes | 0.00052568
74-83-9 | Bromomethane | Bromomethane | ND | ND | Yes | Yes | 0.00035546
101-55-3 | 4-Bromophenylphenylether | 4-bromophenyl-phenylether | ND | ND | Yes | Yes | 0.017399
106-99-0 | 1,3-Butadiene | 1,3-Butadiene | 3.1551e-07 | 3.0338e-06 | Yes | Yes | --
106-99-0 | 1,3-Butadiene | 1,3-Butadiene | ND | ND | Yes | Yes | 0.056255
75-65-0 | t-Butyl alcohol | tert-Butyl Alcohol | ND | ND | Yes | Yes | 0.00040084
85-68-7 | Butylbenzylphthalate | Butylbenzylphthalate | 0 | 0 | Yes | No | --
123-72-8 | Butyraldehyde | Butyraldehyde | 2.8558e-05 | 0.00027459 | No | Yes | --
7440-43-9 | Cadmium | Cadmium | ND | ND | Yes | Yes | 1.1249e-05
75-15-0 | Carbon disulfide | Carbon Disulfide | 1.1101e-07 | 1.0674e-06 | Yes | Yes | --
56-23-5 | Carbon tetrachloride | Carbontetrachloride | ND | ND | Yes | Yes | 0.00032032
463-58-1 | Carbonyl sulfide | Carbonyl sulfide | 3.0286e-06 | 2.9122e-05 | Yes | Yes | --
106-47-8 | 4-Chloroaniline | 4-chloroaniline | ND | ND | No | Yes | 0.017399
108-90-7 | Chlorobenzene | Chlorobenzene | ND | ND | Yes | Yes | 0.00023504
75-45-6 | Chlorodifluoromethane | Chlorodifluoromethane | ND | ND | No | Yes | 0.0002518
75-00-3 | Chloroethane | Chloroethane | ND | ND | Yes | Yes | 0.00061733
111-91-1 | bis(2-Chloroethoxy)methane | Bis(2-chloroethoxy)methane | ND | ND | No | Yes | 0.017399
111-44-4 | bis(2-Chloroethyl)ether | Bis(2-chloroethyl)ether | ND | ND | Yes | Yes | 0.017399
67-66-3 | Chloroform | Chloroform | ND | ND | Yes | Yes | 0.00039603
74-87-3 | Chloromethane | Chloromethane | 3.6636e-09 | 3.5227e-08 | Yes | Yes | --
91-58-7 | 2-Chloronaphthalene | 2-chloronaphthalene | ND | ND | Yes | No | 0.017399
95-57-8 | 2-Chlorophenol | 2-chlorophenol | ND | ND | No | Yes | 0.017399
7005-72-3 | 4-Chlorophenyl-phenylether | 4-chlorophenyl-phenylether | ND | ND | Yes | No | 0.017399
7440-47-3 | Chromium | Chromium | 3.3602e-07 | 3.231e-06 | Yes | Yes | --
218-01-9 | Chrysene | Chrysene | ND | ND | Yes | Yes | 0.017399
218-01-9 | Chrysene | Chrysene | 4.4561e-09 | 4.2847e-08 | Yes | Yes | --
7440-48-4 | Cobalt | Cobalt | ND | ND | Yes | Yes | 1.1249e-05
7440-50-8 | Copper | Copper | 1.9538e-05 | 0.00018787 | No | Yes | --
106-44-5 | p-Cresol | 4-methylphenol | ND | ND | Yes | Yes | 0.017399
4170-30-3 | Crotonaldehyde | Crotonaldehyde | ND | ND | No | Yes | 0.20172
98-82-8 | Cumene | Cumene | 1.9209e-08 | 1.847e-07 | Yes | Yes | --
57-12-5 | Particulate cyanide | Particulate Cyanide | ND | ND | Yes | Yes | 0.013112
53-70-3 | Dibenz[a,h]anthracene | Dibenz(a,h)anthracene | ND | ND | Yes | Yes | 0.017399
53-70-3 | Dibenz[a,h]anthracene | Dibenz(a,h)anthracene | 0 | 0 | Yes | Yes | --
132-64-9 | Dibenzofuran | Dibenzofuran | ND | ND | Yes | Yes | 0.017399
106-93-4 | 1,2-Dibromoethane | 1,2-Dibromoethane | ND | ND | Yes | Yes | 0.00039104
84-74-2 | Dibutyl phthalate | Di-n-butylphthalate | ND | ND | Yes | Yes | 0.017399
84-74-2 | Dibutyl phthalate | Dibutyl phthalate | ND | ND | Yes | Yes | 0.084851
95-50-1 | 1,2-Dichlorobenzene | 1,2-Dichlorobenzene | ND | ND | No | Yes | 0.00048922
95-50-1 | 1,2-Dichlorobenzene | 1,2-dichlorobenzene | ND | ND | No | Yes | 0.017399
541-73-1 | 1,3-Dichlorobenzene | 1,3-Dichlorobenzene | ND | ND | No | Yes | 0.00042806
541-73-1 | 1,3-Dichlorobenzene | 1,3-dichlorobenzene | ND | ND | No | Yes | 0.017399
106-46-7 | 1,4-Dichlorobenzene | 1,4-Dichlorobenzene | ND | ND | Yes | Yes | 0.00042806
106-46-7 | 1,4-Dichlorobenzene | 1,4-dichlorobenzene | ND | ND | Yes | Yes | 0.017399
75-27-4 | Dichlorobromomethane | Bromodichloromethane | ND | ND | No | Yes | 0.00040892
75-71-8 | Dichlorodifluoromethane | Dichlorodifluoromethane | 0 | 0 | No | Yes | --
75-34-3 | 1,1-Dichloroethane | 1,1-Dichloroethane | ND | ND | Yes | Yes | 0.00037066
107-06-2 | 1,2-Dichloroethane | 1,2-Dichloroethane | 2.1645e-07 | 2.0812e-06 | Yes | Yes | --
75-43-4 | Dichlorofluoromethane | Dichlorofluoromethane | ND | ND | No | Yes | 0.00021407
120-83-2 | 2,4-Dichlorophenol | 2,4-dichlorophenol | ND | ND | No | Yes | 0.017399
78-87-5 | 1,2-Dichloropropane | 1,2-Dichloropropane | ND | ND | Yes | Yes | 0.00032906
10061-02-6 | trans-1,3-Dichloropropene | trans-1,3-Dichloropropene | ND | ND | No | Yes | 0.00023082
76-14-2 | Dichlorotetrafluoroethane | Freon 114 | ND | ND | No | Yes | 0.00049775
105-67-9 | 2,4-Dimethylphenol | 2,4-dimethylphenol | ND | ND | No | Yes | 0.017399
131-11-3 | Dimethyl phthalate | Dimethylphthalate | ND | ND | Yes | Yes | 0.017399
99-65-0 | 1,3-Dinitrobenzene | 1,3-Dinitrobenzene | ND | ND | No | Yes | 0.003394
534-52-1 | 4,6-Dinitro-2-methylphenol | 4,6-dinitro-2-methylphenol | ND | ND | Yes | Yes | 0.034799
51-28-5 | 2,4-Dinitrophenol | 2,4-dinitrophenol | ND | ND | Yes | Yes | 0.034799
121-14-2 | 2,4-Dinitrotoluene | 2,4-dinitrotoluene | ND | ND | Yes | Yes | 0.017399
121-14-2 | 2,4-Dinitrotoluene | 2,4-Dinitrotoluene | ND | ND | Yes | Yes | 0.003394
606-20-2 | 2,6-Dinitrotoluene | 2,6-dinitrotoluene | ND | ND | No | Yes | 0.017399
606-20-2 | 2,6-Dinitrotoluene | 2,6-Dinitrotoluene | ND | ND | No | Yes | 0.003394
123-91-1 | 1,4-Dioxane | 1,4-Dioxane | ND | ND | Yes | Yes | 0.00032988
-- | Total dioxin/furan compounds | Total Dixoin | 0 | 0 | Yes | Yes | --
122-39-4 | Diphenyl amine | Diphenylamine | ND | ND | Yes | Yes | 0.084851
140-88-5 | Ethyl acrylate | Ethyl Acrylate | ND | ND | Yes | Yes | 0.0001666
100-41-4 | Ethylbenzene | Ethylbenzene | 7.7542e-08 | 7.4559e-07 | Yes | Yes | --
74-85-1 | Ethylene | Ethylene | 7.1057e-06 | 6.8324e-05 | No | Yes | --
117-81-7 | bis(2-Ethylhexyl)phthalate | bis(2-Ethylhexyl)phthalate | 0 | 0 | Yes | Yes | --
117-81-7 | bis(2-Ethylhexyl)phthalate | Dioctyl phthalate | ND | ND | Yes | Yes | 0.084851
206-44-0 | Fluoranthene | Fluoranthene | ND | ND | Yes | Yes | 0.017399
206-44-0 | Fluoranthene | Fluoranthene | 5.0152e-08 | 4.8223e-07 | Yes | Yes | --
86-73-7 | Fluorene | Fluorene | ND | ND | Yes | No | 0.017399
86-73-7 | Fluorene | Fluorene | 4.3464e-10 | 4.1792e-09 | Yes | No | --
50-00-0 | Formaldehyde | Formaldehyde | 6.5614e-06 | 6.309e-05 | Yes | Yes | --
76-13-1 | Freon 113 | Freon 113 | ND | ND | No | Yes | 0.00054696
35822-46-9 | 1,2,3,4,6,7,8-Heptachlorodibenzo-p-dioxin | 1,2,3,4,6,7,8-HpCDD | 0 | 0 | Yes | Yes | --
67562-39-4 | 1,2,3,4,6,7,8-Heptachlorodibenzofuran | 1,2,3,4,6,7,8-HpCDF | 4.5158e-14 | 4.3421e-13 | Yes | Yes | --
55673-89-7 | 1,2,3,4,7,8,9-Heptachlorodibenzofuran | 1234789-HPCDF | ND | ND | Yes | Yes | 5.5634e-10
118-74-1 | Hexachlorobenzene | Hexachlorobenzene | ND | ND | Yes | Yes | 0.017399
87-68-3 | Hexachlorobutadiene | Hexachlorobutadiene | ND | ND | Yes | Yes | 0.00076003
87-68-3 | Hexachlorobutadiene | Hexachlorobutadiene | ND | ND | Yes | Yes | 0.017399
77-47-4 | Hexacholorocyclopentadiene | Hexachlorocyclopentadiene | ND | ND | Yes | Yes | 0.017399
39227-28-6 | 1,2,3,4,7,8-Hexachlorodibenzo-p-dioxin | 123478-HXCDD | ND | ND | Yes | Yes | 4.5454e-10
57653-85-7 | 1,2,3,6,7,8-Hexachlorodibenzo-p-dioxin | 123678-HXCDD | ND | ND | Yes | Yes | 4.7407e-10
19408-74-3 | 1,2,3,7,8,9-Hexachlorodibenzo-p-dioxin | 123789-HXCDD | ND | ND | Yes | Yes | 4.3705e-10
70648-26-9 | 1,2,3,4,7,8-Hexachlorodibenzofuran | 1,2,3,4,7,8-HxCDF | ND | ND | Yes | Yes | 6.5507e-10
57117-44-9 | 1,2,3,6,7,8-Hexachlorodibenzofuran | 1,2,3,6,7,8-HxCDF | ND | ND | Yes | Yes | 6.6946e-10
72918-21-9 | 1,2,3,7,8,9-Hexachlorodibenzofuran | 123789-HXCDF | ND | ND | Yes | Yes | 2.9514e-10
60851-34-5 | 2,3,4,6,7,8-Hexachlorodibenzofuran | 2,3,4,6,7,8-HxCDF | ND | ND | Yes | Yes | 4.4836e-10
67-72-1 | Hexachloroethane | Hexachloroethane | ND | ND | Yes | Yes | 0.017399
67-72-1 | Hexachloroethane | Hexachlorethane | ND | ND | Yes | Yes | 0.0005909
110-54-3 | Hexane | Hexane | 0 | 0 | Yes | Yes | --
110-54-3 | Hexane | n-Hexane | ND | ND | Yes | Yes | 0.078872
7647-01-0 | Hydrochloric acid | Hydrogen Chloride | ND | ND | Yes | Yes | 0.23498
74-90-8 | Hydrogen cyanide | Hydrogen Cyanide | 4.3299e-06 | 4.1634e-05 | Yes | Yes | --
7664-39-3 | Hydrogen fluoride | Hydrogen Fluoride | ND | ND | Yes | Yes | 0.23498
193-39-5 | Indeno[1,2,3-cd]pyrene | Indeno(1,2,3-cd)pyrene | ND | ND | Yes | Yes | 0.017399
193-39-5 | Indeno[1,2,3-cd]pyrene | Indeno(1,2,3-cd)pyrene | 0 | 0 | Yes | Yes | --
78-59-1 | Isophorone | Isophorone | ND | ND | Yes | No | 0.017399
7439-96-5 | Manganese | Manganese | ND | ND | Yes | Yes | 1.1249e-05
96-33-3 | Methyl acrylate | Methyl Acrylate | ND | ND | No | Yes | 0.00025072
74-95-3 | Methylene bromide | Dibromomethane | ND | ND | No | Yes | 0.00050619
75-09-2 | Methylene chloride | Methylenechloride | 3.5293e-06 | 3.3935e-05 | Yes | Yes | --
78-93-3 | Methyl ethyl ketone | 2-Butanone | 0 | 0 | Yes | Yes | --
74-88-4 | Methyl iodide | Methyl Iodide | ND | ND | Yes | Yes | 0.00035428
108-10-1 | Methyl isobutyl ketone | 4-Methyl-2-pentanone | ND | ND | Yes | Yes | 0.0003328
80-62-6 | Methyl methacrylate | Methyl Methacrylate | 1.3889e-07 | 1.3354e-06 | Yes | Yes | --
91-57-6 | 2-Methylnaphthalene | 2-Methylnaphthalene | ND | ND | Yes | No | 0.017399
95-48-7 | 2-Methylphenol | 2-methylphenol | ND | ND | Yes | Yes | 0.017399
1634-04-4 | Methyl tert-butyl ether | Methyl t-Butyl Ether | 3.5221e-08 | 3.3867e-07 | Yes | Yes | --
91-20-3 | Naphthalene | Naphthalene | 3.7199e-07 | 3.5768e-06 | Yes | Yes | --
91-20-3 | Naphthalene | Naphthalene | 7.0174e-08 | 6.7475e-07 | Yes | Yes | --
7440-02-0 | Nickel | Nickel | 4.227e-07 | 4.0644e-06 | Yes | Yes | --
7697-37-2 | Nitric acid | Nitric Acid | 1.2112e-05 | 0.00011646 | No | Yes | --
100-01-6 | 4-Nitroaniline | 4-nitroaniline | ND | ND | No | Yes | 0.034799
98-95-3 | Nitrobenzene | Nitrobenzene | ND | ND | Yes | Yes | 0.017399
98-95-3 | Nitrobenzene | Nitrobenzene | ND | ND | Yes | Yes | 0.003394
55-63-0 | Nitroglycerin | Nitroglycerine | 1.5429e-07 | 1.4835e-06 | No | Yes | --
88-75-5 | 2-Nitrophenol | 2-nitrophenol | ND | ND | No | Yes | 0.017399
100-02-7 | 4-Nitrophenol | 4-nitrophenol | ND | ND | Yes | Yes | 0.034799
62-75-9 | n-Nitrosodimethylamine | N-nitrosodimethylamine | ND | ND | Yes | Yes | 0.017399
86-30-6 | n-Nitrosodiphenylamine | N-nitrosodiphenylamine(1) | ND | ND | Yes | Yes | 0.017399
621-64-7 | n-Nitroso-di-n-propylamine | N-nitroso-di-n-propylamine | ND | ND | No | Yes | 0.017399
3268-87-9 | 1,2,3,4,6,7,8,9-Octachlorodibenzo-p-dioxin | OCDD | 0 | 0 | Yes | Yes | --
39001-02-0 | 1,2,3,4,6,7,8,9-Octachlorodibenzofuran | OCDF | 0 | 0 | Yes | Yes | --
40321-76-4 | 1,2,3,7,8-Pentachlorodibenzo-p-dioxin | 12378-PECDD | ND | ND | Yes | Yes | 9.8928e-10
57117-41-6 | 1,2,3,7,8-Pentachlorodibenzofuran | 12378-PECDF | ND | ND | Yes | Yes | 9.2861e-10
57117-31-4 | 2,3,4,7,8-Pentachlorodibenzofuran | 23478-PECDF | ND | ND | Yes | Yes | 6.6843e-10
87-86-5 | Pentachlorophenol | Pentachlorophenol | ND | ND | Yes | Yes | 0.034799
85-01-8 | Phenanthrene | Phenanthrene | ND | ND | Yes | Yes | 0.017399
85-01-8 | Phenanthrene | Phenanthrene | 2.9335e-08 | 2.8207e-07 | Yes | Yes | --
108-95-2 | Phenol | Phenol | 3.1358e-07 | 3.0152e-06 | Yes | Yes | --
123-38-6 | Propionaldehyde | Proprionaldehyde | ND | ND | Yes | Yes | 0.20172
115-07-1 | Propylene | Propene | 1.0746e-06 | 1.0333e-05 | No | Yes | --
115-07-1 | Propylene | Propylene | ND | ND | No | Yes | 0.042013
129-00-0 | Pyrene | Pyrene | ND | ND | Yes | No | 0.017399
129-00-0 | Pyrene | Pyrene | 2.8009e-08 | 2.6932e-07 | Yes | No | --
7782-49-2 | Selenium | Selenium | ND | ND | Yes | Yes | 1.1249e-05
7440-22-4 | Silver | Silver | ND | ND | No | Yes | 1.1249e-05
100-42-5 | Styrene | Styrene | 4.5475e-07 | 4.3726e-06 | Yes | Yes | --
7664-93-9 | Sulfuric acid | Sulfuric Acid | 6.4588e-05 | 0.00062104 | No | Yes | --
1746-01-6 | 2,3,7,8-Tetrachlorodibenzo-p-dioxin | 2378-TCDD | ND | ND | Yes | Yes | 5.512e-10
51207-31-9 | 2,3,7,8-Tetrachlorodibenzofuran | 2,3,7,8-TCDF | ND | ND | Yes | Yes | 9.7489e-10
630-20-6 | 1,1,1,2-Tetrachloroethane | 1,1,1,2-Tetrachloroethane | ND | ND | No | Yes | 0.00034913
79-34-5 | 1,1,2,2-Tetrachloroethane | 1,1,2,2-Tetrachloroethane | ND | ND | Yes | Yes | 0.00034944
127-18-4 | Tetrachloroethylene | Tertrachloroethene | ND | ND | Yes | Yes | 0.00041391
7440-28-0 | Thallium | Thallium | ND | ND | No | Yes | 1.1249e-05
108-88-3 | Toluene | Toluene | 4.9635e-07 | 4.7726e-06 | Yes | Yes | --
120-82-1 | 1,2,4-Trichlorobenzene | 1,2,4-Trichlorobenzene | ND | ND | Yes | Yes | 0.00128
120-82-1 | 1,2,4-Trichlorobenzene | 1,2,4-trichlorobenzene | ND | ND | Yes | Yes | 0.017399
71-55-6 | 1,1,1-Trichloroethane | 1,1,1-Trichloroethane | 0 | 0 | Yes | Yes | --
79-00-5 | 1,1,2-Trichloroethane | 1,1,2-Trichloroethane | ND | ND | Yes | Yes | 0.00027664
75-69-4 | Trichlorofluoromethane | Trichloroflouromethane | 0 | 0 | No | Yes | --
95-95-4 | 2,4,5-Trichlorophenol | 2,4,5-trichlorophenol | ND | ND | Yes | Yes | 0.017399
88-06-2 | 2,4,6-Trichlorophenol | 2,4,6-trichlorophenol | ND | ND | Yes | Yes | 0.017399
96-18-4 | 1,2,3-Trichloropropane | 1,2,3-Trichloropropane | ND | ND | No | Yes | 0.00049065
95-63-6 | 1,2,4-Trimethylbenzene | 1,2,4-Trimethylbenzene | 8.7642e-08 | 8.4272e-07 | No | Yes | --
540-84-1 | 2,2,4-Trimethylpentane | Isooctane | ND | ND | Yes | No | 0.00019008
7440-62-2 | Vanadium | Vanadium | ND | ND | No | Yes | 1.1249e-05
108-05-4 | Vinyl acetate | Vinyl Acetate | ND | ND | Yes | Yes | 0.00039395
75-01-4 | Vinyl chloride | Vinyl Chloride | ND | ND | Yes | Yes | 0.00026
75-35-4 | Vinylidene chloride | 1,1-Dichlorethene | ND | ND | Yes | Yes | 0.00020584
106-42-3, 108-38-3 | m-Xylene, p-Xylene | m&p-Xylene | 3.8658e-07 | 3.7172e-06 | Yes | Yes | --
95-47-6 | o-Xylene | o-Xylene | 3.8658e-07 | 3.7172e-06 | Yes | Yes | --
7440-66-6 | Zinc | Zinc | 1.2019e-05 | 0.00011557 | No | Yes | --
Other Pollutants
67-64-1 | Acetone | Acetone | 2.3934e-05 | 0.00023013 | No | No | --
67-64-1 | Acetone | Acetone | 2.9611e-07 | 2.8472e-06 | No | No | --
74-86-2 | Acetylene | Acetylene | 4.9311e-06 | 4.7414e-05 | No | No | --
35572-78-2 | 2-Amino-4,6-dinitrotoluene | 2-Amino-4,6-Dinitrotoluene | ND | ND | No | No | 0.003394
19406-51-0 | 4-Amino-2,6-dinitrotoluene | 4-Amino-2,6-Dinitrotoluene | ND | ND | No | No | 0.003394
100-52-7 | Benzaldehyde | Benzaldehyde | ND | ND | No | No | 0.20172
100-51-6 | Benzyl alcohol | Benzyl alcohol | ND | ND | No | No | 0.017399
108-86-1 | Bromobenzene | Bromobenzene | ND | ND | No | No | 0.0003919
106-97-8 | Butane | Butane | ND | ND | No | No | 0.055612
590-18-1 | cis-Butene | cis-butene | ND | ND | No | No | 0.05603
624-64-6 | trans-Butene | trans-Butene | ND | ND | No | No | 0.058365
107-00-6 | 1-Butyne | 1-Butyne | ND | ND | No | No | 0.054003
503-17-3 | 2-Butyne | 2-Butyne | ND | ND | No | No | 0.054003
7440-70-2 | Calcium | Calcium | 7.675e-06 | 7.3799e-05 | No | No | --
39638-32-9 | bis(2-Chloroisopropyl)ether | Bis(2-chloroisopropyl)ether | ND | ND | No | No | 0.017399
59-50-7 | 4-Chloro-3-methylphenol | 4-chloro-3-methylphenol | ND | ND | No | No | 0.017399
124-48-1 | Dibromochloromethane | Dibromochloromethane | ND | ND | No | No | 0.00051969
156-59-2 | cis-1,2-Dichloroethene | cis-1,2-Dichloroethene | ND | ND | No | No | 0.00020164
156-60-5 | trans-1,2-Dichloroethene | trans-1,2,-Dichloroethene | ND | ND | No | No | 0.00048422
10061-01-5 | cis-1,3-Dichloropropene | cis-1,3-Dichloropropene | ND | ND | No | No | 0.00040892
84-66-2 | Diethylphthalate | Diethylphthalate | ND | ND | No | No | 0.017399
5779-94-2 | 2,5-Dimethylbenzaldehyde | 2,5-Dimethylbenzaldehyde | ND | ND | No | No | 0.20172
117-84-0 | Di-n-octylphthalate | Di-n-octylphthalate | ND | ND | No | No | 0.017399
74-84-0 | Ethane | Ethane | ND | ND | No | No | 0.030022
64-17-5 | Ethanol | Ethanol | 0 | 0 | No | No | --
141-78-6 | Ethyl acetate | Ethyl Acetate | 1.2231e-06 | 1.1761e-05 | No | No | --
97-63-2 | Ethyl methacrylate | Ethyl Methacrylate | ND | ND | No | No | 0.00033238
622-96-8 | 4-Ethyltoluene | 4-Ethyltoluene | 6.139e-08 | 5.9029e-07 | No | No | --
110-00-9 | Furan | Furan | 1.9758e-07 | 1.8998e-06 | No | No | --
142-82-5 | Heptane | Heptane | ND | ND | No | No | 0.00020842
66-25-1 | Hexaldehyde | Hexaldehyde | ND | ND | No | No | 0.20172
591-78-6 | 2-Hexanone | 2-Hexanone | ND | ND | No | No | 0.0002912
2691-41-0 | HMX | HMX | ND | ND | No | No | 0.0067881
10035-10-6 | Hydrogen bromide | Hydrogen Bromide | 1.0018e-05 | 9.6328e-05 | No | No | --
75-28-5 | Isobutane | Isobutane | ND | ND | No | No | 0.055609
115-11-7 | Isobutylene | Isobutylene | ND | ND | No | No | 0.058351
590-86-3 | Isovaleraldehyde | Isovaleraldehyde | ND | ND | No | No | 0.20172
7439-95-4 | Magnesium | Magnesium | 1.5319e-06 | 1.473e-05 | No | No | --
98-83-9 | alpha-Methylstyrene | Alpha Methyl Styrene | ND | ND | No | No | 0.00029498
88-74-7 | 2-Nitroaniline | 2-nitroaniline | ND | ND | No | No | 0.017399
99-09-2 | 3-Nitroaniline | 3-nitroaniline | ND | ND | No | No | 0.034799
88-72-2 | 2-Nitrotoluene | 2-Nitrotoluene | ND | ND | No | No | 0.003394
99-08-1 | 3-Nitrotoluene | 3-Nitrotoluene | ND | ND | No | No | 0.003394
99-99-0 | 4-Nitrotoluene | 4-Nitrotoluene | ND | ND | No | No | 0.003394
124-19-6 | Nonanal | Nonanal | 6.763e-07 | 6.5029e-06 | No | No | --
111-65-9 | Octane | Octane | ND | ND | No | No | 0.00019008
78-11-5 | Pentaerythritol tetranitrate | Pentaerythritoltetranitrate | ND | ND | No | No | 0.0067881
109-66-0 | Pentane | Pentane | 4.2088e-08 | 4.0469e-07 | No | No | --
109-66-0 | Pentane | n-Pentane | ND | ND | No | No | 0.072035
7664-38-2 | Phosphoric acid | Phosphoric Acid | ND | ND | No | No | 0.23498
74-98-6 | Propane | Propane | ND | ND | No | No | 0.044029
74-99-7 | Propyne | Propyne | ND | ND | No | No | 0.039037
121-82-4 | RDX | RDX | ND | ND | No | No | 0.003394
1066-40-6 | Silanol, trimethyl- | Silanol, trimethyl- | 2.6179e-07 | 2.5172e-06 | No | No | --
479-45-8 | Tetryl | Tetryl | ND | ND | No | No | 0.003394
1334-78-7 | o,m,p-Tolualdehyde | o,m,p-Tolualdehyde | ND | ND | No | No | 0.60516
25323-89-1 | Trichloroethane | Trichloroethane | ND | ND | No | No | 0.00029797
108-67-8 | 1,3,5-Trimethylbenzene | 1,3,5-Trimethylbenzene | 6.1293e-08 | 5.8935e-07 | No | No | --
99-35-4 | 1,3,5-Trinitrobenzene | 1,3,5-Trinitrobenzene | ND | ND | No | No | 0.003394
118-96-7 | 2,4,6-Trinitrotoluene | 2,4,6-Trinitrotoluene | ND | ND | No | No | 0.003394
110-62-3 | Valeraldehyde | Valeraldehyde | ND | ND | No | No | 0.20172
Note 1: Green shading indicates a compound that was sampled using two methods. In such instances, the emission factor reported in AP-42 was calculated using the more accurate test method, as indicated by the shading.
Note 2: Orange shading indicates tentatively identified compounds (TICs).
Note 3: Rose shading indicates a compound that was excluded from AP-42 due to its presence in the lab blank at levels greater than 50% of test levels.
Note 4: lb/lb NEW factors may be slightly different for the same lb/item value due to rounding.
Note 5: Red shading indicates test results that did not uniquely identify a compound. These compounds were not included in AP-42.
Note 6: Yellow shading indicates that a test or analytical method was selected that would not typically be chosen for the compound.
Note 7: Blue highlights indicate compounds were downgraded in AP-42 because the percent difference between test samples was greater than 100%.
Note on F10: Kaobrian: lead compounds
Note on F19: Kaobrian: POM
Note on F20: Kaobrian: POM
Note on F21: Kaobrian: POM
Note on F22: Kaobrian: POM
Note on F31: Kaobrian: POM
Note on F32: Kaobrian: POM
Note on F33: Kaobrian: "antimony compounds"
Note on F34: Kaobrian: Arsenic Compounds
Note on F37: Kaobrian: POM
Note on F38: Kaobrian: POM
Note on F39: Kaobrian: POM
Note on F40: Kaobrian: POM
Note on F41: Kaobrian: POM
Note on F42: Kaobrian: POM
Note on F43: Kaobrian: POM
Note on F44: Kaobrian: POM
Note on F45: Kaobrian: POM
Note on F46: Kaobrian: POM
Note on F47: Kaobrian: POM
Note on F49: Kaobrian: Beryllium Compounds
Note on F52: Kaobrian: POM
Note on F56: Kaobrian: looks like POM
Note on F58: Kaobrian: cadmium compounds
Note on F70: Kaobrian: looks like POM
Note on F72: Kaobrian: looks like POM
Note on F73: Kaobrian: Chromium compounds
Note on F74: Kaobrian: POM
Note on F75: Kaobrian: POM
Note on F76: Kaobrian: cobalt compounds
Note on F81: Kaobrian: cyanide compounds
Note on F82: Kaobrian: POM
Note on F83: Kaobrian: POM
Note on F114: Kaobrian: POM
Note on F120: Kaobrian: POM
Note on F121: Kaobrian: POM
Note on F122: Kaobrian: POM
Note on F123: Kaobrian: POM
Note on F145: Kaobrian: cyanide compounds
Note on F147: Kaobrian: POM
Note on F148: Kaobrian: POM
Note on F150: Kaobrian: manganese compounds
Note on F158: Kaobrian: POM
Note on F163: Kaobrian: Nickel compounds
Note on F172: Kaobrian: POM
Note on F180: Kaobrian: POM
Note on F181: Kaobrian: POM
Note on F186: Kaobrian: POM
Note on F187: Kaobrian: POM
Note on F188: Kaobrian: Selenium Compounds
Note on F192: Kaobrian: POM
Note on G52: Kaobrian: polybrominated biphenyl
Note on G71: Kaobrian: chlorophenol

## Sum All EFs
Summary of CEM, FTIR, Acid Gases, Cyanide, Particulates, Metals, Aldehyde, VOC, Hydrocarbon, SVOC, TO-13-PAH, Dioxin-Furan, Energetic, and Emission Factors
C868 - M821 81-MM High-Explosive (HE) Cartridge
Pollutant | Emission Factor |  | Detection Limit Based Concentration (mg/m3)
| (lb/item) | (lb/lb NEW)
CEM
NOx | ND | ND | 3.8272
SO2 | ND | ND | 0.53248
CO | 0.019688 | 0.18931 | --
CO2 | 0.015677 | 0.15074 | --
FTIR
NH3 | ND | ND | 7.072
Methane | Not Tested | Not Tested | --
Acid Gases
Hydrogen Fluoride | ND | ND | 0.23498
Hydrogen Chloride | ND | ND | 0.23498
Hydrogen Bromide | 1.0018e-05 | 9.6328e-05 | --
Nitric Acid | 1.2112e-05 | 0.00011646 | --
Phosphoric Acid | ND | ND | 0.23498
Sulfuric Acid | 6.4588e-05 | 0.00062104 | --
Cyanide
Particulate Cyanide | ND | ND | 0.013112
Hydrogen Cyanide | 4.3299e-06 | 4.1634e-05 | --
Particulates
TSP | 0.0009534 | 0.0091673 | --
PM10 | 0.0011668 | 0.011219 | --
PM2.5 | 0.00092743 | 0.0089176 | --
Metals
Aluminum | 2.0141e-05 | 0.00019366 | --
Antimony | 2.6753e-06 | 2.5724e-05 | --
Arsenic | ND | ND | 1.1249e-05
Barium | 2.8239e-06 | 2.7152e-05 | --
Beryllium | ND | ND | 1.1249e-05
Cadmium | ND | ND | 1.1249e-05
Calcium | 7.675e-06 | 7.3799e-05 | --
Chromium | 3.3602e-07 | 3.231e-06 | --
Cobalt | ND | ND | 1.1249e-05
Copper | 1.9538e-05 | 0.00018787 | --
Lead | 5.9669e-06 | 5.7374e-05 | --
Magnesium | 1.5319e-06 | 1.473e-05 | --
Manganese | ND | ND | 1.1249e-05
Nickel | 4.227e-07 | 4.0644e-06 | --
Selenium | ND | ND | 1.1249e-05
Silver | ND | ND | 1.1249e-05
Thallium | ND | ND | 1.1249e-05
Vanadium | ND | ND | 1.1249e-05
Zinc | 1.2019e-05 | 0.00011557 | --
Aldehyde
Formaldehyde | 6.5614e-06 | 6.309e-05 | --
Acetaldehyde | 6.5382e-06 | 6.2867e-05 | --
Acetone | 2.3934e-05 | 0.00023013 | --
Acrolein | ND | ND | 0.20172
Proprionaldehyde | ND | ND | 0.20172
Crotonaldehyde | ND | ND | 0.20172
Butyraldehyde | 2.8558e-05 | 0.00027459 | --
Benzaldehyde | ND | ND | 0.20172
Isovaleraldehyde | ND | ND | 0.20172
Valeraldehyde | ND | ND | 0.20172
o,m,p-Tolualdehyde | ND | ND | 0.60516
Hexaldehyde | ND | ND | 0.20172
2,5-Dimethylbenzaldehyde | ND | ND | 0.20172
VOC
Propene | 1.0746e-06 | 1.0333e-05 | --
Dichlorodifluoromethane | 0 | 0 | --
Chlorodifluoromethane | ND | ND | 0.0002518
Freon 114 | ND | ND | 0.00049775
Chloromethane | 3.6636e-09 | 3.5227e-08 | --
Vinyl Chloride | ND | ND | 0.00026
1,3-Butadiene | 3.1551e-07 | 3.0338e-06 | --
Bromomethane | ND | ND | 0.00035546
Chloroethane | ND | ND | 0.00061733
Dichlorofluoromethane | ND | ND | 0.00021407
Trichloroflouromethane | 0 | 0 | --
Pentane | 4.2088e-08 | 4.0469e-07 | --
Acrolein | 1.2283e-06 | 1.1811e-05 | --
1,1-Dichlorethene | ND | ND | 0.00020584
Freon 113 | ND | ND | 0.00054696
Acetone | 2.9611e-07 | 2.8472e-06 | --
Methyl Iodide | ND | ND | 0.00035428
Carbon Disulfide | 1.1101e-07 | 1.0674e-06 | --
Acetonitrile | 9.5511e-07 | 9.1838e-06 | --
3-Chloropropene | ND | ND | 0.00089142
Methylenechloride | 3.5293e-06 | 3.3935e-05 | --
tert-Butyl Alcohol | ND | ND | 0.00040084
Acrylonitrile | 1.7776e-06 | 1.7092e-05 | --
trans-1,2,-Dichloroethene | ND | ND | 0.00048422
Methyl t-Butyl Ether | 3.5221e-08 | 3.3867e-07 | --
Hexane | 0 | 0 | --
1,1-Dichloroethane | ND | ND | 0.00037066
Vinyl Acetate | ND | ND | 0.00039395
cis-1,2-Dichloroethene | ND | ND | 0.00020164
2-Butanone | 0 | 0 | --
Ethyl Acetate | 1.2231e-06 | 1.1761e-05 | --
Methyl Acrylate | ND | ND | 0.00025072
Chloroform | ND | ND | 0.00039603
1,1,1-Trichloroethane | 0 | 0 | --
Carbontetrachloride | ND | ND | 0.00032032
1,2-Dichloroethane | 2.1645e-07 | 2.0812e-06 | --
Benzene | 1.0194e-05 | 9.8017e-05 | --
Isooctane | ND | ND | 0.00019008
Heptane | ND | ND | 0.00020842
Trichloroethane | ND | ND | 0.00029797
Ethyl Acrylate | ND | ND | 0.0001666
1,2-Dichloropropane | ND | ND | 0.00032906
Methyl Methacrylate | 1.3889e-07 | 1.3354e-06 | --
Dibromomethane | ND | ND | 0.00050619
1,4-Dioxane | ND | ND | 0.00032988
Bromodichloromethane | ND | ND | 0.00040892
cis-1,3-Dichloropropene | ND | ND | 0.00040892
4-Methyl-2-pentanone | ND | ND | 0.0003328
Toluene | 4.9635e-07 | 4.7726e-06 | --
Octane | ND | ND | 0.00019008
trans-1,3-Dichloropropene | ND | ND | 0.00023082
Ethyl Methacrylate | ND | ND | 0.00033238
1,1,2-Trichloroethane | ND | ND | 0.00027664
Tertrachloroethene | ND | ND | 0.00041391
2-Hexanone | ND | ND | 0.0002912
Dibromochloromethane | ND | ND | 0.00051969
1,2-Dibromoethane | ND | ND | 0.00039104
Chlorobenzene | ND | ND | 0.00023504
1,1,1,2-Tetrachloroethane | ND | ND | 0.00034913
Ethylbenzene | 7.7542e-08 | 7.4559e-07 | --
m&p-Xylene | 3.8658e-07 | 3.7172e-06 | --
o-Xylene | 3.8658e-07 | 3.7172e-06 | --
Styrene | 4.5475e-07 | 4.3726e-06 | --
Bromoform | ND | ND | 0.00052568
Cumene | 1.9209e-08 | 1.847e-07 | --
1,1,2,2-Tetrachloroethane | ND | ND | 0.00034944
1,2,3-Trichloropropane | ND | ND | 0.00049065
Bromobenzene | ND | ND | 0.0003919
4-Ethyltoluene | 6.139e-08 | 5.9029e-07 | --
1,3,5-Trimethylbenzene | 6.1293e-08 | 5.8935e-07 | --
Alpha Methyl Styrene | ND | ND | 0.00029498
1,2,4-Trimethylbenzene | 8.7642e-08 | 8.4272e-07 | --
1,3-Dichlorobenzene | ND | ND | 0.00042806
1,4-Dichlorobenzene | ND | ND | 0.00042806
Benzylchloride | ND | ND | 0.00026416
1,2-Dichlorobenzene | ND | ND | 0.00048922
Hexachlorethane | ND | ND | 0.0005909
1,2,4-Trichlorobenzene | ND | ND | 0.00128
Hexachlorobutadiene | ND | ND | 0.00076003
VOC TIC
Carbonyl sulfide | 3.0286e-06 | 2.9122e-05 | --
Furan | 1.9758e-07 | 1.8998e-06 | --
Silanol, trimethyl- | 2.6179e-07 | 2.5172e-06 | --
Ethanol | 0 | 0 | --
Hydrocarbons
Methane | 2.9264e-05 | 0.00028139 | --
Ethylene | 7.1057e-06 | 6.8324e-05 | --
Acetylene | 4.9311e-06 | 4.7414e-05 | --
Ethane | ND | ND | 0.030022
Propylene | ND | ND | 0.042013
Propane | ND | ND | 0.044029
Propyne | ND | ND | 0.039037
Isobutane | ND | ND | 0.055609
Isobutylene | ND | ND | 0.058351
1,3-Butadiene | ND | ND | 0.056255
Butane | ND | ND | 0.055612
cis-butene | ND | ND | 0.05603
1-Butyne | ND | ND | 0.054003
trans-Butene | ND | ND | 0.058365
2-Butyne | ND | ND | 0.054003
n-Pentane | ND | ND | 0.072035
n-Hexane | ND | ND | 0.078872
SVOC
N-nitrosodimethylamine | ND | ND | 0.017399
Bis(2-chloroethyl)ether | ND | ND | 0.017399
Phenol | 3.1358e-07 | 3.0152e-06 | --
2-chlorophenol | ND | ND | 0.017399
1,3-dichlorobenzene | ND | ND | 0.017399
1,4-dichlorobenzene | ND | ND | 0.017399
1,2-dichlorobenzene | ND | ND | 0.017399
Benzyl alcohol | ND | ND | 0.017399
Bis(2-chloroisopropyl)ether | ND | ND | 0.017399
2-methylphenol | ND | ND | 0.017399
Hexachloroethane | ND | ND | 0.017399
N-nitroso-di-n-propylamine | ND | ND | 0.017399
4-methylphenol | ND | ND | 0.017399
Nitrobenzene | ND | ND | 0.017399
Isophorone | ND | ND | 0.017399
2-nitrophenol | ND | ND | 0.017399
2,4-dimethylphenol | ND | ND | 0.017399
Bis(2-chloroethoxy)methane | ND | ND | 0.017399
2,4-dichlorophenol | ND | ND | 0.017399
1,2,4-trichlorobenzene | ND | ND | 0.017399
Naphthalene | 3.7199e-07 | 3.5768e-06 | --
4-chloroaniline | ND | ND | 0.017399
Hexachlorobutadiene | ND | ND | 0.017399
4-chloro-3-methylphenol | ND | ND | 0.017399
2-Methylnaphthalene | ND | ND | 0.017399
Hexachlorocyclopentadiene | ND | ND | 0.017399
2,4,6-trichlorophenol | ND | ND | 0.017399
2,4,5-trichlorophenol | ND | ND | 0.017399
2-chloronaphthalene | ND | ND | 0.017399
2-nitroaniline | ND | ND | 0.017399
Acenaphthylene | ND | ND | 0.017399
Dimethylphthalate | ND | ND | 0.017399
2,6-dinitrotoluene | ND | ND | 0.017399
Acenaphthene | ND | ND | 0.017399
3-nitroaniline | ND | ND | 0.034799
2,4-dinitrophenol | ND | ND | 0.034799
Dibenzofuran | ND | ND | 0.017399
2,4-dinitrotoluene | ND | ND | 0.017399
4-nitrophenol | ND | ND | 0.034799
Fluorene | ND | ND | 0.017399
4-chlorophenyl-phenylether | ND | ND | 0.017399
Diethylphthalate | ND | ND | 0.017399
4-nitroaniline | ND | ND | 0.034799
4,6-dinitro-2-methylphenol | ND | ND | 0.034799
N-nitrosodiphenylamine(1) | ND | ND | 0.017399
4-bromophenyl-phenylether | ND | ND | 0.017399
Hexachlorobenzene | ND | ND | 0.017399
Pentachlorophenol | ND | ND | 0.034799
Phenanthrene | ND | ND | 0.017399
Anthracene | ND | ND | 0.017399
Di-n-butylphthalate | ND | ND | 0.017399
Fluoranthene | ND | ND | 0.017399
Pyrene | ND | ND | 0.017399
Butylbenzylphthalate | 0 | 0 | --
Benzo(a)anthracene | ND | ND | 0.017399
Chrysene | ND | ND | 0.017399
bis(2-Ethylhexyl)phthalate | 0 | 0 | --
Di-n-octylphthalate | ND | ND | 0.017399
Benzo(b)fluoranthene | ND | ND | 0.017399
Benzo(k)fluoranthene | ND | ND | 0.017399
Benzo(a)pyrene | ND | ND | 0.017399
Indeno(1,2,3-cd)pyrene | ND | ND | 0.017399
Dibenz(a,h)anthracene | ND | ND | 0.017399
Benzo(g,h,i)perylene | ND | ND | 0.017399
SVOC TIC
Nonanal | 6.763e-07 | 6.5029e-06 | --
TO-13-PAH
Naphthalene | 7.0174e-08 | 6.7475e-07 | --
Acenaphthylene | 1.477e-08 | 1.4202e-07 | --
Acenaphthene | 7.3702e-10 | 7.0867e-09 | --
Fluorene | 4.3464e-10 | 4.1792e-09 | --
Phenanthrene | 2.9335e-08 | 2.8207e-07 | --
Anthracene | 4.0587e-10 | 3.9026e-09 | --
Fluoranthene | 5.0152e-08 | 4.8223e-07 | --
Pyrene | 2.8009e-08 | 2.6932e-07 | --
Benzo(a)anthracene | 1.3815e-10 | 1.3283e-09 | --
Chrysene | 4.4561e-09 | 4.2847e-08 | --
Benzo(b)fluoranthene | 2.1293e-09 | 2.0474e-08 | --
Benzo(k)fluoranthene | 1.3227e-09 | 1.2718e-08 | --
Benzo(e)pyrene | 3.9384e-11 | 3.7869e-10 | --
Benzo(a)pyrene | 0 | 0 | --
Indeno(1,2,3-cd)pyrene | 0 | 0 | --
Dibenz(a,h)anthracene | 0 | 0 | --
Benzo(g,h,i)perylene | 0 | 0 | --
Dioxin-Furan
2378-TCDD | ND | ND | 5.512e-10
12378-PECDD | ND | ND | 9.8928e-10
123478-HXCDD | ND | ND | 4.5454e-10
123678-HXCDD | ND | ND | 4.7407e-10
123789-HXCDD | ND | ND | 4.3705e-10
1,2,3,4,6,7,8-HpCDD | 0 | 0 | --
OCDD | 0 | 0 | --
2,3,7,8-TCDF | ND | ND | 9.7489e-10
12378-PECDF | ND | ND | 9.2861e-10
23478-PECDF | ND | ND | 6.6843e-10
1,2,3,4,7,8-HxCDF | ND | ND | 6.5507e-10
1,2,3,6,7,8-HxCDF | ND | ND | 6.6946e-10
123789-HXCDF | ND | ND | 2.9514e-10
2,3,4,6,7,8-HxCDF | ND | ND | 4.4836e-10
1,2,3,4,6,7,8-HpCDF | 4.5158e-14 | 4.3421e-13 | --
1234789-HPCDF | ND | ND | 5.5634e-10
OCDF | 0 | 0 | --
Total Dixoin | 0 | 0 | --
Energetic
Nitrobenzene | ND | ND | 0.003394
2-Nitrotoluene | ND | ND | 0.003394
3-Nitrotoluene | ND | ND | 0.003394
4-Nitrotoluene | ND | ND | 0.003394
Nitroglycerine | 1.5429e-07 | 1.4835e-06 | --
1,3-Dinitrobenzene | ND | ND | 0.003394
2,6-Dinitrotoluene | ND | ND | 0.003394
2,4-Dinitrotoluene | ND | ND | 0.003394
1,3,5-Trinitrobenzene | ND | ND | 0.003394
2,4,6-Trinitrotoluene | ND | ND | 0.003394
RDX | ND | ND | 0.003394
4-Amino-2,6-Dinitrotoluene | ND | ND | 0.003394
2-Amino-4,6-Dinitrotoluene | ND | ND | 0.003394
Tetryl | ND | ND | 0.003394
HMX | ND | ND | 0.0067881
Pentaerythritoltetranitrate | ND | ND | 0.0067881
Dibutyl phthalate | ND | ND | 0.084851
Dioctyl phthalate | ND | ND | 0.084851
Diphenylamine | ND | ND | 0.084851

## CEM & FTIR
Note that CO and CO2 were apparently sampled using FTIR in addition to CEM. Because the testing contractor has ignored the FTIR data (possibly indicating data is invalid) and preferred CEM-measured values are provided, CO and CO2 have not been added to the FTIR section of the Firing Point 4 spreadsheets.
CEM and FTIR Data and Emission Factor Calculations
C868 - M821 81-MM High-Explosive (HE) Cartridge
Test Run Number | 1 | 2 | Background
Number of Items Tested | 1 | 1 | 0
Net Explosive Weight for All Items (lb) | 0.104 | 0.104 | 0
Initial Plume Volume (m3) | 14.716 | 14.716 | 14.716
Dilution Correction Factor | NA | NA | NA
Is Sample 1 Active? | Yes | Yes | No
Is Sample 2 Active? | No | No | No
CEM-Measured Compounds | [5 empty] | CEM-Measured Compounds
Pollutant | Sample ID | Sample Speciation (ppmv) |  | Detection Limits (ppmv) |  | Pollutant | Run Number | Molecular Weight (g/gmol) | Sample Speciation with Detection Limits (SSDL) (ppmv)a |  | Background Corrected Concentration (BCC) (mg/m3)b |  | Quantity of Pollutant Emitted (QPE) (lb)c |  | Emission Factor (lb/item)d |  | Emission Factor (lb/lb NEW)e |  | Average Emission Factor |  | Detection Limit Based Concentration (mg/m3)f |  | Minimum Detection Limit Based Concentration (mg/m3) | Test Concentration Relative Percent Difference
|  | Run 1 | Run 2 | Run 1 | Run 2 |  |  |  | Sample 1 | Sample 2 | Sample 1 | Sample 2 | Sample 1 | Sample 2 | Sample 1 | Sample 2 | Sample 1 | Sample 2 | (lb/item) | (lb/lb NEW) | Sample 1 | Sample 2
NOx | Sample 1 | ND | ND | 2 | 2 | NOx | 1 | 46 | ND | ND | ND | ND | ND | ND | ND | ND | ND | ND | ND | ND | 3.8272 | Not Applicable | 3.8272 | ND
| Sample 2 | ND | ND | ND | ND |  | 2 |  | ND | ND | ND | ND | ND | ND | ND | ND | ND | ND |  |  | 3.8272 | Not Applicable
| Background | ND | ND | ND | ND |  | -- |  | -- | -- | -- | -- | -- | -- | -- | -- | -- | -- |  |  | -- | --
SO2 | Sample 1 | ND | ND | 0.2 | 0.2 | SO2 | 1 | 64 | ND | ND | ND | ND | ND | ND | ND | ND | ND | ND | ND | ND | 0.53248 | Not Applicable | 0.53248 | ND
| Sample 2 | ND | ND | ND | ND |  | 2 |  | ND | ND | ND | ND | ND | ND | ND | ND | ND | ND |  |  | 0.53248 | Not Applicable
| Background | ND | ND | ND | ND |  | -- |  | -- | -- | -- | -- | -- | -- | -- | -- | -- | -- |  |  | -- | --
CO | Sample 1 | 428 | 614 | -- | -- | CO | 1 | 28 | 428 | ND | 498.5344 | ND | 0.016174 | ND | 0.016174 | ND | 0.15552 | ND | 0.019688 | 0.18931 | -- | Not Applicable | -- | -35.7%
| Sample 2 | ND | ND | ND | ND |  | 2 |  | 614 | ND | 715.1872 | ND | 0.023203 | ND | 0.023203 | ND | 0.22311 | ND |  |  | -- | Not Applicable
| Background | ND | ND | ND | ND |  | -- |  | -- | -- | -- | -- | -- | -- | -- | -- | -- | -- |  |  | -- | --
CO2 | Sample 1 | 272 | 256 | -- | -- | CO2 | 1 | 44 | 272 | ND | 497.8688 | ND | 0.016152 | ND | 0.016152 | ND | 0.15531 | ND | 0.015677 | 0.15074 | -- | Not Applicable | -- | 6.061%
| Sample 2 | ND | ND | ND | ND |  | 2 |  | 256 | ND | 468.5824 | ND | 0.015202 | ND | 0.015202 | ND | 0.14618 | ND |  |  | -- | Not Applicable
| Background | ND | ND | ND | ND |  | -- |  | -- | -- | -- | -- | -- | -- | -- | -- | -- | -- |  |  | -- | --
FTIR-Measured Compounds | [5 empty] | FTIR-Measured Compounds
Pollutant | Sample ID | Sample Speciation (ppmv) |  | Detection Limits (ppmv) |  | Pollutant | Run Number | Molecular Weight (g/gmol) | Sample Speciation with Detection Limits (SSDL) (ppmv)a |  | Background Corrected Concentration (BCC) (mg/m3)b |  | Quantity of Pollutant Emitted (QPE) (lb)c |  | Emission Factor (lb/item)d |  | Emission Factor (lb/lb NEW)e |  | Average Emission Factor |  | Detection Limit Based Concentration (mg/m3)f |  | Minimum Detection Limit Based Concentration (mg/m3) | Test Concentration Relative Percent Difference
|  | Run 1 | Run 2 | Run 1 | Run 2 |  |  |  | Sample 1 | Sample 2 | Sample 1 | Sample 2 | Sample 1 | Sample 2 | Sample 1 | Sample 2 | Sample 1 | Sample 2 | (lb/item) | (lb/lb NEW) | Sample 1 | Sample 2
NH3 | Sample 1 | ND | ND | 10 | 10 | NH3 | 1 | 17 | ND | ND | ND | ND | ND | ND | ND | ND | ND | ND | ND | ND | 7.072 | Not Applicable | 7.072 | ND
| Sample 2 | ND | ND | ND | ND |  | 2 |  | ND | ND | ND | ND | ND | ND | ND | ND | ND | ND |  |  | 7.072 | Not Applicable
| Background | ND | ND | ND | ND |  | -- |  | -- | -- | -- | -- | -- | -- | -- | -- | -- | -- |  |  | -- | --
Methane | Sample 1 | Not Tested | Not Tested | Not Tested | Not Tested | Methane | 1 | 16.0426 | Not Tested | ND | #VALUE! | ND | #VALUE! | ND | #VALUE! | ND | #VALUE! | ND | Not Tested | Not Tested | -- | Not Applicable | -- | Not Tested
| Sample 2 | Not Tested | Not Tested | Not Tested | Not Tested |  | 2 |  | Not Tested | ND | #VALUE! | ND | #VALUE! | ND | #VALUE! | ND | #VALUE! | ND |  |  | -- | Not Applicable
| Background | Not Tested | Not Tested | Not Tested | Not Tested |  | -- |  | -- | -- | -- | -- | -- | -- | -- | -- | -- | -- |  |  | -- | --
a If the corresponding sample speciation value does not = "ND" or all active sample speciation values = "ND," Sample Speciation with Detection Limits (SSDL) = Sample Speciation. Otherwise, (i.e., if the corresponding sample speciation value = "ND" and
at least one of the active sample speciation values does not = "ND," Sample Speciation with Detection Limits (SSDL) = 0.5 * Detection Limit.
b Background Corrected Concentration (BCC) = Test Concentration - Background Concentration
c Quantity of Pollutant Emitted (QPE) =BCC * Initial Plume Volume
d Emission Factor = QPE / No. of Items
e Emission Factor = QPE / Net Explosive Weight
f If Average Emission Factor = "ND", Minimum Detection Limit Based Concentration = Test Minimum DL in mg/m3
Note on D10: Kaobrian: RUN 1 BKGD
Note on D11: Kaobrian: RUN 2 BKGD

## Acid Gases
Acid Gases Data and Emission Factor Calculations
C868 - M821 81-MM High-Explosive (HE) Cartridge
Test Run Number | 1 | 2 | Background
Number of Items Tested | 1 | 1 | 0
Net Explosive Weight for All Items (lb) | 0.104 | 0.104 | 0
Initial Plume Volume (m3) | 14.716 | 14.716 | 14.716
Dilution Correction Factor | 0.918 | 0.93 | NA
Is Sample 1 Active? | Yes | Yes | Yes
Is Sample 2 Active? | No | No | Yes
Analytical Data Corrected for Volume at EPA Stationary Source Program Standard Conditions
Pollutant | Sample ID | Sample Speciation (mg/m3) |  | Detection Limits (mg/m3) |  | Pollutant | Run Number | Sample Speciation with Detection Limits (SSDL) (mg/m3)a |  | Background Corrected Concentration (BCC) (mg/m3)b |  | Dilution Corrected Concentration (DCC) (mg/m3)c |  | Quantity of Pollutant Emitted (QPE) (lb)d |  | Emission Factor (lb/item)e |  | Emission Factor (lb/lb NEW)f |  | Average Emission Factor |  | Detection Limit Based Concentration (mg/m3)g |  | Minimum Detection Limit Based Concentration (mg/m3) | Test Concentration Relative Percent Difference
|  | Run 1 | Run 2 | Run 1 | Run 2 |  |  | Sample 1 | Sample 2 | Sample 1 | Sample 2 | Sample 1 | Sample 2 | Sample 1 | Sample 2 | Sample 1 | Sample 2 | Sample 1 | Sample 2 | (lb/item) | (lb/lb NEW) | Sample 1 | Sample 2
Hydrogen Fluoride | Sample 1 | ND | ND | 0.23498 | 0.25067 | Hydrogen Fluoride | 1 | ND | ND | ND | ND | ND | ND | ND | ND | ND | ND | ND | ND | ND | ND | 0.23498 | Not Applicable | 0.23498 | ND
| Sample 2 | ND | ND | ND | ND |  | 2 | ND | ND | ND | ND | ND | ND | ND | ND | ND | ND | ND | ND |  |  | 0.25067 | Not Applicable
| Background | ND | ND | 0.23525 | 0.23525 |  | -- | -- | -- | -- | -- | -- | -- | -- | -- | -- | -- | -- | -- |  |  | -- | --
Hydrogen Chloride | Sample 1 | ND | ND | 0.23498 | 0.25067 | Hydrogen Chloride | 1 | ND | ND | ND | ND | ND | ND | ND | ND | ND | ND | ND | ND | ND | ND | 0.23498 | Not Applicable | 0.23498 | ND
| Sample 2 | ND | ND | ND | ND |  | 2 | ND | ND | ND | ND | ND | ND | ND | ND | ND | ND | ND | ND |  |  | 0.25067 | Not Applicable
| Background | ND | ND | 0.22502 | 0.22502 |  | -- | -- | -- | -- | -- | -- | -- | -- | -- | -- | -- | -- | -- |  |  | -- | --
Hydrogen Bromide | Sample 1 | 0.4486 | ND | -- | 0.23977 | Hydrogen Bromide | 1 | 0.4486 | ND | 0.4486 | ND | 0.48867 | ND | 1.5854e-05 | ND | 1.5854e-05 | ND | 0.00015244 | ND | 1.0018e-05 | 9.6328e-05 | -- | Not Applicable | -- | 115.6%
| Sample 2 | ND | ND | ND | ND |  | 2 | 0.11989 | ND | 0.11989 | ND | 0.12891 | ND | 4.1822e-06 | ND | 4.1822e-06 | ND | 4.0214e-05 | ND |  |  | -- | Not Applicable
| Background | ND | ND | 0.22502 | 0.22502 |  | -- | -- | -- | -- | -- | -- | -- | -- | -- | -- | -- | -- | -- |  |  | -- | --
Nitric Acid | Sample 1 | 0.42723 | 0.26157 | -- | -- | Nitric Acid | 1 | 0.42723 | ND | 0.42723 | ND | 0.4654 | ND | 1.5099e-05 | ND | 1.5099e-05 | ND | 0.00014518 | ND | 1.2112e-05 | 0.00011646 | -- | Not Applicable | -- | 48.1%
| Sample 2 | ND | ND | ND | ND |  | 2 | 0.26157 | ND | 0.26157 | ND | 0.28126 | ND | 9.1248e-06 | ND | 9.1248e-06 | ND | 8.7739e-05 | ND |  |  | -- | Not Applicable
| Background | ND | ND | 0.22502 | 0.22502 |  | -- | -- | -- | -- | -- | -- | -- | -- | -- | -- | -- | -- | -- |  |  | -- | --
Phosphoric Acid | Sample 1 | ND | ND | 0.23498 | 0.23977 | Phosphoric Acid | 1 | ND | ND | ND | ND | ND | ND | ND | ND | ND | ND | ND | ND | ND | ND | 0.23498 | Not Applicable | 0.23498 | ND
| Sample 2 | ND | ND | ND | ND |  | 2 | ND | ND | ND | ND | ND | ND | ND | ND | ND | ND | ND | ND |  |  | 0.23977 | Not Applicable
| Background | ND | ND | 0.22502 | 0.22502 |  | -- | -- | -- | -- | -- | -- | -- | -- | -- | -- | -- | -- | -- |  |  | -- | --
Sulfuric Acid | Sample 1 | 3.3431 | 0.31606 | -- | -- | Sulfuric Acid | 1 | 3.3431 | ND | 3.3431 | ND | 3.6417 | ND | 0.00011815 | ND | 0.00011815 | ND | 0.0011361 | ND | 6.4588e-05 | 0.00062104 | -- | Not Applicable | -- | 165.5%
| Sample 2 | ND | ND | ND | ND |  | 2 | 0.31606 | ND | 0.31606 | ND | 0.33985 | ND | 1.1026e-05 | ND | 1.1026e-05 | ND | 0.00010602 | ND |  |  | -- | Not Applicable
| Background | ND | ND | 0.22502 | 0.22502 |  | -- | -- | -- | -- | -- | -- | -- | -- | -- | -- | -- | -- | -- |  |  | -- | --
a If the corresponding sample speciation value does not = "ND" or all active sample speciation values = "ND," Sample Speciation with Detection Limits (SSDL) = Sample Speciation. Otherwise, (i.e., if the corresponding sample speciation value = "ND" and
at least one of the active sample speciation values does not = "ND," Sample Speciation with Detection Limits (SSDL) = 0.5 * Detection Limit.
b Background Corrected Concentration (BCC) = Test Concentration - Background Concentration
c Dilution-Corrected Concentration (DCC) = BCC / Dilution Correction Factor
d Quantity of Pollutant Emitted (QPE) =BDCC * Initial Plume Volume
e Emission Factor = QPE / No. of Items
Test Run Number | Run 1 | Run 2 | Bkgd |  |  | f Emission Factor = QPE / Net Explosive Weight
Volume at Actual Conditions (m3) | 0.00941 | 0.00979 | 0.00906 |  |  | g If Average Emission Factor = "ND", Minimum Detection Limit Based Concentration = Test Minimum DL in mg/m3
Volume at EPA Stationary Source Program Standard Conditions (m3) | 0.0088101 | 0.0089828 | 0.0088577
Volume Adjustment Factor | 1.0681 | 1.0899 | 1.0228
Original Analytical Data
Pollutant | Sample ID | Sample Speciation (mg/m3) |  | Detection Limits (mg/m3)
|  | Run 1 | Run 2 | Run 1 | Run 2
Hydrogen Fluoride | Sample 1 | ND | ND | 0.22 | 0.23
| Sample 2 | ND | ND | ND | ND
| Background | ND | ND | 0.23 | 0.23
Hydrogen Chloride | Sample 1 | ND | ND | 0.22 | 0.23
| Sample 2 | ND | ND | ND | ND
| Background | ND | ND | 0.22 | 0.22
Hydrogen Bromide | Sample 1 | 0.42 | ND | -- | 0.22
| Sample 2 | ND | ND | ND | ND
| Background | ND | ND | 0.22 | 0.22
Nitric Acid | Sample 1 | 0.4 | 0.24 | -- | --
| Sample 2 | ND | ND | ND | ND
| Background | ND | ND | 0.22 | 0.22
Phosphoric Acid | Sample 1 | ND | ND | 0.22 | 0.22
| Sample 2 | ND | ND | ND | ND
| Background | ND | ND | 0.22 | 0.22
Sulfuric Acid | Sample 1 | 3.13 | 0.29 | -- | --
| Sample 2 | ND | ND | ND | ND
| Background | ND | ND | 0.22 | 0.22
Note on D10: Kaobrian: RUN 1 BKGD
Note on D11: Kaobrian: RUN 2 BKGD

## Cyanide
Cyanide Data and Emission Factor Calculations
C868 - M821 81-MM High-Explosive (HE) Cartridge
Test Run Number | 1 | 2 | Background
Number of Items Tested | 1 | 1 | 0
Net Explosive Weight for All Items (lb) | 0.104 | 0.104 | 0
Initial Plume Volume (m3) | 14.716 | 14.716 | 14.716
Dilution Correction Factor | 0.918 | 0.93 | NA
Is Sample 1 Active? | Yes | Yes | Yes
Is Sample 2 Active? | No | No | Yes
Analytical Data Corrected for Volume at EPA Stationary Source Program Standard Conditions
Pollutant | Sample ID | Sample Speciation (mg/m3) |  | Detection Limits (mg/m3) |  | Pollutant | Run Number | Sample Speciation with Detection Limits (SSDL) (mg/m3)a |  | Background Corrected Concentration (BCC) (mg/m3)b |  | Dilution Corrected Concentration (DCC) (mg/m3)c |  | Quantity of Pollutant Emitted (QPE) (lb)d |  | Emission Factor (lb/item)e |  | Emission Factor (lb/lb NEW)f |  | Average Emission Factor |  | Detection Limit Based Concentration (mg/m3)g |  | Minimum Detection Limit Based Concentration (mg/m3) | Test Concentration Relative Percent Difference
|  | Run 1 | Run 2 | Run 1 | Run 2 |  |  | Sample 1 | Sample 2 | Sample 1 | Sample 2 | Sample 1 | Sample 2 | Sample 1 | Sample 2 | Sample 1 | Sample 2 | Sample 1 | Sample 2 | (lb/item) | (lb/lb NEW) | Sample 1 | Sample 2
Particulate Cyanide | Sample 1 | ND | ND | 0.013369 | 0.013112 | Particulate Cyanide | 1 | ND | ND | ND | ND | ND | ND | ND | ND | ND | ND | ND | ND | ND | ND | 0.013369 | Not Applicable | 0.013112 | ND
| Sample 2 | ND | ND | ND | ND |  | 2 | ND | ND | ND | ND | ND | ND | ND | ND | ND | ND | ND | ND |  |  | 0.013112 | Not Applicable
| Background | ND | ND | 0.013297 | 0.013297 |  | -- | -- | -- | -- | -- | -- | -- | -- | -- | -- | -- | -- | -- |  |  | -- | --
Hydrogen Cyanide | Sample 1 | 0.24578 | 0.03631 | -- | -- | Hydrogen Cyanide | 1 | 0.24578 | ND | 0.22737 | ND | 0.24768 | ND | 8.0354e-06 | ND | 8.0354e-06 | ND | 7.7264e-05 | ND | 4.3299e-06 | 4.1634e-05 | -- | Not Applicable | -- | 148.5%
| Sample 2 | ND | ND | ND | ND |  | 2 | 0.03631 | ND | 0.017899 | ND | 0.019246 | ND | 6.2439e-07 | ND | 6.2439e-07 | ND | 6.0038e-06 | ND |  |  | -- | Not Applicable
| Background | 0.018411 | 0.018411 | -- | -- |  | -- | -- | -- | -- | -- | -- | -- | -- | -- | -- | -- | -- | -- |  |  | -- | --
a If the corresponding sample speciation value does not = "ND" or all active sample speciation values = "ND," Sample Speciation with Detection Limits (SSDL) = Sample Speciation. Otherwise, (i.e., if the corresponding sample speciation value = "ND" and
at least one of the active sample speciation values does not = "ND," Sample Speciation with Detection Limits (SSDL) = 0.5 * Detection Limit.
b Background Corrected Concentration (BCC) = Test Concentration - Background Concentration
c Dilution-Corrected Concentration (DCC) = BCC / Dilution Correction Factor
d Quantity of Pollutant Emitted (QPE) =BDCC * Initial Plume Volume
e Emission Factor = QPE / No. of Items
Test Run Number | Run 1 | Run 2 | Bkgd |  |  | f Emission Factor = QPE / Net Explosive Weight
Volume at Actual Conditions (m3) | 0.01911 | 0.0189 | 0.01903 |  |  | g If Average Emission Factor = "ND", Minimum Detection Limit Based Concentration = Test Minimum DL in mg/m3
Volume at EPA Stationary Source Program Standard Conditions (m3) | 0.018583 | 0.018739 | 0.018605
Volume Adjustment Factor | 1.0284 | 1.0086 | 1.0228
Original Analytical Data
Pollutant | Sample ID | Sample Speciation (mg/m3) |  | Detection Limits (mg/m3)
|  | Run 1 | Run 2 | Run 1 | Run 2
Particulate Cyanide | Sample 1 | ND | ND | 0.013 | 0.013
| Sample 2 | ND | ND | ND | ND
| Background | ND | ND | 0.013 | 0.013
Hydrogen Cyanide | Sample 1 | 0.239 | 0.036 | -- | --
| Sample 2 | ND | ND | ND | ND
| Background | 0.018 | 0.018 | -- | --
Note on D10: Kaobrian: RUN 1 BKGD
Note on D11: Kaobrian: RUN 2 BKGD

## Particulates
Particulate Data and Emission Factor Calculations
C868 - M821 81-MM High-Explosive (HE) Cartridge
Test Run Number | 1 | 2 | Background
Number of Items Tested | 1 | 1 | 0
Net Explosive Weight for All Items (lb) | 0.104 | 0.104 | 0
Initial Plume Volume (m3) | 14.716 | 14.716 | 14.716
Dilution Correction Factor | 0.918 | 0.93 | NA
Is Sample 1 Active? | Yes | Yes | No
Is Sample 2 Active? | No | No | No
Pollutant | Sample ID | Sample Speciation (mg/m3) |  | Detection Limits (mg/m3) |  | Pollutant | Run Number | Sample Speciation with Detection Limits (SSDL) (mg/m3)a |  | Background Corrected Concentration (BCC) (mg/m3)b |  | Dilution Corrected Concentration (DCC) (mg/m3)c |  | Quantity of Pollutant Emitted (QPE) (lb)d |  | Emission Factor (lb/item)e |  | Emission Factor (lb/lb NEW)f |  | Average Emission Factor |  | Detection Limit Based Concentration (mg/m3)g |  | Minimum Detection Limit Based Concentration (mg/m3) | Test Concentration Relative Percent Difference
|  | Run 1 | Run 2 | Run 1 | Run 2 |  |  | Sample 1 | Sample 2 | Sample 1 | Sample 2 | Sample 1 | Sample 2 | Sample 1 | Sample 2 | Sample 1 | Sample 2 | Sample 1 | Sample 2 | (lb/item) | (lb/lb NEW) | Sample 1 | Sample 2
TSP | Sample 1 | 26.8471 | 27.4614 | -- | -- | TSP | 1 | 26.8471 | ND | 26.8471 | ND | 29.2452 | ND | 0.00094881 | ND | 0.00094881 | ND | 0.0091232 | ND | 0.0009534 | 0.0091673 | -- | Not Applicable | -- | -2.262%
| Sample 2 | ND | ND | ND | ND |  | 2 | 27.4614 | ND | 27.4614 | ND | 29.5283 | ND | 0.00095799 | ND | 0.00095799 | ND | 0.0092115 | ND |  |  | -- | Not Applicable
| Background | ND | ND | ND | ND |  | -- | -- | -- | -- | -- | -- | -- | -- | -- | -- | -- | -- | -- |  |  | -- | --
PM10 | Sample 1 | 33.9727 | 32.4751 | -- | -- | PM10 | 1 | 33.9727 | ND | 33.9727 | ND | 37.0073 | ND | 0.0012006 | ND | 0.0012006 | ND | 0.011545 | ND | 0.0011668 | 0.011219 | -- | Not Applicable | -- | 4.508%
| Sample 2 | ND | ND | ND | ND |  | 2 | 32.4751 | ND | 32.4751 | ND | 34.9195 | ND | 0.0011329 | ND | 0.0011329 | ND | 0.010893 | ND |  |  | -- | Not Applicable
| Background | ND | ND | ND | ND |  | -- | -- | -- | -- | -- | -- | -- | -- | -- | -- | -- | -- | -- |  |  | -- | --
PM2.5 | Sample 1 | 24.2208 | 28.6333 | -- | -- | PM2.5 | 1 | 24.2208 | ND | 24.2208 | ND | 26.3843 | ND | 0.00085599 | ND | 0.00085599 | ND | 0.0082307 | ND | 0.00092743 | 0.0089176 | -- | Not Applicable | -- | -16.7%
| Sample 2 | ND | ND | ND | ND |  | 2 | 28.6333 | ND | 28.6333 | ND | 30.7885 | ND | 0.00099888 | ND | 0.00099888 | ND | 0.0096046 | ND |  |  | -- | Not Applicable
| Background | ND | ND | ND | ND |  | -- | -- | -- | -- | -- | -- | -- | -- | -- | -- | -- | -- | -- |  |  | -- | --
a If the corresponding sample speciation value does not = "ND" or all active sample speciation values = "ND," Sample Speciation with Detection Limits (SSDL) = Sample Speciation. Otherwise, (i.e., if the corresponding sample speciation value = "ND" and
at least one of the active sample speciation values does not = "ND," Sample Speciation with Detection Limits (SSDL) = 0.5 * Detection Limit.
b Background Corrected Concentration (BCC) = Test Concentration - Background Concentration
c Dilution-Corrected Concentration (DCC) = BCC / Dilution Correction Factor
d Quantity of Pollutant Emitted (QPE) =BDCC * Initial Plume Volume
e Emission Factor = QPE / No. of Items
f Emission Factor = QPE / Net Explosive Weight
g If Average Emission Factor = "ND", Minimum Detection Limit Based Concentration = Test Minimum DL in mg/m3
Note on D10: Kaobrian: RUN 1 BKGD
Note on D11: Kaobrian: RUN 2 BKGD

## Metals
Metals Data and Emission Factor Calculations
C868 - M821 81-MM High-Explosive (HE) Cartridge
Test Run Number | 1 | 2 | Background
Number of Items Tested | 1 | 1 | 0
Net Explosive Weight for All Items (lb) | 0.104 | 0.104 | 0
Initial Plume Volume (m3) | 14.716 | 14.716 | 14.716
Dilution Correction Factor | 0.918 | 0.93 | NA
Is Sample 1 Active? | Yes | Yes | Yes
Is Sample 2 Active? | No | No | Yes
Metals Sample Volume Corrected to Standard Conditions (m3)
Sample 1 | 0.44449 | 0.43268
Sample 2 | NA | NA
Background | 0.42548 | 0.42548
Pollutant | Sample ID | Sample Speciation (mg) |  | Detection Limits (mg) |  | Pollutant | Run Number | Sample Speciation with Detection Limits (SSDL) (mg)a |  | Background Corrected Concentration (BCC) (mg/m3)b |  | Dilution Corrected Concentration (DCC) (mg/m3)c |  | Quantity of Pollutant Emitted (QPE) (lb)d |  | Emission Factor (lb/item)e |  | Emission Factor (lb/lb NEW)f |  | Average Emission Factor |  | Detection Limit Based Concentration (mg/m3)g |  | Minimum Detection Limit Based Concentration (mg/m3) | Test Concentration Relative Percent Difference
|  | Run 1 | Run 2 | Run 1 | Run 2 |  |  | Sample 1 | Sample 2 | Sample 1 | Sample 2 | Sample 1 | Sample 2 | Sample 1 | Sample 2 | Sample 1 | Sample 2 | Sample 1 | Sample 2 | (lb/item) | (lb/lb NEW) | Sample 1 | Sample 2
Aluminum | Sample 1 | 0.555 | 0.0431 | -- | -- | Aluminum | 1 | 0.555 | ND | 1.1398 | ND | 1.2416 | ND | 4.0282e-05 | ND | 4.0282e-05 | ND | 0.00038732 | ND | 2.0141e-05 | 0.00019366 | -- | Not Applicable | -- | 170.4%
| Sample 2 | ND | ND | ND | ND |  | 2 | 0.0431 | ND | 0 | ND | 0 | ND | 0 | ND | 0 | ND | 0 | ND |  |  | -- | Not Applicable
| Background | 0.0463 | 0.0463 | -- | -- |  | -- | -- | -- | -- | -- | -- | -- | -- | -- | -- | -- | -- | -- |  |  | -- | --
Antimony | Sample 1 | 0.05164 | 0.01544 | -- | -- | Antimony | 1 | 0.05164 | ND | 0.11618 | ND | 0.12655 | ND | 4.1058e-06 | ND | 4.1058e-06 | ND | 3.9479e-05 | ND | 2.6753e-06 | 2.5724e-05 | -- | Not Applicable | -- | 106%
| Sample 2 | ND | ND | ND | ND |  | 2 | 0.01544 | ND | 0.035685 | ND | 0.038371 | ND | 1.2449e-06 | ND | 1.2449e-06 | ND | 1.197e-05 | ND |  |  | -- | Not Applicable
| Background | ND | ND | 0.005 | 0.005 |  | -- | -- | -- | -- | -- | -- | -- | -- | -- | -- | -- | -- | -- |  |  | -- | --
Arsenic | Sample 1 | ND | ND | 0.005 | 0.005 | Arsenic | 1 | ND | ND | ND | ND | ND | ND | ND | ND | ND | ND | ND | ND | ND | ND | 1.1249e-05 | Not Applicable | 1.1249e-05 | ND
| Sample 2 | ND | ND | ND | ND |  | 2 | ND | ND | ND | ND | ND | ND | ND | ND | ND | ND | ND | ND |  |  | 1.1556e-05 | Not Applicable
| Background | ND | ND | 0.005 | 0.005 |  | -- | -- | -- | -- | -- | -- | -- | -- | -- | -- | -- | -- | -- |  |  | -- | --
Barium | Sample 1 | 0.056415 | 0.014415 | -- | -- | Barium | 1 | 0.056415 | ND | 0.12692 | ND | 0.13826 | ND | 4.4855e-06 | ND | 4.4855e-06 | ND | 4.313e-05 | ND | 2.8239e-06 | 2.7152e-05 | -- | Not Applicable | -- | 116.8%
| Sample 2 | ND | ND | ND | ND |  | 2 | 0.014415 | ND | 0.033316 | ND | 0.035823 | ND | 1.1622e-06 | ND | 1.1622e-06 | ND | 1.1175e-05 | ND |  |  | -- | Not Applicable
| Background | ND | ND | 0.005 | 0.005 |  | -- | -- | -- | -- | -- | -- | -- | -- | -- | -- | -- | -- | -- |  |  | -- | --
Beryllium | Sample 1 | ND | ND | 0.005 | 0.005 | Beryllium | 1 | ND | ND | ND | ND | ND | ND | ND | ND | ND | ND | ND | ND | ND | ND | 1.1249e-05 | Not Applicable | 1.1249e-05 | ND
| Sample 2 | ND | ND | ND | ND |  | 2 | ND | ND | ND | ND | ND | ND | ND | ND | ND | ND | ND | ND |  |  | 1.1556e-05 | Not Applicable
| Background | ND | ND | 0.005 | 0.005 |  | -- | -- | -- | -- | -- | -- | -- | -- | -- | -- | -- | -- | -- |  |  | -- | --
Cadmium | Sample 1 | ND | ND | 0.005 | 0.005 | Cadmium | 1 | ND | ND | ND | ND | ND | ND | ND | ND | ND | ND | ND | ND | ND | ND | 1.1249e-05 | Not Applicable | 1.1249e-05 | ND
| Sample 2 | ND | ND | ND | ND |  | 2 | ND | ND | ND | ND | ND | ND | ND | ND | ND | ND | ND | ND |  |  | 1.1556e-05 | Not Applicable
| Background | ND | ND | 0.005 | 0.005 |  | -- | -- | -- | -- | -- | -- | -- | -- | -- | -- | -- | -- | -- |  |  | -- | --
Calcium | Sample 1 | 0.215 | 0.007 | -- | -- | Calcium | 1 | 0.215 | ND | 0.43434 | ND | 0.47314 | ND | 1.535e-05 | ND | 1.535e-05 | ND | 0.0001476 | ND | 7.675e-06 | 7.3799e-05 | -- | Not Applicable | -- | 187.1%
| Sample 2 | ND | ND | ND | ND |  | 2 | 0.007 | ND | 0 | ND | 0 | ND | 0 | ND | 0 | ND | 0 | ND |  |  | -- | Not Applicable
| Background | 0.021 | 0.021 | -- | -- |  | -- | -- | -- | -- | -- | -- | -- | -- | -- | -- | -- | -- | -- |  |  | -- | --
Chromium | Sample 1 | ND | 0.00587 | 0.005 | -- | Chromium | 1 | 0.0025 | ND | 0.0056244 | ND | 0.0061268 | ND | 1.9877e-07 | ND | 1.9877e-07 | ND | 1.9113e-06 | ND | 3.3602e-07 | 3.231e-06 | -- | Not Applicable | -- | -82.77%
| Sample 2 | ND | ND | ND | ND |  | 2 | 0.00587 | ND | 0.013567 | ND | 0.014588 | ND | 4.7327e-07 | ND | 4.7327e-07 | ND | 4.5507e-06 | ND |  |  | -- | Not Applicable
| Background | ND | ND | 0.005 | 0.005 |  | -- | -- | -- | -- | -- | -- | -- | -- | -- | -- | -- | -- | -- |  |  | -- | --
Cobalt | Sample 1 | ND | ND | 0.005 | 0.005 | Cobalt | 1 | ND | ND | ND | ND | ND | ND | ND | ND | ND | ND | ND | ND | ND | ND | 1.1249e-05 | Not Applicable | 1.1249e-05 | ND
| Sample 2 | ND | ND | ND | ND |  | 2 | ND | ND | ND | ND | ND | ND | ND | ND | ND | ND | ND | ND |  |  | 1.1556e-05 | Not Applicable
| Background | ND | ND | 0.005 | 0.005 |  | -- | -- | -- | -- | -- | -- | -- | -- | -- | -- | -- | -- | -- |  |  | -- | --
Copper | Sample 1 | 0.3553 | 0.1343 | -- | -- | Copper | 1 | 0.3553 | ND | 0.79933 | ND | 0.87073 | ND | 2.8249e-05 | ND | 2.8249e-05 | ND | 0.00027163 | ND | 1.9538e-05 | 0.00018787 | -- | Not Applicable | -- | 88.12%
| Sample 2 | ND | ND | ND | ND |  | 2 | 0.1343 | ND | 0.31038 | ND | 0.33374 | ND | 1.0828e-05 | ND | 1.0828e-05 | ND | 0.00010411 | ND |  |  | -- | Not Applicable
| Background | ND | ND | 0.005 | 0.005 |  | -- | -- | -- | -- | -- | -- | -- | -- | -- | -- | -- | -- | -- |  |  | -- | --
Lead | Sample 1 | 0.136 | 0.0139 | -- | -- | Lead | 1 | 0.136 | ND | 0.30597 | ND | 0.3333 | ND | 1.0813e-05 | ND | 1.0813e-05 | ND | 0.00010397 | ND | 5.9669e-06 | 5.7374e-05 | -- | Not Applicable | -- | 162%
| Sample 2 | ND | ND | ND | ND |  | 2 | 0.0139 | ND | 0.032125 | ND | 0.034543 | ND | 1.1207e-06 | ND | 1.1207e-06 | ND | 1.0776e-05 | ND |  |  | -- | Not Applicable
| Background | ND | ND | 0.005 | 0.005 |  | -- | -- | -- | -- | -- | -- | -- | -- | -- | -- | -- | -- | -- |  |  | -- | --
Magnesium | Sample 1 | 0.036 | ND | -- | 0.005 | Magnesium | 1 | 0.036 | ND | 0.080991 | ND | 0.088225 | ND | 2.8623e-06 | ND | 2.8623e-06 | ND | 2.7522e-05 | ND | 1.5319e-06 | 1.473e-05 | -- | Not Applicable | -- | 173.4%
| Sample 2 | ND | ND | ND | ND |  | 2 | 0.0025 | ND | 0.0057779 | ND | 0.0062128 | ND | 2.0156e-07 | ND | 2.0156e-07 | ND | 1.9381e-06 | ND |  |  | -- | Not Applicable
| Background | ND | ND | 0.005 | 0.005 |  | -- | -- | -- | -- | -- | -- | -- | -- | -- | -- | -- | -- | -- |  |  | -- | --
Manganese | Sample 1 | ND | ND | 0.005 | 0.005 | Manganese | 1 | ND | ND | ND | ND | ND | ND | ND | ND | ND | ND | ND | ND | ND | ND | 1.1249e-05 | Not Applicable | 1.1249e-05 | ND
| Sample 2 | ND | ND | ND | ND |  | 2 | ND | ND | ND | ND | ND | ND | ND | ND | ND | ND | ND | ND |  |  | 1.1556e-05 | Not Applicable
| Background | ND | ND | 0.005 | 0.005 |  | -- | -- | -- | -- | -- | -- | -- | -- | -- | -- | -- | -- | -- |  |  | -- | --
Nickel | Sample 1 | ND | 0.00802 | 0.005 | -- | Nickel | 1 | 0.0025 | ND | 0.0056244 | ND | 0.0061268 | ND | 1.9877e-07 | ND | 1.9877e-07 | ND | 1.9113e-06 | ND | 4.227e-07 | 4.0644e-06 | -- | Not Applicable | -- | -106.9%
| Sample 2 | ND | ND | ND | ND |  | 2 | 0.00802 | ND | 0.018536 | ND | 0.019931 | ND | 6.4662e-07 | ND | 6.4662e-07 | ND | 6.2175e-06 | ND |  |  | -- | Not Applicable
| Background | ND | ND | 0.005 | 0.005 |  | -- | -- | -- | -- | -- | -- | -- | -- | -- | -- | -- | -- | -- |  |  | -- | --
Selenium | Sample 1 | ND | ND | 0.005 | 0.005 | Selenium | 1 | ND | ND | ND | ND | ND | ND | ND | ND | ND | ND | ND | ND | ND | ND | 1.1249e-05 | Not Applicable | 1.1249e-05 | ND
| Sample 2 | ND | ND | ND | ND |  | 2 | ND | ND | ND | ND | ND | ND | ND | ND | ND | ND | ND | ND |  |  | 1.1556e-05 | Not Applicable
| Background | ND | ND | 0.005 | 0.005 |  | -- | -- | -- | -- | -- | -- | -- | -- | -- | -- | -- | -- | -- |  |  | -- | --
Silver | Sample 1 | ND | ND | 0.005 | 0.005 | Silver | 1 | ND | ND | ND | ND | ND | ND | ND | ND | ND | ND | ND | ND | ND | ND | 1.1249e-05 | Not Applicable | 1.1249e-05 | ND
| Sample 2 | ND | ND | ND | ND |  | 2 | ND | ND | ND | ND | ND | ND | ND | ND | ND | ND | ND | ND |  |  | 1.1556e-05 | Not Applicable
| Background | ND | ND | 0.005 | 0.005 |  | -- | -- | -- | -- | -- | -- | -- | -- | -- | -- | -- | -- | -- |  |  | -- | --
Thallium | Sample 1 | ND | ND | 0.005 | 0.005 | Thallium | 1 | ND | ND | ND | ND | ND | ND | ND | ND | ND | ND | ND | ND | ND | ND | 1.1249e-05 | Not Applicable | 1.1249e-05 | ND
| Sample 2 | ND | ND | ND | ND |  | 2 | ND | ND | ND | ND | ND | ND | ND | ND | ND | ND | ND | ND |  |  | 1.1556e-05 | Not Applicable
| Background | ND | ND | 0.005 | 0.005 |  | -- | -- | -- | -- | -- | -- | -- | -- | -- | -- | -- | -- | -- |  |  | -- | --
Vanadium | Sample 1 | ND | ND | 0.005 | 0.005 | Vanadium | 1 | ND | ND | ND | ND | ND | ND | ND | ND | ND | ND | ND | ND | ND | ND | 1.1249e-05 | Not Applicable | 1.1249e-05 | ND
| Sample 2 | ND | ND | ND | ND |  | 2 | ND | ND | ND | ND | ND | ND | ND | ND | ND | ND | ND | ND |  |  | 1.1556e-05 | Not Applicable
| Background | ND | ND | 0.005 | 0.005 |  | -- | -- | -- | -- | -- | -- | -- | -- | -- | -- | -- | -- | -- |  |  | -- | --
Zinc | Sample 1 | 0.12494 | 0.17494 | -- | -- | Zinc | 1 | 0.12494 | ND | 0.28108 | ND | 0.30619 | ND | 9.9338e-06 | ND | 9.9338e-06 | ND | 9.5518e-05 | ND | 1.2019e-05 | 0.00011557 | -- | Not Applicable | -- | -35.96%
| Sample 2 | ND | ND | ND | ND |  | 2 | 0.17494 | ND | 0.40432 | ND | 0.43475 | ND | 1.4105e-05 | ND | 1.4105e-05 | ND | 0.00013562 | ND |  |  | -- | Not Applicable
| Background | ND | ND | 0.005 | 0.005 |  | -- | -- | -- | -- | -- | -- | -- | -- | -- | -- | -- | -- | -- |  |  | -- | --
a If the corresponding sample speciation value does not = "ND" or all active sample speciation values = "ND," Sample Speciation with Detection Limits (SSDL) = Sample Speciation. Otherwise, (i.e., if the corresponding sample speciation value = "ND" and
at least one of the active sample speciation values does not = "ND," Sample Speciation with Detection Limits (SSDL) = 0.5 * Detection Limit.
b Background Corrected Concentration (BCC) = Test Mass/Test Sample Volume - Background Mass/ Background Sample Volume
c Dilution-Corrected Concentration (DCC) = BCC / Dilution Correction Factor
d Quantity of Pollutant Emitted (QPE) =BDCC * Initial Plume Volume
e Emission Factor = QPE / No. of Items
f Emission Factor = QPE / Net Explosive Weight
g If Average Emission Factor = "ND", Minimum Detection Limit Based Concentration = Test DL/Test Sample volume in mg/m3
Note on D10: Kaobrian: RUN 1 BKGD
Note on D11: Kaobrian: RUN 2 BKGD

## Aldehyde
TO-11 Carbonyl Data and Emission Factor Calculations
C868 - M821 81-MM High-Explosive (HE) Cartridge
Test Run Number | 1 | 2 | Background
Number of Items Tested | 1 | 1 | 0
Net Explosive Weight for All Items (lb) | 0.104 | 0.104 | 0
Initial Plume Volume (m3) | 14.716 | 14.716 | 14.716
Dilution Correction Factor | 0.918 | 0.93 | NA
Is Sample 1 Active? | Yes | Yes | Yes
Is Sample 2 Active? | No | No | Yes
Data Corrected for Volume at EPA Stationary Source Program Standard Conditions
Pollutant | Sample ID | Sample Speciation (mg/m3) |  | Detection Limits (mg/m3) |  | Pollutant | Run Number | Sample Speciation with Detection Limits (SSDL) (mg/m3)a |  | Background Corrected Concentration (BCC) (mg/m3)b |  | Dilution Corrected Concentration (DCC) (mg/m3)c |  | Quantity of Pollutant Emitted (QPE) (lb)d |  | Emission Factor (lb/item)e |  | Emission Factor (lb/lb NEW)f |  | Average Emission Factor |  | Detection Limit Based Concentration (mg/m3)g |  | Minimum Detection Limit Based Concentration (mg/m3) | Test Concentration Relative Percent Difference
|  | Run 1 | Run 2 | Run 1 | Run 2 |  |  | Sample 1 | Sample 2 | Sample 1 | Sample 2 | Sample 1 | Sample 2 | Sample 1 | Sample 2 | Sample 1 | Sample 2 | Sample 1 | Sample 2 | (lb/item) | (lb/lb NEW) | Sample 1 | Sample 2
Formaldehyde | Sample 1 | 0.092552 | 0.28241 | -- | -- | Formaldehyde | 1 | 0.092552 | ND | 0.092552 | ND | 0.10082 | ND | 3.2709e-06 | ND | 3.2709e-06 | ND | 3.1451e-05 | ND | 6.5614e-06 | 6.309e-05 | -- | Not Applicable | -- | -101.3%
| Sample 2 | ND | ND | ND | ND |  | 2 | 0.28241 | ND | 0.28241 | ND | 0.30366 | ND | 9.8518e-06 | ND | 9.8518e-06 | ND | 9.4729e-05 | ND |  |  | -- | Not Applicable
| Background | ND | ND | 0.20457 | 0.20457 |  | -- | -- | -- | -- | -- | -- | -- | -- | -- | -- | -- | -- | -- |  |  | -- | --
Acetaldehyde | Sample 1 | 0.051418 | 0.32275 | -- | -- | Acetaldehyde | 1 | 0.051418 | ND | 0.051418 | ND | 0.056011 | ND | 1.8172e-06 | ND | 1.8172e-06 | ND | 1.7473e-05 | ND | 6.5382e-06 | 6.2867e-05 | -- | Not Applicable | -- | -145%
| Sample 2 | ND | ND | ND | ND |  | 2 | 0.32275 | ND | 0.32275 | ND | 0.34704 | ND | 1.1259e-05 | ND | 1.1259e-05 | ND | 0.00010826 | ND |  |  | -- | Not Applicable
| Background | ND | ND | 0.20457 | 0.20457 |  | -- | -- | -- | -- | -- | -- | -- | -- | -- | -- | -- | -- | -- |  |  | -- | --
Acetone | Sample 1 | 4.6071 | ND | -- | 1.0086 | Acetone | 1 | 4.6071 | ND | 1.3544 | ND | 1.4754 | ND | 4.7868e-05 | ND | 4.7868e-05 | ND | 0.00046027 | ND | 2.3934e-05 | 0.00023013 | -- | Not Applicable | -- | 160.5%
| Sample 2 | ND | ND | ND | ND |  | 2 | 0.5043 | ND | 0 | ND | 0 | ND | 0 | ND | 0 | ND | 0 | ND |  |  | -- | Not Applicable
| Background | 3.2526 | 3.2526 | -- | -- |  | -- | -- | -- | -- | -- | -- | -- | -- | -- | -- | -- | -- | -- |  |  | -- | --
Acrolein | Sample 1 | ND | ND | 0.20567 | 0.20172 | Acrolein | 1 | ND | ND | ND | ND | ND | ND | ND | ND | ND | ND | ND | ND | ND | ND | 0.20567 | Not Applicable | 0.20172 | ND
| Sample 2 | ND | ND | ND | ND |  | 2 | ND | ND | ND | ND | ND | ND | ND | ND | ND | ND | ND | ND |  |  | 0.20172 | Not Applicable
| Background | ND | ND | 0.20457 | 0.20457 |  | -- | -- | -- | -- | -- | -- | -- | -- | -- | -- | -- | -- | -- |  |  | -- | --
Proprionaldehyde | Sample 1 | ND | ND | 0.20567 | 0.20172 | Proprionaldehyde | 1 | ND | ND | ND | ND | ND | ND | ND | ND | ND | ND | ND | ND | ND | ND | 0.20567 | Not Applicable | 0.20172 | ND
| Sample 2 | ND | ND | ND | ND |  | 2 | ND | ND | ND | ND | ND | ND | ND | ND | ND | ND | ND | ND |  |  | 0.20172 | Not Applicable
| Background | ND | ND | 0.20457 | 0.20457 |  | -- | -- | -- | -- | -- | -- | -- | -- | -- | -- | -- | -- | -- |  |  | -- | --
Crotonaldehyde | Sample 1 | ND | ND | 0.20567 | 0.20172 | Crotonaldehyde | 1 | ND | ND | ND | ND | ND | ND | ND | ND | ND | ND | ND | ND | ND | ND | 0.20567 | Not Applicable | 0.20172 | ND
| Sample 2 | ND | ND | ND | ND |  | 2 | ND | ND | ND | ND | ND | ND | ND | ND | ND | ND | ND | ND |  |  | 0.20172 | Not Applicable
| Background | ND | ND | 0.20457 | 0.20457 |  | -- | -- | -- | -- | -- | -- | -- | -- | -- | -- | -- | -- | -- |  |  | -- | --
Butyraldehyde | Sample 1 | ND | 1.5331 | 0.20567 | -- | Butyraldehyde | 1 | 0.10284 | ND | 0.10284 | ND | 0.11202 | ND | 3.6343e-06 | ND | 3.6343e-06 | ND | 3.4946e-05 | ND | 2.8558e-05 | 0.00027459 | -- | Not Applicable | -- | -174.9%
| Sample 2 | ND | ND | ND | ND |  | 2 | 1.5331 | ND | 1.5331 | ND | 1.6485 | ND | 5.3481e-05 | ND | 5.3481e-05 | ND | 0.00051424 | ND |  |  | -- | Not Applicable
| Background | ND | ND | 0.20457 | 0.20457 |  | -- | -- | -- | -- | -- | -- | -- | -- | -- | -- | -- | -- | -- |  |  | -- | --
Benzaldehyde | Sample 1 | ND | ND | 0.20567 | 0.20172 | Benzaldehyde | 1 | ND | ND | ND | ND | ND | ND | ND | ND | ND | ND | ND | ND | ND | ND | 0.20567 | Not Applicable | 0.20172 | ND
| Sample 2 | ND | ND | ND | ND |  | 2 | ND | ND | ND | ND | ND | ND | ND | ND | ND | ND | ND | ND |  |  | 0.20172 | Not Applicable
| Background | ND | ND | 0.20457 | 0.20457 |  | -- | -- | -- | -- | -- | -- | -- | -- | -- | -- | -- | -- | -- |  |  | -- | --
Isovaleraldehyde | Sample 1 | ND | ND | 0.20567 | 0.20172 | Isovaleraldehyde | 1 | ND | ND | ND | ND | ND | ND | ND | ND | ND | ND | ND | ND | ND | ND | 0.20567 | Not Applicable | 0.20172 | ND
| Sample 2 | ND | ND | ND | ND |  | 2 | ND | ND | ND | ND | ND | ND | ND | ND | ND | ND | ND | ND |  |  | 0.20172 | Not Applicable
| Background | ND | ND | 0.20457 | 0.20457 |  | -- | -- | -- | -- | -- | -- | -- | -- | -- | -- | -- | -- | -- |  |  | -- | --
Valeraldehyde | Sample 1 | ND | ND | 0.20567 | 0.20172 | Valeraldehyde | 1 | ND | ND | ND | ND | ND | ND | ND | ND | ND | ND | ND | ND | ND | ND | 0.20567 | Not Applicable | 0.20172 | ND
| Sample 2 | ND | ND | ND | ND |  | 2 | ND | ND | ND | ND | ND | ND | ND | ND | ND | ND | ND | ND |  |  | 0.20172 | Not Applicable
| Background | ND | ND | 0.20457 | 0.20457 |  | -- | -- | -- | -- | -- | -- | -- | -- | -- | -- | -- | -- | -- |  |  | -- | --
o,m,p-Tolualdehyde | Sample 1 | ND | ND | 0.61702 | 0.60516 | o,m,p-Tolualdehyde | 1 | ND | ND | ND | ND | ND | ND | ND | ND | ND | ND | ND | ND | ND | ND | 0.61702 | Not Applicable | 0.60516 | ND
| Sample 2 | ND | ND | ND | ND |  | 2 | ND | ND | ND | ND | ND | ND | ND | ND | ND | ND | ND | ND |  |  | 0.60516 | Not Applicable
| Background | ND | ND | 0.6137 | 0.6137 |  | -- | -- | -- | -- | -- | -- | -- | -- | -- | -- | -- | -- | -- |  |  | -- | --
Hexaldehyde | Sample 1 | ND | ND | 0.20567 | 0.20172 | Hexaldehyde | 1 | ND | ND | ND | ND | ND | ND | ND | ND | ND | ND | ND | ND | ND | ND | 0.20567 | Not Applicable | 0.20172 | ND
| Sample 2 | ND | ND | ND | ND |  | 2 | ND | ND | ND | ND | ND | ND | ND | ND | ND | ND | ND | ND |  |  | 0.20172 | Not Applicable
| Background | ND | ND | 0.20457 | 0.20457 |  | -- | -- | -- | -- | -- | -- | -- | -- | -- | -- | -- | -- | -- |  |  | -- | --
2,5-Dimethylbenzaldehyde | Sample 1 | ND | ND | 0.20567 | 0.20172 | 2,5-Dimethylbenzaldehyde | 1 | ND | ND | ND | ND | ND | ND | ND | ND | ND | ND | ND | ND | ND | ND | 0.20567 | Not Applicable | 0.20172 | ND
| Sample 2 | ND | ND | ND | ND |  | 2 | ND | ND | ND | ND | ND | ND | ND | ND | ND | ND | ND | ND |  |  | 0.20172 | Not Applicable
| Background | ND | ND | 0.20457 | 0.20457 |  | -- | -- | -- | -- | -- | -- | -- | -- | -- | -- | -- | -- | -- |  |  | -- | --
a If the corresponding sample speciation value does not = "ND" or all active sample speciation values = "ND," Sample Speciation with Detection Limits (SSDL) = Sample Speciation. Otherwise, (i.e., if the corresponding sample speciation value = "ND" and
at least one of the active sample speciation values does not = "ND," Sample Speciation with Detection Limits (SSDL) = 0.5 * Detection Limit.
b Background Corrected Concentration (BCC) = Test Concentration - Background Concentration
c Dilution-Corrected Concentration (DCC) = BCC / Dilution Correction Factor
d Quantity of Pollutant Emitted (QPE) =BDCC * Initial Plume Volume
Test Run Number | Run 1 | Run 2 | Bkgd |  |  | e Emission Factor = QPE / No. of Items
Volume at Actual Conditions (m3) | 0.03758 | 0.03574 | 0.03734 |  |  | f Emission Factor = QPE / Net Explosive Weight
Volume at Stationary Source Standard Conditions (m3) | 0.036544 | 0.035435 | 0.036506 |  |  | g If Average Emission Factor = "ND", Minimum Detection Limit Based Concentration = Test Minimum DL in mg/m3
Volume Adjustment Factor | 1.0284 | 1.0086 | 1.0228
Original Analytical Data
Pollutant | Sample ID | Sample Speciation (mg/m3) |  | Detection Limits (mg/m3)
|  | Run 1 | Run 2 | Run 1 | Run 2
Formaldehyde | Sample 1 | 0.09 | 0.28 | -- | --
| Sample 2 | ND | ND | ND | ND
| Background | ND | ND | 0.2 | 0.2
Acetaldehyde | Sample 1 | 0.05 | 0.32 | -- | --
| Sample 2 | ND | ND | ND | ND
| Background | ND | ND | 0.2 | 0.2
Acetone | Sample 1 | 4.48 | ND | -- | 1
| Sample 2 | ND | ND | ND | ND
| Background | 3.18 | 3.18 | -- | --
Acrolein | Sample 1 | ND | ND | 0.2 | 0.2
| Sample 2 | ND | ND | ND | ND
| Background | ND | ND | 0.2 | 0.2
Proprionaldehyde | Sample 1 | ND | ND | 0.2 | 0.2
| Sample 2 | ND | ND | ND | ND
| Background | ND | ND | 0.2 | 0.2
Crotonaldehyde | Sample 1 | ND | ND | 0.2 | 0.2
| Sample 2 | ND | ND | ND | ND
| Background | ND | ND | 0.2 | 0.2
Butyraldehyde | Sample 1 | ND | 1.52 | 0.2 | --
| Sample 2 | ND | ND | ND | ND
| Background | ND | ND | 0.2 | 0.2
Benzaldehyde | Sample 1 | ND | ND | 0.2 | 0.2
| Sample 2 | ND | ND | ND | ND
| Background | ND | ND | 0.2 | 0.2
Isovaleraldehyde | Sample 1 | ND | ND | 0.2 | 0.2
| Sample 2 | ND | ND | ND | ND
| Background | ND | ND | 0.2 | 0.2
Valeraldehyde | Sample 1 | ND | ND | 0.2 | 0.2
| Sample 2 | ND | ND | ND | ND
| Background | ND | ND | 0.2 | 0.2
o,m,p-Tolualdehyde | Sample 1 | ND | ND | 0.6 | 0.6
| Sample 2 | ND | ND | ND | ND
| Background | ND | ND | 0.6 | 0.6
Hexaldehyde | Sample 1 | ND | ND | 0.2 | 0.2
| Sample 2 | ND | ND | ND | ND
| Background | ND | ND | 0.2 | 0.2
2,5-Dimethylbenzaldehyde | Sample 1 | ND | ND | 0.2 | 0.2
| Sample 2 | ND | ND | ND | ND
| Background | ND | ND | 0.2 | 0.2
Note on D10: Kaobrian: RUN 1 BKGD
Note on D11: Kaobrian: RUN 2 BKGD

## VOC &VOC TIC
VOC & VOC TIC Data and Emission Factor Calculations
C868 - M821 81-MM High-Explosive (HE) Cartridge
Test Run Number | 1 | 2 | Background
Number of Items Tested | 1 | 1 | 0
Net Explosive Weight for All Items (lb) | 0.104 | 0.104 | 0
Initial Plume Volume (m3) | 14.716 | 14.716 | 14.716
Dilution Correction Factor | 0.918 | 0.93 | NA
Is Sample 1 Active? | Yes | Yes | Yes
Is Sample 2 Active? | No | No | Yes
Pollutant | Sample ID | Sample Speciation |  | Detection Limits |  | Pollutant | Run Number | Molecular Weight (g/gmol) | Sample Speciation with Detection Limits (SSDL) (ppbv)a |  | Background Corrected Concentration (BCC) (mg/m3)b |  | Dilution Corrected Concentration (DCC)c |  | Quantity of Pollutant Emitted (QPE) (lb)d |  | Emission Factor (lb/item)e |  | Emission Factor (lb/lb NEW)f |  | Average Emission Factor |  | Detection Limit Based Concentration (mg/m3)g |  | Minimum Detection Limit Based Concentration (mg/m3) | Test Concentration Relative Percent Difference
|  | Run 1 | Run 2 | Run 1 | Run 2
|  | (ppbv) | (ppbv) | (ppbv) | (ppbv) |  |  |  | Sample 1 | Sample 2 | Sample 1 | Sample 2 | Sample 1 | Sample 2 | Sample 1 | Sample 2 | Sample 1 | Sample 2 | Sample 1 | Sample 2 | (lb/item) | (lb/lb NEW) | Sample 1 | Sample 2
Propene | Sample 1 | 20 | 15 | -- | -- | Propene | 1 | 42 | 20 | ND | 0.034944 | ND | 0.038065 | ND | 1.235e-06 | ND | 1.235e-06 | ND | 1.1875e-05 | ND | 1.0746e-06 | 1.0333e-05 | -- | Not Applicable | -- | 28.57%
| Sample 2 | ND | ND | ND | ND |  | 2 |  | 15 | ND | 0.026208 | ND | 0.028181 | ND | 9.1427e-07 | ND | 9.1427e-07 | ND | 8.7911e-06 | ND |  |  | -- | Not Applicable
| Background | ND | ND | 0.09 | 0.09 |  | -- |  | -- | -- | -- | -- | -- | -- | -- | -- | -- | -- | -- | -- |  |  | -- | --
Dichlorodifluoromethane | Sample 1 | 0.7 | 0.6 | -- | -- | Dichlorodifluoromethane | 1 | 120 | 0.7 | ND | 0 | ND | 0 | ND | 0 | ND | 0 | ND | 0 | ND | 0 | 0 | -- | Not Applicable | -- | 15.38%
| Sample 2 | ND | ND | ND | ND |  | 2 |  | 0.6 | ND | 0 | ND | 0 | ND | 0 | ND | 0 | ND | 0 | ND |  |  | -- | Not Applicable
| Background | 0.8 | 0.8 | -- | -- |  | -- |  | -- | -- | -- | -- | -- | -- | -- | -- | -- | -- | -- | -- |  |  | -- | --
Chlorodifluoromethane | Sample 1 | ND | ND | 0.07 | 0.07 | Chlorodifluoromethane | 1 | 86.47 | ND | ND | ND | ND | ND | ND | ND | ND | ND | ND | ND | ND | ND | ND | 0.0002518 | Not Applicable | 0.0002518 | ND
| Sample 2 | ND | ND | ND | ND |  | 2 |  | ND | ND | ND | ND | ND | ND | ND | ND | ND | ND | ND | ND |  |  | 0.0002518 | Not Applicable
| Background | ND | ND | 0.07 | 0.07 |  | -- |  | -- | -- | -- | -- | -- | -- | -- | -- | -- | -- | -- | -- |  |  | -- | --
Freon 114 | Sample 1 | ND | ND | 0.07 | 0.07 | Freon 114 | 1 | 170.93 | ND | ND | ND | ND | ND | ND | ND | ND | ND | ND | ND | ND | ND | ND | 0.00049775 | Not Applicable | 0.00049775 | ND
| Sample 2 | ND | ND | ND | ND |  | 2 |  | ND | ND | ND | ND | ND | ND | ND | ND | ND | ND | ND | ND |  |  | 0.00049775 | Not Applicable
| Background | ND | ND | 0.07 | 0.07 |  | -- |  | -- | -- | -- | -- | -- | -- | -- | -- | -- | -- | -- | -- |  |  | -- | --
Chloromethane | Sample 1 | 0.6 | 0.7 | -- | -- | Chloromethane | 1 | 50.49 | 0.6 | ND | 0 | ND | 0 | ND | 0 | ND | 0 | ND | 0 | ND | 3.6636e-09 | 3.5227e-08 | -- | Not Applicable | -- | -15.38%
| Sample 2 | ND | ND | ND | ND |  | 2 |  | 0.7 | ND | 0.00021004 | ND | 0.00022585 | ND | 7.3272e-09 | ND | 7.3272e-09 | ND | 7.0454e-08 | ND |  |  | -- | Not Applicable
| Background | 0.6 | 0.6 | -- | -- |  | -- |  | -- | -- | -- | -- | -- | -- | -- | -- | -- | -- | -- | -- |  |  | -- | --
Vinyl Chloride | Sample 1 | ND | ND | 0.1 | 0.1 | Vinyl Chloride | 1 | 62.5 | ND | ND | ND | ND | ND | ND | ND | ND | ND | ND | ND | ND | ND | ND | 0.00026 | Not Applicable | 0.00026 | ND
| Sample 2 | ND | ND | ND | ND |  | 2 |  | ND | ND | ND | ND | ND | ND | ND | ND | ND | ND | ND | ND |  |  | 0.00026 | Not Applicable
| Background | ND | ND | 0.1 | 0.1 |  | -- |  | -- | -- | -- | -- | -- | -- | -- | -- | -- | -- | -- | -- |  |  | -- | --
1,3-Butadiene | Sample 1 | 4 | 4 | -- | -- | 1,3-Butadiene | 1 | 54 | 4 | ND | 0.0089856 | ND | 0.0097882 | ND | 3.1756e-07 | ND | 3.1756e-07 | ND | 3.0535e-06 | ND | 3.1551e-07 | 3.0338e-06 | -- | Not Applicable | -- | 0%
| Sample 2 | ND | ND | ND | ND |  | 2 |  | 4 | ND | 0.0089856 | ND | 0.0096619 | ND | 3.1346e-07 | ND | 3.1346e-07 | ND | 3.0141e-06 | ND |  |  | -- | Not Applicable
| Background | ND | ND | 0.11 | 0.11 |  | -- |  | -- | -- | -- | -- | -- | -- | -- | -- | -- | -- | -- | -- |  |  | -- | --
Bromomethane | Sample 1 | ND | ND | 0.09 | 0.09 | Bromomethane | 1 | 94.94 | ND | ND | ND | ND | ND | ND | ND | ND | ND | ND | ND | ND | ND | ND | 0.00035546 | Not Applicable | 0.00035546 | ND
| Sample 2 | ND | ND | ND | ND |  | 2 |  | ND | ND | ND | ND | ND | ND | ND | ND | ND | ND | ND | ND |  |  | 0.00035546 | Not Applicable
| Background | ND | ND | 0.09 | 0.09 |  | -- |  | -- | -- | -- | -- | -- | -- | -- | -- | -- | -- | -- | -- |  |  | -- | --
Chloroethane | Sample 1 | ND | ND | 0.23 | 0.23 | Chloroethane | 1 | 64.52 | ND | ND | ND | ND | ND | ND | ND | ND | ND | ND | ND | ND | ND | ND | 0.00061733 | Not Applicable | 0.00061733 | ND
| Sample 2 | ND | ND | ND | ND |  | 2 |  | ND | ND | ND | ND | ND | ND | ND | ND | ND | ND | ND | ND |  |  | 0.00061733 | Not Applicable
| Background | ND | ND | 0.23 | 0.23 |  | -- |  | -- | -- | -- | -- | -- | -- | -- | -- | -- | -- | -- | -- |  |  | -- | --
Dichlorofluoromethane | Sample 1 | ND | ND | 0.05 | 0.05 | Dichlorofluoromethane | 1 | 102.92 | ND | ND | ND | ND | ND | ND | ND | ND | ND | ND | ND | ND | ND | ND | 0.00021407 | Not Applicable | 0.00021407 | ND
| Sample 2 | ND | ND | ND | ND |  | 2 |  | ND | ND | ND | ND | ND | ND | ND | ND | ND | ND | ND | ND |  |  | 0.00021407 | Not Applicable
| Background | ND | ND | 0.05 | 0.05 |  | -- |  | -- | -- | -- | -- | -- | -- | -- | -- | -- | -- | -- | -- |  |  | -- | --
Trichloroflouromethane | Sample 1 | 0.5 | 0.3 | -- | -- | Trichloroflouromethane | 1 | 137.37 | 0.5 | ND | 0 | ND | 0 | ND | 0 | ND | 0 | ND | 0 | ND | 0 | 0 | -- | Not Applicable | -- | 50%
| Sample 2 | ND | ND | ND | ND |  | 2 |  | 0.3 | ND | 0 | ND | 0 | ND | 0 | ND | 0 | ND | 0 | ND |  |  | -- | Not Applicable
| Background | 0.6 | 0.6 | -- | -- |  | -- |  | -- | -- | -- | -- | -- | -- | -- | -- | -- | -- | -- | -- |  |  | -- | --
Pentane | Sample 1 | 0.3 | 0.5 | -- | -- | Pentane | 1 | 72.15 | 0.3 | ND | 0.00090043 | ND | 0.00098086 | ND | 3.1822e-08 | ND | 3.1822e-08 | ND | 3.0598e-07 | ND | 4.2088e-08 | 4.0469e-07 | -- | Not Applicable | -- | -50%
| Sample 2 | ND | ND | ND | ND |  | 2 |  | 0.5 | ND | 0.0015007 | ND | 0.0016137 | ND | 5.2353e-08 | ND | 5.2353e-08 | ND | 5.0339e-07 | ND |  |  | -- | Not Applicable
| Background | ND | ND | 0.07 | 0.07 |  | -- |  | -- | -- | -- | -- | -- | -- | -- | -- | -- | -- | -- | -- |  |  | -- | --
Acrolein | Sample 1 | 15 | 15 | -- | -- | Acrolein | 1 | 56.06 | 15 | ND | 0.034981 | ND | 0.038106 | ND | 1.2363e-06 | ND | 1.2363e-06 | ND | 1.1887e-05 | ND | 1.2283e-06 | 1.1811e-05 | -- | Not Applicable | -- | 0%
| Sample 2 | ND | ND | ND | ND |  | 2 |  | 15 | ND | 0.034981 | ND | 0.037614 | ND | 1.2203e-06 | ND | 1.2203e-06 | ND | 1.1734e-05 | ND |  |  | -- | Not Applicable
| Background | ND | ND | 0.49 | 0.49 |  | -- |  | -- | -- | -- | -- | -- | -- | -- | -- | -- | -- | -- | -- |  |  | -- | --
1,1-Dichlorethene | Sample 1 | ND | ND | 0.05 | 0.05 | 1,1-Dichlorethene | 1 | 98.96 | ND | ND | ND | ND | ND | ND | ND | ND | ND | ND | ND | ND | ND | ND | 0.00020584 | Not Applicable | 0.00020584 | ND
| Sample 2 | ND | ND | ND | ND |  | 2 |  | ND | ND | ND | ND | ND | ND | ND | ND | ND | ND | ND | ND |  |  | 0.00020584 | Not Applicable
| Background | ND | ND | 0.05 | 0.05 |  | -- |  | -- | -- | -- | -- | -- | -- | -- | -- | -- | -- | -- | -- |  |  | -- | --
Freon 113 | Sample 1 | ND | ND | 0.07 | 0.07 | Freon 113 | 1 | 187.83 | ND | ND | ND | ND | ND | ND | ND | ND | ND | ND | ND | ND | ND | ND | 0.00054696 | Not Applicable | 0.00054696 | ND
| Sample 2 | ND | ND | ND | ND |  | 2 |  | ND | ND | ND | ND | ND | ND | ND | ND | ND | ND | ND | ND |  |  | 0.00054696 | Not Applicable
| Background | ND | ND | 0.07 | 0.07 |  | -- |  | -- | -- | -- | -- | -- | -- | -- | -- | -- | -- | -- | -- |  |  | -- | --
Acetone | Sample 1 | 10 | 13 | -- | -- | Acetone | 1 | 58.08 | 10 | ND | 0.0048323 | ND | 0.0052639 | ND | 1.7078e-07 | ND | 1.7078e-07 | ND | 1.6421e-06 | ND | 2.9611e-07 | 2.8472e-06 | -- | Not Applicable | -- | -26.09%
| Sample 2 | ND | ND | ND | ND |  | 2 |  | 13 | ND | 0.012081 | ND | 0.01299 | ND | 4.2143e-07 | ND | 4.2143e-07 | ND | 4.0523e-06 | ND |  |  | -- | Not Applicable
| Background | 8 | 8 | -- | -- |  | -- |  | -- | -- | -- | -- | -- | -- | -- | -- | -- | -- | -- | -- |  |  | -- | --
Methyl Iodide | Sample 1 | ND | ND | 0.06 | 0.06 | Methyl Iodide | 1 | 141.94 | ND | ND | ND | ND | ND | ND | ND | ND | ND | ND | ND | ND | ND | ND | 0.00035428 | Not Applicable | 0.00035428 | ND
| Sample 2 | ND | ND | ND | ND |  | 2 |  | ND | ND | ND | ND | ND | ND | ND | ND | ND | ND | ND | ND |  |  | 0.00035428 | Not Applicable
| Background | ND | ND | 0.06 | 0.06 |  | -- |  | -- | -- | -- | -- | -- | -- | -- | -- | -- | -- | -- | -- |  |  | -- | --
Carbon Disulfide | Sample 1 | 1 | 1 | -- | -- | Carbon Disulfide | 1 | 76 | 1 | ND | 0.0031616 | ND | 0.003444 | ND | 1.1173e-07 | ND | 1.1173e-07 | ND | 1.0744e-06 | ND | 1.1101e-07 | 1.0674e-06 | -- | Not Applicable | -- | 0%
| Sample 2 | ND | ND | ND | ND |  | 2 |  | 1 | ND | 0.0031616 | ND | 0.0033996 | ND | 1.1029e-07 | ND | 1.1029e-07 | ND | 1.0605e-06 | ND |  |  | -- | Not Applicable
| Background | ND | ND | 0.1 | 0.1 |  | -- |  | -- | -- | -- | -- | -- | -- | -- | -- | -- | -- | -- | -- |  |  | -- | --
Acetonitrile | Sample 1 | 11 | 27 | -- | -- | Acetonitrile | 1 | 41 | 11 | ND | 0.013645 | ND | 0.014864 | ND | 4.8222e-07 | ND | 4.8222e-07 | ND | 4.6368e-06 | ND | 9.5511e-07 | 9.1838e-06 | -- | Not Applicable | -- | -84.21%
| Sample 2 | ND | ND | ND | ND |  | 2 |  | 27 | ND | 0.040934 | ND | 0.044015 | ND | 1.428e-06 | ND | 1.428e-06 | ND | 1.3731e-05 | ND |  |  | -- | Not Applicable
| Background | 3 | 3 | -- | -- |  | -- |  | -- | -- | -- | -- | -- | -- | -- | -- | -- | -- | -- | -- |  |  | -- | --
3-Chloropropene | Sample 1 | ND | ND | 0.28 | 0.28 | 3-Chloropropene | 1 | 76.53 | ND | ND | ND | ND | ND | ND | ND | ND | ND | ND | ND | ND | ND | ND | 0.00089142 | Not Applicable | 0.00089142 | ND
| Sample 2 | ND | ND | ND | ND |  | 2 |  | ND | ND | ND | ND | ND | ND | ND | ND | ND | ND | ND | ND |  |  | 0.00089142 | Not Applicable
| Background | ND | ND | 0.28 | 0.28 |  | -- |  | -- | -- | -- | -- | -- | -- | -- | -- | -- | -- | -- | -- |  |  | -- | --
Methylenechloride | Sample 1 | 34 | 57 | -- | -- | Methylenechloride | 1 | 85 | 34 | ND | 0.060112 | ND | 0.065481 | ND | 2.1244e-06 | ND | 2.1244e-06 | ND | 2.0427e-05 | ND | 3.5293e-06 | 3.3935e-05 | -- | Not Applicable | -- | -50.55%
| Sample 2 | ND | ND | ND | ND |  | 2 |  | 57 | ND | 0.14144 | ND | 0.15209 | ND | 4.9342e-06 | ND | 4.9342e-06 | ND | 4.7444e-05 | ND |  |  | -- | Not Applicable
| Background | 17 | 17 | -- | -- |  | -- |  | -- | -- | -- | -- | -- | -- | -- | -- | -- | -- | -- | -- |  |  | -- | --
tert-Butyl Alcohol | Sample 1 | ND | ND | 0.13 | 0.13 | tert-Butyl Alcohol | 1 | 74.12 | ND | ND | ND | ND | ND | ND | ND | ND | ND | ND | ND | ND | ND | ND | 0.00040084 | Not Applicable | 0.00040084 | ND
| Sample 2 | ND | ND | ND | ND |  | 2 |  | ND | ND | ND | ND | ND | ND | ND | ND | ND | ND | ND | ND |  |  | 0.00040084 | Not Applicable
| Background | ND | ND | 0.13 | 0.13 |  | -- |  | -- | -- | -- | -- | -- | -- | -- | -- | -- | -- | -- | -- |  |  | -- | --
Acrylonitrile | Sample 1 | 17 | 29 | -- | -- | Acrylonitrile | 1 | 53 | 17 | ND | 0.037482 | ND | 0.04083 | ND | 1.3246e-06 | ND | 1.3246e-06 | ND | 1.2737e-05 | ND | 1.7776e-06 | 1.7092e-05 | -- | Not Applicable | -- | -52.17%
| Sample 2 | ND | ND | ND | ND |  | 2 |  | 29 | ND | 0.063939 | ND | 0.068752 | ND | 2.2305e-06 | ND | 2.2305e-06 | ND | 2.1447e-05 | ND |  |  | -- | Not Applicable
| Background | ND | ND | 0.27 | 0.27 |  | -- |  | -- | -- | -- | -- | -- | -- | -- | -- | -- | -- | -- | -- |  |  | -- | --
trans-1,2,-Dichloroethene | Sample 1 | ND | ND | 0.12 | 0.12 | trans-1,2,-Dichloroethene | 1 | 97 | ND | ND | ND | ND | ND | ND | ND | ND | ND | ND | ND | ND | ND | ND | 0.00048422 | Not Applicable | 0.00048422 | ND
| Sample 2 | ND | ND | ND | ND |  | 2 |  | ND | ND | ND | ND | ND | ND | ND | ND | ND | ND | ND | ND |  |  | 0.00048422 | Not Applicable
| Background | ND | ND | 0.12 | 0.12 |  | -- |  | -- | -- | -- | -- | -- | -- | -- | -- | -- | -- | -- | -- |  |  | -- | --
Methyl t-Butyl Ether | Sample 1 | ND | 0.5 | 0.1 | -- | Methyl t-Butyl Ether | 1 | 88.15 | 0.05 | ND | 0.00018335 | ND | 0.00019973 | ND | 6.4799e-09 | ND | 6.4799e-09 | ND | 6.2306e-08 | ND | 3.5221e-08 | 3.3867e-07 | -- | Not Applicable | -- | -163.6%
| Sample 2 | ND | ND | ND | ND |  | 2 |  | 0.5 | ND | 0.0018335 | ND | 0.0019715 | ND | 6.3963e-08 | ND | 6.3963e-08 | ND | 6.1503e-07 | ND |  |  | -- | Not Applicable
| Background | ND | ND | 0.1 | 0.1 |  | -- |  | -- | -- | -- | -- | -- | -- | -- | -- | -- | -- | -- | -- |  |  | -- | --
Hexane | Sample 1 | 7 | 9 | -- | -- | Hexane | 1 | 86.18 | 7 | ND | 0 | ND | 0 | ND | 0 | ND | 0 | ND | 0 | ND | 0 | 0 | -- | Not Applicable | -- | -25%
| Sample 2 | ND | ND | ND | ND |  | 2 |  | 9 | ND | 0 | ND | 0 | ND | 0 | ND | 0 | ND | 0 | ND |  |  | -- | Not Applicable
| Background | 21 | 21 | -- | -- |  | -- |  | -- | -- | -- | -- | -- | -- | -- | -- | -- | -- | -- | -- |  |  | -- | --
1,1-Dichloroethane | Sample 1 | ND | ND | 0.09 | 0.09 | 1,1-Dichloroethane | 1 | 99 | ND | ND | ND | ND | ND | ND | ND | ND | ND | ND | ND | ND | ND | ND | 0.00037066 | Not Applicable | 0.00037066 | ND
| Sample 2 | ND | ND | ND | ND |  | 2 |  | ND | ND | ND | ND | ND | ND | ND | ND | ND | ND | ND | ND |  |  | 0.00037066 | Not Applicable
| Background | ND | ND | 0.09 | 0.09 |  | -- |  | -- | -- | -- | -- | -- | -- | -- | -- | -- | -- | -- | -- |  |  | -- | --
Vinyl Acetate | Sample 1 | ND | ND | 0.11 | 0.11 | Vinyl Acetate | 1 | 86.09 | ND | ND | ND | ND | ND | ND | ND | ND | ND | ND | ND | ND | ND | ND | 0.00039395 | Not Applicable | 0.00039395 | ND
| Sample 2 | ND | ND | ND | ND |  | 2 |  | ND | ND | ND | ND | ND | ND | ND | ND | ND | ND | ND | ND |  |  | 0.00039395 | Not Applicable
| Background | ND | ND | 0.11 | 0.11 |  | -- |  | -- | -- | -- | -- | -- | -- | -- | -- | -- | -- | -- | -- |  |  | -- | --
cis-1,2-Dichloroethene | Sample 1 | ND | ND | 0.05 | 0.05 | cis-1,2-Dichloroethene | 1 | 96.94 | ND | ND | ND | ND | ND | ND | ND | ND | ND | ND | ND | ND | ND | ND | 0.00020164 | Not Applicable | 0.00020164 | ND
| Sample 2 | ND | ND | ND | ND |  | 2 |  | ND | ND | ND | ND | ND | ND | ND | ND | ND | ND | ND | ND |  |  | 0.00020164 | Not Applicable
| Background | ND | ND | 0.05 | 0.05 |  | -- |  | -- | -- | -- | -- | -- | -- | -- | -- | -- | -- | -- | -- |  |  | -- | --
2-Butanone | Sample 1 | 0.7 | ND | -- | 0.27 | 2-Butanone | 1 | 72 | 0.7 | ND | 0 | ND | 0 | ND | 0 | ND | 0 | ND | 0 | ND | 0 | 0 | -- | Not Applicable | -- | 135.3%
| Sample 2 | ND | ND | ND | ND |  | 2 |  | 0.135 | ND | 0 | ND | 0 | ND | 0 | ND | 0 | ND | 0 | ND |  |  | -- | Not Applicable
| Background | 0.7 | 0.7 | -- | -- |  | -- |  | -- | -- | -- | -- | -- | -- | -- | -- | -- | -- | -- | -- |  |  | -- | --
Ethyl Acetate | Sample 1 | 10 | 9 | -- | -- | Ethyl Acetate | 1 | 88.11 | 10 | ND | 0.036654 | ND | 0.039928 | ND | 1.2954e-06 | ND | 1.2954e-06 | ND | 1.2456e-05 | ND | 1.2231e-06 | 1.1761e-05 | -- | Not Applicable | -- | 10.53%
| Sample 2 | ND | ND | ND | ND |  | 2 |  | 9 | ND | 0.032988 | ND | 0.035471 | ND | 1.1508e-06 | ND | 1.1508e-06 | ND | 1.1065e-05 | ND |  |  | -- | Not Applicable
| Background | ND | ND | 0.37 | 0.37 |  | -- |  | -- | -- | -- | -- | -- | -- | -- | -- | -- | -- | -- | -- |  |  | -- | --
Methyl Acrylate | Sample 1 | ND | ND | 0.07 | 0.07 | Methyl Acrylate | 1 | 86.1 | ND | ND | ND | ND | ND | ND | ND | ND | ND | ND | ND | ND | ND | ND | 0.00025072 | Not Applicable | 0.00025072 | ND
| Sample 2 | ND | ND | ND | ND |  | 2 |  | ND | ND | ND | ND | ND | ND | ND | ND | ND | ND | ND | ND |  |  | 0.00025072 | Not Applicable
| Background | ND | ND | 0.07 | 0.07 |  | -- |  | -- | -- | -- | -- | -- | -- | -- | -- | -- | -- | -- | -- |  |  | -- | --
Chloroform | Sample 1 | ND | ND | 0.08 | 0.08 | Chloroform | 1 | 119 | ND | ND | ND | ND | ND | ND | ND | ND | ND | ND | ND | ND | ND | ND | 0.00039603 | Not Applicable | 0.00039603 | ND
| Sample 2 | ND | ND | ND | ND |  | 2 |  | ND | ND | ND | ND | ND | ND | ND | ND | ND | ND | ND | ND |  |  | 0.00039603 | Not Applicable
| Background | ND | ND | 0.08 | 0.08 |  | -- |  | -- | -- | -- | -- | -- | -- | -- | -- | -- | -- | -- | -- |  |  | -- | --
1,1,1-Trichloroethane | Sample 1 | 3 | 2 | -- | -- | 1,1,1-Trichloroethane | 1 | 133.41 | 3 | ND | 0 | ND | 0 | ND | 0 | ND | 0 | ND | 0 | ND | 0 | 0 | -- | Not Applicable | -- | 40%
| Sample 2 | ND | ND | ND | ND |  | 2 |  | 2 | ND | 0 | ND | 0 | ND | 0 | ND | 0 | ND | 0 | ND |  |  | -- | Not Applicable
| Background | 6 | 6 | -- | -- |  | -- |  | -- | -- | -- | -- | -- | -- | -- | -- | -- | -- | -- | -- |  |  | -- | --
Carbontetrachloride | Sample 1 | ND | ND | 0.05 | 0.05 | Carbontetrachloride | 1 | 154 | ND | ND | ND | ND | ND | ND | ND | ND | ND | ND | ND | ND | ND | ND | 0.00032032 | Not Applicable | 0.00032032 | ND
| Sample 2 | ND | ND | ND | ND |  | 2 |  | ND | ND | ND | ND | ND | ND | ND | ND | ND | ND | ND | ND |  |  | 0.00032032 | Not Applicable
| Background | ND | ND | 0.05 | 0.05 |  | -- |  | -- | -- | -- | -- | -- | -- | -- | -- | -- | -- | -- | -- |  |  | -- | --
1,2-Dichloroethane | Sample 1 | 1 | 2 | -- | -- | 1,2-Dichloroethane | 1 | 99 | 1 | ND | 0.0041184 | ND | 0.0044863 | ND | 1.4555e-07 | ND | 1.4555e-07 | ND | 1.3995e-06 | ND | 2.1645e-07 | 2.0812e-06 | -- | Not Applicable | -- | -66.67%
| Sample 2 | ND | ND | ND | ND |  | 2 |  | 2 | ND | 0.0082368 | ND | 0.0088568 | ND | 2.8734e-07 | ND | 2.8734e-07 | ND | 2.7629e-06 | ND |  |  | -- | Not Applicable
| Background | ND | ND | 0.05 | 0.05 |  | -- |  | -- | -- | -- | -- | -- | -- | -- | -- | -- | -- | -- | -- |  |  | -- | --
Benzene | Sample 1 | 70 | 110 | -- | -- | Benzene | 1 | 78 | 70 | ND | 0.22584 | ND | 0.24601 | ND | 7.9814e-06 | ND | 7.9814e-06 | ND | 7.6744e-05 | ND | 1.0194e-05 | 9.8017e-05 | -- | Not Applicable | -- | -44.44%
| Sample 2 | ND | ND | ND | ND |  | 2 |  | 110 | ND | 0.35563 | ND | 0.3824 | ND | 1.2406e-05 | ND | 1.2406e-05 | ND | 0.00011929 | ND |  |  | -- | Not Applicable
| Background | 0.4 | 0.4 | -- | -- |  | -- |  | -- | -- | -- | -- | -- | -- | -- | -- | -- | -- | -- | -- |  |  | -- | --
Isooctane | Sample 1 | ND | ND | 0.04 | 0.04 | Isooctane | 1 | 114.23 | ND | ND | ND | ND | ND | ND | ND | ND | ND | ND | ND | ND | ND | ND | 0.00019008 | Not Applicable | 0.00019008 | ND
| Sample 2 | ND | ND | ND | ND |  | 2 |  | ND | ND | ND | ND | ND | ND | ND | ND | ND | ND | ND | ND |  |  | 0.00019008 | Not Applicable
| Background | ND | ND | 0.04 | 0.04 |  | -- |  | -- | -- | -- | -- | -- | -- | -- | -- | -- | -- | -- | -- |  |  | -- | --
Heptane | Sample 1 | ND | ND | 0.05 | 0.05 | Heptane | 1 | 100.2 | ND | ND | ND | ND | ND | ND | ND | ND | ND | ND | ND | ND | ND | ND | 0.00020842 | Not Applicable | 0.00020842 | ND
| Sample 2 | ND | ND | ND | ND |  | 2 |  | ND | ND | ND | ND | ND | ND | ND | ND | ND | ND | ND | ND |  |  | 0.00020842 | Not Applicable
| Background | ND | ND | 0.05 | 0.05 |  | -- |  | -- | -- | -- | -- | -- | -- | -- | -- | -- | -- | -- | -- |  |  | -- | --
Trichloroethane | Sample 1 | ND | ND | 0.06 | 0.06 | Trichloroethane | 1 | 119.38 | ND | ND | ND | ND | ND | ND | ND | ND | ND | ND | ND | ND | ND | ND | 0.00029797 | Not Applicable | 0.00029797 | ND
| Sample 2 | ND | ND | ND | ND |  | 2 |  | ND | ND | ND | ND | ND | ND | ND | ND | ND | ND | ND | ND |  |  | 0.00029797 | Not Applicable
| Background | ND | ND | 0.06 | 0.06 |  | -- |  | -- | -- | -- | -- | -- | -- | -- | -- | -- | -- | -- | -- |  |  | -- | --
Ethyl Acrylate | Sample 1 | ND | ND | 0.04 | 0.04 | Ethyl Acrylate | 1 | 100.12 | ND | ND | ND | ND | ND | ND | ND | ND | ND | ND | ND | ND | ND | ND | 0.0001666 | Not Applicable | 0.0001666 | ND
| Sample 2 | ND | ND | ND | ND |  | 2 |  | ND | ND | ND | ND | ND | ND | ND | ND | ND | ND | ND | ND |  |  | 0.0001666 | Not Applicable
| Background | ND | ND | 0.04 | 0.04 |  | -- |  | -- | -- | -- | -- | -- | -- | -- | -- | -- | -- | -- | -- |  |  | -- | --
1,2-Dichloropropane | Sample 1 | ND | ND | 0.07 | 0.07 | 1,2-Dichloropropane | 1 | 113 | ND | ND | ND | ND | ND | ND | ND | ND | ND | ND | ND | ND | ND | ND | 0.00032906 | Not Applicable | 0.00032906 | ND
| Sample 2 | ND | ND | ND | ND |  | 2 |  | ND | ND | ND | ND | ND | ND | ND | ND | ND | ND | ND | ND |  |  | 0.00032906 | Not Applicable
| Background | ND | ND | 0.07 | 0.07 |  | -- |  | -- | -- | -- | -- | -- | -- | -- | -- | -- | -- | -- | -- |  |  | -- | --
Methyl Methacrylate | Sample 1 | 0.9 | 1 | -- | -- | Methyl Methacrylate | 1 | 100.12 | 0.9 | ND | 0.0037485 | ND | 0.0040833 | ND | 1.3248e-07 | ND | 1.3248e-07 | ND | 1.2738e-06 | ND | 1.3889e-07 | 1.3354e-06 | -- | Not Applicable | -- | -10.53%
| Sample 2 | ND | ND | ND | ND |  | 2 |  | 1 | ND | 0.004165 | ND | 0.0044785 | ND | 1.453e-07 | ND | 1.453e-07 | ND | 1.3971e-06 | ND |  |  | -- | Not Applicable
| Background | ND | ND | 0.11 | 0.11 |  | -- |  | -- | -- | -- | -- | -- | -- | -- | -- | -- | -- | -- | -- |  |  | -- | --
Dibromomethane | Sample 1 | ND | ND | 0.07 | 0.07 | Dibromomethane | 1 | 173.83 | ND | ND | ND | ND | ND | ND | ND | ND | ND | ND | ND | ND | ND | ND | 0.00050619 | Not Applicable | 0.00050619 | ND
| Sample 2 | ND | ND | ND | ND |  | 2 |  | ND | ND | ND | ND | ND | ND | ND | ND | ND | ND | ND | ND |  |  | 0.00050619 | Not Applicable
| Background | ND | ND | 0.07 | 0.07 |  | -- |  | -- | -- | -- | -- | -- | -- | -- | -- | -- | -- | -- | -- |  |  | -- | --
1,4-Dioxane | Sample 1 | ND | ND | 0.09 | 0.09 | 1,4-Dioxane | 1 | 88.11 | ND | ND | ND | ND | ND | ND | ND | ND | ND | ND | ND | ND | ND | ND | 0.00032988 | Not Applicable | 0.00032988 | ND
| Sample 2 | ND | ND | ND | ND |  | 2 |  | ND | ND | ND | ND | ND | ND | ND | ND | ND | ND | ND | ND |  |  | 0.00032988 | Not Applicable
| Background | ND | ND | 0.09 | 0.09 |  | -- |  | -- | -- | -- | -- | -- | -- | -- | -- | -- | -- | -- | -- |  |  | -- | --
Bromodichloromethane | Sample 1 | ND | ND | 0.06 | 0.06 | Bromodichloromethane | 1 | 163.83 | ND | ND | ND | ND | ND | ND | ND | ND | ND | ND | ND | ND | ND | ND | 0.00040892 | Not Applicable | 0.00040892 | ND
| Sample 2 | ND | ND | ND | ND |  | 2 |  | ND | ND | ND | ND | ND | ND | ND | ND | ND | ND | ND | ND |  |  | 0.00040892 | Not Applicable
| Background | ND | ND | 0.06 | 0.06 |  | -- |  | -- | -- | -- | -- | -- | -- | -- | -- | -- | -- | -- | -- |  |  | -- | --
cis-1,3-Dichloropropene | Sample 1 | ND | ND | 0.06 | 0.06 | cis-1,3-Dichloropropene | 1 | 163.83 | ND | ND | ND | ND | ND | ND | ND | ND | ND | ND | ND | ND | ND | ND | 0.00040892 | Not Applicable | 0.00040892 | ND
cis-1,3-Dichloropropene | Sample 2 | ND | ND | ND | ND | cis-1,3-Dichloropropene | 2 |  | ND | ND | ND | ND | ND | ND | ND | ND | ND | ND | ND | ND |  |  | 0.00040892 | Not Applicable
cis-1,3-Dichloropropene | Background | ND | ND | 0.06 | 0.06 | cis-1,3-Dichloropropene | -- |  | -- | -- | -- | -- | -- | -- | -- | -- | -- | -- | -- | -- |  |  | -- | --
4-Methyl-2-pentanone | Sample 1 | ND | ND | 0.08 | 0.08 | 4-Methyl-2-pentanone | 1 | 100 | ND | ND | ND | ND | ND | ND | ND | ND | ND | ND | ND | ND | ND | ND | 0.0003328 | Not Applicable | 0.0003328 | ND
| Sample 2 | ND | ND | ND | ND |  | 2 |  | ND | ND | ND | ND | ND | ND | ND | ND | ND | ND | ND | ND |  |  | 0.0003328 | Not Applicable
| Background | ND | ND | 0.08 | 0.08 |  | -- |  | -- | -- | -- | -- | -- | -- | -- | -- | -- | -- | -- | -- |  |  | -- | --
Toluene | Sample 1 | 3 | 5 | -- | -- | Toluene | 1 | 92 | 3 | ND | 0.010333 | ND | 0.011256 | ND | 3.652e-07 | ND | 3.652e-07 | ND | 3.5115e-06 | ND | 4.9635e-07 | 4.7726e-06 | -- | Not Applicable | -- | -50%
| Sample 2 | ND | ND | ND | ND |  | 2 |  | 5 | ND | 0.017988 | ND | 0.019342 | ND | 6.2751e-07 | ND | 6.2751e-07 | ND | 6.0337e-06 | ND |  |  | -- | Not Applicable
| Background | 0.3 | 0.3 | -- | -- |  | -- |  | -- | -- | -- | -- | -- | -- | -- | -- | -- | -- | -- | -- |  |  | -- | --
Octane | Sample 1 | ND | ND | 0.04 | 0.04 | Octane | 1 | 114.23 | ND | ND | ND | ND | ND | ND | ND | ND | ND | ND | ND | ND | ND | ND | 0.00019008 | Not Applicable | 0.00019008 | ND
| Sample 2 | ND | ND | ND | ND |  | 2 |  | ND | ND | ND | ND | ND | ND | ND | ND | ND | ND | ND | ND |  |  | 0.00019008 | Not Applicable
| Background | ND | ND | 0.04 | 0.04 |  | -- |  | -- | -- | -- | -- | -- | -- | -- | -- | -- | -- | -- | -- |  |  | -- | --
trans-1,3-Dichloropropene | Sample 1 | ND | ND | 0.05 | 0.05 | trans-1,3-Dichloropropene | 1 | 110.97 | ND | ND | ND | ND | ND | ND | ND | ND | ND | ND | ND | ND | ND | ND | 0.00023082 | Not Applicable | 0.00023082 | ND
| Sample 2 | ND | ND | ND | ND |  | 2 |  | ND | ND | ND | ND | ND | ND | ND | ND | ND | ND | ND | ND |  |  | 0.00023082 | Not Applicable
| Background | ND | ND | 0.05 | 0.05 |  | -- |  | -- | -- | -- | -- | -- | -- | -- | -- | -- | -- | -- | -- |  |  | -- | --
Ethyl Methacrylate | Sample 1 | ND | ND | 0.07 | 0.07 | Ethyl Methacrylate | 1 | 114.14 | ND | ND | ND | ND | ND | ND | ND | ND | ND | ND | ND | ND | ND | ND | 0.00033238 | Not Applicable | 0.00033238 | ND
| Sample 2 | ND | ND | ND | ND |  | 2 |  | ND | ND | ND | ND | ND | ND | ND | ND | ND | ND | ND | ND |  |  | 0.00033238 | Not Applicable
| Background | ND | ND | 0.07 | 0.07 |  | -- |  | -- | -- | -- | -- | -- | -- | -- | -- | -- | -- | -- | -- |  |  | -- | --
1,1,2-Trichloroethane | Sample 1 | ND | ND | 0.05 | 0.05 | 1,1,2-Trichloroethane | 1 | 133 | ND | ND | ND | ND | ND | ND | ND | ND | ND | ND | ND | ND | ND | ND | 0.00027664 | Not Applicable | 0.00027664 | ND
| Sample 2 | ND | ND | ND | ND |  | 2 |  | ND | ND | ND | ND | ND | ND | ND | ND | ND | ND | ND | ND |  |  | 0.00027664 | Not Applicable
| Background | ND | ND | 0.05 | 0.05 |  | -- |  | -- | -- | -- | -- | -- | -- | -- | -- | -- | -- | -- | -- |  |  | -- | --
Tertrachloroethene | Sample 1 | ND | ND | 0.06 | 0.06 | Tertrachloroethene | 1 | 165.83 | ND | ND | ND | ND | ND | ND | ND | ND | ND | ND | ND | ND | ND | ND | 0.00041391 | Not Applicable | 0.00041391 | ND
| Sample 2 | ND | ND | ND | ND |  | 2 |  | ND | ND | ND | ND | ND | ND | ND | ND | ND | ND | ND | ND |  |  | 0.00041391 | Not Applicable
| Background | ND | ND | 0.06 | 0.06 |  | -- |  | -- | -- | -- | -- | -- | -- | -- | -- | -- | -- | -- | -- |  |  | -- | --
2-Hexanone | Sample 1 | ND | ND | 0.07 | 0.07 | 2-Hexanone | 1 | 100 | ND | ND | ND | ND | ND | ND | ND | ND | ND | ND | ND | ND | ND | ND | 0.0002912 | Not Applicable | 0.0002912 | ND
| Sample 2 | ND | ND | ND | ND |  | 2 |  | ND | ND | ND | ND | ND | ND | ND | ND | ND | ND | ND | ND |  |  | 0.0002912 | Not Applicable
| Background | ND | ND | 0.07 | 0.07 |  | -- |  | -- | -- | -- | -- | -- | -- | -- | -- | -- | -- | -- | -- |  |  | -- | --
Dibromochloromethane | Sample 1 | ND | ND | 0.06 | 0.06 | Dibromochloromethane | 1 | 208.21 | ND | ND | ND | ND | ND | ND | ND | ND | ND | ND | ND | ND | ND | ND | 0.00051969 | Not Applicable | 0.00051969 | ND
| Sample 2 | ND | ND | ND | ND |  | 2 |  | ND | ND | ND | ND | ND | ND | ND | ND | ND | ND | ND | ND |  |  | 0.00051969 | Not Applicable
| Background | ND | ND | 0.06 | 0.06 |  | -- |  | -- | -- | -- | -- | -- | -- | -- | -- | -- | -- | -- | -- |  |  | -- | --
1,2-Dibromoethane | Sample 1 | ND | ND | 0.05 | 0.05 | 1,2-Dibromoethane | 1 | 188 | ND | ND | ND | ND | ND | ND | ND | ND | ND | ND | ND | ND | ND | ND | 0.00039104 | Not Applicable | 0.00039104 | ND
| Sample 2 | ND | ND | ND | ND |  | 2 |  | ND | ND | ND | ND | ND | ND | ND | ND | ND | ND | ND | ND |  |  | 0.00039104 | Not Applicable
| Background | ND | ND | 0.05 | 0.05 |  | -- |  | -- | -- | -- | -- | -- | -- | -- | -- | -- | -- | -- | -- |  |  | -- | --
Chlorobenzene | Sample 1 | ND | ND | 0.05 | 0.05 | Chlorobenzene | 1 | 113 | ND | ND | ND | ND | ND | ND | ND | ND | ND | ND | ND | ND | ND | ND | 0.00023504 | Not Applicable | 0.00023504 | ND
| Sample 2 | ND | ND | ND | ND |  | 2 |  | ND | ND | ND | ND | ND | ND | ND | ND | ND | ND | ND | ND |  |  | 0.00023504 | Not Applicable
| Background | ND | ND | 0.05 | 0.05 |  | -- |  | -- | -- | -- | -- | -- | -- | -- | -- | -- | -- | -- | -- |  |  | -- | --
1,1,1,2-Tetrachloroethane | Sample 1 | ND | ND | 0.05 | 0.05 | 1,1,1,2-Tetrachloroethane | 1 | 167.85 | ND | ND | ND | ND | ND | ND | ND | ND | ND | ND | ND | ND | ND | ND | 0.00034913 | Not Applicable | 0.00034913 | ND
| Sample 2 | ND | ND | ND | ND |  | 2 |  | ND | ND | ND | ND | ND | ND | ND | ND | ND | ND | ND | ND |  |  | 0.00034913 | Not Applicable
| Background | ND | ND | 0.05 | 0.05 |  | -- |  | -- | -- | -- | -- | -- | -- | -- | -- | -- | -- | -- | -- |  |  | -- | --
Ethylbenzene | Sample 1 | 1 | 1 | -- | -- | Ethylbenzene | 1 | 106.17 | 1 | ND | 0.0022083 | ND | 0.0024056 | ND | 7.8045e-08 | ND | 7.8045e-08 | ND | 7.5043e-07 | ND | 7.7542e-08 | 7.4559e-07 | -- | Not Applicable | -- | 0%
| Sample 2 | ND | ND | ND | ND |  | 2 |  | 1 | ND | 0.0022083 | ND | 0.0023746 | ND | 7.7038e-08 | ND | 7.7038e-08 | ND | 7.4075e-07 | ND |  |  | -- | Not Applicable
| Background | 0.5 | 0.5 | -- | -- |  | -- |  | -- | -- | -- | -- | -- | -- | -- | -- | -- | -- | -- | -- |  |  | -- | --
m&p-Xylene | Sample 1 | 4 | 5 | -- | -- | m&p-Xylene | 1 | 106 | 4 | ND | 0.0088192 | ND | 0.009607 | ND | 3.1168e-07 | ND | 3.1168e-07 | ND | 2.9969e-06 | ND | 3.8658e-07 | 3.7172e-06 | -- | Not Applicable | -- | -22.22%
| Sample 2 | ND | ND | ND | ND |  | 2 |  | 5 | ND | 0.013229 | ND | 0.014225 | ND | 4.6149e-07 | ND | 4.6149e-07 | ND | 4.4374e-06 | ND |  |  | -- | Not Applicable
| Background | 2 | 2 | -- | -- |  | -- |  | -- | -- | -- | -- | -- | -- | -- | -- | -- | -- | -- | -- |  |  | -- | --
o-Xylene | Sample 1 | 4 | 5 | -- | -- | o-Xylene | 1 | 106 | 4 | ND | 0.0088192 | ND | 0.009607 | ND | 3.1168e-07 | ND | 3.1168e-07 | ND | 2.9969e-06 | ND | 3.8658e-07 | 3.7172e-06 | -- | Not Applicable | -- | -22.22%
| Sample 2 | ND | ND | ND | ND |  | 2 |  | 5 | ND | 0.013229 | ND | 0.014225 | ND | 4.6149e-07 | ND | 4.6149e-07 | ND | 4.4374e-06 | ND |  |  | -- | Not Applicable
| Background | 2 | 2 | -- | -- |  | -- |  | -- | -- | -- | -- | -- | -- | -- | -- | -- | -- | -- | -- |  |  | -- | --
Styrene | Sample 1 | 2 | 4 | -- | -- | Styrene | 1 | 104 | 2 | ND | 0.0086528 | ND | 0.0094257 | ND | 3.058e-07 | ND | 3.058e-07 | ND | 2.9404e-06 | ND | 4.5475e-07 | 4.3726e-06 | -- | Not Applicable | -- | -66.67%
| Sample 2 | ND | ND | ND | ND |  | 2 |  | 4 | ND | 0.017306 | ND | 0.018608 | ND | 6.0371e-07 | ND | 6.0371e-07 | ND | 5.8049e-06 | ND |  |  | -- | Not Applicable
| Background | ND | ND | 0.07 | 0.07 |  | -- |  | -- | -- | -- | -- | -- | -- | -- | -- | -- | -- | -- | -- |  |  | -- | --
Bromoform | Sample 1 | ND | ND | 0.05 | 0.05 | Bromoform | 1 | 252.73 | ND | ND | ND | ND | ND | ND | ND | ND | ND | ND | ND | ND | ND | ND | 0.00052568 | Not Applicable | 0.00052568 | ND
| Sample 2 | ND | ND | ND | ND |  | 2 |  | ND | ND | ND | ND | ND | ND | ND | ND | ND | ND | ND | ND |  |  | 0.00052568 | Not Applicable
| Background | ND | ND | 0.05 | 0.05 |  | -- |  | -- | -- | -- | -- | -- | -- | -- | -- | -- | -- | -- | -- |  |  | -- | --
Cumene | Sample 1 | ND | 0.2 | 0.04 | -- | Cumene | 1 | 120.19 | 0.02 | ND | 9.9998e-05 | ND | 0.00010893 | ND | 3.534e-09 | ND | 3.534e-09 | ND | 3.3981e-08 | ND | 1.9209e-08 | 1.847e-07 | -- | Not Applicable | -- | -163.6%
| Sample 2 | ND | ND | ND | ND |  | 2 |  | 0.2 | ND | 0.00099998 | ND | 0.0010752 | ND | 3.4884e-08 | ND | 3.4884e-08 | ND | 3.3543e-07 | ND |  |  | -- | Not Applicable
| Background | ND | ND | 0.04 | 0.04 |  | -- |  | -- | -- | -- | -- | -- | -- | -- | -- | -- | -- | -- | -- |  |  | -- | --
1,1,2,2-Tetrachloroethane | Sample 1 | ND | ND | 0.05 | 0.05 | 1,1,2,2-Tetrachloroethane | 1 | 168 | ND | ND | ND | ND | ND | ND | ND | ND | ND | ND | ND | ND | ND | ND | 0.00034944 | Not Applicable | 0.00034944 | ND
| Sample 2 | ND | ND | ND | ND |  | 2 |  | ND | ND | ND | ND | ND | ND | ND | ND | ND | ND | ND | ND |  |  | 0.00034944 | Not Applicable
| Background | ND | ND | 0.05 | 0.05 |  | -- |  | -- | -- | -- | -- | -- | -- | -- | -- | -- | -- | -- | -- |  |  | -- | --
1,2,3-Trichloropropane | Sample 1 | ND | ND | 0.08 | 0.08 | 1,2,3-Trichloropropane | 1 | 147.43 | ND | ND | ND | ND | ND | ND | ND | ND | ND | ND | ND | ND | ND | ND | 0.00049065 | Not Applicable | 0.00049065 | ND
| Sample 2 | ND | ND | ND | ND |  | 2 |  | ND | ND | ND | ND | ND | ND | ND | ND | ND | ND | ND | ND |  |  | 0.00049065 | Not Applicable
| Background | ND | ND | 0.08 | 0.08 |  | -- |  | -- | -- | -- | -- | -- | -- | -- | -- | -- | -- | -- | -- |  |  | -- | --
Bromobenzene | Sample 1 | ND | ND | 0.06 | 0.06 | Bromobenzene | 1 | 157.01 | ND | ND | ND | ND | ND | ND | ND | ND | ND | ND | ND | ND | ND | ND | 0.0003919 | Not Applicable | 0.0003919 | ND
| Sample 2 | ND | ND | ND | ND |  | 2 |  | ND | ND | ND | ND | ND | ND | ND | ND | ND | ND | ND | ND |  |  | 0.0003919 | Not Applicable
| Background | ND | ND | 0.06 | 0.06 |  | -- |  | -- | -- | -- | -- | -- | -- | -- | -- | -- | -- | -- | -- |  |  | -- | --
4-Ethyltoluene | Sample 1 | 0.3 | 0.4 | -- | -- | 4-Ethyltoluene | 1 | 120.19 | 0.3 | ND | 0.0015 | ND | 0.001634 | ND | 5.3011e-08 | ND | 5.3011e-08 | ND | 5.0972e-07 | ND | 6.139e-08 | 5.9029e-07 | -- | Not Applicable | -- | -28.57%
| Sample 2 | ND | ND | ND | ND |  | 2 |  | 0.4 | ND | 0.002 | ND | 0.0021505 | ND | 6.9769e-08 | ND | 6.9769e-08 | ND | 6.7086e-07 | ND |  |  | -- | Not Applicable
| Background | ND | ND | 0.06 | 0.06 |  | -- |  | -- | -- | -- | -- | -- | -- | -- | -- | -- | -- | -- | -- |  |  | -- | --
1,3,5-Trimethylbenzene | Sample 1 | 0.3 | 0.4 | -- | -- | 1,3,5-Trimethylbenzene | 1 | 120 | 0.3 | ND | 0.0014976 | ND | 0.0016314 | ND | 5.2927e-08 | ND | 5.2927e-08 | ND | 5.0891e-07 | ND | 6.1293e-08 | 5.8935e-07 | -- | Not Applicable | -- | -28.57%
| Sample 2 | ND | ND | ND | ND |  | 2 |  | 0.4 | ND | 0.0019968 | ND | 0.0021471 | ND | 6.9659e-08 | ND | 6.9659e-08 | ND | 6.6979e-07 | ND |  |  | -- | Not Applicable
| Background | ND | ND | 0.05 | 0.05 |  | -- |  | -- | -- | -- | -- | -- | -- | -- | -- | -- | -- | -- | -- |  |  | -- | --
Alpha Methyl Styrene | Sample 1 | ND | ND | 0.06 | 0.06 | Alpha Methyl Styrene | 1 | 118.18 | ND | ND | ND | ND | ND | ND | ND | ND | ND | ND | ND | ND | ND | ND | 0.00029498 | Not Applicable | 0.00029498 | ND
| Sample 2 | ND | ND | ND | ND |  | 2 |  | ND | ND | ND | ND | ND | ND | ND | ND | ND | ND | ND | ND |  |  | 0.00029498 | Not Applicable
| Background | ND | ND | 0.06 | 0.06 |  | -- |  | -- | -- | -- | -- | -- | -- | -- | -- | -- | -- | -- | -- |  |  | -- | --
1,2,4-Trimethylbenzene | Sample 1 | 1 | 1 | -- | -- | 1,2,4-Trimethylbenzene | 1 | 120 | 1 | ND | 0.002496 | ND | 0.002719 | ND | 8.8212e-08 | ND | 8.8212e-08 | ND | 8.4819e-07 | ND | 8.7642e-08 | 8.4272e-07 | -- | Not Applicable | -- | 0%
| Sample 2 | ND | ND | ND | ND |  | 2 |  | 1 | ND | 0.002496 | ND | 0.0026839 | ND | 8.7073e-08 | ND | 8.7073e-08 | ND | 8.3724e-07 | ND |  |  | -- | Not Applicable
| Background | 0.5 | 0.5 | -- | -- |  | -- |  | -- | -- | -- | -- | -- | -- | -- | -- | -- | -- | -- | -- |  |  | -- | --
1,3-Dichlorobenzene | Sample 1 | ND | ND | 0.07 | 0.07 | 1,3-Dichlorobenzene | 1 | 147 | ND | ND | ND | ND | ND | ND | ND | ND | ND | ND | ND | ND | ND | ND | 0.00042806 | Not Applicable | 0.00042806 | ND
| Sample 2 | ND | ND | ND | ND |  | 2 |  | ND | ND | ND | ND | ND | ND | ND | ND | ND | ND | ND | ND |  |  | 0.00042806 | Not Applicable
| Background | ND | ND | 0.07 | 0.07 |  | -- |  | -- | -- | -- | -- | -- | -- | -- | -- | -- | -- | -- | -- |  |  | -- | --
1,4-Dichlorobenzene | Sample 1 | ND | ND | 0.07 | 0.07 | 1,4-Dichlorobenzene | 1 | 147 | ND | ND | ND | ND | ND | ND | ND | ND | ND | ND | ND | ND | ND | ND | 0.00042806 | Not Applicable | 0.00042806 | ND
| Sample 2 | ND | ND | ND | ND |  | 2 |  | ND | ND | ND | ND | ND | ND | ND | ND | ND | ND | ND | ND |  |  | 0.00042806 | Not Applicable
| Background | ND | ND | 0.07 | 0.07 |  | -- |  | -- | -- | -- | -- | -- | -- | -- | -- | -- | -- | -- | -- |  |  | -- | --
Benzylchloride | Sample 1 | ND | ND | 0.05 | 0.05 | Benzylchloride | 1 | 127 | ND | ND | ND | ND | ND | ND | ND | ND | ND | ND | ND | ND | ND | ND | 0.00026416 | Not Applicable | 0.00026416 | ND
| Sample 2 | ND | ND | ND | ND |  | 2 |  | ND | ND | ND | ND | ND | ND | ND | ND | ND | ND | ND | ND |  |  | 0.00026416 | Not Applicable
| Background | ND | ND | 0.05 | 0.05 |  | -- |  | -- | -- | -- | -- | -- | -- | -- | -- | -- | -- | -- | -- |  |  | -- | --
1,2-Dichlorobenzene | Sample 1 | ND | ND | 0.08 | 0.08 | 1,2-Dichlorobenzene | 1 | 147 | ND | ND | ND | ND | ND | ND | ND | ND | ND | ND | ND | ND | ND | ND | 0.00048922 | Not Applicable | 0.00048922 | ND
| Sample 2 | ND | ND | ND | ND |  | 2 |  | ND | ND | ND | ND | ND | ND | ND | ND | ND | ND | ND | ND |  |  | 0.00048922 | Not Applicable
| Background | ND | ND | 0.08 | 0.08 |  | -- |  | -- | -- | -- | -- | -- | -- | -- | -- | -- | -- | -- | -- |  |  | -- | --
Hexachlorethane | Sample 1 | ND | ND | 0.06 | 0.06 | Hexachlorethane | 1 | 236.74 | ND | ND | ND | ND | ND | ND | ND | ND | ND | ND | ND | ND | ND | ND | 0.0005909 | Not Applicable | 0.0005909 | ND
| Sample 2 | ND | ND | ND | ND |  | 2 |  | ND | ND | ND | ND | ND | ND | ND | ND | ND | ND | ND | ND |  |  | 0.0005909 | Not Applicable
| Background | ND | ND | 0.06 | 0.06 |  | -- |  | -- | -- | -- | -- | -- | -- | -- | -- | -- | -- | -- | -- |  |  | -- | --
1,2,4-Trichlorobenzene | Sample 1 | ND | ND | 0.17 | 0.17 | 1,2,4-Trichlorobenzene | 1 | 181 | ND | ND | ND | ND | ND | ND | ND | ND | ND | ND | ND | ND | ND | ND | 0.00128 | Not Applicable | 0.00128 | ND
| Sample 2 | ND | ND | ND | ND |  | 2 |  | ND | ND | ND | ND | ND | ND | ND | ND | ND | ND | ND | ND |  |  | 0.00128 | Not Applicable
| Background | ND | ND | 0.17 | 0.17 |  | -- |  | -- | -- | -- | -- | -- | -- | -- | -- | -- | -- | -- | -- |  |  | -- | --
Hexachlorobutadiene | Sample 1 | ND | ND | 0.07 | 0.07 | Hexachlorobutadiene | 1 | 261 | ND | ND | ND | ND | ND | ND | ND | ND | ND | ND | ND | ND | ND | ND | 0.00076003 | Not Applicable | 0.00076003 | ND
| Sample 2 | ND | ND | ND | ND |  | 2 |  | ND | ND | ND | ND | ND | ND | ND | ND | ND | ND | ND | ND |  |  | 0.00076003 | Not Applicable
| Background | ND | ND | 0.07 | 0.07 |  | -- |  | -- | -- | -- | -- | -- | -- | -- | -- | -- | -- | -- | -- |  |  | -- | --
VOC Tentatively Identified Compounds | [5 empty] | VOC Tentatively Identified Compounds
Pollutant | Sample ID | Sample Speciation |  | Detection Limits |  | Pollutant | Run Number | Molecular Weight (g/gmol) | Sample Speciation with Detection Limits (SSDL) (ppbv)a |  | Background Corrected Concentration (BCC) (mg/m3)b |  | Dilution Corrected Concentration (DCC)c |  | Quantity of Pollutant Emitted (QPE) (lb)d |  | Emission Factor (lb/item)e |  | Emission Factor (lb/lb NEW)f |  | Average Emission Factor |  | Detection Limit Based Concentration (mg/m3)g |  | Minimum Detection Limit Based Concentration (mg/m3)
|  | Run 1 | Run 2 | Run 1 | Run 2
|  | (ppbv) | (ppbv) | (ppbv) | (ppbv) |  |  |  | Sample 1 | Sample 2 | Sample 1 | Sample 2 | Sample 1 | Sample 2 | Sample 1 | Sample 2 | Sample 1 | Sample 2 | Sample 1 | Sample 2 | (lb/item) | (lb/lb NEW) | Sample 1 | Sample 2
Carbonyl sulfide | Sample 1 | 37 | 32 | -- | -- | Carbonyl sulfide | 1 | 60.0704 | 37 | ND | 0.09246 | ND | 0.10072 | ND | 3.2677e-06 | ND | 3.2677e-06 | ND | 3.142e-05 | ND | 3.0286e-06 | 2.9122e-05 | -- | Not Applicable | --
| Sample 2 | ND | ND | ND | ND |  | 2 |  | 32 | ND | 0.079966 | ND | 0.085985 | ND | 2.7896e-06 | ND | 2.7896e-06 | ND | 2.6823e-05 | ND |  |  | -- | Not Applicable
| Background | ND | ND | ND | ND |  | -- |  | -- | -- | -- | -- | -- | -- | -- | -- | -- | -- | -- | -- |  |  | -- | --
Furan | Sample 1 | ND | 2 | ND | -- | Furan | 1 | 68.075 | ND | ND | ND | ND | ND | ND | ND | ND | ND | ND | ND | ND | 1.9758e-07 | 1.8998e-06 | -- | Not Applicable | --
| Sample 2 | ND | ND | ND | ND |  | 2 |  | 2 | ND | 0.0056638 | ND | 0.0060902 | ND | 1.9758e-07 | ND | 1.9758e-07 | ND | 1.8998e-06 | ND |  |  | -- | Not Applicable
| Background | ND | ND | ND | ND |  | -- |  | -- | -- | -- | -- | -- | -- | -- | -- | -- | -- | -- | -- |  |  | -- | --
Silanol, trimethyl- | Sample 1 | ND | 2 | ND | -- | Silanol, trimethyl- | 1 | 90.1974 | ND | ND | ND | ND | ND | ND | ND | ND | ND | ND | ND | ND | 2.6179e-07 | 2.5172e-06 | -- | Not Applicable | --
| Sample 2 | ND | ND | ND | ND |  | 2 |  | 2 | ND | 0.0075044 | ND | 0.0080693 | ND | 2.6179e-07 | ND | 2.6179e-07 | ND | 2.5172e-06 | ND |  |  | -- | Not Applicable
| Background | ND | ND | ND | ND |  | -- |  | -- | -- | -- | -- | -- | -- | -- | -- | -- | -- | -- | -- |  |  | -- | --
Ethanol | Sample 1 | 5 | 2 | ND | -- | Ethanol | 1 | 46.0688 | 5 | ND | 0 | ND | 0 | ND | 0 | ND | 0 | ND | 0 | ND | 0 | 0 | -- | Not Applicable | --
| Sample 2 | ND | ND | ND | ND |  | 2 |  | 2 | ND | 0 | ND | 0 | ND | 0 | ND | 0 | ND | 0 | ND |  |  | -- | Not Applicable
| Background | 6 | 6 | ND | ND |  | -- |  | -- | -- | -- | -- | -- | -- | -- | -- | -- | -- | -- | -- |  |  | -- | --
a If the corresponding sample speciation value does not = "ND" or all active sample speciation values = "ND," Sample Speciation with Detection Limits (SSDL) = Sample Speciation. Otherwise, (i.e., if the corresponding sample speciation value = "ND" and
at least one of the active sample speciation values does not = "ND," Sample Speciation with Detection Limits (SSDL) = 0.5 * Detection Limit.
b Background Corrected Concentration (BCC) = Test Concentration - Background Concentration
c Dilution-Corrected Concentration (DCC) = BCC / Dilution Correction Factor
d Quantity of Pollutant Emitted (QPE) =BDCC * Initial Plume Volume
e Emission Factor = QPE / No. of Items
f Emission Factor = QPE / Net Explosive Weight
g If Average Emission Factor = "ND", Minimum Detection Limit Based Concentration = Test Minimum DL in mg/m3
Note on D10: Kaobrian: RUN 1 BKGD
Note on D11: Kaobrian: RUN 2 BKGD

## Hydrocarbons
Hydrocarbon Data and Emission Factor Calculations
C868 - M821 81-MM High-Explosive (HE) Cartridge
Test Run Number | 1 | 2 | Background
Number of Items Tested | 1 | 1 | 0
Net Explosive Weight for All Items (lb) | 0.104 | 0.104 | 0
Initial Plume Volume (m3) | 14.716 | 14.716 | 14.716
Dilution Correction Factor | 0.918 | 0.93 | NA
Is Sample 1 Active? | Yes | Yes | Yes
Is Sample 2 Active? | No | No | Yes
Pollutant | Sample ID | Sample Speciation |  | Detection Limits |  | Pollutant | Run Number | Molecular Weight (g/gmol) | Sample Speciation with Detection Limits (SSDL) (ppbv)a |  | Background Corrected Concentration (BCC) (mg/m3)b |  | Dilution Corrected Concentration (DCC)c |  | Quantity of Pollutant Emitted (QPE) (lb)d |  | Emission Factor (lb/item)e |  | Emission Factor (lb/lb NEW)f |  | Average Emission Factor |  | Detection Limit Based Concentration (mg/m3)g |  | Minimum Detection Limit Based Concentration (mg/m3) | Test Concentration Relative Percent Difference
|  | Run 1 | Run 2 | Run 1 | Run 2
|  | (ppbv) | (ppbv) | (ppbv) | (ppbv) |  |  |  | Sample 1 | Sample 2 | Sample 1 | Sample 2 | Sample 1 | Sample 2 | Sample 1 | Sample 2 | Sample 1 | Sample 2 | Sample 1 | Sample 2 | (lb/item) | (lb/lb NEW) | Sample 1 | Sample 2
Methane | Sample 1 | 3100 | 3400 | -- | -- | Methane | 1 | 16.04 | 3100 | ND | 0.73399 | ND | 0.79955 | ND | 2.594e-05 | ND | 2.594e-05 | ND | 0.00024942 | ND | 2.9264e-05 | 0.00028139 | -- | Not Applicable | -- | -9.231%
| Sample 2 | ND | ND | ND | ND |  | 2 |  | 3400 | ND | 0.93417 | ND | 1.0045 | ND | 3.2589e-05 | ND | 3.2589e-05 | ND | 0.00031335 | ND |  |  | -- | Not Applicable
| Background | 2000 | 2000 | -- | -- |  | -- |  | -- | -- | -- | -- | -- | -- | -- | -- | -- | -- | -- | -- |  |  | -- | --
Ethylene | Sample 1 | 162 | 185 | -- | -- | Ethylene | 1 | 28.05 | 162 | ND | 0.18903 | ND | 0.20592 | ND | 6.6807e-06 | ND | 6.6807e-06 | ND | 6.4238e-05 | ND | 7.1057e-06 | 6.8324e-05 | -- | Not Applicable | -- | -13.26%
| Sample 2 | ND | ND | ND | ND |  | 2 |  | 185 | ND | 0.21587 | ND | 0.23212 | ND | 7.5308e-06 | ND | 7.5308e-06 | ND | 7.2411e-05 | ND |  |  | -- | Not Applicable
| Background | ND | ND | 25 | 25 |  | -- |  | -- | -- | -- | -- | -- | -- | -- | -- | -- | -- | -- | -- |  |  | -- | --
Acetylene | Sample 1 | 151 | 108 | -- | -- | Acetylene | 1 | 26.04 | 151 | ND | 0.16357 | ND | 0.17818 | ND | 5.7809e-06 | ND | 5.7809e-06 | ND | 5.5585e-05 | ND | 4.9311e-06 | 4.7414e-05 | -- | Not Applicable | -- | 33.2%
| Sample 2 | ND | ND | ND | ND |  | 2 |  | 108 | ND | 0.11699 | ND | 0.1258 | ND | 4.0813e-06 | ND | 4.0813e-06 | ND | 3.9243e-05 | ND |  |  | -- | Not Applicable
| Background | ND | ND | 24 | 24 |  | -- |  | -- | -- | -- | -- | -- | -- | -- | -- | -- | -- | -- | -- |  |  | -- | --
Ethane | Sample 1 | ND | ND | 24 | 25 | Ethane | 1 | 30.07 | ND | ND | ND | ND | ND | ND | ND | ND | ND | ND | ND | ND | ND | ND | 0.030022 | Not Applicable | 0.030022 | ND
| Sample 2 | ND | ND | ND | ND |  | 2 |  | ND | ND | ND | ND | ND | ND | ND | ND | ND | ND | ND | ND |  |  | 0.031273 | Not Applicable
| Background | ND | ND | 24 | 24 |  | -- |  | -- | -- | -- | -- | -- | -- | -- | -- | -- | -- | -- | -- |  |  | -- | --
Propylene | Sample 1 | ND | ND | 24 | 25 | Propylene | 1 | 42.08 | ND | ND | ND | ND | ND | ND | ND | ND | ND | ND | ND | ND | ND | ND | 0.042013 | Not Applicable | 0.042013 | ND
| Sample 2 | ND | ND | ND | ND |  | 2 |  | ND | ND | ND | ND | ND | ND | ND | ND | ND | ND | ND | ND |  |  | 0.043763 | Not Applicable
| Background | ND | ND | 24 | 24 |  | -- |  | -- | -- | -- | -- | -- | -- | -- | -- | -- | -- | -- | -- |  |  | -- | --
Propane | Sample 1 | ND | ND | 24 | 25 | Propane | 1 | 44.1 | ND | ND | ND | ND | ND | ND | ND | ND | ND | ND | ND | ND | ND | ND | 0.044029 | Not Applicable | 0.044029 | ND
| Sample 2 | ND | ND | ND | ND |  | 2 |  | ND | ND | ND | ND | ND | ND | ND | ND | ND | ND | ND | ND |  |  | 0.045864 | Not Applicable
| Background | ND | ND | 24 | 24 |  | -- |  | -- | -- | -- | -- | -- | -- | -- | -- | -- | -- | -- | -- |  |  | -- | --
Propyne | Sample 1 | ND | ND | 24 | 25 | Propyne | 1 | 39.1 | ND | ND | ND | ND | ND | ND | ND | ND | ND | ND | ND | ND | ND | ND | 0.039037 | Not Applicable | 0.039037 | ND
| Sample 2 | ND | ND | ND | ND |  | 2 |  | ND | ND | ND | ND | ND | ND | ND | ND | ND | ND | ND | ND |  |  | 0.040664 | Not Applicable
| Background | ND | ND | 24 | 24 |  | -- |  | -- | -- | -- | -- | -- | -- | -- | -- | -- | -- | -- | -- |  |  | -- | --
Isobutane | Sample 1 | ND | ND | 23 | 25 | Isobutane | 1 | 58.12 | ND | ND | ND | ND | ND | ND | ND | ND | ND | ND | ND | ND | ND | ND | 0.055609 | Not Applicable | 0.055609 | ND
| Sample 2 | ND | ND | ND | ND |  | 2 |  | ND | ND | ND | ND | ND | ND | ND | ND | ND | ND | ND | ND |  |  | 0.060445 | Not Applicable
| Background | ND | ND | 23 | 23 |  | -- |  | -- | -- | -- | -- | -- | -- | -- | -- | -- | -- | -- | -- |  |  | -- | --
Isobutylene | Sample 1 | ND | ND | 25 | 25 | Isobutylene | 1 | 56.1072 | ND | ND | ND | ND | ND | ND | ND | ND | ND | ND | ND | ND | ND | ND | 0.058351 | Not Applicable | 0.058351 | ND
| Sample 2 | ND | ND | ND | ND |  | 2 |  | ND | ND | ND | ND | ND | ND | ND | ND | ND | ND | ND | ND |  |  | 0.058351 | Not Applicable
| Background | ND | ND | 25 | 25 |  | -- |  | -- | -- | -- | -- | -- | -- | -- | -- | -- | -- | -- | -- |  |  | -- | --
1,3-Butadiene | Sample 1 | ND | ND | 25 | 25 | 1,3-Butadiene | 1 | 54.0914 | ND | ND | ND | ND | ND | ND | ND | ND | ND | ND | ND | ND | ND | ND | 0.056255 | Not Applicable | 0.056255 | ND
| Sample 2 | ND | ND | ND | ND |  | 2 |  | ND | ND | ND | ND | ND | ND | ND | ND | ND | ND | ND | ND |  |  | 0.056255 | Not Applicable
| Background | ND | ND | 25 | 25 |  | -- |  | -- | -- | -- | -- | -- | -- | -- | -- | -- | -- | -- | -- |  |  | -- | --
Butane | Sample 1 | ND | ND | 23 | 23 | Butane | 1 | 58.123 | ND | ND | ND | ND | ND | ND | ND | ND | ND | ND | ND | ND | ND | ND | 0.055612 | Not Applicable | 0.055612 | ND
| Sample 2 | ND | ND | ND | ND |  | 2 |  | ND | ND | ND | ND | ND | ND | ND | ND | ND | ND | ND | ND |  |  | 0.055612 | Not Applicable
| Background | ND | ND | 25 | 25 |  | -- |  | -- | -- | -- | -- | -- | -- | -- | -- | -- | -- | -- | -- |  |  | -- | --
cis-butene | Sample 1 | ND | ND | 24 | 25 | cis-butene | 1 | 56.12 | ND | ND | ND | ND | ND | ND | ND | ND | ND | ND | ND | ND | ND | ND | 0.05603 | Not Applicable | 0.05603 | ND
| Sample 2 | ND | ND | ND | ND |  | 2 |  | ND | ND | ND | ND | ND | ND | ND | ND | ND | ND | ND | ND |  |  | 0.058365 | Not Applicable
| Background | ND | ND | 24 | 24 |  | -- |  | -- | -- | -- | -- | -- | -- | -- | -- | -- | -- | -- | -- |  |  | -- | --
1-Butyne | Sample 1 | ND | ND | 25 | 24 | 1-Butyne | 1 | 54.09 | ND | ND | ND | ND | ND | ND | ND | ND | ND | ND | ND | ND | ND | ND | 0.056254 | Not Applicable | 0.054003 | ND
| Sample 2 | ND | ND | ND | ND |  | 2 |  | ND | ND | ND | ND | ND | ND | ND | ND | ND | ND | ND | ND |  |  | 0.054003 | Not Applicable
| Background | ND | ND | 25 | 25 |  | -- |  | -- | -- | -- | -- | -- | -- | -- | -- | -- | -- | -- | -- |  |  | -- | --
trans-Butene | Sample 1 | ND | ND | 25 | 25 | trans-Butene | 1 | 56.12 | ND | ND | ND | ND | ND | ND | ND | ND | ND | ND | ND | ND | ND | ND | 0.058365 | Not Applicable | 0.058365 | ND
| Sample 2 | ND | ND | ND | ND |  | 2 |  | ND | ND | ND | ND | ND | ND | ND | ND | ND | ND | ND | ND |  |  | 0.058365 | Not Applicable
| Background | ND | ND | 25 | 25 |  | -- |  | -- | -- | -- | -- | -- | -- | -- | -- | -- | -- | -- | -- |  |  | -- | --
2-Butyne | Sample 1 | ND | ND | 24 | 25 | 2-Butyne | 1 | 54.09 | ND | ND | ND | ND | ND | ND | ND | ND | ND | ND | ND | ND | ND | ND | 0.054003 | Not Applicable | 0.054003 | ND
| Sample 2 | ND | ND | ND | ND |  | 2 |  | ND | ND | ND | ND | ND | ND | ND | ND | ND | ND | ND | ND |  |  | 0.056254 | Not Applicable
| Background | ND | ND | 24 | 24 |  | -- |  | -- | -- | -- | -- | -- | -- | -- | -- | -- | -- | -- | -- |  |  | -- | --
n-Pentane | Sample 1 | ND | ND | 24 | 25 | n-Pentane | 1 | 72.15 | ND | ND | ND | ND | ND | ND | ND | ND | ND | ND | ND | ND | ND | ND | 0.072035 | Not Applicable | 0.072035 | ND
| Sample 2 | ND | ND | ND | ND |  | 2 |  | ND | ND | ND | ND | ND | ND | ND | ND | ND | ND | ND | ND |  |  | 0.075036 | Not Applicable
| Background | ND | ND | 24 | 24 |  | -- |  | -- | -- | -- | -- | -- | -- | -- | -- | -- | -- | -- | -- |  |  | -- | --
n-Hexane | Sample 1 | ND | ND | 22 | 25 | n-Hexane | 1 | 86.18 | ND | ND | ND | ND | ND | ND | ND | ND | ND | ND | ND | ND | ND | ND | 0.078872 | Not Applicable | 0.078872 | ND
| Sample 2 | ND | ND | ND | ND |  | 2 |  | ND | ND | ND | ND | ND | ND | ND | ND | ND | ND | ND | ND |  |  | 0.089627 | Not Applicable
| Background | ND | ND | 22 | 22 |  | -- |  | -- | -- | -- | -- | -- | -- | -- | -- | -- | -- | -- | -- |  |  | -- | --
a If the corresponding sample speciation value does not = "ND" or all active sample speciation values = "ND," Sample Speciation with Detection Limits (SSDL) = Sample Speciation. Otherwise, (i.e., if the corresponding sample speciation value = "ND" and
at least one of the active sample speciation values does not = "ND," Sample Speciation with Detection Limits (SSDL) = 0.5 * Detection Limit.
b Background Corrected Concentration (BCC) = Test Concentration - Background Concentration
c Dilution-Corrected Concentration (DCC) = BCC / Dilution Correction Factor
d Quantity of Pollutant Emitted (QPE) =BDCC * Initial Plume Volume
e Emission Factor = QPE / No. of Items
f Emission Factor = QPE / Net Explosive Weight
g If Average Emission Factor = "ND", Minimum Detection Limit Based Concentration = Test Minimum DL in mg/m3
Note on C18: Kaobrian: AEC spreadsheet has 1970, but analytical results = 2000
Note on D10: Kaobrian: RUN 1 BKGD
Note on D11: Kaobrian: RUN 2 BKGD

## SVOC & SVOC TICs
SVOC Data and Emission Factor Calculations
C868 - M821 81-MM High-Explosive (HE) Cartridge
Test Run Number | 1 | 2 | Background
Number of Items Tested | 1 | 1 | 0
Net Explosive Weight for All Items (lb) | 0.104 | 0.104 | 0
Initial Plume Volume (m3) | 14.716 | 14.716 | 14.716
Dilution Correction Factor | 0.918 | 0.93 | NA
Is Sample 1 Active? | Yes | Yes | Yes
Is Sample 2 Active? | No | No | Yes
SVOC Sample Volume Corrected to Standard Conditions (m3)
Sample 1 | 0.57473 | 0.56741
Sample 2 | NA | NA
Background | 0.54951 | 0.54951
Pollutant | Sample ID | Sample Speciation (ug) |  | Detection Limits (ug) |  | Pollutant | Run Number | Sample Speciation with Detection Limits (SSDL) (ug)a |  | Background Corrected Concentration (BCC) (mg/m3)b |  | Dilution Corrected Concentration (DCC) (mg/m3)c |  | Quantity of Pollutant Emitted (QPE) (lb)d |  | Emission Factor (lb/item)e |  | Emission Factor (lb/lb NEW)f |  | Average Emission Factor |  | Detection Limit Based Concentration (mg/m3)g |  | Minimum Detection Limit Based Concentration (mg/m3) | Test Concentration Relative Percent Difference
|  | Run 1 | Run 2 | Run 1 | Run 2 |  |  | Sample 1 | Sample 2 | Sample 1 | Sample 2 | Sample 1 | Sample 2 | Sample 1 | Sample 2 | Sample 1 | Sample 2 | Sample 1 | Sample 2 | (lb/item) | (lb/lb NEW) | Sample 1 | Sample 2
N-nitrosodimethylamine | Sample 1 | ND | ND | 10 | 10 | N-nitrosodimethylamine | 1 | ND | ND | ND | ND | ND | ND | ND | ND | ND | ND | ND | ND | ND | ND | 0.017399 | Not Applicable | 0.017399 | ND
| Sample 2 | ND | ND | ND | ND |  | 2 | ND | ND | ND | ND | ND | ND | ND | ND | ND | ND | ND | ND |  |  | 0.017624 | Not Applicable
| Background | ND | ND | 10 | 10 |  | -- | -- | -- | -- | -- | -- | -- | -- | -- | -- | -- | -- | -- |  |  | -- | --
Bis(2-chloroethyl)ether | Sample 1 | ND | ND | 10 | 10 | Bis(2-chloroethyl)ether | 1 | ND | ND | ND | ND | ND | ND | ND | ND | ND | ND | ND | ND | ND | ND | 0.017399 | Not Applicable | 0.017399 | ND
| Sample 2 | ND | ND | ND | ND |  | 2 | ND | ND | ND | ND | ND | ND | ND | ND | ND | ND | ND | ND |  |  | 0.017624 | Not Applicable
| Background | ND | ND | 10 | 10 |  | -- | -- | -- | -- | -- | -- | -- | -- | -- | -- | -- | -- | -- |  |  | -- | --
Phenol | Sample 1 | ND | 5.2 | 10 | -- | Phenol | 1 | 5 | ND | 0.0086997 | ND | 0.0094768 | ND | 3.0746e-07 | ND | 3.0746e-07 | ND | 2.9563e-06 | ND | 3.1358e-07 | 3.0152e-06 | -- | Not Applicable | -- | -5.203%
| Sample 2 | ND | ND | ND | ND |  | 2 | 5.2 | ND | 0.0091645 | ND | 0.0098543 | ND | 3.197e-07 | ND | 3.197e-07 | ND | 3.0741e-06 | ND |  |  | -- | Not Applicable
| Background | ND | ND | 10 | 10 |  | -- | -- | -- | -- | -- | -- | -- | -- | -- | -- | -- | -- | -- |  |  | -- | --
2-chlorophenol | Sample 1 | ND | ND | 10 | 10 | 2-chlorophenol | 1 | ND | ND | ND | ND | ND | ND | ND | ND | ND | ND | ND | ND | ND | ND | 0.017399 | Not Applicable | 0.017399 | ND
| Sample 2 | ND | ND | ND | ND |  | 2 | ND | ND | ND | ND | ND | ND | ND | ND | ND | ND | ND | ND |  |  | 0.017624 | Not Applicable
| Background | ND | ND | 10 | 10 |  | -- | -- | -- | -- | -- | -- | -- | -- | -- | -- | -- | -- | -- |  |  | -- | --
1,3-dichlorobenzene | Sample 1 | ND | ND | 10 | 10 | 1,3-dichlorobenzene | 1 | ND | ND | ND | ND | ND | ND | ND | ND | ND | ND | ND | ND | ND | ND | 0.017399 | Not Applicable | 0.017399 | ND
| Sample 2 | ND | ND | ND | ND |  | 2 | ND | ND | ND | ND | ND | ND | ND | ND | ND | ND | ND | ND |  |  | 0.017624 | Not Applicable
| Background | ND | ND | 10 | 10 |  | -- | -- | -- | -- | -- | -- | -- | -- | -- | -- | -- | -- | -- |  |  | -- | --
1,4-dichlorobenzene | Sample 1 | ND | ND | 10 | 10 | 1,4-dichlorobenzene | 1 | ND | ND | ND | ND | ND | ND | ND | ND | ND | ND | ND | ND | ND | ND | 0.017399 | Not Applicable | 0.017399 | ND
| Sample 2 | ND | ND | ND | ND |  | 2 | ND | ND | ND | ND | ND | ND | ND | ND | ND | ND | ND | ND |  |  | 0.017624 | Not Applicable
| Background | ND | ND | 10 | 10 |  | -- | -- | -- | -- | -- | -- | -- | -- | -- | -- | -- | -- | -- |  |  | -- | --
1,2-dichlorobenzene | Sample 1 | ND | ND | 10 | 10 | 1,2-dichlorobenzene | 1 | ND | ND | ND | ND | ND | ND | ND | ND | ND | ND | ND | ND | ND | ND | 0.017399 | Not Applicable | 0.017399 | ND
| Sample 2 | ND | ND | ND | ND |  | 2 | ND | ND | ND | ND | ND | ND | ND | ND | ND | ND | ND | ND |  |  | 0.017624 | Not Applicable
| Background | ND | ND | 10 | 10 |  | -- | -- | -- | -- | -- | -- | -- | -- | -- | -- | -- | -- | -- |  |  | -- | --
Benzyl alcohol | Sample 1 | ND | ND | 10 | 10 | Benzyl alcohol | 1 | ND | ND | ND | ND | ND | ND | ND | ND | ND | ND | ND | ND | ND | ND | 0.017399 | Not Applicable | 0.017399 | ND
| Sample 2 | ND | ND | ND | ND |  | 2 | ND | ND | ND | ND | ND | ND | ND | ND | ND | ND | ND | ND |  |  | 0.017624 | Not Applicable
| Background | ND | ND | 10 | 10 |  | -- | -- | -- | -- | -- | -- | -- | -- | -- | -- | -- | -- | -- |  |  | -- | --
Bis(2-chloroisopropyl)ether | Sample 1 | ND | ND | 10 | 10 | Bis(2-chloroisopropyl)ether | 1 | ND | ND | ND | ND | ND | ND | ND | ND | ND | ND | ND | ND | ND | ND | 0.017399 | Not Applicable | 0.017399 | ND
| Sample 2 | ND | ND | ND | ND |  | 2 | ND | ND | ND | ND | ND | ND | ND | ND | ND | ND | ND | ND |  |  | 0.017624 | Not Applicable
| Background | ND | ND | 10 | 10 |  | -- | -- | -- | -- | -- | -- | -- | -- | -- | -- | -- | -- | -- |  |  | -- | --
2-methylphenol | Sample 1 | ND | ND | 10 | 10 | 2-methylphenol | 1 | ND | ND | ND | ND | ND | ND | ND | ND | ND | ND | ND | ND | ND | ND | 0.017399 | Not Applicable | 0.017399 | ND
| Sample 2 | ND | ND | ND | ND |  | 2 | ND | ND | ND | ND | ND | ND | ND | ND | ND | ND | ND | ND |  |  | 0.017624 | Not Applicable
| Background | ND | ND | 10 | 10 |  | -- | -- | -- | -- | -- | -- | -- | -- | -- | -- | -- | -- | -- |  |  | -- | --
Hexachloroethane | Sample 1 | ND | ND | 10 | 10 | Hexachloroethane | 1 | ND | ND | ND | ND | ND | ND | ND | ND | ND | ND | ND | ND | ND | ND | 0.017399 | Not Applicable | 0.017399 | ND
| Sample 2 | ND | ND | ND | ND |  | 2 | ND | ND | ND | ND | ND | ND | ND | ND | ND | ND | ND | ND |  |  | 0.017624 | Not Applicable
| Background | ND | ND | 10 | 10 |  | -- | -- | -- | -- | -- | -- | -- | -- | -- | -- | -- | -- | -- |  |  | -- | --
N-nitroso-di-n-propylamine | Sample 1 | ND | ND | 10 | 10 | N-nitroso-di-n-propylamine | 1 | ND | ND | ND | ND | ND | ND | ND | ND | ND | ND | ND | ND | ND | ND | 0.017399 | Not Applicable | 0.017399 | ND
| Sample 2 | ND | ND | ND | ND |  | 2 | ND | ND | ND | ND | ND | ND | ND | ND | ND | ND | ND | ND |  |  | 0.017624 | Not Applicable
| Background | ND | ND | 10 | 10 |  | -- | -- | -- | -- | -- | -- | -- | -- | -- | -- | -- | -- | -- |  |  | -- | --
4-methylphenol | Sample 1 | ND | ND | 10 | 10 | 4-methylphenol | 1 | ND | ND | ND | ND | ND | ND | ND | ND | ND | ND | ND | ND | ND | ND | 0.017399 | Not Applicable | 0.017399 | ND
| Sample 2 | ND | ND | ND | ND |  | 2 | ND | ND | ND | ND | ND | ND | ND | ND | ND | ND | ND | ND |  |  | 0.017624 | Not Applicable
| Background | ND | ND | 10 | 10 |  | -- | -- | -- | -- | -- | -- | -- | -- | -- | -- | -- | -- | -- |  |  | -- | --
Nitrobenzene | Sample 1 | ND | ND | 10 | 10 | Nitrobenzene | 1 | ND | ND | ND | ND | ND | ND | ND | ND | ND | ND | ND | ND | ND | ND | 0.017399 | Not Applicable | 0.017399 | ND
| Sample 2 | ND | ND | ND | ND |  | 2 | ND | ND | ND | ND | ND | ND | ND | ND | ND | ND | ND | ND |  |  | 0.017624 | Not Applicable
| Background | ND | ND | 10 | 10 |  | -- | -- | -- | -- | -- | -- | -- | -- | -- | -- | -- | -- | -- |  |  | -- | --
Isophorone | Sample 1 | ND | ND | 10 | 10 | Isophorone | 1 | ND | ND | ND | ND | ND | ND | ND | ND | ND | ND | ND | ND | ND | ND | 0.017399 | Not Applicable | 0.017399 | ND
| Sample 2 | ND | ND | ND | ND |  | 2 | ND | ND | ND | ND | ND | ND | ND | ND | ND | ND | ND | ND |  |  | 0.017624 | Not Applicable
| Background | ND | ND | 10 | 10 |  | -- | -- | -- | -- | -- | -- | -- | -- | -- | -- | -- | -- | -- |  |  | -- | --
2-nitrophenol | Sample 1 | ND | ND | 10 | 10 | 2-nitrophenol | 1 | ND | ND | ND | ND | ND | ND | ND | ND | ND | ND | ND | ND | ND | ND | 0.017399 | Not Applicable | 0.017399 | ND
| Sample 2 | ND | ND | ND | ND |  | 2 | ND | ND | ND | ND | ND | ND | ND | ND | ND | ND | ND | ND |  |  | 0.017624 | Not Applicable
| Background | ND | ND | 10 | 10 |  | -- | -- | -- | -- | -- | -- | -- | -- | -- | -- | -- | -- | -- |  |  | -- | --
2,4-dimethylphenol | Sample 1 | ND | ND | 10 | 10 | 2,4-dimethylphenol | 1 | ND | ND | ND | ND | ND | ND | ND | ND | ND | ND | ND | ND | ND | ND | 0.017399 | Not Applicable | 0.017399 | ND
| Sample 2 | ND | ND | ND | ND |  | 2 | ND | ND | ND | ND | ND | ND | ND | ND | ND | ND | ND | ND |  |  | 0.017624 | Not Applicable
| Background | ND | ND | 10 | 10 |  | -- | -- | -- | -- | -- | -- | -- | -- | -- | -- | -- | -- | -- |  |  | -- | --
Bis(2-chloroethoxy)methane | Sample 1 | ND | ND | 10 | 10 | Bis(2-chloroethoxy)methane | 1 | ND | ND | ND | ND | ND | ND | ND | ND | ND | ND | ND | ND | ND | ND | 0.017399 | Not Applicable | 0.017399 | ND
| Sample 2 | ND | ND | ND | ND |  | 2 | ND | ND | ND | ND | ND | ND | ND | ND | ND | ND | ND | ND |  |  | 0.017624 | Not Applicable
| Background | ND | ND | 10 | 10 |  | -- | -- | -- | -- | -- | -- | -- | -- | -- | -- | -- | -- | -- |  |  | -- | --
2,4-dichlorophenol | Sample 1 | ND | ND | 10 | 10 | 2,4-dichlorophenol | 1 | ND | ND | ND | ND | ND | ND | ND | ND | ND | ND | ND | ND | ND | ND | 0.017399 | Not Applicable | 0.017399 | ND
| Sample 2 | ND | ND | ND | ND |  | 2 | ND | ND | ND | ND | ND | ND | ND | ND | ND | ND | ND | ND |  |  | 0.017624 | Not Applicable
| Background | ND | ND | 10 | 10 |  | -- | -- | -- | -- | -- | -- | -- | -- | -- | -- | -- | -- | -- |  |  | -- | --
1,2,4-trichlorobenzene | Sample 1 | ND | ND | 10 | 10 | 1,2,4-trichlorobenzene | 1 | ND | ND | ND | ND | ND | ND | ND | ND | ND | ND | ND | ND | ND | ND | 0.017399 | Not Applicable | 0.017399 | ND
| Sample 2 | ND | ND | ND | ND |  | 2 | ND | ND | ND | ND | ND | ND | ND | ND | ND | ND | ND | ND |  |  | 0.017624 | Not Applicable
| Background | ND | ND | 10 | 10 |  | -- | -- | -- | -- | -- | -- | -- | -- | -- | -- | -- | -- | -- |  |  | -- | --
Naphthalene | Sample 1 | ND | 7.1 | 10 | -- | Naphthalene | 1 | 5 | ND | 0.0086997 | ND | 0.0094768 | ND | 3.0746e-07 | ND | 3.0746e-07 | ND | 2.9563e-06 | ND | 3.7199e-07 | 3.5768e-06 | -- | Not Applicable | -- | -35.95%
| Sample 2 | ND | ND | ND | ND |  | 2 | 7.1 | ND | 0.012513 | ND | 0.013455 | ND | 4.3652e-07 | ND | 4.3652e-07 | ND | 4.1973e-06 | ND |  |  | -- | Not Applicable
| Background | ND | ND | 10 | 10 |  | -- | -- | -- | -- | -- | -- | -- | -- | -- | -- | -- | -- | -- |  |  | -- | --
4-chloroaniline | Sample 1 | ND | ND | 10 | 10 | 4-chloroaniline | 1 | ND | ND | ND | ND | ND | ND | ND | ND | ND | ND | ND | ND | ND | ND | 0.017399 | Not Applicable | 0.017399 | ND
| Sample 2 | ND | ND | ND | ND |  | 2 | ND | ND | ND | ND | ND | ND | ND | ND | ND | ND | ND | ND |  |  | 0.017624 | Not Applicable
| Background | ND | ND | 10 | 10 |  | -- | -- | -- | -- | -- | -- | -- | -- | -- | -- | -- | -- | -- |  |  | -- | --
Hexachlorobutadiene | Sample 1 | ND | ND | 10 | 10 | Hexachlorobutadiene | 1 | ND | ND | ND | ND | ND | ND | ND | ND | ND | ND | ND | ND | ND | ND | 0.017399 | Not Applicable | 0.017399 | ND
| Sample 2 | ND | ND | ND | ND |  | 2 | ND | ND | ND | ND | ND | ND | ND | ND | ND | ND | ND | ND |  |  | 0.017624 | Not Applicable
| Background | ND | ND | 10 | 10 |  | -- | -- | -- | -- | -- | -- | -- | -- | -- | -- | -- | -- | -- |  |  | -- | --
4-chloro-3-methylphenol | Sample 1 | ND | ND | 10 | 10 | 4-chloro-3-methylphenol | 1 | ND | ND | ND | ND | ND | ND | ND | ND | ND | ND | ND | ND | ND | ND | 0.017399 | Not Applicable | 0.017399 | ND
| Sample 2 | ND | ND | ND | ND |  | 2 | ND | ND | ND | ND | ND | ND | ND | ND | ND | ND | ND | ND |  |  | 0.017624 | Not Applicable
| Background | ND | ND | 10 | 10 |  | -- | -- | -- | -- | -- | -- | -- | -- | -- | -- | -- | -- | -- |  |  | -- | --
2-Methylnaphthalene | Sample 1 | ND | ND | 10 | 10 | 2-Methylnaphthalene | 1 | ND | ND | ND | ND | ND | ND | ND | ND | ND | ND | ND | ND | ND | ND | 0.017399 | Not Applicable | 0.017399 | ND
| Sample 2 | ND | ND | ND | ND |  | 2 | ND | ND | ND | ND | ND | ND | ND | ND | ND | ND | ND | ND |  |  | 0.017624 | Not Applicable
| Background | ND | ND | 10 | 10 |  | -- | -- | -- | -- | -- | -- | -- | -- | -- | -- | -- | -- | -- |  |  | -- | --
Hexachlorocyclopentadiene | Sample 1 | ND | ND | 10 | 10 | Hexachlorocyclopentadiene | 1 | ND | ND | ND | ND | ND | ND | ND | ND | ND | ND | ND | ND | ND | ND | 0.017399 | Not Applicable | 0.017399 | ND
| Sample 2 | ND | ND | ND | ND |  | 2 | ND | ND | ND | ND | ND | ND | ND | ND | ND | ND | ND | ND |  |  | 0.017624 | Not Applicable
| Background | ND | ND | 10 | 10 |  | -- | -- | -- | -- | -- | -- | -- | -- | -- | -- | -- | -- | -- |  |  | -- | --
2,4,6-trichlorophenol | Sample 1 | ND | ND | 10 | 10 | 2,4,6-trichlorophenol | 1 | ND | ND | ND | ND | ND | ND | ND | ND | ND | ND | ND | ND | ND | ND | 0.017399 | Not Applicable | 0.017399 | ND
| Sample 2 | ND | ND | ND | ND |  | 2 | ND | ND | ND | ND | ND | ND | ND | ND | ND | ND | ND | ND |  |  | 0.017624 | Not Applicable
| Background | ND | ND | 10 | 10 |  | -- | -- | -- | -- | -- | -- | -- | -- | -- | -- | -- | -- | -- |  |  | -- | --
2,4,5-trichlorophenol | Sample 1 | ND | ND | 10 | 10 | 2,4,5-trichlorophenol | 1 | ND | ND | ND | ND | ND | ND | ND | ND | ND | ND | ND | ND | ND | ND | 0.017399 | Not Applicable | 0.017399 | ND
| Sample 2 | ND | ND | ND | ND |  | 2 | ND | ND | ND | ND | ND | ND | ND | ND | ND | ND | ND | ND |  |  | 0.017624 | Not Applicable
| Background | ND | ND | 10 | 10 |  | -- | -- | -- | -- | -- | -- | -- | -- | -- | -- | -- | -- | -- |  |  | -- | --
2-chloronaphthalene | Sample 1 | ND | ND | 10 | 10 | 2-chloronaphthalene | 1 | ND | ND | ND | ND | ND | ND | ND | ND | ND | ND | ND | ND | ND | ND | 0.017399 | Not Applicable | 0.017399 | ND
| Sample 2 | ND | ND | ND | ND |  | 2 | ND | ND | ND | ND | ND | ND | ND | ND | ND | ND | ND | ND |  |  | 0.017624 | Not Applicable
| Background | ND | ND | 10 | 10 |  | -- | -- | -- | -- | -- | -- | -- | -- | -- | -- | -- | -- | -- |  |  | -- | --
2-nitroaniline | Sample 1 | ND | ND | 10 | 10 | 2-nitroaniline | 1 | ND | ND | ND | ND | ND | ND | ND | ND | ND | ND | ND | ND | ND | ND | 0.017399 | Not Applicable | 0.017399 | ND
| Sample 2 | ND | ND | ND | ND |  | 2 | ND | ND | ND | ND | ND | ND | ND | ND | ND | ND | ND | ND |  |  | 0.017624 | Not Applicable
| Background | ND | ND | 10 | 10 |  | -- | -- | -- | -- | -- | -- | -- | -- | -- | -- | -- | -- | -- |  |  | -- | --
Acenaphthylene | Sample 1 | ND | ND | 10 | 10 | Acenaphthylene | 1 | ND | ND | ND | ND | ND | ND | ND | ND | ND | ND | ND | ND | ND | ND | 0.017399 | Not Applicable | 0.017399 | ND
| Sample 2 | ND | ND | ND | ND |  | 2 | ND | ND | ND | ND | ND | ND | ND | ND | ND | ND | ND | ND |  |  | 0.017624 | Not Applicable
| Background | ND | ND | 10 | 10 |  | -- | -- | -- | -- | -- | -- | -- | -- | -- | -- | -- | -- | -- |  |  | -- | --
Dimethylphthalate | Sample 1 | ND | ND | 10 | 10 | Dimethylphthalate | 1 | ND | ND | ND | ND | ND | ND | ND | ND | ND | ND | ND | ND | ND | ND | 0.017399 | Not Applicable | 0.017399 | ND
| Sample 2 | ND | ND | ND | ND |  | 2 | ND | ND | ND | ND | ND | ND | ND | ND | ND | ND | ND | ND |  |  | 0.017624 | Not Applicable
| Background | ND | ND | 10 | 10 |  | -- | -- | -- | -- | -- | -- | -- | -- | -- | -- | -- | -- | -- |  |  | -- | --
2,6-dinitrotoluene | Sample 1 | ND | ND | 10 | 10 | 2,6-dinitrotoluene | 1 | ND | ND | ND | ND | ND | ND | ND | ND | ND | ND | ND | ND | ND | ND | 0.017399 | Not Applicable | 0.017399 | ND
| Sample 2 | ND | ND | ND | ND |  | 2 | ND | ND | ND | ND | ND | ND | ND | ND | ND | ND | ND | ND |  |  | 0.017624 | Not Applicable
| Background | ND | ND | 10 | 10 |  | -- | -- | -- | -- | -- | -- | -- | -- | -- | -- | -- | -- | -- |  |  | -- | --
Acenaphthene | Sample 1 | ND | ND | 10 | 10 | Acenaphthene | 1 | ND | ND | ND | ND | ND | ND | ND | ND | ND | ND | ND | ND | ND | ND | 0.017399 | Not Applicable | 0.017399 | ND
| Sample 2 | ND | ND | ND | ND |  | 2 | ND | ND | ND | ND | ND | ND | ND | ND | ND | ND | ND | ND |  |  | 0.017624 | Not Applicable
| Background | ND | ND | 10 | 10 |  | -- | -- | -- | -- | -- | -- | -- | -- | -- | -- | -- | -- | -- |  |  | -- | --
3-nitroaniline | Sample 1 | ND | ND | 20 | 20 | 3-nitroaniline | 1 | ND | ND | ND | ND | ND | ND | ND | ND | ND | ND | ND | ND | ND | ND | 0.034799 | Not Applicable | 0.034799 | ND
| Sample 2 | ND | ND | ND | ND |  | 2 | ND | ND | ND | ND | ND | ND | ND | ND | ND | ND | ND | ND |  |  | 0.035248 | Not Applicable
| Background | ND | ND | 20 | 20 |  | -- | -- | -- | -- | -- | -- | -- | -- | -- | -- | -- | -- | -- |  |  | -- | --
2,4-dinitrophenol | Sample 1 | ND | ND | 20 | 20 | 2,4-dinitrophenol | 1 | ND | ND | ND | ND | ND | ND | ND | ND | ND | ND | ND | ND | ND | ND | 0.034799 | Not Applicable | 0.034799 | ND
| Sample 2 | ND | ND | ND | ND |  | 2 | ND | ND | ND | ND | ND | ND | ND | ND | ND | ND | ND | ND |  |  | 0.035248 | Not Applicable
| Background | ND | ND | 20 | 20 |  | -- | -- | -- | -- | -- | -- | -- | -- | -- | -- | -- | -- | -- |  |  | -- | --
Dibenzofuran | Sample 1 | ND | ND | 10 | 10 | Dibenzofuran | 1 | ND | ND | ND | ND | ND | ND | ND | ND | ND | ND | ND | ND | ND | ND | 0.017399 | Not Applicable | 0.017399 | ND
| Sample 2 | ND | ND | ND | ND |  | 2 | ND | ND | ND | ND | ND | ND | ND | ND | ND | ND | ND | ND |  |  | 0.017624 | Not Applicable
| Background | ND | ND | 10 | 10 |  | -- | -- | -- | -- | -- | -- | -- | -- | -- | -- | -- | -- | -- |  |  | -- | --
2,4-dinitrotoluene | Sample 1 | ND | ND | 10 | 10 | 2,4-dinitrotoluene | 1 | ND | ND | ND | ND | ND | ND | ND | ND | ND | ND | ND | ND | ND | ND | 0.017399 | Not Applicable | 0.017399 | ND
| Sample 2 | ND | ND | ND | ND |  | 2 | ND | ND | ND | ND | ND | ND | ND | ND | ND | ND | ND | ND |  |  | 0.017624 | Not Applicable
| Background | ND | ND | 10 | 10 |  | -- | -- | -- | -- | -- | -- | -- | -- | -- | -- | -- | -- | -- |  |  | -- | --
4-nitrophenol | Sample 1 | ND | ND | 20 | 20 | 4-nitrophenol | 1 | ND | ND | ND | ND | ND | ND | ND | ND | ND | ND | ND | ND | ND | ND | 0.034799 | Not Applicable | 0.034799 | ND
| Sample 2 | ND | ND | ND | ND |  | 2 | ND | ND | ND | ND | ND | ND | ND | ND | ND | ND | ND | ND |  |  | 0.035248 | Not Applicable
| Background | ND | ND | 20 | 20 |  | -- | -- | -- | -- | -- | -- | -- | -- | -- | -- | -- | -- | -- |  |  | -- | --
Fluorene | Sample 1 | ND | ND | 10 | 10 | Fluorene | 1 | ND | ND | ND | ND | ND | ND | ND | ND | ND | ND | ND | ND | ND | ND | 0.017399 | Not Applicable | 0.017399 | ND
| Sample 2 | ND | ND | ND | ND |  | 2 | ND | ND | ND | ND | ND | ND | ND | ND | ND | ND | ND | ND |  |  | 0.017624 | Not Applicable
| Background | ND | ND | 10 | 10 |  | -- | -- | -- | -- | -- | -- | -- | -- | -- | -- | -- | -- | -- |  |  | -- | --
4-chlorophenyl-phenylether | Sample 1 | ND | ND | 10 | 10 | 4-chlorophenyl-phenylether | 1 | ND | ND | ND | ND | ND | ND | ND | ND | ND | ND | ND | ND | ND | ND | 0.017399 | Not Applicable | 0.017399 | ND
| Sample 2 | ND | ND | ND | ND |  | 2 | ND | ND | ND | ND | ND | ND | ND | ND | ND | ND | ND | ND |  |  | 0.017624 | Not Applicable
| Background | ND | ND | 10 | 10 |  | -- | -- | -- | -- | -- | -- | -- | -- | -- | -- | -- | -- | -- |  |  | -- | --
Diethylphthalate | Sample 1 | ND | ND | 10 | 10 | Diethylphthalate | 1 | ND | ND | ND | ND | ND | ND | ND | ND | ND | ND | ND | ND | ND | ND | 0.017399 | Not Applicable | 0.017399 | ND
| Sample 2 | ND | ND | ND | ND |  | 2 | ND | ND | ND | ND | ND | ND | ND | ND | ND | ND | ND | ND |  |  | 0.017624 | Not Applicable
| Background | ND | ND | 10 | 10 |  | -- | -- | -- | -- | -- | -- | -- | -- | -- | -- | -- | -- | -- |  |  | -- | --
4-nitroaniline | Sample 1 | ND | ND | 20 | 20 | 4-nitroaniline | 1 | ND | ND | ND | ND | ND | ND | ND | ND | ND | ND | ND | ND | ND | ND | 0.034799 | Not Applicable | 0.034799 | ND
| Sample 2 | ND | ND | ND | ND |  | 2 | ND | ND | ND | ND | ND | ND | ND | ND | ND | ND | ND | ND |  |  | 0.035248 | Not Applicable
| Background | ND | ND | 20 | 20 |  | -- | -- | -- | -- | -- | -- | -- | -- | -- | -- | -- | -- | -- |  |  | -- | --
4,6-dinitro-2-methylphenol | Sample 1 | ND | ND | 20 | 20 | 4,6-dinitro-2-methylphenol | 1 | ND | ND | ND | ND | ND | ND | ND | ND | ND | ND | ND | ND | ND | ND | 0.034799 | Not Applicable | 0.034799 | ND
| Sample 2 | ND | ND | ND | ND |  | 2 | ND | ND | ND | ND | ND | ND | ND | ND | ND | ND | ND | ND |  |  | 0.035248 | Not Applicable
| Background | ND | ND | 20 | 20 |  | -- | -- | -- | -- | -- | -- | -- | -- | -- | -- | -- | -- | -- |  |  | -- | --
N-nitrosodiphenylamine(1) | Sample 1 | ND | ND | 10 | 10 | N-nitrosodiphenylamine(1) | 1 | ND | ND | ND | ND | ND | ND | ND | ND | ND | ND | ND | ND | ND | ND | 0.017399 | Not Applicable | 0.017399 | ND
| Sample 2 | ND | ND | ND | ND |  | 2 | ND | ND | ND | ND | ND | ND | ND | ND | ND | ND | ND | ND |  |  | 0.017624 | Not Applicable
| Background | ND | ND | 10 | 10 |  | -- | -- | -- | -- | -- | -- | -- | -- | -- | -- | -- | -- | -- |  |  | -- | --
4-bromophenyl-phenylether | Sample 1 | ND | ND | 10 | 10 | 4-bromophenyl-phenylether | 1 | ND | ND | ND | ND | ND | ND | ND | ND | ND | ND | ND | ND | ND | ND | 0.017399 | Not Applicable | 0.017399 | ND
| Sample 2 | ND | ND | ND | ND |  | 2 | ND | ND | ND | ND | ND | ND | ND | ND | ND | ND | ND | ND |  |  | 0.017624 | Not Applicable
| Background | ND | ND | 10 | 10 |  | -- | -- | -- | -- | -- | -- | -- | -- | -- | -- | -- | -- | -- |  |  | -- | --
Hexachlorobenzene | Sample 1 | ND | ND | 10 | 10 | Hexachlorobenzene | 1 | ND | ND | ND | ND | ND | ND | ND | ND | ND | ND | ND | ND | ND | ND | 0.017399 | Not Applicable | 0.017399 | ND
| Sample 2 | ND | ND | ND | ND |  | 2 | ND | ND | ND | ND | ND | ND | ND | ND | ND | ND | ND | ND |  |  | 0.017624 | Not Applicable
| Background | ND | ND | 10 | 10 |  | -- | -- | -- | -- | -- | -- | -- | -- | -- | -- | -- | -- | -- |  |  | -- | --
Pentachlorophenol | Sample 1 | ND | ND | 20 | 20 | Pentachlorophenol | 1 | ND | ND | ND | ND | ND | ND | ND | ND | ND | ND | ND | ND | ND | ND | 0.034799 | Not Applicable | 0.034799 | ND
| Sample 2 | ND | ND | ND | ND |  | 2 | ND | ND | ND | ND | ND | ND | ND | ND | ND | ND | ND | ND |  |  | 0.035248 | Not Applicable
| Background | ND | ND | 20 | 20 |  | -- | -- | -- | -- | -- | -- | -- | -- | -- | -- | -- | -- | -- |  |  | -- | --
Phenanthrene | Sample 1 | ND | ND | 10 | 10 | Phenanthrene | 1 | ND | ND | ND | ND | ND | ND | ND | ND | ND | ND | ND | ND | ND | ND | 0.017399 | Not Applicable | 0.017399 | ND
| Sample 2 | ND | ND | ND | ND |  | 2 | ND | ND | ND | ND | ND | ND | ND | ND | ND | ND | ND | ND |  |  | 0.017624 | Not Applicable
| Background | ND | ND | 10 | 10 |  | -- | -- | -- | -- | -- | -- | -- | -- | -- | -- | -- | -- | -- |  |  | -- | --
Anthracene | Sample 1 | ND | ND | 10 | 10 | Anthracene | 1 | ND | ND | ND | ND | ND | ND | ND | ND | ND | ND | ND | ND | ND | ND | 0.017399 | Not Applicable | 0.017399 | ND
| Sample 2 | ND | ND | ND | ND |  | 2 | ND | ND | ND | ND | ND | ND | ND | ND | ND | ND | ND | ND |  |  | 0.017624 | Not Applicable
| Background | ND | ND | 10 | 10 |  | -- | -- | -- | -- | -- | -- | -- | -- | -- | -- | -- | -- | -- |  |  | -- | --
Di-n-butylphthalate | Sample 1 | ND | ND | 10 | 10 | Di-n-butylphthalate | 1 | ND | ND | ND | ND | ND | ND | ND | ND | ND | ND | ND | ND | ND | ND | 0.017399 | Not Applicable | 0.017399 | ND
| Sample 2 | ND | ND | ND | ND |  | 2 | ND | ND | ND | ND | ND | ND | ND | ND | ND | ND | ND | ND |  |  | 0.017624 | Not Applicable
| Background | ND | ND | 10 | 10 |  | -- | -- | -- | -- | -- | -- | -- | -- | -- | -- | -- | -- | -- |  |  | -- | --
Fluoranthene | Sample 1 | ND | ND | 10 | 10 | Fluoranthene | 1 | ND | ND | ND | ND | ND | ND | ND | ND | ND | ND | ND | ND | ND | ND | 0.017399 | Not Applicable | 0.017399 | ND
| Sample 2 | ND | ND | ND | ND |  | 2 | ND | ND | ND | ND | ND | ND | ND | ND | ND | ND | ND | ND |  |  | 0.017624 | Not Applicable
| Background | ND | ND | 10 | 10 |  | -- | -- | -- | -- | -- | -- | -- | -- | -- | -- | -- | -- | -- |  |  | -- | --
Pyrene | Sample 1 | ND | ND | 10 | 10 | Pyrene | 1 | ND | ND | ND | ND | ND | ND | ND | ND | ND | ND | ND | ND | ND | ND | 0.017399 | Not Applicable | 0.017399 | ND
| Sample 2 | ND | ND | ND | ND |  | 2 | ND | ND | ND | ND | ND | ND | ND | ND | ND | ND | ND | ND |  |  | 0.017624 | Not Applicable
| Background | ND | ND | 10 | 10 |  | -- | -- | -- | -- | -- | -- | -- | -- | -- | -- | -- | -- | -- |  |  | -- | --
Butylbenzylphthalate | Sample 1 | 7.6 | ND | -- | 10 | Butylbenzylphthalate | 1 | 7.6 | ND | 0 | ND | 0 | ND | 0 | ND | 0 | ND | 0 | ND | 0 | 0 | -- | Not Applicable | -- | 40.04%
| Sample 2 | ND | ND | ND | ND |  | 2 | 5 | ND | 0 | ND | 0 | ND | 0 | ND | 0 | ND | 0 | ND |  |  | -- | Not Applicable
| Background | 7.7 | 7.7 | -- | -- |  | -- | -- | -- | -- | -- | -- | -- | -- | -- | -- | -- | -- | -- |  |  | -- | --
Benzo(a)anthracene | Sample 1 | ND | ND | 10 | 10 | Benzo(a)anthracene | 1 | ND | ND | ND | ND | ND | ND | ND | ND | ND | ND | ND | ND | ND | ND | 0.017399 | Not Applicable | 0.017399 | ND
| Sample 2 | ND | ND | ND | ND |  | 2 | ND | ND | ND | ND | ND | ND | ND | ND | ND | ND | ND | ND |  |  | 0.017624 | Not Applicable
| Background | ND | ND | 10 | 10 |  | -- | -- | -- | -- | -- | -- | -- | -- | -- | -- | -- | -- | -- |  |  | -- | --
Chrysene | Sample 1 | ND | ND | 10 | 10 | Chrysene | 1 | ND | ND | ND | ND | ND | ND | ND | ND | ND | ND | ND | ND | ND | ND | 0.017399 | Not Applicable | 0.017399 | ND
| Sample 2 | ND | ND | ND | ND |  | 2 | ND | ND | ND | ND | ND | ND | ND | ND | ND | ND | ND | ND |  |  | 0.017624 | Not Applicable
| Background | ND | ND | 10 | 10 |  | -- | -- | -- | -- | -- | -- | -- | -- | -- | -- | -- | -- | -- |  |  | -- | --
bis(2-Ethylhexyl)phthalate | Sample 1 | 60 | 29 | -- | -- | bis(2-Ethylhexyl)phthalate | 1 | 60 | ND | 0 | ND | 0 | ND | 0 | ND | 0 | ND | 0 | ND | 0 | 0 | -- | Not Applicable | -- | 68.53%
| Sample 2 | ND | ND | ND | ND |  | 2 | 29 | ND | 0 | ND | 0 | ND | 0 | ND | 0 | ND | 0 | ND |  |  | -- | Not Applicable
| Background | 110 | 110 | -- | -- |  | -- | -- | -- | -- | -- | -- | -- | -- | -- | -- | -- | -- | -- |  |  | -- | --
Di-n-octylphthalate | Sample 1 | ND | ND | 10 | 10 | Di-n-octylphthalate | 1 | ND | ND | ND | ND | ND | ND | ND | ND | ND | ND | ND | ND | ND | ND | 0.017399 | Not Applicable | 0.017399 | ND
| Sample 2 | ND | ND | ND | ND |  | 2 | ND | ND | ND | ND | ND | ND | ND | ND | ND | ND | ND | ND |  |  | 0.017624 | Not Applicable
| Background | ND | ND | 10 | 10 |  | -- | -- | -- | -- | -- | -- | -- | -- | -- | -- | -- | -- | -- |  |  | -- | --
Benzo(b)fluoranthene | Sample 1 | ND | ND | 10 | 10 | Benzo(b)fluoranthene | 1 | ND | ND | ND | ND | ND | ND | ND | ND | ND | ND | ND | ND | ND | ND | 0.017399 | Not Applicable | 0.017399 | ND
| Sample 2 | ND | ND | ND | ND |  | 2 | ND | ND | ND | ND | ND | ND | ND | ND | ND | ND | ND | ND |  |  | 0.017624 | Not Applicable
| Background | ND | ND | 10 | 10 |  | -- | -- | -- | -- | -- | -- | -- | -- | -- | -- | -- | -- | -- |  |  | -- | --
Benzo(k)fluoranthene | Sample 1 | ND | ND | 10 | 10 | Benzo(k)fluoranthene | 1 | ND | ND | ND | ND | ND | ND | ND | ND | ND | ND | ND | ND | ND | ND | 0.017399 | Not Applicable | 0.017399 | ND
| Sample 2 | ND | ND | ND | ND |  | 2 | ND | ND | ND | ND | ND | ND | ND | ND | ND | ND | ND | ND |  |  | 0.017624 | Not Applicable
| Background | ND | ND | 10 | 10 |  | -- | -- | -- | -- | -- | -- | -- | -- | -- | -- | -- | -- | -- |  |  | -- | --
Benzo(a)pyrene | Sample 1 | ND | ND | 10 | 10 | Benzo(a)pyrene | 1 | ND | ND | ND | ND | ND | ND | ND | ND | ND | ND | ND | ND | ND | ND | 0.017399 | Not Applicable | 0.017399 | ND
| Sample 2 | ND | ND | ND | ND |  | 2 | ND | ND | ND | ND | ND | ND | ND | ND | ND | ND | ND | ND |  |  | 0.017624 | Not Applicable
| Background | ND | ND | 10 | 10 |  | -- | -- | -- | -- | -- | -- | -- | -- | -- | -- | -- | -- | -- |  |  | -- | --
Indeno(1,2,3-cd)pyrene | Sample 1 | ND | ND | 10 | 10 | Indeno(1,2,3-cd)pyrene | 1 | ND | ND | ND | ND | ND | ND | ND | ND | ND | ND | ND | ND | ND | ND | 0.017399 | Not Applicable | 0.017399 | ND
| Sample 2 | ND | ND | ND | ND |  | 2 | ND | ND | ND | ND | ND | ND | ND | ND | ND | ND | ND | ND |  |  | 0.017624 | Not Applicable
| Background | ND | ND | 10 | 10 |  | -- | -- | -- | -- | -- | -- | -- | -- | -- | -- | -- | -- | -- |  |  | -- | --
Dibenz(a,h)anthracene | Sample 1 | ND | ND | 10 | 10 | Dibenz(a,h)anthracene | 1 | ND | ND | ND | ND | ND | ND | ND | ND | ND | ND | ND | ND | ND | ND | 0.017399 | Not Applicable | 0.017399 | ND
| Sample 2 | ND | ND | ND | ND |  | 2 | ND | ND | ND | ND | ND | ND | ND | ND | ND | ND | ND | ND |  |  | 0.017624 | Not Applicable
| Background | ND | ND | 10 | 10 |  | -- | -- | -- | -- | -- | -- | -- | -- | -- | -- | -- | -- | -- |  |  | -- | --
Benzo(g,h,i)perylene | Sample 1 | ND | ND | 10 | 10 | Benzo(g,h,i)perylene | 1 | ND | ND | ND | ND | ND | ND | ND | ND | ND | ND | ND | ND | ND | ND | 0.017399 | Not Applicable | 0.017399 | ND
| Sample 2 | ND | ND | ND | ND |  | 2 | ND | ND | ND | ND | ND | ND | ND | ND | ND | ND | ND | ND |  |  | 0.017624 | Not Applicable
| Background | ND | ND | 10 | 10 |  | -- | -- | -- | -- | -- | -- | -- | -- | -- | -- | -- | -- | -- |  |  | -- | --
SVOC Tentatively Identified Compounds | [5 empty] | SVOC Tentatively Identified Compounds
Pollutant | Sample ID | Sample Speciation (ug) |  | Detection Limits (ug) |  | Pollutant | Run Number | Sample Speciation with Detection Limits (SSDL) (ug)a |  | Background Corrected Concentration (BCC) (mg/m3)b |  | Dilution Corrected Concentration (DCC) (mg/m3)c |  | Quantity of Pollutant Emitted (QPE) (lb)d |  | Emission Factor (lb/item)e |  | Emission Factor (lb/lb NEW)f |  | Average Emission Factor |  | Detection Limit Based Concentration (mg/m3)g |  | Minimum Detection Limit Based Concentration (mg/m3)
|  | Run 1 | Run 2 | Run 1 | Run 2 |  |  | Sample 1 | Sample 2 | Sample 1 | Sample 2 | Sample 1 | Sample 2 | Sample 1 | Sample 2 | Sample 1 | Sample 2 | Sample 1 | Sample 2 | (lb/item) | (lb/lb NEW) | Sample 1 | Sample 2
Nonanal | Sample 1 | ND | 11 | ND | -- | Nonanal | 1 | ND | ND | ND | ND | ND | ND | ND | ND | ND | ND | ND | ND | 6.763e-07 | 6.5029e-06 | -- | Not Applicable | --
| Sample 2 | ND | ND | ND | ND |  | 2 | 11 | ND | 0.019386 | ND | 0.020846 | ND | 6.763e-07 | ND | 6.763e-07 | ND | 6.5029e-06 | ND |  |  | -- | Not Applicable
| Background | ND | ND | ND | ND |  | -- | -- | -- | -- | -- | -- | -- | -- | -- | -- | -- | -- | -- |  |  | -- | --
a If the corresponding sample speciation value does not = "ND" or all active sample speciation values = "ND," Sample Speciation with Detection Limits (SSDL) = Sample Speciation. Otherwise, (i.e., if the corresponding sample speciation value = "ND" and
at least one of the active sample speciation values does not = "ND," Sample Speciation with Detection Limits (SSDL) = 0.5 * Detection Limit.
b Background Corrected Concentration (BCC) = Test Mass/Test Sample Volume - Background Mass/ Background Sample Volume
c Dilution-Corrected Concentration (DCC) = BCC / Dilution Correction Factor
d Quantity of Pollutant Emitted (QPE) =BDCC * Initial Plume Volume
e Emission Factor = QPE / No. of Items
f Emission Factor = QPE / Net Explosive Weight
g If Average Emission Factor = "ND", Minimum Detection Limit Based Concentration = Test DL/Test Sample volume in mg/m3
Note on D10: Kaobrian: RUN 1 BKGD
Note on D11: Kaobrian: RUN 2 BKGD

## PAH
TO-13 PAH Data and Emission Factor Calculations
C868 - M821 81-MM High-Explosive (HE) Cartridge
Test Run Number | 1 | 2 | Background
Number of Items Tested | 1 | 1 | 0
Net Explosive Weight for All Items (lb) | 0.104 | 0.104 | 0
Initial Plume Volume (m3) | 14.716 | 14.716 | 14.716
Dilution Correction Factor | 0.918 | 0.93 | NA
Is Sample 1 Active? | Yes | Yes | Yes
Is Sample 2 Active? | No | No | Yes
TO-13_PAH Sample Volume Corrected to Standard Conditions (m3)
Sample 1 | 0.57473 | 0.56741
Sample 2 | NA | NA
Background | 0.54951 | 0.54951
Pollutant | Sample ID | Sample Speciation |  | Detection Limits |  | Pollutant | Run Number | Sample Speciation with Detection Limits (SSDL) (ng)a |  | Background Corrected Concentration (BCC) (mg/m3)b |  | Dilution Corrected Concentration (DCC) (mg/m3)c |  | Quantity of Pollutant Emitted (QPE) (lb)d |  | Emission Factor (lb/item)e |  | Emission Factor (lb/lb NEW)f |  | Average Emission Factor |  | Detection Limit Based Concentration (mg/m3)g |  | Minimum Detection Limit Based Concentration (mg/m3) | Test Concentration Relative Percent Difference
|  | Run 1 | Run 2 | Run 1 | Run 2
|  | (ng) | (ng) | (ng) | (ng) |  |  | Sample 1 | Sample 2 | Sample 1 | Sample 2 | Sample 1 | Sample 2 | Sample 1 | Sample 2 | Sample 1 | Sample 2 | Sample 1 | Sample 2 | (lb/item) | (lb/lb NEW) | Sample 1 | Sample 2
Naphthalene | Sample 1 | 610 | 6000 | -- | -- | Naphthalene | 1 | 610 | ND | 0 | ND | 0 | ND | 0 | ND | 0 | ND | 0 | ND | 7.0174e-08 | 6.7475e-07 | -- | Not Applicable | -- | -163.5%
| Sample 2 | ND | ND | ND | ND |  | 2 | 6000 | ND | 0.0040232 | ND | 0.004326 | ND | 1.4035e-07 | ND | 1.4035e-07 | ND | 1.3495e-06 | ND |  |  | -- | Not Applicable
| Background | 3600 | 3600 | -- | -- |  | -- | -- | -- | -- | -- | -- | -- | -- | -- | -- | -- | -- | -- |  |  | -- | --
Acenaphthylene | Sample 1 | 33 | 1100 | -- | -- | Acenaphthylene | 1 | 33 | ND | 0 | ND | 0 | ND | 0 | ND | 0 | ND | 0 | ND | 1.477e-08 | 1.4202e-07 | -- | Not Applicable | -- | -188.5%
| Sample 2 | ND | ND | ND | ND |  | 2 | 1100 | ND | 0.00084677 | ND | 0.0009105 | ND | 2.954e-08 | ND | 2.954e-08 | ND | 2.8403e-07 | ND |  |  | -- | Not Applicable
| Background | 600 | 600 | -- | -- |  | -- | -- | -- | -- | -- | -- | -- | -- | -- | -- | -- | -- | -- |  |  | -- | --
Acenaphthene | Sample 1 | 93 | 44 | -- | -- | Acenaphthene | 1 | 93 | ND | 4.1709e-05 | ND | 4.5434e-05 | ND | 1.474e-09 | ND | 1.474e-09 | ND | 1.4173e-08 | ND | 7.3702e-10 | 7.0867e-09 | -- | Not Applicable | -- | 70.41%
| Sample 2 | ND | ND | ND | ND |  | 2 | 44 | ND | 0 | ND | 0 | ND | 0 | ND | 0 | ND | 0 | ND |  |  | -- | Not Applicable
| Background | 66 | 66 | -- | -- |  | -- | -- | -- | -- | -- | -- | -- | -- | -- | -- | -- | -- | -- |  |  | -- | --
Fluorene | Sample 1 | 160 | 200 | -- | -- | Fluorene | 1 | 160 | ND | 0 | ND | 0 | ND | 0 | ND | 0 | ND | 0 | ND | 4.3464e-10 | 4.1792e-09 | -- | Not Applicable | -- | -23.49%
| Sample 2 | ND | ND | ND | ND |  | 2 | 200 | ND | 2.4918e-05 | ND | 2.6794e-05 | ND | 8.6927e-10 | ND | 8.6927e-10 | ND | 8.3584e-09 | ND |  |  | -- | Not Applicable
| Background | 180 | 180 | -- | -- |  | -- | -- | -- | -- | -- | -- | -- | -- | -- | -- | -- | -- | -- |  |  | -- | --
Phenanthrene | Sample 1 | 2000 | 240 | -- | -- | Phenanthrene | 1 | 2000 | ND | 0.0016601 | ND | 0.0018084 | ND | 5.867e-08 | ND | 5.867e-08 | ND | 5.6413e-07 | ND | 2.9335e-08 | 2.8207e-07 | -- | Not Applicable | -- | 156.6%
| Sample 2 | ND | ND | ND | ND |  | 2 | 240 | ND | 0 | ND | 0 | ND | 0 | ND | 0 | ND | 0 | ND |  |  | -- | Not Applicable
| Background | 1000 | 1000 | -- | -- |  | -- | -- | -- | -- | -- | -- | -- | -- | -- | -- | -- | -- | -- |  |  | -- | --
Anthracene | Sample 1 | 77 | 32 | -- | -- | Anthracene | 1 | 77 | ND | 2.2969e-05 | ND | 2.502e-05 | ND | 8.1173e-10 | ND | 8.1173e-10 | ND | 7.8051e-09 | ND | 4.0587e-10 | 3.9026e-09 | -- | Not Applicable | -- | 81.5%
| Sample 2 | ND | ND | ND | ND |  | 2 | 32 | ND | 0 | ND | 0 | ND | 0 | ND | 0 | ND | 0 | ND |  |  | -- | Not Applicable
| Background | 61 | 61 | -- | -- |  | -- | -- | -- | -- | -- | -- | -- | -- | -- | -- | -- | -- | -- |  |  | -- | --
Fluoranthene | Sample 1 | 3200 | 69 | -- | -- | Fluoranthene | 1 | 3200 | ND | 0.0028381 | ND | 0.0030917 | ND | 1.003e-07 | ND | 1.003e-07 | ND | 9.6445e-07 | ND | 5.0152e-08 | 4.8223e-07 | -- | Not Applicable | -- | 191.5%
| Sample 2 | ND | ND | ND | ND |  | 2 | 69 | ND | 0 | ND | 0 | ND | 0 | ND | 0 | ND | 0 | ND |  |  | -- | Not Applicable
| Background | 1500 | 1500 | -- | -- |  | -- | -- | -- | -- | -- | -- | -- | -- | -- | -- | -- | -- | -- |  |  | -- | --
Pyrene | Sample 1 | 1800 | 67 | -- | -- | Pyrene | 1 | 1800 | ND | 0.0015851 | ND | 0.0017267 | ND | 5.6019e-08 | ND | 5.6019e-08 | ND | 5.3864e-07 | ND | 2.8009e-08 | 2.6932e-07 | -- | Not Applicable | -- | 185.5%
| Sample 2 | ND | ND | ND | ND |  | 2 | 67 | ND | 0 | ND | 0 | ND | 0 | ND | 0 | ND | 0 | ND |  |  | -- | Not Applicable
| Background | 850 | 850 | -- | -- |  | -- | -- | -- | -- | -- | -- | -- | -- | -- | -- | -- | -- | -- |  |  | -- | --
Benzo(a)anthracene | Sample 1 | 130 | 25 | -- | -- | Benzo(a)anthracene | 1 | 130 | ND | 7.818e-06 | ND | 8.5163e-06 | ND | 2.763e-10 | ND | 2.763e-10 | ND | 2.6567e-09 | ND | 1.3815e-10 | 1.3283e-09 | -- | Not Applicable | -- | 134.8%
| Sample 2 | ND | ND | ND | ND |  | 2 | 25 | ND | 0 | ND | 0 | ND | 0 | ND | 0 | ND | 0 | ND |  |  | -- | Not Applicable
| Background | 120 | 120 | -- | -- |  | -- | -- | -- | -- | -- | -- | -- | -- | -- | -- | -- | -- | -- |  |  | -- | --
Chrysene | Sample 1 | 1400 | 52 | -- | -- | Chrysene | 1 | 1400 | ND | 0.00025217 | ND | 0.0002747 | ND | 8.9121e-09 | ND | 8.9121e-09 | ND | 8.5694e-08 | ND | 4.4561e-09 | 4.2847e-08 | -- | Not Applicable | -- | 185.5%
| Sample 2 | ND | ND | ND | ND |  | 2 | 52 | ND | 0 | ND | 0 | ND | 0 | ND | 0 | ND | 0 | ND |  |  | -- | Not Applicable
| Background | 1200 | 1200 | -- | -- |  | -- | -- | -- | -- | -- | -- | -- | -- | -- | -- | -- | -- | -- |  |  | -- | --
Benzo(b)fluoranthene | Sample 1 | 770 | 71 | -- | -- | Benzo(b)fluoranthene | 1 | 770 | ND | 0.0001205 | ND | 0.00013126 | ND | 4.2585e-09 | ND | 4.2585e-09 | ND | 4.0947e-08 | ND | 2.1293e-09 | 2.0474e-08 | -- | Not Applicable | -- | 165.8%
| Sample 2 | ND | ND | ND | ND |  | 2 | 71 | ND | 0 | ND | 0 | ND | 0 | ND | 0 | ND | 0 | ND |  |  | -- | Not Applicable
| Background | 670 | 670 | -- | -- |  | -- | -- | -- | -- | -- | -- | -- | -- | -- | -- | -- | -- | -- |  |  | -- | --
Benzo(k)fluoranthene | Sample 1 | 430 | 39 | -- | -- | Benzo(k)fluoranthene | 1 | 430 | ND | 7.4854e-05 | ND | 8.154e-05 | ND | 2.6454e-09 | ND | 2.6454e-09 | ND | 2.5437e-08 | ND | 1.3227e-09 | 1.2718e-08 | -- | Not Applicable | -- | 166.3%
| Sample 2 | ND | ND | ND | ND |  | 2 | 39 | ND | 0 | ND | 0 | ND | 0 | ND | 0 | ND | 0 | ND |  |  | -- | Not Applicable
| Background | 370 | 370 | -- | -- |  | -- | -- | -- | -- | -- | -- | -- | -- | -- | -- | -- | -- | -- |  |  | -- | --
Benzo(e)pyrene | Sample 1 | 200 | 70 | -- | -- | Benzo(e)pyrene | 1 | 200 | ND | 2.2288e-06 | ND | 2.4279e-06 | ND | 7.8768e-11 | ND | 7.8768e-11 | ND | 7.5738e-10 | ND | 3.9384e-11 | 3.7869e-10 | -- | Not Applicable | -- | 95.31%
| Sample 2 | ND | ND | ND | ND |  | 2 | 70 | ND | 0 | ND | 0 | ND | 0 | ND | 0 | ND | 0 | ND |  |  | -- | Not Applicable
| Background | 190 | 190 | -- | -- |  | -- | -- | -- | -- | -- | -- | -- | -- | -- | -- | -- | -- | -- |  |  | -- | --
Benzo(a)pyrene | Sample 1 | 32 | 63 | -- | -- | Benzo(a)pyrene | 1 | 32 | ND | 0 | ND | 0 | ND | 0 | ND | 0 | ND | 0 | ND | 0 | 0 | -- | Not Applicable | -- | -66.41%
| Sample 2 | ND | ND | ND | ND |  | 2 | 63 | ND | 0 | ND | 0 | ND | 0 | ND | 0 | ND | 0 | ND |  |  | -- | Not Applicable
| Background | 67 | 67 | -- | -- |  | -- | -- | -- | -- | -- | -- | -- | -- | -- | -- | -- | -- | -- |  |  | -- | --
Indeno(1,2,3-cd)pyrene | Sample 1 | 120 | 80 | -- | -- | Indeno(1,2,3-cd)pyrene | 1 | 120 | ND | 0 | ND | 0 | ND | 0 | ND | 0 | ND | 0 | ND | 0 | 0 | -- | Not Applicable | -- | 38.77%
| Sample 2 | ND | ND | ND | ND |  | 2 | 80 | ND | 0 | ND | 0 | ND | 0 | ND | 0 | ND | 0 | ND |  |  | -- | Not Applicable
| Background | 210 | 210 | -- | -- |  | -- | -- | -- | -- | -- | -- | -- | -- | -- | -- | -- | -- | -- |  |  | -- | --
Dibenz(a,h)anthracene | Sample 1 | 86 | 17 | -- | -- | Dibenz(a,h)anthracene | 1 | 86 | ND | 0 | ND | 0 | ND | 0 | ND | 0 | ND | 0 | ND | 0 | 0 | -- | Not Applicable | -- | 133.3%
| Sample 2 | ND | ND | ND | ND |  | 2 | 17 | ND | 0 | ND | 0 | ND | 0 | ND | 0 | ND | 0 | ND |  |  | -- | Not Applicable
| Background | 140 | 140 | -- | -- |  | -- | -- | -- | -- | -- | -- | -- | -- | -- | -- | -- | -- | -- |  |  | -- | --
Benzo(g,h,i)perylene | Sample 1 | 86 | 190 | -- | -- | Benzo(g,h,i)perylene | 1 | 86 | ND | 0 | ND | 0 | ND | 0 | ND | 0 | ND | 0 | ND | 0 | 0 | -- | Not Applicable | -- | -76.46%
| Sample 2 | ND | ND | ND | ND |  | 2 | 190 | ND | 0 | ND | 0 | ND | 0 | ND | 0 | ND | 0 | ND |  |  | -- | Not Applicable
| Background | 280 | 280 | -- | -- |  | -- | -- | -- | -- | -- | -- | -- | -- | -- | -- | -- | -- | -- |  |  | -- | --
a If the corresponding sample speciation value does not = "ND" or all active sample speciation values = "ND," Sample Speciation with Detection Limits (SSDL) = Sample Speciation. Otherwise, (i.e., if the corresponding sample speciation value = "ND" and
at least one of the active sample speciation values does not = "ND," Sample Speciation with Detection Limits (SSDL) = 0.5 * Detection Limit.
b Background Corrected Concentration (BCC) = Test Mass/Test Sample Volume - Background Mass/ Background Sample Volume
c Dilution-Corrected Concentration (DCC) = BCC / Dilution Correction Factor
d Quantity of Pollutant Emitted (QPE) =BDCC * Initial Plume Volume
e Emission Factor = QPE / No. of Items
f Emission Factor = QPE / Net Explosive Weight
g If Average Emission Factor = "ND", Minimum Detection Limit Based Concentration = Test DL/Test Sample volume in mg/m3
Note on D10: Kaobrian: RUN 1 BKGD
Note on D11: Kaobrian: RUN 2 BKGD

## Dioxin-Furan
The background values for this ordnance for Dioxin/Furan can not be verified. Lab results indicate "NA" for FP0405 background run for all dioxin/furan compounds. The background values presented here are very high compared to those of the other ordnance in this series.
Dioxin / Furan Data and Emission Factor Calculations
C868 - M821 81-MM High-Explosive (HE) Cartridge
Test Run Number | 1 | 2 | Background
Number of Items Tested | 1 | 1 | 0
Net Explosive Weight for All Items (lb) | 0.104 | 0.104 | 0
Initial Plume Volume (m3) | 14.716 | 14.716 | 14.716
Dilution Correction Factor | 0.918 | 0.93 | NA
Is Sample 1 Active? | Yes | Yes | Yes
Is Sample 2 Active? | No | No | Yes
Analytical Data Corrected for Volume at EPA Stationary Source Program Standard Conditions
Pollutant | Sample ID | Sample Speciation (pg/m3) |  | Detection Limits (pg/m3) |  | Pollutant | Run Number | Sample Speciation with Detection Limits (SSDL) (pg/m3)a |  | Background Corrected Concentration (BCC) (mg/m3)b |  | Dilution Corrected Concentration (DCC) (mg/m3)c |  | Quantity of Pollutant Emitted (QPE) (lb)d |  | Emission Factor (lb/item)e |  | Emission Factor (lb/lb NEW)f |  | Average Emission Factor |  | Detection Limit Based Concentration (mg/m3)g |  | Minimum Detection Limit Based Concentration (mg/m3) | Test Concentration Relative Percent Difference
|  | Run 1 | Run 2 | Run 1 | Run 2 |  |  | Sample 1 | Sample 2 | Sample 1 | Sample 2 | Sample 1 | Sample 2 | Sample 1 | Sample 2 | Sample 1 | Sample 2 | Sample 1 | Sample 2 | (lb/item) | (lb/lb NEW) | Sample 1 | Sample 2
2378-TCDD | Sample 1 | ND | ND | 0.5512 | 1.3616 | 2378-TCDD | 1 | ND | ND | ND | ND | ND | ND | ND | ND | ND | ND | ND | ND | ND | ND | 5.512e-10 | Not Applicable | 5.512e-10 | ND
| Sample 2 | ND | ND | ND | ND |  | 2 | ND | ND | ND | ND | ND | ND | ND | ND | ND | ND | ND | ND |  |  | 1.3616e-09 | Not Applicable
| Background | ND | ND | 18.1144 | 18.1144 |  | -- | -- | -- | -- | -- | -- | -- | -- | -- | -- | -- | -- | -- |  |  | -- | --
12378-PECDD | Sample 1 | ND | ND | 0.98928 | 1.7166 | 12378-PECDD | 1 | ND | ND | ND | ND | ND | ND | ND | ND | ND | ND | ND | ND | ND | ND | 9.8928e-10 | Not Applicable | 9.8928e-10 | ND
| Sample 2 | ND | ND | ND | ND |  | 2 | ND | ND | ND | ND | ND | ND | ND | ND | ND | ND | ND | ND |  |  | 1.7166e-09 | Not Applicable
| Background | ND | ND | 15.4857 | 15.4857 |  | -- | -- | -- | -- | -- | -- | -- | -- | -- | -- | -- | -- | -- |  |  | -- | --
123478-HXCDD | Sample 1 | ND | ND | 0.45454 | 0.86336 | 123478-HXCDD | 1 | ND | ND | ND | ND | ND | ND | ND | ND | ND | ND | ND | ND | ND | ND | 4.5454e-10 | Not Applicable | 4.5454e-10 | ND
| Sample 2 | ND | ND | ND | ND |  | 2 | ND | ND | ND | ND | ND | ND | ND | ND | ND | ND | ND | ND |  |  | 8.6336e-10 | Not Applicable
| Background | ND | ND | 8.3361 | 8.3361 |  | -- | -- | -- | -- | -- | -- | -- | -- | -- | -- | -- | -- | -- |  |  | -- | --
123678-HXCDD | Sample 1 | ND | ND | 0.47407 | 0.94304 | 123678-HXCDD | 1 | ND | ND | ND | ND | ND | ND | ND | ND | ND | ND | ND | ND | ND | ND | 4.7407e-10 | Not Applicable | 4.7407e-10 | ND
| Sample 2 | ND | ND | ND | ND |  | 2 | ND | ND | ND | ND | ND | ND | ND | ND | ND | ND | ND | ND |  |  | 9.4304e-10 | Not Applicable
| Background | ND | ND | 8.2645 | 8.2645 |  | -- | -- | -- | -- | -- | -- | -- | -- | -- | -- | -- | -- | -- |  |  | -- | --
123789-HXCDD | Sample 1 | ND | ND | 0.43705 | 1.528 | 123789-HXCDD | 1 | ND | ND | ND | ND | ND | ND | ND | ND | ND | ND | ND | ND | ND | ND | 4.3705e-10 | Not Applicable | 4.3705e-10 | ND
| Sample 2 | ND | ND | ND | ND |  | 2 | ND | ND | ND | ND | ND | ND | ND | ND | ND | ND | ND | ND |  |  | 1.528e-09 | Not Applicable
| Background | ND | ND | 13.9412 | 13.9412 |  | -- | -- | -- | -- | -- | -- | -- | -- | -- | -- | -- | -- | -- |  |  | -- | --
1,2,3,4,6,7,8-HpCDD | Sample 1 | 3.3833 | 6.102 | -- | -- | 1,2,3,4,6,7,8-HpCDD | 1 | 3.3833 | ND | 0 | ND | 0 | ND | 0 | ND | 0 | ND | 0 | ND | 0 | 0 | -- | Not Applicable | -- | -57.32%
| Sample 2 | ND | ND | ND | ND |  | 2 | 6.102 | ND | 0 | ND | 0 | ND | 0 | ND | 0 | ND | 0 | ND |  |  | -- | Not Applicable
| Background | 12.3558 | 12.3558 | -- | -- |  | -- | -- | -- | -- | -- | -- | -- | -- | -- | -- | -- | -- | -- |  |  | -- | --
OCDD | Sample 1 | 30.1515 | 30.3185 | -- | -- | OCDD | 1 | 30.1515 | ND | 0 | ND | 0 | ND | 0 | ND | 0 | ND | 0 | ND | 0 | 0 | -- | Not Applicable | -- | -0.5522%
| Sample 2 | ND | ND | ND | ND |  | 2 | 30.3185 | ND | 0 | ND | 0 | ND | 0 | ND | 0 | ND | 0 | ND |  |  | -- | Not Applicable
| Background | 86.051 | 86.051 | -- | -- |  | -- | -- | -- | -- | -- | -- | -- | -- | -- | -- | -- | -- | -- |  |  | -- | --
2,3,7,8-TCDF | Sample 1 | ND | ND | 0.97489 | 1.055 | 2,3,7,8-TCDF | 1 | ND | ND | ND | ND | ND | ND | ND | ND | ND | ND | ND | ND | ND | ND | 9.7489e-10 | Not Applicable | 9.7489e-10 | ND
| Sample 2 | ND | ND | ND | ND |  | 2 | ND | ND | ND | ND | ND | ND | ND | ND | ND | ND | ND | ND |  |  | 1.055e-09 | Not Applicable
| Background | ND | ND | 22.7171 | 22.7171 |  | -- | -- | -- | -- | -- | -- | -- | -- | -- | -- | -- | -- | -- |  |  | -- | --
12378-PECDF | Sample 1 | ND | ND | 0.92861 | 1.3687 | 12378-PECDF | 1 | ND | ND | ND | ND | ND | ND | ND | ND | ND | ND | ND | ND | ND | ND | 9.2861e-10 | Not Applicable | 9.2861e-10 | ND
| Sample 2 | ND | ND | ND | ND |  | 2 | ND | ND | ND | ND | ND | ND | ND | ND | ND | ND | ND | ND |  |  | 1.3687e-09 | Not Applicable
| Background | ND | ND | 22.7887 | 22.7887 |  | -- | -- | -- | -- | -- | -- | -- | -- | -- | -- | -- | -- | -- |  |  | -- | --
23478-PECDF | Sample 1 | ND | ND | 0.66843 | 2.3581 | 23478-PECDF | 1 | ND | ND | ND | ND | ND | ND | ND | ND | ND | ND | ND | ND | ND | ND | 6.6843e-10 | Not Applicable | 6.6843e-10 | ND
| Sample 2 | ND | ND | ND | ND |  | 2 | ND | ND | ND | ND | ND | ND | ND | ND | ND | ND | ND | ND |  |  | 2.3581e-09 | Not Applicable
| Background | ND | ND | 71.4756 | 71.4756 |  | -- | -- | -- | -- | -- | -- | -- | -- | -- | -- | -- | -- | -- |  |  | -- | --
1,2,3,4,7,8-HxCDF | Sample 1 | ND | ND | 0.65507 | 1.2022 | 1,2,3,4,7,8-HxCDF | 1 | ND | ND | ND | ND | ND | ND | ND | ND | ND | ND | ND | ND | ND | ND | 6.5507e-10 | Not Applicable | 6.5507e-10 | ND
| Sample 2 | ND | ND | ND | ND |  | 2 | ND | ND | ND | ND | ND | ND | ND | ND | ND | ND | ND | ND |  |  | 1.2022e-09 | Not Applicable
| Background | ND | ND | 11.9774 | 11.9774 |  | -- | -- | -- | -- | -- | -- | -- | -- | -- | -- | -- | -- | -- |  |  | -- | --
1,2,3,6,7,8-HxCDF | Sample 1 | ND | ND | 0.66946 | 1.2527 | 1,2,3,6,7,8-HxCDF | 1 | ND | ND | ND | ND | ND | ND | ND | ND | ND | ND | ND | ND | ND | ND | 6.6946e-10 | Not Applicable | 6.6946e-10 | ND
| Sample 2 | ND | ND | ND | ND |  | 2 | ND | ND | ND | ND | ND | ND | ND | ND | ND | ND | ND | ND |  |  | 1.2527e-09 | Not Applicable
| Background | ND | ND | 11.4864 | 11.4864 |  | -- | -- | -- | -- | -- | -- | -- | -- | -- | -- | -- | -- | -- |  |  | -- | --
123789-HXCDF | Sample 1 | ND | ND | 0.29514 | 0.86033 | 123789-HXCDF | 1 | ND | ND | ND | ND | ND | ND | ND | ND | ND | ND | ND | ND | ND | ND | 2.9514e-10 | Not Applicable | 2.9514e-10 | ND
| Sample 2 | ND | ND | ND | ND |  | 2 | ND | ND | ND | ND | ND | ND | ND | ND | ND | ND | ND | ND |  |  | 8.6033e-10 | Not Applicable
| Background | ND | ND | 7.4974 | 7.4974 |  | -- | -- | -- | -- | -- | -- | -- | -- | -- | -- | -- | -- | -- |  |  | -- | --
2,3,4,6,7,8-HxCDF | Sample 1 | ND | ND | 0.44836 | 0.46799 | 2,3,4,6,7,8-HxCDF | 1 | ND | ND | ND | ND | ND | ND | ND | ND | ND | ND | ND | ND | ND | ND | 4.4836e-10 | Not Applicable | 4.4836e-10 | ND
| Sample 2 | ND | ND | ND | ND |  | 2 | ND | ND | ND | ND | ND | ND | ND | ND | ND | ND | ND | ND |  |  | 4.6799e-10 | Not Applicable
| Background | ND | ND | 6.0756 | 6.0756 |  | -- | -- | -- | -- | -- | -- | -- | -- | -- | -- | -- | -- | -- |  |  | -- | --
1,2,3,4,6,7,8-HpCDF | Sample 1 | 1.1518 | 1.4221 | -- | -- | 1,2,3,4,6,7,8-HpCDF | 1 | 1.1518 | ND | 1.1518e-09 | ND | 1.2546e-09 | ND | 4.0705e-14 | ND | 4.0705e-14 | ND | 3.9139e-13 | ND | 4.5158e-14 | 4.3421e-13 | -- | Not Applicable | -- | -21.01%
| Sample 2 | ND | ND | ND | ND |  | 2 | 1.4221 | ND | 1.4221e-09 | ND | 1.5292e-09 | ND | 4.9611e-14 | ND | 4.9611e-14 | ND | 4.7703e-13 | ND |  |  | -- | Not Applicable
| Background | ND | ND | 11.5171 | 11.5171 |  | -- | -- | -- | -- | -- | -- | -- | -- | -- | -- | -- | -- | -- |  |  | -- | --
1234789-HPCDF | Sample 1 | ND | ND | 0.55634 | 1.296 | 1234789-HPCDF | 1 | ND | ND | ND | ND | ND | ND | ND | ND | ND | ND | ND | ND | ND | ND | 5.5634e-10 | Not Applicable | 5.5634e-10 | ND
| Sample 2 | ND | ND | ND | ND |  | 2 | ND | ND | ND | ND | ND | ND | ND | ND | ND | ND | ND | ND |  |  | 1.296e-09 | Not Applicable
| Background | ND | ND | 10.1976 | 10.1976 |  | -- | -- | -- | -- | -- | -- | -- | -- | -- | -- | -- | -- | -- |  |  | -- | --
OCDF | Sample 1 | 3.3422 | 2.35 | -- | -- | OCDF | 1 | 3.3422 | ND | 0 | ND | 0 | ND | 0 | ND | 0 | ND | 0 | ND | 0 | 0 | -- | Not Applicable | -- | 34.86%
| Sample 2 | ND | ND | ND | ND |  | 2 | 2.35 | ND | 0 | ND | 0 | ND | 0 | ND | 0 | ND | 0 | ND |  |  | -- | Not Applicable
| Background | 7.9576 | 7.9576 | -- | -- |  | -- | -- | -- | -- | -- | -- | -- | -- | -- | -- | -- | -- | -- |  |  | -- | --
[6 empty] | Total Dioxinh | 1 | -- | -- | -- | -- | -- | -- | -- | -- | -- | -- | -- | -- | 0 | 0 | -- | -- | -- | --
a If the corresponding sample speciation value does not = "ND" or all active sample speciation values = "ND," Sample Speciation with Detection Limits (SSDL) = Sample Speciation. Otherwise, (i.e., if the corresponding sample speciation value = "ND" and
at least one of the active sample speciation values does not = "ND," Sample Speciation with Detection Limits (SSDL) = 0.5 * Detection Limit.
b Background Corrected Concentration (BCC) = Test Concentration - Background Concentration
c Dilution-Corrected Concentration (DCC) = BCC / Dilution Correction Factor
d Quantity of Pollutant Emitted (QPE) =BDCC * Initial Plume Volume
e Emission Factor = QPE / No. of Items
Test Run Number | Run 1 | Run 2 | Bkgd |  |  | f Emission Factor = QPE / Net Explosive Weight
Volume at Actual Conditions (m3) | 0.58957 | 0.56926 | 0.56364 |  |  | g If Average Emission Factor = "ND", Minimum Detection Limit Based Concentration = Test Minimum DL in mg/m3
Volume at EPA Stationary Source Program Standard Conditions (m3) | 0.57331 | 0.56441 | 0.55106 |  |  | h Total Dioxin = Sum of all emission factors of dioxin compounds included in AP-42. Note that several dioxin/furan compounds were present in the lab blank at levels greater than 50% of test values. Due to their level of presence in the lab blank, these compounds were excluded from AP-42 and total dioxin compounds
Volume Adjustment Factor | 1.0284 | 1.0086 | 1.0228
Original Analytical Data
Pollutant | Sample ID | Sample Speciation (pg/m3) |  | Detection Limits (pg/m3)
|  | Run 1 | Run 2 | Run 1 | Run 2
2378-TCDD | Sample 1 | ND | ND | 0.536 | 1.35
| Sample 2 | ND | ND | ND | ND
| Background | ND | ND | 17.71 | 17.71
12378-PECDD | Sample 1 | ND | ND | 0.962 | 1.702
| Sample 2 | ND | ND | ND | ND
| Background | ND | ND | 15.14 | 15.14
123478-HXCDD | Sample 1 | ND | ND | 0.442 | 0.856
| Sample 2 | ND | ND | ND | ND
| Background | ND | ND | 8.15 | 8.15
123678-HXCDD | Sample 1 | ND | ND | 0.461 | 0.935
| Sample 2 | ND | ND | ND | ND
| Background | ND | ND | 8.08 | 8.08
123789-HXCDD | Sample 1 | ND | ND | 0.425 | 1.515
| Sample 2 | ND | ND | ND | ND
| Background | ND | ND | 13.63 | 13.63
1,2,3,4,6,7,8-HpCDD | Sample 1 | 3.29 | 6.05 | -- | --
| Sample 2 | ND | ND | ND | ND
| Background | 12.08 | 12.08 | -- | --
OCDD | Sample 1 | 29.32 | 30.06 | -- | --
| Sample 2 | ND | ND | ND | ND
| Background | 84.13 | 84.13 | -- | --
2,3,7,8-TCDF | Sample 1 | ND | ND | 0.948 | 1.046
| Sample 2 | ND | ND | ND | ND
| Background | ND | ND | 22.21 | 22.21
12378-PECDF | Sample 1 | ND | ND | 0.903 | 1.357
| Sample 2 | ND | ND | ND | ND
| Background | ND | ND | 22.28 | 22.28
23478-PECDF | Sample 1 | ND | ND | 0.65 | 2.338
| Sample 2 | ND | ND | ND | ND
| Background | ND | ND | 69.88 | 69.88
1,2,3,4,7,8-HxCDF | Sample 1 | ND | ND | 0.637 | 1.192
| Sample 2 | ND | ND | ND | ND
| Background | ND | ND | 11.71 | 11.71
1,2,3,6,7,8-HxCDF | Sample 1 | ND | ND | 0.651 | 1.242
| Sample 2 | ND | ND | ND | ND
| Background | ND | ND | 11.23 | 11.23
123789-HXCDF | Sample 1 | ND | ND | 0.287 | 0.853
| Sample 2 | ND | ND | ND | ND
| Background | ND | ND | 7.33 | 7.33
2,3,4,6,7,8-HxCDF | Sample 1 | ND | ND | 0.436 | 0.464
| Sample 2 | ND | ND | ND | ND
| Background | ND | ND | 5.94 | 5.94
1,2,3,4,6,7,8-HpCDF | Sample 1 | 1.12 | 1.41 | -- | --
| Sample 2 | ND | ND | ND | ND
| Background | ND | ND | 11.26 | 11.26
1234789-HPCDF | Sample 1 | ND | ND | 0.541 | 1.285
| Sample 2 | ND | ND | ND | ND
| Background | ND | ND | 9.97 | 9.97
OCDF | Sample 1 | 3.25 | 2.33 | -- | --
| Sample 2 | ND | ND | ND | ND
| Background | 7.78 | 7.78 | -- | --
Note on A32: Kaobrian: Due to this compound's presence in the lab blank at a level >50% of test values, it is excluded from AP-42 and total dioxin compounds
Note on A35: Kaobrian: Due to this compound's presence in the lab blank at a level >50% of test values, it is excluded from AP-42 and total dioxin compounds
Note on A59: Kaobrian: Due to this compound's presence in the lab blank at a level >50% of test values, it is excluded from AP-42 and total dioxin compounds
Note on A65: Kaobrian: Due to this compound's presence in the lab blank at a level >50% of test values, it is excluded from AP-42 and total dioxin compounds
Note on D10: Kaobrian: RUN 1 BKGD
Note on D11: Kaobrian: RUN 2 BKGD
Note on V68: Kaobrian: Due the presence of several compounds in the lab blank at levels >50% of test values, they are excluded from AP-42 and total dioxin compounds

## Energetics
Energetics Data and Emission Factor Calculations
C868 - M821 81-MM High-Explosive (HE) Cartridge
Test Run Number | 1 | 2 | Background
Number of Items Tested | 1 | 1 | 0
Net Explosive Weight for All Items (lb) | 0.104 | 0.104 | 0
Initial Plume Volume (m3) | 14.716 | 14.716 | 14.716
Dilution Correction Factor | 0.918 | 0.93 | NA
Is Sample 1 Active? | Yes | Yes | No
Is Sample 2 Active? | No | No | No
Energetic Sample Volume (m3) Corrected to Standard Conditions (m3)
Sample 1 | 0.58927 | 0.57534
Sample 2 | NA | NA
Background | NA | NA
Pollutant | Sample ID | Sample Speciation (ug) |  | Detection Limits (ug) |  | Pollutant | Run Number | Sample Speciation with Detection Limits (SSDL) (ug)a |  | Background Corrected Concentration (BCC) (mg/m3)b |  | Dilution Corrected Concentration (DCC) (mg/m3)c |  | Quantity of Pollutant Emitted (QPE) (lb)d |  | Emission Factor (lb/item)e |  | Emission Factor (lb/lb NEW)f |  | Average Emission Factor |  | Detection Limit Based Concentration (mg/m3)g |  | Minimum Detection Limit Based Concentration (mg/m3) | Test Concentration Relative Percent Difference
|  | Run 1 | Run 2 | Run 1 | Run 2 |  |  | Sample 1 | Sample 2 | Sample 1 | Sample 2 | Sample 1 | Sample 2 | Sample 1 | Sample 2 | Sample 1 | Sample 2 | Sample 1 | Sample 2 | (lb/item) | (lb/lb NEW) | Sample 1 | Sample 2
Nitrobenzene | Sample 1 | ND | ND | 2 | 2 | Nitrobenzene | 1 | ND | ND | ND | ND | ND | ND | ND | ND | ND | ND | ND | ND | ND | ND | 0.003394 | Not Applicable | 0.003394 | ND
| Sample 2 | ND | ND | ND | ND |  | 2 | ND | ND | ND | ND | ND | ND | ND | ND | ND | ND | ND | ND |  |  | 0.0034762 | Not Applicable
| Background | ND | ND | ND | ND |  | -- | -- | -- | -- | -- | -- | -- | -- | -- | -- | -- | -- | -- |  |  | -- | --
2-Nitrotoluene | Sample 1 | ND | ND | 2 | 2 | 2-Nitrotoluene | 1 | ND | ND | ND | ND | ND | ND | ND | ND | ND | ND | ND | ND | ND | ND | 0.003394 | Not Applicable | 0.003394 | ND
| Sample 2 | ND | ND | ND | ND |  | 2 | ND | ND | ND | ND | ND | ND | ND | ND | ND | ND | ND | ND |  |  | 0.0034762 | Not Applicable
| Background | ND | ND | ND | ND |  | -- | -- | -- | -- | -- | -- | -- | -- | -- | -- | -- | -- | -- |  |  | -- | --
3-Nitrotoluene | Sample 1 | ND | ND | 2 | 2 | 3-Nitrotoluene | 1 | ND | ND | ND | ND | ND | ND | ND | ND | ND | ND | ND | ND | ND | ND | 0.003394 | Not Applicable | 0.003394 | ND
| Sample 2 | ND | ND | ND | ND |  | 2 | ND | ND | ND | ND | ND | ND | ND | ND | ND | ND | ND | ND |  |  | 0.0034762 | Not Applicable
| Background | ND | ND | ND | ND |  | -- | -- | -- | -- | -- | -- | -- | -- | -- | -- | -- | -- | -- |  |  | -- | --
4-Nitrotoluene | Sample 1 | ND | ND | 2 | 2 | 4-Nitrotoluene | 1 | ND | ND | ND | ND | ND | ND | ND | ND | ND | ND | ND | ND | ND | ND | 0.003394 | Not Applicable | 0.003394 | ND
| Sample 2 | ND | ND | ND | ND |  | 2 | ND | ND | ND | ND | ND | ND | ND | ND | ND | ND | ND | ND |  |  | 0.0034762 | Not Applicable
| Background | ND | ND | ND | ND |  | -- | -- | -- | -- | -- | -- | -- | -- | -- | -- | -- | -- | -- |  |  | -- | --
Nitroglycerine | Sample 1 | ND | 4.1 | 2 | -- | Nitroglycerine | 1 | 1 | ND | 0.001697 | ND | 0.0018486 | ND | 5.9974e-08 | ND | 5.9974e-08 | ND | 5.7668e-07 | ND | 1.5429e-07 | 1.4835e-06 | -- | Not Applicable | -- | -123.1%
| Sample 2 | ND | ND | ND | ND |  | 2 | 4.1 | ND | 0.0071262 | ND | 0.0076626 | ND | 2.486e-07 | ND | 2.486e-07 | ND | 2.3904e-06 | ND |  |  | -- | Not Applicable
| Background | ND | ND | ND | ND |  | -- | -- | -- | -- | -- | -- | -- | -- | -- | -- | -- | -- | -- |  |  | -- | --
1,3-Dinitrobenzene | Sample 1 | ND | ND | 2 | 2 | 1,3-Dinitrobenzene | 1 | ND | ND | ND | ND | ND | ND | ND | ND | ND | ND | ND | ND | ND | ND | 0.003394 | Not Applicable | 0.003394 | ND
| Sample 2 | ND | ND | ND | ND |  | 2 | ND | ND | ND | ND | ND | ND | ND | ND | ND | ND | ND | ND |  |  | 0.0034762 | Not Applicable
| Background | ND | ND | ND | ND |  | -- | -- | -- | -- | -- | -- | -- | -- | -- | -- | -- | -- | -- |  |  | -- | --
2,6-Dinitrotoluene | Sample 1 | ND | ND | 2 | 2 | 2,6-Dinitrotoluene | 1 | ND | ND | ND | ND | ND | ND | ND | ND | ND | ND | ND | ND | ND | ND | 0.003394 | Not Applicable | 0.003394 | ND
| Sample 2 | ND | ND | ND | ND |  | 2 | ND | ND | ND | ND | ND | ND | ND | ND | ND | ND | ND | ND |  |  | 0.0034762 | Not Applicable
| Background | ND | ND | ND | ND |  | -- | -- | -- | -- | -- | -- | -- | -- | -- | -- | -- | -- | -- |  |  | -- | --
2,4-Dinitrotoluene | Sample 1 | ND | ND | 2 | 2 | 2,4-Dinitrotoluene | 1 | ND | ND | ND | ND | ND | ND | ND | ND | ND | ND | ND | ND | ND | ND | 0.003394 | Not Applicable | 0.003394 | ND
| Sample 2 | ND | ND | ND | ND |  | 2 | ND | ND | ND | ND | ND | ND | ND | ND | ND | ND | ND | ND |  |  | 0.0034762 | Not Applicable
| Background | ND | ND | ND | ND |  | -- | -- | -- | -- | -- | -- | -- | -- | -- | -- | -- | -- | -- |  |  | -- | --
1,3,5-Trinitrobenzene | Sample 1 | ND | ND | 2 | 2 | 1,3,5-Trinitrobenzene | 1 | ND | ND | ND | ND | ND | ND | ND | ND | ND | ND | ND | ND | ND | ND | 0.003394 | Not Applicable | 0.003394 | ND
| Sample 2 | ND | ND | ND | ND |  | 2 | ND | ND | ND | ND | ND | ND | ND | ND | ND | ND | ND | ND |  |  | 0.0034762 | Not Applicable
| Background | ND | ND | ND | ND |  | -- | -- | -- | -- | -- | -- | -- | -- | -- | -- | -- | -- | -- |  |  | -- | --
2,4,6-Trinitrotoluene | Sample 1 | ND | ND | 2 | 2 | 2,4,6-Trinitrotoluene | 1 | ND | ND | ND | ND | ND | ND | ND | ND | ND | ND | ND | ND | ND | ND | 0.003394 | Not Applicable | 0.003394 | ND
| Sample 2 | ND | ND | ND | ND |  | 2 | ND | ND | ND | ND | ND | ND | ND | ND | ND | ND | ND | ND |  |  | 0.0034762 | Not Applicable
| Background | ND | ND | ND | ND |  | -- | -- | -- | -- | -- | -- | -- | -- | -- | -- | -- | -- | -- |  |  | -- | --
RDX | Sample 1 | ND | ND | 2 | 2 | RDX | 1 | ND | ND | ND | ND | ND | ND | ND | ND | ND | ND | ND | ND | ND | ND | 0.003394 | Not Applicable | 0.003394 | ND
| Sample 2 | ND | ND | ND | ND |  | 2 | ND | ND | ND | ND | ND | ND | ND | ND | ND | ND | ND | ND |  |  | 0.0034762 | Not Applicable
| Background | ND | ND | ND | ND |  | -- | -- | -- | -- | -- | -- | -- | -- | -- | -- | -- | -- | -- |  |  | -- | --
4-Amino-2,6-Dinitrotoluene | Sample 1 | ND | ND | 2 | 2 | 4-Amino-2,6-Dinitrotoluene | 1 | ND | ND | ND | ND | ND | ND | ND | ND | ND | ND | ND | ND | ND | ND | 0.003394 | Not Applicable | 0.003394 | ND
| Sample 2 | ND | ND | ND | ND |  | 2 | ND | ND | ND | ND | ND | ND | ND | ND | ND | ND | ND | ND |  |  | 0.0034762 | Not Applicable
| Background | ND | ND | ND | ND |  | -- | -- | -- | -- | -- | -- | -- | -- | -- | -- | -- | -- | -- |  |  | -- | --
2-Amino-4,6-Dinitrotoluene | Sample 1 | ND | ND | 2 | 2 | 2-Amino-4,6-Dinitrotoluene | 1 | ND | ND | ND | ND | ND | ND | ND | ND | ND | ND | ND | ND | ND | ND | 0.003394 | Not Applicable | 0.003394 | ND
| Sample 2 | ND | ND | ND | ND |  | 2 | ND | ND | ND | ND | ND | ND | ND | ND | ND | ND | ND | ND |  |  | 0.0034762 | Not Applicable
| Background | ND | ND | ND | ND |  | -- | -- | -- | -- | -- | -- | -- | -- | -- | -- | -- | -- | -- |  |  | -- | --
Tetryl | Sample 1 | ND | ND | 2 | 2 | Tetryl | 1 | ND | ND | ND | ND | ND | ND | ND | ND | ND | ND | ND | ND | ND | ND | 0.003394 | Not Applicable | 0.003394 | ND
| Sample 2 | ND | ND | ND | ND |  | 2 | ND | ND | ND | ND | ND | ND | ND | ND | ND | ND | ND | ND |  |  | 0.0034762 | Not Applicable
| Background | ND | ND | ND | ND |  | -- | -- | -- | -- | -- | -- | -- | -- | -- | -- | -- | -- | -- |  |  | -- | --
HMX | Sample 1 | ND | ND | 4 | 4 | HMX | 1 | ND | ND | ND | ND | ND | ND | ND | ND | ND | ND | ND | ND | ND | ND | 0.0067881 | Not Applicable | 0.0067881 | ND
| Sample 2 | ND | ND | ND | ND |  | 2 | ND | ND | ND | ND | ND | ND | ND | ND | ND | ND | ND | ND |  |  | 0.0069524 | Not Applicable
| Background | ND | ND | ND | ND |  | -- | -- | -- | -- | -- | -- | -- | -- | -- | -- | -- | -- | -- |  |  | -- | --
Pentaerythritoltetranitrate | Sample 1 | ND | ND | 4 | 4 | Pentaerythritoltetranitrate | 1 | ND | ND | ND | ND | ND | ND | ND | ND | ND | ND | ND | ND | ND | ND | 0.0067881 | Not Applicable | 0.0067881 | ND
| Sample 2 | ND | ND | ND | ND |  | 2 | ND | ND | ND | ND | ND | ND | ND | ND | ND | ND | ND | ND |  |  | 0.0069524 | Not Applicable
| Background | ND | ND | ND | ND |  | -- | -- | -- | -- | -- | -- | -- | -- | -- | -- | -- | -- | -- |  |  | -- | --
Dibutyl phthalate | Sample 1 | ND | ND | 50 | 50 | Dibutyl phthalate | 1 | ND | ND | ND | ND | ND | ND | ND | ND | ND | ND | ND | ND | ND | ND | 0.084851 | Not Applicable | 0.084851 | ND
| Sample 2 | ND | ND | ND | ND |  | 2 | ND | ND | ND | ND | ND | ND | ND | ND | ND | ND | ND | ND |  |  | 0.086905 | Not Applicable
| Background | ND | ND | ND | ND |  | -- | -- | -- | -- | -- | -- | -- | -- | -- | -- | -- | -- | -- |  |  | -- | --
Dioctyl phthalate | Sample 1 | ND | ND | 50 | 50 | Dioctyl phthalate | 1 | ND | ND | ND | ND | ND | ND | ND | ND | ND | ND | ND | ND | ND | ND | 0.084851 | Not Applicable | 0.084851 | ND
Dioctyl phthalate | Sample 2 | ND | ND | ND | ND | Dioctyl phthalate | 2 | ND | ND | ND | ND | ND | ND | ND | ND | ND | ND | ND | ND |  |  | 0.086905 | Not Applicable
Dioctyl phthalate | Background | ND | ND | ND | ND | Dioctyl phthalate | -- | -- | -- | -- | -- | -- | -- | -- | -- | -- | -- | -- | -- |  |  | -- | --
Diphenylamine | Sample 1 | ND | ND | 50 | 50 | Diphenylamine | 1 | ND | ND | ND | ND | ND | ND | ND | ND | ND | ND | ND | ND | ND | ND | 0.084851 | Not Applicable | 0.084851 | ND
Diphenylamine | Sample 2 | ND | ND | ND | ND | Diphenylamine | 2 | ND | ND | ND | ND | ND | ND | ND | ND | ND | ND | ND | ND |  |  | 0.086905 | Not Applicable
Diphenylamine | Background | ND | ND | ND | ND | Diphenylamine | -- | -- | -- | -- | -- | -- | -- | -- | -- | -- | -- | -- | -- |  |  | -- | --
a If the corresponding sample speciation value does not = "ND" or all active sample speciation values = "ND," Sample Speciation with Detection Limits (SSDL) = Sample Speciation. Otherwise, (i.e., if the corresponding sample speciation value = "ND" and
at least one of the active sample speciation values does not = "ND," Sample Speciation with Detection Limits (SSDL) = 0.5 * Detection Limit.
b Background Corrected Concentration (BCC) = Test Mass/Test Sample Volume - Background Mass/ Background Sample Volume
c Dilution-Corrected Concentration (DCC) = BCC / Dilution Correction Factor
d Quantity of Pollutant Emitted (QPE) =BDCC * Initial Plume Volume
e Emission Factor = QPE / No. of Items
f Emission Factor = QPE / Net Explosive Weight
g If Average Emission Factor = "ND", Minimum Detection Limit Based Concentration = Test DL/Test Sample volume in mg/m3
Note on D10: Kaobrian: RUN 1 BKGD
Note on D11: Kaobrian: RUN 2 BKGD