## Summary Data
Summary Data
Description of Munition Item Tested | M880 81-MM Target Practice Short Range Cartridge
DODIC | C876
Test Location | Aberdeen Proving Ground
Date Background Run Conducted | 7/17/2000 or 7/12/2000
Number of Test Runs Conducted | 2
Test Run Number | 1 | 2 | Background
Date Test Run Conducted | 7/17/2000 or 7/12/2000 | 7/17/2000 or 7/12/2000 | 7/17/2000 or 7/12/2000
No. of Items Tested | 1 | 1 | 0
Net Explosive Weight for All Items (lb) | 0.0123 | 0.0123 | 0
Initial Plume Volume (m3) | 6.684 | 6.684 | 6.684
Note on B8: Kaobrian: The AEC spreadsheet indicates that 4 partially instrumented runs were necessary to compile data for 2 complete test runs. They have made a mistake either in their application of dates or DCFs. According to the DCFs assigned to each section, CEM,VOC,SVOC, PAH & Energetics were sampled the same day (because they use the same DCFs). According to the dates, dioxin/furan, PAH and SVOC were sampled on the same date (7/17/2000). The other sections were supposedly sampled on 7/12/2000. The dates (as opposed to the DCFs) seem to be incorrect.

## Final EF SUM
Summary of CO2, Criteria Pollutant, TSP, Toxic Chemical, and Hazardous Air Pollutant Emission Factors
C876 - M880 81-MM Target Practice Short Range Cartridge
CAS # | Pollutant (Official [AP-42] Notation) | Pollutant (Test Notation) | Emission Factor |  | HAP | Toxic | Detection Limit Based Concentration (mg/m3)
|  |  | lb/item | lb/lb NEW
Carbon Dioxide, Criteria Pollutants, and Total Suspended Paticulates
124-38-9 | Carbon dioxide | CO2 | 0.002913 | 0.23683 | No | No | --
630-08-0 | Carbon monoxide | CO | 0.0049004 | 0.3984 | No | No | --
7439-92-1 | Lead | Lead | 1.3134e-05 | 0.0010678 | Yes | Yes | --
74-82-8 | Methane | Methane | 1.5771e-05 | 0.0012822 | No | No | --
-- | Oxides of nitrogen | NOx | 4.2297e-05 | 0.0034388 | No | No | --
-- | PM-2.5 | PM2.5 | 8.946e-05 | 0.0072732 | No | No | --
-- | PM-10 | PM10 | 9.465e-05 | 0.0076951 | No | No | --
7446-09-5 | Sulfur dioxide | SO2 | ND | ND | No | No | 0.53248
12789-66-1 | Total suspended particulate | TSP | 8.6343e-05 | 0.0070198 | No | No | --
Hazardous Air Pollutantsand Toxic Chemicals
83-32-9 | Acenaphthene | Acenaphthene | 2.1842e-09 | 1.7758e-07 | Yes | No | --
208-96-8 | Acenaphthylene | Acenaphthylene | 9.9735e-09 | 8.1086e-07 | Yes | No | --
75-07-0 | Acetaldehyde | Acetaldehyde | 2.6658e-07 | 2.1673e-05 | Yes | Yes | --
75-05-8 | Acetonitrile | Acetonitrile | 3.8528e-07 | 3.1324e-05 | Yes | Yes | --
107-02-8 | Acrolein | Acrolein | ND | ND | Yes | Yes | 0.20131
107-13-1 | Acrylonitrile | Acrylonitrile | 1.1471e-06 | 9.3261e-05 | Yes | Yes | --
107-05-1 | Allyl chloride | 3-Chloropropene | ND | ND | Yes | Yes | 0.00089142
7429-90-5 | Aluminum | Aluminum | 2.8753e-06 | 0.00023376 | No | Yes | --
7664-41-7 | Ammonia | NH3 | ND | ND | Yes | No | 7.072
120-12-7 | Anthracene | Anthracene | 1.5564e-09 | 1.2654e-07 | Yes | Yes | --
7440-36-0 | Antimony | Antimony | 7.283e-06 | 0.00059211 | Yes | Yes | --
7440-38-2 | Arsenic | Arsenic | ND | ND | Yes | Yes | 1.0816e-05
7440-39-3 | Barium | Barium | 1.5166e-05 | 0.001233 | No | Yes | --
71-43-2 | Benzene | Benzene | 4.6771e-06 | 0.00038025 | Yes | Yes | --
56-55-3 | Benzo[a]anthracene | Benzo(a)anthracene | 2.5157e-09 | 2.0453e-07 | Yes | Yes | --
205-99-2 | Benzo[b]fluoranthene | Benzo(b)fluoranthene | 1.2459e-08 | 1.0129e-06 | Yes | Yes | --
207-08-9 | Benzo[k]fluoranthene | Benzo(k)fluoranthene | 8.1123e-09 | 6.5954e-07 | Yes | Yes | --
191-24-2 | Benzo[g,h,i]perylene | Benzo(g,h,i)perylene | 3.4902e-09 | 2.8375e-07 | Yes | Yes | --
50-32-8 | Benzo[a]pyrene | Benzo(a)pyrene | 1.3188e-09 | 1.0722e-07 | Yes | Yes | --
192-97-2 | Benzo[e]pyrene | Benzo(e)pyrene | 3.7587e-09 | 3.0558e-07 | Yes | No | --
100-44-7 | Benzyl chloride | Benzylchloride | ND | ND | Yes | Yes | 0.00026416
7440-41-7 | Beryllium | Beryllium | ND | ND | Yes | Yes | 1.0816e-05
75-25-2 | Bromoform | Bromoform | ND | ND | Yes | Yes | 0.00052568
74-83-9 | Bromomethane | Bromomethane | ND | ND | Yes | Yes | 0.00035546
101-55-3 | 4-Bromophenylphenylether | 4-bromophenyl-phenylether | ND | ND | Yes | Yes | 0.016842
106-99-0 | 1,3-Butadiene | 1,3-Butadiene | ND | ND | Yes | Yes | 0.056255
75-65-0 | t-Butyl alcohol | tert-Butyl Alcohol | ND | ND | Yes | Yes | 0.00040084
85-68-7 | Butylbenzylphthalate | Butylbenzylphthalate | 1.8434e-07 | 1.4987e-05 | Yes | No | --
123-72-8 | Butyraldehyde | Butyraldehyde | ND | ND | No | Yes | 0.20131
7440-43-9 | Cadmium | Cadmium | ND | ND | Yes | Yes | 1.0816e-05
75-15-0 | Carbon disulfide | Carbon Disulfide | 3.4314e-08 | 2.7897e-06 | Yes | Yes | --
56-23-5 | Carbon tetrachloride | Carbontetrachloride | ND | ND | Yes | Yes | 0.00032032
463-58-1 | Carbonyl sulfide | Carbonyl sulfide | 1.3016e-06 | 0.00010582 | Yes | Yes | --
106-47-8 | 4-Chloroaniline | 4-chloroaniline | ND | ND | No | Yes | 0.016842
108-90-7 | Chlorobenzene | Chlorobenzene | ND | ND | Yes | Yes | 0.00023504
75-45-6 | Chlorodifluoromethane | Chlorodifluoromethane | ND | ND | No | Yes | 0.0002518
75-00-3 | Chloroethane | Chloroethane | ND | ND | Yes | Yes | 0.00061733
111-91-1 | bis(2-Chloroethoxy)methane | Bis(2-chloroethoxy)methane | ND | ND | No | Yes | 0.016842
111-44-4 | bis(2-Chloroethyl)ether | Bis(2-chloroethyl)ether | ND | ND | Yes | Yes | 0.016842
67-66-3 | Chloroform | Chloroform | ND | ND | Yes | Yes | 0.00039603
74-87-3 | Chloromethane | Chloromethane | 1.7466e-09 | 1.42e-07 | Yes | Yes | --
91-58-7 | 2-Chloronaphthalene | 2-chloronaphthalene | ND | ND | Yes | No | 0.016842
95-57-8 | 2-Chlorophenol | 2-chlorophenol | ND | ND | No | Yes | 0.016842
7005-72-3 | 4-Chlorophenyl-phenylether | 4-chlorophenyl-phenylether | ND | ND | Yes | No | 0.016842
7440-47-3 | Chromium | Chromium | ND | ND | Yes | Yes | 1.0816e-05
218-01-9 | Chrysene | Chrysene | 2.6644e-08 | 2.1662e-06 | Yes | Yes | --
7440-48-4 | Cobalt | Cobalt | ND | ND | Yes | Yes | 1.0816e-05
7440-50-8 | Copper | Copper | ND | ND | No | Yes | 1.0816e-05
106-44-5 | p-Cresol | 4-methylphenol | ND | ND | Yes | Yes | 0.016842
4170-30-3 | Crotonaldehyde | Crotonaldehyde | ND | ND | No | Yes | 0.20131
98-82-8 | Cumene | Cumene | ND | ND | Yes | Yes | 0.0002
57-12-5 | Particulate cyanide | Particulate Cyanide | ND | ND | Yes | Yes | 0.013085
53-70-3 | Dibenz[a,h]anthracene | Dibenz(a,h)anthracene | 1.8031e-09 | 1.466e-07 | Yes | Yes | --
132-64-9 | Dibenzofuran | Dibenzofuran | ND | ND | Yes | Yes | 0.016842
106-93-4 | 1,2-Dibromoethane | 1,2-Dibromoethane | ND | ND | Yes | Yes | 0.00039104
84-74-2 | Dibutyl phthalate | Dibutyl phthalate | ND | ND | Yes | Yes | 0.081623
95-50-1 | 1,2-Dichlorobenzene | 1,2-Dichlorobenzene | ND | ND | No | Yes | 0.00048922
541-73-1 | 1,3-Dichlorobenzene | 1,3-Dichlorobenzene | ND | ND | No | Yes | 0.00042806
106-46-7 | 1,4-Dichlorobenzene | 1,4-Dichlorobenzene | ND | ND | Yes | Yes | 0.00042806
75-27-4 | Dichlorobromomethane | Bromodichloromethane | ND | ND | No | Yes | 0.00040892
75-71-8 | Dichlorodifluoromethane | Dichlorodifluoromethane | 0 | 0 | No | Yes | --
75-34-3 | 1,1-Dichloroethane | 1,1-Dichloroethane | ND | ND | Yes | Yes | 0.00037066
107-06-2 | 1,2-Dichloroethane | 1,2-Dichloroethane | 9.3172e-08 | 7.575e-06 | Yes | Yes | --
75-43-4 | Dichlorofluoromethane | Dichlorofluoromethane | ND | ND | No | Yes | 0.00021407
120-83-2 | 2,4-Dichlorophenol | 2,4-dichlorophenol | ND | ND | No | Yes | 0.016842
78-87-5 | 1,2-Dichloropropane | 1,2-Dichloropropane | ND | ND | Yes | Yes | 0.00032906
10061-02-6 | trans-1,3-Dichloropropene | trans-1,3-Dichloropropene | ND | ND | No | Yes | 0.00023082
76-14-2 | Dichlorotetrafluoroethane | Freon 114 | ND | ND | No | Yes | 0.00049775
105-67-9 | 2,4-Dimethylphenol | 2,4-dimethylphenol | ND | ND | No | Yes | 0.016842
131-11-3 | Dimethyl phthalate | Dimethylphthalate | ND | ND | Yes | Yes | 0.016842
99-65-0 | 1,3-Dinitrobenzene | 1,3-Dinitrobenzene | ND | ND | No | Yes | 0.0032649
534-52-1 | 4,6-Dinitro-2-methylphenol | 4,6-dinitro-2-methylphenol | ND | ND | Yes | Yes | 0.033685
51-28-5 | 2,4-Dinitrophenol | 2,4-dinitrophenol | ND | ND | Yes | Yes | 0.033685
121-14-2 | 2,4-Dinitrotoluene | 2,4-Dinitrotoluene | ND | ND | Yes | Yes | 0.0032649
606-20-2 | 2,6-Dinitrotoluene | 2,6-Dinitrotoluene | ND | ND | No | Yes | 0.0032649
123-91-1 | 1,4-Dioxane | 1,4-Dioxane | ND | ND | Yes | Yes | 0.00032988
-- | Total dioxin/furan compounds | Total Dixoin | 0 | 0 | Yes | Yes | --
122-39-4 | Diphenyl amine | Diphenylamine | ND | ND | Yes | Yes | 0.081623
140-88-5 | Ethyl acrylate | Ethyl Acrylate | ND | ND | Yes | Yes | 0.0001666
100-41-4 | Ethylbenzene | Ethylbenzene | 1.4691e-08 | 1.1944e-06 | Yes | Yes | --
74-85-1 | Ethylene | Ethylene | 6.5118e-06 | 0.00052941 | No | Yes | --
117-81-7 | bis(2-Ethylhexyl)phthalate | Dioctyl phthalate | ND | ND | Yes | Yes | 0.081623
206-44-0 | Fluoranthene | Fluoranthene | 5.4096e-08 | 4.3981e-06 | Yes | Yes | --
86-73-7 | Fluorene | Fluorene | 4.3784e-09 | 3.5597e-07 | Yes | No | --
50-00-0 | Formaldehyde | Formaldehyde | 1.9751e-06 | 0.00016058 | Yes | Yes | --
76-13-1 | Freon 113 | Freon 113 | ND | ND | No | Yes | 0.00054696
118-74-1 | Hexachlorobenzene | Hexachlorobenzene | ND | ND | Yes | Yes | 0.016842
87-68-3 | Hexachlorobutadiene | Hexachlorobutadiene | ND | ND | Yes | Yes | 0.00076003
77-47-4 | Hexacholorocyclopentadiene | Hexachlorocyclopentadiene | ND | ND | Yes | Yes | 0.016842
39227-28-6 | 1,2,3,4,7,8-Hexachlorodibenzo-p-dioxin | 123478-HXCDD | ND | ND | Yes | Yes | 2.7176e-10
57653-85-7 | 1,2,3,6,7,8-Hexachlorodibenzo-p-dioxin | 123678-HXCDD | ND | ND | Yes | Yes | 2.8082e-10
19408-74-3 | 1,2,3,7,8,9-Hexachlorodibenzo-p-dioxin | 123789-HXCDD | ND | ND | Yes | Yes | 2.5968e-10
57117-44-9 | 1,2,3,6,7,8-Hexachlorodibenzofuran | 1,2,3,6,7,8-HxCDF | ND | ND | Yes | Yes | 3.6235e-10
72918-21-9 | 1,2,3,7,8,9-Hexachlorodibenzofuran | 123789-HXCDF | ND | ND | Yes | Yes | 1.7212e-10
67-72-1 | Hexachloroethane | Hexachlorethane | ND | ND | Yes | Yes | 0.0005909
110-54-3 | Hexane | n-Hexane | ND | ND | Yes | Yes | 0.078872
7647-01-0 | Hydrochloric acid | Hydrogen Chloride | ND | ND | Yes | Yes | 0.21137
74-90-8 | Hydrogen cyanide | Hydrogen Cyanide | 3.699e-06 | 0.00030073 | Yes | Yes | --
7664-39-3 | Hydrogen fluoride | Hydrogen Fluoride | ND | ND | Yes | Yes | 0.22144
193-39-5 | Indeno[1,2,3-cd]pyrene | Indeno(1,2,3-cd)pyrene | 3.0512e-09 | 2.4806e-07 | Yes | Yes | --
78-59-1 | Isophorone | Isophorone | ND | ND | Yes | No | 0.016842
7439-92-1 | Lead | Lead | 1.3134e-05 | 0.0010678 | Yes | Yes | --
7439-96-5 | Manganese | Manganese | ND | ND | Yes | Yes | 1.0816e-05
96-33-3 | Methyl acrylate | Methyl Acrylate | ND | ND | No | Yes | 0.00025072
74-95-3 | Methylene bromide | Dibromomethane | ND | ND | No | Yes | 0.00050619
75-09-2 | Methylene chloride | Methylenechloride | 9.9976e-06 | 0.00081282 | Yes | Yes | --
78-93-3 | Methyl ethyl ketone | 2-Butanone | 2.4908e-09 | 2.025e-07 | Yes | Yes | --
74-88-4 | Methyl iodide | Methyl Iodide | ND | ND | Yes | Yes | 0.00035428
108-10-1 | Methyl isobutyl ketone | 4-Methyl-2-pentanone | ND | ND | Yes | Yes | 0.0003328
80-62-6 | Methyl methacrylate | Methyl Methacrylate | 7.1887e-08 | 5.8444e-06 | Yes | Yes | --
91-57-6 | 2-Methylnaphthalene | 2-Methylnaphthalene | ND | ND | Yes | No | 0.016842
95-48-7 | 2-Methylphenol | 2-methylphenol | ND | ND | Yes | Yes | 0.016842
1634-04-4 | Methyl tert-butyl ether | Methyl t-Butyl Ether | 1.0767e-08 | 8.7536e-07 | Yes | Yes | --
91-20-3 | Naphthalene | Naphthalene | 8.6653e-08 | 7.045e-06 | Yes | Yes | --
7440-02-0 | Nickel | Nickel | ND | ND | Yes | Yes | 1.0816e-05
7697-37-2 | Nitric acid | Nitric Acid | ND | ND | No | Yes | 0.21137
100-01-6 | 4-Nitroaniline | 4-nitroaniline | ND | ND | No | Yes | 0.033685
98-95-3 | Nitrobenzene | Nitrobenzene | ND | ND | Yes | Yes | 0.0032649
55-63-0 | Nitroglycerin | Nitroglycerine | ND | ND | No | Yes | 0.0032649
88-75-5 | 2-Nitrophenol | 2-nitrophenol | ND | ND | No | Yes | 0.016842
100-02-7 | 4-Nitrophenol | 4-nitrophenol | ND | ND | Yes | Yes | 0.033685
62-75-9 | n-Nitrosodimethylamine | N-nitrosodimethylamine | ND | ND | Yes | Yes | 0.016842
86-30-6 | n-Nitrosodiphenylamine | N-nitrosodiphenylamine(1) | ND | ND | Yes | Yes | 0.016842
621-64-7 | n-Nitroso-di-n-propylamine | N-nitroso-di-n-propylamine | ND | ND | No | Yes | 0.016842
40321-76-4 | 1,2,3,7,8-Pentachlorodibenzo-p-dioxin | 12378-PECDD | ND | ND | Yes | Yes | 5.9687e-10
57117-41-6 | 1,2,3,7,8-Pentachlorodibenzofuran | 12378-PECDF | ND | ND | Yes | Yes | 5.1333e-10
57117-31-4 | 2,3,4,7,8-Pentachlorodibenzofuran | 23478-PECDF | ND | ND | Yes | Yes | 4.318e-10
87-86-5 | Pentachlorophenol | Pentachlorophenol | ND | ND | Yes | Yes | 0.033685
85-01-8 | Phenanthrene | Phenanthrene | 3.9482e-08 | 3.2099e-06 | Yes | Yes | --
108-95-2 | Phenol | Phenol | ND | ND | Yes | Yes | 0.016842
123-38-6 | Propionaldehyde | Proprionaldehyde | ND | ND | Yes | Yes | 0.20131
115-07-1 | Propylene | Propylene | 1.5411e-06 | 0.00012529 | No | Yes | --
129-00-0 | Pyrene | Pyrene | 2.9412e-08 | 2.3912e-06 | Yes | No | --
7782-49-2 | Selenium | Selenium | ND | ND | Yes | Yes | 1.0816e-05
7440-22-4 | Silver | Silver | ND | ND | No | Yes | 1.0816e-05
100-42-5 | Styrene | Styrene | 1.4465e-07 | 1.176e-05 | Yes | Yes | --
7664-93-9 | Sulfuric acid | Sulfuric Acid | ND | ND | No | Yes | 0.21137
51207-31-9 | 2,3,7,8-Tetrachlorodibenzofuran | 2,3,7,8-TCDF | ND | ND | Yes | Yes | 5.7775e-10
630-20-6 | 1,1,1,2-Tetrachloroethane | 1,1,1,2-Tetrachloroethane | ND | ND | No | Yes | 0.00034913
79-34-5 | 1,1,2,2-Tetrachloroethane | 1,1,2,2-Tetrachloroethane | ND | ND | Yes | Yes | 0.00034944
127-18-4 | Tetrachloroethylene | Tertrachloroethene | ND | ND | Yes | Yes | 0.00041391
7440-28-0 | Thallium | Thallium | ND | ND | No | Yes | 1.0816e-05
108-88-3 | Toluene | Toluene | 2.692e-07 | 2.1886e-05 | Yes | Yes | --
120-82-1 | 1,2,4-Trichlorobenzene | 1,2,4-Trichlorobenzene | ND | ND | Yes | Yes | 0.00128
71-55-6 | 1,1,1-Trichloroethane | 1,1,1-Trichloroethane | 2.9821e-08 | 2.4245e-06 | Yes | Yes | --
79-00-5 | 1,1,2-Trichloroethane | 1,1,2-Trichloroethane | ND | ND | Yes | Yes | 0.00027664
75-69-4 | Trichlorofluoromethane | Trichloroflouromethane | 4.8009e-09 | 3.9032e-07 | No | Yes | --
95-95-4 | 2,4,5-Trichlorophenol | 2,4,5-trichlorophenol | ND | ND | Yes | Yes | 0.016842
88-06-2 | 2,4,6-Trichlorophenol | 2,4,6-trichlorophenol | ND | ND | Yes | Yes | 0.016842
96-18-4 | 1,2,3-Trichloropropane | 1,2,3-Trichloropropane | ND | ND | No | Yes | 0.00049065
95-63-6 | 1,2,4-Trimethylbenzene | 1,2,4-Trimethylbenzene | 0 | 0 | No | Yes | --
540-84-1 | 2,2,4-Trimethylpentane | Isooctane | ND | ND | Yes | No | 0.00019008
7440-62-2 | Vanadium | Vanadium | ND | ND | No | Yes | 1.0816e-05
108-05-4 | Vinyl acetate | Vinyl Acetate | ND | ND | Yes | Yes | 0.00039395
75-01-4 | Vinyl chloride | Vinyl Chloride | ND | ND | Yes | Yes | 0.00026
75-35-4 | Vinylidene chloride | 1,1-Dichlorethene | ND | ND | Yes | Yes | 0.00020584
106-42-3, 108-38-3 | m-Xylene, p-Xylene | m&p-Xylene | 7.3339e-08 | 5.9625e-06 | Yes | Yes | --
95-47-6 | o-Xylene | o-Xylene | 3.667e-08 | 2.9813e-06 | Yes | Yes | --
7440-66-6 | Zinc | Zinc | ND | ND | No | Yes | 1.0816e-05
Other Pollutants
67-64-1 | Acetone | Acetone | 2.4358e-07 | 1.9803e-05 | No | No | --
74-86-2 | Acetylene | Acetylene | 4.3737e-06 | 0.00035559 | No | No | --
35572-78-2 | 2-Amino-4,6-dinitrotoluene | 2-Amino-4,6-Dinitrotoluene | ND | ND | No | No | 0.0032649
19406-51-0 | 4-Amino-2,6-dinitrotoluene | 4-Amino-2,6-Dinitrotoluene | ND | ND | No | No | 0.0032649
100-52-7 | Benzaldehyde | Benzaldehyde | ND | ND | No | No | 0.20131
100-51-6 | Benzyl alcohol | Benzyl alcohol | ND | ND | No | No | 0.016842
108-86-1 | Bromobenzene | Bromobenzene | ND | ND | No | No | 0.0003919
106-97-8 | Butane | Butane | ND | ND | No | No | 0.055612
590-18-1 | cis-Butene | cis-butene | ND | ND | No | No | 0.05603
624-64-6 | trans-Butene | trans-Butene | ND | ND | No | No | 0.058365
107-00-6 | 1-Butyne | 1-Butyne | ND | ND | No | No | 0.056254
503-17-3 | 2-Butyne | 2-Butyne | ND | ND | No | No | 0.054003
7440-70-2 | Calcium | Calcium | 5.9148e-08 | 4.8088e-06 | No | No | --
39638-32-9 | bis(2-Chloroisopropyl)ether | Bis(2-chloroisopropyl)ether | ND | ND | No | No | 0.016842
59-50-7 | 4-Chloro-3-methylphenol | 4-chloro-3-methylphenol | ND | ND | No | No | 0.016842
124-48-1 | Dibromochloromethane | Dibromochloromethane | ND | ND | No | No | 0.00051969
112-31-2 | Decanal | Decanal | 2.9749e-07 | 2.4186e-05 | No | No | --
156-59-2 | cis-1,2-Dichloroethene | cis-1,2-Dichloroethene | ND | ND | No | No | 0.00020164
156-60-5 | trans-1,2-Dichloroethene | trans-1,2,-Dichloroethene | ND | ND | No | No | 0.00048422
10061-01-5 | cis-1,3-Dichloropropene | cis-1,3-Dichloropropene | ND | ND | No | No | 0.00040892
84-66-2 | Diethylphthalate | Diethylphthalate | ND | ND | No | No | 0.016842
5779-94-2 | 2,5-Dimethylbenzaldehyde | 2,5-Dimethylbenzaldehyde | ND | ND | No | No | 0.20131
117-84-0 | Di-n-octylphthalate | Di-n-octylphthalate | ND | ND | No | No | 0.016842
74-84-0 | Ethane | Ethane | ND | ND | No | No | 0.030022
64-17-5 | Ethanol | Ethanol | 0 | 0 | No | No | --
141-78-6 | Ethyl acetate | Ethyl Acetate | ND | ND | No | No | 0.0013562
97-63-2 | Ethyl methacrylate | Ethyl Methacrylate | ND | ND | No | No | 0.00033238
622-96-8 | 4-Ethyltoluene | 4-Ethyltoluene | 8.3157e-09 | 6.7607e-07 | No | No | --
110-00-9 | Furan | Furan | 4.7341e-08 | 3.8489e-06 | No | No | --
142-82-5 | Heptane | Heptane | ND | ND | No | No | 0.00020842
66-25-1 | Hexaldehyde | Hexaldehyde | ND | ND | No | No | 0.20131
591-78-6 | 2-Hexanone | 2-Hexanone | ND | ND | No | No | 0.0002912
592-41-6 | 1-Hexene | 1-Hexene | 5.8528e-08 | 4.7584e-06 | No | No | --
2691-41-0 | HMX | HMX | ND | ND | No | No | 0.0065298
10035-10-6 | Hydrogen bromide | Hydrogen Bromide | ND | ND | No | No | 0.21137
75-28-5 | Isobutane | Isobutane | ND | ND | No | No | 0.055609
115-11-7 | Isobutylene | Isobutylene | ND | ND | No | No | 0.056017
590-86-3 | Isovaleraldehyde | Isovaleraldehyde | ND | ND | No | No | 0.20131
7439-95-4 | Magnesium | Magnesium | 5.9725e-07 | 4.8557e-05 | No | No | --
98-83-9 | alpha-Methylstyrene | Alpha Methyl Styrene | ND | ND | No | No | 0.00029498
88-74-7 | 2-Nitroaniline | 2-nitroaniline | ND | ND | No | No | 0.016842
99-09-2 | 3-Nitroaniline | 3-nitroaniline | ND | ND | No | No | 0.033685
88-72-2 | 2-Nitrotoluene | 2-Nitrotoluene | ND | ND | No | No | 0.0032649
99-08-1 | 3-Nitrotoluene | 3-Nitrotoluene | ND | ND | No | No | 0.0032649
99-99-0 | 4-Nitrotoluene | 4-Nitrotoluene | ND | ND | No | No | 0.0032649
111-65-9 | Octane | Octane | ND | ND | No | No | 0.00019008
78-11-5 | Pentaerythritol tetranitrate | Pentaerythritoltetranitrate | ND | ND | No | No | 0.0065298
109-66-0 | Pentane | n-Pentane | ND | ND | No | No | 0.072035
7664-38-2 | Phosphoric acid | Phosphoric Acid | ND | ND | No | No | 0.21137
74-98-6 | Propane | Propane | ND | ND | No | No | 0.044029
74-99-7 | Propyne | Propyne | ND | ND | No | No | 0.039037
121-82-4 | RDX | RDX | ND | ND | No | No | 0.0032649
1066-40-6 | Silanol, trimethyl- | Silanol, trimethyl- | 1.8914e-07 | 1.5377e-05 | No | No | --
479-45-8 | Tetryl | Tetryl | ND | ND | No | No | 0.0032649
1334-78-7 | o,m,p-Tolualdehyde | o,m,p-Tolualdehyde | ND | ND | No | No | 0.60392
25323-89-1 | Trichloroethane | Trichloroethane | ND | ND | No | No | 0.00029797
108-67-8 | 1,3,5-Trimethylbenzene | 1,3,5-Trimethylbenzene | 4.1513e-09 | 3.375e-07 | No | No | --
99-35-4 | 1,3,5-Trinitrobenzene | 1,3,5-Trinitrobenzene | ND | ND | No | No | 0.0032649
118-96-7 | 2,4,6-Trinitrotoluene | 2,4,6-Trinitrotoluene | ND | ND | No | No | 0.0032649
110-62-3 | Valeraldehyde | Valeraldehyde | ND | ND | No | No | 0.20131
Note 1: Blue shading indicates poor precision. These compounds had a relative percent difference greater than 100% within a test.
Note 2: Purple shading indicates compound detected in the lab blank at levels between 20 and 50% of test values. These emission factors are biased high.
Note 3: Orange shading indicates tentatively identified compounds (TICs).
Note 4: lb/lb NEW factors may be slightly different for the same lb/item value due to rounding.
Note on F10: Kaobrian: lead compounds
Note on F18: Kaobrian: POM
Note on F19: Kaobrian: POM
Note on F27: Kaobrian: POM
Note on F28: Kaobrian: "antimony compounds"
Note on F29: Kaobrian: Arsenic Compounds
Note on F32: Kaobrian: POM
Note on F33: Kaobrian: POM
Note on F34: Kaobrian: POM
Note on F35: Kaobrian: POM
Note on F36: Kaobrian: POM
Note on F37: Kaobrian: POM
Note on F39: Kaobrian: Beryllium Compounds
Note on F42: Kaobrian: POM
Note on F45: Kaobrian: looks like POM
Note on F47: Kaobrian: cadmium compounds
Note on F59: Kaobrian: looks like POM
Note on F61: Kaobrian: looks like POM
Note on F62: Kaobrian: Chromium compounds
Note on F63: Kaobrian: POM
Note on F64: Kaobrian: cobalt compounds
Note on F69: Kaobrian: cyanide compounds
Note on F70: Kaobrian: POM
Note on F95: Kaobrian: POM
Note on F100: Kaobrian: POM
Note on F101: Kaobrian: POM
Note on F115: Kaobrian: cyanide compounds
Note on F117: Kaobrian: POM
Note on F120: Kaobrian: manganese compounds
Note on F128: Kaobrian: POM
Note on F132: Kaobrian: Nickel compounds
Note on F140: Kaobrian: POM
Note on F146: Kaobrian: POM
Note on F150: Kaobrian: POM
Note on F151: Kaobrian: Selenium Compounds

## EF SUM with duplicates
Summary of CO2, Criteria Pollutant, TSP, Toxic Chemical, and Hazardous Air Pollutant Emission Factors
C876 - M880 81-MM Target Practice Short Range Cartridge
CAS # | Pollutant (Official [AP-42] Notation) | Pollutant (Test Notation) | Emission Factor |  | HAP | Toxic | Detection Limit Based Concentration (mg/m3)
|  |  | lb/item | lb/lb NEW
Carbon Dioxide, Criteria Pollutants, and Total Suspended Paticulates
124-38-9 | Carbon dioxide | CO2 | 0.002913 | 0.23683 | No | No | --
630-08-0 | Carbon monoxide | CO | 0.0049004 | 0.3984 | No | No | --
7439-92-1 | Lead | Lead | 1.3134e-05 | 0.0010678 | Yes | Yes | --
74-82-8 | Methane | Methane | 1.5771e-05 | 0.0012822 | No | No | --
74-82-8 | Methane | Methane | Not Tested | Not Tested | No | No | --
-- | Oxides of nitrogen | NOx | 4.2297e-05 | 0.0034388 | No | No | --
-- | PM-2.5 | PM2.5 | 8.946e-05 | 0.0072732 | No | No | --
-- | PM-10 | PM10 | 9.465e-05 | 0.0076951 | No | No | --
7446-09-5 | Sulfur dioxide | SO2 | ND | ND | No | No | 0.53248
12789-66-1 | Total suspended particulate | TSP | 8.6343e-05 | 0.0070198 | No | No | --
Toxic Chemicals and Hazardous Air Pollutants
83-32-9 | Acenaphthene | Acenaphthene | ND | ND | Yes | No | 0.016842
83-32-9 | Acenaphthene | Acenaphthene | 2.1842e-09 | 1.7758e-07 | Yes | No | --
208-96-8 | Acenaphthylene | Acenaphthylene | ND | ND | Yes | No | 0.016842
208-96-8 | Acenaphthylene | Acenaphthylene | 9.9735e-09 | 8.1086e-07 | Yes | No | --
75-07-0 | Acetaldehyde | Acetaldehyde | 2.6658e-07 | 2.1673e-05 | Yes | Yes | --
75-05-8 | Acetonitrile | Acetonitrile | 3.8528e-07 | 3.1324e-05 | Yes | Yes | --
107-02-8 | Acrolein | Acrolein | ND | ND | Yes | Yes | 0.20131
107-02-8 | Acrolein | Acrolein | 8.193e-07 | 6.661e-05 | Yes | Yes | --
107-13-1 | Acrylonitrile | Acrylonitrile | 1.1471e-06 | 9.3261e-05 | Yes | Yes | --
107-05-1 | Allyl chloride | 3-Chloropropene | ND | ND | Yes | Yes | 0.00089142
7429-90-5 | Aluminum | Aluminum | 2.8753e-06 | 0.00023376 | No | Yes | --
7664-41-7 | Ammonia | NH3 | ND | ND | Yes | No | 7.072
120-12-7 | Anthracene | Anthracene | ND | ND | Yes | Yes | 0.016842
120-12-7 | Anthracene | Anthracene | 1.5564e-09 | 1.2654e-07 | Yes | Yes | --
7440-36-0 | Antimony | Antimony | 7.283e-06 | 0.00059211 | Yes | Yes | --
7440-38-2 | Arsenic | Arsenic | ND | ND | Yes | Yes | 1.0816e-05
7440-39-3 | Barium | Barium | 1.5166e-05 | 0.001233 | No | Yes | --
71-43-2 | Benzene | Benzene | 4.6771e-06 | 0.00038025 | Yes | Yes | --
56-55-3 | Benzo[a]anthracene | Benzo(a)anthracene | ND | ND | Yes | Yes | 0.016842
56-55-3 | Benzo[a]anthracene | Benzo(a)anthracene | 2.5157e-09 | 2.0453e-07 | Yes | Yes | --
205-99-2 | Benzo[b]fluoranthene | Benzo(b)fluoranthene | ND | ND | Yes | Yes | 0.016842
205-99-2 | Benzo[b]fluoranthene | Benzo(b)fluoranthene | 1.2459e-08 | 1.0129e-06 | Yes | Yes | --
207-08-9 | Benzo[k]fluoranthene | Benzo(k)fluoranthene | ND | ND | Yes | Yes | 0.016842
207-08-9 | Benzo[k]fluoranthene | Benzo(k)fluoranthene | 8.1123e-09 | 6.5954e-07 | Yes | Yes | --
191-24-2 | Benzo[g,h,i]perylene | Benzo(g,h,i)perylene | ND | ND | Yes | Yes | 0.016842
191-24-2 | Benzo[g,h,i]perylene | Benzo(g,h,i)perylene | 3.4902e-09 | 2.8375e-07 | Yes | Yes | --
50-32-8 | Benzo[a]pyrene | Benzo(a)pyrene | ND | ND | Yes | Yes | 0.016842
50-32-8 | Benzo[a]pyrene | Benzo(a)pyrene | 1.3188e-09 | 1.0722e-07 | Yes | Yes | --
192-97-2 | Benzo[e]pyrene | Benzo(e)pyrene | 3.7587e-09 | 3.0558e-07 | Yes | No | --
100-44-7 | Benzyl chloride | Benzylchloride | ND | ND | Yes | Yes | 0.00026416
7440-41-7 | Beryllium | Beryllium | ND | ND | Yes | Yes | 1.0816e-05
75-25-2 | Bromoform | Bromoform | ND | ND | Yes | Yes | 0.00052568
74-83-9 | Bromomethane | Bromomethane | ND | ND | Yes | Yes | 0.00035546
101-55-3 | 4-Bromophenylphenylether | 4-bromophenyl-phenylether | ND | ND | Yes | Yes | 0.016842
106-99-0 | 1,3-Butadiene | 1,3-Butadiene | 3.0023e-07 | 2.4409e-05 | Yes | Yes | --
106-99-0 | 1,3-Butadiene | 1,3-Butadiene | ND | ND | Yes | Yes | 0.056255
75-65-0 | t-Butyl alcohol | tert-Butyl Alcohol | ND | ND | Yes | Yes | 0.00040084
85-68-7 | Butylbenzylphthalate | Butylbenzylphthalate | 1.8434e-07 | 1.4987e-05 | Yes | No | --
123-72-8 | Butyraldehyde | Butyraldehyde | ND | ND | No | Yes | 0.20131
7440-43-9 | Cadmium | Cadmium | ND | ND | Yes | Yes | 1.0816e-05
75-15-0 | Carbon disulfide | Carbon Disulfide | 3.4314e-08 | 2.7897e-06 | Yes | Yes | --
56-23-5 | Carbon tetrachloride | Carbontetrachloride | ND | ND | Yes | Yes | 0.00032032
463-58-1 | Carbonyl sulfide | Carbonyl sulfide | 1.3016e-06 | 0.00010582 | Yes | Yes | --
106-47-8 | 4-Chloroaniline | 4-chloroaniline | ND | ND | No | Yes | 0.016842
108-90-7 | Chlorobenzene | Chlorobenzene | ND | ND | Yes | Yes | 0.00023504
75-45-6 | Chlorodifluoromethane | Chlorodifluoromethane | ND | ND | No | Yes | 0.0002518
75-00-3 | Chloroethane | Chloroethane | ND | ND | Yes | Yes | 0.00061733
111-91-1 | bis(2-Chloroethoxy)methane | Bis(2-chloroethoxy)methane | ND | ND | No | Yes | 0.016842
111-44-4 | bis(2-Chloroethyl)ether | Bis(2-chloroethyl)ether | ND | ND | Yes | Yes | 0.016842
67-66-3 | Chloroform | Chloroform | ND | ND | Yes | Yes | 0.00039603
74-87-3 | Chloromethane | Chloromethane | 1.7466e-09 | 1.42e-07 | Yes | Yes | --
91-58-7 | 2-Chloronaphthalene | 2-chloronaphthalene | ND | ND | Yes | No | 0.016842
95-57-8 | 2-Chlorophenol | 2-chlorophenol | ND | ND | No | Yes | 0.016842
7005-72-3 | 4-Chlorophenyl-phenylether | 4-chlorophenyl-phenylether | ND | ND | Yes | No | 0.016842
7440-47-3 | Chromium | Chromium | ND | ND | Yes | Yes | 1.0816e-05
218-01-9 | Chrysene | Chrysene | ND | ND | Yes | Yes | 0.016842
218-01-9 | Chrysene | Chrysene | 2.6644e-08 | 2.1662e-06 | Yes | Yes | --
7440-48-4 | Cobalt | Cobalt | ND | ND | Yes | Yes | 1.0816e-05
7440-50-8 | Copper | Copper | ND | ND | No | Yes | 1.0816e-05
106-44-5 | p-Cresol | 4-methylphenol | ND | ND | Yes | Yes | 0.016842
4170-30-3 | Crotonaldehyde | Crotonaldehyde | ND | ND | No | Yes | 0.20131
98-82-8 | Cumene | Cumene | ND | ND | Yes | Yes | 0.0002
57-12-5 | Particulate cyanide | Particulate Cyanide | ND | ND | Yes | Yes | 0.013085
53-70-3 | Dibenz[a,h]anthracene | Dibenz(a,h)anthracene | ND | ND | Yes | Yes | 0.016842
53-70-3 | Dibenz[a,h]anthracene | Dibenz(a,h)anthracene | 1.8031e-09 | 1.466e-07 | Yes | Yes | --
132-64-9 | Dibenzofuran | Dibenzofuran | ND | ND | Yes | Yes | 0.016842
106-93-4 | 1,2-Dibromoethane | 1,2-Dibromoethane | ND | ND | Yes | Yes | 0.00039104
84-74-2 | Dibutyl phthalate | Di-n-butylphthalate | ND | ND | Yes | Yes | 0.016842
84-74-2 | Dibutyl phthalate | Dibutyl phthalate | ND | ND | Yes | Yes | 0.081623
95-50-1 | 1,2-Dichlorobenzene | 1,2-Dichlorobenzene | ND | ND | No | Yes | 0.00048922
95-50-1 | 1,2-Dichlorobenzene | 1,2-dichlorobenzene | ND | ND | No | Yes | 0.016842
541-73-1 | 1,3-Dichlorobenzene | 1,3-Dichlorobenzene | ND | ND | No | Yes | 0.00042806
541-73-1 | 1,3-Dichlorobenzene | 1,3-dichlorobenzene | ND | ND | No | Yes | 0.016842
106-46-7 | 1,4-Dichlorobenzene | 1,4-Dichlorobenzene | ND | ND | Yes | Yes | 0.00042806
106-46-7 | 1,4-Dichlorobenzene | 1,4-dichlorobenzene | ND | ND | Yes | Yes | 0.016842
75-27-4 | Dichlorobromomethane | Bromodichloromethane | ND | ND | No | Yes | 0.00040892
75-71-8 | Dichlorodifluoromethane | Dichlorodifluoromethane | 0 | 0 | No | Yes | --
75-34-3 | 1,1-Dichloroethane | 1,1-Dichloroethane | ND | ND | Yes | Yes | 0.00037066
107-06-2 | 1,2-Dichloroethane | 1,2-Dichloroethane | 9.3172e-08 | 7.575e-06 | Yes | Yes | --
75-43-4 | Dichlorofluoromethane | Dichlorofluoromethane | ND | ND | No | Yes | 0.00021407
120-83-2 | 2,4-Dichlorophenol | 2,4-dichlorophenol | ND | ND | No | Yes | 0.016842
78-87-5 | 1,2-Dichloropropane | 1,2-Dichloropropane | ND | ND | Yes | Yes | 0.00032906
10061-02-6 | trans-1,3-Dichloropropene | trans-1,3-Dichloropropene | ND | ND | No | Yes | 0.00023082
76-14-2 | Dichlorotetrafluoroethane | Freon 114 | ND | ND | No | Yes | 0.00049775
105-67-9 | 2,4-Dimethylphenol | 2,4-dimethylphenol | ND | ND | No | Yes | 0.016842
131-11-3 | Dimethyl phthalate | Dimethylphthalate | ND | ND | Yes | Yes | 0.016842
99-65-0 | 1,3-Dinitrobenzene | 1,3-Dinitrobenzene | ND | ND | No | Yes | 0.0032649
534-52-1 | 4,6-Dinitro-2-methylphenol | 4,6-dinitro-2-methylphenol | ND | ND | Yes | Yes | 0.033685
51-28-5 | 2,4-Dinitrophenol | 2,4-dinitrophenol | ND | ND | Yes | Yes | 0.033685
121-14-2 | 2,4-Dinitrotoluene | 2,4-dinitrotoluene | ND | ND | Yes | Yes | 0.016842
121-14-2 | 2,4-Dinitrotoluene | 2,4-Dinitrotoluene | ND | ND | Yes | Yes | 0.0032649
606-20-2 | 2,6-Dinitrotoluene | 2,6-dinitrotoluene | ND | ND | No | Yes | 0.016842
606-20-2 | 2,6-Dinitrotoluene | 2,6-Dinitrotoluene | ND | ND | No | Yes | 0.0032649
123-91-1 | 1,4-Dioxane | 1,4-Dioxane | ND | ND | Yes | Yes | 0.00032988
-- | Total dioxin/furan compounds | Total Dixoin | 0 | 0 | Yes | Yes | --
122-39-4 | Diphenyl amine | Diphenylamine | ND | ND | Yes | Yes | 0.081623
140-88-5 | Ethyl acrylate | Ethyl Acrylate | ND | ND | Yes | Yes | 0.0001666
100-41-4 | Ethylbenzene | Ethylbenzene | 1.4691e-08 | 1.1944e-06 | Yes | Yes | --
74-85-1 | Ethylene | Ethylene | 6.5118e-06 | 0.00052941 | No | Yes | --
117-81-7 | bis(2-Ethylhexyl)phthalate | bis(2-Ethylhexyl)phthalate | 2.8372e-06 | 0.00023067 | Yes | Yes | --
117-81-7 | bis(2-Ethylhexyl)phthalate | Dioctyl phthalate | ND | ND | Yes | Yes | 0.081623
206-44-0 | Fluoranthene | Fluoranthene | ND | ND | Yes | Yes | 0.016842
206-44-0 | Fluoranthene | Fluoranthene | 5.4096e-08 | 4.3981e-06 | Yes | Yes | --
86-73-7 | Fluorene | Fluorene | ND | ND | Yes | No | 0.016842
86-73-7 | Fluorene | Fluorene | 4.3784e-09 | 3.5597e-07 | Yes | No | --
50-00-0 | Formaldehyde | Formaldehyde | 1.9751e-06 | 0.00016058 | Yes | Yes | --
76-13-1 | Freon 113 | Freon 113 | ND | ND | No | Yes | 0.00054696
35822-46-9 | 1,2,3,4,6,7,8-Heptachlorodibenzo-p-dioxin | 1,2,3,4,6,7,8-HpCDD | 2.617e-14 | 2.1277e-12 | Yes | Yes | --
67562-39-4 | 1,2,3,4,6,7,8-Heptachlorodibenzofuran | 1,2,3,4,6,7,8-HpCDF | 1.8836e-15 | 1.5314e-13 | Yes | Yes | --
55673-89-7 | 1,2,3,4,7,8,9-Heptachlorodibenzofuran | 1234789-HPCDF | 0 | 0 | Yes | Yes | --
118-74-1 | Hexachlorobenzene | Hexachlorobenzene | ND | ND | Yes | Yes | 0.016842
87-68-3 | Hexachlorobutadiene | Hexachlorobutadiene | ND | ND | Yes | Yes | 0.00076003
87-68-3 | Hexachlorobutadiene | Hexachlorobutadiene | ND | ND | Yes | Yes | 0.016842
77-47-4 | Hexacholorocyclopentadiene | Hexachlorocyclopentadiene | ND | ND | Yes | Yes | 0.016842
39227-28-6 | 1,2,3,4,7,8-Hexachlorodibenzo-p-dioxin | 123478-HXCDD | ND | ND | Yes | Yes | 2.7176e-10
57653-85-7 | 1,2,3,6,7,8-Hexachlorodibenzo-p-dioxin | 123678-HXCDD | ND | ND | Yes | Yes | 2.8082e-10
19408-74-3 | 1,2,3,7,8,9-Hexachlorodibenzo-p-dioxin | 123789-HXCDD | ND | ND | Yes | Yes | 2.5968e-10
70648-26-9 | 1,2,3,4,7,8-Hexachlorodibenzofuran | 1,2,3,4,7,8-HxCDF | 0 | 0 | Yes | Yes | --
57117-44-9 | 1,2,3,6,7,8-Hexachlorodibenzofuran | 1,2,3,6,7,8-HxCDF | ND | ND | Yes | Yes | 3.6235e-10
72918-21-9 | 1,2,3,7,8,9-Hexachlorodibenzofuran | 123789-HXCDF | ND | ND | Yes | Yes | 1.7212e-10
60851-34-5 | 2,3,4,6,7,8-Hexachlorodibenzofuran | 2,3,4,6,7,8-HxCDF | 3.7752e-15 | 3.0692e-13 | Yes | Yes | --
67-72-1 | Hexachloroethane | Hexachloroethane | ND | ND | Yes | Yes | 0.016842
67-72-1 | Hexachloroethane | Hexachlorethane | ND | ND | Yes | Yes | 0.0005909
110-54-3 | Hexane | Hexane | 1.798e-07 | 1.4618e-05 | Yes | Yes | --
110-54-3 | Hexane | n-Hexane | ND | ND | Yes | Yes | 0.078872
7647-01-0 | Hydrochloric acid | Hydrogen Chloride | ND | ND | Yes | Yes | 0.21137
74-90-8 | Hydrogen cyanide | Hydrogen Cyanide | 3.699e-06 | 0.00030073 | Yes | Yes | --
7664-39-3 | Hydrogen fluoride | Hydrogen Fluoride | ND | ND | Yes | Yes | 0.22144
193-39-5 | Indeno[1,2,3-cd]pyrene | Indeno(1,2,3-cd)pyrene | ND | ND | Yes | Yes | 0.016842
193-39-5 | Indeno[1,2,3-cd]pyrene | Indeno(1,2,3-cd)pyrene | 3.0512e-09 | 2.4806e-07 | Yes | Yes | --
78-59-1 | Isophorone | Isophorone | ND | ND | Yes | No | 0.016842
7439-96-5 | Manganese | Manganese | ND | ND | Yes | Yes | 1.0816e-05
96-33-3 | Methyl acrylate | Methyl Acrylate | ND | ND | No | Yes | 0.00025072
74-95-3 | Methylene bromide | Dibromomethane | ND | ND | No | Yes | 0.00050619
75-09-2 | Methylene chloride | Methylenechloride | 9.9976e-06 | 0.00081282 | Yes | Yes | --
78-93-3 | Methyl ethyl ketone | 2-Butanone | 2.4908e-09 | 2.025e-07 | Yes | Yes | --
74-88-4 | Methyl iodide | Methyl Iodide | ND | ND | Yes | Yes | 0.00035428
108-10-1 | Methyl isobutyl ketone | 4-Methyl-2-pentanone | ND | ND | Yes | Yes | 0.0003328
80-62-6 | Methyl methacrylate | Methyl Methacrylate | 7.1887e-08 | 5.8444e-06 | Yes | Yes | --
91-57-6 | 2-Methylnaphthalene | 2-Methylnaphthalene | ND | ND | Yes | No | 0.016842
95-48-7 | 2-Methylphenol | 2-methylphenol | ND | ND | Yes | Yes | 0.016842
1634-04-4 | Methyl tert-butyl ether | Methyl t-Butyl Ether | 1.0767e-08 | 8.7536e-07 | Yes | Yes | --
91-20-3 | Naphthalene | Naphthalene | ND | ND | Yes | Yes | 0.016842
91-20-3 | Naphthalene | Naphthalene | 8.6653e-08 | 7.045e-06 | Yes | Yes | --
7440-02-0 | Nickel | Nickel | ND | ND | Yes | Yes | 1.0816e-05
7697-37-2 | Nitric acid | Nitric Acid | ND | ND | No | Yes | 0.21137
100-01-6 | 4-Nitroaniline | 4-nitroaniline | ND | ND | No | Yes | 0.033685
98-95-3 | Nitrobenzene | Nitrobenzene | ND | ND | Yes | Yes | 0.016842
98-95-3 | Nitrobenzene | Nitrobenzene | ND | ND | Yes | Yes | 0.0032649
55-63-0 | Nitroglycerin | Nitroglycerine | ND | ND | No | Yes | 0.0032649
88-75-5 | 2-Nitrophenol | 2-nitrophenol | ND | ND | No | Yes | 0.016842
100-02-7 | 4-Nitrophenol | 4-nitrophenol | ND | ND | Yes | Yes | 0.033685
62-75-9 | n-Nitrosodimethylamine | N-nitrosodimethylamine | ND | ND | Yes | Yes | 0.016842
86-30-6 | n-Nitrosodiphenylamine | N-nitrosodiphenylamine(1) | ND | ND | Yes | Yes | 0.016842
621-64-7 | n-Nitroso-di-n-propylamine | N-nitroso-di-n-propylamine | ND | ND | No | Yes | 0.016842
3268-87-9 | 1,2,3,4,6,7,8,9-Octachlorodibenzo-p-dioxin | OCDD | 1.7489e-13 | 1.4219e-11 | Yes | Yes | --
39001-02-0 | 1,2,3,4,6,7,8,9-Octachlorodibenzofuran | OCDF | 0 | 0 | Yes | Yes | --
40321-76-4 | 1,2,3,7,8-Pentachlorodibenzo-p-dioxin | 12378-PECDD | ND | ND | Yes | Yes | 5.9687e-10
57117-41-6 | 1,2,3,7,8-Pentachlorodibenzofuran | 12378-PECDF | ND | ND | Yes | Yes | 5.1333e-10
57117-31-4 | 2,3,4,7,8-Pentachlorodibenzofuran | 23478-PECDF | ND | ND | Yes | Yes | 4.318e-10
87-86-5 | Pentachlorophenol | Pentachlorophenol | ND | ND | Yes | Yes | 0.033685
85-01-8 | Phenanthrene | Phenanthrene | ND | ND | Yes | Yes | 0.016842
85-01-8 | Phenanthrene | Phenanthrene | 3.9482e-08 | 3.2099e-06 | Yes | Yes | --
108-95-2 | Phenol | Phenol | ND | ND | Yes | Yes | 0.016842
123-38-6 | Propionaldehyde | Proprionaldehyde | ND | ND | Yes | Yes | 0.20131
115-07-1 | Propylene | Propene | 1.3908e-06 | 0.00011308 | No | Yes | --
115-07-1 | Propylene | Propylene | 1.5411e-06 | 0.00012529 | No | Yes | --
129-00-0 | Pyrene | Pyrene | ND | ND | Yes | No | 0.016842
129-00-0 | Pyrene | Pyrene | 2.9412e-08 | 2.3912e-06 | Yes | No | --
7782-49-2 | Selenium | Selenium | ND | ND | Yes | Yes | 1.0816e-05
7440-22-4 | Silver | Silver | ND | ND | No | Yes | 1.0816e-05
100-42-5 | Styrene | Styrene | 1.4465e-07 | 1.176e-05 | Yes | Yes | --
7664-93-9 | Sulfuric acid | Sulfuric Acid | ND | ND | No | Yes | 0.21137
1746-01-6 | 2,3,7,8-Tetrachlorodibenzo-p-dioxin | 2378-TCDD | 7.0177e-15 | 5.7054e-13 | Yes | Yes | --
51207-31-9 | 2,3,7,8-Tetrachlorodibenzofuran | 2,3,7,8-TCDF | ND | ND | Yes | Yes | 5.7775e-10
630-20-6 | 1,1,1,2-Tetrachloroethane | 1,1,1,2-Tetrachloroethane | ND | ND | No | Yes | 0.00034913
79-34-5 | 1,1,2,2-Tetrachloroethane | 1,1,2,2-Tetrachloroethane | ND | ND | Yes | Yes | 0.00034944
127-18-4 | Tetrachloroethylene | Tertrachloroethene | ND | ND | Yes | Yes | 0.00041391
7440-28-0 | Thallium | Thallium | ND | ND | No | Yes | 1.0816e-05
108-88-3 | Toluene | Toluene | 2.692e-07 | 2.1886e-05 | Yes | Yes | --
120-82-1 | 1,2,4-Trichlorobenzene | 1,2,4-Trichlorobenzene | ND | ND | Yes | Yes | 0.00128
120-82-1 | 1,2,4-Trichlorobenzene | 1,2,4-trichlorobenzene | ND | ND | Yes | Yes | 0.016842
71-55-6 | 1,1,1-Trichloroethane | 1,1,1-Trichloroethane | 2.9821e-08 | 2.4245e-06 | Yes | Yes | --
79-00-5 | 1,1,2-Trichloroethane | 1,1,2-Trichloroethane | ND | ND | Yes | Yes | 0.00027664
75-69-4 | Trichlorofluoromethane | Trichloroflouromethane | 4.8009e-09 | 3.9032e-07 | No | Yes | --
95-95-4 | 2,4,5-Trichlorophenol | 2,4,5-trichlorophenol | ND | ND | Yes | Yes | 0.016842
88-06-2 | 2,4,6-Trichlorophenol | 2,4,6-trichlorophenol | ND | ND | Yes | Yes | 0.016842
96-18-4 | 1,2,3-Trichloropropane | 1,2,3-Trichloropropane | ND | ND | No | Yes | 0.00049065
95-63-6 | 1,2,4-Trimethylbenzene | 1,2,4-Trimethylbenzene | 0 | 0 | No | Yes | --
540-84-1 | 2,2,4-Trimethylpentane | Isooctane | ND | ND | Yes | No | 0.00019008
7440-62-2 | Vanadium | Vanadium | ND | ND | No | Yes | 1.0816e-05
108-05-4 | Vinyl acetate | Vinyl Acetate | ND | ND | Yes | Yes | 0.00039395
75-01-4 | Vinyl chloride | Vinyl Chloride | ND | ND | Yes | Yes | 0.00026
75-35-4 | Vinylidene chloride | 1,1-Dichlorethene | ND | ND | Yes | Yes | 0.00020584
106-42-3, 108-38-3 | m-Xylene, p-Xylene | m&p-Xylene | 7.3339e-08 | 5.9625e-06 | Yes | Yes | --
95-47-6 | o-Xylene | o-Xylene | 3.667e-08 | 2.9813e-06 | Yes | Yes | --
7440-66-6 | Zinc | Zinc | ND | ND | No | Yes | 1.0816e-05
Other Pollutants
67-64-1 | Acetone | Acetone | 9.8212e-09 | 7.9847e-07 | No | No | --
67-64-1 | Acetone | Acetone | 2.4358e-07 | 1.9803e-05 | No | No | --
74-86-2 | Acetylene | Acetylene | 4.3737e-06 | 0.00035559 | No | No | --
35572-78-2 | 2-Amino-4,6-dinitrotoluene | 2-Amino-4,6-Dinitrotoluene | ND | ND | No | No | 0.0032649
19406-51-0 | 4-Amino-2,6-dinitrotoluene | 4-Amino-2,6-Dinitrotoluene | ND | ND | No | No | 0.0032649
100-52-7 | Benzaldehyde | Benzaldehyde | ND | ND | No | No | 0.20131
100-51-6 | Benzyl alcohol | Benzyl alcohol | ND | ND | No | No | 0.016842
106-97-8 | Butane | Butane | ND | ND | No | No | 0.055612
108-86-1 | Bromobenzene | Bromobenzene | ND | ND | No | No | 0.0003919
590-18-1 | cis-Butene | cis-butene | ND | ND | No | No | 0.05603
624-64-6 | trans-Butene | trans-Butene | ND | ND | No | No | 0.058365
107-00-6 | 1-Butyne | 1-Butyne | ND | ND | No | No | 0.056254
503-17-3 | 2-Butyne | 2-Butyne | ND | ND | No | No | 0.054003
7440-70-2 | Calcium | Calcium | 5.9148e-08 | 4.8088e-06 | No | No | --
39638-32-9 | bis(2-Chloroisopropyl)ether | Bis(2-chloroisopropyl)ether | ND | ND | No | No | 0.016842
59-50-7 | 4-Chloro-3-methylphenol | 4-chloro-3-methylphenol | ND | ND | No | No | 0.016842
124-48-1 | Dibromochloromethane | Dibromochloromethane | ND | ND | No | No | 0.00051969
112-31-2 | Decanal | Decanal | 2.9749e-07 | 2.4186e-05 | No | No | --
156-59-2 | cis-1,2-Dichloroethene | cis-1,2-Dichloroethene | ND | ND | No | No | 0.00020164
156-60-5 | trans-1,2-Dichloroethene | trans-1,2,-Dichloroethene | ND | ND | No | No | 0.00048422
10061-01-5 | cis-1,3-Dichloropropene | cis-1,3-Dichloropropene | ND | ND | No | No | 0.00040892
84-66-2 | Diethylphthalate | Diethylphthalate | ND | ND | No | No | 0.016842
5779-94-2 | 2,5-Dimethylbenzaldehyde | 2,5-Dimethylbenzaldehyde | ND | ND | No | No | 0.20131
117-84-0 | Di-n-octylphthalate | Di-n-octylphthalate | ND | ND | No | No | 0.016842
74-84-0 | Ethane | Ethane | ND | ND | No | No | 0.030022
64-17-5 | Ethanol | Ethanol | 0 | 0 | No | No | --
141-78-6 | Ethyl acetate | Ethyl Acetate | ND | ND | No | No | 0.0013562
97-63-2 | Ethyl methacrylate | Ethyl Methacrylate | ND | ND | No | No | 0.00033238
622-96-8 | 4-Ethyltoluene | 4-Ethyltoluene | 8.3157e-09 | 6.7607e-07 | No | No | --
110-00-9 | Furan | Furan | 4.7341e-08 | 3.8489e-06 | No | No | --
142-82-5 | Heptane | Heptane | ND | ND | No | No | 0.00020842
66-25-1 | Hexaldehyde | Hexaldehyde | ND | ND | No | No | 0.20131
591-78-6 | 2-Hexanone | 2-Hexanone | ND | ND | No | No | 0.0002912
592-41-6 | 1-Hexene | 1-Hexene | 5.8528e-08 | 4.7584e-06 | No | No | --
2691-41-0 | HMX | HMX | ND | ND | No | No | 0.0065298
10035-10-6 | Hydrogen bromide | Hydrogen Bromide | ND | ND | No | No | 0.21137
75-28-5 | Isobutane | Isobutane | ND | ND | No | No | 0.055609
115-11-7 | Isobutylene | Isobutylene | ND | ND | No | No | 0.056017
590-86-3 | Isovaleraldehyde | Isovaleraldehyde | ND | ND | No | No | 0.20131
7439-95-4 | Magnesium | Magnesium | 5.9725e-07 | 4.8557e-05 | No | No | --
98-83-9 | alpha-Methylstyrene | Alpha Methyl Styrene | ND | ND | No | No | 0.00029498
88-74-7 | 2-Nitroaniline | 2-nitroaniline | ND | ND | No | No | 0.016842
99-09-2 | 3-Nitroaniline | 3-nitroaniline | ND | ND | No | No | 0.033685
88-72-2 | 2-Nitrotoluene | 2-Nitrotoluene | ND | ND | No | No | 0.0032649
99-08-1 | 3-Nitrotoluene | 3-Nitrotoluene | ND | ND | No | No | 0.0032649
99-99-0 | 4-Nitrotoluene | 4-Nitrotoluene | ND | ND | No | No | 0.0032649
111-65-9 | Octane | Octane | ND | ND | No | No | 0.00019008
78-11-5 | Pentaerythritol tetranitrate | Pentaerythritoltetranitrate | ND | ND | No | No | 0.0065298
109-66-0 | Pentane | Pentane | 2.496e-09 | 2.0292e-07 | No | No | --
109-66-0 | Pentane | n-Pentane | ND | ND | No | No | 0.072035
7664-38-2 | Phosphoric acid | Phosphoric Acid | ND | ND | No | No | 0.21137
74-98-6 | Propane | Propane | ND | ND | No | No | 0.044029
74-99-7 | Propyne | Propyne | ND | ND | No | No | 0.039037
121-82-4 | RDX | RDX | ND | ND | No | No | 0.0032649
1066-40-6 | Silanol, trimethyl- | Silanol, trimethyl- | 1.8914e-07 | 1.5377e-05 | No | No | --
479-45-8 | Tetryl | Tetryl | ND | ND | No | No | 0.0032649
1334-78-7 | o,m,p-Tolualdehyde | o,m,p-Tolualdehyde | ND | ND | No | No | 0.60392
25323-89-1 | Trichloroethane | Trichloroethane | ND | ND | No | No | 0.00029797
108-67-8 | 1,3,5-Trimethylbenzene | 1,3,5-Trimethylbenzene | 4.1513e-09 | 3.375e-07 | No | No | --
99-35-4 | 1,3,5-Trinitrobenzene | 1,3,5-Trinitrobenzene | ND | ND | No | No | 0.0032649
118-96-7 | 2,4,6-Trinitrotoluene | 2,4,6-Trinitrotoluene | ND | ND | No | No | 0.0032649
110-62-3 | Valeraldehyde | Valeraldehyde | ND | ND | No | No | 0.20131
Note 1: Green shading indicates a compound that was sampled using two methods. In such instances, the emission factor reported in AP-42 was calculated using the more accurate test method, as indicated by the shading.
Note 2: Orange shading indicates tentatively identified compounds (TICs).
Note 3: Rose shading indicates a compound that was excluded from AP-42 due to its presence in the lab blank at levels greater than 50% of test levels.
Note 4: lb/lb NEW factors may be slightly different for the same lb/item value due to rounding.
Note 5: Red shading indicates test results that did not uniquely identify a compound. These compounds were not included in AP-42.
Note 6: Yellow shading indicates that a test or analytical method was selected that would not typically be chosen for the compound.
Note 7: Blue highlights indicate compounds were downgraded in AP-42 because the percent difference between test samples was greater than 100%.
Note on F10: Kaobrian: lead compounds
Note on F19: Kaobrian: POM
Note on F20: Kaobrian: POM
Note on F21: Kaobrian: POM
Note on F22: Kaobrian: POM
Note on F31: Kaobrian: POM
Note on F32: Kaobrian: POM
Note on F33: Kaobrian: "antimony compounds"
Note on F34: Kaobrian: Arsenic Compounds
Note on F37: Kaobrian: POM
Note on F38: Kaobrian: POM
Note on F39: Kaobrian: POM
Note on F40: Kaobrian: POM
Note on F41: Kaobrian: POM
Note on F42: Kaobrian: POM
Note on F43: Kaobrian: POM
Note on F44: Kaobrian: POM
Note on F45: Kaobrian: POM
Note on F46: Kaobrian: POM
Note on F47: Kaobrian: POM
Note on F49: Kaobrian: Beryllium Compounds
Note on F52: Kaobrian: POM
Note on F56: Kaobrian: looks like POM
Note on F58: Kaobrian: cadmium compounds
Note on F70: Kaobrian: looks like POM
Note on F72: Kaobrian: looks like POM
Note on F73: Kaobrian: Chromium compounds
Note on F74: Kaobrian: POM
Note on F75: Kaobrian: POM
Note on F76: Kaobrian: cobalt compounds
Note on F81: Kaobrian: cyanide compounds
Note on F82: Kaobrian: POM
Note on F83: Kaobrian: POM
Note on F114: Kaobrian: POM
Note on F120: Kaobrian: POM
Note on F121: Kaobrian: POM
Note on F122: Kaobrian: POM
Note on F123: Kaobrian: POM
Note on F145: Kaobrian: cyanide compounds
Note on F147: Kaobrian: POM
Note on F148: Kaobrian: POM
Note on F150: Kaobrian: manganese compounds
Note on F158: Kaobrian: POM
Note on F163: Kaobrian: Nickel compounds
Note on F172: Kaobrian: POM
Note on F180: Kaobrian: POM
Note on F181: Kaobrian: POM
Note on F186: Kaobrian: POM
Note on F187: Kaobrian: POM
Note on F188: Kaobrian: Selenium Compounds
Note on F192: Kaobrian: POM
Note on G52: Kaobrian: polybrominated biphenyl
Note on G71: Kaobrian: chlorophenol

## Sum All EFs
Summary of CEM, FTIR, Acid Gases, Cyanide, Particulates, Metals, Aldehyde, VOC, Hydrocarbon, SVOC, TO-13-PAH, Dioxin-Furan, Energetic, and Emission Factors
C876 - M880 81-MM Target Practice Short Range Cartridge
Pollutant | Emission Factor |  | Detection Limit Based Concentration (mg/m3)
| (lb/item) | (lb/lb NEW)
CEM
NOx | 4.2297e-05 | 0.0034388 | --
SO2 | ND | ND | 0.53248
CO | 0.0049004 | 0.3984 | --
CO2 | 0.002913 | 0.23683 | --
FTIR
NH3 | ND | ND | 7.072
Methane | Not Tested | Not Tested | --
Acid Gases
Hydrogen Fluoride | ND | ND | 0.22144
Hydrogen Chloride | ND | ND | 0.21137
Hydrogen Bromide | ND | ND | 0.21137
Nitric Acid | ND | ND | 0.21137
Phosphoric Acid | ND | ND | 0.21137
Sulfuric Acid | ND | ND | 0.21137
Cyanide
Particulate Cyanide | ND | ND | 0.013085
Hydrogen Cyanide | 3.699e-06 | 0.00030073 | --
Particulates
TSP | 8.6343e-05 | 0.0070198 | --
PM10 | 9.465e-05 | 0.0076951 | --
PM2.5 | 8.946e-05 | 0.0072732 | --
Metals
Aluminum | 2.8753e-06 | 0.00023376 | --
Antimony | 7.283e-06 | 0.00059211 | --
Arsenic | ND | ND | 1.0816e-05
Barium | 1.5166e-05 | 0.001233 | --
Beryllium | ND | ND | 1.0816e-05
Cadmium | ND | ND | 1.0816e-05
Calcium | 5.9148e-08 | 4.8088e-06 | --
Chromium | ND | ND | 1.0816e-05
Cobalt | ND | ND | 1.0816e-05
Copper | ND | ND | 1.0816e-05
Lead | 1.3134e-05 | 0.0010678 | --
Magnesium | 5.9725e-07 | 4.8557e-05 | --
Manganese | ND | ND | 1.0816e-05
Nickel | ND | ND | 1.0816e-05
Selenium | ND | ND | 1.0816e-05
Silver | ND | ND | 1.0816e-05
Thallium | ND | ND | 1.0816e-05
Vanadium | ND | ND | 1.0816e-05
Zinc | ND | ND | 1.0816e-05
Aldehyde
Formaldehyde | 1.9751e-06 | 0.00016058 | --
Acetaldehyde | 2.6658e-07 | 2.1673e-05 | --
Acetone | 9.8212e-09 | 7.9847e-07 | --
Acrolein | ND | ND | 0.20131
Proprionaldehyde | ND | ND | 0.20131
Crotonaldehyde | ND | ND | 0.20131
Butyraldehyde | ND | ND | 0.20131
Benzaldehyde | ND | ND | 0.20131
Isovaleraldehyde | ND | ND | 0.20131
Valeraldehyde | ND | ND | 0.20131
o,m,p-Tolualdehyde | ND | ND | 0.60392
Hexaldehyde | ND | ND | 0.20131
2,5-Dimethylbenzaldehyde | ND | ND | 0.20131
VOC
Propene | 1.3908e-06 | 0.00011308 | --
Dichlorodifluoromethane | 0 | 0 | --
Chlorodifluoromethane | ND | ND | 0.0002518
Freon 114 | ND | ND | 0.00049775
Chloromethane | 1.7466e-09 | 1.42e-07 | --
Vinyl Chloride | ND | ND | 0.00026
1,3-Butadiene | 3.0023e-07 | 2.4409e-05 | --
Bromomethane | ND | ND | 0.00035546
Chloroethane | ND | ND | 0.00061733
Dichlorofluoromethane | ND | ND | 0.00021407
Trichloroflouromethane | 4.8009e-09 | 3.9032e-07 | --
Pentane | 2.496e-09 | 2.0292e-07 | --
Acrolein | 8.193e-07 | 6.661e-05 | --
1,1-Dichlorethene | ND | ND | 0.00020584
Freon 113 | ND | ND | 0.00054696
Acetone | 2.4358e-07 | 1.9803e-05 | --
Methyl Iodide | ND | ND | 0.00035428
Carbon Disulfide | 3.4314e-08 | 2.7897e-06 | --
Acetonitrile | 3.8528e-07 | 3.1324e-05 | --
3-Chloropropene | ND | ND | 0.00089142
Methylenechloride | 9.9976e-06 | 0.00081282 | --
tert-Butyl Alcohol | ND | ND | 0.00040084
Acrylonitrile | 1.1471e-06 | 9.3261e-05 | --
trans-1,2,-Dichloroethene | ND | ND | 0.00048422
Methyl t-Butyl Ether | 1.0767e-08 | 8.7536e-07 | --
Hexane | 1.798e-07 | 1.4618e-05 | --
1,1-Dichloroethane | ND | ND | 0.00037066
Vinyl Acetate | ND | ND | 0.00039395
cis-1,2-Dichloroethene | ND | ND | 0.00020164
2-Butanone | 2.4908e-09 | 2.025e-07 | --
Ethyl Acetate | ND | ND | 0.0013562
Methyl Acrylate | ND | ND | 0.00025072
Chloroform | ND | ND | 0.00039603
1,1,1-Trichloroethane | 2.9821e-08 | 2.4245e-06 | --
Carbontetrachloride | ND | ND | 0.00032032
1,2-Dichloroethane | 9.3172e-08 | 7.575e-06 | --
Benzene | 4.6771e-06 | 0.00038025 | --
Isooctane | ND | ND | 0.00019008
Heptane | ND | ND | 0.00020842
Trichloroethane | ND | ND | 0.00029797
Ethyl Acrylate | ND | ND | 0.0001666
1,2-Dichloropropane | ND | ND | 0.00032906
Methyl Methacrylate | 7.1887e-08 | 5.8444e-06 | --
Dibromomethane | ND | ND | 0.00050619
1,4-Dioxane | ND | ND | 0.00032988
Bromodichloromethane | ND | ND | 0.00040892
cis-1,3-Dichloropropene | ND | ND | 0.00040892
4-Methyl-2-pentanone | ND | ND | 0.0003328
Toluene | 2.692e-07 | 2.1886e-05 | --
Octane | ND | ND | 0.00019008
trans-1,3-Dichloropropene | ND | ND | 0.00023082
Ethyl Methacrylate | ND | ND | 0.00033238
1,1,2-Trichloroethane | ND | ND | 0.00027664
Tertrachloroethene | ND | ND | 0.00041391
2-Hexanone | ND | ND | 0.0002912
Dibromochloromethane | ND | ND | 0.00051969
1,2-Dibromoethane | ND | ND | 0.00039104
Chlorobenzene | ND | ND | 0.00023504
1,1,1,2-Tetrachloroethane | ND | ND | 0.00034913
Ethylbenzene | 1.4691e-08 | 1.1944e-06 | --
m&p-Xylene | 7.3339e-08 | 5.9625e-06 | --
o-Xylene | 3.667e-08 | 2.9813e-06 | --
Styrene | 1.4465e-07 | 1.176e-05 | --
Bromoform | ND | ND | 0.00052568
Cumene | ND | ND | 0.0002
1,1,2,2-Tetrachloroethane | ND | ND | 0.00034944
1,2,3-Trichloropropane | ND | ND | 0.00049065
Bromobenzene | ND | ND | 0.0003919
4-Ethyltoluene | 8.3157e-09 | 6.7607e-07 | --
1,3,5-Trimethylbenzene | 4.1513e-09 | 3.375e-07 | --
Alpha Methyl Styrene | ND | ND | 0.00029498
1,2,4-Trimethylbenzene | 0 | 0 | --
1,3-Dichlorobenzene | ND | ND | 0.00042806
1,4-Dichlorobenzene | ND | ND | 0.00042806
Benzylchloride | ND | ND | 0.00026416
1,2-Dichlorobenzene | ND | ND | 0.00048922
Hexachlorethane | ND | ND | 0.0005909
1,2,4-Trichlorobenzene | ND | ND | 0.00128
Hexachlorobutadiene | ND | ND | 0.00076003
VOC TIC
Ethanol | 0 | 0 | --
Furan | 4.7341e-08 | 3.8489e-06 | --
1-Hexene | 5.8528e-08 | 4.7584e-06 | --
Carbonyl sulfide | 1.3016e-06 | 0.00010582 | --
Silanol, trimethyl- | 1.8914e-07 | 1.5377e-05 | --
Hydrocarbons
Methane | 1.5771e-05 | 0.0012822 | --
Ethylene | 6.5118e-06 | 0.00052941 | --
Acetylene | 4.3737e-06 | 0.00035559 | --
Ethane | ND | ND | 0.030022
Propylene | 1.5411e-06 | 0.00012529 | --
Propane | ND | ND | 0.044029
Propyne | ND | ND | 0.039037
Isobutane | ND | ND | 0.055609
Isobutylene | ND | ND | 0.056017
1,3-Butadiene | ND | ND | 0.056255
Butane | ND | ND | 0.055612
cis-butene | ND | ND | 0.05603
1-Butyne | ND | ND | 0.056254
trans-Butene | ND | ND | 0.058365
2-Butyne | ND | ND | 0.054003
n-Pentane | ND | ND | 0.072035
n-Hexane | ND | ND | 0.078872
SVOC
N-nitrosodimethylamine | ND | ND | 0.016842
Bis(2-chloroethyl)ether | ND | ND | 0.016842
Phenol | ND | ND | 0.016842
2-chlorophenol | ND | ND | 0.016842
1,3-dichlorobenzene | ND | ND | 0.016842
1,4-dichlorobenzene | ND | ND | 0.016842
1,2-dichlorobenzene | ND | ND | 0.016842
Benzyl alcohol | ND | ND | 0.016842
Bis(2-chloroisopropyl)ether | ND | ND | 0.016842
2-methylphenol | ND | ND | 0.016842
Hexachloroethane | ND | ND | 0.016842
N-nitroso-di-n-propylamine | ND | ND | 0.016842
4-methylphenol | ND | ND | 0.016842
Nitrobenzene | ND | ND | 0.016842
Isophorone | ND | ND | 0.016842
2-nitrophenol | ND | ND | 0.016842
2,4-dimethylphenol | ND | ND | 0.016842
Bis(2-chloroethoxy)methane | ND | ND | 0.016842
2,4-dichlorophenol | ND | ND | 0.016842
1,2,4-trichlorobenzene | ND | ND | 0.016842
Naphthalene | ND | ND | 0.016842
4-chloroaniline | ND | ND | 0.016842
Hexachlorobutadiene | ND | ND | 0.016842
4-chloro-3-methylphenol | ND | ND | 0.016842
2-Methylnaphthalene | ND | ND | 0.016842
Hexachlorocyclopentadiene | ND | ND | 0.016842
2,4,6-trichlorophenol | ND | ND | 0.016842
2,4,5-trichlorophenol | ND | ND | 0.016842
2-chloronaphthalene | ND | ND | 0.016842
2-nitroaniline | ND | ND | 0.016842
Acenaphthylene | ND | ND | 0.016842
Dimethylphthalate | ND | ND | 0.016842
2,6-dinitrotoluene | ND | ND | 0.016842
Acenaphthene | ND | ND | 0.016842
3-nitroaniline | ND | ND | 0.033685
2,4-dinitrophenol | ND | ND | 0.033685
Dibenzofuran | ND | ND | 0.016842
2,4-dinitrotoluene | ND | ND | 0.016842
4-nitrophenol | ND | ND | 0.033685
Fluorene | ND | ND | 0.016842
4-chlorophenyl-phenylether | ND | ND | 0.016842
Diethylphthalate | ND | ND | 0.016842
4-nitroaniline | ND | ND | 0.033685
4,6-dinitro-2-methylphenol | ND | ND | 0.033685
N-nitrosodiphenylamine(1) | ND | ND | 0.016842
4-bromophenyl-phenylether | ND | ND | 0.016842
Hexachlorobenzene | ND | ND | 0.016842
Pentachlorophenol | ND | ND | 0.033685
Phenanthrene | ND | ND | 0.016842
Anthracene | ND | ND | 0.016842
Di-n-butylphthalate | ND | ND | 0.016842
Fluoranthene | ND | ND | 0.016842
Pyrene | ND | ND | 0.016842
Butylbenzylphthalate | 1.8434e-07 | 1.4987e-05 | --
Benzo(a)anthracene | ND | ND | 0.016842
Chrysene | ND | ND | 0.016842
bis(2-Ethylhexyl)phthalate | 2.8372e-06 | 0.00023067 | --
Di-n-octylphthalate | ND | ND | 0.016842
Benzo(b)fluoranthene | ND | ND | 0.016842
Benzo(k)fluoranthene | ND | ND | 0.016842
Benzo(a)pyrene | ND | ND | 0.016842
Indeno(1,2,3-cd)pyrene | ND | ND | 0.016842
Dibenz(a,h)anthracene | ND | ND | 0.016842
Benzo(g,h,i)perylene | ND | ND | 0.016842
SVOC TIC
Decanal | 2.9749e-07 | 2.4186e-05 | --
TO-13-PAH
Naphthalene | 8.6653e-08 | 7.045e-06 | --
Acenaphthylene | 9.9735e-09 | 8.1086e-07 | --
Acenaphthene | 2.1842e-09 | 1.7758e-07 | --
Fluorene | 4.3784e-09 | 3.5597e-07 | --
Phenanthrene | 3.9482e-08 | 3.2099e-06 | --
Anthracene | 1.5564e-09 | 1.2654e-07 | --
Fluoranthene | 5.4096e-08 | 4.3981e-06 | --
Pyrene | 2.9412e-08 | 2.3912e-06 | --
Benzo(a)anthracene | 2.5157e-09 | 2.0453e-07 | --
Chrysene | 2.6644e-08 | 2.1662e-06 | --
Benzo(b)fluoranthene | 1.2459e-08 | 1.0129e-06 | --
Benzo(k)fluoranthene | 8.1123e-09 | 6.5954e-07 | --
Benzo(e)pyrene | 3.7587e-09 | 3.0558e-07 | --
Benzo(a)pyrene | 1.3188e-09 | 1.0722e-07 | --
Indeno(1,2,3-cd)pyrene | 3.0512e-09 | 2.4806e-07 | --
Dibenz(a,h)anthracene | 1.8031e-09 | 1.466e-07 | --
Benzo(g,h,i)perylene | 3.4902e-09 | 2.8375e-07 | --
Dioxin-Furan
2378-TCDD | 7.0177e-15 | 5.7054e-13 | --
12378-PECDD | ND | ND | 5.9687e-10
123478-HXCDD | ND | ND | 2.7176e-10
123678-HXCDD | ND | ND | 2.8082e-10
123789-HXCDD | ND | ND | 2.5968e-10
1,2,3,4,6,7,8-HpCDD | 2.617e-14 | 2.1277e-12 | --
OCDD | 1.7489e-13 | 1.4219e-11 | --
2,3,7,8-TCDF | ND | ND | 5.7775e-10
12378-PECDF | ND | ND | 5.1333e-10
23478-PECDF | ND | ND | 4.318e-10
1,2,3,4,7,8-HxCDF | 0 | 0 | --
1,2,3,6,7,8-HxCDF | ND | ND | 3.6235e-10
123789-HXCDF | ND | ND | 1.7212e-10
2,3,4,6,7,8-HxCDF | 3.7752e-15 | 3.0692e-13 | --
1,2,3,4,6,7,8-HpCDF | 1.8836e-15 | 1.5314e-13 | --
1234789-HPCDF | 0 | 0 | --
OCDF | 0 | 0 | --
Total Dixoin | 0 | 0 | --
Energetic
Nitrobenzene | ND | ND | 0.0032649
2-Nitrotoluene | ND | ND | 0.0032649
3-Nitrotoluene | ND | ND | 0.0032649
4-Nitrotoluene | ND | ND | 0.0032649
Nitroglycerine | ND | ND | 0.0032649
1,3-Dinitrobenzene | ND | ND | 0.0032649
2,6-Dinitrotoluene | ND | ND | 0.0032649
2,4-Dinitrotoluene | ND | ND | 0.0032649
1,3,5-Trinitrobenzene | ND | ND | 0.0032649
2,4,6-Trinitrotoluene | ND | ND | 0.0032649
RDX | ND | ND | 0.0032649
4-Amino-2,6-Dinitrotoluene | ND | ND | 0.0032649
2-Amino-4,6-Dinitrotoluene | ND | ND | 0.0032649
Tetryl | ND | ND | 0.0032649
HMX | ND | ND | 0.0065298
Pentaerythritoltetranitrate | ND | ND | 0.0065298
Dibutyl phthalate | ND | ND | 0.081623
Dioctyl phthalate | ND | ND | 0.081623
Diphenylamine | ND | ND | 0.081623

## CEM & FTIR
Note that CO and CO2 were apparently sampled using FTIR in addition to CEM. Because the testing contractor has ignored the FTIR data (possibly indicating data is invalid) and preferred CEM-measured values are provided, CO and CO2 have not been added to the FTIR section of the Firing Point 4 spreadsheets.
CEM and FTIR Data and Emission Factor Calculations
C876 - M880 81-MM Target Practice Short Range Cartridge
Test Run Number | 1 | 2 | Background
Number of Items Tested | 1 | 1 | 0
Net Explosive Weight for All Items (lb) | 0.0123 | 0.0123 | 0
Initial Plume Volume (m3) | 6.684 | 6.684 | 6.684
Dilution Correction Factor | NA | NA | NA
Is Sample 1 Active? | Yes | Yes | No
Is Sample 2 Active? | No | No | No
CEM-Measured Compounds | [5 empty] | CEM-Measured Compounds
Pollutant | Sample ID | Sample Speciation (ppmv) |  | Detection Limits (ppmv) |  | Pollutant | Run Number | Molecular Weight (g/gmol) | Sample Speciation with Detection Limits (SSDL) (ppmv)a |  | Background Corrected Concentration (BCC) (mg/m3)b |  | Quantity of Pollutant Emitted (QPE) (lb)c |  | Emission Factor (lb/item)d |  | Emission Factor (lb/lb NEW)e |  | Average Emission Factor |  | Detection Limit Based Concentration (mg/m3)f |  | Minimum Detection Limit Based Concentration (mg/m3) | Test Concentration Relative Percent Difference
|  | Run 1 | Run 2 | Run 1 | Run 2 |  |  |  | Sample 1 | Sample 2 | Sample 1 | Sample 2 | Sample 1 | Sample 2 | Sample 1 | Sample 2 | Sample 1 | Sample 2 | (lb/item) | (lb/lb NEW) | Sample 1 | Sample 2
NOx | Sample 1 | 2 | ND | -- | 2 | NOx | 1 | 46 | 2 | ND | 3.8272 | ND | 5.6396e-05 | ND | 5.6396e-05 | ND | 0.0045851 | ND | 4.2297e-05 | 0.0034388 | -- | Not Applicable | -- | 66.67%
| Sample 2 | ND | ND | ND | ND |  | 2 |  | 1 | ND | 1.9136 | ND | 2.8198e-05 | ND | 2.8198e-05 | ND | 0.0022925 | ND |  |  | -- | Not Applicable
| Background | ND | ND | ND | ND |  | -- |  | -- | -- | -- | -- | -- | -- | -- | -- | -- | -- |  |  | -- | --
SO2 | Sample 1 | ND | ND | 0.2 | 0.2 | SO2 | 1 | 64 | ND | ND | ND | ND | ND | ND | ND | ND | ND | ND | ND | ND | 0.53248 | Not Applicable | 0.53248 | ND
| Sample 2 | ND | ND | ND | ND |  | 2 |  | ND | ND | ND | ND | ND | ND | ND | ND | ND | ND |  |  | 0.53248 | Not Applicable
| Background | ND | ND | ND | ND |  | -- |  | -- | -- | -- | -- | -- | -- | -- | -- | -- | -- |  |  | -- | --
CO | Sample 1 | 298 | 273 | -- | -- | CO | 1 | 28 | 298 | ND | 347.1104 | ND | 0.0051149 | ND | 0.0051149 | ND | 0.41585 | ND | 0.0049004 | 0.3984 | -- | Not Applicable | -- | 8.757%
| Sample 2 | ND | ND | ND | ND |  | 2 |  | 273 | ND | 317.9904 | ND | 0.0046858 | ND | 0.0046858 | ND | 0.38096 | ND |  |  | -- | Not Applicable
| Background | ND | ND | ND | ND |  | -- |  | -- | -- | -- | -- | -- | -- | -- | -- | -- | -- |  |  | -- | --
CO2 | Sample 1 | 105 | 111 | -- | -- | CO2 | 1 | 44 | 105 | ND | 192.192 | ND | 0.0028321 | ND | 0.0028321 | ND | 0.23025 | ND | 0.002913 | 0.23683 | -- | Not Applicable | -- | -5.556%
| Sample 2 | ND | ND | ND | ND |  | 2 |  | 111 | ND | 203.1744 | ND | 0.0029939 | ND | 0.0029939 | ND | 0.24341 | ND |  |  | -- | Not Applicable
| Background | ND | ND | ND | ND |  | -- |  | -- | -- | -- | -- | -- | -- | -- | -- | -- | -- |  |  | -- | --
FTIR-Measured Compounds | [5 empty] | FTIR-Measured Compounds
Pollutant | Sample ID | Sample Speciation (ppmv) |  | Detection Limits (ppmv) |  | Pollutant | Run Number | Molecular Weight (g/gmol) | Sample Speciation with Detection Limits (SSDL) (ppmv)a |  | Background Corrected Concentration (BCC) (mg/m3)b |  | Quantity of Pollutant Emitted (QPE) (lb)c |  | Emission Factor (lb/item)d |  | Emission Factor (lb/lb NEW)e |  | Average Emission Factor |  | Detection Limit Based Concentration (mg/m3)f |  | Minimum Detection Limit Based Concentration (mg/m3) | Test Concentration Relative Percent Difference
|  | Run 1 | Run 2 | Run 1 | Run 2 |  |  |  | Sample 1 | Sample 2 | Sample 1 | Sample 2 | Sample 1 | Sample 2 | Sample 1 | Sample 2 | Sample 1 | Sample 2 | (lb/item) | (lb/lb NEW) | Sample 1 | Sample 2
NH3 | Sample 1 | ND | ND | 10 | 10 | NH3 | 1 | 17 | ND | ND | ND | ND | ND | ND | ND | ND | ND | ND | ND | ND | 7.072 | Not Applicable | 7.072 | ND
| Sample 2 | ND | ND | ND | ND |  | 2 |  | ND | ND | ND | ND | ND | ND | ND | ND | ND | ND |  |  | 7.072 | Not Applicable
| Background | ND | ND | ND | ND |  | -- |  | -- | -- | -- | -- | -- | -- | -- | -- | -- | -- |  |  | -- | --
Methane | Sample 1 | Not Tested | Not Tested | Not Tested | Not Tested | Methane | 1 | 16.0426 | Not Tested | ND | #VALUE! | ND | #VALUE! | ND | #VALUE! | ND | #VALUE! | ND | Not Tested | Not Tested | -- | Not Applicable | -- | Not Tested
| Sample 2 | Not Tested | Not Tested | Not Tested | Not Tested |  | 2 |  | Not Tested | ND | #VALUE! | ND | #VALUE! | ND | #VALUE! | ND | #VALUE! | ND |  |  | -- | Not Applicable
| Background | Not Tested | Not Tested | Not Tested | Not Tested |  | -- |  | -- | -- | -- | -- | -- | -- | -- | -- | -- | -- |  |  | -- | --
a If the corresponding sample speciation value does not = "ND" or all active sample speciation values = "ND," Sample Speciation with Detection Limits (SSDL) = Sample Speciation. Otherwise, (i.e., if the corresponding sample speciation value = "ND" and
at least one of the active sample speciation values does not = "ND," Sample Speciation with Detection Limits (SSDL) = 0.5 * Detection Limit.
b Background Corrected Concentration (BCC) = Test Concentration - Background Concentration
c Quantity of Pollutant Emitted (QPE) =BCC * Initial Plume Volume
d Emission Factor = QPE / No. of Items
e Emission Factor = QPE / Net Explosive Weight
f If Average Emission Factor = "ND", Minimum Detection Limit Based Concentration = Test Minimum DL in mg/m3
Note on C33: Kaobrian: Due to the small volume of the ECC, FTIR was tested 4 times. No NH3 was detected during the tests. NH3 detection limits are the same for each test. Thus, the spreadsheet has not been modified to reflect the 4 tests.
Note on D10: Kaobrian: RUN 1 BKGD
Note on D11: Kaobrian: RUN 2 BKGD

## Acid Gases
Acid Gases Data and Emission Factor Calculations
C876 - M880 81-MM Target Practice Short Range Cartridge
Test Run Number | 1 | 2 | Background
Number of Items Tested | 1 | 1 | 0
Net Explosive Weight for All Items (lb) | 0.0123 | 0.0123 | 0
Initial Plume Volume (m3) | 6.684 | 6.684 | 6.684
Dilution Correction Factor | 0.914 | 0.892 | NA
Is Sample 1 Active? | Yes | Yes | Yes
Is Sample 2 Active? | No | No | Yes
Analytical Data Corrected for Volume at EPA Stationary Source Program Standard Conditions
Pollutant | Sample ID | Sample Speciation (mg/m3) |  | Detection Limits (mg/m3) |  | Pollutant | Run Number | Sample Speciation with Detection Limits (SSDL) (mg/m3)a |  | Background Corrected Concentration (BCC) (mg/m3)b |  | Dilution Corrected Concentration (DCC) (mg/m3)c |  | Quantity of Pollutant Emitted (QPE) (lb)d |  | Emission Factor (lb/item)e |  | Emission Factor (lb/lb NEW)f |  | Average Emission Factor |  | Detection Limit Based Concentration (mg/m3)g |  | Minimum Detection Limit Based Concentration (mg/m3) | Test Concentration Relative Percent Difference
|  | Run 1 | Run 2 | Run 1 | Run 2 |  |  | Sample 1 | Sample 2 | Sample 1 | Sample 2 | Sample 1 | Sample 2 | Sample 1 | Sample 2 | Sample 1 | Sample 2 | Sample 1 | Sample 2 | (lb/item) | (lb/lb NEW) | Sample 1 | Sample 2
Hydrogen Fluoride | Sample 1 | ND | ND | 0.22144 | 0.22284 | Hydrogen Fluoride | 1 | ND | ND | ND | ND | ND | ND | ND | ND | ND | ND | ND | ND | ND | ND | 0.22144 | Not Applicable | 0.22144 | ND
| Sample 2 | ND | ND | ND | ND |  | 2 | ND | ND | ND | ND | ND | ND | ND | ND | ND | ND | ND | ND |  |  | 0.22284 | Not Applicable
| Background | ND | ND | 0.2094 | 0.2094 |  | -- | -- | -- | -- | -- | -- | -- | -- | -- | -- | -- | -- | -- |  |  | -- | --
Hydrogen Chloride | Sample 1 | ND | ND | 0.21137 | 0.21271 | Hydrogen Chloride | 1 | ND | ND | ND | ND | ND | ND | ND | ND | ND | ND | ND | ND | ND | ND | 0.21137 | Not Applicable | 0.21137 | ND
| Sample 2 | ND | ND | ND | ND |  | 2 | ND | ND | ND | ND | ND | ND | ND | ND | ND | ND | ND | ND |  |  | 0.21271 | Not Applicable
| Background | ND | ND | 0.19942 | 0.19942 |  | -- | -- | -- | -- | -- | -- | -- | -- | -- | -- | -- | -- | -- |  |  | -- | --
Hydrogen Bromide | Sample 1 | ND | ND | 0.21137 | 0.21271 | Hydrogen Bromide | 1 | ND | ND | ND | ND | ND | ND | ND | ND | ND | ND | ND | ND | ND | ND | 0.21137 | Not Applicable | 0.21137 | ND
| Sample 2 | ND | ND | ND | ND |  | 2 | ND | ND | ND | ND | ND | ND | ND | ND | ND | ND | ND | ND |  |  | 0.21271 | Not Applicable
| Background | ND | ND | 0.19942 | 0.19942 |  | -- | -- | -- | -- | -- | -- | -- | -- | -- | -- | -- | -- | -- |  |  | -- | --
Nitric Acid | Sample 1 | ND | ND | 0.21137 | 0.21271 | Nitric Acid | 1 | ND | ND | ND | ND | ND | ND | ND | ND | ND | ND | ND | ND | ND | ND | 0.21137 | Not Applicable | 0.21137 | ND
| Sample 2 | ND | ND | ND | ND |  | 2 | ND | ND | ND | ND | ND | ND | ND | ND | ND | ND | ND | ND |  |  | 0.21271 | Not Applicable
| Background | ND | ND | 0.19942 | 0.19942 |  | -- | -- | -- | -- | -- | -- | -- | -- | -- | -- | -- | -- | -- |  |  | -- | --
Phosphoric Acid | Sample 1 | ND | ND | 0.21137 | 0.21271 | Phosphoric Acid | 1 | ND | ND | ND | ND | ND | ND | ND | ND | ND | ND | ND | ND | ND | ND | 0.21137 | Not Applicable | 0.21137 | ND
| Sample 2 | ND | ND | ND | ND |  | 2 | ND | ND | ND | ND | ND | ND | ND | ND | ND | ND | ND | ND |  |  | 0.21271 | Not Applicable
| Background | ND | ND | 0.19942 | 0.19942 |  | -- | -- | -- | -- | -- | -- | -- | -- | -- | -- | -- | -- | -- |  |  | -- | --
Sulfuric Acid | Sample 1 | ND | ND | 0.21137 | 0.21271 | Sulfuric Acid | 1 | ND | ND | ND | ND | ND | ND | ND | ND | ND | ND | ND | ND | ND | ND | 0.21137 | Not Applicable | 0.21137 | ND
| Sample 2 | ND | ND | ND | ND |  | 2 | ND | ND | ND | ND | ND | ND | ND | ND | ND | ND | ND | ND |  |  | 0.21271 | Not Applicable
| Background | ND | ND | 0.19942 | 0.19942 |  | -- | -- | -- | -- | -- | -- | -- | -- | -- | -- | -- | -- | -- |  |  | -- | --
a If the corresponding sample speciation value does not = "ND" or all active sample speciation values = "ND," Sample Speciation with Detection Limits (SSDL) = Sample Speciation. Otherwise, (i.e., if the corresponding sample speciation value = "ND" and
at least one of the active sample speciation values does not = "ND," Sample Speciation with Detection Limits (SSDL) = 0.5 * Detection Limit.
b Background Corrected Concentration (BCC) = Test Concentration - Background Concentration
c Dilution-Corrected Concentration (DCC) = BCC / Dilution Correction Factor
d Quantity of Pollutant Emitted (QPE) =BDCC * Initial Plume Volume
e Emission Factor = QPE / No. of Items
Test Run Number | Run 1 | Run 2 | Bkgd |  |  | f Emission Factor = QPE / Net Explosive Weight
Volume at Actual Conditions (m3) | 0.00971 | 0.00972 | 0.01006 |  |  | g If Average Emission Factor = "ND", Minimum Detection Limit Based Concentration = Test Minimum DL in mg/m3
Volume at EPA Stationary Source Program Standard Conditions (m3) | 0.009647 | 0.009596 | 0.010089
Volume Adjustment Factor | 1.0065 | 1.0129 | 0.99712
Original Analytical Data
Pollutant | Sample ID | Sample Speciation (mg/m3) |  | Detection Limits (mg/m3)
|  | Run 1 | Run 2 | Run 1 | Run 2
Hydrogen Fluoride | Sample 1 | ND | ND | 0.22 | 0.22
| Sample 2 | ND | ND | ND | ND
| Background | ND | ND | 0.21 | 0.21
Hydrogen Chloride | Sample 1 | ND | ND | 0.21 | 0.21
| Sample 2 | ND | ND | ND | ND
| Background | ND | ND | 0.2 | 0.2
Hydrogen Bromide | Sample 1 | ND | ND | 0.21 | 0.21
| Sample 2 | ND | ND | ND | ND
| Background | ND | ND | 0.2 | 0.2
Nitric Acid | Sample 1 | ND | ND | 0.21 | 0.21
| Sample 2 | ND | ND | ND | ND
| Background | ND | ND | 0.2 | 0.2
Phosphoric Acid | Sample 1 | ND | ND | 0.21 | 0.21
| Sample 2 | ND | ND | ND | ND
| Background | ND | ND | 0.2 | 0.2
Sulfuric Acid | Sample 1 | ND | ND | 0.21 | 0.21
| Sample 2 | ND | ND | ND | ND
| Background | ND | ND | 0.2 | 0.2
Note on D10: Kaobrian: RUN 1 BKGD
Note on D11: Kaobrian: RUN 2 BKGD

## Cyanide
Cyanide Data and Emission Factor Calculations
C876 - M880 81-MM Target Practice Short Range Cartridge
Test Run Number | 1 | 2 | Background
Number of Items Tested | 1 | 1 | 0
Net Explosive Weight for All Items (lb) | 0.0123 | 0.0123 | 0
Initial Plume Volume (m3) | 6.684 | 6.684 | 6.684
Dilution Correction Factor | 0.914 | 0.892 | NA
Is Sample 1 Active? | Yes | Yes | Yes
Is Sample 2 Active? | No | No | Yes
Analytical Data Corrected for Volume at EPA Stationary Source Program Standard Conditions
Pollutant | Sample ID | Sample Speciation (mg/m3) |  | Detection Limits (mg/m3) |  | Pollutant | Run Number | Sample Speciation with Detection Limits (SSDL) (mg/m3)a |  | Background Corrected Concentration (BCC) (mg/m3)b |  | Dilution Corrected Concentration (DCC) (mg/m3)c |  | Quantity of Pollutant Emitted (QPE) (lb)d |  | Emission Factor (lb/item)e |  | Emission Factor (lb/lb NEW)f |  | Average Emission Factor |  | Detection Limit Based Concentration (mg/m3)g |  | Minimum Detection Limit Based Concentration (mg/m3) | Test Concentration Relative Percent Difference
|  | Run 1 | Run 2 | Run 1 | Run 2 |  |  | Sample 1 | Sample 2 | Sample 1 | Sample 2 | Sample 1 | Sample 2 | Sample 1 | Sample 2 | Sample 1 | Sample 2 | Sample 1 | Sample 2 | (lb/item) | (lb/lb NEW) | Sample 1 | Sample 2
Particulate Cyanide | Sample 1 | ND | ND | 0.013085 | 0.013168 | Particulate Cyanide | 1 | ND | ND | ND | ND | ND | ND | ND | ND | ND | ND | ND | ND | ND | ND | 0.013085 | Not Applicable | 0.013085 | ND
| Sample 2 | ND | ND | ND | ND |  | 2 | ND | ND | ND | ND | ND | ND | ND | ND | ND | ND | ND | ND |  |  | 0.013168 | Not Applicable
| Background | ND | ND | 0.012963 | 0.012963 |  | -- | -- | -- | -- | -- | -- | -- | -- | -- | -- | -- | -- | -- |  |  | -- | --
Hydrogen Cyanide | Sample 1 | 0.2627 | 0.19144 | -- | -- | Hydrogen Cyanide | 1 | 0.2627 | ND | 0.2627 | ND | 0.28742 | ND | 4.2354e-06 | ND | 4.2354e-06 | ND | 0.00034434 | ND | 3.699e-06 | 0.00030073 | -- | Not Applicable | -- | 31.38%
| Sample 2 | ND | ND | ND | ND |  | 2 | 0.19144 | ND | 0.19144 | ND | 0.21462 | ND | 3.1626e-06 | ND | 3.1626e-06 | ND | 0.00025712 | ND |  |  | -- | Not Applicable
| Background | ND | ND | 0.01396 | 0.01396 |  | -- | -- | -- | -- | -- | -- | -- | -- | -- | -- | -- | -- | -- |  |  | -- | --
a If the corresponding sample speciation value does not = "ND" or all active sample speciation values = "ND," Sample Speciation with Detection Limits (SSDL) = Sample Speciation. Otherwise, (i.e., if the corresponding sample speciation value = "ND" and
at least one of the active sample speciation values does not = "ND," Sample Speciation with Detection Limits (SSDL) = 0.5 * Detection Limit.
b Background Corrected Concentration (BCC) = Test Concentration - Background Concentration
c Dilution-Corrected Concentration (DCC) = BCC / Dilution Correction Factor
d Quantity of Pollutant Emitted (QPE) =BDCC * Initial Plume Volume
e Emission Factor = QPE / No. of Items
Test Run Number | Run 1 | Run 2 | Bkgd |  |  | f Emission Factor = QPE / Net Explosive Weight
Volume at Actual Conditions (m3) | 0.01882 | 0.01904 | 0.01886 |  |  | g If Average Emission Factor = "ND", Minimum Detection Limit Based Concentration = Test Minimum DL in mg/m3
Volume at EPA Stationary Source Program Standard Conditions (m3) | 0.018698 | 0.018797 | 0.018914
Volume Adjustment Factor | 1.0065 | 1.0129 | 0.99712
Original Analytical Data
Pollutant | Sample ID | Sample Speciation (mg/m3) |  | Detection Limits (mg/m3)
|  | Run 1 | Run 2 | Run 1 | Run 2
Particulate Cyanide | Sample 1 | ND | ND | 0.013 | 0.013
| Sample 2 | ND | ND | ND | ND
| Background | ND | ND | 0.013 | 0.013
Hydrogen Cyanide | Sample 1 | 0.261 | 0.189 | -- | --
| Sample 2 | ND | ND | ND | ND
| Background | ND | ND | 0.014 | 0.014
Note on D10: Kaobrian: RUN 1 BKGD
Note on D11: Kaobrian: RUN 2 BKGD

## Particulates
Particulate Data and Emission Factor Calculations
C876 - M880 81-MM Target Practice Short Range Cartridge
Test Run Number | 1 | 2 | Background
Number of Items Tested | 1 | 1 | 0
Net Explosive Weight for All Items (lb) | 0.0123 | 0.0123 | 0
Initial Plume Volume (m3) | 6.684 | 6.684 | 6.684
Dilution Correction Factor | 0.914 | 0.892 | NA
Is Sample 1 Active? | Yes | Yes | No
Is Sample 2 Active? | No | No | No
Pollutant | Sample ID | Sample Speciation (mg/m3) |  | Detection Limits (mg/m3) |  | Pollutant | Run Number | Sample Speciation with Detection Limits (SSDL) (mg/m3)a |  | Background Corrected Concentration (BCC) (mg/m3)b |  | Dilution Corrected Concentration (DCC) (mg/m3)c |  | Quantity of Pollutant Emitted (QPE) (lb)d |  | Emission Factor (lb/item)e |  | Emission Factor (lb/lb NEW)f |  | Average Emission Factor |  | Detection Limit Based Concentration (mg/m3)g |  | Minimum Detection Limit Based Concentration (mg/m3) | Test Concentration Relative Percent Difference
|  | Run 1 | Run 2 | Run 1 | Run 2 |  |  | Sample 1 | Sample 2 | Sample 1 | Sample 2 | Sample 1 | Sample 2 | Sample 1 | Sample 2 | Sample 1 | Sample 2 | Sample 1 | Sample 2 | (lb/item) | (lb/lb NEW) | Sample 1 | Sample 2
TSP | Sample 1 | 5.6457 | 4.9434 | -- | -- | TSP | 1 | 5.6457 | ND | 5.6457 | ND | 6.177 | ND | 9.1022e-05 | ND | 9.1022e-05 | ND | 0.0074001 | ND | 8.6343e-05 | 0.0070198 | -- | Not Applicable | -- | 13.27%
| Sample 2 | ND | ND | ND | ND |  | 2 | 4.9434 | ND | 4.9434 | ND | 5.5419 | ND | 8.1664e-05 | ND | 8.1664e-05 | ND | 0.0066394 | ND |  |  | -- | Not Applicable
| Background | ND | ND | ND | ND |  | -- | -- | -- | -- | -- | -- | -- | -- | -- | -- | -- | -- | -- |  |  | -- | --
PM10 | Sample 1 | 6.23 | 5.3789 | -- | -- | PM10 | 1 | 6.23 | ND | 6.23 | ND | 6.8161 | ND | 0.00010044 | ND | 0.00010044 | ND | 0.0081659 | ND | 9.465e-05 | 0.0076951 | -- | Not Applicable | -- | 14.66%
| Sample 2 | ND | ND | ND | ND |  | 2 | 5.3789 | ND | 5.3789 | ND | 6.0302 | ND | 8.8859e-05 | ND | 8.8859e-05 | ND | 0.0072243 | ND |  |  | -- | Not Applicable
| Background | ND | ND | ND | ND |  | -- | -- | -- | -- | -- | -- | -- | -- | -- | -- | -- | -- | -- |  |  | -- | --
PM2.5 | Sample 1 | 5.8456 | 5.1257 | -- | -- | PM2.5 | 1 | 5.8456 | ND | 5.8456 | ND | 6.3956 | ND | 9.4243e-05 | ND | 9.4243e-05 | ND | 0.007662 | ND | 8.946e-05 | 0.0072732 | -- | Not Applicable | -- | 13.12%
| Sample 2 | ND | ND | ND | ND |  | 2 | 5.1257 | ND | 5.1257 | ND | 5.7463 | ND | 8.4676e-05 | ND | 8.4676e-05 | ND | 0.0068843 | ND |  |  | -- | Not Applicable
| Background | ND | ND | ND | ND |  | -- | -- | -- | -- | -- | -- | -- | -- | -- | -- | -- | -- | -- |  |  | -- | --
a If the corresponding sample speciation value does not = "ND" or all active sample speciation values = "ND," Sample Speciation with Detection Limits (SSDL) = Sample Speciation. Otherwise, (i.e., if the corresponding sample speciation value = "ND" and
at least one of the active sample speciation values does not = "ND," Sample Speciation with Detection Limits (SSDL) = 0.5 * Detection Limit.
b Background Corrected Concentration (BCC) = Test Concentration - Background Concentration
c Dilution-Corrected Concentration (DCC) = BCC / Dilution Correction Factor
d Quantity of Pollutant Emitted (QPE) =BDCC * Initial Plume Volume
e Emission Factor = QPE / No. of Items
f Emission Factor = QPE / Net Explosive Weight
g If Average Emission Factor = "ND", Minimum Detection Limit Based Concentration = Test Minimum DL in mg/m3
Note on D10: Kaobrian: RUN 1 BKGD
Note on D11: Kaobrian: RUN 2 BKGD

## Metals
Metals Data and Emission Factor Calculations
C876 - M880 81-MM Target Practice Short Range Cartridge
Test Run Number | 1 | 2 | Background
Number of Items Tested | 1 | 1 | 0
Net Explosive Weight for All Items (lb) | 0.0123 | 0.0123 | 0
Initial Plume Volume (m3) | 6.684 | 6.684 | 6.684
Dilution Correction Factor | 0.914 | 0.892 | NA
Is Sample 1 Active? | Yes | Yes | Yes
Is Sample 2 Active? | No | No | Yes
Metals Sample Volume Corrected to Standard Conditions (m3)
Sample 1 | 0.46228 | 0.44969
Sample 2 | NA | NA
Background | 0.44348 | 0.44348
Pollutant | Sample ID | Sample Speciation (mg) |  | Detection Limits (mg) |  | Pollutant | Run Number | Sample Speciation with Detection Limits (SSDL) (mg)a |  | Background Corrected Concentration (BCC) (mg/m3)b |  | Dilution Corrected Concentration (DCC) (mg/m3)c |  | Quantity of Pollutant Emitted (QPE) (lb)d |  | Emission Factor (lb/item)e |  | Emission Factor (lb/lb NEW)f |  | Average Emission Factor |  | Detection Limit Based Concentration (mg/m3)g |  | Minimum Detection Limit Based Concentration (mg/m3) | Test Concentration Relative Percent Difference
|  | Run 1 | Run 2 | Run 1 | Run 2 |  |  | Sample 1 | Sample 2 | Sample 1 | Sample 2 | Sample 1 | Sample 2 | Sample 1 | Sample 2 | Sample 1 | Sample 2 | Sample 1 | Sample 2 | (lb/item) | (lb/lb NEW) | Sample 1 | Sample 2
Aluminum | Sample 1 | 0.128 | 0.134 | -- | -- | Aluminum | 1 | 0.128 | ND | 0.16549 | ND | 0.18107 | ND | 2.6681e-06 | ND | 2.6681e-06 | ND | 0.00021692 | ND | 2.8753e-06 | 0.00023376 | -- | Not Applicable | -- | -7.34%
| Sample 2 | ND | ND | ND | ND |  | 2 | 0.134 | ND | 0.18659 | ND | 0.20918 | ND | 3.0825e-06 | ND | 3.0825e-06 | ND | 0.00025061 | ND |  |  | -- | Not Applicable
| Background | 0.0494 | 0.0494 | -- | -- |  | -- | -- | -- | -- | -- | -- | -- | -- | -- | -- | -- | -- | -- |  |  | -- | --
Antimony | Sample 1 | 0.21674 | 0.19074 | -- | -- | Antimony | 1 | 0.21674 | ND | 0.46885 | ND | 0.51296 | ND | 7.5589e-06 | ND | 7.5589e-06 | ND | 0.00061454 | ND | 7.283e-06 | 0.00059211 | -- | Not Applicable | -- | 10.01%
| Sample 2 | ND | ND | ND | ND |  | 2 | 0.19074 | ND | 0.42416 | ND | 0.47552 | ND | 7.0071e-06 | ND | 7.0071e-06 | ND | 0.00056968 | ND |  |  | -- | Not Applicable
| Background | ND | ND | 0.005 | 0.005 |  | -- | -- | -- | -- | -- | -- | -- | -- | -- | -- | -- | -- | -- |  |  | -- | --
Arsenic | Sample 1 | ND | ND | 0.005 | 0.005 | Arsenic | 1 | ND | ND | ND | ND | ND | ND | ND | ND | ND | ND | ND | ND | ND | ND | 1.0816e-05 | Not Applicable | 1.0816e-05 | ND
| Sample 2 | ND | ND | ND | ND |  | 2 | ND | ND | ND | ND | ND | ND | ND | ND | ND | ND | ND | ND |  |  | 1.1119e-05 | Not Applicable
| Background | ND | ND | 0.005 | 0.005 |  | -- | -- | -- | -- | -- | -- | -- | -- | -- | -- | -- | -- | -- |  |  | -- | --
Barium | Sample 1 | 0.44921 | 0.39921 | -- | -- | Barium | 1 | 0.44921 | ND | 0.97173 | ND | 1.0632 | ND | 1.5666e-05 | ND | 1.5666e-05 | ND | 0.0012737 | ND | 1.5166e-05 | 0.001233 | -- | Not Applicable | -- | 9.032%
| Sample 2 | ND | ND | ND | ND |  | 2 | 0.39921 | ND | 0.88776 | ND | 0.99525 | ND | 1.4666e-05 | ND | 1.4666e-05 | ND | 0.0011923 | ND |  |  | -- | Not Applicable
| Background | ND | ND | 0.005 | 0.005 |  | -- | -- | -- | -- | -- | -- | -- | -- | -- | -- | -- | -- | -- |  |  | -- | --
Beryllium | Sample 1 | ND | ND | 0.005 | 0.005 | Beryllium | 1 | ND | ND | ND | ND | ND | ND | ND | ND | ND | ND | ND | ND | ND | ND | 1.0816e-05 | Not Applicable | 1.0816e-05 | ND
| Sample 2 | ND | ND | ND | ND |  | 2 | ND | ND | ND | ND | ND | ND | ND | ND | ND | ND | ND | ND |  |  | 1.1119e-05 | Not Applicable
| Background | ND | ND | 0.005 | 0.005 |  | -- | -- | -- | -- | -- | -- | -- | -- | -- | -- | -- | -- | -- |  |  | -- | --
Cadmium | Sample 1 | ND | ND | 0.005 | 0.005 | Cadmium | 1 | ND | ND | ND | ND | ND | ND | ND | ND | ND | ND | ND | ND | ND | ND | 1.0816e-05 | Not Applicable | 1.0816e-05 | ND
| Sample 2 | ND | ND | ND | ND |  | 2 | ND | ND | ND | ND | ND | ND | ND | ND | ND | ND | ND | ND |  |  | 1.1119e-05 | Not Applicable
| Background | ND | ND | 0.005 | 0.005 |  | -- | -- | -- | -- | -- | -- | -- | -- | -- | -- | -- | -- | -- |  |  | -- | --
Calcium | Sample 1 | 0.033 | 0.032 | -- | -- | Calcium | 1 | 0.033 | ND | 0.0037377 | ND | 0.0040894 | ND | 6.0259e-08 | ND | 6.0259e-08 | ND | 4.8991e-06 | ND | 5.9148e-08 | 4.8088e-06 | -- | Not Applicable | -- | 0.315%
| Sample 2 | ND | ND | ND | ND |  | 2 | 0.032 | ND | 0.0035132 | ND | 0.0039385 | ND | 5.8037e-08 | ND | 5.8037e-08 | ND | 4.7184e-06 | ND |  |  | -- | Not Applicable
| Background | 0.03 | 0.03 | -- | -- |  | -- | -- | -- | -- | -- | -- | -- | -- | -- | -- | -- | -- | -- |  |  | -- | --
Chromium | Sample 1 | ND | ND | 0.005 | 0.005 | Chromium | 1 | ND | ND | ND | ND | ND | ND | ND | ND | ND | ND | ND | ND | ND | ND | 1.0816e-05 | Not Applicable | 1.0816e-05 | ND
| Sample 2 | ND | ND | ND | ND |  | 2 | ND | ND | ND | ND | ND | ND | ND | ND | ND | ND | ND | ND |  |  | 1.1119e-05 | Not Applicable
| Background | ND | ND | 0.005 | 0.005 |  | -- | -- | -- | -- | -- | -- | -- | -- | -- | -- | -- | -- | -- |  |  | -- | --
Cobalt | Sample 1 | ND | ND | 0.005 | 0.005 | Cobalt | 1 | ND | ND | ND | ND | ND | ND | ND | ND | ND | ND | ND | ND | ND | ND | 1.0816e-05 | Not Applicable | 1.0816e-05 | ND
| Sample 2 | ND | ND | ND | ND |  | 2 | ND | ND | ND | ND | ND | ND | ND | ND | ND | ND | ND | ND |  |  | 1.1119e-05 | Not Applicable
| Background | ND | ND | 0.005 | 0.005 |  | -- | -- | -- | -- | -- | -- | -- | -- | -- | -- | -- | -- | -- |  |  | -- | --
Copper | Sample 1 | ND | ND | 0.005 | 0.005 | Copper | 1 | ND | ND | ND | ND | ND | ND | ND | ND | ND | ND | ND | ND | ND | ND | 1.0816e-05 | Not Applicable | 1.0816e-05 | ND
| Sample 2 | ND | ND | ND | ND |  | 2 | ND | ND | ND | ND | ND | ND | ND | ND | ND | ND | ND | ND |  |  | 1.1119e-05 | Not Applicable
| Background | ND | ND | 0.005 | 0.005 |  | -- | -- | -- | -- | -- | -- | -- | -- | -- | -- | -- | -- | -- |  |  | -- | --
Lead | Sample 1 | 0.433 | 0.304 | -- | -- | Lead | 1 | 0.433 | ND | 0.93666 | ND | 1.0248 | ND | 1.5101e-05 | ND | 1.5101e-05 | ND | 0.0012277 | ND | 1.3134e-05 | 0.0010678 | -- | Not Applicable | -- | 32.32%
| Sample 2 | ND | ND | ND | ND |  | 2 | 0.304 | ND | 0.67603 | ND | 0.75788 | ND | 1.1168e-05 | ND | 1.1168e-05 | ND | 0.00090795 | ND |  |  | -- | Not Applicable
| Background | ND | ND | 0.005 | 0.005 |  | -- | -- | -- | -- | -- | -- | -- | -- | -- | -- | -- | -- | -- |  |  | -- | --
Magnesium | Sample 1 | 0.0269 | 0.019 | -- | -- | Magnesium | 1 | 0.0269 | ND | 0.04466 | ND | 0.048862 | ND | 7.2002e-07 | ND | 7.2002e-07 | ND | 5.8538e-05 | ND | 5.9725e-07 | 4.8557e-05 | -- | Not Applicable | -- | 31.74%
| Sample 2 | ND | ND | ND | ND |  | 2 | 0.019 | ND | 0.028722 | ND | 0.0322 | ND | 4.7448e-07 | ND | 4.7448e-07 | ND | 3.8576e-05 | ND |  |  | -- | Not Applicable
| Background | 0.006 | 0.006 | -- | -- |  | -- | -- | -- | -- | -- | -- | -- | -- | -- | -- | -- | -- | -- |  |  | -- | --
Manganese | Sample 1 | ND | ND | 0.005 | 0.005 | Manganese | 1 | ND | ND | ND | ND | ND | ND | ND | ND | ND | ND | ND | ND | ND | ND | 1.0816e-05 | Not Applicable | 1.0816e-05 | ND
| Sample 2 | ND | ND | ND | ND |  | 2 | ND | ND | ND | ND | ND | ND | ND | ND | ND | ND | ND | ND |  |  | 1.1119e-05 | Not Applicable
| Background | ND | ND | 0.005 | 0.005 |  | -- | -- | -- | -- | -- | -- | -- | -- | -- | -- | -- | -- | -- |  |  | -- | --
Nickel | Sample 1 | ND | ND | 0.005 | 0.005 | Nickel | 1 | ND | ND | ND | ND | ND | ND | ND | ND | ND | ND | ND | ND | ND | ND | 1.0816e-05 | Not Applicable | 1.0816e-05 | ND
| Sample 2 | ND | ND | ND | ND |  | 2 | ND | ND | ND | ND | ND | ND | ND | ND | ND | ND | ND | ND |  |  | 1.1119e-05 | Not Applicable
| Background | ND | ND | 0.005 | 0.005 |  | -- | -- | -- | -- | -- | -- | -- | -- | -- | -- | -- | -- | -- |  |  | -- | --
Selenium | Sample 1 | ND | ND | 0.005 | 0.005 | Selenium | 1 | ND | ND | ND | ND | ND | ND | ND | ND | ND | ND | ND | ND | ND | ND | 1.0816e-05 | Not Applicable | 1.0816e-05 | ND
| Sample 2 | ND | ND | ND | ND |  | 2 | ND | ND | ND | ND | ND | ND | ND | ND | ND | ND | ND | ND |  |  | 1.1119e-05 | Not Applicable
| Background | ND | ND | 0.005 | 0.005 |  | -- | -- | -- | -- | -- | -- | -- | -- | -- | -- | -- | -- | -- |  |  | -- | --
Silver | Sample 1 | ND | ND | 0.005 | 0.005 | Silver | 1 | ND | ND | ND | ND | ND | ND | ND | ND | ND | ND | ND | ND | ND | ND | 1.0816e-05 | Not Applicable | 1.0816e-05 | ND
| Sample 2 | ND | ND | ND | ND |  | 2 | ND | ND | ND | ND | ND | ND | ND | ND | ND | ND | ND | ND |  |  | 1.1119e-05 | Not Applicable
| Background | ND | ND | 0.005 | 0.005 |  | -- | -- | -- | -- | -- | -- | -- | -- | -- | -- | -- | -- | -- |  |  | -- | --
Thallium | Sample 1 | ND | ND | 0.005 | 0.005 | Thallium | 1 | ND | ND | ND | ND | ND | ND | ND | ND | ND | ND | ND | ND | ND | ND | 1.0816e-05 | Not Applicable | 1.0816e-05 | ND
| Sample 2 | ND | ND | ND | ND |  | 2 | ND | ND | ND | ND | ND | ND | ND | ND | ND | ND | ND | ND |  |  | 1.1119e-05 | Not Applicable
| Background | ND | ND | 0.005 | 0.005 |  | -- | -- | -- | -- | -- | -- | -- | -- | -- | -- | -- | -- | -- |  |  | -- | --
Vanadium | Sample 1 | ND | ND | 0.005 | 0.005 | Vanadium | 1 | ND | ND | ND | ND | ND | ND | ND | ND | ND | ND | ND | ND | ND | ND | 1.0816e-05 | Not Applicable | 1.0816e-05 | ND
| Sample 2 | ND | ND | ND | ND |  | 2 | ND | ND | ND | ND | ND | ND | ND | ND | ND | ND | ND | ND |  |  | 1.1119e-05 | Not Applicable
| Background | ND | ND | 0.005 | 0.005 |  | -- | -- | -- | -- | -- | -- | -- | -- | -- | -- | -- | -- | -- |  |  | -- | --
Zinc | Sample 1 | ND | ND | 0.005 | 0.005 | Zinc | 1 | ND | ND | ND | ND | ND | ND | ND | ND | ND | ND | ND | ND | ND | ND | 1.0816e-05 | Not Applicable | 1.0816e-05 | ND
| Sample 2 | ND | ND | ND | ND |  | 2 | ND | ND | ND | ND | ND | ND | ND | ND | ND | ND | ND | ND |  |  | 1.1119e-05 | Not Applicable
| Background | ND | ND | 0.005 | 0.005 |  | -- | -- | -- | -- | -- | -- | -- | -- | -- | -- | -- | -- | -- |  |  | -- | --
a If the corresponding sample speciation value does not = "ND" or all active sample speciation values = "ND," Sample Speciation with Detection Limits (SSDL) = Sample Speciation. Otherwise, (i.e., if the corresponding sample speciation value = "ND" and
at least one of the active sample speciation values does not = "ND," Sample Speciation with Detection Limits (SSDL) = 0.5 * Detection Limit.
b Background Corrected Concentration (BCC) = Test Mass/Test Sample Volume - Background Mass/ Background Sample Volume
c Dilution-Corrected Concentration (DCC) = BCC / Dilution Correction Factor
d Quantity of Pollutant Emitted (QPE) =BDCC * Initial Plume Volume
e Emission Factor = QPE / No. of Items
f Emission Factor = QPE / Net Explosive Weight
g If Average Emission Factor = "ND", Minimum Detection Limit Based Concentration = Test DL/Test Sample volume in mg/m3
Note on D10: Kaobrian: RUN 1 BKGD
Note on D11: Kaobrian: RUN 2 BKGD

## Aldehyde
TO-11 Carbonyl Data and Emission Factor Calculations
C876 - M880 81-MM Target Practice Short Range Cartridge
Test Run Number | 1 | 2 | Background
Number of Items Tested | 1 | 1 | 0
Net Explosive Weight for All Items (lb) | 0.0123 | 0.0123 | 0
Initial Plume Volume (m3) | 6.684 | 6.684 | 6.684
Dilution Correction Factor | 0.914 | 0.892 | NA
Is Sample 1 Active? | Yes | Yes | Yes
Is Sample 2 Active? | No | No | Yes
Data Corrected for Volume at EPA Stationary Source Program Standard Conditions
Pollutant | Sample ID | Sample Speciation (mg/m3) |  | Detection Limits (mg/m3) |  | Pollutant | Run Number | Sample Speciation with Detection Limits (SSDL) (mg/m3)a |  | Background Corrected Concentration (BCC) (mg/m3)b |  | Dilution Corrected Concentration (DCC) (mg/m3)c |  | Quantity of Pollutant Emitted (QPE) (lb)d |  | Emission Factor (lb/item)e |  | Emission Factor (lb/lb NEW)f |  | Average Emission Factor |  | Detection Limit Based Concentration (mg/m3)g |  | Minimum Detection Limit Based Concentration (mg/m3) | Test Concentration Relative Percent Difference
|  | Run 1 | Run 2 | Run 1 | Run 2 |  |  | Sample 1 | Sample 2 | Sample 1 | Sample 2 | Sample 1 | Sample 2 | Sample 1 | Sample 2 | Sample 1 | Sample 2 | Sample 1 | Sample 2 | (lb/item) | (lb/lb NEW) | Sample 1 | Sample 2
Formaldehyde | Sample 1 | 0.13085 | 0.11142 | -- | -- | Formaldehyde | 1 | 0.13085 | ND | 0.13085 | ND | 0.14316 | ND | 2.1096e-06 | ND | 2.1096e-06 | ND | 0.00017151 | ND | 1.9751e-06 | 0.00016058 | -- | Not Applicable | -- | 16.04%
| Sample 2 | ND | ND | ND | ND |  | 2 | 0.11142 | ND | 0.11142 | ND | 0.12491 | ND | 1.8407e-06 | ND | 1.8407e-06 | ND | 0.00014965 | ND |  |  | -- | Not Applicable
| Background | ND | ND | 0.19942 | 0.19942 |  | -- | -- | -- | -- | -- | -- | -- | -- | -- | -- | -- | -- | -- |  |  | -- | --
Acetaldehyde | Sample 1 | 0.12078 | 0.11142 | -- | -- | Acetaldehyde | 1 | 0.12078 | ND | 0.021071 | ND | 0.023054 | ND | 3.3971e-07 | ND | 3.3971e-07 | ND | 2.7619e-05 | ND | 2.6658e-07 | 2.1673e-05 | -- | Not Applicable | -- | 8.063%
| Sample 2 | ND | ND | ND | ND |  | 2 | 0.11142 | ND | 0.01171 | ND | 0.013127 | ND | 1.9344e-07 | ND | 1.9344e-07 | ND | 1.5727e-05 | ND |  |  | -- | Not Applicable
| Background | 0.099712 | 0.099712 | -- | -- |  | -- | -- | -- | -- | -- | -- | -- | -- | -- | -- | -- | -- | -- |  |  | -- | --
Acetone | Sample 1 | 3.231 | 3.2718 | -- | -- | Acetone | 1 | 3.231 | ND | 0 | ND | 0 | ND | 0 | ND | 0 | ND | 0 | ND | 9.8212e-09 | 7.9847e-07 | -- | Not Applicable | -- | -1.255%
| Sample 2 | ND | ND | ND | ND |  | 2 | 3.2718 | ND | 0.001189 | ND | 0.001333 | ND | 1.9642e-08 | ND | 1.9642e-08 | ND | 1.5969e-06 | ND |  |  | -- | Not Applicable
| Background | 3.2706 | 3.2706 | -- | -- |  | -- | -- | -- | -- | -- | -- | -- | -- | -- | -- | -- | -- | -- |  |  | -- | --
Acrolein | Sample 1 | ND | ND | 0.20131 | 0.20259 | Acrolein | 1 | ND | ND | ND | ND | ND | ND | ND | ND | ND | ND | ND | ND | ND | ND | 0.20131 | Not Applicable | 0.20131 | ND
| Sample 2 | ND | ND | ND | ND |  | 2 | ND | ND | ND | ND | ND | ND | ND | ND | ND | ND | ND | ND |  |  | 0.20259 | Not Applicable
| Background | ND | ND | 0.19942 | 0.19942 |  | -- | -- | -- | -- | -- | -- | -- | -- | -- | -- | -- | -- | -- |  |  | -- | --
Proprionaldehyde | Sample 1 | ND | ND | 0.20131 | 0.20259 | Proprionaldehyde | 1 | ND | ND | ND | ND | ND | ND | ND | ND | ND | ND | ND | ND | ND | ND | 0.20131 | Not Applicable | 0.20131 | ND
| Sample 2 | ND | ND | ND | ND |  | 2 | ND | ND | ND | ND | ND | ND | ND | ND | ND | ND | ND | ND |  |  | 0.20259 | Not Applicable
| Background | ND | ND | 0.19942 | 0.19942 |  | -- | -- | -- | -- | -- | -- | -- | -- | -- | -- | -- | -- | -- |  |  | -- | --
Crotonaldehyde | Sample 1 | ND | ND | 0.20131 | 0.20259 | Crotonaldehyde | 1 | ND | ND | ND | ND | ND | ND | ND | ND | ND | ND | ND | ND | ND | ND | 0.20131 | Not Applicable | 0.20131 | ND
| Sample 2 | ND | ND | ND | ND |  | 2 | ND | ND | ND | ND | ND | ND | ND | ND | ND | ND | ND | ND |  |  | 0.20259 | Not Applicable
| Background | ND | ND | 0.19942 | 0.19942 |  | -- | -- | -- | -- | -- | -- | -- | -- | -- | -- | -- | -- | -- |  |  | -- | --
Butyraldehyde | Sample 1 | ND | ND | 0.20131 | 0.20259 | Butyraldehyde | 1 | ND | ND | ND | ND | ND | ND | ND | ND | ND | ND | ND | ND | ND | ND | 0.20131 | Not Applicable | 0.20131 | ND
| Sample 2 | ND | ND | ND | ND |  | 2 | ND | ND | ND | ND | ND | ND | ND | ND | ND | ND | ND | ND |  |  | 0.20259 | Not Applicable
| Background | ND | ND | 0.19942 | 0.19942 |  | -- | -- | -- | -- | -- | -- | -- | -- | -- | -- | -- | -- | -- |  |  | -- | --
Benzaldehyde | Sample 1 | ND | ND | 0.20131 | 0.20259 | Benzaldehyde | 1 | ND | ND | ND | ND | ND | ND | ND | ND | ND | ND | ND | ND | ND | ND | 0.20131 | Not Applicable | 0.20131 | ND
| Sample 2 | ND | ND | ND | ND |  | 2 | ND | ND | ND | ND | ND | ND | ND | ND | ND | ND | ND | ND |  |  | 0.20259 | Not Applicable
| Background | ND | ND | 0.19942 | 0.19942 |  | -- | -- | -- | -- | -- | -- | -- | -- | -- | -- | -- | -- | -- |  |  | -- | --
Isovaleraldehyde | Sample 1 | ND | ND | 0.20131 | 0.20259 | Isovaleraldehyde | 1 | ND | ND | ND | ND | ND | ND | ND | ND | ND | ND | ND | ND | ND | ND | 0.20131 | Not Applicable | 0.20131 | ND
| Sample 2 | ND | ND | ND | ND |  | 2 | ND | ND | ND | ND | ND | ND | ND | ND | ND | ND | ND | ND |  |  | 0.20259 | Not Applicable
| Background | ND | ND | 0.19942 | 0.19942 |  | -- | -- | -- | -- | -- | -- | -- | -- | -- | -- | -- | -- | -- |  |  | -- | --
Valeraldehyde | Sample 1 | ND | ND | 0.20131 | 0.20259 | Valeraldehyde | 1 | ND | ND | ND | ND | ND | ND | ND | ND | ND | ND | ND | ND | ND | ND | 0.20131 | Not Applicable | 0.20131 | ND
| Sample 2 | ND | ND | ND | ND |  | 2 | ND | ND | ND | ND | ND | ND | ND | ND | ND | ND | ND | ND |  |  | 0.20259 | Not Applicable
| Background | ND | ND | 0.19942 | 0.19942 |  | -- | -- | -- | -- | -- | -- | -- | -- | -- | -- | -- | -- | -- |  |  | -- | --
o,m,p-Tolualdehyde | Sample 1 | ND | ND | 0.60392 | 0.60776 | o,m,p-Tolualdehyde | 1 | ND | ND | ND | ND | ND | ND | ND | ND | ND | ND | ND | ND | ND | ND | 0.60392 | Not Applicable | 0.60392 | ND
| Sample 2 | ND | ND | ND | ND |  | 2 | ND | ND | ND | ND | ND | ND | ND | ND | ND | ND | ND | ND |  |  | 0.60776 | Not Applicable
| Background | ND | ND | 0.59827 | 0.59827 |  | -- | -- | -- | -- | -- | -- | -- | -- | -- | -- | -- | -- | -- |  |  | -- | --
Hexaldehyde | Sample 1 | ND | ND | 0.20131 | 0.20259 | Hexaldehyde | 1 | ND | ND | ND | ND | ND | ND | ND | ND | ND | ND | ND | ND | ND | ND | 0.20131 | Not Applicable | 0.20131 | ND
| Sample 2 | ND | ND | ND | ND |  | 2 | ND | ND | ND | ND | ND | ND | ND | ND | ND | ND | ND | ND |  |  | 0.20259 | Not Applicable
| Background | ND | ND | 0.19942 | 0.19942 |  | -- | -- | -- | -- | -- | -- | -- | -- | -- | -- | -- | -- | -- |  |  | -- | --
2,5-Dimethylbenzaldehyde | Sample 1 | ND | ND | 0.20131 | 0.20259 | 2,5-Dimethylbenzaldehyde | 1 | ND | ND | ND | ND | ND | ND | ND | ND | ND | ND | ND | ND | ND | ND | 0.20131 | Not Applicable | 0.20131 | ND
| Sample 2 | ND | ND | ND | ND |  | 2 | ND | ND | ND | ND | ND | ND | ND | ND | ND | ND | ND | ND |  |  | 0.20259 | Not Applicable
| Background | ND | ND | 0.19942 | 0.19942 |  | -- | -- | -- | -- | -- | -- | -- | -- | -- | -- | -- | -- | -- |  |  | -- | --
a If the corresponding sample speciation value does not = "ND" or all active sample speciation values = "ND," Sample Speciation with Detection Limits (SSDL) = Sample Speciation. Otherwise, (i.e., if the corresponding sample speciation value = "ND" and
at least one of the active sample speciation values does not = "ND," Sample Speciation with Detection Limits (SSDL) = 0.5 * Detection Limit.
b Background Corrected Concentration (BCC) = Test Concentration - Background Concentration
c Dilution-Corrected Concentration (DCC) = BCC / Dilution Correction Factor
d Quantity of Pollutant Emitted (QPE) =BDCC * Initial Plume Volume
Test Run Number | Run 1 | Run 2 | Bkgd |  |  | e Emission Factor = QPE / No. of Items
Volume at Actual Conditions (m3) | 0.03906 | 0.0391 | 0.03938 |  |  | f Emission Factor = QPE / Net Explosive Weight
Volume at Stationary Source Standard Conditions (m3) | 0.038807 | 0.038601 | 0.039494 |  |  | g If Average Emission Factor = "ND", Minimum Detection Limit Based Concentration = Test Minimum DL in mg/m3
Volume Adjustment Factor | 1.0065 | 1.0129 | 0.99712
Original Analytical Data
Pollutant | Sample ID | Sample Speciation (mg/m3) |  | Detection Limits (mg/m3)
|  | Run 1 | Run 2 | Run 1 | Run 2
Formaldehyde | Sample 1 | 0.13 | 0.11 | -- | --
| Sample 2 | ND | ND | ND | ND
| Background | ND | ND | 0.2 | 0.2
Acetaldehyde | Sample 1 | 0.12 | 0.11 | -- | --
| Sample 2 | ND | ND | ND | ND
| Background | 0.1 | 0.1 | -- | --
Acetone | Sample 1 | 3.21 | 3.23 | -- | --
| Sample 2 | ND | ND | ND | ND
| Background | 3.28 | 3.28 | -- | --
Acrolein | Sample 1 | ND | ND | 0.2 | 0.2
| Sample 2 | ND | ND | ND | ND
| Background | ND | ND | 0.2 | 0.2
Proprionaldehyde | Sample 1 | ND | ND | 0.2 | 0.2
| Sample 2 | ND | ND | ND | ND
| Background | ND | ND | 0.2 | 0.2
Crotonaldehyde | Sample 1 | ND | ND | 0.2 | 0.2
| Sample 2 | ND | ND | ND | ND
| Background | ND | ND | 0.2 | 0.2
Butyraldehyde | Sample 1 | ND | ND | 0.2 | 0.2
| Sample 2 | ND | ND | ND | ND
| Background | ND | ND | 0.2 | 0.2
Benzaldehyde | Sample 1 | ND | ND | 0.2 | 0.2
| Sample 2 | ND | ND | ND | ND
| Background | ND | ND | 0.2 | 0.2
Isovaleraldehyde | Sample 1 | ND | ND | 0.2 | 0.2
| Sample 2 | ND | ND | ND | ND
| Background | ND | ND | 0.2 | 0.2
Valeraldehyde | Sample 1 | ND | ND | 0.2 | 0.2
| Sample 2 | ND | ND | ND | ND
| Background | ND | ND | 0.2 | 0.2
o,m,p-Tolualdehyde | Sample 1 | ND | ND | 0.6 | 0.6
| Sample 2 | ND | ND | ND | ND
| Background | ND | ND | 0.6 | 0.6
Hexaldehyde | Sample 1 | ND | ND | 0.2 | 0.2
| Sample 2 | ND | ND | ND | ND
| Background | ND | ND | 0.2 | 0.2
2,5-Dimethylbenzaldehyde | Sample 1 | ND | ND | 0.2 | 0.2
| Sample 2 | ND | ND | ND | ND
| Background | ND | ND | 0.2 | 0.2
Note on D10: Kaobrian: RUN 1 BKGD
Note on D11: Kaobrian: RUN 2 BKGD

## VOC &VOC TIC
VOC & VOC TIC Data and Emission Factor Calculations
C876 - M880 81-MM Target Practice Short Range Cartridge
Test Run Number | 1 | 2 | Background
Number of Items Tested | 1 | 1 | 0
Net Explosive Weight for All Items (lb) | 0.0123 | 0.0123 | 0
Initial Plume Volume (m3) | 6.684 | 6.684 | 6.684
Dilution Correction Factor | 0.886 | 0.877 | NA
Is Sample 1 Active? | Yes | Yes | Yes
Is Sample 2 Active? | No | No | Yes
Pollutant | Sample ID | Sample Speciation |  | Detection Limits |  | Pollutant | Run Number | Molecular Weight (g/gmol) | Sample Speciation with Detection Limits (SSDL) (ppbv)a |  | Background Corrected Concentration (BCC) (mg/m3)b |  | Dilution Corrected Concentration (DCC)c |  | Quantity of Pollutant Emitted (QPE) (lb)d |  | Emission Factor (lb/item)e |  | Emission Factor (lb/lb NEW)f |  | Average Emission Factor |  | Detection Limit Based Concentration (mg/m3)g |  | Minimum Detection Limit Based Concentration (mg/m3) | Test Concentration Relative Percent Difference
|  | Run 1 | Run 2 | Run 1 | Run 2
|  | (ppbv) | (ppbv) | (ppbv) | (ppbv) |  |  |  | Sample 1 | Sample 2 | Sample 1 | Sample 2 | Sample 1 | Sample 2 | Sample 1 | Sample 2 | Sample 1 | Sample 2 | Sample 1 | Sample 2 | (lb/item) | (lb/lb NEW) | Sample 1 | Sample 2
Propene | Sample 1 | 64 | 32 | -- | -- | Propene | 1 | 42 | 64 | ND | 0.1113 | ND | 0.12562 | ND | 1.8511e-06 | ND | 1.8511e-06 | ND | 0.00015049 | ND | 1.3908e-06 | 0.00011308 | -- | Not Applicable | -- | 66.67%
| Sample 2 | ND | ND | ND | ND |  | 2 |  | 32 | ND | 0.055386 | ND | 0.063154 | ND | 9.3062e-07 | ND | 9.3062e-07 | ND | 7.566e-05 | ND |  |  | -- | Not Applicable
| Background | 0.3 | 0.3 | -- | -- |  | -- |  | -- | -- | -- | -- | -- | -- | -- | -- | -- | -- | -- | -- |  |  | -- | --
Dichlorodifluoromethane | Sample 1 | 0.7 | 0.7 | -- | -- | Dichlorodifluoromethane | 1 | 120 | 0.7 | ND | 0 | ND | 0 | ND | 0 | ND | 0 | ND | 0 | ND | 0 | 0 | -- | Not Applicable | -- | 0%
| Sample 2 | ND | ND | ND | ND |  | 2 |  | 0.7 | ND | 0 | ND | 0 | ND | 0 | ND | 0 | ND | 0 | ND |  |  | -- | Not Applicable
| Background | 0.7 | 0.7 | -- | -- |  | -- |  | -- | -- | -- | -- | -- | -- | -- | -- | -- | -- | -- | -- |  |  | -- | --
Chlorodifluoromethane | Sample 1 | ND | ND | 0.07 | 0.07 | Chlorodifluoromethane | 1 | 86.47 | ND | ND | ND | ND | ND | ND | ND | ND | ND | ND | ND | ND | ND | ND | 0.0002518 | Not Applicable | 0.0002518 | ND
| Sample 2 | ND | ND | ND | ND |  | 2 |  | ND | ND | ND | ND | ND | ND | ND | ND | ND | ND | ND | ND |  |  | 0.0002518 | Not Applicable
| Background | ND | ND | 0.07 | 0.07 |  | -- |  | -- | -- | -- | -- | -- | -- | -- | -- | -- | -- | -- | -- |  |  | -- | --
Freon 114 | Sample 1 | ND | ND | 0.07 | 0.07 | Freon 114 | 1 | 170.93 | ND | ND | ND | ND | ND | ND | ND | ND | ND | ND | ND | ND | ND | ND | 0.00049775 | Not Applicable | 0.00049775 | ND
| Sample 2 | ND | ND | ND | ND |  | 2 |  | ND | ND | ND | ND | ND | ND | ND | ND | ND | ND | ND | ND |  |  | 0.00049775 | Not Applicable
| Background | ND | ND | 0.07 | 0.07 |  | -- |  | -- | -- | -- | -- | -- | -- | -- | -- | -- | -- | -- | -- |  |  | -- | --
Chloromethane | Sample 1 | 0.7 | 0.5 | -- | -- | Chloromethane | 1 | 50.49 | 0.7 | ND | 0.00021004 | ND | 0.00023706 | ND | 3.4933e-09 | ND | 3.4933e-09 | ND | 2.8401e-07 | ND | 1.7466e-09 | 1.42e-07 | -- | Not Applicable | -- | 33.33%
| Sample 2 | ND | ND | ND | ND |  | 2 |  | 0.5 | ND | 0 | ND | 0 | ND | 0 | ND | 0 | ND | 0 | ND |  |  | -- | Not Applicable
| Background | 0.6 | 0.6 | -- | -- |  | -- |  | -- | -- | -- | -- | -- | -- | -- | -- | -- | -- | -- | -- |  |  | -- | --
Vinyl Chloride | Sample 1 | ND | ND | 0.1 | 0.1 | Vinyl Chloride | 1 | 62.5 | ND | ND | ND | ND | ND | ND | ND | ND | ND | ND | ND | ND | ND | ND | 0.00026 | Not Applicable | 0.00026 | ND
| Sample 2 | ND | ND | ND | ND |  | 2 |  | ND | ND | ND | ND | ND | ND | ND | ND | ND | ND | ND | ND |  |  | 0.00026 | Not Applicable
| Background | ND | ND | 0.1 | 0.1 |  | -- |  | -- | -- | -- | -- | -- | -- | -- | -- | -- | -- | -- | -- |  |  | -- | --
1,3-Butadiene | Sample 1 | 9 | 7 | -- | -- | 1,3-Butadiene | 1 | 54 | 9 | ND | 0.020218 | ND | 0.022819 | ND | 3.3625e-07 | ND | 3.3625e-07 | ND | 2.7338e-05 | ND | 3.0023e-07 | 2.4409e-05 | -- | Not Applicable | -- | 25%
| Sample 2 | ND | ND | ND | ND |  | 2 |  | 7 | ND | 0.015725 | ND | 0.01793 | ND | 2.6421e-07 | ND | 2.6421e-07 | ND | 2.1481e-05 | ND |  |  | -- | Not Applicable
| Background | ND | ND | 0.11 | 0.11 |  | -- |  | -- | -- | -- | -- | -- | -- | -- | -- | -- | -- | -- | -- |  |  | -- | --
Bromomethane | Sample 1 | ND | ND | 0.09 | 0.09 | Bromomethane | 1 | 94.94 | ND | ND | ND | ND | ND | ND | ND | ND | ND | ND | ND | ND | ND | ND | 0.00035546 | Not Applicable | 0.00035546 | ND
| Sample 2 | ND | ND | ND | ND |  | 2 |  | ND | ND | ND | ND | ND | ND | ND | ND | ND | ND | ND | ND |  |  | 0.00035546 | Not Applicable
| Background | ND | ND | 0.09 | 0.09 |  | -- |  | -- | -- | -- | -- | -- | -- | -- | -- | -- | -- | -- | -- |  |  | -- | --
Chloroethane | Sample 1 | ND | ND | 0.23 | 0.23 | Chloroethane | 1 | 64.52 | ND | ND | ND | ND | ND | ND | ND | ND | ND | ND | ND | ND | ND | ND | 0.00061733 | Not Applicable | 0.00061733 | ND
| Sample 2 | ND | ND | ND | ND |  | 2 |  | ND | ND | ND | ND | ND | ND | ND | ND | ND | ND | ND | ND |  |  | 0.00061733 | Not Applicable
| Background | ND | ND | 0.23 | 0.23 |  | -- |  | -- | -- | -- | -- | -- | -- | -- | -- | -- | -- | -- | -- |  |  | -- | --
Dichlorofluoromethane | Sample 1 | ND | ND | 0.05 | 0.05 | Dichlorofluoromethane | 1 | 102.92 | ND | ND | ND | ND | ND | ND | ND | ND | ND | ND | ND | ND | ND | ND | 0.00021407 | Not Applicable | 0.00021407 | ND
| Sample 2 | ND | ND | ND | ND |  | 2 |  | ND | ND | ND | ND | ND | ND | ND | ND | ND | ND | ND | ND |  |  | 0.00021407 | Not Applicable
| Background | ND | ND | 0.05 | 0.05 |  | -- |  | -- | -- | -- | -- | -- | -- | -- | -- | -- | -- | -- | -- |  |  | -- | --
Trichloroflouromethane | Sample 1 | 0.3 | 0.4 | -- | -- | Trichloroflouromethane | 1 | 137.37 | 0.3 | ND | 0 | ND | 0 | ND | 0 | ND | 0 | ND | 0 | ND | 4.8009e-09 | 3.9032e-07 | -- | Not Applicable | -- | -28.57%
| Sample 2 | ND | ND | ND | ND |  | 2 |  | 0.4 | ND | 0.00057146 | ND | 0.00065161 | ND | 9.6019e-09 | ND | 9.6019e-09 | ND | 7.8064e-07 | ND |  |  | -- | Not Applicable
| Background | 0.3 | 0.3 | -- | -- |  | -- |  | -- | -- | -- | -- | -- | -- | -- | -- | -- | -- | -- | -- |  |  | -- | --
Pentane | Sample 1 | 0.4 | 0.3 | -- | -- | Pentane | 1 | 72.15 | 0.4 | ND | 0.00030014 | ND | 0.00033876 | ND | 4.9919e-09 | ND | 4.9919e-09 | ND | 4.0585e-07 | ND | 2.496e-09 | 2.0292e-07 | -- | Not Applicable | -- | 28.57%
| Sample 2 | ND | ND | ND | ND |  | 2 |  | 0.3 | ND | 0 | ND | 0 | ND | 0 | ND | 0 | ND | 0 | ND |  |  | -- | Not Applicable
| Background | 0.3 | 0.3 | -- | -- |  | -- |  | -- | -- | -- | -- | -- | -- | -- | -- | -- | -- | -- | -- |  |  | -- | --
Acrolein | Sample 1 | 18 | 24 | -- | -- | Acrolein | 1 | 56.06 | 18 | ND | 0.041978 | ND | 0.047379 | ND | 6.9816e-07 | ND | 6.9816e-07 | ND | 5.6761e-05 | ND | 8.193e-07 | 6.661e-05 | -- | Not Applicable | -- | -28.57%
| Sample 2 | ND | ND | ND | ND |  | 2 |  | 24 | ND | 0.05597 | ND | 0.06382 | ND | 9.4043e-07 | ND | 9.4043e-07 | ND | 7.6458e-05 | ND |  |  | -- | Not Applicable
| Background | ND | ND | 0.49 | 0.49 |  | -- |  | -- | -- | -- | -- | -- | -- | -- | -- | -- | -- | -- | -- |  |  | -- | --
1,1-Dichlorethene | Sample 1 | ND | ND | 0.05 | 0.05 | 1,1-Dichlorethene | 1 | 98.96 | ND | ND | ND | ND | ND | ND | ND | ND | ND | ND | ND | ND | ND | ND | 0.00020584 | Not Applicable | 0.00020584 | ND
| Sample 2 | ND | ND | ND | ND |  | 2 |  | ND | ND | ND | ND | ND | ND | ND | ND | ND | ND | ND | ND |  |  | 0.00020584 | Not Applicable
| Background | ND | ND | 0.05 | 0.05 |  | -- |  | -- | -- | -- | -- | -- | -- | -- | -- | -- | -- | -- | -- |  |  | -- | --
Freon 113 | Sample 1 | ND | ND | 0.07 | 0.07 | Freon 113 | 1 | 187.83 | ND | ND | ND | ND | ND | ND | ND | ND | ND | ND | ND | ND | ND | ND | 0.00054696 | Not Applicable | 0.00054696 | ND
| Sample 2 | ND | ND | ND | ND |  | 2 |  | ND | ND | ND | ND | ND | ND | ND | ND | ND | ND | ND | ND |  |  | 0.00054696 | Not Applicable
| Background | ND | ND | 0.07 | 0.07 |  | -- |  | -- | -- | -- | -- | -- | -- | -- | -- | -- | -- | -- | -- |  |  | -- | --
Acetone | Sample 1 | 9 | 21 | -- | -- | Acetone | 1 | 58.08 | 9 | ND | 0 | ND | 0 | ND | 0 | ND | 0 | ND | 0 | ND | 2.4358e-07 | 1.9803e-05 | -- | Not Applicable | -- | -80%
| Sample 2 | ND | ND | ND | ND |  | 2 |  | 21 | ND | 0.028994 | ND | 0.03306 | ND | 4.8716e-07 | ND | 4.8716e-07 | ND | 3.9607e-05 | ND |  |  | -- | Not Applicable
| Background | 9 | 9 | -- | -- |  | -- |  | -- | -- | -- | -- | -- | -- | -- | -- | -- | -- | -- | -- |  |  | -- | --
Methyl Iodide | Sample 1 | ND | ND | 0.06 | 0.06 | Methyl Iodide | 1 | 141.94 | ND | ND | ND | ND | ND | ND | ND | ND | ND | ND | ND | ND | ND | ND | 0.00035428 | Not Applicable | 0.00035428 | ND
| Sample 2 | ND | ND | ND | ND |  | 2 |  | ND | ND | ND | ND | ND | ND | ND | ND | ND | ND | ND | ND |  |  | 0.00035428 | Not Applicable
| Background | ND | ND | 0.06 | 0.06 |  | -- |  | -- | -- | -- | -- | -- | -- | -- | -- | -- | -- | -- | -- |  |  | -- | --
Carbon Disulfide | Sample 1 | 0.8 | 0.5 | -- | -- | Carbon Disulfide | 1 | 76 | 0.8 | ND | 0.0025293 | ND | 0.0028547 | ND | 4.2066e-08 | ND | 4.2066e-08 | ND | 3.42e-06 | ND | 3.4314e-08 | 2.7897e-06 | -- | Not Applicable | -- | 46.15%
| Sample 2 | ND | ND | ND | ND |  | 2 |  | 0.5 | ND | 0.0015808 | ND | 0.0018025 | ND | 2.6561e-08 | ND | 2.6561e-08 | ND | 2.1594e-06 | ND |  |  | -- | Not Applicable
| Background | ND | ND | 0.1 | 0.1 |  | -- |  | -- | -- | -- | -- | -- | -- | -- | -- | -- | -- | -- | -- |  |  | -- | --
Acetonitrile | Sample 1 | 15 | 20 | -- | -- | Acetonitrile | 1 | 41 | 15 | ND | 0.018762 | ND | 0.021176 | ND | 3.1204e-07 | ND | 3.1204e-07 | ND | 2.5369e-05 | ND | 3.8528e-07 | 3.1324e-05 | -- | Not Applicable | -- | -28.57%
| Sample 2 | ND | ND | ND | ND |  | 2 |  | 20 | ND | 0.02729 | ND | 0.031117 | ND | 4.5853e-07 | ND | 4.5853e-07 | ND | 3.7279e-05 | ND |  |  | -- | Not Applicable
| Background | 4 | 4 | -- | -- |  | -- |  | -- | -- | -- | -- | -- | -- | -- | -- | -- | -- | -- | -- |  |  | -- | --
3-Chloropropene | Sample 1 | ND | ND | 0.28 | 0.28 | 3-Chloropropene | 1 | 76.53 | ND | ND | ND | ND | ND | ND | ND | ND | ND | ND | ND | ND | ND | ND | 0.00089142 | Not Applicable | 0.00089142 | ND
| Sample 2 | ND | ND | ND | ND |  | 2 |  | ND | ND | ND | ND | ND | ND | ND | ND | ND | ND | ND | ND |  |  | 0.00089142 | Not Applicable
| Background | ND | ND | 0.28 | 0.28 |  | -- |  | -- | -- | -- | -- | -- | -- | -- | -- | -- | -- | -- | -- |  |  | -- | --
Methylenechloride | Sample 1 | 450 | 20 | -- | -- | Methylenechloride | 1 | 85 | 450 | ND | 1.2022 | ND | 1.3569 | ND | 1.9995e-05 | ND | 1.9995e-05 | ND | 0.0016256 | ND | 9.9976e-06 | 0.00081282 | -- | Not Applicable | -- | 183%
| Sample 2 | ND | ND | ND | ND |  | 2 |  | 20 | ND | 0 | ND | 0 | ND | 0 | ND | 0 | ND | 0 | ND |  |  | -- | Not Applicable
| Background | 110 | 110 | -- | -- |  | -- |  | -- | -- | -- | -- | -- | -- | -- | -- | -- | -- | -- | -- |  |  | -- | --
tert-Butyl Alcohol | Sample 1 | ND | ND | 0.13 | 0.13 | tert-Butyl Alcohol | 1 | 74.12 | ND | ND | ND | ND | ND | ND | ND | ND | ND | ND | ND | ND | ND | ND | 0.00040084 | Not Applicable | 0.00040084 | ND
| Sample 2 | ND | ND | ND | ND |  | 2 |  | ND | ND | ND | ND | ND | ND | ND | ND | ND | ND | ND | ND |  |  | 0.00040084 | Not Applicable
| Background | ND | ND | 0.13 | 0.13 |  | -- |  | -- | -- | -- | -- | -- | -- | -- | -- | -- | -- | -- | -- |  |  | -- | --
Acrylonitrile | Sample 1 | 7 | 55 | -- | -- | Acrylonitrile | 1 | 53 | 7 | ND | 0.015434 | ND | 0.017419 | ND | 2.5669e-07 | ND | 2.5669e-07 | ND | 2.0869e-05 | ND | 1.1471e-06 | 9.3261e-05 | -- | Not Applicable | -- | -154.8%
| Sample 2 | ND | ND | ND | ND |  | 2 |  | 55 | ND | 0.12126 | ND | 0.13827 | ND | 2.0375e-06 | ND | 2.0375e-06 | ND | 0.00016565 | ND |  |  | -- | Not Applicable
| Background | ND | ND | 0.27 | 0.27 |  | -- |  | -- | -- | -- | -- | -- | -- | -- | -- | -- | -- | -- | -- |  |  | -- | --
trans-1,2,-Dichloroethene | Sample 1 | ND | ND | 0.12 | 0.12 | trans-1,2,-Dichloroethene | 1 | 97 | ND | ND | ND | ND | ND | ND | ND | ND | ND | ND | ND | ND | ND | ND | 0.00048422 | Not Applicable | 0.00048422 | ND
| Sample 2 | ND | ND | ND | ND |  | 2 |  | ND | ND | ND | ND | ND | ND | ND | ND | ND | ND | ND | ND |  |  | 0.00048422 | Not Applicable
| Background | ND | ND | 0.12 | 0.12 |  | -- |  | -- | -- | -- | -- | -- | -- | -- | -- | -- | -- | -- | -- |  |  | -- | --
Methyl t-Butyl Ether | Sample 1 | ND | 0.3 | 0.1 | -- | Methyl t-Butyl Ether | 1 | 88.15 | 0.05 | ND | 0.00018335 | ND | 0.00020694 | ND | 3.0495e-09 | ND | 3.0495e-09 | ND | 2.4792e-07 | ND | 1.0767e-08 | 8.7536e-07 | -- | Not Applicable | -- | -142.9%
| Sample 2 | ND | ND | ND | ND |  | 2 |  | 0.3 | ND | 0.0011001 | ND | 0.0012544 | ND | 1.8484e-08 | ND | 1.8484e-08 | ND | 1.5028e-06 | ND |  |  | -- | Not Applicable
| Background | ND | ND | 0.1 | 0.1 |  | -- |  | -- | -- | -- | -- | -- | -- | -- | -- | -- | -- | -- | -- |  |  | -- | --
Hexane | Sample 1 | 4 | 4 | -- | -- | Hexane | 1 | 86.18 | 4 | ND | 0.010755 | ND | 0.012139 | ND | 1.7888e-07 | ND | 1.7888e-07 | ND | 1.4543e-05 | ND | 1.798e-07 | 1.4618e-05 | -- | Not Applicable | -- | 0%
| Sample 2 | ND | ND | ND | ND |  | 2 |  | 4 | ND | 0.010755 | ND | 0.012264 | ND | 1.8071e-07 | ND | 1.8071e-07 | ND | 1.4692e-05 | ND |  |  | -- | Not Applicable
| Background | 1 | 1 | -- | -- |  | -- |  | -- | -- | -- | -- | -- | -- | -- | -- | -- | -- | -- | -- |  |  | -- | --
1,1-Dichloroethane | Sample 1 | ND | ND | 0.09 | 0.09 | 1,1-Dichloroethane | 1 | 99 | ND | ND | ND | ND | ND | ND | ND | ND | ND | ND | ND | ND | ND | ND | 0.00037066 | Not Applicable | 0.00037066 | ND
| Sample 2 | ND | ND | ND | ND |  | 2 |  | ND | ND | ND | ND | ND | ND | ND | ND | ND | ND | ND | ND |  |  | 0.00037066 | Not Applicable
| Background | ND | ND | 0.09 | 0.09 |  | -- |  | -- | -- | -- | -- | -- | -- | -- | -- | -- | -- | -- | -- |  |  | -- | --
Vinyl Acetate | Sample 1 | ND | ND | 0.11 | 0.11 | Vinyl Acetate | 1 | 86.09 | ND | ND | ND | ND | ND | ND | ND | ND | ND | ND | ND | ND | ND | ND | 0.00039395 | Not Applicable | 0.00039395 | ND
| Sample 2 | ND | ND | ND | ND |  | 2 |  | ND | ND | ND | ND | ND | ND | ND | ND | ND | ND | ND | ND |  |  | 0.00039395 | Not Applicable
| Background | ND | ND | 0.11 | 0.11 |  | -- |  | -- | -- | -- | -- | -- | -- | -- | -- | -- | -- | -- | -- |  |  | -- | --
cis-1,2-Dichloroethene | Sample 1 | ND | ND | 0.05 | 0.05 | cis-1,2-Dichloroethene | 1 | 96.94 | ND | ND | ND | ND | ND | ND | ND | ND | ND | ND | ND | ND | ND | ND | 0.00020164 | Not Applicable | 0.00020164 | ND
| Sample 2 | ND | ND | ND | ND |  | 2 |  | ND | ND | ND | ND | ND | ND | ND | ND | ND | ND | ND | ND |  |  | 0.00020164 | Not Applicable
| Background | ND | ND | 0.05 | 0.05 |  | -- |  | -- | -- | -- | -- | -- | -- | -- | -- | -- | -- | -- | -- |  |  | -- | --
2-Butanone | Sample 1 | 0.7 | 0.6 | -- | -- | 2-Butanone | 1 | 72 | 0.7 | ND | 0.00029952 | ND | 0.00033806 | ND | 4.9815e-09 | ND | 4.9815e-09 | ND | 4.05e-07 | ND | 2.4908e-09 | 2.025e-07 | -- | Not Applicable | -- | 15.38%
| Sample 2 | ND | ND | ND | ND |  | 2 |  | 0.6 | ND | 0 | ND | 0 | ND | 0 | ND | 0 | ND | 0 | ND |  |  | -- | Not Applicable
| Background | 0.6 | 0.6 | -- | -- |  | -- |  | -- | -- | -- | -- | -- | -- | -- | -- | -- | -- | -- | -- |  |  | -- | --
Ethyl Acetate | Sample 1 | ND | ND | 0.37 | 0.37 | Ethyl Acetate | 1 | 88.11 | ND | ND | ND | ND | ND | ND | ND | ND | ND | ND | ND | ND | ND | ND | 0.0013562 | Not Applicable | 0.0013562 | ND
| Sample 2 | ND | ND | ND | ND |  | 2 |  | ND | ND | ND | ND | ND | ND | ND | ND | ND | ND | ND | ND |  |  | 0.0013562 | Not Applicable
| Background | ND | ND | 0.37 | 0.37 |  | -- |  | -- | -- | -- | -- | -- | -- | -- | -- | -- | -- | -- | -- |  |  | -- | --
Methyl Acrylate | Sample 1 | ND | ND | 0.07 | 0.07 | Methyl Acrylate | 1 | 86.1 | ND | ND | ND | ND | ND | ND | ND | ND | ND | ND | ND | ND | ND | ND | 0.00025072 | Not Applicable | 0.00025072 | ND
| Sample 2 | ND | ND | ND | ND |  | 2 |  | ND | ND | ND | ND | ND | ND | ND | ND | ND | ND | ND | ND |  |  | 0.00025072 | Not Applicable
| Background | ND | ND | 0.07 | 0.07 |  | -- |  | -- | -- | -- | -- | -- | -- | -- | -- | -- | -- | -- | -- |  |  | -- | --
Chloroform | Sample 1 | ND | ND | 0.08 | 0.08 | Chloroform | 1 | 119 | ND | ND | ND | ND | ND | ND | ND | ND | ND | ND | ND | ND | ND | ND | 0.00039603 | Not Applicable | 0.00039603 | ND
| Sample 2 | ND | ND | ND | ND |  | 2 |  | ND | ND | ND | ND | ND | ND | ND | ND | ND | ND | ND | ND |  |  | 0.00039603 | Not Applicable
| Background | ND | ND | 0.08 | 0.08 |  | -- |  | -- | -- | -- | -- | -- | -- | -- | -- | -- | -- | -- | -- |  |  | -- | --
1,1,1-Trichloroethane | Sample 1 | ND | 0.6 | 0.08 | -- | 1,1,1-Trichloroethane | 1 | 133.41 | 0.04 | ND | 0.00022199 | ND | 0.00025056 | ND | 3.6921e-09 | ND | 3.6921e-09 | ND | 3.0017e-07 | ND | 2.9821e-08 | 2.4245e-06 | -- | Not Applicable | -- | -175%
| Sample 2 | ND | ND | ND | ND |  | 2 |  | 0.6 | ND | 0.0033299 | ND | 0.0037969 | ND | 5.595e-08 | ND | 5.595e-08 | ND | 4.5488e-06 | ND |  |  | -- | Not Applicable
| Background | ND | ND | 0.08 | 0.08 |  | -- |  | -- | -- | -- | -- | -- | -- | -- | -- | -- | -- | -- | -- |  |  | -- | --
Carbontetrachloride | Sample 1 | ND | ND | 0.05 | 0.05 | Carbontetrachloride | 1 | 154 | ND | ND | ND | ND | ND | ND | ND | ND | ND | ND | ND | ND | ND | ND | 0.00032032 | Not Applicable | 0.00032032 | ND
| Sample 2 | ND | ND | ND | ND |  | 2 |  | ND | ND | ND | ND | ND | ND | ND | ND | ND | ND | ND | ND |  |  | 0.00032032 | Not Applicable
| Background | ND | ND | 0.05 | 0.05 |  | -- |  | -- | -- | -- | -- | -- | -- | -- | -- | -- | -- | -- | -- |  |  | -- | --
1,2-Dichloroethane | Sample 1 | 0.7 | 2 | -- | -- | 1,2-Dichloroethane | 1 | 99 | 0.7 | ND | 0.0028829 | ND | 0.0032538 | ND | 4.7947e-08 | ND | 4.7947e-08 | ND | 3.8981e-06 | ND | 9.3172e-08 | 7.575e-06 | -- | Not Applicable | -- | -96.3%
| Sample 2 | ND | ND | ND | ND |  | 2 |  | 2 | ND | 0.0082368 | ND | 0.009392 | ND | 1.384e-07 | ND | 1.384e-07 | ND | 1.1252e-05 | ND |  |  | -- | Not Applicable
| Background | ND | ND | 0.05 | 0.05 |  | -- |  | -- | -- | -- | -- | -- | -- | -- | -- | -- | -- | -- | -- |  |  | -- | --
Benzene | Sample 1 | 42 | 130 | -- | -- | Benzene | 1 | 78 | 42 | ND | 0.13628 | ND | 0.15382 | ND | 2.2666e-06 | ND | 2.2666e-06 | ND | 0.00018428 | ND | 4.6771e-06 | 0.00038025 | -- | Not Applicable | -- | -102.3%
| Sample 2 | ND | ND | ND | ND |  | 2 |  | 130 | ND | 0.42182 | ND | 0.48099 | ND | 7.0876e-06 | ND | 7.0876e-06 | ND | 0.00057623 | ND |  |  | -- | Not Applicable
| Background | ND | ND | 0.07 | 0.07 |  | -- |  | -- | -- | -- | -- | -- | -- | -- | -- | -- | -- | -- | -- |  |  | -- | --
Isooctane | Sample 1 | ND | ND | 0.04 | 0.04 | Isooctane | 1 | 114.23 | ND | ND | ND | ND | ND | ND | ND | ND | ND | ND | ND | ND | ND | ND | 0.00019008 | Not Applicable | 0.00019008 | ND
| Sample 2 | ND | ND | ND | ND |  | 2 |  | ND | ND | ND | ND | ND | ND | ND | ND | ND | ND | ND | ND |  |  | 0.00019008 | Not Applicable
| Background | ND | ND | 0.04 | 0.04 |  | -- |  | -- | -- | -- | -- | -- | -- | -- | -- | -- | -- | -- | -- |  |  | -- | --
Heptane | Sample 1 | ND | ND | 0.05 | 0.05 | Heptane | 1 | 100.2 | ND | ND | ND | ND | ND | ND | ND | ND | ND | ND | ND | ND | ND | ND | 0.00020842 | Not Applicable | 0.00020842 | ND
| Sample 2 | ND | ND | ND | ND |  | 2 |  | ND | ND | ND | ND | ND | ND | ND | ND | ND | ND | ND | ND |  |  | 0.00020842 | Not Applicable
| Background | 0.3 | 0.3 | -- | -- |  | -- |  | -- | -- | -- | -- | -- | -- | -- | -- | -- | -- | -- | -- |  |  | -- | --
Trichloroethane | Sample 1 | ND | ND | 0.06 | 0.06 | Trichloroethane | 1 | 119.38 | ND | ND | ND | ND | ND | ND | ND | ND | ND | ND | ND | ND | ND | ND | 0.00029797 | Not Applicable | 0.00029797 | ND
| Sample 2 | ND | ND | ND | ND |  | 2 |  | ND | ND | ND | ND | ND | ND | ND | ND | ND | ND | ND | ND |  |  | 0.00029797 | Not Applicable
| Background | ND | ND | 0.06 | 0.06 |  | -- |  | -- | -- | -- | -- | -- | -- | -- | -- | -- | -- | -- | -- |  |  | -- | --
Ethyl Acrylate | Sample 1 | ND | ND | 0.04 | 0.04 | Ethyl Acrylate | 1 | 100.12 | ND | ND | ND | ND | ND | ND | ND | ND | ND | ND | ND | ND | ND | ND | 0.0001666 | Not Applicable | 0.0001666 | ND
| Sample 2 | ND | ND | ND | ND |  | 2 |  | ND | ND | ND | ND | ND | ND | ND | ND | ND | ND | ND | ND |  |  | 0.0001666 | Not Applicable
| Background | ND | ND | 0.04 | 0.04 |  | -- |  | -- | -- | -- | -- | -- | -- | -- | -- | -- | -- | -- | -- |  |  | -- | --
1,2-Dichloropropane | Sample 1 | ND | ND | 0.07 | 0.07 | 1,2-Dichloropropane | 1 | 113 | ND | ND | ND | ND | ND | ND | ND | ND | ND | ND | ND | ND | ND | ND | 0.00032906 | Not Applicable | 0.00032906 | ND
| Sample 2 | ND | ND | ND | ND |  | 2 |  | ND | ND | ND | ND | ND | ND | ND | ND | ND | ND | ND | ND |  |  | 0.00032906 | Not Applicable
| Background | ND | ND | 0.07 | 0.07 |  | -- |  | -- | -- | -- | -- | -- | -- | -- | -- | -- | -- | -- | -- |  |  | -- | --
Methyl Methacrylate | Sample 1 | ND | 2 | 0.11 | -- | Methyl Methacrylate | 1 | 100.12 | 0.055 | ND | 0.00022907 | ND | 0.00025855 | ND | 3.8099e-09 | ND | 3.8099e-09 | ND | 3.0975e-07 | ND | 7.1887e-08 | 5.8444e-06 | -- | Not Applicable | -- | -189.3%
| Sample 2 | ND | ND | ND | ND |  | 2 |  | 2 | ND | 0.00833 | ND | 0.0094983 | ND | 1.3996e-07 | ND | 1.3996e-07 | ND | 1.1379e-05 | ND |  |  | -- | Not Applicable
| Background | ND | ND | 0.11 | 0.11 |  | -- |  | -- | -- | -- | -- | -- | -- | -- | -- | -- | -- | -- | -- |  |  | -- | --
Dibromomethane | Sample 1 | ND | ND | 0.07 | 0.07 | Dibromomethane | 1 | 173.83 | ND | ND | ND | ND | ND | ND | ND | ND | ND | ND | ND | ND | ND | ND | 0.00050619 | Not Applicable | 0.00050619 | ND
| Sample 2 | ND | ND | ND | ND |  | 2 |  | ND | ND | ND | ND | ND | ND | ND | ND | ND | ND | ND | ND |  |  | 0.00050619 | Not Applicable
| Background | ND | ND | 0.07 | 0.07 |  | -- |  | -- | -- | -- | -- | -- | -- | -- | -- | -- | -- | -- | -- |  |  | -- | --
1,4-Dioxane | Sample 1 | ND | ND | 0.09 | 0.09 | 1,4-Dioxane | 1 | 88.11 | ND | ND | ND | ND | ND | ND | ND | ND | ND | ND | ND | ND | ND | ND | 0.00032988 | Not Applicable | 0.00032988 | ND
| Sample 2 | ND | ND | ND | ND |  | 2 |  | ND | ND | ND | ND | ND | ND | ND | ND | ND | ND | ND | ND |  |  | 0.00032988 | Not Applicable
| Background | ND | ND | 0.09 | 0.09 |  | -- |  | -- | -- | -- | -- | -- | -- | -- | -- | -- | -- | -- | -- |  |  | -- | --
Bromodichloromethane | Sample 1 | ND | ND | 0.06 | 0.06 | Bromodichloromethane | 1 | 163.83 | ND | ND | ND | ND | ND | ND | ND | ND | ND | ND | ND | ND | ND | ND | 0.00040892 | Not Applicable | 0.00040892 | ND
| Sample 2 | ND | ND | ND | ND |  | 2 |  | ND | ND | ND | ND | ND | ND | ND | ND | ND | ND | ND | ND |  |  | 0.00040892 | Not Applicable
| Background | ND | ND | 0.06 | 0.06 |  | -- |  | -- | -- | -- | -- | -- | -- | -- | -- | -- | -- | -- | -- |  |  | -- | --
cis-1,3-Dichloropropene | Sample 1 | ND | ND | 0.06 | 0.06 | cis-1,3-Dichloropropene | 1 | 163.83 | ND | ND | ND | ND | ND | ND | ND | ND | ND | ND | ND | ND | ND | ND | 0.00040892 | Not Applicable | 0.00040892 | ND
cis-1,3-Dichloropropene | Sample 2 | ND | ND | ND | ND | cis-1,3-Dichloropropene | 2 |  | ND | ND | ND | ND | ND | ND | ND | ND | ND | ND | ND | ND |  |  | 0.00040892 | Not Applicable
cis-1,3-Dichloropropene | Background | ND | ND | 0.06 | 0.06 | cis-1,3-Dichloropropene | -- |  | -- | -- | -- | -- | -- | -- | -- | -- | -- | -- | -- | -- |  |  | -- | --
4-Methyl-2-pentanone | Sample 1 | ND | ND | 0.08 | 0.08 | 4-Methyl-2-pentanone | 1 | 100 | ND | ND | ND | ND | ND | ND | ND | ND | ND | ND | ND | ND | ND | ND | 0.0003328 | Not Applicable | 0.0003328 | ND
| Sample 2 | ND | ND | ND | ND |  | 2 |  | ND | ND | ND | ND | ND | ND | ND | ND | ND | ND | ND | ND |  |  | 0.0003328 | Not Applicable
| Background | ND | ND | 0.08 | 0.08 |  | -- |  | -- | -- | -- | -- | -- | -- | -- | -- | -- | -- | -- | -- |  |  | -- | --
Toluene | Sample 1 | 3 | 6 | -- | -- | Toluene | 1 | 92 | 3 | ND | 0.010333 | ND | 0.011663 | ND | 1.7186e-07 | ND | 1.7186e-07 | ND | 1.3973e-05 | ND | 2.692e-07 | 2.1886e-05 | -- | Not Applicable | -- | -66.67%
| Sample 2 | ND | ND | ND | ND |  | 2 |  | 6 | ND | 0.021815 | ND | 0.024875 | ND | 3.6654e-07 | ND | 3.6654e-07 | ND | 2.98e-05 | ND |  |  | -- | Not Applicable
| Background | 0.3 | 0.3 | -- | -- |  | -- |  | -- | -- | -- | -- | -- | -- | -- | -- | -- | -- | -- | -- |  |  | -- | --
Octane | Sample 1 | ND | ND | 0.04 | 0.04 | Octane | 1 | 114.23 | ND | ND | ND | ND | ND | ND | ND | ND | ND | ND | ND | ND | ND | ND | 0.00019008 | Not Applicable | 0.00019008 | ND
| Sample 2 | ND | ND | ND | ND |  | 2 |  | ND | ND | ND | ND | ND | ND | ND | ND | ND | ND | ND | ND |  |  | 0.00019008 | Not Applicable
| Background | ND | ND | 0.04 | 0.04 |  | -- |  | -- | -- | -- | -- | -- | -- | -- | -- | -- | -- | -- | -- |  |  | -- | --
trans-1,3-Dichloropropene | Sample 1 | ND | ND | 0.05 | 0.05 | trans-1,3-Dichloropropene | 1 | 110.97 | ND | ND | ND | ND | ND | ND | ND | ND | ND | ND | ND | ND | ND | ND | 0.00023082 | Not Applicable | 0.00023082 | ND
| Sample 2 | ND | ND | ND | ND |  | 2 |  | ND | ND | ND | ND | ND | ND | ND | ND | ND | ND | ND | ND |  |  | 0.00023082 | Not Applicable
| Background | ND | ND | 0.05 | 0.05 |  | -- |  | -- | -- | -- | -- | -- | -- | -- | -- | -- | -- | -- | -- |  |  | -- | --
Ethyl Methacrylate | Sample 1 | ND | ND | 0.07 | 0.07 | Ethyl Methacrylate | 1 | 114.14 | ND | ND | ND | ND | ND | ND | ND | ND | ND | ND | ND | ND | ND | ND | 0.00033238 | Not Applicable | 0.00033238 | ND
| Sample 2 | ND | ND | ND | ND |  | 2 |  | ND | ND | ND | ND | ND | ND | ND | ND | ND | ND | ND | ND |  |  | 0.00033238 | Not Applicable
| Background | ND | ND | 0.07 | 0.07 |  | -- |  | -- | -- | -- | -- | -- | -- | -- | -- | -- | -- | -- | -- |  |  | -- | --
1,1,2-Trichloroethane | Sample 1 | ND | ND | 0.05 | 0.05 | 1,1,2-Trichloroethane | 1 | 133 | ND | ND | ND | ND | ND | ND | ND | ND | ND | ND | ND | ND | ND | ND | 0.00027664 | Not Applicable | 0.00027664 | ND
| Sample 2 | ND | ND | ND | ND |  | 2 |  | ND | ND | ND | ND | ND | ND | ND | ND | ND | ND | ND | ND |  |  | 0.00027664 | Not Applicable
| Background | ND | ND | 0.05 | 0.05 |  | -- |  | -- | -- | -- | -- | -- | -- | -- | -- | -- | -- | -- | -- |  |  | -- | --
Tertrachloroethene | Sample 1 | ND | ND | 0.06 | 0.06 | Tertrachloroethene | 1 | 165.83 | ND | ND | ND | ND | ND | ND | ND | ND | ND | ND | ND | ND | ND | ND | 0.00041391 | Not Applicable | 0.00041391 | ND
| Sample 2 | ND | ND | ND | ND |  | 2 |  | ND | ND | ND | ND | ND | ND | ND | ND | ND | ND | ND | ND |  |  | 0.00041391 | Not Applicable
| Background | ND | ND | 0.06 | 0.06 |  | -- |  | -- | -- | -- | -- | -- | -- | -- | -- | -- | -- | -- | -- |  |  | -- | --
2-Hexanone | Sample 1 | ND | ND | 0.07 | 0.07 | 2-Hexanone | 1 | 100 | ND | ND | ND | ND | ND | ND | ND | ND | ND | ND | ND | ND | ND | ND | 0.0002912 | Not Applicable | 0.0002912 | ND
| Sample 2 | ND | ND | ND | ND |  | 2 |  | ND | ND | ND | ND | ND | ND | ND | ND | ND | ND | ND | ND |  |  | 0.0002912 | Not Applicable
| Background | ND | ND | 0.07 | 0.07 |  | -- |  | -- | -- | -- | -- | -- | -- | -- | -- | -- | -- | -- | -- |  |  | -- | --
Dibromochloromethane | Sample 1 | ND | ND | 0.06 | 0.06 | Dibromochloromethane | 1 | 208.21 | ND | ND | ND | ND | ND | ND | ND | ND | ND | ND | ND | ND | ND | ND | 0.00051969 | Not Applicable | 0.00051969 | ND
| Sample 2 | ND | ND | ND | ND |  | 2 |  | ND | ND | ND | ND | ND | ND | ND | ND | ND | ND | ND | ND |  |  | 0.00051969 | Not Applicable
| Background | ND | ND | 0.06 | 0.06 |  | -- |  | -- | -- | -- | -- | -- | -- | -- | -- | -- | -- | -- | -- |  |  | -- | --
1,2-Dibromoethane | Sample 1 | ND | ND | 0.05 | 0.05 | 1,2-Dibromoethane | 1 | 188 | ND | ND | ND | ND | ND | ND | ND | ND | ND | ND | ND | ND | ND | ND | 0.00039104 | Not Applicable | 0.00039104 | ND
| Sample 2 | ND | ND | ND | ND |  | 2 |  | ND | ND | ND | ND | ND | ND | ND | ND | ND | ND | ND | ND |  |  | 0.00039104 | Not Applicable
| Background | ND | ND | 0.05 | 0.05 |  | -- |  | -- | -- | -- | -- | -- | -- | -- | -- | -- | -- | -- | -- |  |  | -- | --
Chlorobenzene | Sample 1 | ND | ND | 0.05 | 0.05 | Chlorobenzene | 1 | 113 | ND | ND | ND | ND | ND | ND | ND | ND | ND | ND | ND | ND | ND | ND | 0.00023504 | Not Applicable | 0.00023504 | ND
| Sample 2 | ND | ND | ND | ND |  | 2 |  | ND | ND | ND | ND | ND | ND | ND | ND | ND | ND | ND | ND |  |  | 0.00023504 | Not Applicable
| Background | ND | ND | 0.05 | 0.05 |  | -- |  | -- | -- | -- | -- | -- | -- | -- | -- | -- | -- | -- | -- |  |  | -- | --
1,1,1,2-Tetrachloroethane | Sample 1 | ND | ND | 0.05 | 0.05 | 1,1,1,2-Tetrachloroethane | 1 | 167.85 | ND | ND | ND | ND | ND | ND | ND | ND | ND | ND | ND | ND | ND | ND | 0.00034913 | Not Applicable | 0.00034913 | ND
| Sample 2 | ND | ND | ND | ND |  | 2 |  | ND | ND | ND | ND | ND | ND | ND | ND | ND | ND | ND | ND |  |  | 0.00034913 | Not Applicable
| Background | ND | ND | 0.05 | 0.05 |  | -- |  | -- | -- | -- | -- | -- | -- | -- | -- | -- | -- | -- | -- |  |  | -- | --
Ethylbenzene | Sample 1 | 0.9 | 0.4 | -- | -- | Ethylbenzene | 1 | 106.17 | 0.9 | ND | 0.0017667 | ND | 0.001994 | ND | 2.9383e-08 | ND | 2.9383e-08 | ND | 2.3888e-06 | ND | 1.4691e-08 | 1.1944e-06 | -- | Not Applicable | -- | 76.92%
| Sample 2 | ND | ND | ND | ND |  | 2 |  | 0.4 | ND | 0 | ND | 0 | ND | 0 | ND | 0 | ND | 0 | ND |  |  | -- | Not Applicable
| Background | 0.5 | 0.5 | -- | -- |  | -- |  | -- | -- | -- | -- | -- | -- | -- | -- | -- | -- | -- | -- |  |  | -- | --
m&p-Xylene | Sample 1 | 4 | 1 | -- | -- | m&p-Xylene | 1 | 106 | 4 | ND | 0.0088192 | ND | 0.009954 | ND | 1.4668e-07 | ND | 1.4668e-07 | ND | 1.1925e-05 | ND | 7.3339e-08 | 5.9625e-06 | -- | Not Applicable | -- | 120%
| Sample 2 | ND | ND | ND | ND |  | 2 |  | 1 | ND | 0 | ND | 0 | ND | 0 | ND | 0 | ND | 0 | ND |  |  | -- | Not Applicable
| Background | 2 | 2 | -- | -- |  | -- |  | -- | -- | -- | -- | -- | -- | -- | -- | -- | -- | -- | -- |  |  | -- | --
o-Xylene | Sample 1 | 3 | 1 | -- | -- | o-Xylene | 1 | 106 | 3 | ND | 0.0044096 | ND | 0.004977 | ND | 7.3339e-08 | ND | 7.3339e-08 | ND | 5.9625e-06 | ND | 3.667e-08 | 2.9813e-06 | -- | Not Applicable | -- | 100%
| Sample 2 | ND | ND | ND | ND |  | 2 |  | 1 | ND | 0 | ND | 0 | ND | 0 | ND | 0 | ND | 0 | ND |  |  | -- | Not Applicable
| Background | 2 | 2 | -- | -- |  | -- |  | -- | -- | -- | -- | -- | -- | -- | -- | -- | -- | -- | -- |  |  | -- | --
Styrene | Sample 1 | 2 | 2 | -- | -- | Styrene | 1 | 104 | 2 | ND | 0.0086528 | ND | 0.0097661 | ND | 1.4391e-07 | ND | 1.4391e-07 | ND | 1.17e-05 | ND | 1.4465e-07 | 1.176e-05 | -- | Not Applicable | -- | 0%
| Sample 2 | ND | ND | ND | ND |  | 2 |  | 2 | ND | 0.0086528 | ND | 0.0098664 | ND | 1.4539e-07 | ND | 1.4539e-07 | ND | 1.182e-05 | ND |  |  | -- | Not Applicable
| Background | ND | ND | 0.07 | 0.07 |  | -- |  | -- | -- | -- | -- | -- | -- | -- | -- | -- | -- | -- | -- |  |  | -- | --
Bromoform | Sample 1 | ND | ND | 0.05 | 0.05 | Bromoform | 1 | 252.73 | ND | ND | ND | ND | ND | ND | ND | ND | ND | ND | ND | ND | ND | ND | 0.00052568 | Not Applicable | 0.00052568 | ND
| Sample 2 | ND | ND | ND | ND |  | 2 |  | ND | ND | ND | ND | ND | ND | ND | ND | ND | ND | ND | ND |  |  | 0.00052568 | Not Applicable
| Background | ND | ND | 0.05 | 0.05 |  | -- |  | -- | -- | -- | -- | -- | -- | -- | -- | -- | -- | -- | -- |  |  | -- | --
Cumene | Sample 1 | ND | ND | 0.04 | 0.04 | Cumene | 1 | 120.19 | ND | ND | ND | ND | ND | ND | ND | ND | ND | ND | ND | ND | ND | ND | 0.0002 | Not Applicable | 0.0002 | ND
| Sample 2 | ND | ND | ND | ND |  | 2 |  | ND | ND | ND | ND | ND | ND | ND | ND | ND | ND | ND | ND |  |  | 0.0002 | Not Applicable
| Background | ND | ND | 0.04 | 0.04 |  | -- |  | -- | -- | -- | -- | -- | -- | -- | -- | -- | -- | -- | -- |  |  | -- | --
1,1,2,2-Tetrachloroethane | Sample 1 | ND | ND | 0.05 | 0.05 | 1,1,2,2-Tetrachloroethane | 1 | 168 | ND | ND | ND | ND | ND | ND | ND | ND | ND | ND | ND | ND | ND | ND | 0.00034944 | Not Applicable | 0.00034944 | ND
| Sample 2 | ND | ND | ND | ND |  | 2 |  | ND | ND | ND | ND | ND | ND | ND | ND | ND | ND | ND | ND |  |  | 0.00034944 | Not Applicable
| Background | ND | ND | 0.05 | 0.05 |  | -- |  | -- | -- | -- | -- | -- | -- | -- | -- | -- | -- | -- | -- |  |  | -- | --
1,2,3-Trichloropropane | Sample 1 | ND | ND | 0.08 | 0.08 | 1,2,3-Trichloropropane | 1 | 147.43 | ND | ND | ND | ND | ND | ND | ND | ND | ND | ND | ND | ND | ND | ND | 0.00049065 | Not Applicable | 0.00049065 | ND
| Sample 2 | ND | ND | ND | ND |  | 2 |  | ND | ND | ND | ND | ND | ND | ND | ND | ND | ND | ND | ND |  |  | 0.00049065 | Not Applicable
| Background | ND | ND | 0.08 | 0.08 |  | -- |  | -- | -- | -- | -- | -- | -- | -- | -- | -- | -- | -- | -- |  |  | -- | --
Bromobenzene | Sample 1 | ND | ND | 0.06 | 0.06 | Bromobenzene | 1 | 157.01 | ND | ND | ND | ND | ND | ND | ND | ND | ND | ND | ND | ND | ND | ND | 0.0003919 | Not Applicable | 0.0003919 | ND
| Sample 2 | ND | ND | ND | ND |  | 2 |  | ND | ND | ND | ND | ND | ND | ND | ND | ND | ND | ND | ND |  |  | 0.0003919 | Not Applicable
| Background | ND | ND | 0.06 | 0.06 |  | -- |  | -- | -- | -- | -- | -- | -- | -- | -- | -- | -- | -- | -- |  |  | -- | --
4-Ethyltoluene | Sample 1 | 0.6 | ND | -- | 0.06 | 4-Ethyltoluene | 1 | 120.19 | 0.6 | ND | 0.00099998 | ND | 0.0011286 | ND | 1.6631e-08 | ND | 1.6631e-08 | ND | 1.3521e-06 | ND | 8.3157e-09 | 6.7607e-07 | -- | Not Applicable | -- | 181%
| Sample 2 | ND | ND | ND | ND |  | 2 |  | 0.03 | ND | 0 | ND | 0 | ND | 0 | ND | 0 | ND | 0 | ND |  |  | -- | Not Applicable
| Background | 0.4 | 0.4 | -- | -- |  | -- |  | -- | -- | -- | -- | -- | -- | -- | -- | -- | -- | -- | -- |  |  | -- | --
1,3,5-Trimethylbenzene | Sample 1 | 0.4 | ND | -- | 0.05 | 1,3,5-Trimethylbenzene | 1 | 120 | 0.4 | ND | 0.0004992 | ND | 0.00056343 | ND | 8.3025e-09 | ND | 8.3025e-09 | ND | 6.75e-07 | ND | 4.1513e-09 | 3.375e-07 | -- | Not Applicable | -- | 176.5%
| Sample 2 | ND | ND | ND | ND |  | 2 |  | 0.025 | ND | 0 | ND | 0 | ND | 0 | ND | 0 | ND | 0 | ND |  |  | -- | Not Applicable
| Background | 0.3 | 0.3 | -- | -- |  | -- |  | -- | -- | -- | -- | -- | -- | -- | -- | -- | -- | -- | -- |  |  | -- | --
Alpha Methyl Styrene | Sample 1 | ND | ND | 0.06 | 0.06 | Alpha Methyl Styrene | 1 | 118.18 | ND | ND | ND | ND | ND | ND | ND | ND | ND | ND | ND | ND | ND | ND | 0.00029498 | Not Applicable | 0.00029498 | ND
| Sample 2 | ND | ND | ND | ND |  | 2 |  | ND | ND | ND | ND | ND | ND | ND | ND | ND | ND | ND | ND |  |  | 0.00029498 | Not Applicable
| Background | ND | ND | 0.06 | 0.06 |  | -- |  | -- | -- | -- | -- | -- | -- | -- | -- | -- | -- | -- | -- |  |  | -- | --
1,2,4-Trimethylbenzene | Sample 1 | 1 | 0.3 | -- | -- | 1,2,4-Trimethylbenzene | 1 | 120 | 1 | ND | 0 | ND | 0 | ND | 0 | ND | 0 | ND | 0 | ND | 0 | 0 | -- | Not Applicable | -- | 107.7%
| Sample 2 | ND | ND | ND | ND |  | 2 |  | 0.3 | ND | 0 | ND | 0 | ND | 0 | ND | 0 | ND | 0 | ND |  |  | -- | Not Applicable
| Background | 1 | 1 | -- | -- |  | -- |  | -- | -- | -- | -- | -- | -- | -- | -- | -- | -- | -- | -- |  |  | -- | --
1,3-Dichlorobenzene | Sample 1 | ND | ND | 0.07 | 0.07 | 1,3-Dichlorobenzene | 1 | 147 | ND | ND | ND | ND | ND | ND | ND | ND | ND | ND | ND | ND | ND | ND | 0.00042806 | Not Applicable | 0.00042806 | ND
| Sample 2 | ND | ND | ND | ND |  | 2 |  | ND | ND | ND | ND | ND | ND | ND | ND | ND | ND | ND | ND |  |  | 0.00042806 | Not Applicable
| Background | ND | ND | 0.07 | 0.07 |  | -- |  | -- | -- | -- | -- | -- | -- | -- | -- | -- | -- | -- | -- |  |  | -- | --
1,4-Dichlorobenzene | Sample 1 | ND | ND | 0.07 | 0.07 | 1,4-Dichlorobenzene | 1 | 147 | ND | ND | ND | ND | ND | ND | ND | ND | ND | ND | ND | ND | ND | ND | 0.00042806 | Not Applicable | 0.00042806 | ND
| Sample 2 | ND | ND | ND | ND |  | 2 |  | ND | ND | ND | ND | ND | ND | ND | ND | ND | ND | ND | ND |  |  | 0.00042806 | Not Applicable
| Background | ND | ND | 0.07 | 0.07 |  | -- |  | -- | -- | -- | -- | -- | -- | -- | -- | -- | -- | -- | -- |  |  | -- | --
Benzylchloride | Sample 1 | ND | ND | 0.05 | 0.05 | Benzylchloride | 1 | 127 | ND | ND | ND | ND | ND | ND | ND | ND | ND | ND | ND | ND | ND | ND | 0.00026416 | Not Applicable | 0.00026416 | ND
| Sample 2 | ND | ND | ND | ND |  | 2 |  | ND | ND | ND | ND | ND | ND | ND | ND | ND | ND | ND | ND |  |  | 0.00026416 | Not Applicable
| Background | ND | ND | 0.05 | 0.05 |  | -- |  | -- | -- | -- | -- | -- | -- | -- | -- | -- | -- | -- | -- |  |  | -- | --
1,2-Dichlorobenzene | Sample 1 | ND | ND | 0.08 | 0.08 | 1,2-Dichlorobenzene | 1 | 147 | ND | ND | ND | ND | ND | ND | ND | ND | ND | ND | ND | ND | ND | ND | 0.00048922 | Not Applicable | 0.00048922 | ND
| Sample 2 | ND | ND | ND | ND |  | 2 |  | ND | ND | ND | ND | ND | ND | ND | ND | ND | ND | ND | ND |  |  | 0.00048922 | Not Applicable
| Background | ND | ND | 0.08 | 0.08 |  | -- |  | -- | -- | -- | -- | -- | -- | -- | -- | -- | -- | -- | -- |  |  | -- | --
Hexachlorethane | Sample 1 | ND | ND | 0.06 | 0.06 | Hexachlorethane | 1 | 236.74 | ND | ND | ND | ND | ND | ND | ND | ND | ND | ND | ND | ND | ND | ND | 0.0005909 | Not Applicable | 0.0005909 | ND
| Sample 2 | ND | ND | ND | ND |  | 2 |  | ND | ND | ND | ND | ND | ND | ND | ND | ND | ND | ND | ND |  |  | 0.0005909 | Not Applicable
| Background | ND | ND | 0.06 | 0.06 |  | -- |  | -- | -- | -- | -- | -- | -- | -- | -- | -- | -- | -- | -- |  |  | -- | --
1,2,4-Trichlorobenzene | Sample 1 | ND | ND | 0.17 | 0.17 | 1,2,4-Trichlorobenzene | 1 | 181 | ND | ND | ND | ND | ND | ND | ND | ND | ND | ND | ND | ND | ND | ND | 0.00128 | Not Applicable | 0.00128 | ND
| Sample 2 | ND | ND | ND | ND |  | 2 |  | ND | ND | ND | ND | ND | ND | ND | ND | ND | ND | ND | ND |  |  | 0.00128 | Not Applicable
| Background | ND | ND | 0.17 | 0.17 |  | -- |  | -- | -- | -- | -- | -- | -- | -- | -- | -- | -- | -- | -- |  |  | -- | --
Hexachlorobutadiene | Sample 1 | ND | ND | 0.07 | 0.07 | Hexachlorobutadiene | 1 | 261 | ND | ND | ND | ND | ND | ND | ND | ND | ND | ND | ND | ND | ND | ND | 0.00076003 | Not Applicable | 0.00076003 | ND
| Sample 2 | ND | ND | ND | ND |  | 2 |  | ND | ND | ND | ND | ND | ND | ND | ND | ND | ND | ND | ND |  |  | 0.00076003 | Not Applicable
| Background | ND | ND | 0.07 | 0.07 |  | -- |  | -- | -- | -- | -- | -- | -- | -- | -- | -- | -- | -- | -- |  |  | -- | --
VOC Tentatively Identified Compounds | [5 empty] | VOC Tentatively Identified Compounds
Pollutant | Sample ID | Sample Speciation |  | Detection Limits |  | Pollutant | Run Number | Molecular Weight (g/gmol) | Sample Speciation with Detection Limits (SSDL) (ppbv)a |  | Background Corrected Concentration (BCC) (mg/m3)b |  | Dilution Corrected Concentration (DCC)c |  | Quantity of Pollutant Emitted (QPE) (lb)d |  | Emission Factor (lb/item)e |  | Emission Factor (lb/lb NEW)f |  | Average Emission Factor |  | Detection Limit Based Concentration (mg/m3)g |  | Minimum Detection Limit Based Concentration (mg/m3)
|  | Run 1 | Run 2 | Run 1 | Run 2
|  | (ppbv) | (ppbv) | (ppbv) | (ppbv) |  |  |  | Sample 1 | Sample 2 | Sample 1 | Sample 2 | Sample 1 | Sample 2 | Sample 1 | Sample 2 | Sample 1 | Sample 2 | Sample 1 | Sample 2 | (lb/item) | (lb/lb NEW) | Train A | Train B
Ethanol | Sample 1 | 1 | ND | -- | ND | Ethanol | 1 | 46.0688 | 1 | ND | 0 | ND | 0 | ND | 0 | ND | 0 | ND | 0 | ND | 0 | 0 | -- | Not Applicable | --
| Sample 2 | ND | ND | ND | ND |  | 2 |  | ND | ND | ND | ND | ND | ND | ND | ND | ND | ND | ND | ND |  |  | -- | Not Applicable
| Background | 3 | 3 | -- | -- |  | -- |  | -- | -- | -- | -- | -- | -- | -- | -- | -- | -- | -- | -- |  |  | -- | --
Furan | Sample 1 | 1 | 1 | -- | -- | Furan | 1 | 68.075 | 1 | ND | 0.0028319 | ND | 0.0031963 | ND | 4.71e-08 | ND | 4.71e-08 | ND | 3.8292e-06 | ND | 4.7341e-08 | 3.8489e-06 | -- | Not Applicable | --
| Sample 2 | ND | ND | ND | ND |  | 2 |  | 1 | ND | 0.0028319 | ND | 0.0032291 | ND | 4.7583e-08 | ND | 4.7583e-08 | ND | 3.8685e-06 | ND |  |  | -- | Not Applicable
| Background | ND | ND | ND | ND |  | -- |  | -- | -- | -- | -- | -- | -- | -- | -- | -- | -- | -- | -- |  |  | -- | --
1-Hexene | Sample 1 | 1 | 1 | -- | -- | 1-Hexene | 1 | 84.1608 | 1 | ND | 0.0035011 | ND | 0.0039516 | ND | 5.8229e-08 | ND | 5.8229e-08 | ND | 4.7341e-06 | ND | 5.8528e-08 | 4.7584e-06 | -- | Not Applicable | --
| Sample 2 | ND | ND | ND | ND |  | 2 |  | 1 | ND | 0.0035011 | ND | 0.0039921 | ND | 5.8827e-08 | ND | 5.8827e-08 | ND | 4.7827e-06 | ND |  |  | -- | Not Applicable
| Background | ND | ND | ND | ND |  | -- |  | -- | -- | -- | -- | -- | -- | -- | -- | -- | -- | -- | -- |  |  | -- | --
Carbonyl sulfide | Sample 1 | ND | 31 | ND | -- | Carbonyl sulfide | 1 | 60.0704 | ND | ND | ND | ND | ND | ND | ND | ND | ND | ND | ND | ND | 1.3016e-06 | 0.00010582 | -- | Not Applicable | --
| Sample 2 | ND | ND | ND | ND |  | 2 |  | 31 | ND | 0.077467 | ND | 0.088332 | ND | 1.3016e-06 | ND | 1.3016e-06 | ND | 0.00010582 | ND |  |  | -- | Not Applicable
| Background | ND | ND | ND | ND |  | -- |  | -- | -- | -- | -- | -- | -- | -- | -- | -- | -- | -- | -- |  |  | -- | --
Silanol, trimethyl- | Sample 1 | ND | 3 | ND | -- | Silanol, trimethyl- | 1 | 90.1974 | ND | ND | ND | ND | ND | ND | ND | ND | ND | ND | ND | ND | 1.8914e-07 | 1.5377e-05 | -- | Not Applicable | --
| Sample 2 | ND | ND | ND | ND |  | 2 |  | 3 | ND | 0.011257 | ND | 0.012835 | ND | 1.8914e-07 | ND | 1.8914e-07 | ND | 1.5377e-05 | ND |  |  | -- | Not Applicable
| Background | ND | ND | ND | ND |  | -- |  | -- | -- | -- | -- | -- | -- | -- | -- | -- | -- | -- | -- |  |  | -- | --
a If the corresponding sample speciation value does not = "ND" or all active sample speciation values = "ND," Sample Speciation with Detection Limits (SSDL) = Sample Speciation. Otherwise, (i.e., if the corresponding sample speciation value = "ND" and
at least one of the active sample speciation values does not = "ND," Sample Speciation with Detection Limits (SSDL) = 0.5 * Detection Limit.
b Background Corrected Concentration (BCC) = Test Concentration - Background Concentration
c Dilution-Corrected Concentration (DCC) = BCC / Dilution Correction Factor
d Quantity of Pollutant Emitted (QPE) =BDCC * Initial Plume Volume
e Emission Factor = QPE / No. of Items
f Emission Factor = QPE / Net Explosive Weight
g If Average Emission Factor = "ND", Minimum Detection Limit Based Concentration = Test Minimum DL in mg/m3
Note on D10: Kaobrian: RUN 1 BKGD
Note on D11: Kaobrian: RUN 2 BKGD

## Hydrocarbons
Hydrocarbon Data and Emission Factor Calculations
C876 - M880 81-MM Target Practice Short Range Cartridge
Test Run Number | 1 | 2 | Background
Number of Items Tested | 1 | 1 | 0
Net Explosive Weight for All Items (lb) | 0.0123 | 0.0123 | 0
Initial Plume Volume (m3) | 6.684 | 6.684 | 6.684
Dilution Correction Factor | 0.914 | 0.892 | NA
Is Sample 1 Active? | Yes | Yes | Yes
Is Sample 2 Active? | No | No | Yes
Pollutant | Sample ID | Sample Speciation |  | Detection Limits |  | Pollutant | Run Number | Molecular Weight (g/gmol) | Sample Speciation with Detection Limits (SSDL) (ppbv)a |  | Background Corrected Concentration (BCC) (mg/m3)b |  | Dilution Corrected Concentration (DCC)c |  | Quantity of Pollutant Emitted (QPE) (lb)d |  | Emission Factor (lb/item)e |  | Emission Factor (lb/lb NEW)f |  | Average Emission Factor |  | Detection Limit Based Concentration (mg/m3)g |  | Minimum Detection Limit Based Concentration (mg/m3) | Test Concentration Relative Percent Difference
|  | Run 1 | Run 2 | Run 1 | Run 2
|  | (ppbv) | (ppbv) | (ppbv) | (ppbv) |  |  |  | Sample 1 | Sample 2 | Sample 1 | Sample 2 | Sample 1 | Sample 2 | Sample 1 | Sample 2 | Sample 1 | Sample 2 | Sample 1 | Sample 2 | (lb/item) | (lb/lb NEW) | Sample 1 | Sample 2
Methane | Sample 1 | 3900 | 3600 | -- | -- | Methane | 1 | 16.04 | 3900 | ND | 1.0676 | ND | 1.1681 | ND | 1.7212e-05 | ND | 1.7212e-05 | ND | 0.0013994 | ND | 1.5771e-05 | 0.0012822 | -- | Not Applicable | -- | 8%
| Sample 2 | ND | ND | ND | ND |  | 2 |  | 3600 | ND | 0.86744 | ND | 0.97247 | ND | 1.433e-05 | ND | 1.433e-05 | ND | 0.001165 | ND |  |  | -- | Not Applicable
| Background | 2300 | 2300 | -- | -- |  | -- |  | -- | -- | -- | -- | -- | -- | -- | -- | -- | -- | -- | -- |  |  | -- | --
Ethylene | Sample 1 | 390 | 295 | -- | -- | Ethylene | 1 | 28.05 | 390 | ND | 0.45508 | ND | 0.4979 | ND | 7.3369e-06 | ND | 7.3369e-06 | ND | 0.0005965 | ND | 6.5118e-06 | 0.00052941 | -- | Not Applicable | -- | 27.74%
| Sample 2 | ND | ND | ND | ND |  | 2 |  | 295 | ND | 0.34423 | ND | 0.38591 | ND | 5.6866e-06 | ND | 5.6866e-06 | ND | 0.00046233 | ND |  |  | -- | Not Applicable
| Background | ND | ND | 25 | 25 |  | -- |  | -- | -- | -- | -- | -- | -- | -- | -- | -- | -- | -- | -- |  |  | -- | --
Acetylene | Sample 1 | 257 | 238 | -- | -- | Acetylene | 1 | 26.04 | 257 | ND | 0.2784 | ND | 0.30459 | ND | 4.4884e-06 | ND | 4.4884e-06 | ND | 0.00036491 | ND | 4.3737e-06 | 0.00035559 | -- | Not Applicable | -- | 7.677%
| Sample 2 | ND | ND | ND | ND |  | 2 |  | 238 | ND | 0.25782 | ND | 0.28903 | ND | 4.2591e-06 | ND | 4.2591e-06 | ND | 0.00034627 | ND |  |  | -- | Not Applicable
| Background | ND | ND | 24 | 24 |  | -- |  | -- | -- | -- | -- | -- | -- | -- | -- | -- | -- | -- | -- |  |  | -- | --
Ethane | Sample 1 | ND | ND | 24 | 24 | Ethane | 1 | 30.07 | ND | ND | ND | ND | ND | ND | ND | ND | ND | ND | ND | ND | ND | ND | 0.030022 | Not Applicable | 0.030022 | ND
| Sample 2 | ND | ND | ND | ND |  | 2 |  | ND | ND | ND | ND | ND | ND | ND | ND | ND | ND | ND | ND |  |  | 0.030022 | Not Applicable
| Background | ND | ND | 24 | 24 |  | -- |  | -- | -- | -- | -- | -- | -- | -- | -- | -- | -- | -- | -- |  |  | -- | --
Propylene | Sample 1 | 59 | 49 | -- | -- | Propylene | 1 | 42.08 | 59 | ND | 0.10328 | ND | 0.113 | ND | 1.6651e-06 | ND | 1.6651e-06 | ND | 0.00013538 | ND | 1.5411e-06 | 0.00012529 | -- | Not Applicable | -- | 18.52%
| Sample 2 | ND | ND | ND | ND |  | 2 |  | 49 | ND | 0.085776 | ND | 0.096161 | ND | 1.417e-06 | ND | 1.417e-06 | ND | 0.0001152 | ND |  |  | -- | Not Applicable
| Background | ND | ND | 24 | 24 |  | -- |  | -- | -- | -- | -- | -- | -- | -- | -- | -- | -- | -- | -- |  |  | -- | --
Propane | Sample 1 | ND | ND | 24 | 24 | Propane | 1 | 44.1 | ND | ND | ND | ND | ND | ND | ND | ND | ND | ND | ND | ND | ND | ND | 0.044029 | Not Applicable | 0.044029 | ND
| Sample 2 | ND | ND | ND | ND |  | 2 |  | ND | ND | ND | ND | ND | ND | ND | ND | ND | ND | ND | ND |  |  | 0.044029 | Not Applicable
| Background | ND | ND | 24 | 24 |  | -- |  | -- | -- | -- | -- | -- | -- | -- | -- | -- | -- | -- | -- |  |  | -- | --
Propyne | Sample 1 | ND | ND | 24 | 24 | Propyne | 1 | 39.1 | ND | ND | ND | ND | ND | ND | ND | ND | ND | ND | ND | ND | ND | ND | 0.039037 | Not Applicable | 0.039037 | ND
| Sample 2 | ND | ND | ND | ND |  | 2 |  | ND | ND | ND | ND | ND | ND | ND | ND | ND | ND | ND | ND |  |  | 0.039037 | Not Applicable
| Background | ND | ND | 24 | 24 |  | -- |  | -- | -- | -- | -- | -- | -- | -- | -- | -- | -- | -- | -- |  |  | -- | --
Isobutane | Sample 1 | ND | ND | 23 | 23 | Isobutane | 1 | 58.12 | ND | ND | ND | ND | ND | ND | ND | ND | ND | ND | ND | ND | ND | ND | 0.055609 | Not Applicable | 0.055609 | ND
| Sample 2 | ND | ND | ND | ND |  | 2 |  | ND | ND | ND | ND | ND | ND | ND | ND | ND | ND | ND | ND |  |  | 0.055609 | Not Applicable
| Background | ND | ND | 23 | 23 |  | -- |  | -- | -- | -- | -- | -- | -- | -- | -- | -- | -- | -- | -- |  |  | -- | --
Isobutylene | Sample 1 | ND | ND | 24 | 24 | Isobutylene | 1 | 56.1072 | ND | ND | ND | ND | ND | ND | ND | ND | ND | ND | ND | ND | ND | ND | 0.056017 | Not Applicable | 0.056017 | ND
| Sample 2 | ND | ND | ND | ND |  | 2 |  | ND | ND | ND | ND | ND | ND | ND | ND | ND | ND | ND | ND |  |  | 0.056017 | Not Applicable
| Background | ND | ND | 24 | 24 |  | -- |  | -- | -- | -- | -- | -- | -- | -- | -- | -- | -- | -- | -- |  |  | -- | --
1,3-Butadiene | Sample 1 | ND | ND | 25 | 25 | 1,3-Butadiene | 1 | 54.0914 | ND | ND | ND | ND | ND | ND | ND | ND | ND | ND | ND | ND | ND | ND | 0.056255 | Not Applicable | 0.056255 | ND
| Sample 2 | ND | ND | ND | ND |  | 2 |  | ND | ND | ND | ND | ND | ND | ND | ND | ND | ND | ND | ND |  |  | 0.056255 | Not Applicable
| Background | ND | ND | 25 | 25 |  | -- |  | -- | -- | -- | -- | -- | -- | -- | -- | -- | -- | -- | -- |  |  | -- | --
Butane | Sample 1 | ND | ND | 23 | 23 | Butane | 1 | 58.123 | ND | ND | ND | ND | ND | ND | ND | ND | ND | ND | ND | ND | ND | ND | 0.055612 | Not Applicable | 0.055612 | ND
| Sample 2 | ND | ND | ND | ND |  | 2 |  | ND | ND | ND | ND | ND | ND | ND | ND | ND | ND | ND | ND |  |  | 0.055612 | Not Applicable
| Background | ND | ND | 23 | 23 |  | -- |  | -- | -- | -- | -- | -- | -- | -- | -- | -- | -- | -- | -- |  |  | -- | --
cis-butene | Sample 1 | ND | ND | 24 | 24 | cis-butene | 1 | 56.12 | ND | ND | ND | ND | ND | ND | ND | ND | ND | ND | ND | ND | ND | ND | 0.05603 | Not Applicable | 0.05603 | ND
| Sample 2 | ND | ND | ND | ND |  | 2 |  | ND | ND | ND | ND | ND | ND | ND | ND | ND | ND | ND | ND |  |  | 0.05603 | Not Applicable
| Background | ND | ND | 24 | 24 |  | -- |  | -- | -- | -- | -- | -- | -- | -- | -- | -- | -- | -- | -- |  |  | -- | --
1-Butyne | Sample 1 | ND | ND | 25 | 25 | 1-Butyne | 1 | 54.09 | ND | ND | ND | ND | ND | ND | ND | ND | ND | ND | ND | ND | ND | ND | 0.056254 | Not Applicable | 0.056254 | ND
| Sample 2 | ND | ND | ND | ND |  | 2 |  | ND | ND | ND | ND | ND | ND | ND | ND | ND | ND | ND | ND |  |  | 0.056254 | Not Applicable
| Background | ND | ND | 25 | 25 |  | -- |  | -- | -- | -- | -- | -- | -- | -- | -- | -- | -- | -- | -- |  |  | -- | --
trans-Butene | Sample 1 | ND | ND | 25 | 25 | trans-Butene | 1 | 56.12 | ND | ND | ND | ND | ND | ND | ND | ND | ND | ND | ND | ND | ND | ND | 0.058365 | Not Applicable | 0.058365 | ND
| Sample 2 | ND | ND | ND | ND |  | 2 |  | ND | ND | ND | ND | ND | ND | ND | ND | ND | ND | ND | ND |  |  | 0.058365 | Not Applicable
| Background | ND | ND | 25 | 25 |  | -- |  | -- | -- | -- | -- | -- | -- | -- | -- | -- | -- | -- | -- |  |  | -- | --
2-Butyne | Sample 1 | ND | ND | 24 | 24 | 2-Butyne | 1 | 54.09 | ND | ND | ND | ND | ND | ND | ND | ND | ND | ND | ND | ND | ND | ND | 0.054003 | Not Applicable | 0.054003 | ND
| Sample 2 | ND | ND | ND | ND |  | 2 |  | ND | ND | ND | ND | ND | ND | ND | ND | ND | ND | ND | ND |  |  | 0.054003 | Not Applicable
| Background | ND | ND | 24 | 24 |  | -- |  | -- | -- | -- | -- | -- | -- | -- | -- | -- | -- | -- | -- |  |  | -- | --
n-Pentane | Sample 1 | ND | ND | 24 | 24 | n-Pentane | 1 | 72.15 | ND | ND | ND | ND | ND | ND | ND | ND | ND | ND | ND | ND | ND | ND | 0.072035 | Not Applicable | 0.072035 | ND
| Sample 2 | ND | ND | ND | ND |  | 2 |  | ND | ND | ND | ND | ND | ND | ND | ND | ND | ND | ND | ND |  |  | 0.072035 | Not Applicable
| Background | ND | ND | 24 | 24 |  | -- |  | -- | -- | -- | -- | -- | -- | -- | -- | -- | -- | -- | -- |  |  | -- | --
n-Hexane | Sample 1 | ND | ND | 22 | 22 | n-Hexane | 1 | 86.18 | ND | ND | ND | ND | ND | ND | ND | ND | ND | ND | ND | ND | ND | ND | 0.078872 | Not Applicable | 0.078872 | ND
| Sample 2 | ND | ND | ND | ND |  | 2 |  | ND | ND | ND | ND | ND | ND | ND | ND | ND | ND | ND | ND |  |  | 0.078872 | Not Applicable
| Background | ND | ND | 22 | 22 |  | -- |  | -- | -- | -- | -- | -- | -- | -- | -- | -- | -- | -- | -- |  |  | -- | --
a If the corresponding sample speciation value does not = "ND" or all active sample speciation values = "ND," Sample Speciation with Detection Limits (SSDL) = Sample Speciation. Otherwise, (i.e., if the corresponding sample speciation value = "ND" and
at least one of the active sample speciation values does not = "ND," Sample Speciation with Detection Limits (SSDL) = 0.5 * Detection Limit.
b Background Corrected Concentration (BCC) = Test Concentration - Background Concentration
c Dilution-Corrected Concentration (DCC) = BCC / Dilution Correction Factor
d Quantity of Pollutant Emitted (QPE) =BDCC * Initial Plume Volume
e Emission Factor = QPE / No. of Items
f Emission Factor = QPE / Net Explosive Weight
g If Average Emission Factor = "ND", Minimum Detection Limit Based Concentration = Test Minimum DL in mg/m3
Note on D10: Kaobrian: RUN 1 BKGD
Note on D11: Kaobrian: RUN 2 BKGD

## SVOC & SVOC TICs
SVOC Data and Emission Factor Calculations
C876 - M880 81-MM Target Practice Short Range Cartridge
Test Run Number | 1 | 2 | Background
Number of Items Tested | 1 | 1 | 0
Net Explosive Weight for All Items (lb) | 0.0123 | 0.0123 | 0
Initial Plume Volume (m3) | 6.684 | 6.684 | 6.684
Dilution Correction Factor | 0.886 | 0.877 | NA
Is Sample 1 Active? | Yes | Yes | Yes
Is Sample 2 Active? | No | No | Yes
SVOC Sample Volume Corrected to Standard Conditions (m3)
Sample 1 | 0.55906 | 0.59374
Sample 2 | NA | NA
Background | 0.55481 | 0.55481
Pollutant | Sample ID | Sample Speciation (ug) |  | Detection Limits (ug) |  | Pollutant | Run Number | Sample Speciation with Detection Limits (SSDL) (ug)a |  | Background Corrected Concentration (BCC) (mg/m3)b |  | Dilution Corrected Concentration (DCC) (mg/m3)c |  | Quantity of Pollutant Emitted (QPE) (lb)d |  | Emission Factor (lb/item)e |  | Emission Factor (lb/lb NEW)f |  | Average Emission Factor |  | Detection Limit Based Concentration (mg/m3)g |  | Minimum Detection Limit Based Concentration (mg/m3) | Test Concentration Relative Percent Difference
|  | Run 1 | Run 2 | Run 1 | Run 2 |  |  | Sample 1 | Sample 2 | Sample 1 | Sample 2 | Sample 1 | Sample 2 | Sample 1 | Sample 2 | Sample 1 | Sample 2 | Sample 1 | Sample 2 | (lb/item) | (lb/lb NEW) | Sample 1 | Sample 2
N-nitrosodimethylamine | Sample 1 | ND | ND | 10 | 10 | N-nitrosodimethylamine | 1 | ND | ND | ND | ND | ND | ND | ND | ND | ND | ND | ND | ND | ND | ND | 0.017887 | Not Applicable | 0.016842 | ND
| Sample 2 | ND | ND | ND | ND |  | 2 | ND | ND | ND | ND | ND | ND | ND | ND | ND | ND | ND | ND |  |  | 0.016842 | Not Applicable
| Background | ND | ND | 10 | 10 |  | -- | -- | -- | -- | -- | -- | -- | -- | -- | -- | -- | -- | -- |  |  | -- | --
Bis(2-chloroethyl)ether | Sample 1 | ND | ND | 10 | 10 | Bis(2-chloroethyl)ether | 1 | ND | ND | ND | ND | ND | ND | ND | ND | ND | ND | ND | ND | ND | ND | 0.017887 | Not Applicable | 0.016842 | ND
| Sample 2 | ND | ND | ND | ND |  | 2 | ND | ND | ND | ND | ND | ND | ND | ND | ND | ND | ND | ND |  |  | 0.016842 | Not Applicable
| Background | ND | ND | 10 | 10 |  | -- | -- | -- | -- | -- | -- | -- | -- | -- | -- | -- | -- | -- |  |  | -- | --
Phenol | Sample 1 | ND | ND | 10 | 10 | Phenol | 1 | ND | ND | ND | ND | ND | ND | ND | ND | ND | ND | ND | ND | ND | ND | 0.017887 | Not Applicable | 0.016842 | ND
| Sample 2 | ND | ND | ND | ND |  | 2 | ND | ND | ND | ND | ND | ND | ND | ND | ND | ND | ND | ND |  |  | 0.016842 | Not Applicable
| Background | ND | ND | 10 | 10 |  | -- | -- | -- | -- | -- | -- | -- | -- | -- | -- | -- | -- | -- |  |  | -- | --
2-chlorophenol | Sample 1 | ND | ND | 10 | 10 | 2-chlorophenol | 1 | ND | ND | ND | ND | ND | ND | ND | ND | ND | ND | ND | ND | ND | ND | 0.017887 | Not Applicable | 0.016842 | ND
| Sample 2 | ND | ND | ND | ND |  | 2 | ND | ND | ND | ND | ND | ND | ND | ND | ND | ND | ND | ND |  |  | 0.016842 | Not Applicable
| Background | ND | ND | 10 | 10 |  | -- | -- | -- | -- | -- | -- | -- | -- | -- | -- | -- | -- | -- |  |  | -- | --
1,3-dichlorobenzene | Sample 1 | ND | ND | 10 | 10 | 1,3-dichlorobenzene | 1 | ND | ND | ND | ND | ND | ND | ND | ND | ND | ND | ND | ND | ND | ND | 0.017887 | Not Applicable | 0.016842 | ND
| Sample 2 | ND | ND | ND | ND |  | 2 | ND | ND | ND | ND | ND | ND | ND | ND | ND | ND | ND | ND |  |  | 0.016842 | Not Applicable
| Background | ND | ND | 10 | 10 |  | -- | -- | -- | -- | -- | -- | -- | -- | -- | -- | -- | -- | -- |  |  | -- | --
1,4-dichlorobenzene | Sample 1 | ND | ND | 10 | 10 | 1,4-dichlorobenzene | 1 | ND | ND | ND | ND | ND | ND | ND | ND | ND | ND | ND | ND | ND | ND | 0.017887 | Not Applicable | 0.016842 | ND
| Sample 2 | ND | ND | ND | ND |  | 2 | ND | ND | ND | ND | ND | ND | ND | ND | ND | ND | ND | ND |  |  | 0.016842 | Not Applicable
| Background | ND | ND | 10 | 10 |  | -- | -- | -- | -- | -- | -- | -- | -- | -- | -- | -- | -- | -- |  |  | -- | --
1,2-dichlorobenzene | Sample 1 | ND | ND | 10 | 10 | 1,2-dichlorobenzene | 1 | ND | ND | ND | ND | ND | ND | ND | ND | ND | ND | ND | ND | ND | ND | 0.017887 | Not Applicable | 0.016842 | ND
| Sample 2 | ND | ND | ND | ND |  | 2 | ND | ND | ND | ND | ND | ND | ND | ND | ND | ND | ND | ND |  |  | 0.016842 | Not Applicable
| Background | ND | ND | 10 | 10 |  | -- | -- | -- | -- | -- | -- | -- | -- | -- | -- | -- | -- | -- |  |  | -- | --
Benzyl alcohol | Sample 1 | ND | ND | 10 | 10 | Benzyl alcohol | 1 | ND | ND | ND | ND | ND | ND | ND | ND | ND | ND | ND | ND | ND | ND | 0.017887 | Not Applicable | 0.016842 | ND
| Sample 2 | ND | ND | ND | ND |  | 2 | ND | ND | ND | ND | ND | ND | ND | ND | ND | ND | ND | ND |  |  | 0.016842 | Not Applicable
| Background | ND | ND | 10 | 10 |  | -- | -- | -- | -- | -- | -- | -- | -- | -- | -- | -- | -- | -- |  |  | -- | --
Bis(2-chloroisopropyl)ether | Sample 1 | ND | ND | 10 | 10 | Bis(2-chloroisopropyl)ether | 1 | ND | ND | ND | ND | ND | ND | ND | ND | ND | ND | ND | ND | ND | ND | 0.017887 | Not Applicable | 0.016842 | ND
| Sample 2 | ND | ND | ND | ND |  | 2 | ND | ND | ND | ND | ND | ND | ND | ND | ND | ND | ND | ND |  |  | 0.016842 | Not Applicable
| Background | ND | ND | 10 | 10 |  | -- | -- | -- | -- | -- | -- | -- | -- | -- | -- | -- | -- | -- |  |  | -- | --
2-methylphenol | Sample 1 | ND | ND | 10 | 10 | 2-methylphenol | 1 | ND | ND | ND | ND | ND | ND | ND | ND | ND | ND | ND | ND | ND | ND | 0.017887 | Not Applicable | 0.016842 | ND
| Sample 2 | ND | ND | ND | ND |  | 2 | ND | ND | ND | ND | ND | ND | ND | ND | ND | ND | ND | ND |  |  | 0.016842 | Not Applicable
| Background | ND | ND | 10 | 10 |  | -- | -- | -- | -- | -- | -- | -- | -- | -- | -- | -- | -- | -- |  |  | -- | --
Hexachloroethane | Sample 1 | ND | ND | 10 | 10 | Hexachloroethane | 1 | ND | ND | ND | ND | ND | ND | ND | ND | ND | ND | ND | ND | ND | ND | 0.017887 | Not Applicable | 0.016842 | ND
| Sample 2 | ND | ND | ND | ND |  | 2 | ND | ND | ND | ND | ND | ND | ND | ND | ND | ND | ND | ND |  |  | 0.016842 | Not Applicable
| Background | ND | ND | 10 | 10 |  | -- | -- | -- | -- | -- | -- | -- | -- | -- | -- | -- | -- | -- |  |  | -- | --
N-nitroso-di-n-propylamine | Sample 1 | ND | ND | 10 | 10 | N-nitroso-di-n-propylamine | 1 | ND | ND | ND | ND | ND | ND | ND | ND | ND | ND | ND | ND | ND | ND | 0.017887 | Not Applicable | 0.016842 | ND
| Sample 2 | ND | ND | ND | ND |  | 2 | ND | ND | ND | ND | ND | ND | ND | ND | ND | ND | ND | ND |  |  | 0.016842 | Not Applicable
| Background | ND | ND | 10 | 10 |  | -- | -- | -- | -- | -- | -- | -- | -- | -- | -- | -- | -- | -- |  |  | -- | --
4-methylphenol | Sample 1 | ND | ND | 10 | 10 | 4-methylphenol | 1 | ND | ND | ND | ND | ND | ND | ND | ND | ND | ND | ND | ND | ND | ND | 0.017887 | Not Applicable | 0.016842 | ND
| Sample 2 | ND | ND | ND | ND |  | 2 | ND | ND | ND | ND | ND | ND | ND | ND | ND | ND | ND | ND |  |  | 0.016842 | Not Applicable
| Background | ND | ND | 10 | 10 |  | -- | -- | -- | -- | -- | -- | -- | -- | -- | -- | -- | -- | -- |  |  | -- | --
Nitrobenzene | Sample 1 | ND | ND | 10 | 10 | Nitrobenzene | 1 | ND | ND | ND | ND | ND | ND | ND | ND | ND | ND | ND | ND | ND | ND | 0.017887 | Not Applicable | 0.016842 | ND
| Sample 2 | ND | ND | ND | ND |  | 2 | ND | ND | ND | ND | ND | ND | ND | ND | ND | ND | ND | ND |  |  | 0.016842 | Not Applicable
| Background | ND | ND | 10 | 10 |  | -- | -- | -- | -- | -- | -- | -- | -- | -- | -- | -- | -- | -- |  |  | -- | --
Isophorone | Sample 1 | ND | ND | 10 | 10 | Isophorone | 1 | ND | ND | ND | ND | ND | ND | ND | ND | ND | ND | ND | ND | ND | ND | 0.017887 | Not Applicable | 0.016842 | ND
| Sample 2 | ND | ND | ND | ND |  | 2 | ND | ND | ND | ND | ND | ND | ND | ND | ND | ND | ND | ND |  |  | 0.016842 | Not Applicable
| Background | ND | ND | 10 | 10 |  | -- | -- | -- | -- | -- | -- | -- | -- | -- | -- | -- | -- | -- |  |  | -- | --
2-nitrophenol | Sample 1 | ND | ND | 10 | 10 | 2-nitrophenol | 1 | ND | ND | ND | ND | ND | ND | ND | ND | ND | ND | ND | ND | ND | ND | 0.017887 | Not Applicable | 0.016842 | ND
| Sample 2 | ND | ND | ND | ND |  | 2 | ND | ND | ND | ND | ND | ND | ND | ND | ND | ND | ND | ND |  |  | 0.016842 | Not Applicable
| Background | ND | ND | 10 | 10 |  | -- | -- | -- | -- | -- | -- | -- | -- | -- | -- | -- | -- | -- |  |  | -- | --
2,4-dimethylphenol | Sample 1 | ND | ND | 10 | 10 | 2,4-dimethylphenol | 1 | ND | ND | ND | ND | ND | ND | ND | ND | ND | ND | ND | ND | ND | ND | 0.017887 | Not Applicable | 0.016842 | ND
| Sample 2 | ND | ND | ND | ND |  | 2 | ND | ND | ND | ND | ND | ND | ND | ND | ND | ND | ND | ND |  |  | 0.016842 | Not Applicable
| Background | ND | ND | 10 | 10 |  | -- | -- | -- | -- | -- | -- | -- | -- | -- | -- | -- | -- | -- |  |  | -- | --
Bis(2-chloroethoxy)methane | Sample 1 | ND | ND | 10 | 10 | Bis(2-chloroethoxy)methane | 1 | ND | ND | ND | ND | ND | ND | ND | ND | ND | ND | ND | ND | ND | ND | 0.017887 | Not Applicable | 0.016842 | ND
| Sample 2 | ND | ND | ND | ND |  | 2 | ND | ND | ND | ND | ND | ND | ND | ND | ND | ND | ND | ND |  |  | 0.016842 | Not Applicable
| Background | ND | ND | 10 | 10 |  | -- | -- | -- | -- | -- | -- | -- | -- | -- | -- | -- | -- | -- |  |  | -- | --
2,4-dichlorophenol | Sample 1 | ND | ND | 10 | 10 | 2,4-dichlorophenol | 1 | ND | ND | ND | ND | ND | ND | ND | ND | ND | ND | ND | ND | ND | ND | 0.017887 | Not Applicable | 0.016842 | ND
| Sample 2 | ND | ND | ND | ND |  | 2 | ND | ND | ND | ND | ND | ND | ND | ND | ND | ND | ND | ND |  |  | 0.016842 | Not Applicable
| Background | ND | ND | 10 | 10 |  | -- | -- | -- | -- | -- | -- | -- | -- | -- | -- | -- | -- | -- |  |  | -- | --
1,2,4-trichlorobenzene | Sample 1 | ND | ND | 10 | 10 | 1,2,4-trichlorobenzene | 1 | ND | ND | ND | ND | ND | ND | ND | ND | ND | ND | ND | ND | ND | ND | 0.017887 | Not Applicable | 0.016842 | ND
| Sample 2 | ND | ND | ND | ND |  | 2 | ND | ND | ND | ND | ND | ND | ND | ND | ND | ND | ND | ND |  |  | 0.016842 | Not Applicable
| Background | ND | ND | 10 | 10 |  | -- | -- | -- | -- | -- | -- | -- | -- | -- | -- | -- | -- | -- |  |  | -- | --
Naphthalene | Sample 1 | ND | ND | 10 | 10 | Naphthalene | 1 | ND | ND | ND | ND | ND | ND | ND | ND | ND | ND | ND | ND | ND | ND | 0.017887 | Not Applicable | 0.016842 | ND
| Sample 2 | ND | ND | ND | ND |  | 2 | ND | ND | ND | ND | ND | ND | ND | ND | ND | ND | ND | ND |  |  | 0.016842 | Not Applicable
| Background | ND | ND | 10 | 10 |  | -- | -- | -- | -- | -- | -- | -- | -- | -- | -- | -- | -- | -- |  |  | -- | --
4-chloroaniline | Sample 1 | ND | ND | 10 | 10 | 4-chloroaniline | 1 | ND | ND | ND | ND | ND | ND | ND | ND | ND | ND | ND | ND | ND | ND | 0.017887 | Not Applicable | 0.016842 | ND
| Sample 2 | ND | ND | ND | ND |  | 2 | ND | ND | ND | ND | ND | ND | ND | ND | ND | ND | ND | ND |  |  | 0.016842 | Not Applicable
| Background | ND | ND | 10 | 10 |  | -- | -- | -- | -- | -- | -- | -- | -- | -- | -- | -- | -- | -- |  |  | -- | --
Hexachlorobutadiene | Sample 1 | ND | ND | 10 | 10 | Hexachlorobutadiene | 1 | ND | ND | ND | ND | ND | ND | ND | ND | ND | ND | ND | ND | ND | ND | 0.017887 | Not Applicable | 0.016842 | ND
| Sample 2 | ND | ND | ND | ND |  | 2 | ND | ND | ND | ND | ND | ND | ND | ND | ND | ND | ND | ND |  |  | 0.016842 | Not Applicable
| Background | ND | ND | 10 | 10 |  | -- | -- | -- | -- | -- | -- | -- | -- | -- | -- | -- | -- | -- |  |  | -- | --
4-chloro-3-methylphenol | Sample 1 | ND | ND | 10 | 10 | 4-chloro-3-methylphenol | 1 | ND | ND | ND | ND | ND | ND | ND | ND | ND | ND | ND | ND | ND | ND | 0.017887 | Not Applicable | 0.016842 | ND
| Sample 2 | ND | ND | ND | ND |  | 2 | ND | ND | ND | ND | ND | ND | ND | ND | ND | ND | ND | ND |  |  | 0.016842 | Not Applicable
| Background | ND | ND | 10 | 10 |  | -- | -- | -- | -- | -- | -- | -- | -- | -- | -- | -- | -- | -- |  |  | -- | --
2-Methylnaphthalene | Sample 1 | ND | ND | 10 | 10 | 2-Methylnaphthalene | 1 | ND | ND | ND | ND | ND | ND | ND | ND | ND | ND | ND | ND | ND | ND | 0.017887 | Not Applicable | 0.016842 | ND
| Sample 2 | ND | ND | ND | ND |  | 2 | ND | ND | ND | ND | ND | ND | ND | ND | ND | ND | ND | ND |  |  | 0.016842 | Not Applicable
| Background | ND | ND | 10 | 10 |  | -- | -- | -- | -- | -- | -- | -- | -- | -- | -- | -- | -- | -- |  |  | -- | --
Hexachlorocyclopentadiene | Sample 1 | ND | ND | 10 | 10 | Hexachlorocyclopentadiene | 1 | ND | ND | ND | ND | ND | ND | ND | ND | ND | ND | ND | ND | ND | ND | 0.017887 | Not Applicable | 0.016842 | ND
| Sample 2 | ND | ND | ND | ND |  | 2 | ND | ND | ND | ND | ND | ND | ND | ND | ND | ND | ND | ND |  |  | 0.016842 | Not Applicable
| Background | ND | ND | 10 | 10 |  | -- | -- | -- | -- | -- | -- | -- | -- | -- | -- | -- | -- | -- |  |  | -- | --
2,4,6-trichlorophenol | Sample 1 | ND | ND | 10 | 10 | 2,4,6-trichlorophenol | 1 | ND | ND | ND | ND | ND | ND | ND | ND | ND | ND | ND | ND | ND | ND | 0.017887 | Not Applicable | 0.016842 | ND
| Sample 2 | ND | ND | ND | ND |  | 2 | ND | ND | ND | ND | ND | ND | ND | ND | ND | ND | ND | ND |  |  | 0.016842 | Not Applicable
| Background | ND | ND | 10 | 10 |  | -- | -- | -- | -- | -- | -- | -- | -- | -- | -- | -- | -- | -- |  |  | -- | --
2,4,5-trichlorophenol | Sample 1 | ND | ND | 10 | 10 | 2,4,5-trichlorophenol | 1 | ND | ND | ND | ND | ND | ND | ND | ND | ND | ND | ND | ND | ND | ND | 0.017887 | Not Applicable | 0.016842 | ND
| Sample 2 | ND | ND | ND | ND |  | 2 | ND | ND | ND | ND | ND | ND | ND | ND | ND | ND | ND | ND |  |  | 0.016842 | Not Applicable
| Background | ND | ND | 10 | 10 |  | -- | -- | -- | -- | -- | -- | -- | -- | -- | -- | -- | -- | -- |  |  | -- | --
2-chloronaphthalene | Sample 1 | ND | ND | 10 | 10 | 2-chloronaphthalene | 1 | ND | ND | ND | ND | ND | ND | ND | ND | ND | ND | ND | ND | ND | ND | 0.017887 | Not Applicable | 0.016842 | ND
| Sample 2 | ND | ND | ND | ND |  | 2 | ND | ND | ND | ND | ND | ND | ND | ND | ND | ND | ND | ND |  |  | 0.016842 | Not Applicable
| Background | ND | ND | 10 | 10 |  | -- | -- | -- | -- | -- | -- | -- | -- | -- | -- | -- | -- | -- |  |  | -- | --
2-nitroaniline | Sample 1 | ND | ND | 10 | 10 | 2-nitroaniline | 1 | ND | ND | ND | ND | ND | ND | ND | ND | ND | ND | ND | ND | ND | ND | 0.017887 | Not Applicable | 0.016842 | ND
| Sample 2 | ND | ND | ND | ND |  | 2 | ND | ND | ND | ND | ND | ND | ND | ND | ND | ND | ND | ND |  |  | 0.016842 | Not Applicable
| Background | ND | ND | 10 | 10 |  | -- | -- | -- | -- | -- | -- | -- | -- | -- | -- | -- | -- | -- |  |  | -- | --
Acenaphthylene | Sample 1 | ND | ND | 10 | 10 | Acenaphthylene | 1 | ND | ND | ND | ND | ND | ND | ND | ND | ND | ND | ND | ND | ND | ND | 0.017887 | Not Applicable | 0.016842 | ND
| Sample 2 | ND | ND | ND | ND |  | 2 | ND | ND | ND | ND | ND | ND | ND | ND | ND | ND | ND | ND |  |  | 0.016842 | Not Applicable
| Background | ND | ND | 10 | 10 |  | -- | -- | -- | -- | -- | -- | -- | -- | -- | -- | -- | -- | -- |  |  | -- | --
Dimethylphthalate | Sample 1 | ND | ND | 10 | 10 | Dimethylphthalate | 1 | ND | ND | ND | ND | ND | ND | ND | ND | ND | ND | ND | ND | ND | ND | 0.017887 | Not Applicable | 0.016842 | ND
| Sample 2 | ND | ND | ND | ND |  | 2 | ND | ND | ND | ND | ND | ND | ND | ND | ND | ND | ND | ND |  |  | 0.016842 | Not Applicable
| Background | ND | ND | 10 | 10 |  | -- | -- | -- | -- | -- | -- | -- | -- | -- | -- | -- | -- | -- |  |  | -- | --
2,6-dinitrotoluene | Sample 1 | ND | ND | 10 | 10 | 2,6-dinitrotoluene | 1 | ND | ND | ND | ND | ND | ND | ND | ND | ND | ND | ND | ND | ND | ND | 0.017887 | Not Applicable | 0.016842 | ND
| Sample 2 | ND | ND | ND | ND |  | 2 | ND | ND | ND | ND | ND | ND | ND | ND | ND | ND | ND | ND |  |  | 0.016842 | Not Applicable
| Background | ND | ND | 10 | 10 |  | -- | -- | -- | -- | -- | -- | -- | -- | -- | -- | -- | -- | -- |  |  | -- | --
Acenaphthene | Sample 1 | ND | ND | 10 | 10 | Acenaphthene | 1 | ND | ND | ND | ND | ND | ND | ND | ND | ND | ND | ND | ND | ND | ND | 0.017887 | Not Applicable | 0.016842 | ND
| Sample 2 | ND | ND | ND | ND |  | 2 | ND | ND | ND | ND | ND | ND | ND | ND | ND | ND | ND | ND |  |  | 0.016842 | Not Applicable
| Background | ND | ND | 10 | 10 |  | -- | -- | -- | -- | -- | -- | -- | -- | -- | -- | -- | -- | -- |  |  | -- | --
3-nitroaniline | Sample 1 | ND | ND | 20 | 20 | 3-nitroaniline | 1 | ND | ND | ND | ND | ND | ND | ND | ND | ND | ND | ND | ND | ND | ND | 0.035774 | Not Applicable | 0.033685 | ND
| Sample 2 | ND | ND | ND | ND |  | 2 | ND | ND | ND | ND | ND | ND | ND | ND | ND | ND | ND | ND |  |  | 0.033685 | Not Applicable
| Background | ND | ND | 20 | 20 |  | -- | -- | -- | -- | -- | -- | -- | -- | -- | -- | -- | -- | -- |  |  | -- | --
2,4-dinitrophenol | Sample 1 | ND | ND | 20 | 20 | 2,4-dinitrophenol | 1 | ND | ND | ND | ND | ND | ND | ND | ND | ND | ND | ND | ND | ND | ND | 0.035774 | Not Applicable | 0.033685 | ND
| Sample 2 | ND | ND | ND | ND |  | 2 | ND | ND | ND | ND | ND | ND | ND | ND | ND | ND | ND | ND |  |  | 0.033685 | Not Applicable
| Background | ND | ND | 20 | 20 |  | -- | -- | -- | -- | -- | -- | -- | -- | -- | -- | -- | -- | -- |  |  | -- | --
Dibenzofuran | Sample 1 | ND | ND | 10 | 10 | Dibenzofuran | 1 | ND | ND | ND | ND | ND | ND | ND | ND | ND | ND | ND | ND | ND | ND | 0.017887 | Not Applicable | 0.016842 | ND
| Sample 2 | ND | ND | ND | ND |  | 2 | ND | ND | ND | ND | ND | ND | ND | ND | ND | ND | ND | ND |  |  | 0.016842 | Not Applicable
| Background | ND | ND | 10 | 10 |  | -- | -- | -- | -- | -- | -- | -- | -- | -- | -- | -- | -- | -- |  |  | -- | --
2,4-dinitrotoluene | Sample 1 | ND | ND | 10 | 10 | 2,4-dinitrotoluene | 1 | ND | ND | ND | ND | ND | ND | ND | ND | ND | ND | ND | ND | ND | ND | 0.017887 | Not Applicable | 0.016842 | ND
| Sample 2 | ND | ND | ND | ND |  | 2 | ND | ND | ND | ND | ND | ND | ND | ND | ND | ND | ND | ND |  |  | 0.016842 | Not Applicable
| Background | ND | ND | 10 | 10 |  | -- | -- | -- | -- | -- | -- | -- | -- | -- | -- | -- | -- | -- |  |  | -- | --
4-nitrophenol | Sample 1 | ND | ND | 20 | 20 | 4-nitrophenol | 1 | ND | ND | ND | ND | ND | ND | ND | ND | ND | ND | ND | ND | ND | ND | 0.035774 | Not Applicable | 0.033685 | ND
| Sample 2 | ND | ND | ND | ND |  | 2 | ND | ND | ND | ND | ND | ND | ND | ND | ND | ND | ND | ND |  |  | 0.033685 | Not Applicable
| Background | ND | ND | 20 | 20 |  | -- | -- | -- | -- | -- | -- | -- | -- | -- | -- | -- | -- | -- |  |  | -- | --
Fluorene | Sample 1 | ND | ND | 10 | 10 | Fluorene | 1 | ND | ND | ND | ND | ND | ND | ND | ND | ND | ND | ND | ND | ND | ND | 0.017887 | Not Applicable | 0.016842 | ND
| Sample 2 | ND | ND | ND | ND |  | 2 | ND | ND | ND | ND | ND | ND | ND | ND | ND | ND | ND | ND |  |  | 0.016842 | Not Applicable
| Background | ND | ND | 10 | 10 |  | -- | -- | -- | -- | -- | -- | -- | -- | -- | -- | -- | -- | -- |  |  | -- | --
4-chlorophenyl-phenylether | Sample 1 | ND | ND | 10 | 10 | 4-chlorophenyl-phenylether | 1 | ND | ND | ND | ND | ND | ND | ND | ND | ND | ND | ND | ND | ND | ND | 0.017887 | Not Applicable | 0.016842 | ND
| Sample 2 | ND | ND | ND | ND |  | 2 | ND | ND | ND | ND | ND | ND | ND | ND | ND | ND | ND | ND |  |  | 0.016842 | Not Applicable
| Background | ND | ND | 10 | 10 |  | -- | -- | -- | -- | -- | -- | -- | -- | -- | -- | -- | -- | -- |  |  | -- | --
Diethylphthalate | Sample 1 | ND | ND | 10 | 10 | Diethylphthalate | 1 | ND | ND | ND | ND | ND | ND | ND | ND | ND | ND | ND | ND | ND | ND | 0.017887 | Not Applicable | 0.016842 | ND
| Sample 2 | ND | ND | ND | ND |  | 2 | ND | ND | ND | ND | ND | ND | ND | ND | ND | ND | ND | ND |  |  | 0.016842 | Not Applicable
| Background | ND | ND | 10 | 10 |  | -- | -- | -- | -- | -- | -- | -- | -- | -- | -- | -- | -- | -- |  |  | -- | --
4-nitroaniline | Sample 1 | ND | ND | 20 | 20 | 4-nitroaniline | 1 | ND | ND | ND | ND | ND | ND | ND | ND | ND | ND | ND | ND | ND | ND | 0.035774 | Not Applicable | 0.033685 | ND
| Sample 2 | ND | ND | ND | ND |  | 2 | ND | ND | ND | ND | ND | ND | ND | ND | ND | ND | ND | ND |  |  | 0.033685 | Not Applicable
| Background | ND | ND | 20 | 20 |  | -- | -- | -- | -- | -- | -- | -- | -- | -- | -- | -- | -- | -- |  |  | -- | --
4,6-dinitro-2-methylphenol | Sample 1 | ND | ND | 20 | 20 | 4,6-dinitro-2-methylphenol | 1 | ND | ND | ND | ND | ND | ND | ND | ND | ND | ND | ND | ND | ND | ND | 0.035774 | Not Applicable | 0.033685 | ND
| Sample 2 | ND | ND | ND | ND |  | 2 | ND | ND | ND | ND | ND | ND | ND | ND | ND | ND | ND | ND |  |  | 0.033685 | Not Applicable
| Background | ND | ND | 20 | 20 |  | -- | -- | -- | -- | -- | -- | -- | -- | -- | -- | -- | -- | -- |  |  | -- | --
N-nitrosodiphenylamine(1) | Sample 1 | ND | ND | 10 | 10 | N-nitrosodiphenylamine(1) | 1 | ND | ND | ND | ND | ND | ND | ND | ND | ND | ND | ND | ND | ND | ND | 0.017887 | Not Applicable | 0.016842 | ND
| Sample 2 | ND | ND | ND | ND |  | 2 | ND | ND | ND | ND | ND | ND | ND | ND | ND | ND | ND | ND |  |  | 0.016842 | Not Applicable
| Background | ND | ND | 10 | 10 |  | -- | -- | -- | -- | -- | -- | -- | -- | -- | -- | -- | -- | -- |  |  | -- | --
4-bromophenyl-phenylether | Sample 1 | ND | ND | 10 | 10 | 4-bromophenyl-phenylether | 1 | ND | ND | ND | ND | ND | ND | ND | ND | ND | ND | ND | ND | ND | ND | 0.017887 | Not Applicable | 0.016842 | ND
| Sample 2 | ND | ND | ND | ND |  | 2 | ND | ND | ND | ND | ND | ND | ND | ND | ND | ND | ND | ND |  |  | 0.016842 | Not Applicable
| Background | ND | ND | 10 | 10 |  | -- | -- | -- | -- | -- | -- | -- | -- | -- | -- | -- | -- | -- |  |  | -- | --
Hexachlorobenzene | Sample 1 | ND | ND | 10 | 10 | Hexachlorobenzene | 1 | ND | ND | ND | ND | ND | ND | ND | ND | ND | ND | ND | ND | ND | ND | 0.017887 | Not Applicable | 0.016842 | ND
| Sample 2 | ND | ND | ND | ND |  | 2 | ND | ND | ND | ND | ND | ND | ND | ND | ND | ND | ND | ND |  |  | 0.016842 | Not Applicable
| Background | ND | ND | 10 | 10 |  | -- | -- | -- | -- | -- | -- | -- | -- | -- | -- | -- | -- | -- |  |  | -- | --
Pentachlorophenol | Sample 1 | ND | ND | 20 | 20 | Pentachlorophenol | 1 | ND | ND | ND | ND | ND | ND | ND | ND | ND | ND | ND | ND | ND | ND | 0.035774 | Not Applicable | 0.033685 | ND
| Sample 2 | ND | ND | ND | ND |  | 2 | ND | ND | ND | ND | ND | ND | ND | ND | ND | ND | ND | ND |  |  | 0.033685 | Not Applicable
| Background | ND | ND | 20 | 20 |  | -- | -- | -- | -- | -- | -- | -- | -- | -- | -- | -- | -- | -- |  |  | -- | --
Phenanthrene | Sample 1 | ND | ND | 10 | 10 | Phenanthrene | 1 | ND | ND | ND | ND | ND | ND | ND | ND | ND | ND | ND | ND | ND | ND | 0.017887 | Not Applicable | 0.016842 | ND
| Sample 2 | ND | ND | ND | ND |  | 2 | ND | ND | ND | ND | ND | ND | ND | ND | ND | ND | ND | ND |  |  | 0.016842 | Not Applicable
| Background | ND | ND | 10 | 10 |  | -- | -- | -- | -- | -- | -- | -- | -- | -- | -- | -- | -- | -- |  |  | -- | --
Anthracene | Sample 1 | ND | ND | 10 | 10 | Anthracene | 1 | ND | ND | ND | ND | ND | ND | ND | ND | ND | ND | ND | ND | ND | ND | 0.017887 | Not Applicable | 0.016842 | ND
| Sample 2 | ND | ND | ND | ND |  | 2 | ND | ND | ND | ND | ND | ND | ND | ND | ND | ND | ND | ND |  |  | 0.016842 | Not Applicable
| Background | ND | ND | 10 | 10 |  | -- | -- | -- | -- | -- | -- | -- | -- | -- | -- | -- | -- | -- |  |  | -- | --
Di-n-butylphthalate | Sample 1 | ND | ND | 10 | 10 | Di-n-butylphthalate | 1 | ND | ND | ND | ND | ND | ND | ND | ND | ND | ND | ND | ND | ND | ND | 0.017887 | Not Applicable | 0.016842 | ND
| Sample 2 | ND | ND | ND | ND |  | 2 | ND | ND | ND | ND | ND | ND | ND | ND | ND | ND | ND | ND |  |  | 0.016842 | Not Applicable
| Background | ND | ND | 10 | 10 |  | -- | -- | -- | -- | -- | -- | -- | -- | -- | -- | -- | -- | -- |  |  | -- | --
Fluoranthene | Sample 1 | ND | ND | 10 | 10 | Fluoranthene | 1 | ND | ND | ND | ND | ND | ND | ND | ND | ND | ND | ND | ND | ND | ND | 0.017887 | Not Applicable | 0.016842 | ND
| Sample 2 | ND | ND | ND | ND |  | 2 | ND | ND | ND | ND | ND | ND | ND | ND | ND | ND | ND | ND |  |  | 0.016842 | Not Applicable
| Background | ND | ND | 10 | 10 |  | -- | -- | -- | -- | -- | -- | -- | -- | -- | -- | -- | -- | -- |  |  | -- | --
Pyrene | Sample 1 | ND | ND | 10 | 10 | Pyrene | 1 | ND | ND | ND | ND | ND | ND | ND | ND | ND | ND | ND | ND | ND | ND | 0.017887 | Not Applicable | 0.016842 | ND
| Sample 2 | ND | ND | ND | ND |  | 2 | ND | ND | ND | ND | ND | ND | ND | ND | ND | ND | ND | ND |  |  | 0.016842 | Not Applicable
| Background | ND | ND | 10 | 10 |  | -- | -- | -- | -- | -- | -- | -- | -- | -- | -- | -- | -- | -- |  |  | -- | --
Butylbenzylphthalate | Sample 1 | 6.4 | 6.3 | -- | -- | Butylbenzylphthalate | 1 | 6.4 | ND | 0.011448 | ND | 0.012921 | ND | 1.904e-07 | ND | 1.904e-07 | ND | 1.5479e-05 | ND | 1.8434e-07 | 1.4987e-05 | -- | Not Applicable | -- | 7.589%
| Sample 2 | ND | ND | ND | ND |  | 2 | 6.3 | ND | 0.010611 | ND | 0.012099 | ND | 1.7829e-07 | ND | 1.7829e-07 | ND | 1.4495e-05 | ND |  |  | -- | Not Applicable
| Background | ND | ND | 10 | 10 |  | -- | -- | -- | -- | -- | -- | -- | -- | -- | -- | -- | -- | -- |  |  | -- | --
Benzo(a)anthracene | Sample 1 | ND | ND | 10 | 10 | Benzo(a)anthracene | 1 | ND | ND | ND | ND | ND | ND | ND | ND | ND | ND | ND | ND | ND | ND | 0.017887 | Not Applicable | 0.016842 | ND
| Sample 2 | ND | ND | ND | ND |  | 2 | ND | ND | ND | ND | ND | ND | ND | ND | ND | ND | ND | ND |  |  | 0.016842 | Not Applicable
| Background | ND | ND | 10 | 10 |  | -- | -- | -- | -- | -- | -- | -- | -- | -- | -- | -- | -- | -- |  |  | -- | --
Chrysene | Sample 1 | ND | ND | 10 | 10 | Chrysene | 1 | ND | ND | ND | ND | ND | ND | ND | ND | ND | ND | ND | ND | ND | ND | 0.017887 | Not Applicable | 0.016842 | ND
| Sample 2 | ND | ND | ND | ND |  | 2 | ND | ND | ND | ND | ND | ND | ND | ND | ND | ND | ND | ND |  |  | 0.016842 | Not Applicable
| Background | ND | ND | 10 | 10 |  | -- | -- | -- | -- | -- | -- | -- | -- | -- | -- | -- | -- | -- |  |  | -- | --
bis(2-Ethylhexyl)phthalate | Sample 1 | 140 | 130 | -- | -- | bis(2-Ethylhexyl)phthalate | 1 | 140 | ND | 0.18553 | ND | 0.2094 | ND | 3.0857e-06 | ND | 3.0857e-06 | ND | 0.00025087 | ND | 2.8372e-06 | 0.00023067 | -- | Not Applicable | -- | 13.41%
| Sample 2 | ND | ND | ND | ND |  | 2 | 130 | ND | 0.15406 | ND | 0.17567 | ND | 2.5887e-06 | ND | 2.5887e-06 | ND | 0.00021046 | ND |  |  | -- | Not Applicable
| Background | 36 | 36 | -- | -- |  | -- | -- | -- | -- | -- | -- | -- | -- | -- | -- | -- | -- | -- |  |  | -- | --
Di-n-octylphthalate | Sample 1 | ND | ND | 10 | 10 | Di-n-octylphthalate | 1 | ND | ND | ND | ND | ND | ND | ND | ND | ND | ND | ND | ND | ND | ND | 0.017887 | Not Applicable | 0.016842 | ND
| Sample 2 | ND | ND | ND | ND |  | 2 | ND | ND | ND | ND | ND | ND | ND | ND | ND | ND | ND | ND |  |  | 0.016842 | Not Applicable
| Background | ND | ND | 10 | 10 |  | -- | -- | -- | -- | -- | -- | -- | -- | -- | -- | -- | -- | -- |  |  | -- | --
Benzo(b)fluoranthene | Sample 1 | ND | ND | 10 | 10 | Benzo(b)fluoranthene | 1 | ND | ND | ND | ND | ND | ND | ND | ND | ND | ND | ND | ND | ND | ND | 0.017887 | Not Applicable | 0.016842 | ND
| Sample 2 | ND | ND | ND | ND |  | 2 | ND | ND | ND | ND | ND | ND | ND | ND | ND | ND | ND | ND |  |  | 0.016842 | Not Applicable
| Background | ND | ND | 10 | 10 |  | -- | -- | -- | -- | -- | -- | -- | -- | -- | -- | -- | -- | -- |  |  | -- | --
Benzo(k)fluoranthene | Sample 1 | ND | ND | 10 | 10 | Benzo(k)fluoranthene | 1 | ND | ND | ND | ND | ND | ND | ND | ND | ND | ND | ND | ND | ND | ND | 0.017887 | Not Applicable | 0.016842 | ND
| Sample 2 | ND | ND | ND | ND |  | 2 | ND | ND | ND | ND | ND | ND | ND | ND | ND | ND | ND | ND |  |  | 0.016842 | Not Applicable
| Background | ND | ND | 10 | 10 |  | -- | -- | -- | -- | -- | -- | -- | -- | -- | -- | -- | -- | -- |  |  | -- | --
Benzo(a)pyrene | Sample 1 | ND | ND | 10 | 10 | Benzo(a)pyrene | 1 | ND | ND | ND | ND | ND | ND | ND | ND | ND | ND | ND | ND | ND | ND | 0.017887 | Not Applicable | 0.016842 | ND
| Sample 2 | ND | ND | ND | ND |  | 2 | ND | ND | ND | ND | ND | ND | ND | ND | ND | ND | ND | ND |  |  | 0.016842 | Not Applicable
| Background | ND | ND | 10 | 10 |  | -- | -- | -- | -- | -- | -- | -- | -- | -- | -- | -- | -- | -- |  |  | -- | --
Indeno(1,2,3-cd)pyrene | Sample 1 | ND | ND | 10 | 10 | Indeno(1,2,3-cd)pyrene | 1 | ND | ND | ND | ND | ND | ND | ND | ND | ND | ND | ND | ND | ND | ND | 0.017887 | Not Applicable | 0.016842 | ND
| Sample 2 | ND | ND | ND | ND |  | 2 | ND | ND | ND | ND | ND | ND | ND | ND | ND | ND | ND | ND |  |  | 0.016842 | Not Applicable
| Background | ND | ND | 10 | 10 |  | -- | -- | -- | -- | -- | -- | -- | -- | -- | -- | -- | -- | -- |  |  | -- | --
Dibenz(a,h)anthracene | Sample 1 | ND | ND | 10 | 10 | Dibenz(a,h)anthracene | 1 | ND | ND | ND | ND | ND | ND | ND | ND | ND | ND | ND | ND | ND | ND | 0.017887 | Not Applicable | 0.016842 | ND
| Sample 2 | ND | ND | ND | ND |  | 2 | ND | ND | ND | ND | ND | ND | ND | ND | ND | ND | ND | ND |  |  | 0.016842 | Not Applicable
| Background | ND | ND | 10 | 10 |  | -- | -- | -- | -- | -- | -- | -- | -- | -- | -- | -- | -- | -- |  |  | -- | --
Benzo(g,h,i)perylene | Sample 1 | ND | ND | 10 | 10 | Benzo(g,h,i)perylene | 1 | ND | ND | ND | ND | ND | ND | ND | ND | ND | ND | ND | ND | ND | ND | 0.017887 | Not Applicable | 0.016842 | ND
| Sample 2 | ND | ND | ND | ND |  | 2 | ND | ND | ND | ND | ND | ND | ND | ND | ND | ND | ND | ND |  |  | 0.016842 | Not Applicable
| Background | ND | ND | 10 | 10 |  | -- | -- | -- | -- | -- | -- | -- | -- | -- | -- | -- | -- | -- |  |  | -- | --
SVOC Tentatively Identified Compounds | [5 empty] | SVOC Tentatively Identified Compounds
Pollutant | Sample ID | Sample Speciation (ug) |  | Detection Limits (ug) |  | Pollutant | Run Number | Sample Speciation with Detection Limits (SSDL) (ug)a |  | Background Corrected Concentration (BCC) (mg/m3)b |  | Dilution Corrected Concentration (DCC) (mg/m3)c |  | Quantity of Pollutant Emitted (QPE) (lb)d |  | Emission Factor (lb/item)e |  | Emission Factor (lb/lb NEW)f |  | Average Emission Factor |  | Detection Limit Based Concentration (mg/m3)g |  | Minimum Detection Limit Based Concentration (mg/m3)
|  | Run 1 | Run 2 | Run 1 | Run 2 |  |  | Sample 1 | Sample 2 | Sample 1 | Sample 2 | Sample 1 | Sample 2 | Sample 1 | Sample 2 | Sample 1 | Sample 2 | Sample 1 | Sample 2 | (lb/item) | (lb/lb NEW) | Train A | Train B
Decanal | Sample 1 | 10 | ND | -- | ND | Decanal | 1 | 10 | ND | 0.017887 | ND | 0.020189 | ND | 2.9749e-07 | ND | 2.9749e-07 | ND | 2.4186e-05 | ND | 2.9749e-07 | 2.4186e-05 | -- | Not Applicable | --
| Sample 2 | ND | ND | ND | ND |  | 2 | ND | ND | ND | ND | ND | ND | ND | ND | ND | ND | ND | ND |  |  | -- | Not Applicable
| Background | ND | ND | ND | ND |  | -- | -- | -- | -- | -- | -- | -- | -- | -- | -- | -- | -- | -- |  |  | -- | --
a If the corresponding sample speciation value does not = "ND" or all active sample speciation values = "ND," Sample Speciation with Detection Limits (SSDL) = Sample Speciation. Otherwise, (i.e., if the corresponding sample speciation value = "ND" and
at least one of the active sample speciation values does not = "ND," Sample Speciation with Detection Limits (SSDL) = 0.5 * Detection Limit.
b Background Corrected Concentration (BCC) = Test Mass/Test Sample Volume - Background Mass/ Background Sample Volume
c Dilution-Corrected Concentration (DCC) = BCC / Dilution Correction Factor
d Quantity of Pollutant Emitted (QPE) =BDCC * Initial Plume Volume
e Emission Factor = QPE / No. of Items
f Emission Factor = QPE / Net Explosive Weight
g If Average Emission Factor = "ND", Minimum Detection Limit Based Concentration = Test DL/Test Sample volume in mg/m3
Note on C220: Kaobrian: No background data was provided. Background values cannot be verified.
Note on D10: Kaobrian: RUN 1 BKGD
Note on D11: Kaobrian: RUN 2 BKGD

## PAH
TO-13 PAH Data and Emission Factor Calculations
C876 - M880 81-MM Target Practice Short Range Cartridge
Test Run Number | 1 | 2 | Background
Number of Items Tested | 1 | 1 | 0
Net Explosive Weight for All Items (lb) | 0.0123 | 0.0123 | 0
Initial Plume Volume (m3) | 6.684 | 6.684 | 6.684
Dilution Correction Factor | 0.886 | 0.877 | NA
Is Sample 1 Active? | Yes | Yes | Yes
Is Sample 2 Active? | No | No | Yes
TO-13_PAH Sample Volume Corrected to Standard Conditions (m3)
Sample 1 | 0.55906 | 0.59374
Sample 2 | NA | NA
Background | 0.55481 | 0.55481
Pollutant | Sample ID | Sample Speciation |  | Detection Limits |  | Pollutant | Run Number | Sample Speciation with Detection Limits (SSDL) (ng)a |  | Background Corrected Concentration (BCC) (mg/m3)b |  | Dilution Corrected Concentration (DCC) (mg/m3)c |  | Quantity of Pollutant Emitted (QPE) (lb)d |  | Emission Factor (lb/item)e |  | Emission Factor (lb/lb NEW)f |  | Average Emission Factor |  | Detection Limit Based Concentration (mg/m3)g |  | Minimum Detection Limit Based Concentration (mg/m3) | Test Concentration Relative Percent Difference
|  | Run 1 | Run 2 | Run 1 | Run 2
|  | (ng) | (ng) | (ng) | (ng) |  |  | Sample 1 | Sample 2 | Sample 1 | Sample 2 | Sample 1 | Sample 2 | Sample 1 | Sample 2 | Sample 1 | Sample 2 | Sample 1 | Sample 2 | (lb/item) | (lb/lb NEW) | Sample 1 | Sample 2
Naphthalene | Sample 1 | 2800 | 3500 | -- | -- | Naphthalene | 1 | 2800 | ND | 0.004738 | ND | 0.0053477 | ND | 7.8802e-08 | ND | 7.8802e-08 | ND | 6.4066e-06 | ND | 8.6653e-08 | 7.045e-06 | -- | Not Applicable | -- | -16.26%
| Sample 2 | ND | ND | ND | ND |  | 2 | 3500 | ND | 0.0056245 | ND | 0.0064133 | ND | 9.4505e-08 | ND | 9.4505e-08 | ND | 7.6833e-06 | ND |  |  | -- | Not Applicable
| Background | 150 | 150 | -- | -- |  | -- | -- | -- | -- | -- | -- | -- | -- | -- | -- | -- | -- | -- |  |  | -- | --
Acenaphthylene | Sample 1 | 290 | 400 | -- | -- | Acenaphthylene | 1 | 290 | ND | 0.00051873 | ND | 0.00058547 | ND | 8.6273e-09 | ND | 8.6273e-09 | ND | 7.0141e-07 | ND | 9.9735e-09 | 8.1086e-07 | -- | Not Applicable | -- | -25.99%
| Sample 2 | ND | ND | ND | ND |  | 2 | 400 | ND | 0.0006737 | ND | 0.00076819 | ND | 1.132e-08 | ND | 1.132e-08 | ND | 9.203e-07 | ND |  |  | -- | Not Applicable
| Background | ND | ND | 10 | 10 |  | -- | -- | -- | -- | -- | -- | -- | -- | -- | -- | -- | -- | -- |  |  | -- | --
Acenaphthene | Sample 1 | 57 | 120 | -- | -- | Acenaphthene | 1 | 57 | ND | 8.0328e-05 | ND | 9.0663e-05 | ND | 1.336e-09 | ND | 1.336e-09 | ND | 1.0862e-07 | ND | 2.1842e-09 | 1.7758e-07 | -- | Not Applicable | -- | -65.88%
| Sample 2 | ND | ND | ND | ND |  | 2 | 120 | ND | 0.00018048 | ND | 0.00020579 | ND | 3.0325e-09 | ND | 3.0325e-09 | ND | 2.4654e-07 | ND |  |  | -- | Not Applicable
| Background | 12 | 12 | -- | -- |  | -- | -- | -- | -- | -- | -- | -- | -- | -- | -- | -- | -- | -- |  |  | -- | --
Fluorene | Sample 1 | 110 | 230 | -- | -- | Fluorene | 1 | 110 | ND | 0.00016612 | ND | 0.00018749 | ND | 2.7628e-09 | ND | 2.7628e-09 | ND | 2.2462e-07 | ND | 4.3784e-09 | 3.5597e-07 | -- | Not Applicable | -- | -65.27%
| Sample 2 | ND | ND | ND | ND |  | 2 | 230 | ND | 0.00035674 | ND | 0.00040677 | ND | 5.994e-09 | ND | 5.994e-09 | ND | 4.8732e-07 | ND |  |  | -- | Not Applicable
| Background | 17 | 17 | -- | -- |  | -- | -- | -- | -- | -- | -- | -- | -- | -- | -- | -- | -- | -- |  |  | -- | --
Phenanthrene | Sample 1 | 760 | 2100 | -- | -- | Phenanthrene | 1 | 760 | ND | 0.0012675 | ND | 0.0014306 | ND | 2.1081e-08 | ND | 2.1081e-08 | ND | 1.7139e-06 | ND | 3.9482e-08 | 3.2099e-06 | -- | Not Applicable | -- | -88.94%
| Sample 2 | ND | ND | ND | ND |  | 2 | 2100 | ND | 0.003445 | ND | 0.0039282 | ND | 5.7884e-08 | ND | 5.7884e-08 | ND | 4.706e-06 | ND |  |  | -- | Not Applicable
| Background | 51 | 51 | -- | -- |  | -- | -- | -- | -- | -- | -- | -- | -- | -- | -- | -- | -- | -- |  |  | -- | --
Anthracene | Sample 1 | 39 | 69 | -- | -- | Anthracene | 1 | 39 | ND | 6.976e-05 | ND | 7.8736e-05 | ND | 1.1602e-09 | ND | 1.1602e-09 | ND | 9.4327e-08 | ND | 1.5564e-09 | 1.2654e-07 | -- | Not Applicable | -- | -49.96%
| Sample 2 | ND | ND | ND | ND |  | 2 | 69 | ND | 0.00011621 | ND | 0.00013251 | ND | 1.9527e-09 | ND | 1.9527e-09 | ND | 1.5875e-07 | ND |  |  | -- | Not Applicable
| Background | ND | ND | 10 | 10 |  | -- | -- | -- | -- | -- | -- | -- | -- | -- | -- | -- | -- | -- |  |  | -- | --
Fluoranthene | Sample 1 | 1200 | 2600 | -- | -- | Fluoranthene | 1 | 1200 | ND | 0.002114 | ND | 0.002386 | ND | 3.516e-08 | ND | 3.516e-08 | ND | 2.8585e-06 | ND | 5.4096e-08 | 4.3981e-06 | -- | Not Applicable | -- | -68.43%
| Sample 2 | ND | ND | ND | ND |  | 2 | 2600 | ND | 0.0043466 | ND | 0.0049562 | ND | 7.3033e-08 | ND | 7.3033e-08 | ND | 5.9377e-06 | ND |  |  | -- | Not Applicable
| Background | 18 | 18 | -- | -- |  | -- | -- | -- | -- | -- | -- | -- | -- | -- | -- | -- | -- | -- |  |  | -- | --
Pyrene | Sample 1 | 680 | 1400 | -- | -- | Pyrene | 1 | 680 | ND | 0.0011857 | ND | 0.0013382 | ND | 1.972e-08 | ND | 1.972e-08 | ND | 1.6032e-06 | ND | 2.9412e-08 | 2.3912e-06 | -- | Not Applicable | -- | -63.88%
| Sample 2 | ND | ND | ND | ND |  | 2 | 1400 | ND | 0.0023273 | ND | 0.0026537 | ND | 3.9104e-08 | ND | 3.9104e-08 | ND | 3.1792e-06 | ND |  |  | -- | Not Applicable
| Background | 17 | 17 | -- | -- |  | -- | -- | -- | -- | -- | -- | -- | -- | -- | -- | -- | -- | -- |  |  | -- | --
Benzo(a)anthracene | Sample 1 | 74 | 100 | -- | -- | Benzo(a)anthracene | 1 | 74 | ND | 0.00013236 | ND | 0.0001494 | ND | 2.2015e-09 | ND | 2.2015e-09 | ND | 1.7898e-07 | ND | 2.5157e-09 | 2.0453e-07 | -- | Not Applicable | -- | -23.98%
| Sample 2 | ND | ND | ND | ND |  | 2 | 100 | ND | 0.00016842 | ND | 0.00019205 | ND | 2.8299e-09 | ND | 2.8299e-09 | ND | 2.3008e-07 | ND |  |  | -- | Not Applicable
| Background | ND | ND | 10 | 10 |  | -- | -- | -- | -- | -- | -- | -- | -- | -- | -- | -- | -- | -- |  |  | -- | --
Chrysene | Sample 1 | 840 | 1000 | -- | -- | Chrysene | 1 | 840 | ND | 0.0015025 | ND | 0.0016958 | ND | 2.4989e-08 | ND | 2.4989e-08 | ND | 2.0317e-06 | ND | 2.6644e-08 | 2.1662e-06 | -- | Not Applicable | -- | -11.41%
| Sample 2 | ND | ND | ND | ND |  | 2 | 1000 | ND | 0.0016842 | ND | 0.0019205 | ND | 2.8299e-08 | ND | 2.8299e-08 | ND | 2.3008e-06 | ND |  |  | -- | Not Applicable
| Background | ND | ND | 10 | 10 |  | -- | -- | -- | -- | -- | -- | -- | -- | -- | -- | -- | -- | -- |  |  | -- | --
Benzo(b)fluoranthene | Sample 1 | 400 | 460 | -- | -- | Benzo(b)fluoranthene | 1 | 400 | ND | 0.00071549 | ND | 0.00080755 | ND | 1.19e-08 | ND | 1.19e-08 | ND | 9.6746e-07 | ND | 1.2459e-08 | 1.0129e-06 | -- | Not Applicable | -- | -7.954%
| Sample 2 | ND | ND | ND | ND |  | 2 | 460 | ND | 0.00077475 | ND | 0.00088341 | ND | 1.3018e-08 | ND | 1.3018e-08 | ND | 1.0584e-06 | ND |  |  | -- | Not Applicable
| Background | ND | ND | 10 | 10 |  | -- | -- | -- | -- | -- | -- | -- | -- | -- | -- | -- | -- | -- |  |  | -- | --
Benzo(k)fluoranthene | Sample 1 | 260 | 300 | -- | -- | Benzo(k)fluoranthene | 1 | 260 | ND | 0.00046507 | ND | 0.0005249 | ND | 7.7348e-09 | ND | 7.7348e-09 | ND | 6.2885e-07 | ND | 8.1123e-09 | 6.5954e-07 | -- | Not Applicable | -- | -8.288%
| Sample 2 | ND | ND | ND | ND |  | 2 | 300 | ND | 0.00050527 | ND | 0.00057614 | ND | 8.4898e-09 | ND | 8.4898e-09 | ND | 6.9023e-07 | ND |  |  | -- | Not Applicable
| Background | ND | ND | 10 | 10 |  | -- | -- | -- | -- | -- | -- | -- | -- | -- | -- | -- | -- | -- |  |  | -- | --
Benzo(e)pyrene | Sample 1 | 110 | 150 | -- | -- | Benzo(e)pyrene | 1 | 110 | ND | 0.00019676 | ND | 0.00022208 | ND | 3.2724e-09 | ND | 3.2724e-09 | ND | 2.6605e-07 | ND | 3.7587e-09 | 3.0558e-07 | -- | Not Applicable | -- | -24.87%
| Sample 2 | ND | ND | ND | ND |  | 2 | 150 | ND | 0.00025264 | ND | 0.00028807 | ND | 4.2449e-09 | ND | 4.2449e-09 | ND | 3.4511e-07 | ND |  |  | -- | Not Applicable
| Background | ND | ND | 10 | 10 |  | -- | -- | -- | -- | -- | -- | -- | -- | -- | -- | -- | -- | -- |  |  | -- | --
Benzo(a)pyrene | Sample 1 | 43 | 48 | -- | -- | Benzo(a)pyrene | 1 | 43 | ND | 7.6915e-05 | ND | 8.6811e-05 | ND | 1.2792e-09 | ND | 1.2792e-09 | ND | 1.04e-07 | ND | 1.3188e-09 | 1.0722e-07 | -- | Not Applicable | -- | -4.981%
| Sample 2 | ND | ND | ND | ND |  | 2 | 48 | ND | 8.0844e-05 | ND | 9.2182e-05 | ND | 1.3584e-09 | ND | 1.3584e-09 | ND | 1.1044e-07 | ND |  |  | -- | Not Applicable
| Background | ND | ND | 10 | 10 |  | -- | -- | -- | -- | -- | -- | -- | -- | -- | -- | -- | -- | -- |  |  | -- | --
Indeno(1,2,3-cd)pyrene | Sample 1 | 110 | 100 | -- | -- | Indeno(1,2,3-cd)pyrene | 1 | 110 | ND | 0.00019676 | ND | 0.00022208 | ND | 3.2724e-09 | ND | 3.2724e-09 | ND | 2.6605e-07 | ND | 3.0512e-09 | 2.4806e-07 | -- | Not Applicable | -- | 15.52%
| Sample 2 | ND | ND | ND | ND |  | 2 | 100 | ND | 0.00016842 | ND | 0.00019205 | ND | 2.8299e-09 | ND | 2.8299e-09 | ND | 2.3008e-07 | ND |  |  | -- | Not Applicable
| Background | ND | ND | 10 | 10 |  | -- | -- | -- | -- | -- | -- | -- | -- | -- | -- | -- | -- | -- |  |  | -- | --
Dibenz(a,h)anthracene | Sample 1 | 67 | 57 | -- | -- | Dibenz(a,h)anthracene | 1 | 67 | ND | 0.00011984 | ND | 0.00013526 | ND | 1.9932e-09 | ND | 1.9932e-09 | ND | 1.6205e-07 | ND | 1.8031e-09 | 1.466e-07 | -- | Not Applicable | -- | 22.09%
| Sample 2 | ND | ND | ND | ND |  | 2 | 57 | ND | 9.6002e-05 | ND | 0.00010947 | ND | 1.6131e-09 | ND | 1.6131e-09 | ND | 1.3114e-07 | ND |  |  | -- | Not Applicable
| Background | ND | ND | 10 | 10 |  | -- | -- | -- | -- | -- | -- | -- | -- | -- | -- | -- | -- | -- |  |  | -- | --
Benzo(g,h,i)perylene | Sample 1 | 130 | 110 | -- | -- | Benzo(g,h,i)perylene | 1 | 130 | ND | 0.00023253 | ND | 0.00026245 | ND | 3.8674e-09 | ND | 3.8674e-09 | ND | 3.1442e-07 | ND | 3.4902e-09 | 2.8375e-07 | -- | Not Applicable | -- | 22.63%
| Sample 2 | ND | ND | ND | ND |  | 2 | 110 | ND | 0.00018527 | ND | 0.00021125 | ND | 3.1129e-09 | ND | 3.1129e-09 | ND | 2.5308e-07 | ND |  |  | -- | Not Applicable
| Background | ND | ND | 10 | 10 |  | -- | -- | -- | -- | -- | -- | -- | -- | -- | -- | -- | -- | -- |  |  | -- | --
a If the corresponding sample speciation value does not = "ND" or all active sample speciation values = "ND," Sample Speciation with Detection Limits (SSDL) = Sample Speciation. Otherwise, (i.e., if the corresponding sample speciation value = "ND" and
at least one of the active sample speciation values does not = "ND," Sample Speciation with Detection Limits (SSDL) = 0.5 * Detection Limit.
b Background Corrected Concentration (BCC) = Test Mass/Test Sample Volume - Background Mass/ Background Sample Volume
c Dilution-Corrected Concentration (DCC) = BCC / Dilution Correction Factor
d Quantity of Pollutant Emitted (QPE) =BDCC * Initial Plume Volume
e Emission Factor = QPE / No. of Items
f Emission Factor = QPE / Net Explosive Weight
g If Average Emission Factor = "ND", Minimum Detection Limit Based Concentration = Test DL/Test Sample volume in mg/m3
Note on D10: Kaobrian: RUN 1 BKGD
Note on D11: Kaobrian: RUN 2 BKGD

## Dioxin-Furan
Dioxin / Furan Data and Emission Factor Calculations
C876 - M880 81-MM Target Practice Short Range Cartridge
Test Run Number | 1 | 2 | Background
Number of Items Tested | 1 | 1 | 0
Net Explosive Weight for All Items (lb) | 0.0123 | 0.0123 | 0
Initial Plume Volume (m3) | 6.684 | 6.684 | 6.684
Dilution Correction Factor | 0.914 | 0.892 | NA
Is Sample 1 Active? | Yes | Yes | Yes
Is Sample 2 Active? | No | No | Yes
Analytical Data Corrected for Volume at EPA Stationary Source Program Standard Conditions
Pollutant | Sample ID | Sample Speciation (pg/m3) |  | Detection Limits (pg/m3) |  | Pollutant | Run Number | Sample Speciation with Detection Limits (SSDL) (pg/m3)a |  | Background Corrected Concentration (BCC) (mg/m3)b |  | Dilution Corrected Concentration (DCC) (mg/m3)c |  | Quantity of Pollutant Emitted (QPE) (lb)d |  | Emission Factor (lb/item)e |  | Emission Factor (lb/lb NEW)f |  | Average Emission Factor |  | Detection Limit Based Concentration (mg/m3)g |  | Minimum Detection Limit Based Concentration (mg/m3) | Test Concentration Relative Percent Difference
|  | Run 1 | Run 2 | Run 1 | Run 2 |  |  | Sample 1 | Sample 2 | Sample 1 | Sample 2 | Sample 1 | Sample 2 | Sample 1 | Sample 2 | Sample 1 | Sample 2 | Sample 1 | Sample 2 | (lb/item) | (lb/lb NEW) | Sample 1 | Sample 2
2378-TCDD | Sample 1 | 0.37242 | 0.48616 | -- | -- | 2378-TCDD | 1 | 0.37242 | ND | 3.7242e-10 | ND | 4.0746e-10 | ND | 6.0042e-15 | ND | 6.0042e-15 | ND | 4.8814e-13 | ND | 7.0177e-15 | 5.7054e-13 | -- | Not Applicable | -- | -26.5%
| Sample 2 | ND | ND | ND | ND |  | 2 | 0.48616 | ND | 4.8616e-10 | ND | 5.4502e-10 | ND | 8.0312e-15 | ND | 8.0312e-15 | ND | 6.5294e-13 | ND |  |  | -- | Not Applicable
| Background | ND | ND | 0.43973 | 0.43973 |  | -- | -- | -- | -- | -- | -- | -- | -- | -- | -- | -- | -- | -- |  |  | -- | --
12378-PECDD | Sample 1 | ND | ND | 0.59687 | 0.76671 | 12378-PECDD | 1 | ND | ND | ND | ND | ND | ND | ND | ND | ND | ND | ND | ND | ND | ND | 5.9687e-10 | Not Applicable | 5.9687e-10 | ND
| Sample 2 | ND | ND | ND | ND |  | 2 | ND | ND | ND | ND | ND | ND | ND | ND | ND | ND | ND | ND |  |  | 7.6671e-10 | Not Applicable
| Background | ND | ND | 0.76878 | 0.76878 |  | -- | -- | -- | -- | -- | -- | -- | -- | -- | -- | -- | -- | -- |  |  | -- | --
123478-HXCDD | Sample 1 | ND | ND | 0.27176 | 0.35044 | 123478-HXCDD | 1 | ND | ND | ND | ND | ND | ND | ND | ND | ND | ND | ND | ND | ND | ND | 2.7176e-10 | Not Applicable | 2.7176e-10 | ND
| Sample 2 | ND | ND | ND | ND |  | 2 | ND | ND | ND | ND | ND | ND | ND | ND | ND | ND | ND | ND |  |  | 3.5044e-10 | Not Applicable
| Background | ND | ND | 0.35398 | 0.35398 |  | -- | -- | -- | -- | -- | -- | -- | -- | -- | -- | -- | -- | -- |  |  | -- | --
123678-HXCDD | Sample 1 | ND | ND | 0.28082 | 0.38184 | 123678-HXCDD | 1 | ND | ND | ND | ND | ND | ND | ND | ND | ND | ND | ND | ND | ND | ND | 2.8082e-10 | Not Applicable | 2.8082e-10 | ND
| Sample 2 | ND | ND | ND | ND |  | 2 | ND | ND | ND | ND | ND | ND | ND | ND | ND | ND | ND | ND |  |  | 3.8184e-10 | Not Applicable
| Background | ND | ND | 0.37691 | 0.37691 |  | -- | -- | -- | -- | -- | -- | -- | -- | -- | -- | -- | -- | -- |  |  | -- | --
123789-HXCDD | Sample 1 | ND | ND | 0.25968 | 0.34436 | 123789-HXCDD | 1 | ND | ND | ND | ND | ND | ND | ND | ND | ND | ND | ND | ND | ND | ND | 2.5968e-10 | Not Applicable | 2.5968e-10 | ND
| Sample 2 | ND | ND | ND | ND |  | 2 | ND | ND | ND | ND | ND | ND | ND | ND | ND | ND | ND | ND |  |  | 3.4436e-10 | Not Applicable
| Background | ND | ND | 0.34401 | 0.34401 |  | -- | -- | -- | -- | -- | -- | -- | -- | -- | -- | -- | -- | -- |  |  | -- | --
1,2,3,4,6,7,8-HpCDD | Sample 1 | 3.6537 | 6.3605 | -- | -- | 1,2,3,4,6,7,8-HpCDD | 1 | 3.6537 | ND | 2.3357e-10 | ND | 2.5555e-10 | ND | 3.7657e-15 | ND | 3.7657e-15 | ND | 3.0615e-13 | ND | 2.617e-14 | 2.1277e-12 | -- | Not Applicable | -- | -54.06%
| Sample 2 | ND | ND | ND | ND |  | 2 | 6.3605 | ND | 2.9404e-09 | ND | 3.2964e-09 | ND | 4.8575e-14 | ND | 4.8575e-14 | ND | 3.9492e-12 | ND |  |  | -- | Not Applicable
| Background | 3.4201 | 3.4201 | -- | -- |  | -- | -- | -- | -- | -- | -- | -- | -- | -- | -- | -- | -- | -- |  |  | -- | --
OCDD | Sample 1 | 24.1668 | 42.9438 | -- | -- | OCDD | 1 | 24.1668 | ND | 1.213e-09 | ND | 1.3271e-09 | ND | 1.9556e-14 | ND | 1.9556e-14 | ND | 1.5899e-12 | ND | 1.7489e-13 | 1.4219e-11 | -- | Not Applicable | -- | -55.96%
| Sample 2 | ND | ND | ND | ND |  | 2 | 42.9438 | ND | 1.999e-08 | ND | 2.241e-08 | ND | 3.3023e-13 | ND | 3.3023e-13 | ND | 2.6848e-11 | ND |  |  | -- | Not Applicable
| Background | 22.9538 | 22.9538 | -- | -- |  | -- | -- | -- | -- | -- | -- | -- | -- | -- | -- | -- | -- | -- |  |  | -- | --
2,3,7,8-TCDF | Sample 1 | ND | ND | 0.57775 | 0.7424 | 2,3,7,8-TCDF | 1 | ND | ND | ND | ND | ND | ND | ND | ND | ND | ND | ND | ND | ND | ND | 5.7775e-10 | Not Applicable | 5.7775e-10 | ND
| Sample 2 | ND | ND | ND | ND |  | 2 | ND | ND | ND | ND | ND | ND | ND | ND | ND | ND | ND | ND |  |  | 7.424e-10 | Not Applicable
| Background | ND | ND | 0.58631 | 0.58631 |  | -- | -- | -- | -- | -- | -- | -- | -- | -- | -- | -- | -- | -- |  |  | -- | --
12378-PECDF | Sample 1 | ND | ND | 0.51333 | 0.69784 | 12378-PECDF | 1 | ND | ND | ND | ND | ND | ND | ND | ND | ND | ND | ND | ND | ND | ND | 5.1333e-10 | Not Applicable | 5.1333e-10 | ND
| Sample 2 | ND | ND | ND | ND |  | 2 | ND | ND | ND | ND | ND | ND | ND | ND | ND | ND | ND | ND |  |  | 6.9784e-10 | Not Applicable
| Background | ND | ND | 0.66109 | 0.66109 |  | -- | -- | -- | -- | -- | -- | -- | -- | -- | -- | -- | -- | -- |  |  | -- | --
23478-PECDF | Sample 1 | ND | ND | 0.4318 | 0.64112 | 23478-PECDF | 1 | ND | ND | ND | ND | ND | ND | ND | ND | ND | ND | ND | ND | ND | ND | 4.318e-10 | Not Applicable | 4.318e-10 | ND
| Sample 2 | ND | ND | ND | ND |  | 2 | ND | ND | ND | ND | ND | ND | ND | ND | ND | ND | ND | ND |  |  | 6.4112e-10 | Not Applicable
| Background | ND | ND | 0.53246 | 0.53246 |  | -- | -- | -- | -- | -- | -- | -- | -- | -- | -- | -- | -- | -- |  |  | -- | --
1,2,3,4,7,8-HxCDF | Sample 1 | 0.62405 | ND | -- | 0.4821 | 1,2,3,4,7,8-HxCDF | 1 | 0.62405 | ND | 0 | ND | 0 | ND | 0 | ND | 0 | ND | 0 | ND | 0 | 0 | -- | Not Applicable | -- | 88.54%
| Sample 2 | ND | ND | ND | ND |  | 2 | 0.24105 | ND | 0 | ND | 0 | ND | 0 | ND | 0 | ND | 0 | ND |  |  | -- | Not Applicable
| Background | 0.82761 | 0.82761 | -- | -- |  | -- | -- | -- | -- | -- | -- | -- | -- | -- | -- | -- | -- | -- |  |  | -- | --
1,2,3,6,7,8-HxCDF | Sample 1 | ND | ND | 0.36235 | 0.48919 | 1,2,3,6,7,8-HxCDF | 1 | ND | ND | ND | ND | ND | ND | ND | ND | ND | ND | ND | ND | ND | ND | 3.6235e-10 | Not Applicable | 3.6235e-10 | ND
| Sample 2 | ND | ND | ND | ND |  | 2 | ND | ND | ND | ND | ND | ND | ND | ND | ND | ND | ND | ND |  |  | 4.8919e-10 | Not Applicable
| Background | ND | ND | 0.50155 | 0.50155 |  | -- | -- | -- | -- | -- | -- | -- | -- | -- | -- | -- | -- | -- |  |  | -- | --
123789-HXCDF | Sample 1 | ND | ND | 0.17212 | 0.23498 | 123789-HXCDF | 1 | ND | ND | ND | ND | ND | ND | ND | ND | ND | ND | ND | ND | ND | ND | 1.7212e-10 | Not Applicable | 1.7212e-10 | ND
| Sample 2 | ND | ND | ND | ND |  | 2 | ND | ND | ND | ND | ND | ND | ND | ND | ND | ND | ND | ND |  |  | 2.3498e-10 | Not Applicable
| Background | 0.39885 | 0.39885 | -- | -- |  | -- | -- | -- | -- | -- | -- | -- | -- | -- | -- | -- | -- | -- |  |  | -- | --
2,3,4,6,7,8-HxCDF | Sample 1 | 0.29189 | ND | -- | 0.34436 | 2,3,4,6,7,8-HxCDF | 1 | 0.29189 | ND | 2.9189e-10 | ND | 3.1936e-10 | ND | 4.706e-15 | ND | 4.706e-15 | ND | 3.826e-13 | ND | 3.7752e-15 | 3.0692e-13 | -- | Not Applicable | -- | 51.59%
| Sample 2 | ND | ND | ND | ND |  | 2 | 0.17218 | ND | 1.7218e-10 | ND | 1.9303e-10 | ND | 2.8444e-15 | ND | 2.8444e-15 | ND | 2.3125e-13 | ND |  |  | -- | Not Applicable
| Background | ND | ND | 0.36096 | 0.36096 |  | -- | -- | -- | -- | -- | -- | -- | -- | -- | -- | -- | -- | -- |  |  | -- | --
1,2,3,4,6,7,8-HpCDF | Sample 1 | 1.5299 | 1.2458 | -- | -- | 1,2,3,4,6,7,8-HpCDF | 1 | 1.5299 | ND | 2.3367e-10 | ND | 2.5565e-10 | ND | 3.7672e-15 | ND | 3.7672e-15 | ND | 3.0628e-13 | ND | 1.8836e-15 | 1.5314e-13 | -- | Not Applicable | -- | 20.47%
| Sample 2 | ND | ND | ND | ND |  | 2 | 1.2458 | ND | 0 | ND | 0 | ND | 0 | ND | 0 | ND | 0 | ND |  |  | -- | Not Applicable
| Background | 1.2963 | 1.2963 | -- | -- |  | -- | -- | -- | -- | -- | -- | -- | -- | -- | -- | -- | -- | -- |  |  | -- | --
1234789-HPCDF | Sample 1 | 0.69451 | 0.52667 | -- | -- | 1234789-HPCDF | 1 | 0.69451 | ND | 0 | ND | 0 | ND | 0 | ND | 0 | ND | 0 | ND | 0 | 0 | -- | Not Applicable | -- | 27.49%
| Sample 2 | ND | ND | ND | ND |  | 2 | 0.52667 | ND | 0 | ND | 0 | ND | 0 | ND | 0 | ND | 0 | ND |  |  | -- | Not Applicable
| Background | 1.3561 | 1.3561 | -- | -- |  | -- | -- | -- | -- | -- | -- | -- | -- | -- | -- | -- | -- | -- |  |  | -- | --
OCDF | Sample 1 | 4.6502 | 3.2917 | -- | -- | OCDF | 1 | 4.6502 | ND | 0 | ND | 0 | ND | 0 | ND | 0 | ND | 0 | ND | 0 | 0 | -- | Not Applicable | -- | 34.21%
| Sample 2 | ND | ND | ND | ND |  | 2 | 3.2917 | ND | 0 | ND | 0 | ND | 0 | ND | 0 | ND | 0 | ND |  |  | -- | Not Applicable
| Background | 9.6721 | 9.6721 | -- | -- |  | -- | -- | -- | -- | -- | -- | -- | -- | -- | -- | -- | -- | -- |  |  | -- | --
[6 empty] | Total Dioxinh | 1 | -- | -- | -- | -- | -- | -- | -- | -- | -- | -- | -- | -- | 0 | 0 | -- | -- | -- | --
a If the corresponding sample speciation value does not = "ND" or all active sample speciation values = "ND," Sample Speciation with Detection Limits (SSDL) = Sample Speciation. Otherwise, (i.e., if the corresponding sample speciation value = "ND" and
at least one of the active sample speciation values does not = "ND," Sample Speciation with Detection Limits (SSDL) = 0.5 * Detection Limit.
b Background Corrected Concentration (BCC) = Test Concentration - Background Concentration
c Dilution-Corrected Concentration (DCC) = BCC / Dilution Correction Factor
d Quantity of Pollutant Emitted (QPE) =BDCC * Initial Plume Volume
e Emission Factor = QPE / No. of Items
Test Run Number | Run 1 | Run 2 | Bkgd |  |  | f Emission Factor = QPE / Net Explosive Weight
Volume at Actual Conditions (m3) | 0.44906 | 0.43815 | 0.428 |  |  | g If Average Emission Factor = "ND", Minimum Detection Limit Based Concentration = Test Minimum DL in mg/m3
Volume at EPA Stationary Source Program Standard Conditions (m3) | 0.44614 | 0.4326 | 0.42924 |  |  | h Total Dioxin = Sum of all emission factors of dioxin compounds included in AP-42. Note that several dioxin/furan compounds were present in the lab blank at levels greater than 50% of test values. Due to their level of presence in the lab blank, these compounds were excluded from AP-42 and total dioxin compounds
Volume Adjustment Factor | 1.0065 | 1.0128 | 0.99712
Original Analytical Data
Pollutant | Sample ID | Sample Speciation (pg/m3) |  | Detection Limits (pg/m3)
|  | Run 1 | Run 2 | Run 1 | Run 2
2378-TCDD | Sample 1 | 0.37 | 0.48 | -- | --
| Sample 2 | ND | ND | ND | ND
| Background | ND | ND | 0.441 | 0.441
12378-PECDD | Sample 1 | ND | ND | 0.593 | 0.757
| Sample 2 | ND | ND | ND | ND
| Background | ND | ND | 0.771 | 0.771
123478-HXCDD | Sample 1 | ND | ND | 0.27 | 0.346
| Sample 2 | ND | ND | ND | ND
| Background | ND | ND | 0.355 | 0.355
123678-HXCDD | Sample 1 | ND | ND | 0.279 | 0.377
| Sample 2 | ND | ND | ND | ND
| Background | ND | ND | 0.378 | 0.378
123789-HXCDD | Sample 1 | ND | ND | 0.258 | 0.34
| Sample 2 | ND | ND | ND | ND
| Background | ND | ND | 0.345 | 0.345
1,2,3,4,6,7,8-HpCDD | Sample 1 | 3.63 | 6.28 | -- | --
| Sample 2 | ND | ND | ND | ND
| Background | 3.43 | 3.43 | -- | --
OCDD | Sample 1 | 24.01 | 42.4 | -- | --
| Sample 2 | ND | ND | ND | ND
| Background | 23.02 | 23.02 | -- | --
2,3,7,8-TCDF | Sample 1 | ND | ND | 0.574 | 0.733
| Sample 2 | ND | ND | ND | ND
| Background | ND | ND | 0.588 | 0.588
12378-PECDF | Sample 1 | ND | ND | 0.51 | 0.689
| Sample 2 | ND | ND | ND | ND
| Background | ND | ND | 0.663 | 0.663
23478-PECDF | Sample 1 | ND | ND | 0.429 | 0.633
| Sample 2 | ND | ND | ND | ND
| Background | ND | ND | 0.534 | 0.534
1,2,3,4,7,8-HxCDF | Sample 1 | 0.62 | ND | -- | 0.476
| Sample 2 | ND | ND | ND | ND
| Background | 0.83 | 0.83 | -- | --
1,2,3,6,7,8-HxCDF | Sample 1 | ND | ND | 0.36 | 0.483
| Sample 2 | ND | ND | ND | ND
| Background | ND | ND | 0.503 | 0.503
123789-HXCDF | Sample 1 | ND | ND | 0.171 | 0.232
| Sample 2 | ND | ND | ND | ND
| Background | 0.4 | 0.4 | -- | --
2,3,4,6,7,8-HxCDF | Sample 1 | 0.29 | ND | -- | 0.34
| Sample 2 | ND | ND | ND | ND
| Background | ND | ND | 0.362 | 0.362
1,2,3,4,6,7,8-HpCDF | Sample 1 | 1.52 | 1.23 | -- | --
| Sample 2 | ND | ND | ND | ND
| Background | 1.3 | 1.3 | -- | --
1234789-HPCDF | Sample 1 | 0.69 | 0.52 | -- | --
| Sample 2 | ND | ND | ND | ND
| Background | 1.36 | 1.36 | -- | --
OCDF | Sample 1 | 4.62 | 3.25 | -- | --
| Sample 2 | ND | ND | ND | ND
| Background | 9.7 | 9.7 | -- | --
Note on A17: Kaobrian: Due to its presence in the lab blank at a level >50% of test values, this compound is excluded from AP-42 and total dioxin compounds.
Note on A32: Kaobrian: Due to its presence in the lab blank at a level >50% of test values, this compound is excluded from AP-42 and total dioxin compounds.
Note on A35: Kaobrian: Due to its presence in the lab blank at a level >50% of test values, this compound is excluded from AP-42 and total dioxin compounds.
Note on A47: Kaobrian: Due to its presence in the lab blank at a level >50% of test values, this compound is excluded from AP-42 and total dioxin compounds.
Note on A56: Kaobrian: Due to its presence in the lab blank at a level >50% of test values, this compound is excluded from AP-42 and total dioxin compounds.
Note on A59: Kaobrian: Due to its presence in the lab blank at a level >50% of test values, this compound is excluded from AP-42 and total dioxin compounds.
Note on A62: Kaobrian: Due to its presence in the lab blank at a level >50% of test values, this compound is excluded from AP-42 and total dioxin compounds.
Note on A65: Kaobrian: Due to its presence in the lab blank at a level >50% of test values, this compound is excluded from AP-42 and total dioxin compounds.
Note on D10: Kaobrian: RUN 1 BKGD
Note on D11: Kaobrian: RUN 2 BKGD
Note on V68: Kaobrian: Due to their presence in the lab blank at levels >50% of test values, several compounds are excluded from AP-42 and total dioxin compounds.

## Energetics
Energetics Data and Emission Factor Calculations
C876 - M880 81-MM Target Practice Short Range Cartridge
Test Run Number | 1 | 2 | Background
Number of Items Tested | 1 | 1 | 0
Net Explosive Weight for All Items (lb) | 0.0123 | 0.0123 | 0
Initial Plume Volume (m3) | 6.684 | 6.684 | 6.684
Dilution Correction Factor | 0.886 | 0.877 | NA
Is Sample 1 Active? | Yes | Yes | Yes
Is Sample 2 Active? | No | No | Yes
Energetic Sample Volume (m3) Corrected to Standard Conditions (m3)
Sample 1 | 0.57828 | 0.61257
Sample 2 | NA | NA
Background | NA | NA
Pollutant | Sample ID | Sample Speciation (ug) |  | Detection Limits (ug) |  | Pollutant | Run Number | Sample Speciation with Detection Limits (SSDL) (ug)a |  | Background Corrected Concentration (BCC) (mg/m3)b |  | Dilution Corrected Concentration (DCC) (mg/m3)c |  | Quantity of Pollutant Emitted (QPE) (lb)d |  | Emission Factor (lb/item)e |  | Emission Factor (lb/lb NEW)f |  | Average Emission Factor |  | Detection Limit Based Concentration (mg/m3)g |  | Minimum Detection Limit Based Concentration (mg/m3) | Test Concentration Relative Percent Difference
|  | Run 1 | Run 2 | Run 1 | Run 2 |  |  | Sample 1 | Sample 2 | Sample 1 | Sample 2 | Sample 1 | Sample 2 | Sample 1 | Sample 2 | Sample 1 | Sample 2 | Sample 1 | Sample 2 | (lb/item) | (lb/lb NEW) | Sample 1 | Sample 2
Nitrobenzene | Sample 1 | ND | ND | 2 | 2 | Nitrobenzene | 1 | ND | ND | ND | ND | ND | ND | ND | ND | ND | ND | ND | ND | ND | ND | 0.0034586 | Not Applicable | 0.0032649 | ND
| Sample 2 | ND | ND | ND | ND |  | 2 | ND | ND | ND | ND | ND | ND | ND | ND | ND | ND | ND | ND |  |  | 0.0032649 | Not Applicable
| Background | ND | ND | ND | ND |  | -- | -- | -- | -- | -- | -- | -- | -- | -- | -- | -- | -- | -- |  |  | -- | --
2-Nitrotoluene | Sample 1 | ND | ND | 2 | 2 | 2-Nitrotoluene | 1 | ND | ND | ND | ND | ND | ND | ND | ND | ND | ND | ND | ND | ND | ND | 0.0034586 | Not Applicable | 0.0032649 | ND
| Sample 2 | ND | ND | ND | ND |  | 2 | ND | ND | ND | ND | ND | ND | ND | ND | ND | ND | ND | ND |  |  | 0.0032649 | Not Applicable
| Background | ND | ND | ND | ND |  | -- | -- | -- | -- | -- | -- | -- | -- | -- | -- | -- | -- | -- |  |  | -- | --
3-Nitrotoluene | Sample 1 | ND | ND | 2 | 2 | 3-Nitrotoluene | 1 | ND | ND | ND | ND | ND | ND | ND | ND | ND | ND | ND | ND | ND | ND | 0.0034586 | Not Applicable | 0.0032649 | ND
| Sample 2 | ND | ND | ND | ND |  | 2 | ND | ND | ND | ND | ND | ND | ND | ND | ND | ND | ND | ND |  |  | 0.0032649 | Not Applicable
| Background | ND | ND | ND | ND |  | -- | -- | -- | -- | -- | -- | -- | -- | -- | -- | -- | -- | -- |  |  | -- | --
4-Nitrotoluene | Sample 1 | ND | ND | 2 | 2 | 4-Nitrotoluene | 1 | ND | ND | ND | ND | ND | ND | ND | ND | ND | ND | ND | ND | ND | ND | 0.0034586 | Not Applicable | 0.0032649 | ND
| Sample 2 | ND | ND | ND | ND |  | 2 | ND | ND | ND | ND | ND | ND | ND | ND | ND | ND | ND | ND |  |  | 0.0032649 | Not Applicable
| Background | ND | ND | ND | ND |  | -- | -- | -- | -- | -- | -- | -- | -- | -- | -- | -- | -- | -- |  |  | -- | --
Nitroglycerine | Sample 1 | ND | ND | 2 | 2 | Nitroglycerine | 1 | ND | ND | ND | ND | ND | ND | ND | ND | ND | ND | ND | ND | ND | ND | 0.0034586 | Not Applicable | 0.0032649 | ND
| Sample 2 | ND | ND | ND | ND |  | 2 | ND | ND | ND | ND | ND | ND | ND | ND | ND | ND | ND | ND |  |  | 0.0032649 | Not Applicable
| Background | ND | ND | ND | ND |  | -- | -- | -- | -- | -- | -- | -- | -- | -- | -- | -- | -- | -- |  |  | -- | --
1,3-Dinitrobenzene | Sample 1 | ND | ND | 2 | 2 | 1,3-Dinitrobenzene | 1 | ND | ND | ND | ND | ND | ND | ND | ND | ND | ND | ND | ND | ND | ND | 0.0034586 | Not Applicable | 0.0032649 | ND
| Sample 2 | ND | ND | ND | ND |  | 2 | ND | ND | ND | ND | ND | ND | ND | ND | ND | ND | ND | ND |  |  | 0.0032649 | Not Applicable
| Background | ND | ND | ND | ND |  | -- | -- | -- | -- | -- | -- | -- | -- | -- | -- | -- | -- | -- |  |  | -- | --
2,6-Dinitrotoluene | Sample 1 | ND | ND | 2 | 2 | 2,6-Dinitrotoluene | 1 | ND | ND | ND | ND | ND | ND | ND | ND | ND | ND | ND | ND | ND | ND | 0.0034586 | Not Applicable | 0.0032649 | ND
| Sample 2 | ND | ND | ND | ND |  | 2 | ND | ND | ND | ND | ND | ND | ND | ND | ND | ND | ND | ND |  |  | 0.0032649 | Not Applicable
| Background | ND | ND | ND | ND |  | -- | -- | -- | -- | -- | -- | -- | -- | -- | -- | -- | -- | -- |  |  | -- | --
2,4-Dinitrotoluene | Sample 1 | ND | ND | 2 | 2 | 2,4-Dinitrotoluene | 1 | ND | ND | ND | ND | ND | ND | ND | ND | ND | ND | ND | ND | ND | ND | 0.0034586 | Not Applicable | 0.0032649 | ND
| Sample 2 | ND | ND | ND | ND |  | 2 | ND | ND | ND | ND | ND | ND | ND | ND | ND | ND | ND | ND |  |  | 0.0032649 | Not Applicable
| Background | ND | ND | ND | ND |  | -- | -- | -- | -- | -- | -- | -- | -- | -- | -- | -- | -- | -- |  |  | -- | --
1,3,5-Trinitrobenzene | Sample 1 | ND | ND | 2 | 2 | 1,3,5-Trinitrobenzene | 1 | ND | ND | ND | ND | ND | ND | ND | ND | ND | ND | ND | ND | ND | ND | 0.0034586 | Not Applicable | 0.0032649 | ND
| Sample 2 | ND | ND | ND | ND |  | 2 | ND | ND | ND | ND | ND | ND | ND | ND | ND | ND | ND | ND |  |  | 0.0032649 | Not Applicable
| Background | ND | ND | ND | ND |  | -- | -- | -- | -- | -- | -- | -- | -- | -- | -- | -- | -- | -- |  |  | -- | --
2,4,6-Trinitrotoluene | Sample 1 | ND | ND | 2 | 2 | 2,4,6-Trinitrotoluene | 1 | ND | ND | ND | ND | ND | ND | ND | ND | ND | ND | ND | ND | ND | ND | 0.0034586 | Not Applicable | 0.0032649 | ND
| Sample 2 | ND | ND | ND | ND |  | 2 | ND | ND | ND | ND | ND | ND | ND | ND | ND | ND | ND | ND |  |  | 0.0032649 | Not Applicable
| Background | ND | ND | ND | ND |  | -- | -- | -- | -- | -- | -- | -- | -- | -- | -- | -- | -- | -- |  |  | -- | --
RDX | Sample 1 | ND | ND | 2 | 2 | RDX | 1 | ND | ND | ND | ND | ND | ND | ND | ND | ND | ND | ND | ND | ND | ND | 0.0034586 | Not Applicable | 0.0032649 | ND
| Sample 2 | ND | ND | ND | ND |  | 2 | ND | ND | ND | ND | ND | ND | ND | ND | ND | ND | ND | ND |  |  | 0.0032649 | Not Applicable
| Background | ND | ND | ND | ND |  | -- | -- | -- | -- | -- | -- | -- | -- | -- | -- | -- | -- | -- |  |  | -- | --
4-Amino-2,6-Dinitrotoluene | Sample 1 | ND | ND | 2 | 2 | 4-Amino-2,6-Dinitrotoluene | 1 | ND | ND | ND | ND | ND | ND | ND | ND | ND | ND | ND | ND | ND | ND | 0.0034586 | Not Applicable | 0.0032649 | ND
| Sample 2 | ND | ND | ND | ND |  | 2 | ND | ND | ND | ND | ND | ND | ND | ND | ND | ND | ND | ND |  |  | 0.0032649 | Not Applicable
| Background | ND | ND | ND | ND |  | -- | -- | -- | -- | -- | -- | -- | -- | -- | -- | -- | -- | -- |  |  | -- | --
2-Amino-4,6-Dinitrotoluene | Sample 1 | ND | ND | 2 | 2 | 2-Amino-4,6-Dinitrotoluene | 1 | ND | ND | ND | ND | ND | ND | ND | ND | ND | ND | ND | ND | ND | ND | 0.0034586 | Not Applicable | 0.0032649 | ND
| Sample 2 | ND | ND | ND | ND |  | 2 | ND | ND | ND | ND | ND | ND | ND | ND | ND | ND | ND | ND |  |  | 0.0032649 | Not Applicable
| Background | ND | ND | ND | ND |  | -- | -- | -- | -- | -- | -- | -- | -- | -- | -- | -- | -- | -- |  |  | -- | --
Tetryl | Sample 1 | ND | ND | 2 | 2 | Tetryl | 1 | ND | ND | ND | ND | ND | ND | ND | ND | ND | ND | ND | ND | ND | ND | 0.0034586 | Not Applicable | 0.0032649 | ND
| Sample 2 | ND | ND | ND | ND |  | 2 | ND | ND | ND | ND | ND | ND | ND | ND | ND | ND | ND | ND |  |  | 0.0032649 | Not Applicable
| Background | ND | ND | ND | ND |  | -- | -- | -- | -- | -- | -- | -- | -- | -- | -- | -- | -- | -- |  |  | -- | --
HMX | Sample 1 | ND | ND | 4 | 4 | HMX | 1 | ND | ND | ND | ND | ND | ND | ND | ND | ND | ND | ND | ND | ND | ND | 0.0069171 | Not Applicable | 0.0065298 | ND
| Sample 2 | ND | ND | ND | ND |  | 2 | ND | ND | ND | ND | ND | ND | ND | ND | ND | ND | ND | ND |  |  | 0.0065298 | Not Applicable
| Background | ND | ND | ND | ND |  | -- | -- | -- | -- | -- | -- | -- | -- | -- | -- | -- | -- | -- |  |  | -- | --
Pentaerythritoltetranitrate | Sample 1 | ND | ND | 4 | 4 | Pentaerythritoltetranitrate | 1 | ND | ND | ND | ND | ND | ND | ND | ND | ND | ND | ND | ND | ND | ND | 0.0069171 | Not Applicable | 0.0065298 | ND
| Sample 2 | ND | ND | ND | ND |  | 2 | ND | ND | ND | ND | ND | ND | ND | ND | ND | ND | ND | ND |  |  | 0.0065298 | Not Applicable
| Background | ND | ND | ND | ND |  | -- | -- | -- | -- | -- | -- | -- | -- | -- | -- | -- | -- | -- |  |  | -- | --
Dibutyl phthalate | Sample 1 | ND | ND | 50 | 50 | Dibutyl phthalate | 1 | ND | ND | ND | ND | ND | ND | ND | ND | ND | ND | ND | ND | ND | ND | 0.086464 | Not Applicable | 0.081623 | ND
| Sample 2 | ND | ND | ND | ND |  | 2 | ND | ND | ND | ND | ND | ND | ND | ND | ND | ND | ND | ND |  |  | 0.081623 | Not Applicable
| Background | ND | ND | ND | ND |  | -- | -- | -- | -- | -- | -- | -- | -- | -- | -- | -- | -- | -- |  |  | -- | --
Dioctyl phthalate | Sample 1 | ND | ND | 50 | 50 | Dioctyl phthalate | 1 | ND | ND | ND | ND | ND | ND | ND | ND | ND | ND | ND | ND | ND | ND | 0.086464 | Not Applicable | 0.081623 | ND
Dioctyl phthalate | Sample 2 | ND | ND | ND | ND | Dioctyl phthalate | 2 | ND | ND | ND | ND | ND | ND | ND | ND | ND | ND | ND | ND |  |  | 0.081623 | Not Applicable
Dioctyl phthalate | Background | ND | ND | ND | ND | Dioctyl phthalate | -- | -- | -- | -- | -- | -- | -- | -- | -- | -- | -- | -- | -- |  |  | -- | --
Diphenylamine | Sample 1 | ND | ND | 50 | 50 | Diphenylamine | 1 | ND | ND | ND | ND | ND | ND | ND | ND | ND | ND | ND | ND | ND | ND | 0.086464 | Not Applicable | 0.081623 | ND
Diphenylamine | Sample 2 | ND | ND | ND | ND | Diphenylamine | 2 | ND | ND | ND | ND | ND | ND | ND | ND | ND | ND | ND | ND |  |  | 0.081623 | Not Applicable
Diphenylamine | Background | ND | ND | ND | ND | Diphenylamine | -- | -- | -- | -- | -- | -- | -- | -- | -- | -- | -- | -- | -- |  |  | -- | --
a If the corresponding sample speciation value does not = "ND" or all active sample speciation values = "ND," Sample Speciation with Detection Limits (SSDL) = Sample Speciation. Otherwise, (i.e., if the corresponding sample speciation value = "ND" and
at least one of the active sample speciation values does not = "ND," Sample Speciation with Detection Limits (SSDL) = 0.5 * Detection Limit.
b Background Corrected Concentration (BCC) = Test Mass/Test Sample Volume - Background Mass/ Background Sample Volume
c Dilution-Corrected Concentration (DCC) = BCC / Dilution Correction Factor
d Quantity of Pollutant Emitted (QPE) =BDCC * Initial Plume Volume
e Emission Factor = QPE / No. of Items
f Emission Factor = QPE / Net Explosive Weight
g If Average Emission Factor = "ND", Minimum Detection Limit Based Concentration = Test DL/Test Sample volume in mg/m3
Note on D10: Kaobrian: RUN 1 BKGD
Note on D11: Kaobrian: RUN 2 BKGD