## Summary Data
Summary Data
Description of Munition Item Tested | M819 81-mm Red Phosphorus Smoke Cartridge
DODIC | C870
Test Location | US Army Dugway Proving Ground Dugway, UT
Date Background Run Conducted | 2005-03-18
Number of Test Runs Conducted | 2
AP-42 Section
Test Run Number | 1 | 2 | Background
Date Test Run Conducted | 2005-03-18 | 2005-03-18 | 2005-03-18
No. of Items Tested | 1 | 1 | 0
Net Explosive Weight per Item (lb) | 2.98 | 2.98 | NA
Net Explosive Weight for All Items (lb) | 2.98 | 2.98 | #VALUE!
Initial Plume Volume (m3) | 30.08 | 30.08 | 30.08
Initial Plume Volume (ft3) | 1062.2602 | 1062.2602 | 1062.2572

## Final EF SUM
Summary of CO2, Criteria Pollutant, TNMHC, TSP, Toxic Chemical, and Hazardous Air Pollutant Emission Factors
C870 - M819 81-mm Red Phosphorus Smoke Cartridge
CAS # | Pollutant (Official [AP-42] Notation) | Pollutant (Test Notation) | Emission Factor |  | HAP | Toxic | Minimum Detection Limit Based Concentration (mg/m3)
|  |  | lb/item | lb/lb NEW
Carbon Dioxide, Criteria Pollutants, Total Nonmethane Hydrocarbons, and Total Suspended Particulates
124-38-9 | Carbon dioxide | CO2 | 0.34078 | 0.11436 | No | No | --
630-08-0 | Carbon monoxide | CO | 0.0032446 | 0.0010888 | No | No | --
7439-92-1 | Lead | Lead | 8.4558e-05 | 2.8375e-05 | Yes | Yes | --
-- | Oxides of nitrogen | NOx | 0.014771 | 0.0049567 | No | No | --
-- | PM-2.5 | PM2.5 | 3.5135 | 1.179 | No | No | --
-- | PM-10 | PM10 | 3.5036 | 1.1757 | No | No | --
7446-09-5 | Sulfur dioxide | SO2 | 0.00153 | 0.00051342 | No | No | --
-- | Total nonmethane hydrocarbons | TNMHC | 0.00012584 | 4.2229e-05 | No | No | --
12789-66-1 | Total suspended particulate | TSP | 3.5968 | 1.207 | No | No | --
Hazardous Air Pollutants and Toxic Chemicals
83-32-9 | Acenaphthene | Acenaphthene | ND | ND | Yes | No | 0.003125
208-96-8 | Acenaphthylene | Acenaphthylene | ND | ND | Yes | No | 0.003125
75-07-0 | Acetaldehyde | Acetaldehyde | 1.0974e-05 | 3.6824e-06 | Yes | Yes | --
75-05-8 | Acetonitrile | Acetonitrile | 8.4181e-05 | 2.8249e-05 | Yes | Yes | --
98-86-2 | Acetophenone | Acetophenone | ND | ND | Yes | Yes | 0.015
53-96-3 | 2-Acetylaminofluorene | 2-Acetylaminofluorene | ND | ND | Yes | Yes | 0.003125
107-02-8 | Acrolein | Acrolein | 2.6118e-06 | 8.7644e-07 | Yes | Yes | --
107-13-1 | Acrylonitrile | Acrylonitrile (2-Propenenitrile) | 1.7428e-05 | 5.8483e-06 | Yes | Yes | --
107-05-1 | Allyl chloride | 3-Chloropropene | ND | ND | Yes | Yes | 0.017509
7429-90-5 | Aluminum | Aluminum | 0.00010141 | 3.4029e-05 | No | Yes | --
92-67-1 | 4-Aminobiphenyl | 4-Aminobiphenyl | ND | ND | Yes | Yes | 0.0625
7664-41-7 | Ammonia | NH3 | 6.4136e-06 | 2.1522e-06 | No | Yes | --
62-53-3 | Aniline | Aniline | ND | ND | Yes | Yes | 0.045625
120-12-7 | Anthracene | Anthracene | ND | ND | Yes | Yes | 0.003125
7440-36-0 | Antimony | Antimony | 9.8431e-06 | 3.3031e-06 | Yes | Yes | --
7440-38-2 | Arsenic | Arsenic | 2.226e-05 | 7.4699e-06 | Yes | Yes | --
71-43-2 | Benzene | Benzene | 2.2566e-05 | 7.5725e-06 | Yes | Yes | --
92-87-5 | Benzidine | Benzidine | ND | ND | Yes | Yes | 0.31875
56-55-3 | Benzo[a]anthracene | Benzo(a)anthracene | ND | ND | Yes | Yes | 0.003625
205-99-2 | Benzo[b]fluoranthene | Benzo(b)fluoranthene | ND | ND | Yes | Yes | 0.006875
207-08-9 | Benzo[k]fluoranthene | Benzo(g,h,i)perylene | ND | ND | Yes | Yes | 0.003875
191-24-2 | Benzo[g,h,i]perylene | Benzo(k)fluoranthene | ND | ND | Yes | Yes | 0.01
50-32-8 | Benzo[a]pyrene | Benzo(a)pyrene | ND | ND | Yes | Yes | 0.003125
100-44-7 | Benzyl chloride | alpha-Chlorotoluene | ND | ND | Yes | Yes | 0.0073723
7440-41-7 | Beryllium | Beryllium | ND | ND | Yes | Yes | 0.00052353
75-25-2 | Bromoform | Bromoform | ND | ND | Yes | Yes | 0.014719
74-83-9 | Bromomethane | Bromomethane | ND | ND | Yes | Yes | 0.0055292
101-55-3 | 4-Bromophenylphenylether | 4-Bromophenyl phenyl ether | ND | ND | Yes | Yes | 0.003125
106-99-0 | 1,3-Butadiene | 1,3-Butadiene | ND | ND | Yes | Yes | 0.003145
71-36-3 | n-Butanol | n-Butanol | ND | ND | No | Yes | 0.016931
85-68-7 | Butylbenzylphthalate | Butylbenzylphthalate | ND | ND | Yes | No | 0.0038125
123-72-8 | Butyraldehyde | Butanal | ND | ND | No | Yes | 0.041933
7440-43-9 | Cadmium | Cadmium | ND | ND | Yes | Yes | 0.00029412
86-74-8 | Carbazole | Carbazole | ND | ND | Yes | No | 0.004
75-15-0 | Carbon disulfide | Carbon disulfide | 5.0104e-06 | 1.6813e-06 | Yes | Yes | --
56-23-5 | Carbon tetrachloride | Carbon tetrachloride | ND | ND | Yes | Yes | 0.0089587
106-47-8 | 4-Chloroaniline | 4-Chloroaniline | ND | ND | No | Yes | 0.0375
108-90-7 | Chlorobenzene | Chlorobenzene | ND | ND | Yes | Yes | 0.0065811
75-00-3 | Chloroethane | Chloroethane | ND | ND | Yes | Yes | 0.0037573
111-91-1 | bis(2-Chloroethoxy)methane | bis(2-Chloroethoxy)methane | ND | ND | No | Yes | 0.003125
111-44-4 | bis(2-Chloroethyl)ether | bis(2-Chloroethyl)ether | ND | ND | Yes | Yes | 0.0035
67-66-3 | Chloroform | Chloroform | ND | ND | Yes | Yes | 0.0069306
108-60-1 | bis(2-Chloroisopropyl)ether | bis(2-Chloroisopropyl)ether | ND | ND | No | Yes | 0.00475
74-87-3 | Chloromethane | Chloromethane | ND | ND | Yes | Yes | 0.011552
91-58-7 | 2-Chloronaphthalene | 2-Chloronaphthalene | ND | ND | Yes | No | 0.003125
7005-72-3 | 4-Chlorophenylphenyl ether | 4-Chlorophenylphenyl ether | ND | ND | Yes | No | 0.003125
7440-47-3 | Chromium | Chromium | 4.523e-05 | 1.5178e-05 | Yes | Yes | --
218-01-9 | Chrysene | Chrysene | ND | ND | Yes | Yes | 0.004
7440-48-4 | Cobalt | Cobalt | ND | ND | Yes | Yes | 0.0029412
7440-50-8 | Copper | Copper | 0.00013927 | 4.6735e-05 | No | Yes | --
4170-30-3 | Crotonaldehyde | Crotonaldehyde | ND | ND | No | Yes | 0.035714
98-82-8 | Cumene | Cumene | ND | ND | Yes | Yes | 0.0070001
110-82-7 | Cyclohexane | Cyclohexane | ND | ND | No | Yes | 0.0048922
53-70-3 | Dibenz[a,h]anthracene | Dibenz(a,h)anthracene | ND | ND | Yes | Yes | 0.00375
132-64-9 | Dibenzofuran | Dibenzofuran | ND | ND | Yes | Yes | 0.003125
106-93-4 | 1,2-Dibromoethane | 1,2-Dibromoethane | ND | ND | Yes | Yes | 0.010949
84-74-2 | Dibutylphthalate | Di-n-butylphthalate | ND | ND | Yes | Yes | 0.0625
95-50-1 | 1,2-Dichlorobenzene | 1,2-Dichlorobenzene | ND | ND | No | Yes | 0.0085615
541-73-1 | 1,3-Dichlorobenzene | 1,3-Dichlorobenzene | ND | ND | No | Yes | 0.0085615
106-46-7 | 1,4-Dichlorobenzene | 1,4-Dichlorobenzene | ND | ND | Yes | Yes | 0.0085615
91-94-1 | 3,3'-Dichlorobenzidine | 3,3'-Dichlorobenzidine | ND | ND | Yes | Yes | 0.04625
75-27-4 | Dichlororobromomethane | Bromodichloromethane | ND | ND | No | Yes | 0.0095414
75-71-8 | Dichlorodifluoromethane | Freon 12 | ND | ND | No | Yes | 0.007042
75-34-3 | 1,1-Dichloroethane | 1,1-Dichloroethane | ND | ND | Yes | Yes | 0.0057658
107-06-2 | 1,2-Dichloroethane | 1,2-Dichloroethane | ND | ND | Yes | Yes | 0.0057658
120-83-2 | 2,4-Dichlorophenol | 2,4-Dichlorophenol | ND | ND | No | Yes | 0.003125
78-87-5 | 1,2-Dichloropropane | 1,2-Dichloropropane | ND | ND | Yes | Yes | 0.0065811
10061-02-6 | trans-1,3-Dichloro-1-propene | trans-1,3-Dichloropropene | ND | ND | No | Yes | 0.0064629
76-14-2 | Dichlorotetrafluoroethane | Freon 114 | ND | ND | No | Yes | 0.0099545
60-11-7 | p-Dimethylaminoazobenzene | p-Dimethylaminoazobenzene | ND | ND | Yes | Yes | 0.003125
57-97-6 | 7,12-Dimethylbenz[a]anthracene | 7,12-Dimethylbenz(a)anthracene | ND | ND | Yes | Yes | 0.0031875
119-93-7 | 3,3'-Dimethylbenzidine | 3,3'-Dimethylbenzidine | ND | ND | Yes | Yes | 0.3125
105-67-9 | 2,4-Dimethylphenol | 2,4-Dimethylphenol | ND | ND | No | Yes | 0.039375
131-11-3 | Dimethyl phthalate | Dimethylphthalate | ND | ND | Yes | Yes | 0.003125
99-65-0 | 1,3-Dinitrobenzene | 1,3-Dinitrobenzene | ND | ND | Yes | Yes | 0.012368
534-52-1 | 4,6-Dinitro-o-cresol | 4,6-Dinitro-2-methylphenol | ND | ND | Yes | Yes | 0.054375
51-28-5 | 2,4-Dinitrophenol | 2,4-Dinitrophenol | ND | ND | Yes | Yes | 0.1375
121-14-2 | 2,4-Dinitrotoluene | 2,4-Dinitrotoluene | ND | ND | Yes | Yes | 0.012158
606-20-2 | 2,6-Dinitrotoluene | 2,6-Dinitrotoluene | 3.4477e-06 | 1.1569e-06 | No | Yes | --
88-85-7 | Dinoseb | Dinoseb | ND | ND | No | Yes | 0.0061875
123-91-1 | 1,4-Dioxane | 1,4-Dioxane | ND | ND | Yes | Yes | 0.020159
-- | Total dioxin/furan compounds | Total dioxin/furan compounds | 2.5316e-10 | 8.4953e-11 | Yes | Yes | --
122-39-4 | Diphenylamine | Diphenylamine | ND | ND | Yes | Yes | 0.003125
122-66-7 | 1,2-Diphenylhydrazine | 1,2-Diphenylhydrazine | ND | ND | Yes | Yes | 0.003125
100-41-4 | Ethylbenzene | Ethylbenzene | ND | ND | Yes | Yes | 0.0061734
74-85-1 | Ethylene | Ethene | 3.8748e-05 | 1.3003e-05 | No | Yes | --
117-81-7 | bis(2-Ethylhexyl)phthalate | bis(2-Ethylhexyl)phthalate | ND | ND | Yes | Yes | 0.0625
206-44-0 | Fluoranthene | Fluoranthene | ND | ND | Yes | Yes | 0.003375
86-73-7 | Fluorene | Fluorene | ND | ND | Yes | No | 0.003125
50-00-0 | Formaldehyde | Formaldehyde | 0 | 0 | Yes | Yes | --
76-13-1 | Freon 113 | Freon 113 | ND | ND | No | Yes | 0.010913
35822-46-9 | 1,2,3,4,6,7,8-Heptachlorodibenzo-p-dioxin | 1,2,3,4,6,7,8-HpCDD | 1.3861e-11 | 4.6514e-12 | Yes | Yes | --
55673-89-7 | 1,2,3,4,7,8,9-Heptachlorodibenzofuran | 1,2,3,4,7,8,9-HpCDF | ND | ND | Yes | Yes | 1e-08
118-74-1 | Hexachlorobenzene | Hexachlorobenzene | ND | ND | Yes | Yes | 0.003125
87-68-3 | Hexachlorobutadiene | Hexachlorobutadiene | ND | ND | Yes | Yes | 0.015201
77-47-4 | Hexachlorocyclopentadiene | Hexachlorocyclopentadiene | ND | ND | Yes | Yes | 0.0625
39227-28-6 | 1,2,3,4,7,8-Hexachlorodibenzo-p-dioxin | 1,2,3,4,7,8-HxCDD | ND | ND | Yes | Yes | 8.5714e-09
57653-85-7 | 1,2,3,6,7,8-Hexachlorodibenzo-p-dioxin | 1,2,3,6,7,8-HxCDD | 9.3674e-12 | 3.1434e-12 | Yes | Yes | --
19408-74-3 | 1,2,3,7,8,9-Hexachlorodibenzo-p-dioxin | 1,2,3,7,8,9-HxCDD | ND | ND | Yes | Yes | 7.8571e-09
70648-26-9 | 1,2,3,4,7,8-Hexachlorodibenzofuran | 1,2,3,4,7,8-HxCDF | 5.1151e-12 | 1.7165e-12 | Yes | Yes | --
57117-44-9 | 1,2,3,6,7,8-Hexachlorodibenzofuran | 1,2,3,6,7,8-HxCDF | 1.2961e-11 | 4.3493e-12 | Yes | Yes | --
72918-21-9 | 1,2,3,7,8,9-Hexachlorodibenzofuran | 1,2,3,7,8,9-HxCDF | ND | ND | Yes | Yes | 6.4286e-09
60851-34-5 | 2,3,4,6,7,8-Hexachlorodibenzofuran | 2,3,4,6,7,8-HxCDF | 2.6537e-11 | 8.9051e-12 | Yes | Yes | --
67-72-1 | Hexachloroethane | Hexachloroethane | 1.454e-06 | 4.8793e-07 | Yes | Yes | --
110-54-3 | Hexane | Hexane | ND | ND | Yes | Yes | 0.0050086
7647-01-0 | Hydrochloric acid | HCl | 2.7265e-05 | 9.1492e-06 | Yes | Yes | --
74-90-8 | Hydrogen cyanide | Hydrogen cyanide | 0.00017824 | 5.9814e-05 | Yes | Yes | --
193-39-5 | Indeno[1,2,3-cd]pyrene | Indeno(1,2,3-cd)pyrene | ND | ND | Yes | Yes | 0.003375
78-59-1 | Isophorone | Isophorone | ND | ND | Yes | No | 0.003125
67-63-0 | Isopropyl alcohol | 2-Propanol | ND | ND | No | Yes | 0.013728
120-58-1 | Isosafrole | Isosafrole | ND | ND | No | Yes | 0.003125
7439-92-1 | Lead | Lead | 8.4558e-05 | 2.8375e-05 | Yes | Yes | 0.0125
7439-96-5 | Manganese | Manganese | 2.6494e-07 | 8.8906e-08 | Yes | Yes | --
7439-97-6 | Mercury | Mercury | ND | ND | Yes | Yes | 0.00082353
126-98-7 | Methacrylonitrile | Methacrylonitrile | ND | ND | No | Yes | 0.01535
96-33-3 | Methyl acrylate | Methyl acrylate | ND | ND | No | Yes | 0.019697
56-49-5 | 3-Methylcholanthrene | 3-Methylcholanthrene | ND | ND | No | Yes | 0.003125
75-09-2 | Methylene chloride | Methylenechloride (b) | 6.4675e-07 | 2.1703e-07 | Yes | Yes | --
108-10-1 | Methyl isobutyl ketone | 4-Methyl-2-pentanone | ND | ND | Yes | Yes | 0.005824
80-62-6 | Methyl methacrylate | Methyl methacrylate | ND | ND | Yes | Yes | 0.022907
91-57-6 | 2-Methylnaphthalene | 2-Methylnaphthalene | ND | ND | Yes | No | 0.003125
95-48-7 | 2-Methylphenol | 2-Methylphenol | ND | ND | Yes | Yes | 0.01875
1634-04-4 | Methyl tert-butyl ether | Methyl tert-butyl ether | ND | ND | Yes | Yes | 0.0051338
91-20-3 | Naphthalene | Naphthalene | ND | ND | Yes | Yes | 0.00375
134-32-7 | 1-Naphthylamine | 1-Naphthylamine | ND | ND | Yes | Yes | 0.0625
91-59-8 | 2-Naphthylamine | 2-Naphthylamine | ND | ND | Yes | Yes | 0.0625
7440-02-0 | Nickel | Nickel | 1.2962e-05 | 4.3496e-06 | Yes | Yes | --
100-01-6 | 4-Nitroaniline | 4-Nitroaniline | ND | ND | No | Yes | 0.0125
98-95-3 | Nitrobenzene | Nitrobenzene | ND | ND | Yes | Yes | 0.013789
55-63-0 | Nitroglycerin | Nitroglycerin | ND | ND | No | Yes | 0.022579
88-75-5 | 2-Nitrophenol | 2-Nitrophenol | 4.1427e-06 | 1.3902e-06 | No | Yes | --
100-02-7 | 4-Nitrophenol | 4-Nitrophenol | ND | ND | Yes | Yes | 0.020625
79-46-9 | 2-Nitropropane | 2-Nitropropane | ND | ND | Yes | Yes | 0.020385
924-16-3 | N-Nitroso-di-n-butylamine | N-Nitroso-di-n-butylamine | ND | ND | No | Yes | 0.003125
55-18-5 | N-Nitrosodiethylamine | N-Nitrosodiethylamine | ND | ND | No | Yes | 0.003125
62-75-9 | N-Nitrosodimethylamine | N-Nitrosodimethylamine | ND | ND | Yes | Yes | 0.003125
86-30-6 | N-Nitrosodiphenylamine | N-Nitrosodiphenylamine | ND | ND | Yes | Yes | 0.0054375
621-64-7 | N-Nitroso-di-n-propylamine | N-Nitroso-di-n-propylamine | ND | ND | No | Yes | 0.003125
59-89-2 | N-Nitrosomorpholine | N-Nitrosomorpholine | ND | ND | Yes | Yes | 0.003125
100-75-4 | N-Nitrosopiperidine | N-Nitrosopiperidine | ND | ND | No | Yes | 0.003125
99-55-8 | 5-Nitro-o-toluidine | 5-Nitro-o-toluidine | ND | ND | No | Yes | 0.05
3268-87-9 | 1,2,3,4,6,7,8,9-Octachlorodibenzo-p-dioxin | 1,2,3,4,6,7,8,9-OCDD | 3.2233e-11 | 1.0816e-11 | Yes | Yes | --
608-93-5 | Pentachlorobenzene | Pentachlorobenzene | ND | ND | No | Yes | 0.003125
40321-76-4 | 1,2,3,7,8-Pentachlorodibenzo-p-dioxin | 1,2,3,7,8-PeCDD | 7.2943e-12 | 2.4478e-12 | Yes | Yes | --
57117-41-6 | 1,2,3,7,8-Pentachlorodibenzofuran | 1,2,3,7,8-PeCDF | 6.4937e-12 | 2.1791e-12 | Yes | Yes | --
57117-31-4 | 2,3,4,7,8-Pentachlorodibenzofuran | 2,3,4,7,8-PeCDF | ND | ND | Yes | Yes | 5.7143e-09
76-01-7 | Pentachloroethane | Pentachloroethane | ND | ND | No | Yes | 0.003125
82-68-8 | Pentachloronitrobenzene | Pentachloronitrobenzene | ND | ND | Yes | Yes | 0.003125
87-86-5 | Pentachlorophenol | Pentachlorophenol | ND | ND | Yes | Yes | 0.15625
85-01-8 | Phenanthrene | Phenanthrene | ND | ND | Yes | Yes | 0.003125
108-95-2 | Phenol | Phenol | ND | ND | Yes | Yes | 0.005625
7723-14-0 | Phosphorus | Phosphorus | 1.0401 | 0.34902 | No | No | --
123-38-6 | Propionaldehyde | Propanal | ND | ND | Yes | Yes | 0.035714
115-07-1 | Propylene | Propylene | 9.5917e-06 | 3.2187e-06 | No | Yes | --
129-00-0 | Pyrene | Pyrene | ND | ND | Yes | No | 0.0033125
110-86-1 | Pyridine | Pyridine | ND | ND | No | Yes | 0.004625
94-59-7 | Safrole | Safrole | ND | ND | No | Yes | 0.003125
7782-49-2 | Selenium | Selenium | 2.2327e-06 | 7.4924e-07 | Yes | Yes | --
7440-22-4 | Silver | Silver | ND | ND | No | Yes | 0.0041765
100-42-5 | Styrene | Styrene | ND | ND | Yes | Yes | 0.006057
1746-01-6 | 2,3,7,8-Tetrachlorodibenzo-p-dioxin | 2,3,7,8-TCDD | ND | ND | Yes | Yes | 7.1429e-09
51207-31-9 | 2,3,7,8-Tetrachlorodibenzofuran | 2,3,7,8-TCDF | ND | ND | Yes | Yes | 1.8333e-08
79-34-5 | 1,1,2,2-Tetrachloroethane | 1,1,2,2-Tetrachloroethane | ND | ND | Yes | Yes | 0.0097843
127-18-4 | Tetrachloroethylene | Tetrachloroethene | 1.5026e-06 | 5.0422e-07 | Yes | Yes | --
7440-28-0 | Thallium | Thallium | ND | ND | No | Yes | 0.0023529
108-88-3 | Toluene | Toluene | 1.4069e-06 | 4.721e-07 | Yes | Yes | --
95-53-4 | o-Toluidine | o-Toluidine | ND | ND | Yes | Yes | 0.04
120-82-1 | 1,2,4-Trichlorobenzene | 1,2,4-Trichlorobenzene | ND | ND | Yes | Yes | 0.041413
71-55-6 | 1,1,1-Trichloroethane | 1,1,1-Trichloroethane | ND | ND | Yes | Yes | 0.0077695
79-00-5 | 1,1,2-Trichloroethane | 1,1,2-Trichloroethane | ND | ND | Yes | Yes | 0.0077459
79-01-6 | Trichloroethylene | Trichloroethene | ND | ND | Yes | Yes | 0.0076521
75-69-4 | Trichlorofluoromethane | Freon 11 | ND | ND | No | Yes | 0.0080003
95-95-4 | 2,4,5-Trichlorophenol | 2,4,5-Trichlorophenol | ND | ND | Yes | Yes | 0.008125
88-06-2 | 2,4,6-Trichlorophenol | 2,4,6-Trichlorophenol | ND | ND | Yes | Yes | 0.0046875
96-18-4 | 1,2,3-Trichloropropane | 1,2,3-Trichloropropane | ND | ND | No | Yes | 0.033634
95-63-6 | 1,2,4-Trimethylbenzene | 1,2,4-Trimethylbenzene | ND | ND | No | Yes | 0.0069888
540-84-1 | 2,2,4-Trimethylpentane | 2,2,4-Trimethylpentane | ND | ND | Yes | No | 0.026083
108-05-4 | Vinyl acetate | Vinyl acetate | ND | ND | Yes | Yes | 0.019697
75-01-4 | Vinyl chloride | Vinyl chloride | ND | ND | Yes | Yes | 0.019697
75-35-4 | Vinylidene chloride | 1,1-Dichloroethene | ND | ND | Yes | Yes | 0.005646
106-42-3, 108-38-3 | m-Xylene, p-Xylene | m-Xylene & p-Xylene | ND | ND | Yes | Yes | 0.0061734
95-47-6 | o-Xylene | o-Xylene | ND | ND | Yes | Yes | 0.0061734
7440-66-6 | Zinc | Zinc | 0.00018937 | 6.3546e-05 | No | Yes | --
Other Pollutants
67-64-1 | Acetone | Acetone | 1.1093e-05 | 3.7226e-06 | No | No | --
74-86-2 | Acetylene | Acetylene | 1.8938e-05 | 6.3551e-06 | No | No | --
702-79-4 | Adamantane, 1,3-dimethyl- | Adamantane, 1,3-dimethyl- | 8.71e-05 | 2.9228e-05 | No | No | --
19406-51-0 | 4-Amino-2,6-dinitrotoluene | 4-Amino-2,6-dinitrotoluene | ND | ND | No | No | 0.0014158
100-52-7 | Benzaldehyde | Benzaldehyde | ND | ND | No | No | 0.035714
4748-78-1 | Benzaldehyde, 4-ethyl- | Benzaldehyde, 4-ethyl- | 8.3141e-05 | 2.79e-05 | No | No | --
65-85-0 | Benzoic acid | Benzoic acid | 8.7611e-05 | 2.94e-05 | No | No | --
100-51-6 | Benzyl alcohol | Benzyl alcohol | ND | ND | No | No | 0.21875
106-97-8 | n-Butane | Butane | ND | ND | No | No | 0.033779
75-97-8 | 2-Butanone, 3,3-dimethyl- | 2-Butanone, 3,3-dimethyl- | 1.4443e-05 | 4.8467e-06 | No | No | --
106-98-9 | 1-Butene | 1-Butene | ND | ND | No | No | 0.012813
590-18-1 | cis-2-Butene | cis-2-Butene | ND | ND | No | No | 0.012813
624-64-6 | trans-2-Butene | trans-2-Butene | ND | ND | No | No | 0.012813
107-14-2 | Chloroacetonitrile | Chloroacetonitrile | ND | ND | No | No | 0.017274
2698-41-1 | o-chlorobenzalmalononitrile | o-chlorobenzalmalononitrile | ND | ND | No | No | 0.00625
109-69-3 | 1-Chlorobutane | n-Butylchloride | ND | ND | No | No | 0.053912
59-50-7 | 4-Chloro-3-methylphenol | 4-Chloro-3-methylphenol | ND | ND | No | No | 0.003875
90-13-1 | 1-Chloronaphthalene | 1-Chloronaphthalene | ND | ND | No | No | 0.003125
95-57-8 | 2-Chlorophenol | 2-Chlorophenol | ND | ND | No | No | 0.003125
287-92-3 | Cyclopentane | Cyclopentane | ND | ND | No | No | 0.016016
124-18-5 | n-Decane | Decane | ND | ND | No | No | 0.03249
124-48-1 | Dibromochloromethane | Dibromochloromethane | ND | ND | No | No | 0.01213
156-59-2 | cis-1,2-Dichloroethene | cis-1,2-Dichloroethene | ND | ND | No | No | 0.0056493
156-60-5 | trans-1,2-Dichloroethene | trans-1,2-Dichloroethene | ND | ND | No | No | 0.0064629
87-65-0 | 2,6-Dichlorophenol | 2,6 Dichlorophenol | ND | ND | No | No | 0.003125
10061-01-5 | cis-1,3-Dichloropropene | cis-1,3-Dichloropropene | ND | ND | No | No | 0.0064629
141-93-5 | 1,3-Diethylbenzene | 1,3-Diethylbenzene | ND | ND | No | No | 0.03071
105-05-5 | 1,4-Diethylbenzene | 1,4-Diethylbenzene | ND | ND | No | No | 0.03071
84-66-2 | Diethylphthalate | Diethylphthalate | ND | ND | No | No | 0.0045625
5779-94-2 | 2,5-Dimethylbenzaldehyde | 2,5 Dimethlbenzaldehyde | ND | ND | No | No | 0.071429
75-83-2 | 2,2-Dimethylbutane | 2,2-Dimethylbutane | ND | ND | No | No | 0.019677
79-29-8 | 2,3-Dimethylbutane | 2,3-Dimethylbutane | ND | ND | No | No | 0.019677
565-59-3 | 2,3-Dimethylpentane | 2,3-Dimethylpentane | ND | ND | No | No | 0.02288
108-08-7 | 2,4-Dimethylpentane | 2,4-Dimethylpentane | ND | ND | No | No | 0.02288
117-84-0 | Di-n-octylphthalate | Di-n-octylphthalate | 2.7535e-06 | 9.2401e-07 | No | No | --
74-84-0 | Ethane | Ethane | 9.2869e-06 | 3.1164e-06 | No | No | --
64-17-5 | Ethanol | Ethanol | ND | ND | No | No | 0.010525
60-29-7 | Ethyl ether | Ethyl ether | ND | ND | No | No | 0.016959
97-63-2 | Ethyl methacrylate | Ethyl methacrylate | ND | ND | No | No | 0.026116
62-50-0 | Ethyl methanesulfonate | Ethyl methanesulfonate | ND | ND | No | No | 0.003125
620-14-4 | m-Ethyltoluene | 3-Ethyltoluene | ND | ND | No | No | 0.0275
611-14-3 | o-Ethyltoluene | 2-Ethyltoluene | ND | ND | No | No | 0.0275
622-96-8 | p-Ethyltoluene | 4-Ethyltoluene | ND | ND | No | No | 0.0275
142-82-5 | n-Heptane | Heptane | ND | ND | No | No | 0.005824
1888-71-7 | Hexachloropropene | Hexachloropropene | ND | ND | No | No | 0.0045
66-25-1 | Hexaldehyde | Hexanal | ND | ND | No | No | 0.035714
591-78-6 | 2-Hexanone | 2-Hexanone | ND | ND | No | No | 0.022917
592-41-6 | 1-Hexene | 1-Hexene | ND | ND | No | No | 0.019219
2691-41-0 | HMX | HMX | ND | ND | No | No | 0.059474
75-28-5 | Isobutane | Isobutane | ND | ND | No | No | 0.013299
78-79-5 | Isoprene | Isoprene | ND | ND | No | No | 0.015558
590-86-3 | Isovaleraldehyde | Isopentanal | ND | ND | No | No | 0.035714
5989-27-5 | d-Limonene | d-Limonene | ND | ND | No | No | 0.031117
7439-95-4 | Magnesium | Magnesium | 3.5065e-06 | 1.1767e-06 | No | No | --
108-87-2 | Methylcyclohexane | Methylcyclohexane | ND | ND | No | No | 0.022422
96-37-7 | Methylcyclopentane | Methylcyclopentane | ND | ND | No | No | 0.019219
78-93-3 | Methyl ethyl ketone | 2-Butanone | 1.1754e-06 | 3.9443e-07 | No | No | --
592-27-8 | 2-Methylheptane | 2-Methylheptane | ND | ND | No | No | 0.025397
589-81-1 | 3-Methylheptane | 3-Methylheptane | ND | ND | No | No | 0.026136
591-76-4 | 2-Methylhexane | 2-Methylhexane | ND | ND | No | No | 0.02288
66-27-3 | Methyl methanesulfonate | Methyl methanesulfonate | ND | ND | No | No | 0.0034375
107-83-5 | 2-Methylpentane | 2-Methylpentane | ND | ND | No | No | 0.019677
96-14-0 | 3-Methylpentane | 3-Methylpentane | ND | ND | No | No | 0.019677
121-45-9 | Methyl phosphite | Methyl phosphite, (MeO)2(HO)P | 0.0001075 | 3.6074e-05 | No | No | --
88-74-4 | 2-Nitroaniline | 2-Nitroaniline | ND | ND | No | No | 0.003125
99-09-2 | 3-Nitroaniline | 3-Nitroaniline | ND | ND | No | No | 0.0125
10595-95-6 | N-Nitrosomethylethylamine | N-Nitrosomethylethylamine | ND | ND | No | No | 0.0051875
930-55-2 | N-Nitrosopyrrolidine | N-Nitrosopyrrolidine | ND | ND | No | No | 0.003125
88-72-2 | 2-Nitrotoluene | 2-Nitrotoluene | ND | ND | No | No | 0.081053
99-99-0 | 4-Nitrotoluene | 4-Nitrotoluene | ND | ND | No | No | 0.023053
111-84-2 | n-Nonane | Nonane | ND | ND | No | No | 0.029286
111-65-9 | n-Octane | Octane | ND | ND | No | No | 0.026083
286-20-4 | 7-Oxabicyclo[4.1.0]heptane | 7-Oxabicyclo[4.1.0]heptane | 1.7222e-05 | 5.7792e-06 | No | No | --
78-78-4 | i-Pentane | Isopentane | ND | ND | No | No | 0.016508
109-66-0 | n-Pentane | Pentane | ND | ND | No | No | 0.016474
109-67-1 | 1-Pentene | 1-Pentene | ND | ND | No | No | 0.016016
627-20-3 | cis-2-Pentene | cis-2-Pentene | ND | ND | No | No | 0.016016
646-04-8 | trans-2-Pentene | trans-2-Pentene | ND | ND | No | No | 0.016016
14797-73-0 | Perchlorate | Perchlorate | ND | ND | No | No | 0.14545
78-11-5 | PETN | PETN | ND | ND | No | No | 0.016053
62-44-2 | Phenacetin | Phenacetin | ND | ND | No | No | 0.003125
80-56-8 | alpha-Pinene | alpha-Pinene | ND | ND | No | No | 0.031117
127-91-3 | beta-Pinene | beta-Pinene | ND | ND | No | No | 0.031117
74-98-6 | Propane | Propane | ND | ND | No | No | 0.025626
103-65-1 | n-Propylbenzene | Propylbenzene | ND | ND | No | No | 0.0069888
121-82-4 | RDX | RDX | ND | ND | No | No | 0.0013105
95-94-3 | 1,2,4,5-Tetrachlorobenzene | 1,2,4,5-Tetrachlorobenzene | ND | ND | No | No | 0.003125
58-90-2 | 2,3,4,6-Tetrachlorophenol | 2,3,4,6-Tetrachlorophenol | ND | ND | No | No | 0.0040625
109-99-9 | Tetrahydrofuran | Tetrahydrofuran | ND | ND | No | No | 0.0041933
479-45-8 | Tetryl | Tetryl | ND | ND | No | No | 0.0044684
529-20-4 | o-Tolualdehyde | o-Tolualdehyde | ND | ND | No | No | 0.035714
526-73-8 | 1,2,3-Trimethylbenzene | 1,2,3-Trimethylbenzene | ND | ND | No | No | 0.027456
108-67-8 | 1,3,5-Trimethylbenzene | 1,3,5-Trimethylbenzene | ND | ND | No | No | 0.0069888
565-75-3 | 2,3,4-Trimethylpentane | 2,3,4-Trimethylpentane | ND | ND | No | No | 0.026083
99-35-4 | 1,3,5-Trinitrobenzene | 1,3,5-Trinitrobenzene | ND | ND | No | No | 0.0023368
118-96-7 | 2,4,6-Trinitrotoluene | 2,4,6-Trinitrotoluene | ND | ND | No | No | 0.0019368
1120-21-4 | Undecane | Undecane | ND | ND | No | No | 0.035764
110-62-3 | Valeraldehyde | Pentanal | ND | ND | No | No | 0.035714
Note 1: Green shading indicates a compound that was sampled using two methods. In such instances, the emission factor reported in AP-42 was calculated using the more accurate test method, as indicated by the shading.
Note 2: Orange shading indicates tentatively identified compounds (TICs).
Note 3: Pink shading indicates a compound that was excluded from AP-42 due to its presence in the lab blank at levels greater than 50% of test levels.
Note 4: lb/lb NEW factors may be slightly different for the same lb/item value due to rounding.
Note 5: Red shading indicates test results that did not uniquely identify a compound. These compounds were not included in AP-42.
Note 6: Yellow shading indicates that a test or analytical method was selected that would not typically be chosen for the compound.
Note 7: Blue shading indicates poor precision. These compounds had a relative percent difference greater than 100% within a test.
Note 8: Purple highlights indicate compounds present in the lab blank at levels between 20 and 50 % of test values. These compounds need to be annotated in AP-42 in the following way. These emission factors are assumed to be biased high.
Note on B169: sbmulligan: Not yellow or white phosphorus; therefore, not an EPCRA Section 313 reportable chemical
Note on F10: Kaobrian: lead compounds
Note on F18: Kaobrian: POM
Note on F19: Kaobrian: POM
Note on F31: Kaobrian: POM
Note on F32: Kaobrian: Antimony compounds
Note on F33: Kaobrian: Arsenic Compounds
Note on F36: Kaobrian: POM
Note on F37: Kaobrian: POM
Note on F38: Kaobrian: POM
Note on F39: Kaobrian: POM
Note on F40: Kaobrian: POM
Note on F42: Kaobrian: Beryllium Compounds
Note on F45: Kaobrian: POM
Note on F48: Kaobrian: POM
Note on F50: Kaobrian: cadmium compounds
Note on F51: Kaobrian: POM
Note on F62: Kaobrian: POM
Note on F63: Kaobrian: POM
Note on F64: Kaobrian: Chromium compounds
Note on F65: Julia Cavalier: POM
Note on F66: Kaobrian: cobalt compounds
Note on F71: Julia Cavalier: POM
Note on F88: Kaobrian: POM
Note on F100: Kaobrian: POM
Note on F105: Kaobrian: POM
Note on F106: Kaobrian: POM
Note on F125: Kaobrian: POM
Note on F129: Kaobrian: lead compounds
Note on F130: Kaobrian: manganese compounds
Note on F131: Kaobrian: mercury compounds
Note on F138: Kaobrian: POM
Note on F142: Kaobrian: POM
Note on F143: Kaobrian: POM
Note on F144: Kaobrian: Nickel compounds
Note on F167: Kaobrian: POM
Note on F172: Kaobrian: POM
Note on F175: Kaobrian: Selenium Compounds
Note on F178: Kaobrian: POM
Note on G36: sbmulligan: PAH
Note on G37: sbmulligan: PAH
Note on G38: sbmulligan: PAH
Note on G40: sbmulligan: PAH
Note on G65: sbmulligan: PAH
Note on G71: sbmulligan: PAH
Note on G88: sbmulligan: PAH
Note on G105: sbmulligan: PAH
Note on G125: sbmulligan: PAH

## EF SUM with Duplicates
Summary of CO2, Criteria Pollutant, TNMHC, TSP, Toxic Chemical, and Hazardous Air Pollutant Emission Factors
C870 - M819 81-mm Red Phosphorus Smoke Cartridge
CAS # | Pollutant (Official [AP-42] Notation) | Pollutant (Test Notation) | Emission Factor |  | HAP | Toxic | Minimum Detection Limit Based Concentration (mg/m3) | RPD
|  |  | lb/item | lb/lb NEW
Carbon Dioxide, Criteria Pollutants, Total Nonmethane Hydrocarbons, and Total Suspended Particulates
124-38-9 | Carbon dioxide | CO2 | 0.34078 | 0.11436 | No | No | -- | 54.72%
630-08-0 | Carbon monoxide | CO | 0.0032446 | 0.0010888 | No | No | -- | 15.27%
7439-92-1 | Lead | Lead | 8.4558e-05 | 2.8375e-05 | Yes | Yes | -- | 35.8%
-- | Oxides of nitrogen | NOx | 0.014771 | 0.0049567 | No | No | -- | -90.1%
-- | PM-2.5 | PM2.5 | 3.5135 | 1.179 | No | No | -- | 65.95%
-- | PM-10 | PM10 | 3.5036 | 1.1757 | No | No | -- | 64.35%
7446-09-5 | Sulfur dioxide | SO2 | 0.00153 | 0.00051342 | No | No | -- | -34.13%
-- | Total nonmethane hydrocarbons | TNMHC | 0.00012584 | 4.2229e-05 | No | No | -- | 27.45%
12789-66-1 | Total suspended particulate | TSP | 3.5968 | 1.207 | No | No | -- | 52.03%
Hazardous Air Pollutants and Toxic Chemicals
83-32-9 | Acenaphthene | Acenaphthene | ND | ND | Yes | No | 0.003125 | ND
208-96-8 | Acenaphthylene | Acenaphthylene | ND | ND | Yes | No | 0.003125 | ND
75-07-0 | Acetaldehyde | Acetaldehyde | 1.0974e-05 | 3.6824e-06 | Yes | Yes | -- | -178.6%
75-05-8 | Acetonitrile | Acetonitrile | 8.4181e-05 | 2.8249e-05 | Yes | Yes | -- | 68.85%
98-86-2 | Acetophenone | Acetophenone | ND | ND | Yes | Yes | 0.015 | ND
53-96-3 | 2-Acetylaminofluorene | 2-Acetylaminofluorene | ND | ND | Yes | Yes | 0.003125 | ND
107-02-8 | Acrolein | Acrolein | 2.6118e-06 | 8.7644e-07 | Yes | Yes | -- | -3.333%
107-13-1 | Acrylonitrile | Acrylonitrile (2-Propenenitrile) | 1.7428e-05 | 5.8483e-06 | Yes | Yes | -- | 11.49%
107-05-1 | Allyl chloride | 3-Chloropropene | ND | ND | Yes | Yes | 0.017509 | ND
7429-90-5 | Aluminum | Aluminum | 0.00010141 | 3.4029e-05 | No | Yes | -- | 10.91%
92-67-1 | 4-Aminobiphenyl | 4-Aminobiphenyl | ND | ND | Yes | Yes | 0.0625 | ND
7664-41-7 | Ammonia | NH3 | 6.4136e-06 | 2.1522e-06 | No | Yes | -- | ND
62-53-3 | Aniline | Aniline | ND | ND | Yes | Yes | 0.045625 | ND
120-12-7 | Anthracene | Anthracene | ND | ND | Yes | Yes | 0.003125 | ND
7440-36-0 | Antimony | Antimony | 9.8431e-06 | 3.3031e-06 | Yes | Yes | -- | 28.33%
7440-38-2 | Arsenic | Arsenic | 2.226e-05 | 7.4699e-06 | Yes | Yes | -- | -20.06%
7440-39-3 | Barium | Barium | 4.4215e-07 | 1.4837e-07 | No | Yes | -- | 11.76%
71-43-2 | Benzene | Benzene | 2.2566e-05 | 7.5725e-06 | Yes | Yes | -- | 65.38%
92-87-5 | Benzidine | Benzidine | ND | ND | Yes | Yes | 0.31875 | ND
56-55-3 | Benzo[a]anthracene | Benzo(a)anthracene | ND | ND | Yes | Yes | 0.003625 | ND
205-99-2 | Benzo[b]fluoranthene | Benzo(b)fluoranthene | ND | ND | Yes | Yes | 0.006875 | ND
207-08-9 | Benzo[k]fluoranthene | Benzo(g,h,i)perylene | ND | ND | Yes | Yes | 0.003875 | ND
191-24-2 | Benzo[g,h,i]perylene | Benzo(k)fluoranthene | ND | ND | Yes | Yes | 0.01 | ND
50-32-8 | Benzo[a]pyrene | Benzo(a)pyrene | ND | ND | Yes | Yes | 0.003125 | ND
100-44-7 | Benzyl chloride | alpha-Chlorotoluene | ND | ND | Yes | Yes | 0.0073723 | ND
7440-41-7 | Beryllium | Beryllium | ND | ND | Yes | Yes | 0.00052353 | ND
75-25-2 | Bromoform | Bromoform | ND | ND | Yes | Yes | 0.014719 | ND
74-83-9 | Bromomethane | Bromomethane | ND | ND | Yes | Yes | 0.0055292 | ND
101-55-3 | 4-Bromophenylphenylether | 4-Bromophenyl phenyl ether | ND | ND | Yes | Yes | 0.003125 | ND
106-99-0 | 1,3-Butadiene | 1,3-Butadiene | ND | ND | Yes | Yes | 0.003145 | ND
71-36-3 | n-Butanol | n-Butanol | ND | ND | No | Yes | 0.016931 | ND
85-68-7 | Butylbenzylphthalate | Butylbenzylphthalate | ND | ND | Yes | No | 0.0038125 | ND
| MEK/Butyraldehydes | MEK/Butyraldehydes | ND | ND | No | Yes | 0.035714 | ND
123-72-8 | Butyraldehyde | Butanal | ND | ND | No | Yes | 0.041933 | ND
7440-43-9 | Cadmium | Cadmium | ND | ND | Yes | Yes | 0.00029412 | ND
86-74-8 | Carbazole | Carbazole | ND | ND | Yes | No | 0.004 | ND
75-15-0 | Carbon disulfide | Carbon disulfide | 5.0104e-06 | 1.6813e-06 | Yes | Yes | -- | 8.092%
56-23-5 | Carbon tetrachloride | Carbon tetrachloride | ND | ND | Yes | Yes | 0.0089587 | ND
7782-50-5 | Chlorine | Cl2 | 0.0095491 | 0.0032044 | Yes | Yes | -- | ND
106-47-8 | 4-Chloroaniline | 4-Chloroaniline | ND | ND | No | Yes | 0.0375 | ND
108-90-7 | Chlorobenzene | Chlorobenzene | ND | ND | Yes | Yes | 0.0065811 | ND
75-00-3 | Chloroethane | Chloroethane | ND | ND | Yes | Yes | 0.0037573 | ND
111-91-1 | bis(2-Chloroethoxy)methane | bis(2-Chloroethoxy)methane | ND | ND | No | Yes | 0.003125 | ND
111-44-4 | bis(2-Chloroethyl)ether | bis(2-Chloroethyl)ether | ND | ND | Yes | Yes | 0.0035 | ND
67-66-3 | Chloroform | Chloroform | ND | ND | Yes | Yes | 0.0069306 | ND
108-60-1 | bis(2-Chloroisopropyl)ether | bis(2-Chloroisopropyl)ether | ND | ND | No | Yes | 0.00475 | ND
74-87-3 | Chloromethane | Chloromethane | ND | ND | Yes | Yes | 0.011552 | ND
91-58-7 | 2-Chloronaphthalene | 2-Chloronaphthalene | ND | ND | Yes | No | 0.003125 | ND
7005-72-3 | 4-Chlorophenylphenyl ether | 4-Chlorophenylphenyl ether | ND | ND | Yes | No | 0.003125 | ND
108-39-4 / 106-44-5 | m-Cresol/p-Cresol | 3-Methylphenol & 4-Methylphenol | ND | ND | Yes | Yes | 0.0125 | ND
7440-47-3 | Chromium | Chromium | 4.523e-05 | 1.5178e-05 | Yes | Yes | -- | 3.001%
218-01-9 | Chrysene | Chrysene | ND | ND | Yes | Yes | 0.004 | ND
7440-48-4 | Cobalt | Cobalt | ND | ND | Yes | Yes | 0.0029412 | ND
7440-50-8 | Copper | Copper | 0.00013927 | 4.6735e-05 | No | Yes | -- | 44.62%
4170-30-3 | Crotonaldehyde | Crotonaldehyde | ND | ND | No | Yes | 0.035714 | ND
98-82-8 | Cumene | Cumene | ND | ND | Yes | Yes | 0.0070001 | ND
110-82-7 | Cyclohexane | Cyclohexane | ND | ND | No | Yes | 0.0048922 | ND
53-70-3 | Dibenz[a,h]anthracene | Dibenz(a,h)anthracene | ND | ND | Yes | Yes | 0.00375 | ND
132-64-9 | Dibenzofuran | Dibenzofuran | ND | ND | Yes | Yes | 0.003125 | ND
106-93-4 | 1,2-Dibromoethane | 1,2-Dibromoethane | ND | ND | Yes | Yes | 0.010949 | ND
84-74-2 | Dibutylphthalate | Di-n-butylphthalate | ND | ND | Yes | Yes | 0.0625 | ND
95-50-1 | 1,2-Dichlorobenzene | 1,2-Dichlorobenzene | ND | ND | No | Yes | 0.0031875 | ND
95-50-1 | 1,2-Dichlorobenzene | 1,2-Dichlorobenzene | ND | ND | No | Yes | 0.0085615 | ND
541-73-1 | 1,3-Dichlorobenzene | 1,3-Dichlorobenzene | ND | ND | No | Yes | 0.0035625 | ND
541-73-1 | 1,3-Dichlorobenzene | 1,3-Dichlorobenzene | ND | ND | No | Yes | 0.0085615 | ND
106-46-7 | 1,4-Dichlorobenzene | 1,4-Dichlorobenzene | ND | ND | Yes | Yes | 0.0033125 | ND
106-46-7 | 1,4-Dichlorobenzene | 1,4-Dichlorobenzene | ND | ND | Yes | Yes | 0.0085615 | ND
91-94-1 | 3,3'-Dichlorobenzidine | 3,3'-Dichlorobenzidine | ND | ND | Yes | Yes | 0.04625 | ND
75-27-4 | Dichlororobromomethane | Bromodichloromethane | ND | ND | No | Yes | 0.0095414 | ND
75-71-8 | Dichlorodifluoromethane | Freon 12 | ND | ND | No | Yes | 0.007042 | ND
75-34-3 | 1,1-Dichloroethane | 1,1-Dichloroethane | ND | ND | Yes | Yes | 0.0057658 | ND
107-06-2 | 1,2-Dichloroethane | 1,2-Dichloroethane | ND | ND | Yes | Yes | 0.0057658 | ND
120-83-2 | 2,4-Dichlorophenol | 2,4-Dichlorophenol | ND | ND | No | Yes | 0.003125 | ND
78-87-5 | 1,2-Dichloropropane | 1,2-Dichloropropane | ND | ND | Yes | Yes | 0.0065811 | ND
10061-02-6 | trans-1,3-Dichloro-1-propene | trans-1,3-Dichloropropene | ND | ND | No | Yes | 0.0064629 | ND
76-14-2 | Dichlorotetrafluoroethane | Freon 114 | ND | ND | No | Yes | 0.0099545 | ND
60-11-7 | p-Dimethylaminoazobenzene | p-Dimethylaminoazobenzene | ND | ND | Yes | Yes | 0.003125 | ND
57-97-6 | 7,12-Dimethylbenz[a]anthracene | 7,12-Dimethylbenz(a)anthracene | ND | ND | Yes | Yes | 0.0031875 | ND
119-93-7 | 3,3'-Dimethylbenzidine | 3,3'-Dimethylbenzidine | ND | ND | Yes | Yes | 0.3125 | ND
105-67-9 | 2,4-Dimethylphenol | 2,4-Dimethylphenol | ND | ND | No | Yes | 0.039375 | ND
131-11-3 | Dimethyl phthalate | Dimethylphthalate | ND | ND | Yes | Yes | 0.003125 | ND
99-65-0 | 1,3-Dinitrobenzene | 1,3-Dinitrobenzene | ND | ND | Yes | Yes | 0.00325 | ND
99-65-0 | 1,3-Dinitrobenzene | 1,3-Dinitrobenzene | ND | ND | Yes | Yes | 0.012368 | ND
534-52-1 | 4,6-Dinitro-o-cresol | 4,6-Dinitro-2-methylphenol | ND | ND | Yes | Yes | 0.054375 | ND
51-28-5 | 2,4-Dinitrophenol | 2,4-Dinitrophenol | ND | ND | Yes | Yes | 0.1375 | ND
121-14-2 | 2,4-Dinitrotoluene | 2,4-Dinitrotoluene | ND | ND | Yes | Yes | 0.003125 | ND
121-14-2 | 2,4-Dinitrotoluene | 2,4-Dinitrotoluene | ND | ND | Yes | Yes | 0.012158 | ND
606-20-2 | 2,6-Dinitrotoluene | 2,6-Dinitrotoluene | ND | ND | No | Yes | 0.003125 | ND
606-20-2 | 2,6-Dinitrotoluene | 2,6-Dinitrotoluene | 3.4477e-06 | 1.1569e-06 | No | Yes | -- | ND
88-85-7 | Dinoseb | Dinoseb | ND | ND | No | Yes | 0.0061875 | ND
123-91-1 | 1,4-Dioxane | 1,4-Dioxane | ND | ND | Yes | Yes | 0.020159 | ND
-- | Total dioxin/furan compounds | Total dioxin/furan compounds | 2.5316e-10 | 8.4953e-11 | Yes | Yes | -- | 0%
122-39-4 | Diphenylamine | Diphenylamine | ND | ND | Yes | Yes | 0.003125 | ND
122-66-7 | 1,2-Diphenylhydrazine | 1,2-Diphenylhydrazine | ND | ND | Yes | Yes | 0.003125 | ND
100-41-4 | Ethylbenzene | Ethylbenzene | ND | ND | Yes | Yes | 0.0061734 | ND
74-85-1 | Ethylene | Ethene | 3.8748e-05 | 1.3003e-05 | No | Yes | -- | 31.58%
117-81-7 | bis(2-Ethylhexyl)phthalate | bis(2-Ethylhexyl)phthalate | ND | ND | Yes | Yes | 0.0625 | ND
206-44-0 | Fluoranthene | Fluoranthene | ND | ND | Yes | Yes | 0.003375 | ND
86-73-7 | Fluorene | Fluorene | ND | ND | Yes | No | 0.003125 | ND
50-00-0 | Formaldehyde | Formaldehyde | 0 | 0 | Yes | Yes | -- | -142.9%
76-13-1 | Freon 113 | Freon 113 | ND | ND | No | Yes | 0.010913 | ND
35822-46-9 | 1,2,3,4,6,7,8-Heptachlorodibenzo-p-dioxin | 1,2,3,4,6,7,8-HpCDD | 1.3861e-11 | 4.6514e-12 | Yes | Yes | -- | 168.1%
67562-39-4 | 1,2,3,4,6,7,8-Heptachlorodibenzofuran | 1,2,3,4,6,7,8-HpCDF | 4.5062e-11 | 1.5121e-11 | Yes | Yes | -- | 167.5%
55673-89-7 | 1,2,3,4,7,8,9-Heptachlorodibenzofuran | 1,2,3,4,7,8,9-HpCDF | ND | ND | Yes | Yes | 1e-08 | ND
118-74-1 | Hexachlorobenzene | Hexachlorobenzene | ND | ND | Yes | Yes | 0.003125 | ND
87-68-3 | Hexachlorobutadiene | Hexachlorobutadiene | ND | ND | Yes | Yes | 0.015201 | ND
87-68-3 | Hexachlorobutadiene | Hexachlorobutadiene | ND | ND | Yes | Yes | 0.004625 | ND
77-47-4 | Hexachlorocyclopentadiene | Hexachlorocyclopentadiene | ND | ND | Yes | Yes | 0.0625 | ND
39227-28-6 | 1,2,3,4,7,8-Hexachlorodibenzo-p-dioxin | 1,2,3,4,7,8-HxCDD | ND | ND | Yes | Yes | 8.5714e-09 | ND
57653-85-7 | 1,2,3,6,7,8-Hexachlorodibenzo-p-dioxin | 1,2,3,6,7,8-HxCDD | 9.3674e-12 | 3.1434e-12 | Yes | Yes | -- | 174.3%
19408-74-3 | 1,2,3,7,8,9-Hexachlorodibenzo-p-dioxin | 1,2,3,7,8,9-HxCDD | ND | ND | Yes | Yes | 7.8571e-09 | ND
70648-26-9 | 1,2,3,4,7,8-Hexachlorodibenzofuran | 1,2,3,4,7,8-HxCDF | 5.1151e-12 | 1.7165e-12 | Yes | Yes | -- | 169.9%
57117-44-9 | 1,2,3,6,7,8-Hexachlorodibenzofuran | 1,2,3,6,7,8-HxCDF | 1.2961e-11 | 4.3493e-12 | Yes | Yes | -- | 158.9%
72918-21-9 | 1,2,3,7,8,9-Hexachlorodibenzofuran | 1,2,3,7,8,9-HxCDF | ND | ND | Yes | Yes | 6.4286e-09 | ND
60851-34-5 | 2,3,4,6,7,8-Hexachlorodibenzofuran | 2,3,4,6,7,8-HxCDF | 2.6537e-11 | 8.9051e-12 | Yes | Yes | -- | 55.46%
67-72-1 | Hexachloroethane | Hexachloroethane | 1.454e-06 | 4.8793e-07 | Yes | Yes | -- | 172.3%
110-54-3 | Hexane | Hexane | ND | ND | Yes | Yes | 0.0050086 | ND
7647-01-0 | Hydrochloric acid | HCl | 2.7265e-05 | 9.1492e-06 | Yes | Yes | -- | ND
74-90-8 | Hydrogen cyanide | Hydrogen cyanide | 0.00017824 | 5.9814e-05 | Yes | Yes | -- | 31.12%
193-39-5 | Indeno[1,2,3-cd]pyrene | Indeno(1,2,3-cd)pyrene | ND | ND | Yes | Yes | 0.003375 | ND
78-59-1 | Isophorone | Isophorone | ND | ND | Yes | No | 0.003125 | ND
67-63-0 | Isopropyl alcohol | 2-Propanol | ND | ND | No | Yes | 0.013728 | ND
120-58-1 | Isosafrole | Isosafrole | ND | ND | No | Yes | 0.003125 | ND
7439-92-1 | Lead | Lead | 8.4558e-05 | 2.8375e-05 | Yes | Yes | 0.0125 | ND
7439-96-5 | Manganese | Manganese | 2.6494e-07 | 8.8906e-08 | Yes | Yes | -- | 24.3%
7439-97-6 | Mercury | Mercury | ND | ND | Yes | Yes | 0.00082353 | -71.93%
126-98-7 | Methacrylonitrile | Methacrylonitrile | ND | ND | No | Yes | 0.01535 | ND
96-33-3 | Methyl acrylate | Methyl acrylate | ND | ND | No | Yes | 0.019697 | ND
56-49-5 | 3-Methylcholanthrene | 3-Methylcholanthrene | ND | ND | No | Yes | 0.003125 | ND
75-09-2 | Methylene chloride | Methylenechloride (b) | 6.4675e-07 | 2.1703e-07 | Yes | Yes | -- | 66.67%
108-10-1 | Methyl isobutyl ketone | 4-Methyl-2-pentanone | ND | ND | Yes | Yes | 0.005824 | ND
80-62-6 | Methyl methacrylate | Methyl methacrylate | ND | ND | Yes | Yes | 0.022907 | ND
91-57-6 | 2-Methylnaphthalene | 2-Methylnaphthalene | ND | ND | Yes | No | 0.003125 | ND
95-48-7 | 2-Methylphenol | 2-Methylphenol | ND | ND | Yes | Yes | 0.01875 | ND
1634-04-4 | Methyl tert-butyl ether | Methyl tert-butyl ether | ND | ND | Yes | Yes | 0.0051338 | ND
91-20-3 | Naphthalene | Naphthalene | ND | ND | Yes | Yes | 0.029286 | ND
91-20-3 | Naphthalene | Naphthalene | ND | ND | Yes | Yes | 0.00375 | ND
134-32-7 | 1-Naphthylamine | 1-Naphthylamine | ND | ND | Yes | Yes | 0.0625 | ND
91-59-8 | 2-Naphthylamine | 2-Naphthylamine | ND | ND | Yes | Yes | 0.0625 | ND
7440-02-0 | Nickel | Nickel | 1.2962e-05 | 4.3496e-06 | Yes | Yes | -- | 0.9697%
100-01-6 | 4-Nitroaniline | 4-Nitroaniline | ND | ND | No | Yes | 0.0125 | ND
98-95-3 | Nitrobenzene | Nitrobenzene | ND | ND | Yes | Yes | 0.0035625 | ND
98-95-3 | Nitrobenzene | Nitrobenzene | ND | ND | Yes | Yes | 0.013789 | ND
55-63-0 | Nitroglycerin | Nitroglycerin | ND | ND | No | Yes | 0.022579 | ND
88-75-5 | 2-Nitrophenol | 2-Nitrophenol | 4.1427e-06 | 1.3902e-06 | No | Yes | -- | -54.99%
100-02-7 | 4-Nitrophenol | 4-Nitrophenol | ND | ND | Yes | Yes | 0.020625 | ND
79-46-9 | 2-Nitropropane | 2-Nitropropane | ND | ND | Yes | Yes | 0.020385 | ND
924-16-3 | N-Nitroso-di-n-butylamine | N-Nitroso-di-n-butylamine | ND | ND | No | Yes | 0.003125 | ND
55-18-5 | N-Nitrosodiethylamine | N-Nitrosodiethylamine | ND | ND | No | Yes | 0.003125 | ND
62-75-9 | N-Nitrosodimethylamine | N-Nitrosodimethylamine | ND | ND | Yes | Yes | 0.003125 | ND
86-30-6 | N-Nitrosodiphenylamine | N-Nitrosodiphenylamine | ND | ND | Yes | Yes | 0.0054375 | ND
621-64-7 | N-Nitroso-di-n-propylamine | N-Nitroso-di-n-propylamine | ND | ND | No | Yes | 0.003125 | ND
59-89-2 | N-Nitrosomorpholine | N-Nitrosomorpholine | ND | ND | Yes | Yes | 0.003125 | ND
100-75-4 | N-Nitrosopiperidine | N-Nitrosopiperidine | ND | ND | No | Yes | 0.003125 | ND
99-55-8 | 5-Nitro-o-toluidine | 5-Nitro-o-toluidine | ND | ND | No | Yes | 0.05 | ND
3268-87-9 | 1,2,3,4,6,7,8,9-Octachlorodibenzo-p-dioxin | 1,2,3,4,6,7,8,9-OCDD | 3.2233e-11 | 1.0816e-11 | Yes | Yes | -- | 153.8%
39001-02-0 | 1,2,3,4,6,7,8,9-Octachlorodibenzofuran | 1,2,3,4,6,7,8,9-OCDF | 1.393e-10 | 4.6745e-11 | Yes | Yes | -- | 189.2%
608-93-5 | Pentachlorobenzene | Pentachlorobenzene | ND | ND | No | Yes | 0.003125 | ND
40321-76-4 | 1,2,3,7,8-Pentachlorodibenzo-p-dioxin | 1,2,3,7,8-PeCDD | 7.2943e-12 | 2.4478e-12 | Yes | Yes | -- | 167.9%
57117-41-6 | 1,2,3,7,8-Pentachlorodibenzofuran | 1,2,3,7,8-PeCDF | 6.4937e-12 | 2.1791e-12 | Yes | Yes | -- | 177.8%
57117-31-4 | 2,3,4,7,8-Pentachlorodibenzofuran | 2,3,4,7,8-PeCDF | ND | ND | Yes | Yes | 5.7143e-09 | ND
76-01-7 | Pentachloroethane | Pentachloroethane | ND | ND | No | Yes | 0.003125 | ND
82-68-8 | Pentachloronitrobenzene | Pentachloronitrobenzene | ND | ND | Yes | Yes | 0.003125 | ND
87-86-5 | Pentachlorophenol | Pentachlorophenol | ND | ND | Yes | Yes | 0.15625 | ND
85-01-8 | Phenanthrene | Phenanthrene | ND | ND | Yes | Yes | 0.003125 | ND
108-95-2 | Phenol | Phenol | ND | ND | Yes | Yes | 0.005625 | ND
7723-14-0 | Phosphorus | Phosphorus | 1.0401 | 0.34902 | No | No | -- | 9.836%
123-38-6 | Propionaldehyde | Propanal | ND | ND | Yes | Yes | 0.035714 | ND
115-07-1 | Propylene | Propylene | 9.5917e-06 | 3.2187e-06 | No | Yes | -- | 25.81%
129-00-0 | Pyrene | Pyrene | ND | ND | Yes | No | 0.0033125 | ND
110-86-1 | Pyridine | Pyridine | ND | ND | No | Yes | 0.004625 | ND
94-59-7 | Safrole | Safrole | ND | ND | No | Yes | 0.003125 | ND
7782-49-2 | Selenium | Selenium | 2.2327e-06 | 7.4924e-07 | Yes | Yes | -- | ND
7440-22-4 | Silver | Silver | ND | ND | No | Yes | 0.0041765 | ND
100-42-5 | Styrene | Styrene | ND | ND | Yes | Yes | 0.006057 | ND
1746-01-6 | 2,3,7,8-Tetrachlorodibenzo-p-dioxin | 2,3,7,8-TCDD | ND | ND | Yes | Yes | 7.1429e-09 | ND
51207-31-9 | 2,3,7,8-Tetrachlorodibenzofuran | 2,3,7,8-TCDF | ND | ND | Yes | Yes | 1.8333e-08 | ND
79-34-5 | 1,1,2,2-Tetrachloroethane | 1,1,2,2-Tetrachloroethane | ND | ND | Yes | Yes | 0.0097843 | ND
127-18-4 | Tetrachloroethylene | Tetrachloroethene | 1.5026e-06 | 5.0422e-07 | Yes | Yes | -- | 94.74%
7440-28-0 | Thallium | Thallium | ND | ND | No | Yes | 0.0023529 | 41.23%
108-88-3 | Toluene | Toluene | 1.4069e-06 | 4.721e-07 | Yes | Yes | -- | 95.24%
95-53-4 | o-Toluidine | o-Toluidine | ND | ND | Yes | Yes | 0.04 | ND
120-82-1 | 1,2,4-Trichlorobenzene | 1,2,4-Trichlorobenzene | ND | ND | Yes | Yes | 0.0036875 | ND
120-82-1 | 1,2,4-Trichlorobenzene | 1,2,4-Trichlorobenzene | ND | ND | Yes | Yes | 0.041413 | ND
71-55-6 | 1,1,1-Trichloroethane | 1,1,1-Trichloroethane | ND | ND | Yes | Yes | 0.0077695 | ND
79-00-5 | 1,1,2-Trichloroethane | 1,1,2-Trichloroethane | ND | ND | Yes | Yes | 0.0077459 | ND
79-01-6 | Trichloroethylene | Trichloroethene | ND | ND | Yes | Yes | 0.0076521 | ND
75-69-4 | Trichlorofluoromethane | Freon 11 | ND | ND | No | Yes | 0.0080003 | ND
95-95-4 | 2,4,5-Trichlorophenol | 2,4,5-Trichlorophenol | ND | ND | Yes | Yes | 0.008125 | ND
88-06-2 | 2,4,6-Trichlorophenol | 2,4,6-Trichlorophenol | ND | ND | Yes | Yes | 0.0046875 | ND
96-18-4 | 1,2,3-Trichloropropane | 1,2,3-Trichloropropane | ND | ND | No | Yes | 0.033634 | ND
95-63-6 | 1,2,4-Trimethylbenzene | 1,2,4-Trimethylbenzene | ND | ND | No | Yes | 0.0069888 | ND
540-84-1 | 2,2,4-Trimethylpentane | 2,2,4-Trimethylpentane | ND | ND | Yes | No | 0.026083 | ND
108-05-4 | Vinyl acetate | Vinyl acetate | ND | ND | Yes | Yes | 0.019697 | ND
75-01-4 | Vinyl chloride | Vinyl chloride | ND | ND | Yes | Yes | 0.019697 | ND
75-35-4 | Vinylidene chloride | 1,1-Dichloroethene | ND | ND | Yes | Yes | 0.005646 | ND
106-42-3, 108-38-3 | m-Xylene, p-Xylene | m-Xylene & p-Xylene | ND | ND | Yes | Yes | 0.0061734 | ND
95-47-6 | o-Xylene | o-Xylene | ND | ND | Yes | Yes | 0.0061734 | ND
7440-66-6 | Zinc | Zinc | 0.00018937 | 6.3546e-05 | No | Yes | -- | ND
Other Pollutants
67-64-1 | Acetone | Acetone | 3.75e-06 | 1.2584e-06 | No | No | -- | -159.2%
67-64-1 | Acetone | Acetone | 1.1093e-05 | 3.7226e-06 | No | No | -- | 44.44%
74-86-2 | Acetylene | Acetylene | 1.8938e-05 | 6.3551e-06 | No | No | -- | 50%
702-79-4 | Adamantane, 1,3-dimethyl- | Adamantane, 1,3-dimethyl- | 8.71e-05 | 2.9228e-05 | No | No | -- | ND
19406-51-0 | 4-Amino-2,6-dinitrotoluene | 4-Amino-2,6-dinitrotoluene | ND | ND | No | No | 0.0014158 | ND
100-52-7 | Benzaldehyde | Benzaldehyde | ND | ND | No | No | 0.035714 | ND
4748-78-1 | Benzaldehyde, 4-ethyl- | Benzaldehyde, 4-ethyl- | 8.3141e-05 | 2.79e-05 | No | No | -- | ND
65-85-0 | Benzoic acid | Benzoic acid | 8.7611e-05 | 2.94e-05 | No | No | -- | 97.38%
100-51-6 | Benzyl alcohol | Benzyl alcohol | ND | ND | No | No | 0.21875 | ND
106-97-8 | n-Butane | Butane | ND | ND | No | No | 0.033779 | ND
75-97-8 | 2-Butanone, 3,3-dimethyl- | 2-Butanone, 3,3-dimethyl- | 1.4443e-05 | 4.8467e-06 | No | No | -- | 119.5%
106-98-9 | 1-Butene | 1-Butene | ND | ND | No | No | 0.012813 | ND
590-18-1 | cis-2-Butene | cis-2-Butene | ND | ND | No | No | 0.012813 | ND
624-64-6 | trans-2-Butene | trans-2-Butene | ND | ND | No | No | 0.012813 | ND
107-14-2 | Chloroacetonitrile | Chloroacetonitrile | ND | ND | No | No | 0.017274 | ND
2698-41-1 | o-chlorobenzalmalononitrile | o-chlorobenzalmalononitrile | ND | ND | No | No | 0.00625 | ND
109-69-3 | 1-Chlorobutane | n-Butylchloride | ND | ND | No | No | 0.053912 | ND
59-50-7 | 4-Chloro-3-methylphenol | 4-Chloro-3-methylphenol | ND | ND | No | No | 0.003875 | ND
90-13-1 | 1-Chloronaphthalene | 1-Chloronaphthalene | ND | ND | No | No | 0.003125 | ND
95-57-8 | 2-Chlorophenol | 2-Chlorophenol | ND | ND | No | No | 0.003125 | ND
930-68-7 | 2-Cyclohexen-1-one | 2-Cyclohexen-1-one | 4.0604e-05 | 1.3625e-05 | No | No | -- | 108.8%
287-92-3 | Cyclopentane | Cyclopentane | ND | ND | No | No | 0.016016 | ND
124-18-5 | n-Decane | Decane | ND | ND | No | No | 0.03249 | ND
124-48-1 | Dibromochloromethane | Dibromochloromethane | ND | ND | No | No | 0.01213 | ND
156-59-2 | cis-1,2-Dichloroethene | cis-1,2-Dichloroethene | ND | ND | No | No | 0.0056493 | ND
156-60-5 | trans-1,2-Dichloroethene | trans-1,2-Dichloroethene | ND | ND | No | No | 0.0064629 | ND
87-65-0 | 2,6-Dichlorophenol | 2,6 Dichlorophenol | ND | ND | No | No | 0.003125 | ND
10061-01-5 | cis-1,3-Dichloropropene | cis-1,3-Dichloropropene | ND | ND | No | No | 0.0064629 | ND
141-93-5 | 1,3-Diethylbenzene | 1,3-Diethylbenzene | ND | ND | No | No | 0.03071 | ND
105-05-5 | 1,4-Diethylbenzene | 1,4-Diethylbenzene | ND | ND | No | No | 0.03071 | ND
84-66-2 | Diethylphthalate | Diethylphthalate | ND | ND | No | No | 0.0045625 | ND
5779-94-2 | 2,5-Dimethylbenzaldehyde | 2,5 Dimethlbenzaldehyde | ND | ND | No | No | 0.071429 | ND
75-83-2 | 2,2-Dimethylbutane | 2,2-Dimethylbutane | ND | ND | No | No | 0.019677 | ND
79-29-8 | 2,3-Dimethylbutane | 2,3-Dimethylbutane | ND | ND | No | No | 0.019677 | ND
565-59-3 | 2,3-Dimethylpentane | 2,3-Dimethylpentane | ND | ND | No | No | 0.02288 | ND
108-08-7 | 2,4-Dimethylpentane | 2,4-Dimethylpentane | ND | ND | No | No | 0.02288 | ND
117-84-0 | Di-n-octylphthalate | Di-n-octylphthalate | 2.7535e-06 | 9.2401e-07 | No | No | -- | 92.98%
74-84-0 | Ethane | Ethane | 9.2869e-06 | 3.1164e-06 | No | No | -- | 30.59%
64-17-5 | Ethanol | Ethanol | ND | ND | No | No | 0.010525 | ND
60-29-7 | Ethyl ether | Ethyl ether | ND | ND | No | No | 0.016959 | ND
97-63-2 | Ethyl methacrylate | Ethyl methacrylate | ND | ND | No | No | 0.026116 | ND
62-50-0 | Ethyl methanesulfonate | Ethyl methanesulfonate | ND | ND | No | No | 0.003125 | ND
620-14-4 | m-Ethyltoluene | 3-Ethyltoluene | ND | ND | No | No | 0.0275 | ND
611-14-3 | o-Ethyltoluene | 2-Ethyltoluene | ND | ND | No | No | 0.0275 | ND
622-96-8 | p-Ethyltoluene | 4-Ethyltoluene | ND | ND | No | No | 0.0275 | ND
142-82-5 | n-Heptane | Heptane | ND | ND | No | No | 0.005824 | ND
1888-71-7 | Hexachloropropene | Hexachloropropene | ND | ND | No | No | 0.0045 | ND
66-25-1 | Hexaldehyde | Hexanal | ND | ND | No | No | 0.035714 | ND
591-78-6 | 2-Hexanone | 2-Hexanone | ND | ND | No | No | 0.022917 | ND
592-41-6 | 1-Hexene | 1-Hexene | ND | ND | No | No | 0.019219 | ND
2691-41-0 | HMX | HMX | ND | ND | No | No | 0.059474 | ND
75-28-5 | Isobutane | Isobutane | ND | ND | No | No | 0.013299 | ND
78-79-5 | Isoprene | Isoprene | ND | ND | No | No | 0.015558 | ND
590-86-3 | Isovaleraldehyde | Isopentanal | ND | ND | No | No | 0.035714 | ND
5989-27-5 | d-Limonene | d-Limonene | ND | ND | No | No | 0.031117 | ND
7439-95-4 | Magnesium | Magnesium | 3.5065e-06 | 1.1767e-06 | No | No | -- | 33.51%
108-87-2 | Methylcyclohexane | Methylcyclohexane | ND | ND | No | No | 0.022422 | ND
96-37-7 | Methylcyclopentane | Methylcyclopentane | ND | ND | No | No | 0.019219 | ND
78-93-3 | Methyl ethyl ketone | 2-Butanone | 1.1754e-06 | 3.9443e-07 | No | No | -- | 43.48%
592-27-8 | 2-Methylheptane | 2-Methylheptane | ND | ND | No | No | 0.025397 | ND
589-81-1 | 3-Methylheptane | 3-Methylheptane | ND | ND | No | No | 0.026136 | ND
591-76-4 | 2-Methylhexane | 2-Methylhexane | ND | ND | No | No | 0.02288 | ND
66-27-3 | Methyl methanesulfonate | Methyl methanesulfonate | ND | ND | No | No | 0.0034375 | ND
107-83-5 | 2-Methylpentane | 2-Methylpentane | ND | ND | No | No | 0.019677 | ND
96-14-0 | 3-Methylpentane | 3-Methylpentane | ND | ND | No | No | 0.019677 | ND
121-45-9 | Methyl phosphite | Methyl phosphite, (MeO)2(HO)P | 0.0001075 | 3.6074e-05 | No | No | -- | -42.5%
88-74-4 | 2-Nitroaniline | 2-Nitroaniline | ND | ND | No | No | 0.003125 | ND
99-09-2 | 3-Nitroaniline | 3-Nitroaniline | ND | ND | No | No | 0.0125 | ND
10595-95-6 | N-Nitrosomethylethylamine | N-Nitrosomethylethylamine | ND | ND | No | No | 0.0051875 | ND
930-55-2 | N-Nitrosopyrrolidine | N-Nitrosopyrrolidine | ND | ND | No | No | 0.003125 | ND
88-72-2 | 2-Nitrotoluene | 2-Nitrotoluene | ND | ND | No | No | 0.081053 | ND
99-99-0 | 4-Nitrotoluene | 4-Nitrotoluene | ND | ND | No | No | 0.023053 | ND
111-84-2 | n-Nonane | Nonane | ND | ND | No | No | 0.029286 | ND
111-65-9 | n-Octane | Octane | ND | ND | No | No | 0.026083 | ND
286-20-4 | 7-Oxabicyclo[4.1.0]heptane | 7-Oxabicyclo[4.1.0]heptane | 1.7222e-05 | 5.7792e-06 | No | No | -- | ND
78-78-4 | i-Pentane | Isopentane | ND | ND | No | No | 0.016508 | ND
109-66-0 | n-Pentane | Pentane | ND | ND | No | No | 0.016474 | ND
109-67-1 | 1-Pentene | 1-Pentene | ND | ND | No | No | 0.016016 | ND
627-20-3 | cis-2-Pentene | cis-2-Pentene | ND | ND | No | No | 0.016016 | ND
646-04-8 | trans-2-Pentene | trans-2-Pentene | ND | ND | No | No | 0.016016 | ND
14797-73-0 | Perchlorate | Perchlorate | ND | ND | No | No | 0.14545 | ND
78-11-5 | PETN | PETN | ND | ND | No | No | 0.016053 | ND
62-44-2 | Phenacetin | Phenacetin | ND | ND | No | No | 0.003125 | ND
80-56-8 | alpha-Pinene | alpha-Pinene | ND | ND | No | No | 0.031117 | ND
127-91-3 | beta-Pinene | beta-Pinene | ND | ND | No | No | 0.031117 | ND
74-98-6 | Propane | Propane | ND | ND | No | No | 0.025626 | ND
103-65-1 | n-Propylbenzene | Propylbenzene | ND | ND | No | No | 0.0069888 | ND
121-82-4 | RDX | RDX | ND | ND | No | No | 0.0013105 | ND
95-94-3 | 1,2,4,5-Tetrachlorobenzene | 1,2,4,5-Tetrachlorobenzene | ND | ND | No | No | 0.003125 | ND
58-90-2 | 2,3,4,6-Tetrachlorophenol | 2,3,4,6-Tetrachlorophenol | ND | ND | No | No | 0.0040625 | ND
109-99-9 | Tetrahydrofuran | Tetrahydrofuran | ND | ND | No | No | 0.0041933 | ND
479-45-8 | Tetryl | Tetryl | ND | ND | No | No | 0.0044684 | ND
| m,p-Tolualdehyde | m,p-Tolualdehyde | 1.7763e-06 | 5.9607e-07 | No | No | -- | -98.99%
529-20-4 | o-Tolualdehyde | o-Tolualdehyde | ND | ND | No | No | 0.035714 | ND
526-73-8 | 1,2,3-Trimethylbenzene | 1,2,3-Trimethylbenzene | ND | ND | No | No | 0.027456 | ND
108-67-8 | 1,3,5-Trimethylbenzene | 1,3,5-Trimethylbenzene | ND | ND | No | No | 0.0069888 | ND
565-75-3 | 2,3,4-Trimethylpentane | 2,3,4-Trimethylpentane | ND | ND | No | No | 0.026083 | ND
99-35-4 | 1,3,5-Trinitrobenzene | 1,3,5-Trinitrobenzene | ND | ND | No | No | 0.003125 | ND
99-35-4 | 1,3,5-Trinitrobenzene | 1,3,5-Trinitrobenzene | ND | ND | No | No | 0.0023368 | ND
118-96-7 | 2,4,6-Trinitrotoluene | 2,4,6-Trinitrotoluene | ND | ND | No | No | 0.0019368 | ND
1120-21-4 | Undecane | Undecane | ND | ND | No | No | 0.035764 | ND
110-62-3 | Valeraldehyde | Pentanal | ND | ND | No | No | 0.035714 | ND
Note 1: Green shading indicates a compound that was sampled using two methods. In such instances, the emission factor reported in AP-42 was calculated using the more accurate test method, as indicated by the shading.
Note 2: Orange shading indicates tentatively identified compounds (TICs).
Note 3: Pink shading indicates a compound that was excluded from AP-42 due to its presence in the lab blank at levels greater than 50% of test levels.
Note 4: lb/lb NEW factors may be slightly different for the same lb/item value due to rounding.
Note 5: Red shading indicates test results that did not uniquely identify a compound. These compounds were not included in AP-42.
Note 6: Yellow shading indicates that a test or analytical method was selected that would not typically be chosen for the compound.
Note 7: Blue shading indicates poor precision. These compounds had a relative percent difference greater than 100% within a test.
Note 8: Purple highlights indicate compounds present in the lab blank at levels between 20 and 50 % of test values. These compounds need to be annotated in AP-42 in the following way. These emission factors are assumed to be biased high.
Note on B184: sbmulligan: Not yellow or white phosphorus; therefore, not an EPCRA Section 313 reportable chemical
Note on F10: Kaobrian: lead compounds
Note on F18: Kaobrian: POM
Note on F19: Kaobrian: POM
Note on F31: Kaobrian: POM
Note on F32: Kaobrian: Antimony compounds
Note on F33: Kaobrian: Arsenic Compounds
Note on F37: Kaobrian: POM
Note on F38: Kaobrian: POM
Note on F39: Kaobrian: POM
Note on F40: Kaobrian: POM
Note on F41: Kaobrian: POM
Note on F43: Kaobrian: Beryllium Compounds
Note on F46: Kaobrian: POM
Note on F49: Kaobrian: POM
Note on F52: Kaobrian: cadmium compounds
Note on F53: Kaobrian: POM
Note on F65: Kaobrian: POM
Note on F66: Kaobrian: POM
Note on F68: Kaobrian: Chromium compounds
Note on F69: Julia Cavalier: POM
Note on F70: Kaobrian: cobalt compounds
Note on F75: Julia Cavalier: POM
Note on F95: Kaobrian: POM
Note on F110: Kaobrian: POM
Note on F115: Kaobrian: POM
Note on F116: Kaobrian: POM
Note on F137: Kaobrian: POM
Note on F141: Kaobrian: lead compounds
Note on F142: Kaobrian: manganese compounds
Note on F143: Kaobrian: mercury compounds
Note on F150: Kaobrian: POM
Note on F155: Kaobrian: POM
Note on F156: Kaobrian: POM
Note on F157: Kaobrian: Nickel compounds
Note on F182: Kaobrian: POM
Note on F187: Kaobrian: POM
Note on F190: Kaobrian: Selenium Compounds
Note on F193: Kaobrian: POM
Note on G37: sbmulligan: PAH
Note on G38: sbmulligan: PAH
Note on G39: sbmulligan: PAH
Note on G41: sbmulligan: PAH
Note on G69: sbmulligan: PAH
Note on G75: sbmulligan: PAH
Note on G95: sbmulligan: PAH
Note on G115: sbmulligan: PAH
Note on G137: sbmulligan: PAH

## Sum All EFs
Summary of Particulate, HCl/Cl2, Dioxin/Furan, CEM, Metal, TNMHC,VOC and SVOC Emission Factors
C870 - M819 81-mm Red Phosphorus Smoke Cartridge
Pollutant | Emission Factor |  | Minimum Detection Limit Based Concentration (mg/m3) | RPD
| lb/item | lb/lb NEW
Total Suspended Particulates
TSP (M5) | 3.5968 | 1.207 | -- | 52.03%
TSP (M201) | ND | ND | -- | ND
PM10 and PM2.5
PM10 | 3.5036 | 1.1757 | -- | 64.35%
PM2.5 | 3.5135 | 1.179 | -- | 65.95%
HCl/Cl2/NH3
Cl2 | 0.0095491 | 0.0032044 | -- | ND
HCl | 2.7265e-05 | 9.1492e-06 | -- | ND
NH3 | 6.4136e-06 | 2.1522e-06 | -- | ND
Dioxin/Furan
2,3,7,8-TCDD | ND | ND | 7.1429e-09 | ND
1,2,3,7,8-PeCDD | 7.2943e-12 | 2.4478e-12 | -- | 167.9%
1,2,3,4,7,8-HxCDD | ND | ND | 8.5714e-09 | ND
1,2,3,6,7,8-HxCDD | 9.3674e-12 | 3.1434e-12 | -- | 174.3%
1,2,3,7,8,9-HxCDD | ND | ND | 7.8571e-09 | ND
1,2,3,4,6,7,8-HpCDD | 1.3861e-11 | 4.6514e-12 | -- | 168.1%
1,2,3,4,6,7,8,9-OCDD | 3.2233e-11 | 1.0816e-11 | -- | 153.8%
2,3,7,8-TCDF | ND | ND | 1.8333e-08 | ND
1,2,3,7,8-PeCDF | 6.4937e-12 | 2.1791e-12 | -- | 177.8%
2,3,4,7,8-PeCDF | ND | ND | 5.7143e-09 | ND
1,2,3,4,7,8-HxCDF | 5.1151e-12 | 1.7165e-12 | -- | 169.9%
1,2,3,6,7,8-HxCDF | 1.2961e-11 | 4.3493e-12 | -- | 158.9%
1,2,3,7,8,9-HxCDF | ND | ND | 6.4286e-09 | ND
2,3,4,6,7,8-HxCDF | 2.6537e-11 | 8.9051e-12 | -- | 55.46%
1,2,3,4,6,7,8-HpCDF | 4.5062e-11 | 1.5121e-11 | -- | 167.5%
1,2,3,4,7,8,9-HpCDF | ND | ND | 1e-08 | ND
1,2,3,4,6,7,8,9-OCDF | 1.393e-10 | 4.6745e-11 | -- | 189.2%
Total dioxin/furan compounds | 2.5316e-10 | 8.4953e-11 | -- | 0%
Aldehydes
2,5 Dimethlbenzaldehyde | ND | ND | 0.071429 | ND
Acetaldehyde | 1.0974e-05 | 3.6824e-06 | -- | -178.6%
Acetone | 3.75e-06 | 1.2584e-06 | -- | -159.2%
Benzaldehyde | ND | ND | 0.035714 | ND
Crotonaldehyde | ND | ND | 0.035714 | ND
Formaldehyde | 0 | 0 | -- | -142.9%
Hexanal | ND | ND | 0.035714 | ND
Isopentanal | ND | ND | 0.035714 | ND
m,p-Tolualdehyde | 1.7763e-06 | 5.9607e-07 | -- | -98.99%
MEK/Butyraldehydes | ND | ND | 0.035714 | ND
o-Tolualdehyde | ND | ND | 0.035714 | ND
Pentanal | ND | ND | 0.035714 | ND
Propanal | ND | ND | 0.035714 | ND
HCN
Hydrogen cyanide | 0.00017824 | 5.9814e-05 | -- | 31.12%
Energetics
1,3,5-Trinitrobenzene | ND | ND | 0.0023368 | ND
1,3-Dinitrobenzene | ND | ND | 0.012368 | ND
2,4,6-Trinitrotoluene | ND | ND | 0.0019368 | ND
2,4-Dinitrotoluene | ND | ND | 0.012158 | ND
2,6-Dinitrotoluene | 3.4477e-06 | 1.1569e-06 | -- | ND
2-Nitrotoluene | ND | ND | 0.081053 | ND
4-Amino-2,6-dinitrotoluene | ND | ND | 0.0014158 | ND
4-Nitrotoluene | ND | ND | 0.023053 | ND
HMX | ND | ND | 0.059474 | ND
Nitrobenzene | ND | ND | 0.013789 | ND
Nitroglycerin | ND | ND | 0.022579 | ND
PETN | ND | ND | 0.016053 | ND
RDX | ND | ND | 0.0013105 | ND
Tetryl | ND | ND | 0.0044684 | ND
CEM System
CO | 0.0032446 | 0.0010888 | -- | 15.27%
NOx | 0.014771 | 0.0049567 | -- | -90.1%
CO2 | 0.34078 | 0.11436 | -- | 54.72%
SO2 | 0.00153 | 0.00051342 | -- | -34.13%
Metals & Perchlorate
Aluminum | 0.00010141 | 3.4029e-05 | -- | 10.91%
Antimony | 9.8431e-06 | 3.3031e-06 | -- | 28.33%
Arsenic | 2.226e-05 | 7.4699e-06 | -- | -20.06%
Barium | 4.4215e-07 | 1.4837e-07 | -- | 11.76%
Beryllium | ND | ND | 0.00052353 | ND
Cadmium | ND | ND | 0.00029412 | ND
Chromium | 4.523e-05 | 1.5178e-05 | -- | 3.001%
Cobalt | ND | ND | 0.0029412 | ND
Copper | 0.00013927 | 4.6735e-05 | -- | 44.62%
Lead | 8.4558e-05 | 2.8375e-05 | -- | 35.8%
Magnesium | 3.5065e-06 | 1.1767e-06 | -- | 33.51%
Manganese | 2.6494e-07 | 8.8906e-08 | -- | 24.3%
Mercury | ND | ND | 0.00082353 | -71.93%
Nickel | 1.2962e-05 | 4.3496e-06 | -- | 0.9697%
Phosphorus | 1.0401 | 0.34902 | -- | 9.836%
Selenium | 2.2327e-06 | 7.4924e-07 | -- | ND
Silver | ND | ND | 0.0041765 | ND
Thallium | ND | ND | 0.0023529 | 41.23%
Zinc | 0.00018937 | 6.3546e-05 | -- | ND
Perchlorate | ND | ND | 0.14545 | ND | Does this belong here?
Total Nonmethane Hydrocarbons (TNMHC)
TNMHC | 0.00012584 | 4.2229e-05 | -- | 27.45%
VOCs
1,1,2,2-Tetrachloroethane | ND | ND | 0.0097843 | ND
1,1,2-Trichloroethane | ND | ND | 0.0077459 | ND
1,1-Dichloroethane | ND | ND | 0.0057658 | ND
1,2,3-Trimethylbenzene | ND | ND | 0.027456 | ND
1,2,3-Trichloropropane | ND | ND | 0.033634 | ND
1,2,4-Trichlorobenzene | ND | ND | 0.041413 | ND
1,2,4-Trimethylbenzene | ND | ND | 0.0069888 | ND
1,2-Dibromoethane | ND | ND | 0.010949 | ND
1,2-Dichloroethane | ND | ND | 0.0057658 | ND
cis-1,2-Dichloroethene | ND | ND | 0.0056493 | ND
1,2-Dichloropropane | ND | ND | 0.0065811 | ND
1,3,5-Trimethylbenzene | ND | ND | 0.0069888 | ND
1,3-Butadiene | ND | ND | 0.003145 | ND
n-Butanol | ND | ND | 0.016931 | ND
1-Butene | ND | ND | 0.012813 | ND
1-Hexene | ND | ND | 0.019219 | ND
1-Pentene | ND | ND | 0.016016 | ND
2,2,4-Trimethylpentane | ND | ND | 0.026083 | ND
2,2-Dimethylbutane | ND | ND | 0.019677 | ND
2,3,4-Trimethylpentane | ND | ND | 0.026083 | ND
2,3-Dimethylbutane | ND | ND | 0.019677 | ND
2,3-Dimethylpentane | ND | ND | 0.02288 | ND
2,4-Dimethylpentane | ND | ND | 0.02288 | ND
2-Butanone | 1.1754e-06 | 3.9443e-07 | -- | 43.48%
2-Methylheptane | ND | ND | 0.025397 | ND
2-Methylhexane | ND | ND | 0.02288 | ND
2-Methylpentane | ND | ND | 0.019677 | ND
2-Propanol | ND | ND | 0.013728 | ND
3-Methylpentane | ND | ND | 0.019677 | ND
4-Methyl-2-pentanone | ND | ND | 0.005824 | ND
Acetone | 1.1093e-05 | 3.7226e-06 | -- | 44.44%
Acetonitrile | 8.4181e-05 | 2.8249e-05 | -- | 68.85%
Acetylene | 1.8938e-05 | 6.3551e-06 | -- | 50%
Acrolein | 2.6118e-06 | 8.7644e-07 | -- | -3.333%
Acrylonitrile (2-Propenenitrile) | 1.7428e-05 | 5.8483e-06 | -- | 11.49%
alpha-Pinene | ND | ND | 0.031117 | ND
Benzene | 2.2566e-05 | 7.5725e-06 | -- | 65.38%
beta-Pinene | ND | ND | 0.031117 | ND
Butanal | ND | ND | 0.041933 | ND
Chlorobenzene | ND | ND | 0.0065811 | ND
Chloroform | ND | ND | 0.0069306 | ND
cis-2-Butene | ND | ND | 0.012813 | ND
cis-2-Pentene | ND | ND | 0.016016 | ND
Cyclohexane | ND | ND | 0.0048922 | ND
Cyclopentane | ND | ND | 0.016016 | ND
d-Limonene | ND | ND | 0.031117 | ND
Ethane | 9.2869e-06 | 3.1164e-06 | -- | 30.59%
Ethanol | ND | ND | 0.010525 | ND
Ethylbenzene | ND | ND | 0.0061734 | ND
Hexachlorobutadiene | ND | ND | 0.015201 | ND
Isoprene | ND | ND | 0.015558 | ND
Methylcyclohexane | ND | ND | 0.022422 | ND
Methylcyclopentane | ND | ND | 0.019219 | ND
Methylenechloride (b) | 6.4675e-07 | 2.1703e-07 | -- | 66.67%
m-Xylene & p-Xylene | ND | ND | 0.0061734 | ND
Naphthalene | ND | ND | 0.029286 | ND
Butane | ND | ND | 0.033779 | ND
Decane | ND | ND | 0.03249 | ND
Heptane | ND | ND | 0.005824 | ND
Hexane | ND | ND | 0.0050086 | ND
Nonane | ND | ND | 0.029286 | ND
Octane | ND | ND | 0.026083 | ND
Pentane | ND | ND | 0.016474 | ND
Propylbenzene | ND | ND | 0.0069888 | ND
o-Xylene | ND | ND | 0.0061734 | ND
Propane | ND | ND | 0.025626 | ND
Styrene | ND | ND | 0.006057 | ND
Toluene | 1.4069e-06 | 4.721e-07 | -- | 95.24%
trans-2-Butene | ND | ND | 0.012813 | ND
trans-2-Pentene | ND | ND | 0.016016 | ND
Tetrahydrofuran | ND | ND | 0.0041933 | ND
1,1,1-Trichloroethane | ND | ND | 0.0077695 | ND
1,1-Dichloroethene | ND | ND | 0.005646 | ND
1,2-Dichlorobenzene | ND | ND | 0.0085615 | ND
1,3-Dichlorobenzene | ND | ND | 0.0085615 | ND
1,3-Diethylbenzene | ND | ND | 0.03071 | ND
1,4-Dichlorobenzene | ND | ND | 0.0085615 | ND
1,4-Diethylbenzene | ND | ND | 0.03071 | ND
1,4-Dioxane | ND | ND | 0.020159 | ND
2-Ethyltoluene | ND | ND | 0.0275 | ND
2-Hexanone | ND | ND | 0.022917 | ND
2-Nitropropane | ND | ND | 0.020385 | ND
3-Chloropropene | ND | ND | 0.017509 | ND
3-Ethyltoluene | ND | ND | 0.0275 | ND
3-Methylheptane | ND | ND | 0.026136 | ND
4-Ethyltoluene | ND | ND | 0.0275 | ND
alpha-Chlorotoluene | ND | ND | 0.0073723 | ND
Bromodichloromethane | ND | ND | 0.0095414 | ND
Bromoform | ND | ND | 0.014719 | ND
Bromomethane | ND | ND | 0.0055292 | ND
Carbon disulfide | 5.0104e-06 | 1.6813e-06 | -- | 8.092%
Carbon tetrachloride | ND | ND | 0.0089587 | ND
Chloroacetonitrile | ND | ND | 0.017274 | ND
Chloroethane | ND | ND | 0.0037573 | ND
Chloromethane | ND | ND | 0.011552 | ND
cis-1,3-Dichloropropene | ND | ND | 0.0064629 | ND
Cumene | ND | ND | 0.0070001 | ND
Dibromochloromethane | ND | ND | 0.01213 | ND
Ethene | 3.8748e-05 | 1.3003e-05 | -- | 31.58%
Ethyl ether | ND | ND | 0.016959 | ND
Ethyl methacrylate | ND | ND | 0.026116 | ND
Freon 11 | ND | ND | 0.0080003 | ND
Freon 113 | ND | ND | 0.010913 | ND
Freon 114 | ND | ND | 0.0099545 | ND
Freon 12 | ND | ND | 0.007042 | ND
Isobutane | ND | ND | 0.013299 | ND
Isopentane | ND | ND | 0.016508 | ND
Methacrylonitrile | ND | ND | 0.01535 | ND
Methyl acrylate | ND | ND | 0.019697 | ND
Methyl methacrylate | ND | ND | 0.022907 | ND
Methyl tert-butyl ether | ND | ND | 0.0051338 | ND
n-Butylchloride | ND | ND | 0.053912 | ND
Propylene | 9.5917e-06 | 3.2187e-06 | -- | 25.81%
Tetrachloroethene | 1.5026e-06 | 5.0422e-07 | -- | 94.74%
trans-1,2-Dichloroethene | ND | ND | 0.0064629 | ND
trans-1,3-Dichloropropene | ND | ND | 0.0064629 | ND
Trichloroethene | ND | ND | 0.0076521 | ND
Undecane | ND | ND | 0.035764 | ND
Vinyl acetate | ND | ND | 0.019697 | ND
Vinyl chloride | ND | ND | 0.0036399 | ND
VOC TICs |  |  |  |  | CAS | new or not unique? | HAP? | Toxic?
SVOCs
1,2,4,5-Tetrachlorobenzene | ND | ND | 0.003125 | ND
1,2,4-Trichlorobenzene | ND | ND | 0.0036875 | ND
1,2-Dichlorobenzene | ND | ND | 0.0031875 | ND
1,2-Diphenylhydrazine | ND | ND | 0.003125 | ND
1,3,5-Trinitrobenzene | ND | ND | 0.003125 | ND
1,3-Dichlorobenzene | ND | ND | 0.0035625 | ND
1,3-Dinitrobenzene | ND | ND | 0.00325 | ND
1,4-Dichlorobenzene | ND | ND | 0.0033125 | ND
1-Chloronaphthalene | ND | ND | 0.003125 | ND
1-Naphthylamine | ND | ND | 0.0625 | ND
2,3,4,6-Tetrachlorophenol | ND | ND | 0.0040625 | ND
2,4,5-Trichlorophenol | ND | ND | 0.008125 | ND
2,4,6-Trichlorophenol | ND | ND | 0.0046875 | ND
2,4-Dichlorophenol | ND | ND | 0.003125 | ND
2,4-Dimethylphenol | ND | ND | 0.039375 | ND
2,4-Dinitrophenol | ND | ND | 0.1375 | ND
2,4-Dinitrotoluene | ND | ND | 0.003125 | ND
2,6 Dichlorophenol | ND | ND | 0.003125 | ND
2,6-Dinitrotoluene | ND | ND | 0.003125 | ND
2-Acetylaminofluorene | ND | ND | 0.003125 | ND
2-Chloronaphthalene | ND | ND | 0.003125 | ND
2-Chlorophenol | ND | ND | 0.003125 | ND
2-Methylnaphthalene | ND | ND | 0.003125 | ND
2-Methylphenol | ND | ND | 0.01875 | ND
2-Naphthylamine | ND | ND | 0.0625 | ND
2-Nitroaniline | ND | ND | 0.003125 | ND
2-Nitrophenol | 4.1427e-06 | 1.3902e-06 | -- | -54.99%
3,3'-Dichlorobenzidine | ND | ND | 0.04625 | ND
3,3'-Dimethylbenzidine | ND | ND | 0.3125 | ND
3-Methylcholanthrene | ND | ND | 0.003125 | ND
3-Methylphenol & 4-Methylphenol | ND | ND | 0.0125 | ND
3-Nitroaniline | ND | ND | 0.0125 | ND
4,6-Dinitro-2-methylphenol | ND | ND | 0.054375 | ND
4-Aminobiphenyl | ND | ND | 0.0625 | ND
4-Bromophenyl phenyl ether | ND | ND | 0.003125 | ND
4-Chloro-3-methylphenol | ND | ND | 0.003875 | ND
4-Chloroaniline | ND | ND | 0.0375 | ND
4-Chlorophenylphenyl ether | ND | ND | 0.003125 | ND
4-Nitroaniline | ND | ND | 0.0125 | ND
4-Nitrophenol | ND | ND | 0.020625 | ND
7,12-Dimethylbenz(a)anthracene | ND | ND | 0.0031875 | ND
Acenaphthene | ND | ND | 0.003125 | ND
Acenaphthylene | ND | ND | 0.003125 | ND
Acetophenone | ND | ND | 0.015 | ND
Aniline | ND | ND | 0.045625 | ND
Anthracene | ND | ND | 0.003125 | ND
Benzidine | ND | ND | 0.31875 | ND
Benzo(a)anthracene | ND | ND | 0.003625 | ND
Benzo(a)pyrene | ND | ND | 0.003125 | ND
Benzo(b)fluoranthene | ND | ND | 0.006875 | ND
Benzo(g,h,i)perylene | ND | ND | 0.003875 | ND
Benzo(k)fluoranthene | ND | ND | 0.01 | ND
Benzoic acid | 8.7611e-05 | 2.94e-05 | -- | 97.38%
Benzyl alcohol | ND | ND | 0.21875 | ND
bis(2-Chloroethoxy)methane | ND | ND | 0.003125 | ND
bis(2-Chloroethyl)ether | ND | ND | 0.0035 | ND
bis(2-Chloroisopropyl)ether | ND | ND | 0.00475 | ND
bis(2-Ethylhexyl)phthalate | ND | ND | 0.0625 | ND
Butylbenzylphthalate | ND | ND | 0.0038125 | ND
Carbazole | ND | ND | 0.004 | ND
Chrysene | ND | ND | 0.004 | ND
o-chlorobenzalmalononitrile | ND | ND | 0.00625 | ND
Dibenz(a,h)anthracene | ND | ND | 0.00375 | ND
Dibenzofuran | ND | ND | 0.003125 | ND
Diethylphthalate | ND | ND | 0.0045625 | ND
Dimethylphthalate | ND | ND | 0.003125 | ND
Di-n-butylphthalate | ND | ND | 0.0625 | ND
Di-n-octylphthalate | 2.7535e-06 | 9.2401e-07 | -- | 92.98%
Dinoseb | ND | ND | 0.0061875 | ND
Diphenylamine | ND | ND | 0.003125 | ND
Ethyl methanesulfonate | ND | ND | 0.003125 | ND
Fluoranthene | ND | ND | 0.003375 | ND
Fluorene | ND | ND | 0.003125 | ND
Hexachlorobutadiene | ND | ND | 0.004625 | ND
Hexachlorobenzene | ND | ND | 0.003125 | ND
Hexachlorocyclopentadiene | ND | ND | 0.0625 | ND
Hexachloroethane | 1.454e-06 | 4.8793e-07 | -- | 172.3%
Hexachloropropene | ND | ND | 0.0045 | ND
Indeno(1,2,3-cd)pyrene | ND | ND | 0.003375 | ND
Isophorone | ND | ND | 0.003125 | ND
Isosafrole | ND | ND | 0.003125 | ND
Methyl methanesulfonate | ND | ND | 0.0034375 | ND
Naphthalene | ND | ND | 0.00375 | ND
Nitrobenzene | ND | ND | 0.0035625 | ND
5-Nitro-o-toluidine | ND | ND | 0.05 | ND
N-Nitrosodiethylamine | ND | ND | 0.003125 | ND
N-Nitrosodimethylamine | ND | ND | 0.003125 | ND
N-Nitroso-di-n-butylamine | ND | ND | 0.003125 | ND
N-Nitroso-di-n-propylamine | ND | ND | 0.003125 | ND
N-Nitrosodiphenylamine | ND | ND | 0.0054375 | ND
N-Nitrosomethylethylamine | ND | ND | 0.0051875 | ND
N-Nitrosomorpholine | ND | ND | 0.003125 | ND
N-Nitrosopiperidine | ND | ND | 0.003125 | ND
N-Nitrosopyrrolidine | ND | ND | 0.003125 | ND
o-Toluidine | ND | ND | 0.04 | ND
p-Dimethylaminoazobenzene | ND | ND | 0.003125 | ND
Pentachlorobenzene | ND | ND | 0.003125 | ND
Pentachloroethane | ND | ND | 0.003125 | ND
Pentachloronitrobenzene | ND | ND | 0.003125 | ND
Pentachlorophenol | ND | ND | 0.15625 | ND
Phenacetin | ND | ND | 0.003125 | ND
Phenanthrene | ND | ND | 0.003125 | ND
Phenol | ND | ND | 0.005625 | ND
Pyrene | ND | ND | 0.0033125 | ND
Pyridine | ND | ND | 0.004625 | ND
Safrole | ND | ND | 0.003125 | ND
SVOC TICs |  |  |  |  | CAS | new or not unique? | HAP? | Toxic?
2-Butanone, 3,3-dimethyl- | 1.4443e-05 | 4.8467e-06 | -- | 119.5% | 75-97-8 | new | N | N
2-Cyclohexen-1-one | 4.0604e-05 | 1.3625e-05 | -- | 108.8% | 930-68-7 | new | N | N
Methyl phosphite, (MeO)2(HO)P | 0.0001075 | 3.6074e-05 | -- | -42.5% | 96-36-6 | new | N | N
7-Oxabicyclo[4.1.0]heptane | 1.7222e-05 | 5.7792e-06 | -- | ND | 286-20-4 | new | N | N
Adamantane, 1,3-dimethyl- | 8.71e-05 | 2.9228e-05 | -- | ND | 702-79-4 | new | N | N
Benzaldehyde, 4-ethyl- | 8.3141e-05 | 2.79e-05 | -- | ND | 4748-78-1 | new | N | N
Pink means need to add these pollutants to the EF Sum with Duplicates page and the Final EF Sum page

## TSP
TSP Data and Emission Factor Calculations
C870 - M819 81-mm Red Phosphorus Smoke Cartridge
Test Run Number | 1 | 2
Number of Items Tested | 1 | 1
Net Explosive Weight for All Items (lb) | 2.98 | 2.98
Initial Plume Volume (m3) | 30.08 | 30.08
TSP (M5)
TSP Sample Volume (m3)
Train A | 0.11 | 0.17
Train B | 0.07 | 0.17
Background | 0.18 | 0.18
TSP Detection Limit (g)
Train A | 0.0005 | 0.0005
Train B | 0.0005 | 0.0005
Background | 0.0005 | 0.0005
TSP Sample Weight Gain (g)
Train A | 2.7707 | 2.7061
Train B | 2.0934 | 2.7927
Background | 0.0008 | 0.0008
TSP Dilution Correction Factor | 0.67 | 0.24
Is Sample Train A Active? | Yes | Yes
Is Sample Train B Active? | Yes | Yes
TSP (M201)
TSP Sample Volume (m3)
Train A
Train B
Background
TSP Detection Limit (g)
Train A | 5e-05 | 5e-05
Train B | ND | ND
Background | 5e-05 | 5e-05
TSP Sample Weight Gain (g)
Train A
Train B
Background
TSP Dilution Correction Factor
Is Sample Train A Active?
Is Sample Train B Active?
Pollutant | Run Number | Sample Speciation with Detection Limits (SSDL) (g)a |  | Background Corrected Concentration (BCC) (mg/m3)b |  | Dilution Corrected Concentration (DCC) (mg/m3)c |  | Quantity of Pollutant Emitted (QPE) (lb)d |  | Emission Factor (lb/item)e |  | Emission Factor (lb/lb NEW)f |  | Average Emission Factor |  | Test Concentration Relative Percent Difference Between Samples | Test Concentration Relative Percent Difference Between Runs
|  | Train A | Train B | Train A | Train B | Train A | Train B | Train A | Train B | Train A | Train B | Train A | Train B | (lb/item) | (lb/lb NEW)
TSP (M5) | 1 | 2.7707 | 2.0934 | 25183.7374 | 29901.2698 | 37587.6677 | 44628.761 | 2.4926 | 2.9596 | 2.4926 | 2.9596 | 0.83645 | 0.99314 | 3.5968 | 1.207 | -17.13% | 52.03%
| 2 | 2.7061 | 2.7927 | 15913.7908 | 16423.2026 | 66307.4619 | 68430.0109 | 4.3972 | 4.5379 | 4.3972 | 4.5379 | 1.4756 | 1.5228 |  |  | -3.15%
TSP (M201) | 1 | ND | ND | ND | ND | ND | ND | ND | ND | ND | ND | ND | ND | ND | ND | ND | ND
| 2 | ND | ND | ND | ND | ND | ND | ND | ND | ND | ND | ND | ND |  |  | ND
a If the corresponding sample speciation value does not = "ND" or all active sample speciation values = "ND," Sample Speciation with Detection Limits (SSDL) = Sample Speciation. Otherwise, (i.e., if the corresponding sample speciation value = "ND" and
at least one of the active sample speciation values does not = "ND," Sample Speciation with Detection Limits (SSDL) = 0.5 * Detection Limit.
b Background-Corrected Concentration (BCC) = (SSDL / Test Sample Volume) - (Background Sample Speciation / Background Sample Volume)
c Dilution-Corrected Concentration (DCC) = BCC / Dilution Correction Factor
d Quantity of Pollutant Emitted (QPE) = DCC * Initial Plume Volume
e Emission Factor = QPE / No. of Items
f Emission Factor = QPE / Net Explosive Weight
Note on R42: Julia Cavalier: Logic does not cover all circumstances. Formulas currently assume that four samples were collected for TSP and two for PM10.

## PM10 and PM2.5
PM10 and PM2.5 Data and Emission Factor Calculations
C870 - M819 81-mm Red Phosphorus Smoke Cartridge
Test Run Number | 1 | 2
Number of Items Tested | 1 | 1
Net Explosive Weight for All Items (lb) | 2.98 | 2.98
Initial Plume Volume (m3) | 30.08 | 30.08
PM10
PM10 Sample Volume (m3)
Train A | 0.1 | 0.14
Train B
Background | 0.19 | 0.19
PM10 Detection Limit (g)
Train A | 5e-05 | 5e-05
Train B | ND | ND
Background | 5e-05 | 5e-05
PM10 Sample Weight Gain (g)
Train A | 3.26 | 2.342
Train B
Background | 0.181 | 0.181
PM10 Dilution Correction Factor | 0.67 | 0.27
Is Sample Train A Active? | Yes | Yes
Is Sample Train B Active? | No | No
PM2.5
PM2.5 Sample Volume (m3)
Train A | 0.1 | 0.14
Train B
Background | 0.19 | 0.19
PM2.5 Detection Limit (g)
Train A | 5e-05 | 5e-05
Train B | ND | ND
Background | 5e-05 | 5e-05
PM2.5 Sample Weight Gain (g)
Train A | 3.156 | 2.227
Train B
Background | 0.002 | 0.002
PM2.5 Dilution Correction Factor | 0.67 | 0.27
Is Sample Train A Active? | Yes | Yes
Is Sample Train B Active? | No | No
Pollutant | Run Number | Sample Speciation with Detection Limits (SSDL) (g)a |  | Background Corrected Concentration (BCC) (mg/m3)b |  | Dilution Corrected Concentration (DCC) (mg/m3)c |  | Quantity of Pollutant Emitted (QPE) (lb)d |  | Emission Factor (lb/item)e |  | Emission Factor (lb/lb NEW)f |  | Average Emission Factor |  | Test Concentration Relative Percent Difference Between Samples | Test Concentration Relative Percent Difference Between Runs
|  | Train A | Train B | Train A | Train B | Train A | Train B | Train A | Train B | Train A | Train B | Train A | Train B | (lb/item) | (lb/lb NEW)
PM10 | 1 | 3.26 | ND | 31647.3684 | ND | 47234.8782 | ND | 3.1324 | ND | 3.1324 | ND | 1.0511 | ND | 3.5036 | 1.1757 | ND | 64.35%
| 2 | 2.342 | ND | 15775.9398 | ND | 58429.4069 | ND | 3.8747 | ND | 3.8747 | ND | 1.3002 | ND |  |  | ND
PM2.5 | 1 | 3.156 | ND | 31549.4737 | ND | 47088.7667 | ND | 3.1227 | ND | 3.1227 | ND | 1.0479 | ND | 3.5135 | 1.179 | ND | 65.95%
| 2 | 2.227 | ND | 15896.6165 | ND | 58876.3576 | ND | 3.9044 | ND | 3.9044 | ND | 1.3102 | ND |  |  | ND
a If the corresponding sample speciation value does not = "ND" or all active sample speciation values = "ND," Sample Speciation with Detection Limits (SSDL) = Sample Speciation. Otherwise, (i.e., if the corresponding sample speciation value = "ND" and
at least one of the active sample speciation values does not = "ND," Sample Speciation with Detection Limits (SSDL) = 0.5 * Detection Limit.
b Background-Corrected Concentration (BCC) = (SSDL / Test Sample Volume) - (Background Sample Speciation / Background Sample Volume)
c Dilution-Corrected Concentration (DCC) = BCC / Dilution Correction Factor
d Quantity of Pollutant Emitted (QPE) = DCC * Initial Plume Volume
e Emission Factor = QPE / No. of Items
f Emission Factor = QPE / Net Explosive Weight
Note on R42: Julia Cavalier: Logic does not cover all circumstances. Formula assumes that two samples were detected.

## Metals
Metals Data and Metals Emission Factor Calculations
C870 - M819 81-mm Red Phosphorus Smoke Cartridge
Test Run Number | 1 | 2
Number of Items Tested | 1 | 1
Net Explosive Weight for All Items (lb) | 2.98 | 2.98
Initial Plume Volume (m3) | 30.08 | 30.08
Metals Sample Volume (m3)
Train A | 0.11 | 0.17
Train B | ND | ND
Background | 0.18 | 0.18
Metals Dilution Correction Factor | 0.67 | 0.24
Is Sample Train A Active? | Yes | Yes
Is Sample Train B Active? | No | No
Pollutant | Sample ID | Sample Speciation (ug) |  | Detection Limit (ug) |  | Pollutant | Run Number | Sample Speciation with Detection Limits (SSDL) (ug)a |  | Background Corrected Concentration (BCC) (mg/m3)b |  | Dilution Corrected Concentration (DCC) (mg/m3)c |  | Quantity of Pollutant Emitted (QPE) (lb)d |  | Emission Factor (lb/item)e |  | Emission Factor (lb/lb NEW)f |  | Average Emission Factor |  | Detection Limit Based Concentration (mg/m3) |  | Minimum Detection Limit Based Concentration (mg/m3) | Test Concentration Relative Percent Difference Between Runs
|  | Run 1 | Run 2 | Run 1 | Run 2 |  |  | Train A | Train B | Train A | Train B | Train A | Train B | Train A | Train B | Train A | Train B | Train A | Train B | (lb/item) | (lb/lb NEW) | Train A | Train B
Aluminum | Train A | 232 | 208 | 5.2 | 5.2 | Aluminum | 1 | 232 | ND | 1.1924 | ND | 1.7797 | ND | 0.00011802 | ND | 0.00011802 | ND | 3.9605e-05 | ND | 0.00010141 | 3.4029e-05 | -- | Not Applicable | -- | 10.91%
| Train B | ND | ND | ND | ND |  | 2 | 208 | ND | 0.30686 | ND | 1.2786 | ND | 8.479e-05 | ND | 8.479e-05 | ND | 2.8453e-05 | ND |  |  | -- | Not Applicable
| Background | 165 | 165 | 5.2 | 5.2 |  | -- | -- | -- | -- | -- | -- | -- | -- | -- | -- | -- | -- | -- |  |  | -- | --
Antimony | Train A | 13.7 | 10.3 | 0.6 | 0.6 | Antimony | 1 | 13.7 | ND | 0.099545 | ND | 0.14858 | ND | 9.8528e-06 | ND | 9.8528e-06 | ND | 3.3063e-06 | ND | 9.8431e-06 | 3.3031e-06 | -- | Not Applicable | -- | 28.33%
| Train B | ND | ND | ND | ND |  | 2 | 10.3 | ND | 0.035588 | ND | 0.14828 | ND | 9.8335e-06 | ND | 9.8335e-06 | ND | 3.2998e-06 | ND |  |  | -- | Not Applicable
| Background | 4.5 | 4.5 | 0.6 | 0.6 |  | -- | -- | -- | -- | -- | -- | -- | -- | -- | -- | -- | -- | -- |  |  | -- | --
Arsenic | Train A | 15.7 | 19.2 | 0.35 | 0.35 | Arsenic | 1 | 15.7 | ND | 0.14056 | ND | 0.20979 | ND | 1.3912e-05 | ND | 1.3912e-05 | ND | 4.6686e-06 | ND | 2.226e-05 | 7.4699e-06 | -- | Not Applicable | -- | -20.06%
| Train B | ND | ND | ND | ND |  | 2 | 19.2 | ND | 0.11077 | ND | 0.46156 | ND | 3.0608e-05 | ND | 3.0608e-05 | ND | 1.0271e-05 | ND |  |  | -- | Not Applicable
| Background | 0.39 | 0.39 | 0.35 | 0.35 |  | -- | -- | -- | -- | -- | -- | -- | -- | -- | -- | -- | -- | -- |  |  | -- | --
Barium | Train A | 1.8 | 1.6 | 0.35 | 0.35 | Barium | 1 | 1.8 | ND | 0.0074747 | ND | 0.011156 | ND | 7.3983e-07 | ND | 7.3983e-07 | ND | 2.4827e-07 | ND | 4.4215e-07 | 1.4837e-07 | -- | Not Applicable | -- | 11.76%
| Train B | ND | ND | ND | ND |  | 2 | 1.6 | ND | 0.00052288 | ND | 0.0021786 | ND | 1.4448e-07 | ND | 1.4448e-07 | ND | 4.8482e-08 | ND |  |  | -- | Not Applicable
| Background | 1.6 | 1.6 | 0.35 | 0.35 |  | -- | -- | -- | -- | -- | -- | -- | -- | -- | -- | -- | -- | -- |  |  | -- | --
Beryllium | Train A | ND | ND | 0.089 | 0.089 | Beryllium | 1 | ND | ND | ND | ND | ND | ND | ND | ND | ND | ND | ND | ND | ND | ND | 0.00080909 | Not Applicable | 0.00052353 | ND
| Train B | ND | ND | ND | ND |  | 2 | ND | ND | ND | ND | ND | ND | ND | ND | ND | ND | ND | ND |  |  | 0.00052353 | Not Applicable
| Background | ND | ND | 0.089 | 0.089 |  | -- | -- | -- | -- | -- | -- | -- | -- | -- | -- | -- | -- | -- |  |  | -- | --
Cadmium | Train A | ND | ND | 0.05 | 0.05 | Cadmium | 1 | ND | ND | ND | ND | ND | ND | ND | ND | ND | ND | ND | ND | ND | ND | 0.00045455 | Not Applicable | 0.00029412 | ND
| Train B | ND | ND | ND | ND |  | 2 | ND | ND | ND | ND | ND | ND | ND | ND | ND | ND | ND | ND |  |  | 0.00029412 | Not Applicable
| Background | ND | ND | 0.05 | 0.05 |  | -- | -- | -- | -- | -- | -- | -- | -- | -- | -- | -- | -- | -- |  |  | -- | --
Chromium | Train A | 37.2 | 36.1 | 0.25 | 0.25 | Chromium | 1 | 37.2 | ND | 0.33368 | ND | 0.49803 | ND | 3.3027e-05 | ND | 3.3027e-05 | ND | 1.1083e-05 | ND | 4.523e-05 | 1.5178e-05 | -- | Not Applicable | -- | 3.001%
| Train B | ND | ND | ND | ND |  | 2 | 36.1 | ND | 0.20785 | ND | 0.86605 | ND | 5.7432e-05 | ND | 5.7432e-05 | ND | 1.9273e-05 | ND |  |  | -- | Not Applicable
| Background | 0.81 | 0.81 | 0.25 | 0.25 |  | -- | -- | -- | -- | -- | -- | -- | -- | -- | -- | -- | -- | -- |  |  | -- | --
Cobalt | Train A | ND | ND | 0.5 | 0.5 | Cobalt | 1 | ND | ND | ND | ND | ND | ND | ND | ND | ND | ND | ND | ND | ND | ND | 0.0045455 | Not Applicable | 0.0029412 | ND
| Train B | ND | ND | ND | ND |  | 2 | ND | ND | ND | ND | ND | ND | ND | ND | ND | ND | ND | ND |  |  | 0.0029412 | Not Applicable
| Background | ND | ND | 0.5 | 0.5 |  | -- | -- | -- | -- | -- | -- | -- | -- | -- | -- | -- | -- | -- |  |  | -- | --
Copper | Train A | 145 | 92.1 | 0.25 | 0.25 | Copper | 1 | 145 | ND | 1.3138 | ND | 1.961 | ND | 0.00013004 | ND | 0.00013004 | ND | 4.3638e-05 | ND | 0.00013927 | 4.6735e-05 | -- | Not Applicable | -- | 44.62%
| Train B | ND | ND | ND | ND |  | 2 | 92.1 | ND | 0.53743 | ND | 2.2393 | ND | 0.0001485 | ND | 0.0001485 | ND | 4.9832e-05 | ND |  |  | -- | Not Applicable
| Background | 0.78 | 0.78 | 0.25 | 0.25 |  | -- | -- | -- | -- | -- | -- | -- | -- | -- | -- | -- | -- | -- |  |  | -- | --
Lead | Train A | 191 | 133 | 0.2 | 0.2 | Lead | 1 | 191 | ND | 1.153 | ND | 1.7209 | ND | 0.00011412 | ND | 0.00011412 | ND | 3.8297e-05 | ND | 8.4558e-05 | 2.8375e-05 | -- | Not Applicable | -- | 35.8%
| Train B | ND | ND | ND | ND |  | 2 | 133 | ND | 0.19902 | ND | 0.82925 | ND | 5.4992e-05 | ND | 5.4992e-05 | ND | 1.8454e-05 | ND |  |  | -- | Not Applicable
| Background | 105 | 105 | 0.2 | 0.2 |  | -- | -- | -- | -- | -- | -- | -- | -- | -- | -- | -- | -- | -- |  |  | -- | --
Magnesium | Train A | 10.8 | 7.7 | 3.6 | 3.6 | Magnesium | 1 | 10.8 | ND | 0.057626 | ND | 0.086009 | ND | 5.7037e-06 | ND | 5.7037e-06 | ND | 1.914e-06 | ND | 3.5065e-06 | 1.1767e-06 | -- | Not Applicable | -- | 33.51%
| Train B | ND | ND | ND | ND |  | 2 | 7.7 | ND | 0.0047386 | ND | 0.019744 | ND | 1.3093e-06 | ND | 1.3093e-06 | ND | 4.3937e-07 | ND |  |  | -- | Not Applicable
| Background | 7.3 | 7.3 | 3.6 | 3.6 |  | -- | -- | -- | -- | -- | -- | -- | -- | -- | -- | -- | -- | -- |  |  | -- | --
Manganese | Train A | 1.2 | 0.94 | 0.15 | 0.15 | Manganese | 1 | 1.2 | ND | 0.0053535 | ND | 0.0079904 | ND | 5.2988e-07 | ND | 5.2988e-07 | ND | 1.7781e-07 | ND | 2.6494e-07 | 8.8906e-08 | -- | Not Applicable | -- | 24.3%
| Train B | ND | ND | ND | ND |  | 2 | 0.94 | ND | 0 | ND | 0 | ND | 0 | ND | 0 | ND | 0 | ND |  |  | -- | Not Applicable
| Background | 1 | 1 | 0.15 | 0.15 |  | -- | -- | -- | -- | -- | -- | -- | -- | -- | -- | -- | -- | -- |  |  | -- | --
Nickel | Train A | 7.3 | 15.5 | 0.44 | 0.44 | Nickel | 1 | 7.3 | ND | 0.050808 | ND | 0.075833 | ND | 5.0289e-06 | ND | 5.0289e-06 | ND | 1.6875e-06 | ND | 1.2962e-05 | 4.3496e-06 | -- | Not Applicable | -- | -71.93%
| Train B | ND | ND | ND | ND |  | 2 | 15.5 | ND | 0.075621 | ND | 0.31509 | ND | 2.0895e-05 | ND | 2.0895e-05 | ND | 7.0117e-06 | ND |  |  | -- | Not Applicable
| Background | 2.8 | 2.8 | 0.44 | 0.44 |  | -- | -- | -- | -- | -- | -- | -- | -- | -- | -- | -- | -- | -- |  |  | -- | --
Phosphorus | Train A | 829000 | 821000 | 1300 | 1300 | Phosphorus | 1 | 829000 | ND | 7535.9103 | ND | 11247.6273 | ND | 0.74589 | ND | 0.74589 | ND | 0.2503 | ND | 1.0401 | 0.34902 | -- | Not Applicable | -- | 0.9697%
| Train B | ND | ND | ND | ND |  | 2 | 821000 | ND | 4828.9584 | ND | 20120.6601 | ND | 1.3343 | ND | 1.3343 | ND | 0.44775 | ND |  |  | -- | Not Applicable
| Background | 81.6 | 81.6 | 1.3 | 1.3 |  | -- | -- | -- | -- | -- | -- | -- | -- | -- | -- | -- | -- | -- |  |  | -- | --
Selenium | Train A | 3.2 | 2.9 | 0.35 | 0.35 | Selenium | 1 | 3.2 | ND | 0.020758 | ND | 0.030981 | ND | 2.0545e-06 | ND | 2.0545e-06 | ND | 6.8944e-07 | ND | 2.2327e-06 | 7.4924e-07 | -- | Not Applicable | -- | 9.836%
| Train B | ND | ND | ND | ND |  | 2 | 2.9 | ND | 0.0087255 | ND | 0.036356 | ND | 2.411e-06 | ND | 2.411e-06 | ND | 8.0905e-07 | ND |  |  | -- | Not Applicable
| Background | 1.5 | 1.5 | 0.35 | 0.35 |  | -- | -- | -- | -- | -- | -- | -- | -- | -- | -- | -- | -- | -- |  |  | -- | --
Silver | Train A | ND | ND | 0.71 | 0.71 | Silver | 1 | ND | ND | ND | ND | ND | ND | ND | ND | ND | ND | ND | ND | ND | ND | 0.0064545 | Not Applicable | 0.0041765 | ND
| Train B | ND | ND | ND | ND |  | 2 | ND | ND | ND | ND | ND | ND | ND | ND | ND | ND | ND | ND |  |  | 0.0041765 | Not Applicable
| Background | ND | ND | 0.71 | 0.71 |  | -- | -- | -- | -- | -- | -- | -- | -- | -- | -- | -- | -- | -- |  |  | -- | --
Thallium | Train A | ND | ND | 0.4 | 0.4 | Thallium | 1 | ND | ND | ND | ND | ND | ND | ND | ND | ND | ND | ND | ND | ND | ND | 0.0036364 | Not Applicable | 0.0023529 | ND
| Train B | ND | ND | ND | ND |  | 2 | ND | ND | ND | ND | ND | ND | ND | ND | ND | ND | ND | ND |  |  | 0.0023529 | Not Applicable
| Background | ND | ND | 0.4 | 0.4 |  | -- | -- | -- | -- | -- | -- | -- | -- | -- | -- | -- | -- | -- |  |  | -- | --
Zinc | Train A | 196 | 129 | 0.23 | 0.23 | Zinc | 1 | 196 | ND | 1.7624 | ND | 2.6304 | ND | 0.00017444 | ND | 0.00017444 | ND | 5.8535e-05 | ND | 0.00018937 | 6.3546e-05 | -- | Not Applicable | -- | 41.23%
| Train B | ND | ND | ND | ND |  | 2 | 129 | ND | 0.73938 | ND | 3.0807 | ND | 0.0002043 | ND | 0.0002043 | ND | 6.8557e-05 | ND |  |  | -- | Not Applicable
| Background | 3.5 | 3.5 | 0.23 | 0.23 |  | -- | -- | -- | -- | -- | -- | -- | -- | -- | -- | -- | -- | -- |  |  | -- | --
Mercury | Train A | ND | ND | 0.14 | 0.14 | Mercury | 1 | ND | ND | ND | ND | ND | ND | ND | ND | ND | ND | ND | ND | ND | ND | 0.0012727 | Not Applicable | 0.00082353 | ND
| Train B | ND | ND | ND | ND |  | 2 | ND | ND | ND | ND | ND | ND | ND | ND | ND | ND | ND | ND |  |  | 0.00082353 | Not Applicable
| Background | ND | ND | 0.14 | 0.14 |  | -- | -- | -- | -- | -- | -- | -- | -- | -- | -- | -- | -- | -- |  |  | -- | --
Perchlorate | Train A | ND | ND | 16 | 40 | Perchlorate | 1 | ND | ND | ND | ND | ND | ND | ND | ND | ND | ND | ND | ND | ND | ND | 0.14545 | Not Applicable | 0.14545 | ND
| Train B | ND | ND | ND | ND |  | 2 | ND | ND | ND | ND | ND | ND | ND | ND | ND | ND | ND | ND |  |  | 0.23529 | Not Applicable
| Background | ND | ND | 4 | 4 |  | -- | -- | -- | -- | -- | -- | -- | -- | -- | -- | -- | -- | -- |  |  | -- | --
a If the corresponding sample speciation value does not = "ND" or all active sample speciation values = "ND," Sample Speciation with Detection Limits (SSDL) = Sample Speciation. Otherwise, (i.e., if the corresponding sample speciation value = "ND" and
at least one of the active sample speciation values does not = "ND," Sample Speciation with Detection Limits (SSDL) = 0.5 * Detection Limit.
b Background Corrected Concentration (BCC) = (SSDL * Test Sample Weight Gain / Test Sample Volume) - (Background Sample Speciation * Background Sample Weight Gain / Background Sample Volume)
c Dilution-Corrected Concentration (DCC) = BCC / Dilution Correction Factor
d Quantity of Pollutant Emitted (QPE) = DCC * Initial Plume Volume
e Emission Factor = QPE / No. of Items
f Emission Factor = QPE / Net Explosive Weight
Contamination Calculations
Pollutant | Concentration in Blank (ug) | Field or Method? | Percent of Test Value
|  |  | Run 1 | Run 2 | Average
Aluminum | 93.4 | FB | 40.26% | 44.9% | 42.58%
Antimony | 4.6 | FB | 33.58% | 44.66% | 39.12%
Arsenic | ND | FB | ND | ND | ND
Barium | 2.5 | FB | 138.9% | 156.2% | 147.6%
Beryllium | ND | FB | ND | ND | ND
Cadmium | ND | FB | ND | ND | ND
Chromium | 1 | FB | 2.688% | 2.77% | 2.729%
Cobalt | ND | FB | ND | ND | ND
Copper | 0.32 | FB | 0.2207% | 0.3474% | 0.2841%
Lead | ND | FB | ND | ND | ND
Magnesium | ND | FB | ND | ND | ND
Manganese | 0.45 | FB | 37.5% | 47.87% | 42.69%
Nickel | 2.9 | FB | 39.73% | 18.71% | 29.22%
Phosphorus | 11.9 | FB | 0.001435% | 0.001449% | 0.001442%
Selenium | 1.5 | FB | 46.88% | 51.72% | 49.3%
Silver | ND | FB | ND | ND | ND
Thallium | ND | FB | ND | ND | ND
Zinc | 1.3 | FB | 0.6633% | 1.008% | 0.8355%
Mercury | ND | FB | ND | ND | ND
Perchlorate | ND | FB | ND | ND | ND

## VOC
VOC Data and VOC Emission Factor Calculations
C870 - M819 81-mm Red Phosphorus Smoke Cartridge
Test Run Number | 1 | 2 | ND
Number of Items Tested | 1 | 1 | 0
Net Explosive Weight for All Items (lb) | 2.98 | 2.98 | #VALUE!
Initial Plume Volume (m3) | 30.08 | 30.08 | 30.08
VOC Dilution Correction Factor | 0.57 | 0.26
Is Train A Active? | Yes | Yes | Yes
Is Train B Active? | No | No | No
Pollutant | Sample ID | Molecular Weight (g/gmol) | Sample Speciation |  |  |  | Detection Limits
|  |  | Run 1 |  | Run 2 |  | Run 1 |  | Run 2 |  |  | Pollutant | Run Number | Sample Speciation with Detection Limits (SSDL) (ug/m3)a |  | Background Corrected Concentration (BCC) (mg/m3)b |  | Dilution Corrected Concentration (DCC) (mg/m3)c |  | Quantity of Pollutant Emitted (QPE) (lb)d |  | Emission Factor (lb/item)e |  | Emission Factor (lb/lb NEW)f |  | Average Emission Factor |  | Detection Limit Based Concentration (mg/m3) |  | Minimum Detection Limit Based Concentration (mg/m3) | Test Concentration Relative Percent Difference Between Samples | Test Concentration Relative Percent Difference Between Runs
|  |  | (ppbv) | (ug/m3) | (ppbv) | (ug/m3) | (ppbv) | (ug/m3) | (ppbv) | (ug/m3) |  |  |  | Train A | Train B | Train A | Train B | Train A | Train B | Train A | Train B | Train A | Train B | Train A | Train B | (lb/item) | (lb/lb NEW) | Train A | Train B
Total Nonmethane Hydrocarbons | Train A | 12 | 2030 | 1013.376 | 1540 | 768.768 | 196 | 97.8432 | 217 | 108.3264 |  | Total Nonmethane Hydrocarbons | 1 | 1013.376 | ND | 0.84564 | ND | 1.4836 | ND | 9.8384e-05 | ND | 9.8384e-05 | ND | 3.3015e-05 | ND | 0.00012584 | 4.2229e-05 | -- | Not Tested | -- | ND | 27.45%
| Train B | 12 | ND | ND | ND | ND | ND | ND | ND | ND |  |  | 2 | 768.768 | ND | 0.60104 | ND | 2.3117 | ND | 0.0001533 | ND | 0.0001533 | ND | 5.1443e-05 | ND |  |  | -- | Not Tested |  | ND
| Background | 12 | 336 | 167.7312 | 336 | 167.7312 | 238 | 118.8096 | 238 | 118.8096 |  |  | -- | -- | -- | -- | -- | -- | -- | -- | -- | -- | -- | -- | -- |  |  | Not Tested | Not Tested |  | --
1,2,3-Trimethylbenzene | Train A | 120 | ND | ND | ND | ND | 5.5 | 27.456 | 6.2 | 30.9504 |  | 1,2,3-Trimethylbenzene | 1 | ND | ND | ND | ND | ND | ND | ND | ND | ND | ND | ND | ND | ND | ND | 0.027456 | Not Tested | 0.027456 | ND | ND
| Train B | 120 | ND | ND | ND | ND | ND | ND | ND | ND |  |  | 2 | ND | ND | ND | ND | ND | ND | ND | ND | ND | ND | ND | ND |  |  | 0.03095 | Not Tested |  | ND
| Background | 120 | ND | ND | ND | ND | 6.7 | 33.4464 | 6.7 | 33.4464 |  |  | ND | -- | -- | -- | -- | -- | -- | -- | -- | -- | -- | -- | -- |  |  | Not Tested | Not Tested |  | --
1-Butene | Train A | 56 | ND | ND | ND | ND | 5.5 | 12.8128 | 6.2 | 14.4435 |  | 1-Butene | 1 | ND | ND | ND | ND | ND | ND | ND | ND | ND | ND | ND | ND | ND | ND | 0.012813 | Not Tested | 0.012813 | ND | ND
| Train B | 56 | ND | ND | ND | ND | ND | ND | ND | ND |  |  | 2 | ND | ND | ND | ND | ND | ND | ND | ND | ND | ND | ND | ND |  |  | 0.014444 | Not Tested |  | ND
| Background | 56 | ND | ND | ND | ND | 6.7 | 15.6083 | 6.7 | 15.6083 |  |  | ND | -- | -- | -- | -- | -- | -- | -- | -- | -- | -- | -- | -- |  |  | Not Tested | Not Tested |  | --
1-Hexene | Train A | 84 | ND | ND | ND | ND | 5.5 | 19.2192 | 6.2 | 21.6653 |  | 1-Hexene | 1 | ND | ND | ND | ND | ND | ND | ND | ND | ND | ND | ND | ND | ND | ND | 0.019219 | Not Tested | 0.019219 | ND | ND
| Train B | 84 | ND | ND | ND | ND | ND | ND | ND | ND |  |  | 2 | ND | ND | ND | ND | ND | ND | ND | ND | ND | ND | ND | ND |  |  | 0.021665 | Not Tested |  | ND
| Background | 84 | ND | ND | ND | ND | 6.7 | 23.4125 | 6.7 | 23.4125 |  |  | ND | -- | -- | -- | -- | -- | -- | -- | -- | -- | -- | -- | -- |  |  | Not Tested | Not Tested |  | --
1-Pentene | Train A | 70 | ND | ND | ND | ND | 5.5 | 16.016 | 6.2 | 18.0544 |  | 1-Pentene | 1 | ND | ND | ND | ND | ND | ND | ND | ND | ND | ND | ND | ND | ND | ND | 0.016016 | Not Tested | 0.016016 | ND | ND
| Train B | 70 | ND | ND | ND | ND | ND | ND | ND | ND |  |  | 2 | ND | ND | ND | ND | ND | ND | ND | ND | ND | ND | ND | ND |  |  | 0.018054 | Not Tested |  | ND
| Background | 70 | ND | ND | ND | ND | 6.7 | 19.5104 | 6.7 | 19.5104 |  |  | ND | -- | -- | -- | -- | -- | -- | -- | -- | -- | -- | -- | -- |  |  | Not Tested | Not Tested |  | --
2,2,4-Trimethylpentane | Train A | 114 | ND | ND | ND | ND | 5.5 | 26.0832 | 6.2 | 29.4029 |  | 2,2,4-Trimethylpentane | 1 | ND | ND | ND | ND | ND | ND | ND | ND | ND | ND | ND | ND | ND | ND | 0.026083 | Not Tested | 0.026083 | ND | ND
| Train B | 114 | ND | ND | ND | ND | ND | ND | ND | ND |  |  | 2 | ND | ND | ND | ND | ND | ND | ND | ND | ND | ND | ND | ND |  |  | 0.029403 | Not Tested |  | ND
| Background | 114 | ND | ND | ND | ND | 6.7 | 31.7741 | 6.7 | 31.7741 |  |  | ND | -- | -- | -- | -- | -- | -- | -- | -- | -- | -- | -- | -- |  |  | Not Tested | Not Tested |  | --
2,2-Dimethylbutane | Train A | 86 | ND | ND | ND | ND | 5.5 | 19.6768 | 6.2 | 22.1811 |  | 2,2-Dimethylbutane | 1 | ND | ND | ND | ND | ND | ND | ND | ND | ND | ND | ND | ND | ND | ND | 0.019677 | Not Tested | 0.019677 | ND | ND
| Train B | 86 | ND | ND | ND | ND | ND | ND | ND | ND |  |  | 2 | ND | ND | ND | ND | ND | ND | ND | ND | ND | ND | ND | ND |  |  | 0.022181 | Not Tested |  | ND
| Background | 86 | ND | ND | ND | ND | 6.7 | 23.9699 | 6.7 | 23.9699 |  |  | ND | -- | -- | -- | -- | -- | -- | -- | -- | -- | -- | -- | -- |  |  | Not Tested | Not Tested |  | --
2,3,4-Trimethylpentane | Train A | 114 | ND | ND | ND | ND | 5.5 | 26.0832 | 6.2 | 29.4029 |  | 2,3,4-Trimethylpentane | 1 | ND | ND | ND | ND | ND | ND | ND | ND | ND | ND | ND | ND | ND | ND | 0.026083 | Not Tested | 0.026083 | ND | ND
| Train B | 114 | ND | ND | ND | ND | ND | ND | ND | ND |  |  | 2 | ND | ND | ND | ND | ND | ND | ND | ND | ND | ND | ND | ND |  |  | 0.029403 | Not Tested |  | ND
| Background | 114 | ND | ND | ND | ND | 6.7 | 31.7741 | 6.7 | 31.7741 |  |  | ND | -- | -- | -- | -- | -- | -- | -- | -- | -- | -- | -- | -- |  |  | Not Tested | Not Tested |  | --
2,3-Dimethylbutane | Train A | 86 | ND | ND | ND | ND | 5.5 | 19.6768 | 6.2 | 22.1811 |  | 2,3-Dimethylbutane | 1 | ND | ND | ND | ND | ND | ND | ND | ND | ND | ND | ND | ND | ND | ND | 0.019677 | Not Tested | 0.019677 | ND | ND
| Train B | 86 | ND | ND | ND | ND | ND | ND | ND | ND |  |  | 2 | ND | ND | ND | ND | ND | ND | ND | ND | ND | ND | ND | ND |  |  | 0.022181 | Not Tested |  | ND
| Background | 86 | ND | ND | ND | ND | 6.7 | 23.9699 | 6.7 | 23.9699 |  |  | ND | -- | -- | -- | -- | -- | -- | -- | -- | -- | -- | -- | -- |  |  | Not Tested | Not Tested |  | --
2,3-Dimethylpentane | Train A | 100 | ND | ND | ND | ND | 5.5 | 22.88 | 6.2 | 25.792 |  | 2,3-Dimethylpentane | 1 | ND | ND | ND | ND | ND | ND | ND | ND | ND | ND | ND | ND | ND | ND | 0.02288 | Not Tested | 0.02288 | ND | ND
| Train B | 100 | ND | ND | ND | ND | ND | ND | ND | ND |  |  | 2 | ND | ND | ND | ND | ND | ND | ND | ND | ND | ND | ND | ND |  |  | 0.025792 | Not Tested |  | ND
| Background | 100 | ND | ND | ND | ND | 6.7 | 27.872 | 6.7 | 27.872 |  |  | ND | -- | -- | -- | -- | -- | -- | -- | -- | -- | -- | -- | -- |  |  | Not Tested | Not Tested |  | --
2,4-Dimethylpentane | Train A | 100 | ND | ND | ND | ND | 5.5 | 22.88 | 6.2 | 25.792 |  | 2,4-Dimethylpentane | 1 | ND | ND | ND | ND | ND | ND | ND | ND | ND | ND | ND | ND | ND | ND | 0.02288 | Not Tested | 0.02288 | ND | ND
| Train B | 100 | ND | ND | ND | ND | ND | ND | ND | ND |  |  | 2 | ND | ND | ND | ND | ND | ND | ND | ND | ND | ND | ND | ND |  |  | 0.025792 | Not Tested |  | ND
| Background | 100 | ND | ND | ND | ND | 6.7 | 27.872 | 6.7 | 27.872 |  |  | ND | -- | -- | -- | -- | -- | -- | -- | -- | -- | -- | -- | -- |  |  | Not Tested | Not Tested |  | --
2-Methylheptane | Train A | 111 | ND | ND | ND | ND | 5.5 | 25.3968 | 6.2 | 28.6291 |  | 2-Methylheptane | 1 | ND | ND | ND | ND | ND | ND | ND | ND | ND | ND | ND | ND | ND | ND | 0.025397 | Not Tested | 0.025397 | ND | ND
| Train B | 111 | ND | ND | ND | ND | ND | ND | ND | ND |  |  | 2 | ND | ND | ND | ND | ND | ND | ND | ND | ND | ND | ND | ND |  |  | 0.028629 | Not Tested |  | ND
| Background | 111 | ND | ND | ND | ND | 6.7 | 30.9379 | 6.7 | 30.9379 |  |  | ND | -- | -- | -- | -- | -- | -- | -- | -- | -- | -- | -- | -- |  |  | Not Tested | Not Tested |  | --
2-Methylhexane | Train A | 100 | ND | ND | ND | ND | 5.5 | 22.88 | 6.2 | 25.792 |  | 2-Methylhexane | 1 | ND | ND | ND | ND | ND | ND | ND | ND | ND | ND | ND | ND | ND | ND | 0.02288 | Not Tested | 0.02288 | ND | ND
| Train B | 100 | ND | ND | ND | ND | ND | ND | ND | ND |  |  | 2 | ND | ND | ND | ND | ND | ND | ND | ND | ND | ND | ND | ND |  |  | 0.025792 | Not Tested |  | ND
| Background | 100 | ND | ND | ND | ND | 6.7 | 27.872 | 6.7 | 27.872 |  |  | ND | -- | -- | -- | -- | -- | -- | -- | -- | -- | -- | -- | -- |  |  | Not Tested | Not Tested |  | --
2-Methylpentane | Train A | 86 | ND | ND | ND | ND | 5.5 | 19.6768 | 6.2 | 22.1811 |  | 2-Methylpentane | 1 | ND | ND | ND | ND | ND | ND | ND | ND | ND | ND | ND | ND | ND | ND | 0.019677 | Not Tested | 0.019677 | ND | ND
| Train B | 86 | ND | ND | ND | ND | ND | ND | ND | ND |  |  | 2 | ND | ND | ND | ND | ND | ND | ND | ND | ND | ND | ND | ND |  |  | 0.022181 | Not Tested |  | ND
| Background | 86 | ND | ND | ND | ND | 6.7 | 23.9699 | 6.7 | 23.9699 |  |  | ND | -- | -- | -- | -- | -- | -- | -- | -- | -- | -- | -- | -- |  |  | Not Tested | Not Tested |  | --
3-Methylhexane | Train A | 100 | ND | ND | ND | ND | 5.5 | 22.88 | 6.2 | 25.792 |  | 3-Methylhexane | 1 | ND | ND | ND | ND | ND | ND | ND | ND | ND | ND | ND | ND | ND | ND | 0.02288 | Not Tested | 0.02288 | ND | ND
| Train B | 100 | ND | ND | ND | ND | ND | ND | ND | ND |  |  | 2 | ND | ND | ND | ND | ND | ND | ND | ND | ND | ND | ND | ND |  |  | 0.025792 | Not Tested |  | ND
| Background | 100 | ND | ND | ND | ND | 6.7 | 27.872 | 6.7 | 27.872 |  |  | ND | -- | -- | -- | -- | -- | -- | -- | -- | -- | -- | -- | -- |  |  | Not Tested | Not Tested |  | --
3-Methylpentane | Train A | 86 | ND | ND | ND | ND | 5.5 | 19.6768 | 6.2 | 22.1811 |  | 3-Methylpentane | 1 | ND | ND | ND | ND | ND | ND | ND | ND | ND | ND | ND | ND | ND | ND | 0.019677 | Not Tested | 0.019677 | ND | ND
| Train B | 86 | ND | ND | ND | ND | ND | ND | ND | ND |  |  | 2 | ND | ND | ND | ND | ND | ND | ND | ND | ND | ND | ND | ND |  |  | 0.022181 | Not Tested |  | ND
| Background | 86 | ND | ND | ND | ND | 6.7 | 23.9699 | 6.7 | 23.9699 |  |  | ND | -- | -- | -- | -- | -- | -- | -- | -- | -- | -- | -- | -- |  |  | Not Tested | Not Tested |  | --
Acetylene | Train A | 26 | 130 | 140.608 | 78 | 84.3648 | 14 | 15.1424 | 15 | 16.224 |  | Acetylene | 1 | 140.608 | ND | 0.14061 | ND | 0.24668 | ND | 1.6359e-05 | ND | 1.6359e-05 | ND | 5.4895e-06 | ND | 1.8938e-05 | 6.3551e-06 | -- | Not Tested | -- | ND | 50%
| Train B | 26 | ND | ND | ND | ND | ND | ND | ND | ND |  |  | 2 | 84.3648 | ND | 0.084365 | ND | 0.32448 | ND | 2.1518e-05 | ND | 2.1518e-05 | ND | 7.2208e-06 | ND |  |  | -- | Not Tested |  | ND
| Background | 26 | ND | ND | ND | ND | 17 | 18.3872 | 17 | 18.3872 |  |  | ND | -- | -- | -- | -- | -- | -- | -- | -- | -- | -- | -- | -- |  |  | Not Tested | Not Tested |  | --
alpha-Pinene | Train A | 136 | ND | ND | ND | ND | 5.5 | 31.1168 | 6.2 | 35.0771 |  | alpha-Pinene | 1 | ND | ND | ND | ND | ND | ND | ND | ND | ND | ND | ND | ND | ND | ND | 0.031117 | Not Tested | 0.031117 | ND | ND
| Train B | 136 | ND | ND | ND | ND | ND | ND | ND | ND |  |  | 2 | ND | ND | ND | ND | ND | ND | ND | ND | ND | ND | ND | ND |  |  | 0.035077 | Not Tested |  | ND
| Background | 136 | ND | ND | ND | ND | 6.7 | 37.9059 | 6.7 | 37.9059 |  |  | ND | -- | -- | -- | -- | -- | -- | -- | -- | -- | -- | -- | -- |  |  | Not Tested | Not Tested |  | --
Benzene | Train A | 78 | 69 | 223.8912 | 35 | 113.568 | 1.4 | 4.5427 | 1.5 | 4.8672 |  | Benzene | 1 | 223.8912 | ND | 0.19728 | ND | 0.34611 | ND | 2.2952e-05 | ND | 2.2952e-05 | ND | 7.7021e-06 | ND | 2.2566e-05 | 7.5725e-06 | -- | Not Tested | -- | ND | 65.38%
| Train B | 78 | ND | ND | ND | ND | ND | ND | ND | ND |  |  | 2 | 113.568 | ND | 0.086961 | ND | 0.33446 | ND | 2.218e-05 | ND | 2.218e-05 | ND | 7.4429e-06 | ND |  |  | -- | Not Tested |  | ND
| Background | 78 | 8.2 | 26.6074 | 8.2 | 26.6074 | 1.7 | 5.5162 | 1.7 | 5.5162 |  |  | ND | -- | -- | -- | -- | -- | -- | -- | -- | -- | -- | -- | -- |  |  | Not Tested | Not Tested |  | --
beta-Pinene | Train A | 136 | ND | ND | ND | ND | 5.5 | 31.1168 | 6.2 | 35.0771 |  | beta-Pinene | 1 | ND | ND | ND | ND | ND | ND | ND | ND | ND | ND | ND | ND | ND | ND | 0.031117 | Not Tested | 0.031117 | ND | ND
| Train B | 136 | ND | ND | ND | ND | ND | ND | ND | ND |  |  | 2 | ND | ND | ND | ND | ND | ND | ND | ND | ND | ND | ND | ND |  |  | 0.035077 | Not Tested |  | ND
| Background | 136 | ND | ND | ND | ND | 6.7 | 37.9059 | 6.7 | 37.9059 |  |  | ND | -- | -- | -- | -- | -- | -- | -- | -- | -- | -- | -- | -- |  |  | Not Tested | Not Tested |  | --
cis-2-Butene | Train A | 56 | ND | ND | ND | ND | 5.5 | 12.8128 | 6.2 | 14.4435 |  | cis-2-Butene | 1 | ND | ND | ND | ND | ND | ND | ND | ND | ND | ND | ND | ND | ND | ND | 0.012813 | Not Tested | 0.012813 | ND | ND
| Train B | 56 | ND | ND | ND | ND | ND | ND | ND | ND |  |  | 2 | ND | ND | ND | ND | ND | ND | ND | ND | ND | ND | ND | ND |  |  | 0.014444 | Not Tested |  | ND
| Background | 56 | ND | ND | ND | ND | 6.7 | 15.6083 | 6.7 | 15.6083 |  |  | ND | -- | -- | -- | -- | -- | -- | -- | -- | -- | -- | -- | -- |  |  | Not Tested | Not Tested |  | --
cis-2-Pentene | Train A | 70 | ND | ND | ND | ND | 5.5 | 16.016 | 6.2 | 18.0544 |  | cis-2-Pentene | 1 | ND | ND | ND | ND | ND | ND | ND | ND | ND | ND | ND | ND | ND | ND | 0.016016 | Not Tested | 0.016016 | ND | ND
| Train B | 70 | ND | ND | ND | ND | ND | ND | ND | ND |  |  | 2 | ND | ND | ND | ND | ND | ND | ND | ND | ND | ND | ND | ND |  |  | 0.018054 | Not Tested |  | ND
| Background | 70 | ND | ND | ND | ND | 6.7 | 19.5104 | 6.7 | 19.5104 |  |  | ND | -- | -- | -- | -- | -- | -- | -- | -- | -- | -- | -- | -- |  |  | Not Tested | Not Tested |  | --
Cyclohexane | Train A | 84 | ND | ND | ND | ND | 1.4 | 4.8922 | 1.5 | 5.2416 |  | Cyclohexane | 1 | ND | ND | ND | ND | ND | ND | ND | ND | ND | ND | ND | ND | ND | ND | 0.0048922 | Not Tested | 0.0048922 | ND | ND
| Train B | 84 | ND | ND | ND | ND | ND | ND | ND | ND |  |  | 2 | ND | ND | ND | ND | ND | ND | ND | ND | ND | ND | ND | ND |  |  | 0.0052416 | Not Tested |  | ND
| Background | 84 | ND | ND | ND | ND | 1.7 | 5.9405 | 1.7 | 5.9405 |  |  | ND | -- | -- | -- | -- | -- | -- | -- | -- | -- | -- | -- | -- |  |  | Not Tested | Not Tested |  | --
Cyclopentane | Train A | 70 | ND | ND | ND | ND | 5.5 | 16.016 | 6.2 | 18.0544 |  | Cyclopentane | 1 | ND | ND | ND | ND | ND | ND | ND | ND | ND | ND | ND | ND | ND | ND | 0.016016 | Not Tested | 0.016016 | ND | ND
| Train B | 70 | ND | ND | ND | ND | ND | ND | ND | ND |  |  | 2 | ND | ND | ND | ND | ND | ND | ND | ND | ND | ND | ND | ND |  |  | 0.018054 | Not Tested |  | ND
| Background | 70 | ND | ND | ND | ND | 6.7 | 19.5104 | 6.7 | 19.5104 |  |  | ND | -- | -- | -- | -- | -- | -- | -- | -- | -- | -- | -- | -- |  |  | Not Tested | Not Tested |  | --
d-Limonene | Train A | 136 | ND | ND | ND | ND | 5.5 | 31.1168 | 6.2 | 35.0771 |  | d-Limonene | 1 | ND | ND | ND | ND | ND | ND | ND | ND | ND | ND | ND | ND | ND | ND | 0.031117 | Not Tested | 0.031117 | ND | ND
| Train B | 136 | ND | ND | ND | ND | ND | ND | ND | ND |  |  | 2 | ND | ND | ND | ND | ND | ND | ND | ND | ND | ND | ND | ND |  |  | 0.035077 | Not Tested |  | ND
| Background | 136 | ND | ND | ND | ND | 6.7 | 37.9059 | 6.7 | 37.9059 |  |  | ND | -- | -- | -- | -- | -- | -- | -- | -- | -- | -- | -- | -- |  |  | Not Tested | Not Tested |  | --
Ethane | Train A | 30 | 49 | 61.152 | 36 | 44.928 | 14 | 17.472 | 15 | 18.72 |  | Ethane | 1 | 61.152 | ND | 0.061152 | ND | 0.10728 | ND | 7.1145e-06 | ND | 7.1145e-06 | ND | 2.3874e-06 | ND | 9.2869e-06 | 3.1164e-06 | -- | Not Tested | -- | ND | 30.59%
| Train B | 30 | ND | ND | ND | ND | ND | ND | ND | ND |  |  | 2 | 44.928 | ND | 0.044928 | ND | 0.1728 | ND | 1.1459e-05 | ND | 1.1459e-05 | ND | 3.8454e-06 | ND |  |  | -- | Not Tested |  | ND
| Background | 30 | ND | ND | ND | ND | 17 | 21.216 | 17 | 21.216 |  |  | ND | -- | -- | -- | -- | -- | -- | -- | -- | -- | -- | -- | -- |  |  | Not Tested | Not Tested |  | --
Ethylbenzene | Train A | 106 | ND | ND | ND | ND | 1.4 | 6.1734 | 1.5 | 6.6144 |  | Ethylbenzene | 1 | ND | ND | ND | ND | ND | ND | ND | ND | ND | ND | ND | ND | ND | ND | 0.0061734 | Not Tested | 0.0061734 | ND | ND
| Train B | 106 | ND | ND | ND | ND | ND | ND | ND | ND |  |  | 2 | ND | ND | ND | ND | ND | ND | ND | ND | ND | ND | ND | ND |  |  | 0.0066144 | Not Tested |  | ND
| Background | 106 | ND | ND | ND | ND | 1.7 | 7.4963 | 1.7 | 7.4963 |  |  | ND | -- | -- | -- | -- | -- | -- | -- | -- | -- | -- | -- | -- |  |  | Not Tested | Not Tested |  | --
Isoprene | Train A | 68 | ND | ND | ND | ND | 5.5 | 15.5584 | 6.2 | 17.5386 |  | Isoprene | 1 | ND | ND | ND | ND | ND | ND | ND | ND | ND | ND | ND | ND | ND | ND | 0.015558 | Not Tested | 0.015558 | ND | ND
| Train B | 68 | ND | ND | ND | ND | ND | ND | ND | ND |  |  | 2 | ND | ND | ND | ND | ND | ND | ND | ND | ND | ND | ND | ND |  |  | 0.017539 | Not Tested |  | ND
| Background | 68 | ND | ND | ND | ND | 6.7 | 18.953 | 6.7 | 18.953 |  |  | ND | -- | -- | -- | -- | -- | -- | -- | -- | -- | -- | -- | -- |  |  | Not Tested | Not Tested |  | --
Methylcyclohexane | Train A | 98 | ND | ND | ND | ND | 5.5 | 22.4224 | 6.2 | 25.2762 |  | Methylcyclohexane | 1 | ND | ND | ND | ND | ND | ND | ND | ND | ND | ND | ND | ND | ND | ND | 0.022422 | Not Tested | 0.022422 | ND | ND
| Train B | 98 | ND | ND | ND | ND | ND | ND | ND | ND |  |  | 2 | ND | ND | ND | ND | ND | ND | ND | ND | ND | ND | ND | ND |  |  | 0.025276 | Not Tested |  | ND
| Background | 98 | ND | ND | ND | ND | 6.7 | 27.3146 | 6.7 | 27.3146 |  |  | ND | -- | -- | -- | -- | -- | -- | -- | -- | -- | -- | -- | -- |  |  | Not Tested | Not Tested |  | --
Methylcyclopentane | Train A | 84 | ND | ND | ND | ND | 5.5 | 19.2192 | 6.2 | 21.6653 |  | Methylcyclopentane | 1 | ND | ND | ND | ND | ND | ND | ND | ND | ND | ND | ND | ND | ND | ND | 0.019219 | Not Tested | 0.019219 | ND | ND
| Train B | 84 | ND | ND | ND | ND | ND | ND | ND | ND |  |  | 2 | ND | ND | ND | ND | ND | ND | ND | ND | ND | ND | ND | ND |  |  | 0.021665 | Not Tested |  | ND
| Background | 84 | ND | ND | ND | ND | 6.7 | 23.4125 | 6.7 | 23.4125 |  |  | ND | -- | -- | -- | -- | -- | -- | -- | -- | -- | -- | -- | -- |  |  | Not Tested | Not Tested |  | --
m-Xylene & p-Xylene | Train A | 106 | ND | ND | ND | ND | 1.4 | 6.1734 | 1.5 | 6.6144 |  | m-Xylene & p-Xylene | 1 | ND | ND | ND | ND | ND | ND | ND | ND | ND | ND | ND | ND | ND | ND | 0.0061734 | Not Tested | 0.0061734 | ND | ND
| Train B | 106 | ND | ND | ND | ND | ND | ND | ND | ND |  |  | 2 | ND | ND | ND | ND | ND | ND | ND | ND | ND | ND | ND | ND |  |  | 0.0066144 | Not Tested |  | ND
| Background | 106 | ND | ND | ND | ND | 1.7 | 7.4963 | 1.7 | 7.4963 |  |  | ND | -- | -- | -- | -- | -- | -- | -- | -- | -- | -- | -- | -- |  |  | Not Tested | Not Tested |  | --
Butane | Train A | 58 | ND | ND | ND | ND | 14 | 33.7792 | 15 | 36.192 |  | Butane | 1 | ND | ND | ND | ND | ND | ND | ND | ND | ND | ND | ND | ND | ND | ND | 0.033779 | Not Tested | 0.033779 | ND | ND
| Train B | 58 | ND | ND | ND | ND | ND | ND | ND | ND |  |  | 2 | ND | ND | ND | ND | ND | ND | ND | ND | ND | ND | ND | ND |  |  | 0.036192 | Not Tested |  | ND
| Background | 58 | ND | ND | ND | ND | 17 | 41.0176 | 17 | 41.0176 |  |  | ND | -- | -- | -- | -- | -- | -- | -- | -- | -- | -- | -- | -- |  |  | Not Tested | Not Tested |  | --
Decane | Train A | 142 | ND | ND | ND | ND | 5.5 | 32.4896 | 6.2 | 36.6246 |  | Decane | 1 | ND | ND | ND | ND | ND | ND | ND | ND | ND | ND | ND | ND | ND | ND | 0.03249 | Not Tested | 0.03249 | ND | ND
| Train B | 142 | ND | ND | ND | ND | ND | ND | ND | ND |  |  | 2 | ND | ND | ND | ND | ND | ND | ND | ND | ND | ND | ND | ND |  |  | 0.036625 | Not Tested |  | ND
| Background | 142 | ND | ND | ND | ND | 6.7 | 39.5782 | 6.7 | 39.5782 |  |  | ND | -- | -- | -- | -- | -- | -- | -- | -- | -- | -- | -- | -- |  |  | Not Tested | Not Tested |  | --
Heptane | Train A | 100 | ND | ND | ND | ND | 1.4 | 5.824 | 1.5 | 6.24 |  | Heptane | 1 | ND | ND | ND | ND | ND | ND | ND | ND | ND | ND | ND | ND | ND | ND | 0.005824 | Not Tested | 0.005824 | ND | ND
| Train B | 100 | ND | ND | ND | ND | ND | ND | ND | ND |  |  | 2 | ND | ND | ND | ND | ND | ND | ND | ND | ND | ND | ND | ND |  |  | 0.00624 | Not Tested |  | ND
| Background | 100 | ND | ND | ND | ND | 1.7 | 7.072 | 1.7 | 7.072 |  |  | ND | -- | -- | -- | -- | -- | -- | -- | -- | -- | -- | -- | -- |  |  | Not Tested | Not Tested |  | --
Hexane | Train A | 86 | ND | ND | ND | ND | 1.4 | 5.0086 | 1.5 | 5.3664 |  | Hexane | 1 | ND | ND | ND | ND | ND | ND | ND | ND | ND | ND | ND | ND | ND | ND | 0.0050086 | Not Tested | 0.0050086 | ND | ND
| Train B | 86 | ND | ND | ND | ND | ND | ND | ND | ND |  |  | 2 | ND | ND | ND | ND | ND | ND | ND | ND | ND | ND | ND | ND |  |  | 0.0053664 | Not Tested |  | ND
| Background | 86 | ND | ND | ND | ND | 1.7 | 6.0819 | 1.7 | 6.0819 |  |  | ND | -- | -- | -- | -- | -- | -- | -- | -- | -- | -- | -- | -- |  |  | Not Tested | Not Tested |  | --
Nonane | Train A | 128 | ND | ND | ND | ND | 5.5 | 29.2864 | 6.2 | 33.0138 |  | Nonane | 1 | ND | ND | ND | ND | ND | ND | ND | ND | ND | ND | ND | ND | ND | ND | 0.029286 | Not Tested | 0.029286 | ND | ND
| Train B | 128 | ND | ND | ND | ND | ND | ND | ND | ND |  |  | 2 | ND | ND | ND | ND | ND | ND | ND | ND | ND | ND | ND | ND |  |  | 0.033014 | Not Tested |  | ND
| Background | 128 | ND | ND | ND | ND | 6.7 | 35.6762 | 6.7 | 35.6762 |  |  | ND | -- | -- | -- | -- | -- | -- | -- | -- | -- | -- | -- | -- |  |  | Not Tested | Not Tested |  | --
Octane | Train A | 114 | ND | ND | ND | ND | 5.5 | 26.0832 | 6.2 | 29.4029 |  | Octane | 1 | ND | ND | ND | ND | ND | ND | ND | ND | ND | ND | ND | ND | ND | ND | 0.026083 | Not Tested | 0.026083 | ND | ND
| Train B | 114 | ND | ND | ND | ND | ND | ND | ND | ND |  |  | 2 | ND | ND | ND | ND | ND | ND | ND | ND | ND | ND | ND | ND |  |  | 0.029403 | Not Tested |  | ND
| Background | 114 | ND | ND | ND | ND | 6.7 | 31.7741 | 6.7 | 31.7741 |  |  | ND | -- | -- | -- | -- | -- | -- | -- | -- | -- | -- | -- | -- |  |  | Not Tested | Not Tested |  | --
Pentane | Train A | 72 | ND | ND | ND | ND | 5.5 | 16.4736 | 6.2 | 18.5702 |  | Pentane | 1 | ND | ND | ND | ND | ND | ND | ND | ND | ND | ND | ND | ND | ND | ND | 0.016474 | Not Tested | 0.016474 | ND | ND
| Train B | 72 | ND | ND | ND | ND | ND | ND | ND | ND |  |  | 2 | ND | ND | ND | ND | ND | ND | ND | ND | ND | ND | ND | ND |  |  | 0.01857 | Not Tested |  | ND
| Background | 72 | ND | ND | ND | ND | 6.7 | 20.0678 | 6.7 | 20.0678 |  |  | ND | -- | -- | -- | -- | -- | -- | -- | -- | -- | -- | -- | -- |  |  | Not Tested | Not Tested |  | --
Propylbenzene | Train A | 120 | ND | ND | ND | ND | 1.4 | 6.9888 | 1.5 | 7.488 |  | Propylbenzene | 1 | ND | ND | ND | ND | ND | ND | ND | ND | ND | ND | ND | ND | ND | ND | 0.0069888 | Not Tested | 0.0069888 | ND | ND
| Train B | 120 | ND | ND | ND | ND | ND | ND | ND | ND |  |  | 2 | ND | ND | ND | ND | ND | ND | ND | ND | ND | ND | ND | ND |  |  | 0.007488 | Not Tested |  | ND
| Background | 120 | ND | ND | ND | ND | 1.7 | 8.4864 | 1.7 | 8.4864 |  |  | ND | -- | -- | -- | -- | -- | -- | -- | -- | -- | -- | -- | -- |  |  | Not Tested | Not Tested |  | --
o-Xylene | Train A | 106 | ND | ND | ND | ND | 1.4 | 6.1734 | 1.5 | 6.6144 |  | o-Xylene | 1 | ND | ND | ND | ND | ND | ND | ND | ND | ND | ND | ND | ND | ND | ND | 0.0061734 | Not Tested | 0.0061734 | ND | ND
| Train B | 106 | ND | ND | ND | ND | ND | ND | ND | ND |  |  | 2 | ND | ND | ND | ND | ND | ND | ND | ND | ND | ND | ND | ND |  |  | 0.0066144 | Not Tested |  | ND
| Background | 106 | ND | ND | ND | ND | 1.7 | 7.4963 | 1.7 | 7.4963 |  |  | ND | -- | -- | -- | -- | -- | -- | -- | -- | -- | -- | -- | -- |  |  | Not Tested | Not Tested |  | --
Propane | Train A | 44 | ND | ND | ND | ND | 14 | 25.6256 | 15 | 27.456 |  | Propane | 1 | ND | ND | ND | ND | ND | ND | ND | ND | ND | ND | ND | ND | ND | ND | 0.025626 | Not Tested | 0.025626 | ND | ND
| Train B | 44 | ND | ND | ND | ND | ND | ND | ND | ND |  |  | 2 | ND | ND | ND | ND | ND | ND | ND | ND | ND | ND | ND | ND |  |  | 0.027456 | Not Tested |  | ND
| Background | 44 | ND | ND | ND | ND | 17 | 31.1168 | 17 | 31.1168 |  |  | ND | -- | -- | -- | -- | -- | -- | -- | -- | -- | -- | -- | -- |  |  | Not Tested | Not Tested |  | --
Styrene | Train A | 104 | ND | ND | ND | ND | 1.4 | 6.057 | 1.5 | 6.4896 |  | Styrene | 1 | ND | ND | ND | ND | ND | ND | ND | ND | ND | ND | ND | ND | ND | ND | 0.006057 | Not Tested | 0.006057 | ND | ND
| Train B | 104 | ND | ND | ND | ND | ND | ND | ND | ND |  |  | 2 | ND | ND | ND | ND | ND | ND | ND | ND | ND | ND | ND | ND |  |  | 0.0064896 | Not Tested |  | ND
| Background | 104 | ND | ND | ND | ND | 1.7 | 7.3549 | 1.7 | 7.3549 |  |  | ND | -- | -- | -- | -- | -- | -- | -- | -- | -- | -- | -- | -- |  |  | Not Tested | Not Tested |  | --
Toluene | Train A | 92 | 9.3 | 35.593 | 3.3 | 12.6298 | 1.4 | 5.3581 | 1.5 | 5.7408 |  | Toluene | 1 | 35.593 | ND | 0.023346 | ND | 0.040958 | ND | 2.7161e-06 | ND | 2.7161e-06 | ND | 9.1145e-07 | ND | 1.4069e-06 | 4.721e-07 | -- | Not Tested | -- | ND | 95.24%
| Train B | 92 | ND | ND | ND | ND | ND | ND | ND | ND |  |  | 2 | 12.6298 | ND | 0.00038272 | ND | 0.001472 | ND | 9.7616e-08 | ND | 9.7616e-08 | ND | 3.2757e-08 | ND |  |  | -- | Not Tested |  | ND
| Background | 92 | 3.2 | 12.247 | 3.2 | 12.247 | 1.7 | 6.5062 | 1.7 | 6.5062 |  |  | ND | -- | -- | -- | -- | -- | -- | -- | -- | -- | -- | -- | -- |  |  | Not Tested | Not Tested |  | --
trans-2-Butene | Train A | 56 | ND | ND | ND | ND | 5.5 | 12.8128 | 6.2 | 14.4435 |  | trans-2-Butene | 1 | ND | ND | ND | ND | ND | ND | ND | ND | ND | ND | ND | ND | ND | ND | 0.012813 | Not Tested | 0.012813 | ND | ND
| Train B | 56 | ND | ND | ND | ND | ND | ND | ND | ND |  |  | 2 | ND | ND | ND | ND | ND | ND | ND | ND | ND | ND | ND | ND |  |  | 0.014444 | Not Tested |  | ND
| Background | 56 | ND | ND | ND | ND | 6.7 | 15.6083 | 6.7 | 15.6083 |  |  | ND | -- | -- | -- | -- | -- | -- | -- | -- | -- | -- | -- | -- |  |  | Not Tested | Not Tested |  | --
trans-2-Pentene | Train A | 70 | ND | ND | ND | ND | 5.5 | 16.016 | 6.2 | 18.0544 |  | trans-2-Pentene | 1 | ND | ND | ND | ND | ND | ND | ND | ND | ND | ND | ND | ND | ND | ND | 0.016016 | Not Tested | 0.016016 | ND | ND
| Train B | 70 | ND | ND | ND | ND | ND | ND | ND | ND |  |  | 2 | ND | ND | ND | ND | ND | ND | ND | ND | ND | ND | ND | ND |  |  | 0.018054 | Not Tested |  | ND
| Background | 70 | ND | ND | ND | ND | 6.7 | 19.5104 | 6.7 | 19.5104 |  |  | ND | -- | -- | -- | -- | -- | -- | -- | -- | -- | -- | -- | -- |  |  | Not Tested | Not Tested |  | --
1,1,2,2-Tetrachloroethane | Train A | 168 | ND | ND | ND | ND | 1.4 | 9.7843 | 1.5 | 10.4832 |  | 1,1,2,2-Tetrachloroethane | 1 | ND | ND | ND | ND | ND | ND | ND | ND | ND | ND | ND | ND | ND | ND | 0.0097843 | Not Tested | 0.0097843 | ND | ND
| Train B | 168 | ND | ND | ND | ND | ND | ND | ND | ND |  |  | 2 | ND | ND | ND | ND | ND | ND | ND | ND | ND | ND | ND | ND |  |  | 0.010483 | Not Tested |  | ND
| Background | 168 | ND | ND | ND | ND | 1.7 | 11.881 | 1.7 | 11.881 |  |  | ND | -- | -- | -- | -- | -- | -- | -- | -- | -- | -- | -- | -- |  |  | Not Tested | Not Tested |  | --
1,1,2-Trichloroethane | Train A | 133 | ND | ND | ND | ND | 1.4 | 7.7459 | 1.5 | 8.2992 |  | 1,1,2-Trichloroethane | 1 | ND | ND | ND | ND | ND | ND | ND | ND | ND | ND | ND | ND | ND | ND | 0.0077459 | Not Tested | 0.0077459 | ND | ND
| Train B | 133 | ND | ND | ND | ND | ND | ND | ND | ND |  |  | 2 | ND | ND | ND | ND | ND | ND | ND | ND | ND | ND | ND | ND |  |  | 0.0082992 | Not Tested |  | ND
| Background | 133 | ND | ND | ND | ND | 1.7 | 9.4058 | 1.7 | 9.4058 |  |  | ND | -- | -- | -- | -- | -- | -- | -- | -- | -- | -- | -- | -- |  |  | Not Tested | Not Tested |  | --
1,1-Dichloroethane | Train A | 99 | ND | ND | ND | ND | 1.4 | 5.7658 | 1.5 | 6.1776 |  | 1,1-Dichloroethane | 1 | ND | ND | ND | ND | ND | ND | ND | ND | ND | ND | ND | ND | ND | ND | 0.0057658 | Not Tested | 0.0057658 | ND | ND
| Train B | 99 | ND | ND | ND | ND | ND | ND | ND | ND |  |  | 2 | ND | ND | ND | ND | ND | ND | ND | ND | ND | ND | ND | ND |  |  | 0.0061776 | Not Tested |  | ND
| Background | 99 | ND | ND | ND | ND | 1.7 | 7.0013 | 1.7 | 7.0013 |  |  | ND | -- | -- | -- | -- | -- | -- | -- | -- | -- | -- | -- | -- |  |  | Not Tested | Not Tested |  | --
1,2,3-Trichloropropane | Train A | 147 | ND | ND | ND | ND | 5.5 | 33.6336 | 6.2 | 37.9142 |  | 1,2,3-Trichloropropane | 1 | ND | ND | ND | ND | ND | ND | ND | ND | ND | ND | ND | ND | ND | ND | 0.033634 | Not Tested | 0.033634 | ND | ND
| Train B | 147 | ND | ND | ND | ND | ND | ND | ND | ND |  |  | 2 | ND | ND | ND | ND | ND | ND | ND | ND | ND | ND | ND | ND |  |  | 0.037914 | Not Tested |  | ND
| Background | 147 | ND | ND | ND | ND | 6.7 | 40.9718 | 6.7 | 40.9718 |  |  | ND | -- | -- | -- | -- | -- | -- | -- | -- | -- | -- | -- | -- |  |  | Not Tested | Not Tested |  | --
1,2,4-Trichlorobenzene | Train A | 181 | ND | ND | ND | ND | 5.5 | 41.4128 | 6.2 | 46.6835 |  | 1,2,4-Trichlorobenzene | 1 | ND | ND | ND | ND | ND | ND | ND | ND | ND | ND | ND | ND | ND | ND | 0.041413 | Not Tested | 0.041413 | ND | ND
| Train B | 181 | ND | ND | ND | ND | ND | ND | ND | ND |  |  | 2 | ND | ND | ND | ND | ND | ND | ND | ND | ND | ND | ND | ND |  |  | 0.046684 | Not Tested |  | ND
| Background | 181 | ND | ND | ND | ND | 6.7 | 50.4483 | 6.7 | 50.4483 |  |  | ND | -- | -- | -- | -- | -- | -- | -- | -- | -- | -- | -- | -- |  |  | Not Tested | Not Tested |  | --
1,2,4-Trimethylbenzene | Train A | 120 | ND | ND | ND | ND | 1.4 | 6.9888 | 1.5 | 7.488 |  | 1,2,4-Trimethylbenzene | 1 | ND | ND | ND | ND | ND | ND | ND | ND | ND | ND | ND | ND | ND | ND | 0.0069888 | Not Tested | 0.0069888 | ND | ND
| Train B | 120 | ND | ND | ND | ND | ND | ND | ND | ND |  |  | 2 | ND | ND | ND | ND | ND | ND | ND | ND | ND | ND | ND | ND |  |  | 0.007488 | Not Tested |  | ND
| Background | 120 | ND | ND | ND | ND | 1.7 | 8.4864 | 1.7 | 8.4864 |  |  | ND | -- | -- | -- | -- | -- | -- | -- | -- | -- | -- | -- | -- |  |  | Not Tested | Not Tested |  | --
1,2-Dibromoethane | Train A | 188 | ND | ND | ND | ND | 1.4 | 10.9491 | 1.5 | 11.7312 |  | 1,2-Dibromoethane | 1 | ND | ND | ND | ND | ND | ND | ND | ND | ND | ND | ND | ND | ND | ND | 0.010949 | Not Tested | 0.010949 | ND | ND
| Train B | 188 | ND | ND | ND | ND | ND | ND | ND | ND |  |  | 2 | ND | ND | ND | ND | ND | ND | ND | ND | ND | ND | ND | ND |  |  | 0.011731 | Not Tested |  | ND
| Background | 188 | ND | ND | ND | ND | 1.7 | 13.2954 | 1.7 | 13.2954 |  |  | ND | -- | -- | -- | -- | -- | -- | -- | -- | -- | -- | -- | -- |  |  | Not Tested | Not Tested |  | --
1,2-Dichloroethane | Train A | 99 | ND | ND | ND | ND | 1.4 | 5.7658 | 1.5 | 6.1776 |  | 1,2-Dichloroethane | 1 | ND | ND | ND | ND | ND | ND | ND | ND | ND | ND | ND | ND | ND | ND | 0.0057658 | Not Tested | 0.0057658 | ND | ND
| Train B | 99 | ND | ND | ND | ND | ND | ND | ND | ND |  |  | 2 | ND | ND | ND | ND | ND | ND | ND | ND | ND | ND | ND | ND |  |  | 0.0061776 | Not Tested |  | ND
| Background | 99 | ND | ND | ND | ND | 1.7 | 7.0013 | 1.7 | 7.0013 |  |  | ND | -- | -- | -- | -- | -- | -- | -- | -- | -- | -- | -- | -- |  |  | Not Tested | Not Tested |  | --
cis-1,2-Dichloroethene | Train A | 97 | ND | ND | ND | ND | 1.4 | 5.6493 | 1.5 | 6.0528 |  | cis-1,2-Dichloroethene | 1 | ND | ND | ND | ND | ND | ND | ND | ND | ND | ND | ND | ND | ND | ND | 0.0056493 | Not Tested | 0.0056493 | ND | ND
| Train B | 97 | ND | ND | ND | ND | ND | ND | ND | ND |  |  | 2 | ND | ND | ND | ND | ND | ND | ND | ND | ND | ND | ND | ND |  |  | 0.0060528 | Not Tested |  | ND
| Background | 97 | ND | ND | ND | ND | 1.7 | 6.8598 | 1.7 | 6.8598 |  |  | ND | -- | -- | -- | -- | -- | -- | -- | -- | -- | -- | -- | -- |  |  | Not Tested | Not Tested |  | --
1,2-Dichloropropane | Train A | 113 | ND | ND | ND | ND | 1.4 | 6.5811 | 1.5 | 7.0512 |  | 1,2-Dichloropropane | 1 | ND | ND | ND | ND | ND | ND | ND | ND | ND | ND | ND | ND | ND | ND | 0.0065811 | Not Tested | 0.0065811 | ND | ND
| Train B | 113 | ND | ND | ND | ND | ND | ND | ND | ND |  |  | 2 | ND | ND | ND | ND | ND | ND | ND | ND | ND | ND | ND | ND |  |  | 0.0070512 | Not Tested |  | ND
| Background | 113 | ND | ND | ND | ND | 1.7 | 7.9914 | 1.7 | 7.9914 |  |  | ND | -- | -- | -- | -- | -- | -- | -- | -- | -- | -- | -- | -- |  |  | Not Tested | Not Tested |  | --
1,3,5-Trimethylbenzene | Train A | 120 | ND | ND | ND | ND | 1.4 | 6.9888 | 1.5 | 7.488 |  | 1,3,5-Trimethylbenzene | 1 | ND | ND | ND | ND | ND | ND | ND | ND | ND | ND | ND | ND | ND | ND | 0.0069888 | Not Tested | 0.0069888 | ND | ND
| Train B | 120 | ND | ND | ND | ND | ND | ND | ND | ND |  |  | 2 | ND | ND | ND | ND | ND | ND | ND | ND | ND | ND | ND | ND |  |  | 0.007488 | Not Tested |  | ND
| Background | 120 | ND | ND | ND | ND | 1.7 | 8.4864 | 1.7 | 8.4864 |  |  | ND | -- | -- | -- | -- | -- | -- | -- | -- | -- | -- | -- | -- |  |  | Not Tested | Not Tested |  | --
1,3-Butadiene | Train A | 54 | ND | ND | ND | ND | 1.4 | 3.145 | 1.5 | 3.3696 |  | 1,3-Butadiene | 1 | ND | ND | ND | ND | ND | ND | ND | ND | ND | ND | ND | ND | ND | ND | 0.003145 | Not Tested | 0.003145 | ND | ND
| Train B | 54 | ND | ND | ND | ND | ND | ND | ND | ND |  |  | 2 | ND | ND | ND | ND | ND | ND | ND | ND | ND | ND | ND | ND |  |  | 0.0033696 | Not Tested |  | ND
| Background | 54 | ND | ND | ND | ND | 1.7 | 3.8189 | 1.7 | 3.8189 |  |  | ND | -- | -- | -- | -- | -- | -- | -- | -- | -- | -- | -- | -- |  |  | Not Tested | Not Tested |  | --
n-Butanol | Train A | 74 | ND | ND | ND | ND | 5.5 | 16.9312 | 6.2 | 19.0861 |  | n-Butanol | 1 | ND | ND | ND | ND | ND | ND | ND | ND | ND | ND | ND | ND | ND | ND | 0.016931 | Not Tested | 0.016931 | ND | ND
| Train B | 74 | ND | ND | ND | ND | ND | ND | ND | ND |  |  | 2 | ND | ND | ND | ND | ND | ND | ND | ND | ND | ND | ND | ND |  |  | 0.019086 | Not Tested |  | ND
| Background | 74 | ND | ND | ND | ND | 6.7 | 20.6253 | 6.7 | 20.6253 |  |  | ND | -- | -- | -- | -- | -- | -- | -- | -- | -- | -- | -- | -- |  |  | Not Tested | Not Tested |  | --
2-Butanone | Train A | 72 | 2.8 | 8.3866 | 1.8 | 5.3914 | 1.4 | 4.1933 | 1.5 | 4.4928 |  | 2-Butanone | 1 | 8.3866 | ND | 0.0083866 | ND | 0.014713 | ND | 9.7571e-07 | ND | 9.7571e-07 | ND | 3.2742e-07 | ND | 1.1754e-06 | 3.9443e-07 | -- | Not Tested | -- | ND | 43.48%
| Train B | 72 | ND | ND | ND | ND | ND | ND | ND | ND |  |  | 2 | 5.3914 | ND | 0.0053914 | ND | 0.020736 | ND | 1.3751e-06 | ND | 1.3751e-06 | ND | 4.6145e-07 | ND |  |  | -- | Not Tested |  | ND
| Background | 72 | ND | ND | ND | ND | 1.7 | 5.0918 | 1.7 | 5.0918 |  |  | ND | -- | -- | -- | -- | -- | -- | -- | -- | -- | -- | -- | -- |  |  | Not Tested | Not Tested |  | --
2-Propanol | Train A | 60 | ND | ND | ND | ND | 5.5 | 13.728 | 6.2 | 15.4752 |  | 2-Propanol | 1 | ND | ND | ND | ND | ND | ND | ND | ND | ND | ND | ND | ND | ND | ND | 0.013728 | Not Tested | 0.013728 | ND | ND
| Train B | 60 | ND | ND | ND | ND | ND | ND | ND | ND |  |  | 2 | ND | ND | ND | ND | ND | ND | ND | ND | ND | ND | ND | ND |  |  | 0.015475 | Not Tested |  | ND
| Background | 60 | ND | ND | ND | ND | 6.7 | 16.7232 | 6.7 | 16.7232 |  |  | ND | -- | -- | -- | -- | -- | -- | -- | -- | -- | -- | -- | -- |  |  | Not Tested | Not Tested |  | --
4-Methyl-2-pentanone | Train A | 100 | ND | ND | ND | ND | 1.4 | 5.824 | 1.5 | 6.24 |  | 4-Methyl-2-pentanone | 1 | ND | ND | ND | ND | ND | ND | ND | ND | ND | ND | ND | ND | ND | ND | 0.005824 | Not Tested | 0.005824 | ND | ND
| Train B | 100 | ND | ND | ND | ND | ND | ND | ND | ND |  |  | 2 | ND | ND | ND | ND | ND | ND | ND | ND | ND | ND | ND | ND |  |  | 0.00624 | Not Tested |  | ND
| Background | 100 | ND | ND | ND | ND | 1.7 | 7.072 | 1.7 | 7.072 |  |  | ND | -- | -- | -- | -- | -- | -- | -- | -- | -- | -- | -- | -- |  |  | Not Tested | Not Tested |  | --
Acetone | Train A | 58 | 33 | 79.6224 | 21 | 50.6688 | 5.5 | 13.2704 | 6.2 | 14.9594 |  | Acetone | 1 | 79.6224 | ND | 0.079622 | ND | 0.13969 | ND | 9.2634e-06 | ND | 9.2634e-06 | ND | 3.1085e-06 | ND | 1.1093e-05 | 3.7226e-06 | -- | Not Tested | -- | ND | 44.44%
| Train B | 58 | ND | ND | ND | ND | ND | ND | ND | ND |  |  | 2 | 50.6688 | ND | 0.050669 | ND | 0.19488 | ND | 1.2923e-05 | ND | 1.2923e-05 | ND | 4.3367e-06 | ND |  |  | -- | Not Tested |  | ND
| Background | 58 | ND | ND | ND | ND | 6.7 | 16.1658 | 6.7 | 16.1658 |  |  | ND | -- | -- | -- | -- | -- | -- | -- | -- | -- | -- | -- | -- |  |  | Not Tested | Not Tested |  | --
Acetonitrile | Train A | 41 | 410 | 699.296 | 200 | 341.12 | 14 | 23.8784 | 15 | 25.584 |  | Acetonitrile | 1 | 699.296 | ND | 0.6993 | ND | 1.2268 | ND | 8.1358e-05 | ND | 8.1358e-05 | ND | 2.7301e-05 | ND | 8.4181e-05 | 2.8249e-05 | -- | Not Tested | -- | ND | 68.85%
| Train B | 41 | ND | ND | ND | ND | ND | ND | ND | ND |  |  | 2 | 341.12 | ND | 0.34112 | ND | 1.312 | ND | 8.7005e-05 | ND | 8.7005e-05 | ND | 2.9196e-05 | ND |  |  | -- | Not Tested |  | ND
| Background | 41 | ND | ND | ND | ND | 17 | 28.9952 | 17 | 28.9952 |  |  | ND | -- | -- | -- | -- | -- | -- | -- | -- | -- | -- | -- | -- |  |  | Not Tested | Not Tested |  | --
Acrolein | Train A | 56 | 5.9 | 13.7446 | 6.1 | 14.2106 | 5.5 | 12.8128 | 6.2 | 14.4435 |  | Acrolein | 1 | 13.7446 | ND | 0.013745 | ND | 0.024113 | ND | 1.5991e-06 | ND | 1.5991e-06 | ND | 5.366e-07 | ND | 2.6118e-06 | 8.7644e-07 | -- | Not Tested | -- | ND | -3.333%
| Train B | 56 | ND | ND | ND | ND | ND | ND | ND | ND |  |  | 2 | 14.2106 | ND | 0.014211 | ND | 0.054656 | ND | 3.6245e-06 | ND | 3.6245e-06 | ND | 1.2163e-06 | ND |  |  | -- | Not Tested |  | ND
| Background | 56 | ND | ND | ND | ND | 6.7 | 15.6083 | 6.7 | 15.6083 |  |  | ND | -- | -- | -- | -- | -- | -- | -- | -- | -- | -- | -- | -- |  |  | Not Tested | Not Tested |  | --
Acrylonitrile (2-Propenenitrile) | Train A | 53 | 46 | 101.4208 | 41 | 90.3968 | 5.5 | 12.1264 | 6.2 | 13.6698 |  | Acrylonitrile (2-Propenenitrile) | 1 | 101.4208 | ND | 0.10142 | ND | 0.17793 | ND | 1.18e-05 | ND | 1.18e-05 | ND | 3.9596e-06 | ND | 1.7428e-05 | 5.8483e-06 | -- | Not Tested | -- | ND | 11.49%
| Train B | 53 | ND | ND | ND | ND | ND | ND | ND | ND |  |  | 2 | 90.3968 | ND | 0.090397 | ND | 0.34768 | ND | 2.3056e-05 | ND | 2.3056e-05 | ND | 7.737e-06 | ND |  |  | -- | Not Tested |  | ND
| Background | 53 | ND | ND | ND | ND | 6.7 | 14.7722 | 6.7 | 14.7722 |  |  | ND | -- | -- | -- | -- | -- | -- | -- | -- | -- | -- | -- | -- |  |  | Not Tested | Not Tested |  | --
Butanal | Train A | 72 | ND | ND | ND | ND | 14 | 41.9328 | 15 | 44.928 |  | Butanal | 1 | ND | ND | ND | ND | ND | ND | ND | ND | ND | ND | ND | ND | ND | ND | 0.041933 | Not Tested | 0.041933 | ND | ND
| Train B | 72 | ND | ND | ND | ND | ND | ND | ND | ND |  |  | 2 | ND | ND | ND | ND | ND | ND | ND | ND | ND | ND | ND | ND |  |  | 0.044928 | Not Tested |  | ND
| Background | 72 | ND | ND | ND | ND | 17 | 50.9184 | 17 | 50.9184 |  |  | ND | -- | -- | -- | -- | -- | -- | -- | -- | -- | -- | -- | -- |  |  | Not Tested | Not Tested |  | --
Chlorobenzene | Train A | 113 | ND | ND | ND | ND | 1.4 | 6.5811 | 1.5 | 7.0512 |  | Chlorobenzene | 1 | ND | ND | ND | ND | ND | ND | ND | ND | ND | ND | ND | ND | ND | ND | 0.0065811 | Not Tested | 0.0065811 | ND | ND
| Train B | 113 | ND | ND | ND | ND | ND | ND | ND | ND |  |  | 2 | ND | ND | ND | ND | ND | ND | ND | ND | ND | ND | ND | ND |  |  | 0.0070512 | Not Tested |  | ND
| Background | 113 | ND | ND | ND | ND | 1.7 | 7.9914 | 1.7 | 7.9914 |  |  | ND | -- | -- | -- | -- | -- | -- | -- | -- | -- | -- | -- | -- |  |  | Not Tested | Not Tested |  | --
Chloroform | Train A | 119 | ND | ND | ND | ND | 1.4 | 6.9306 | 1.5 | 7.4256 |  | Chloroform | 1 | ND | ND | ND | ND | ND | ND | ND | ND | ND | ND | ND | ND | ND | ND | 0.0069306 | Not Tested | 0.0069306 | ND | ND
| Train B | 119 | ND | ND | ND | ND | ND | ND | ND | ND |  |  | 2 | ND | ND | ND | ND | ND | ND | ND | ND | ND | ND | ND | ND |  |  | 0.0074256 | Not Tested |  | ND
| Background | 119 | ND | ND | ND | ND | 1.7 | 8.4157 | 1.7 | 8.4157 |  |  | ND | -- | -- | -- | -- | -- | -- | -- | -- | -- | -- | -- | -- |  |  | Not Tested | Not Tested |  | --
Ethanol | Train A | 46 | ND | ND | ND | ND | 5.5 | 10.5248 | 6.2 | 11.8643 |  | Ethanol | 1 | ND | ND | ND | ND | ND | ND | ND | ND | ND | ND | ND | ND | ND | ND | 0.010525 | Not Tested | 0.010525 | ND | ND
| Train B | 46 | ND | ND | ND | ND | ND | ND | ND | ND |  |  | 2 | ND | ND | ND | ND | ND | ND | ND | ND | ND | ND | ND | ND |  |  | 0.011864 | Not Tested |  | ND
| Background | 46 | ND | ND | ND | ND | 6.7 | 12.8211 | 6.7 | 12.8211 |  |  | ND | -- | -- | -- | -- | -- | -- | -- | -- | -- | -- | -- | -- |  |  | Not Tested | Not Tested |  | --
Hexachlorobutadiene | Train A | 261 | ND | ND | ND | ND | 1.4 | 15.2006 | 1.5 | 16.2864 |  | Hexachlorobutadiene | 1 | ND | ND | ND | ND | ND | ND | ND | ND | ND | ND | ND | ND | ND | ND | 0.015201 | Not Tested | 0.015201 | ND | ND
| Train B | 261 | ND | ND | ND | ND | ND | ND | ND | ND |  |  | 2 | ND | ND | ND | ND | ND | ND | ND | ND | ND | ND | ND | ND |  |  | 0.016286 | Not Tested |  | ND
| Background | 261 | ND | ND | ND | ND | 6.7 | 72.7459 | 6.7 | 72.7459 |  |  | ND | -- | -- | -- | -- | -- | -- | -- | -- | -- | -- | -- | -- |  |  | Not Tested | Not Tested |  | --
Methylenechloride (b) | Train A | 85 | 1.5 | 5.304 | ND | ND | 1.4 | 4.9504 | 1.5 | 5.304 |  | Methylenechloride (b) | 1 | 5.304 | ND | 0.005304 | ND | 0.0093053 | ND | 6.1708e-07 | ND | 6.1708e-07 | ND | 2.0707e-07 | ND | 6.4675e-07 | 2.1703e-07 | -- | Not Tested | -- | ND | 66.67%
| Train B | 85 | ND | ND | ND | ND | ND | ND | ND | ND |  |  | 2 | 2.652 | ND | 0.002652 | ND | 0.0102 | ND | 6.7641e-07 | ND | 6.7641e-07 | ND | 2.2698e-07 | ND |  |  | -- | Not Tested |  | ND
| Background | 85 | ND | ND | ND | ND | 1.7 | 6.0112 | 1.7 | 6.0112 |  |  | ND | -- | -- | -- | -- | -- | -- | -- | -- | -- | -- | -- | -- |  |  | Not Tested | Not Tested |  | --
Naphthalene | Train A | 128 | ND | ND | ND | ND | 5.5 | 29.2864 | 6.2 | 33.0138 |  | Naphthalene | 1 | ND | ND | ND | ND | ND | ND | ND | ND | ND | ND | ND | ND | ND | ND | 0.029286 | Not Tested | 0.029286 | ND | ND
| Train B | 128 | ND | ND | ND | ND | ND | ND | ND | ND |  |  | 2 | ND | ND | ND | ND | ND | ND | ND | ND | ND | ND | ND | ND |  |  | 0.033014 | Not Tested |  | ND
| Background | 128 | ND | ND | ND | ND | 6.7 | 35.6762 | 6.7 | 35.6762 |  |  | ND | -- | -- | -- | -- | -- | -- | -- | -- | -- | -- | -- | -- |  |  | Not Tested | Not Tested |  | --
Nitrobenzene | Train A | 123 | ND | ND | ND | ND | 5.5 | 28.1424 | 6.2 | 31.7242 |  | Nitrobenzene | 1 | ND | ND | ND | ND | ND | ND | ND | ND | ND | ND | ND | ND | ND | ND | 0.028142 | Not Tested | 0.028142 | ND | ND
| Train B | 123 | ND | ND | ND | ND | ND | ND | ND | ND |  |  | 2 | ND | ND | ND | ND | ND | ND | ND | ND | ND | ND | ND | ND |  |  | 0.031724 | Not Tested |  | ND
| Background | 123 | ND | ND | ND | ND | 6.7 | 34.2826 | 6.7 | 34.2826 |  |  | ND | -- | -- | -- | -- | -- | -- | -- | -- | -- | -- | -- | -- |  |  | Not Tested | Not Tested |  | --
Tetrahydrofuran | Train A | 72 | ND | ND | ND | ND | 1.4 | 4.1933 | 1.5 | 4.4928 |  | Tetrahydrofuran | 1 | ND | ND | ND | ND | ND | ND | ND | ND | ND | ND | ND | ND | ND | ND | 0.0041933 | Not Tested | 0.0041933 | ND | ND
| Train B | 72 | ND | ND | ND | ND | ND | ND | ND | ND |  |  | 2 | ND | ND | ND | ND | ND | ND | ND | ND | ND | ND | ND | ND |  |  | 0.0044928 | Not Tested |  | ND
| Background | 72 | ND | ND | ND | ND | 1.7 | 5.0918 | 1.7 | 5.0918 |  |  | ND | -- | -- | -- | -- | -- | -- | -- | -- | -- | -- | -- | -- |  |  | Not Tested | Not Tested |  | --
1,1,1-Trichloroethane | Train A | 133.4047 | ND | ND | ND | ND | 1.4 | 7.7695 | 1.5 | 8.3245 |  | 1,1,1-Trichloroethane | 1 | ND | ND | ND | ND | ND | ND | ND | ND | ND | ND | ND | ND | ND | ND | 0.0077695 | Not Tested | 0.0077695 | ND | ND
| Train B | 133.4047 | ND | ND | ND | ND | ND | ND | ND | ND |  |  | 2 | ND | ND | ND | ND | ND | ND | ND | ND | ND | ND | ND | ND |  |  | 0.0083245 | Not Tested |  | ND
| Background | 133.4047 | ND | ND | ND | ND | 1.7 | 9.4344 | 1.7 | 9.4344 |  |  | ND | -- | -- | -- | -- | -- | -- | -- | -- | -- | -- | -- | -- |  |  | Not Tested | Not Tested |  | --
1,1-Dichloroethene | Train A | 96.9438 | ND | ND | ND | ND | 1.4 | 5.646 | 1.5 | 6.0493 |  | 1,1-Dichloroethene | 1 | ND | ND | ND | ND | ND | ND | ND | ND | ND | ND | ND | ND | ND | ND | 0.005646 | Not Tested | 0.005646 | ND | ND
| Train B | 96.9438 | ND | ND | ND | ND | ND | ND | ND | ND |  |  | 2 | ND | ND | ND | ND | ND | ND | ND | ND | ND | ND | ND | ND |  |  | 0.0060493 | Not Tested |  | ND
| Background | 96.9438 | ND | ND | ND | ND | 1.7 | 6.8559 | 1.7 | 6.8559 |  |  | ND | -- | -- | -- | -- | -- | -- | -- | -- | -- | -- | -- | -- |  |  | Not Tested | Not Tested |  | --
1,2-Dichlorobenzene | Train A | 147.0036 | ND | ND | ND | ND | 1.4 | 8.5615 | 1.5 | 9.173 |  | 1,2-Dichlorobenzene | 1 | ND | ND | ND | ND | ND | ND | ND | ND | ND | ND | ND | ND | ND | ND | 0.0085615 | Not Tested | 0.0085615 | ND | ND
| Train B | 147.0036 | ND | ND | ND | ND | ND | ND | ND | ND |  |  | 2 | ND | ND | ND | ND | ND | ND | ND | ND | ND | ND | ND | ND |  |  | 0.009173 | Not Tested |  | ND
| Background | 147.0036 | ND | ND | ND | ND | 1.7 | 10.3961 | 1.7 | 10.3961 |  |  | ND | -- | -- | -- | -- | -- | -- | -- | -- | -- | -- | -- | -- |  |  | Not Tested | Not Tested |  | --
1,3-Dichlorobenzene | Train A | 147.0036 | ND | ND | ND | ND | 1.4 | 8.5615 | 1.5 | 9.173 |  | 1,3-Dichlorobenzene | 1 | ND | ND | ND | ND | ND | ND | ND | ND | ND | ND | ND | ND | ND | ND | 0.0085615 | Not Tested | 0.0085615 | ND | ND
| Train B | 147.0036 | ND | ND | ND | ND | ND | ND | ND | ND |  |  | 2 | ND | ND | ND | ND | ND | ND | ND | ND | ND | ND | ND | ND |  |  | 0.009173 | Not Tested |  | ND
| Background | 147.0036 | ND | ND | ND | ND | 1.7 | 10.3961 | 1.7 | 10.3961 |  |  | ND | -- | -- | -- | -- | -- | -- | -- | -- | -- | -- | -- | -- |  |  | Not Tested | Not Tested |  | --
1,3-Diethylbenzene | Train A | 134.2206 | ND | ND | ND | ND | 5.5 | 30.7097 | 6.2 | 34.6182 |  | 1,3-Diethylbenzene | 1 | ND | ND | ND | ND | ND | ND | ND | ND | ND | ND | ND | ND | ND | ND | 0.03071 | Not Tested | 0.03071 | ND | ND
| Train B | 134.2206 | ND | ND | ND | ND | ND | ND | ND | ND |  |  | 2 | ND | ND | ND | ND | ND | ND | ND | ND | ND | ND | ND | ND |  |  | 0.034618 | Not Tested |  | ND
| Background | 134.2206 | ND | ND | ND | ND | 6.7 | 37.41 | 6.7 | 37.41 |  |  | ND | -- | -- | -- | -- | -- | -- | -- | -- | -- | -- | -- | -- |  |  | Not Tested | Not Tested |  | --
1,4-Dichlorobenzene | Train A | 147.0036 | ND | ND | ND | ND | 1.4 | 8.5615 | 1.5 | 9.173 |  | 1,4-Dichlorobenzene | 1 | ND | ND | ND | ND | ND | ND | ND | ND | ND | ND | ND | ND | ND | ND | 0.0085615 | Not Tested | 0.0085615 | ND | ND
| Train B | 147.0036 | ND | ND | ND | ND | ND | ND | ND | ND |  |  | 2 | ND | ND | ND | ND | ND | ND | ND | ND | ND | ND | ND | ND |  |  | 0.009173 | Not Tested |  | ND
| Background | 147.0036 | ND | ND | ND | ND | 1.7 | 10.3961 | 1.7 | 10.3961 |  |  | ND | -- | -- | -- | -- | -- | -- | -- | -- | -- | -- | -- | -- |  |  | Not Tested | Not Tested |  | --
1,4-Diethylbenzene | Train A | 134.2206 | ND | ND | ND | ND | 5.5 | 30.7097 | 6.2 | 34.6182 |  | 1,4-Diethylbenzene | 1 | ND | ND | ND | ND | ND | ND | ND | ND | ND | ND | ND | ND | ND | ND | 0.03071 | Not Tested | 0.03071 | ND | ND
| Train B | 134.2206 | ND | ND | ND | ND | ND | ND | ND | ND |  |  | 2 | ND | ND | ND | ND | ND | ND | ND | ND | ND | ND | ND | ND |  |  | 0.034618 | Not Tested |  | ND
| Background | 134.2206 | ND | ND | ND | ND | 6.7 | 37.41 | 6.7 | 37.41 |  |  | ND | -- | -- | -- | -- | -- | -- | -- | -- | -- | -- | -- | -- |  |  | Not Tested | Not Tested |  | --
1,4-Dioxane | Train A | 88.106 | ND | ND | ND | ND | 5.5 | 20.1587 | 6.2 | 22.7243 |  | 1,4-Dioxane | 1 | ND | ND | ND | ND | ND | ND | ND | ND | ND | ND | ND | ND | ND | ND | 0.020159 | Not Tested | 0.020159 | ND | ND
| Train B | 88.106 | ND | ND | ND | ND | ND | ND | ND | ND |  |  | 2 | ND | ND | ND | ND | ND | ND | ND | ND | ND | ND | ND | ND |  |  | 0.022724 | Not Tested |  | ND
| Background | 88.106 | ND | ND | ND | ND | 6.7 | 24.5569 | 6.7 | 24.5569 |  |  | ND | -- | -- | -- | -- | -- | -- | -- | -- | -- | -- | -- | -- |  |  | Not Tested | Not Tested |  | --
2-Ethyltoluene | Train A | 120.1938 | ND | ND | ND | ND | 5.5 | 27.5003 | 6.2 | 31.0004 |  | 2-Ethyltoluene | 1 | ND | ND | ND | ND | ND | ND | ND | ND | ND | ND | ND | ND | ND | ND | 0.0275 | Not Tested | 0.0275 | ND | ND
| Train B | 120.1938 | ND | ND | ND | ND | ND | ND | ND | ND |  |  | 2 | ND | ND | ND | ND | ND | ND | ND | ND | ND | ND | ND | ND |  |  | 0.031 | Not Tested |  | ND
| Background | 120.1938 | ND | ND | ND | ND | 6.7 | 33.5004 | 6.7 | 33.5004 |  |  | ND | -- | -- | -- | -- | -- | -- | -- | -- | -- | -- | -- | -- |  |  | Not Tested | Not Tested |  | --
2-Hexanone | Train A | 100.1602 | ND | ND | ND | ND | 5.5 | 22.9167 | 6.2 | 25.8333 |  | 2-Hexanone | 1 | ND | ND | ND | ND | ND | ND | ND | ND | ND | ND | ND | ND | ND | ND | 0.022917 | Not Tested | 0.022917 | ND | ND
| Train B | 100.1602 | ND | ND | ND | ND | ND | ND | ND | ND |  |  | 2 | ND | ND | ND | ND | ND | ND | ND | ND | ND | ND | ND | ND |  |  | 0.025833 | Not Tested |  | ND
| Background | 100.1602 | ND | ND | ND | ND | 6.7 | 27.9167 | 6.7 | 27.9167 |  |  | ND | -- | -- | -- | -- | -- | -- | -- | -- | -- | -- | -- | -- |  |  | Not Tested | Not Tested |  | --
2-Nitropropane | Train A | 89.0938 | ND | ND | ND | ND | 5.5 | 20.3847 | 6.2 | 22.9791 |  | 2-Nitropropane | 1 | ND | ND | ND | ND | ND | ND | ND | ND | ND | ND | ND | ND | ND | ND | 0.020385 | Not Tested | 0.020385 | ND | ND
| Train B | 89.0938 | ND | ND | ND | ND | ND | ND | ND | ND |  |  | 2 | ND | ND | ND | ND | ND | ND | ND | ND | ND | ND | ND | ND |  |  | 0.022979 | Not Tested |  | ND
| Background | 89.0938 | ND | ND | ND | ND | 6.7 | 24.8322 | 6.7 | 24.8322 |  |  | ND | -- | -- | -- | -- | -- | -- | -- | -- | -- | -- | -- | -- |  |  | Not Tested | Not Tested |  | --
3-Chloropropene | Train A | 76.5255 | ND | ND | ND | ND | 5.5 | 17.509 | 6.2 | 19.7375 |  | 3-Chloropropene | 1 | ND | ND | ND | ND | ND | ND | ND | ND | ND | ND | ND | ND | ND | ND | 0.017509 | Not Tested | 0.017509 | ND | ND
| Train B | 76.5255 | ND | ND | ND | ND | ND | ND | ND | ND |  |  | 2 | ND | ND | ND | ND | ND | ND | ND | ND | ND | ND | ND | ND |  |  | 0.019737 | Not Tested |  | ND
| Background | 76.5255 | ND | ND | ND | ND | 6.7 | 21.3292 | 6.7 | 21.3292 |  |  | ND | -- | -- | -- | -- | -- | -- | -- | -- | -- | -- | -- | -- |  |  | Not Tested | Not Tested |  | --
3-Ethyltoluene | Train A | 120.1938 | ND | ND | ND | ND | 5.5 | 27.5003 | 6.2 | 31.0004 |  | 3-Ethyltoluene | 1 | ND | ND | ND | ND | ND | ND | ND | ND | ND | ND | ND | ND | ND | ND | 0.0275 | Not Tested | 0.0275 | ND | ND
| Train B | 120.1938 | ND | ND | ND | ND | ND | ND | ND | ND |  |  | 2 | ND | ND | ND | ND | ND | ND | ND | ND | ND | ND | ND | ND |  |  | 0.031 | Not Tested |  | ND
| Background | 120.1938 | ND | ND | ND | ND | 6.7 | 33.5004 | 6.7 | 33.5004 |  |  | ND | -- | -- | -- | -- | -- | -- | -- | -- | -- | -- | -- | -- |  |  | Not Tested | Not Tested |  | --
3-Methylheptane | Train A | 114.2302 | ND | ND | ND | ND | 5.5 | 26.1359 | 6.2 | 29.4623 |  | 3-Methylheptane | 1 | ND | ND | ND | ND | ND | ND | ND | ND | ND | ND | ND | ND | ND | ND | 0.026136 | Not Tested | 0.026136 | ND | ND
| Train B | 114.2302 | ND | ND | ND | ND | ND | ND | ND | ND |  |  | 2 | ND | ND | ND | ND | ND | ND | ND | ND | ND | ND | ND | ND |  |  | 0.029462 | Not Tested |  | ND
| Background | 114.2302 | ND | ND | ND | ND | 6.7 | 31.8382 | 6.7 | 31.8382 |  |  | ND | -- | -- | -- | -- | -- | -- | -- | -- | -- | -- | -- | -- |  |  | Not Tested | Not Tested |  | --
4-Ethyltoluene | Train A | 120.1938 | ND | ND | ND | ND | 5.5 | 27.5003 | 6.2 | 31.0004 |  | 4-Ethyltoluene | 1 | ND | ND | ND | ND | ND | ND | ND | ND | ND | ND | ND | ND | ND | ND | 0.0275 | Not Tested | 0.0275 | ND | ND
| Train B | 120.1938 | ND | ND | ND | ND | ND | ND | ND | ND |  |  | 2 | ND | ND | ND | ND | ND | ND | ND | ND | ND | ND | ND | ND |  |  | 0.031 | Not Tested |  | ND
| Background | 120.1938 | ND | ND | ND | ND | 1.7 | 8.5001 | 1.7 | 8.5001 |  |  | ND | -- | -- | -- | -- | -- | -- | -- | -- | -- | -- | -- | -- |  |  | Not Tested | Not Tested |  | --
alpha-Chlorotoluene | Train A | 126.5853 | ND | ND | ND | ND | 1.4 | 7.3723 | 1.5 | 7.8989 |  | alpha-Chlorotoluene | 1 | ND | ND | ND | ND | ND | ND | ND | ND | ND | ND | ND | ND | ND | ND | 0.0073723 | Not Tested | 0.0073723 | ND | ND
| Train B | 126.5853 | ND | ND | ND | ND | ND | ND | ND | ND |  |  | 2 | ND | ND | ND | ND | ND | ND | ND | ND | ND | ND | ND | ND |  |  | 0.0078989 | Not Tested |  | ND
| Background | 126.5853 | ND | ND | ND | ND | 1.7 | 8.9521 | 1.7 | 8.9521 |  |  | ND | -- | -- | -- | -- | -- | -- | -- | -- | -- | -- | -- | -- |  |  | Not Tested | Not Tested |  | --
Bromodichloromethane | Train A | 163.8289 | ND | ND | ND | ND | 1.4 | 9.5414 | 1.5 | 10.2229 |  | Bromodichloromethane | 1 | ND | ND | ND | ND | ND | ND | ND | ND | ND | ND | ND | ND | ND | ND | 0.0095414 | Not Tested | 0.0095414 | ND | ND
| Train B | 163.8289 | ND | ND | ND | ND | ND | ND | ND | ND |  |  | 2 | ND | ND | ND | ND | ND | ND | ND | ND | ND | ND | ND | ND |  |  | 0.010223 | Not Tested |  | ND
| Background | 163.8289 | ND | ND | ND | ND | 1.7 | 11.586 | 1.7 | 11.586 |  |  | ND | -- | -- | -- | -- | -- | -- | -- | -- | -- | -- | -- | -- |  |  | Not Tested | Not Tested |  | --
Bromoform | Train A | 252.7309 | ND | ND | ND | ND | 1.4 | 14.719 | 1.5 | 15.7704 |  | Bromoform | 1 | ND | ND | ND | ND | ND | ND | ND | ND | ND | ND | ND | ND | ND | ND | 0.014719 | Not Tested | 0.014719 | ND | ND
| Train B | 252.7309 | ND | ND | ND | ND | ND | ND | ND | ND |  |  | 2 | ND | ND | ND | ND | ND | ND | ND | ND | ND | ND | ND | ND |  |  | 0.01577 | Not Tested |  | ND
| Background | 252.7309 | ND | ND | ND | ND | 1.7 | 17.8731 | 1.7 | 17.8731 |  |  | ND | -- | -- | -- | -- | -- | -- | -- | -- | -- | -- | -- | -- |  |  | Not Tested | Not Tested |  | --
Bromomethane | Train A | 94.9387 | ND | ND | ND | ND | 1.4 | 5.5292 | 1.5 | 5.9242 |  | Bromomethane | 1 | ND | ND | ND | ND | ND | ND | ND | ND | ND | ND | ND | ND | ND | ND | 0.0055292 | Not Tested | 0.0055292 | ND | ND
| Train B | 94.9387 | ND | ND | ND | ND | ND | ND | ND | ND |  |  | 2 | ND | ND | ND | ND | ND | ND | ND | ND | ND | ND | ND | ND |  |  | 0.0059242 | Not Tested |  | ND
| Background | 94.9387 | ND | ND | ND | ND | 1.7 | 6.7141 | 1.7 | 6.7141 |  |  | ND | -- | -- | -- | -- | -- | -- | -- | -- | -- | -- | -- | -- |  |  | Not Tested | Not Tested |  | --
Carbon disulfide | Train A | 76.131 | 9 | 28.5034 | 8.3 | 26.2865 | 1.4 | 4.4339 | 1.5 | 4.7506 |  | Carbon disulfide | 1 | 28.5034 | ND | 0.028503 | ND | 0.050006 | ND | 3.3161e-06 | ND | 3.3161e-06 | ND | 1.1128e-06 | ND | 5.0104e-06 | 1.6813e-06 | -- | Not Tested | -- | ND | 8.092%
| Train B | 76.131 | ND | ND | ND | ND | ND | ND | ND | ND |  |  | 2 | 26.2865 | ND | 0.026287 | ND | 0.1011 | ND | 6.7046e-06 | ND | 6.7046e-06 | ND | 2.2499e-06 | ND |  |  | -- | Not Tested |  | ND
| Background | 76.131 | ND | ND | ND | ND | 1.7 | 5.384 | 1.7 | 5.384 |  |  | ND | -- | -- | -- | -- | -- | -- | -- | -- | -- | -- | -- | -- |  |  | Not Tested | Not Tested |  | --
Carbon tetrachloride | Train A | 153.823 | ND | ND | ND | ND | 1.4 | 8.9587 | 1.5 | 9.5986 |  | Carbon tetrachloride | 1 | ND | ND | ND | ND | ND | ND | ND | ND | ND | ND | ND | ND | ND | ND | 0.0089587 | Not Tested | 0.0089587 | ND | ND
| Train B | 153.823 | ND | ND | ND | ND | ND | ND | ND | ND |  |  | 2 | ND | ND | ND | ND | ND | ND | ND | ND | ND | ND | ND | ND |  |  | 0.0095986 | Not Tested |  | ND
| Background | 153.823 | ND | ND | ND | ND | 1.7 | 10.8784 | 1.7 | 10.8784 |  |  | ND | -- | -- | -- | -- | -- | -- | -- | -- | -- | -- | -- | -- |  |  | Not Tested | Not Tested |  | --
Chloroacetonitrile | Train A | 75.4975 | ND | ND | ND | ND | 5.5 | 17.2738 | 6.2 | 19.4723 |  | Chloroacetonitrile | 1 | ND | ND | ND | ND | ND | ND | ND | ND | ND | ND | ND | ND | ND | ND | 0.017274 | Not Tested | 0.017274 | ND | ND
| Train B | 75.4975 | ND | ND | ND | ND | ND | ND | ND | ND |  |  | 2 | ND | ND | ND | ND | ND | ND | ND | ND | ND | ND | ND | ND |  |  | 0.019472 | Not Tested |  | ND
| Background | 75.4975 | ND | ND | ND | ND | 6.7 | 21.0427 | 6.7 | 21.0427 |  |  | ND | -- | -- | -- | -- | -- | -- | -- | -- | -- | -- | -- | -- |  |  | Not Tested | Not Tested |  | --
Chloroethane | Train A | 64.5145 | ND | ND | ND | ND | 1.4 | 3.7573 | 1.5 | 4.0257 |  | Chloroethane | 1 | ND | ND | ND | ND | ND | ND | ND | ND | ND | ND | ND | ND | ND | ND | 0.0037573 | Not Tested | 0.0037573 | ND | ND
| Train B | 64.5145 | ND | ND | ND | ND | ND | ND | ND | ND |  |  | 2 | ND | ND | ND | ND | ND | ND | ND | ND | ND | ND | ND | ND |  |  | 0.0040257 | Not Tested |  | ND
| Background | 64.5145 | ND | ND | ND | ND | 1.7 | 4.5625 | 1.7 | 4.5625 |  |  | ND | -- | -- | -- | -- | -- | -- | -- | -- | -- | -- | -- | -- |  |  | Not Tested | Not Tested |  | --
Chloromethane | Train A | 50.4877 | ND | ND | ND | ND | 5.5 | 11.5516 | 6.2 | 13.0218 |  | Chloromethane | 1 | ND | ND | ND | ND | ND | ND | ND | ND | ND | ND | ND | ND | ND | ND | 0.011552 | Not Tested | 0.011552 | ND | ND
| Train B | 50.4877 | ND | ND | ND | ND | ND | ND | ND | ND |  |  | 2 | ND | ND | ND | ND | ND | ND | ND | ND | ND | ND | ND | ND |  |  | 0.013022 | Not Tested |  | ND
| Background | 50.4877 | ND | ND | ND | ND | 6.7 | 14.0719 | 6.7 | 14.0719 |  |  | ND | -- | -- | -- | -- | -- | -- | -- | -- | -- | -- | -- | -- |  |  | Not Tested | Not Tested |  | --
cis-1,3-Dichloropropene | Train A | 110.9706 | ND | ND | ND | ND | 1.4 | 6.4629 | 1.5 | 6.9246 |  | cis-1,3-Dichloropropene | 1 | ND | ND | ND | ND | ND | ND | ND | ND | ND | ND | ND | ND | ND | ND | 0.0064629 | Not Tested | 0.0064629 | ND | ND
| Train B | 110.9706 | ND | ND | ND | ND | ND | ND | ND | ND |  |  | 2 | ND | ND | ND | ND | ND | ND | ND | ND | ND | ND | ND | ND |  |  | 0.0069246 | Not Tested |  | ND
| Background | 110.9706 | ND | ND | ND | ND | 1.7 | 7.8478 | 1.7 | 7.8478 |  |  | ND | -- | -- | -- | -- | -- | -- | -- | -- | -- | -- | -- | -- |  |  | Not Tested | Not Tested |  | --
Cumene | Train A | 120.1938 | ND | ND | ND | ND | 1.4 | 7.0001 | 1.5 | 7.5001 |  | Cumene | 1 | ND | ND | ND | ND | ND | ND | ND | ND | ND | ND | ND | ND | ND | ND | 0.0070001 | Not Tested | 0.0070001 | ND | ND
| Train B | 120.1938 | ND | ND | ND | ND | ND | ND | ND | ND |  |  | 2 | ND | ND | ND | ND | ND | ND | ND | ND | ND | ND | ND | ND |  |  | 0.0075001 | Not Tested |  | ND
| Background | 120.1938 | ND | ND | ND | ND | 1.7 | 8.5001 | 1.7 | 8.5001 |  |  | ND | -- | -- | -- | -- | -- | -- | -- | -- | -- | -- | -- | -- |  |  | Not Tested | Not Tested |  | --
Dibromochloromethane | Train A | 208.2799 | ND | ND | ND | ND | 1.4 | 12.1302 | 1.5 | 12.9967 |  | Dibromochloromethane | 1 | ND | ND | ND | ND | ND | ND | ND | ND | ND | ND | ND | ND | ND | ND | 0.01213 | Not Tested | 0.01213 | ND | ND
| Train B | 208.2799 | ND | ND | ND | ND | ND | ND | ND | ND |  |  | 2 | ND | ND | ND | ND | ND | ND | ND | ND | ND | ND | ND | ND |  |  | 0.012997 | Not Tested |  | ND
| Background | 208.2799 | ND | ND | ND | ND | 1.7 | 14.7296 | 1.7 | 14.7296 |  |  | ND | -- | -- | -- | -- | -- | -- | -- | -- | -- | -- | -- | -- |  |  | Not Tested | Not Tested |  | --
Ethene | Train A | 28.0536 | 220 | 256.7465 | 160 | 186.7248 | 14 | 16.3384 | 15 | 17.5054 |  | Ethene | 1 | 256.7465 | ND | 0.25675 | ND | 0.45043 | ND | 2.987e-05 | ND | 2.987e-05 | ND | 1.0024e-05 | ND | 3.8748e-05 | 1.3003e-05 | -- | Not Tested | -- | ND | 31.58%
| Train B | 28.0536 | ND | ND | ND | ND | ND | ND | ND | ND |  |  | 2 | 186.7248 | ND | 0.18672 | ND | 0.71817 | ND | 4.7626e-05 | ND | 4.7626e-05 | ND | 1.5982e-05 | ND |  |  | -- | Not Tested |  | ND
| Background | 28.0536 | ND | ND | ND | ND | 17 | 19.8395 | 17 | 19.8395 |  |  | ND | -- | -- | -- | -- | -- | -- | -- | -- | -- | -- | -- | -- |  |  | Not Tested | Not Tested |  | --
Ethyl ether | Train A | 74.1224 | ND | ND | ND | ND | 5.5 | 16.9592 | 6.2 | 19.1176 |  | Ethyl ether | 1 | ND | ND | ND | ND | ND | ND | ND | ND | ND | ND | ND | ND | ND | ND | 0.016959 | Not Tested | 0.016959 | ND | ND
| Train B | 74.1224 | ND | ND | ND | ND | ND | ND | ND | ND |  |  | 2 | ND | ND | ND | ND | ND | ND | ND | ND | ND | ND | ND | ND |  |  | 0.019118 | Not Tested |  | ND
| Background | 74.1224 | ND | ND | ND | ND | 6.7 | 20.6594 | 6.7 | 20.6594 |  |  | ND | -- | -- | -- | -- | -- | -- | -- | -- | -- | -- | -- | -- |  |  | Not Tested | Not Tested |  | --
Ethyl methacrylate | Train A | 114.1438 | ND | ND | ND | ND | 5.5 | 26.1161 | 6.2 | 29.44 |  | Ethyl methacrylate | 1 | ND | ND | ND | ND | ND | ND | ND | ND | ND | ND | ND | ND | ND | ND | 0.026116 | Not Tested | 0.026116 | ND | ND
| Train B | 114.1438 | ND | ND | ND | ND | ND | ND | ND | ND |  |  | 2 | ND | ND | ND | ND | ND | ND | ND | ND | ND | ND | ND | ND |  |  | 0.02944 | Not Tested |  | ND
| Background | 114.1438 | ND | ND | ND | ND | 6.7 | 31.8142 | 6.7 | 31.8142 |  |  | ND | -- | -- | -- | -- | -- | -- | -- | -- | -- | -- | -- | -- |  |  | Not Tested | Not Tested |  | --
Freon 11 | Train A | 137.3684 | ND | ND | ND | ND | 1.4 | 8.0003 | 1.5 | 8.5718 |  | Freon 11 | 1 | ND | ND | ND | ND | ND | ND | ND | ND | ND | ND | ND | ND | ND | ND | 0.0080003 | Not Tested | 0.0080003 | ND | ND
| Train B | 137.3684 | ND | ND | ND | ND | ND | ND | ND | ND |  |  | 2 | ND | ND | ND | ND | ND | ND | ND | ND | ND | ND | ND | ND |  |  | 0.0085718 | Not Tested |  | ND
| Background | 137.3684 | ND | ND | ND | ND | 1.7 | 9.7147 | 1.7 | 9.7147 |  |  | ND | -- | -- | -- | -- | -- | -- | -- | -- | -- | -- | -- | -- |  |  | Not Tested | Not Tested |  | --
Freon 113 | Train A | 187.3762 | ND | ND | ND | ND | 1.4 | 10.9128 | 1.5 | 11.6923 |  | Freon 113 | 1 | ND | ND | ND | ND | ND | ND | ND | ND | ND | ND | ND | ND | ND | ND | 0.010913 | Not Tested | 0.010913 | ND | ND
| Train B | 187.3762 | ND | ND | ND | ND | ND | ND | ND | ND |  |  | 2 | ND | ND | ND | ND | ND | ND | ND | ND | ND | ND | ND | ND |  |  | 0.011692 | Not Tested |  | ND
| Background | 187.3762 | ND | ND | ND | ND | 1.7 | 13.2512 | 1.7 | 13.2512 |  |  | ND | -- | -- | -- | -- | -- | -- | -- | -- | -- | -- | -- | -- |  |  | Not Tested | Not Tested |  | --
Freon 114 | Train A | 170.9216 | ND | ND | ND | ND | 1.4 | 9.9545 | 1.5 | 10.6655 |  | Freon 114 | 1 | ND | ND | ND | ND | ND | ND | ND | ND | ND | ND | ND | ND | ND | ND | 0.0099545 | Not Tested | 0.0099545 | ND | ND
| Train B | 170.9216 | ND | ND | ND | ND | ND | ND | ND | ND |  |  | 2 | ND | ND | ND | ND | ND | ND | ND | ND | ND | ND | ND | ND |  |  | 0.010666 | Not Tested |  | ND
| Background | 170.9216 | ND | ND | ND | ND | 1.7 | 12.0876 | 1.7 | 12.0876 |  |  | ND | -- | -- | -- | -- | -- | -- | -- | -- | -- | -- | -- | -- |  |  | Not Tested | Not Tested |  | --
Freon 12 | Train A | 120.9138 | ND | ND | ND | ND | 1.4 | 7.042 | 1.5 | 7.545 |  | Freon 12 | 1 | ND | ND | ND | ND | ND | ND | ND | ND | ND | ND | ND | ND | ND | ND | 0.007042 | Not Tested | 0.007042 | ND | ND
| Train B | 120.9138 | ND | ND | ND | ND | ND | ND | ND | ND |  |  | 2 | ND | ND | ND | ND | ND | ND | ND | ND | ND | ND | ND | ND |  |  | 0.007545 | Not Tested |  | ND
| Background | 120.9138 | ND | ND | ND | ND | 1.7 | 8.551 | 1.7 | 8.551 |  |  | ND | -- | -- | -- | -- | -- | -- | -- | -- | -- | -- | -- | -- |  |  | Not Tested | Not Tested |  | --
Isobutane | Train A | 58.123 | ND | ND | ND | ND | 5.5 | 13.2985 | 6.2 | 14.9911 |  | Isobutane | 1 | ND | ND | ND | ND | ND | ND | ND | ND | ND | ND | ND | ND | ND | ND | 0.013299 | Not Tested | 0.013299 | ND | ND
| Train B | 58.123 | ND | ND | ND | ND | ND | ND | ND | ND |  |  | 2 | ND | ND | ND | ND | ND | ND | ND | ND | ND | ND | ND | ND |  |  | 0.014991 | Not Tested |  | ND
| Background | 58.123 | ND | ND | ND | ND | 6.7 | 16.2 | 6.7 | 16.2 |  |  | ND | -- | -- | -- | -- | -- | -- | -- | -- | -- | -- | -- | -- |  |  | Not Tested | Not Tested |  | --
Isopentane | Train A | 72.1498 | ND | ND | ND | ND | 5.5 | 16.5079 | 6.2 | 18.6089 |  | Isopentane | 1 | ND | ND | ND | ND | ND | ND | ND | ND | ND | ND | ND | ND | ND | ND | 0.016508 | Not Tested | 0.016508 | ND | ND
| Train B | 72.1498 | ND | ND | ND | ND | ND | ND | ND | ND |  |  | 2 | ND | ND | ND | ND | ND | ND | ND | ND | ND | ND | ND | ND |  |  | 0.018609 | Not Tested |  | ND
| Background | 72.1498 | ND | ND | ND | ND | 6.7 | 20.1096 | 6.7 | 20.1096 |  |  | ND | -- | -- | -- | -- | -- | -- | -- | -- | -- | -- | -- | -- |  |  | Not Tested | Not Tested |  | --
Methacrylonitrile | Train A | 67.0902 | ND | ND | ND | ND | 5.5 | 15.3502 | 6.2 | 17.3039 |  | Methacrylonitrile | 1 | ND | ND | ND | ND | ND | ND | ND | ND | ND | ND | ND | ND | ND | ND | 0.01535 | Not Tested | 0.01535 | ND | ND
| Train B | 67.0902 | ND | ND | ND | ND | ND | ND | ND | ND |  |  | 2 | ND | ND | ND | ND | ND | ND | ND | ND | ND | ND | ND | ND |  |  | 0.017304 | Not Tested |  | ND
| Background | 67.0902 | ND | ND | ND | ND | 6.7 | 18.6994 | 6.7 | 18.6994 |  |  | ND | -- | -- | -- | -- | -- | -- | -- | -- | -- | -- | -- | -- |  |  | Not Tested | Not Tested |  | --
Methyl acrylate | Train A | 86.0902 | ND | ND | ND | ND | 5.5 | 19.6974 | 6.2 | 22.2044 |  | Methyl acrylate | 1 | ND | ND | ND | ND | ND | ND | ND | ND | ND | ND | ND | ND | ND | ND | 0.019697 | Not Tested | 0.019697 | ND | ND
| Train B | 86.0902 | ND | ND | ND | ND | ND | ND | ND | ND |  |  | 2 | ND | ND | ND | ND | ND | ND | ND | ND | ND | ND | ND | ND |  |  | 0.022204 | Not Tested |  | ND
| Background | 86.0902 | ND | ND | ND | ND | 6.7 | 23.9951 | 6.7 | 23.9951 |  |  | ND | -- | -- | -- | -- | -- | -- | -- | -- | -- | -- | -- | -- |  |  | Not Tested | Not Tested |  | --
Methyl methacrylate | Train A | 100.117 | ND | ND | ND | ND | 5.5 | 22.9068 | 6.2 | 25.8222 |  | Methyl methacrylate | 1 | ND | ND | ND | ND | ND | ND | ND | ND | ND | ND | ND | ND | ND | ND | 0.022907 | Not Tested | 0.022907 | ND | ND
| Train B | 100.117 | ND | ND | ND | ND | ND | ND | ND | ND |  |  | 2 | ND | ND | ND | ND | ND | ND | ND | ND | ND | ND | ND | ND |  |  | 0.025822 | Not Tested |  | ND
| Background | 100.117 | ND | ND | ND | ND | 6.7 | 27.9046 | 6.7 | 27.9046 |  |  | ND | -- | -- | -- | -- | -- | -- | -- | -- | -- | -- | -- | -- |  |  | Not Tested | Not Tested |  | --
Methyl tert-butyl ether | Train A | 88.1492 | ND | ND | ND | ND | 1.4 | 5.1338 | 1.5 | 5.5005 |  | Methyl tert-butyl ether | 1 | ND | ND | ND | ND | ND | ND | ND | ND | ND | ND | ND | ND | ND | ND | 0.0051338 | Not Tested | 0.0051338 | ND | ND
| Train B | 88.1492 | ND | ND | ND | ND | ND | ND | ND | ND |  |  | 2 | ND | ND | ND | ND | ND | ND | ND | ND | ND | ND | ND | ND |  |  | 0.0055005 | Not Tested |  | ND
| Background | 88.1492 | ND | ND | ND | ND | 1.7 | 6.2339 | 1.7 | 6.2339 |  |  | ND | -- | -- | -- | -- | -- | -- | -- | -- | -- | -- | -- | -- |  |  | Not Tested | Not Tested |  | --
n-Butylchloride | Train A | 92.5681 | ND | ND | ND | ND | 14 | 53.9117 | 15 | 57.7625 |  | n-Butylchloride | 1 | ND | ND | ND | ND | ND | ND | ND | ND | ND | ND | ND | ND | ND | ND | 0.053912 | Not Tested | 0.053912 | ND | ND
| Train B | 92.5681 | ND | ND | ND | ND | ND | ND | ND | ND |  |  | 2 | ND | ND | ND | ND | ND | ND | ND | ND | ND | ND | ND | ND |  |  | 0.057762 | Not Tested |  | ND
| Background | 92.5681 | ND | ND | ND | ND | 17 | 65.4642 | 17 | 65.4642 |  |  | ND | -- | -- | -- | -- | -- | -- | -- | -- | -- | -- | -- | -- |  |  | Not Tested | Not Tested |  | --
Propylene | Train A | 42.0804 | 35 | 61.2691 | 27 | 47.2647 | 14 | 24.5076 | 15 | 26.2582 |  | Propylene | 1 | 61.2691 | ND | 0.061269 | ND | 0.10749 | ND | 7.1282e-06 | ND | 7.1282e-06 | ND | 2.392e-06 | ND | 9.5917e-06 | 3.2187e-06 | -- | Not Tested | -- | ND | 25.81%
| Train B | 42.0804 | ND | ND | ND | ND | ND | ND | ND | ND |  |  | 2 | 47.2647 | ND | 0.047265 | ND | 0.18179 | ND | 1.2055e-05 | ND | 1.2055e-05 | ND | 4.0454e-06 | ND |  |  | -- | Not Tested |  | ND
| Background | 42.0804 | ND | ND | ND | ND | 17 | 29.7593 | 17 | 29.7593 |  |  | ND | -- | -- | -- | -- | -- | -- | -- | -- | -- | -- | -- | -- |  |  | Not Tested | Not Tested |  | --
Tetrachloroethene | Train A | 165.834 | 2.1 | 14.4873 | ND | ND | 1.4 | 9.6582 | 1.5 | 10.348 |  | Tetrachloroethene | 1 | 14.4873 | ND | 0.014487 | ND | 0.025416 | ND | 1.6855e-06 | ND | 1.6855e-06 | ND | 5.656e-07 | ND | 1.5026e-06 | 5.0422e-07 | -- | Not Tested | -- | ND | 94.74%
| Train B | 165.834 | ND | ND | ND | ND | ND | ND | ND | ND |  |  | 2 | 5.174 | ND | 0.005174 | ND | 0.0199 | ND | 1.3197e-06 | ND | 1.3197e-06 | ND | 4.4284e-07 | ND |  |  | -- | Not Tested |  | ND
| Background | 165.834 | ND | ND | ND | ND | 1.7 | 11.7278 | 1.7 | 11.7278 |  |  | ND | -- | -- | -- | -- | -- | -- | -- | -- | -- | -- | -- | -- |  |  | Not Tested | Not Tested |  | --
trans-1,2-Dichloroethene | Train A | 110.9706 | ND | ND | ND | ND | 1.4 | 6.4629 | 1.5 | 6.9246 |  | trans-1,2-Dichloroethene | 1 | ND | ND | ND | ND | ND | ND | ND | ND | ND | ND | ND | ND | ND | ND | 0.0064629 | Not Tested | 0.0064629 | ND | ND
| Train B | 110.9706 | ND | ND | ND | ND | ND | ND | ND | ND |  |  | 2 | ND | ND | ND | ND | ND | ND | ND | ND | ND | ND | ND | ND |  |  | 0.0069246 | Not Tested |  | ND
| Background | 110.9706 | ND | ND | ND | ND | 1.7 | 7.8478 | 1.7 | 7.8478 |  |  | ND | -- | -- | -- | -- | -- | -- | -- | -- | -- | -- | -- | -- |  |  | Not Tested | Not Tested |  | --
trans-1,3-Dichloropropene | Train A | 110.9706 | ND | ND | ND | ND | 1.4 | 6.4629 | 1.5 | 6.9246 |  | trans-1,3-Dichloropropene | 1 | ND | ND | ND | ND | ND | ND | ND | ND | ND | ND | ND | ND | ND | ND | 0.0064629 | Not Tested | 0.0064629 | ND | ND
| Train B | 110.9706 | ND | ND | ND | ND | ND | ND | ND | ND |  |  | 2 | ND | ND | ND | ND | ND | ND | ND | ND | ND | ND | ND | ND |  |  | 0.0069246 | Not Tested |  | ND
| Background | 110.9706 | ND | ND | ND | ND | 1.7 | 7.8478 | 1.7 | 7.8478 |  |  | ND | -- | -- | -- | -- | -- | -- | -- | -- | -- | -- | -- | -- |  |  | Not Tested | Not Tested |  | --
Trichloroethene | Train A | 131.3889 | ND | ND | ND | ND | 1.4 | 7.6521 | 1.5 | 8.1987 |  | Trichloroethene | 1 | ND | ND | ND | ND | ND | ND | ND | ND | ND | ND | ND | ND | ND | ND | 0.0076521 | Not Tested | 0.0076521 | ND | ND
| Train B | 131.3889 | ND | ND | ND | ND | ND | ND | ND | ND |  |  | 2 | ND | ND | ND | ND | ND | ND | ND | ND | ND | ND | ND | ND |  |  | 0.0081987 | Not Tested |  | ND
| Background | 131.3889 | ND | ND | ND | ND | 1.7 | 9.2918 | 1.7 | 9.2918 |  |  | ND | -- | -- | -- | -- | -- | -- | -- | -- | -- | -- | -- | -- |  |  | Not Tested | Not Tested |  | --
Undecane | Train A | 156.3106 | ND | ND | ND | ND | 5.5 | 35.7639 | 6.2 | 40.3156 |  | Undecane | 1 | ND | ND | ND | ND | ND | ND | ND | ND | ND | ND | ND | ND | ND | ND | 0.035764 | Not Tested | 0.035764 | ND | ND
| Train B | 156.3106 | ND | ND | ND | ND | ND | ND | ND | ND |  |  | 2 | ND | ND | ND | ND | ND | ND | ND | ND | ND | ND | ND | ND |  |  | 0.040316 | Not Tested |  | ND
| Background | 156.3106 | ND | ND | ND | ND | 6.7 | 43.5669 | 6.7 | 43.5669 |  |  | ND | -- | -- | -- | -- | -- | -- | -- | -- | -- | -- | -- | -- |  |  | Not Tested | Not Tested |  | --
Vinyl acetate | Train A | 86.0902 | ND | ND | ND | ND | 5.5 | 19.6974 | 6.2 | 22.2044 |  | Vinyl acetate | 1 | ND | ND | ND | ND | ND | ND | ND | ND | ND | ND | ND | ND | ND | ND | 0.019697 | Not Tested | 0.019697 | ND | ND
| Train B | 86.0902 | ND | ND | ND | ND | ND | ND | ND | ND |  |  | 2 | ND | ND | ND | ND | ND | ND | ND | ND | ND | ND | ND | ND |  |  | 0.022204 | Not Tested |  | ND
| Background | 86.0902 | ND | ND | ND | ND | 6.7 | 23.9951 | 6.7 | 23.9951 |  |  | ND | -- | -- | -- | -- | -- | -- | -- | -- | -- | -- | -- | -- |  |  | Not Tested | Not Tested |  | --
Vinyl chloride | Train A | 62.4987 | ND | ND | ND | ND | 1.4 | 3.6399 | 1.5 | 3.8999 |  | Vinyl chloride | 1 | ND | ND | ND | ND | ND | ND | ND | ND | ND | ND | ND | ND | ND | ND | 0.0036399 | Not Tested | 0.0036399 | ND | ND
| Train B | 62.4987 | ND | ND | ND | ND | ND | ND | ND | ND |  |  | 2 | ND | ND | ND | ND | ND | ND | ND | ND | ND | ND | ND | ND |  |  | 0.0038999 | Not Tested |  | ND
| Background | 62.4987 | ND | ND | ND | ND | 1.7 | 4.4199 | 1.7 | 4.4199 |  |  | ND | -- | -- | -- | -- | -- | -- | -- | -- | -- | -- | -- | -- |  |  | Not Tested | Not Tested |  | --
VOC Tentatively Identified Compounds | [6 empty] | VOC Tentatively Identified Compounds
Pollutant | Sample ID | Sample Speciation |  | Detection Limits |  |  | Pollutant | Run Number | Molecular Weight (g/gmol) | Sample Speciation with Detection Limits (SSDL) (ppbv)a |  | Background Corrected Concentration (BCC) (mg/m3)b |  | Dilution Corrected Concentration (DCC)c |  | Quantity of Pollutant Emitted (QPE) (lb)d |  | Emission Factor (lb/item)e |  | Emission Factor (lb/lb NEW)f |  | Average Emission Factor |  | Detection Limit Based Concentration (mg/m3)g |  | Minimum Detection Limit Based Concentration (mg/m3) | Test Concentration Relative Percent Difference Between Runs
|  | Run 1 | Run 2 | Run 1 | Run 2
|  | (ppbv) | (ppbv) | (ppbv) | (ppbv) |  |  |  |  | Sample 1 | Sample 2 | Sample 1 | Sample 2 | Sample 1 | Sample 2 | Sample 1 | Sample 2 | Sample 1 | Sample 2 | Sample 1 | Sample 2 | (lb/item) | (lb/lb NEW) | Train A | Train B
Contamination Calculations
Pollutant | Concentration in Blank (ppbv) | Field or Method? | Percent of Test Value
|  |  | Run 1 | Run 2 | Average
Total Nonmethane Hydrocarbons | 154 | FB | 7.586% | 10% | 8.793%
Benzene | 2.1 | FB | 3.043% | 6% | 4.522%
Toluene | 1.2 | FB | 12.9% | 36.36% | 24.63%
Note on AB388: Julia Cavalier: Logic does not cover all circumstances. In this case, only one sample was detected per run.
Note on AE389: Julia Cavalier: Logic does not cover all circumstances. In this case, only one sample was detected per run.
Note on AG14: Julia Cavalier: Logic does not cover all circumstances. In this case, only one sample was detected per run.

## SVOC
SVOC Data and SVOC Emission Factor Calculations
C870 - M819 81-mm Red Phosphorus Smoke Cartridge
Test Run Number | 1 | 2
Number of Items Tested | 1 | 1
Net Explosive Weight for All Items (lb) | 2.98 | 2.98
Initial Plume Volume (m3) | 30.08 | 30.08
SVOC Sample Volumes (m3)
Train A | 0.06 | 0.16
Train B | 0.05 | 0.14
Background | 0.36 | 0.36
SVOC Dilution Correction Factor | 0.67 | 0.24
Is Sample Train A Active? | Yes | Yes
Is Sample Train B Active? | Yes | Yes
Pollutant | Sample ID | Sample Speciation (ug) |  | Detection Limits (ug) |  |  | Pollutant | Run Number | Sample Speciation with Detection Limits (SSDL) (ug)a |  | Background Corrected Concentration (BCC) (mg/m3)b |  | Dilution Corrected Concentration (DCC) (mg/m3)c |  | Quantity of Pollutant Emitted (QPE) (lb)d |  | Emission Factor (lb/item)e |  | Emission Factor (lb/lb NEW)f |  | Average Emission Factor |  | Detection Limit Based Concentration (mg/m3) |  | Minimum Detection Limit Based Concentration (mg/m3) | Test Concentration Relative Percent Difference Between Samples | Test Concentration Relative Percent Difference Between Runs
|  | Run 1 | Run 2 | Run 1 | Run 2 |  |  |  | Train A | Train B | Train A | Train B | Train A | Train B | Train A | Train B | Train A | Train B | Train A | Train B | (lb/item) | (lb/lb NEW) | Train A | Train B
1,2,4,5-Tetrachlorobenzene | Train A | ND | ND | 0.5 | 0.5 |  | 1,2,4,5-Tetrachlorobenzene | 1 | ND | ND | ND | ND | ND | ND | ND | ND | ND | ND | ND | ND | ND | ND | 0.0083333 | 0.01 | 0.003125 | ND | ND
| Train B | ND | ND | 0.5 | 0.5 |  |  | 2 | ND | ND | ND | ND | ND | ND | ND | ND | ND | ND | ND | ND |  |  | 0.003125 | 0.0035714 |  | ND
| Background | ND | ND | 0.5 | 0.5 |  |  | -- | -- | -- | -- | -- | -- | -- | -- | -- | -- | -- | -- | -- |  |  | -- | -- |  | --
1,2,4-Trichlorobenzene | Train A | ND | ND | 0.59 | 0.59 |  | 1,2,4-Trichlorobenzene | 1 | ND | ND | ND | ND | ND | ND | ND | ND | ND | ND | ND | ND | ND | ND | 0.0098333 | 0.0118 | 0.0036875 | ND | ND
| Train B | ND | ND | 0.59 | 0.59 |  |  | 2 | ND | ND | ND | ND | ND | ND | ND | ND | ND | ND | ND | ND |  |  | 0.0036875 | 0.0042143 |  | ND
| Background | ND | ND | 0.59 | 0.59 |  |  | -- | -- | -- | -- | -- | -- | -- | -- | -- | -- | -- | -- | -- |  |  | -- | -- |  | --
1,2-Dichlorobenzene | Train A | ND | ND | 0.51 | 0.51 |  | 1,2-Dichlorobenzene | 1 | ND | ND | ND | ND | ND | ND | ND | ND | ND | ND | ND | ND | ND | ND | 0.0085 | 0.0102 | 0.0031875 | ND | ND
| Train B | ND | ND | 0.51 | 0.51 |  |  | 2 | ND | ND | ND | ND | ND | ND | ND | ND | ND | ND | ND | ND |  |  | 0.0031875 | 0.0036429 |  | ND
| Background | ND | ND | 0.51 | 0.51 |  |  | -- | -- | -- | -- | -- | -- | -- | -- | -- | -- | -- | -- | -- |  |  | -- | -- |  | --
1,2-Diphenylhydrazine | Train A | ND | ND | 0.5 | 0.5 |  | 1,2-Diphenylhydrazine | 1 | ND | ND | ND | ND | ND | ND | ND | ND | ND | ND | ND | ND | ND | ND | 0.0083333 | 0.01 | 0.003125 | ND | ND
| Train B | ND | ND | 0.5 | 0.5 |  |  | 2 | ND | ND | ND | ND | ND | ND | ND | ND | ND | ND | ND | ND |  |  | 0.003125 | 0.0035714 |  | ND
| Background | ND | ND | 0.5 | 0.5 |  |  | -- | -- | -- | -- | -- | -- | -- | -- | -- | -- | -- | -- | -- |  |  | -- | -- |  | --
1,3,5-Trinitrobenzene | Train A | ND | ND | 0.5 | 0.5 |  | 1,3,5-Trinitrobenzene | 1 | ND | ND | ND | ND | ND | ND | ND | ND | ND | ND | ND | ND | ND | ND | 0.0083333 | 0.01 | 0.003125 | ND | ND
| Train B | ND | ND | 0.5 | 0.5 |  |  | 2 | ND | ND | ND | ND | ND | ND | ND | ND | ND | ND | ND | ND |  |  | 0.003125 | 0.0035714 |  | ND
| Background | ND | ND | 0.5 | 0.5 |  |  | -- | -- | -- | -- | -- | -- | -- | -- | -- | -- | -- | -- | -- |  |  | -- | -- |  | --
1,3-Dichlorobenzene | Train A | ND | ND | 0.57 | 0.57 |  | 1,3-Dichlorobenzene | 1 | ND | ND | ND | ND | ND | ND | ND | ND | ND | ND | ND | ND | ND | ND | 0.0095 | 0.0114 | 0.0035625 | ND | ND
| Train B | ND | ND | 0.57 | 0.57 |  |  | 2 | ND | ND | ND | ND | ND | ND | ND | ND | ND | ND | ND | ND |  |  | 0.0035625 | 0.0040714 |  | ND
| Background | ND | ND | 0.57 | 0.57 |  |  | -- | -- | -- | -- | -- | -- | -- | -- | -- | -- | -- | -- | -- |  |  | -- | -- |  | --
1,3-Dinitrobenzene | Train A | ND | ND | 0.52 | 0.52 |  | 1,3-Dinitrobenzene | 1 | ND | ND | ND | ND | ND | ND | ND | ND | ND | ND | ND | ND | ND | ND | 0.0086667 | 0.0104 | 0.00325 | ND | ND
| Train B | ND | ND | 0.52 | 0.52 |  |  | 2 | ND | ND | ND | ND | ND | ND | ND | ND | ND | ND | ND | ND |  |  | 0.00325 | 0.0037143 |  | ND
| Background | ND | ND | 0.52 | 0.52 |  |  | -- | -- | -- | -- | -- | -- | -- | -- | -- | -- | -- | -- | -- |  |  | -- | -- |  | --
1,4-Dichlorobenzene | Train A | ND | ND | 0.53 | 0.53 |  | 1,4-Dichlorobenzene | 1 | ND | ND | ND | ND | ND | ND | ND | ND | ND | ND | ND | ND | ND | ND | 0.0088333 | 0.0106 | 0.0033125 | ND | ND
| Train B | ND | ND | 0.53 | 0.53 |  |  | 2 | ND | ND | ND | ND | ND | ND | ND | ND | ND | ND | ND | ND |  |  | 0.0033125 | 0.0037857 |  | ND
| Background | ND | ND | 0.53 | 0.53 |  |  | -- | -- | -- | -- | -- | -- | -- | -- | -- | -- | -- | -- | -- |  |  | -- | -- |  | --
1-Chloronaphthalene | Train A | ND | ND | 0.5 | 0.5 |  | 1-Chloronaphthalene | 1 | ND | ND | ND | ND | ND | ND | ND | ND | ND | ND | ND | ND | ND | ND | 0.0083333 | 0.01 | 0.003125 | ND | ND
| Train B | ND | ND | 0.5 | 0.5 |  |  | 2 | ND | ND | ND | ND | ND | ND | ND | ND | ND | ND | ND | ND |  |  | 0.003125 | 0.0035714 |  | ND
| Background | ND | ND | 0.5 | 0.5 |  |  | -- | -- | -- | -- | -- | -- | -- | -- | -- | -- | -- | -- | -- |  |  | -- | -- |  | --
1-Naphthylamine | Train A | ND | ND | 10 | 10 |  | 1-Naphthylamine | 1 | ND | ND | ND | ND | ND | ND | ND | ND | ND | ND | ND | ND | ND | ND | 0.16667 | 0.2 | 0.0625 | ND | ND
| Train B | ND | ND | 10 | 10 |  |  | 2 | ND | ND | ND | ND | ND | ND | ND | ND | ND | ND | ND | ND |  |  | 0.0625 | 0.071429 |  | ND
| Background | ND | ND | 10 | 10 |  |  | -- | -- | -- | -- | -- | -- | -- | -- | -- | -- | -- | -- | -- |  |  | -- | -- |  | --
2,3,4,6-Tetrachlorophenol | Train A | ND | ND | 0.65 | 0.65 |  | 2,3,4,6-Tetrachlorophenol | 1 | ND | ND | ND | ND | ND | ND | ND | ND | ND | ND | ND | ND | ND | ND | 0.010833 | 0.013 | 0.0040625 | ND | ND
| Train B | ND | ND | 0.65 | 0.65 |  |  | 2 | ND | ND | ND | ND | ND | ND | ND | ND | ND | ND | ND | ND |  |  | 0.0040625 | 0.0046429 |  | ND
| Background | ND | ND | 0.65 | 0.65 |  |  | -- | -- | -- | -- | -- | -- | -- | -- | -- | -- | -- | -- | -- |  |  | -- | -- |  | --
2,4,5-Trichlorophenol | Train A | ND | ND | 1.3 | 1.3 |  | 2,4,5-Trichlorophenol | 1 | ND | ND | ND | ND | ND | ND | ND | ND | ND | ND | ND | ND | ND | ND | 0.021667 | 0.026 | 0.008125 | ND | ND
| Train B | ND | ND | 1.3 | 1.3 |  |  | 2 | ND | ND | ND | ND | ND | ND | ND | ND | ND | ND | ND | ND |  |  | 0.008125 | 0.0092857 |  | ND
| Background | ND | ND | 1.3 | 1.3 |  |  | -- | -- | -- | -- | -- | -- | -- | -- | -- | -- | -- | -- | -- |  |  | -- | -- |  | --
2,4,6-Trichlorophenol | Train A | ND | ND | 0.75 | 0.75 |  | 2,4,6-Trichlorophenol | 1 | ND | ND | ND | ND | ND | ND | ND | ND | ND | ND | ND | ND | ND | ND | 0.0125 | 0.015 | 0.0046875 | ND | ND
| Train B | ND | ND | 0.75 | 0.75 |  |  | 2 | ND | ND | ND | ND | ND | ND | ND | ND | ND | ND | ND | ND |  |  | 0.0046875 | 0.0053571 |  | ND
| Background | ND | ND | 0.75 | 0.75 |  |  | -- | -- | -- | -- | -- | -- | -- | -- | -- | -- | -- | -- | -- |  |  | -- | -- |  | --
2,4-Dichlorophenol | Train A | ND | ND | 0.5 | 0.5 |  | 2,4-Dichlorophenol | 1 | ND | ND | ND | ND | ND | ND | ND | ND | ND | ND | ND | ND | ND | ND | 0.0083333 | 0.01 | 0.003125 | ND | ND
| Train B | ND | ND | 0.5 | 0.5 |  |  | 2 | ND | ND | ND | ND | ND | ND | ND | ND | ND | ND | ND | ND |  |  | 0.003125 | 0.0035714 |  | ND
| Background | ND | ND | 0.5 | 0.5 |  |  | -- | -- | -- | -- | -- | -- | -- | -- | -- | -- | -- | -- | -- |  |  | -- | -- |  | --
2,4-Dimethylphenol | Train A | ND | ND | 6.3 | 6.3 |  | 2,4-Dimethylphenol | 1 | ND | ND | ND | ND | ND | ND | ND | ND | ND | ND | ND | ND | ND | ND | 0.105 | 0.126 | 0.039375 | ND | ND
| Train B | ND | ND | 6.3 | 6.3 |  |  | 2 | ND | ND | ND | ND | ND | ND | ND | ND | ND | ND | ND | ND |  |  | 0.039375 | 0.045 |  | ND
| Background | ND | ND | 6.3 | 6.3 |  |  | -- | -- | -- | -- | -- | -- | -- | -- | -- | -- | -- | -- | -- |  |  | -- | -- |  | --
2,4-Dinitrophenol | Train A | ND | ND | 22 | 22 |  | 2,4-Dinitrophenol | 1 | ND | ND | ND | ND | ND | ND | ND | ND | ND | ND | ND | ND | ND | ND | 0.36667 | 0.44 | 0.1375 | ND | ND
| Train B | ND | ND | 22 | 22 |  |  | 2 | ND | ND | ND | ND | ND | ND | ND | ND | ND | ND | ND | ND |  |  | 0.1375 | 0.15714 |  | ND
| Background | ND | ND | 22 | 22 |  |  | -- | -- | -- | -- | -- | -- | -- | -- | -- | -- | -- | -- | -- |  |  | -- | -- |  | --
2,4-Dinitrotoluene | Train A | ND | ND | 0.5 | 0.5 |  | 2,4-Dinitrotoluene | 1 | ND | ND | ND | ND | ND | ND | ND | ND | ND | ND | ND | ND | ND | ND | 0.0083333 | 0.01 | 0.003125 | ND | ND
| Train B | ND | ND | 0.5 | 0.5 |  |  | 2 | ND | ND | ND | ND | ND | ND | ND | ND | ND | ND | ND | ND |  |  | 0.003125 | 0.0035714 |  | ND
| Background | ND | ND | 0.5 | 0.5 |  |  | -- | -- | -- | -- | -- | -- | -- | -- | -- | -- | -- | -- | -- |  |  | -- | -- |  | --
2,6 Dichlorophenol | Train A | ND | ND | 0.5 | 0.5 |  | 2,6 Dichlorophenol | 1 | ND | ND | ND | ND | ND | ND | ND | ND | ND | ND | ND | ND | ND | ND | 0.0083333 | 0.01 | 0.003125 | ND | ND
| Train B | ND | ND | 0.5 | 0.5 |  |  | 2 | ND | ND | ND | ND | ND | ND | ND | ND | ND | ND | ND | ND |  |  | 0.003125 | 0.0035714 |  | ND
| Background | ND | ND | 0.5 | 0.5 |  |  | -- | -- | -- | -- | -- | -- | -- | -- | -- | -- | -- | -- | -- |  |  | -- | -- |  | --
2,6-Dinitrotoluene | Train A | ND | ND | 0.5 | 0.5 |  | 2,6-Dinitrotoluene | 1 | ND | ND | ND | ND | ND | ND | ND | ND | ND | ND | ND | ND | ND | ND | 0.0083333 | 0.01 | 0.003125 | ND | ND
| Train B | ND | ND | 0.5 | 0.5 |  |  | 2 | ND | ND | ND | ND | ND | ND | ND | ND | ND | ND | ND | ND |  |  | 0.003125 | 0.0035714 |  | ND
| Background | ND | ND | 0.5 | 0.5 |  |  | -- | -- | -- | -- | -- | -- | -- | -- | -- | -- | -- | -- | -- |  |  | -- | -- |  | --
2-Acetylaminofluorene | Train A | ND | ND | 0.5 | 0.5 |  | 2-Acetylaminofluorene | 1 | ND | ND | ND | ND | ND | ND | ND | ND | ND | ND | ND | ND | ND | ND | 0.0083333 | 0.01 | 0.003125 | ND | ND
| Train B | ND | ND | 0.5 | 0.5 |  |  | 2 | ND | ND | ND | ND | ND | ND | ND | ND | ND | ND | ND | ND |  |  | 0.003125 | 0.0035714 |  | ND
| Background | ND | ND | 0.5 | 0.5 |  |  | -- | -- | -- | -- | -- | -- | -- | -- | -- | -- | -- | -- | -- |  |  | -- | -- |  | --
2-Chloronaphthalene | Train A | ND | ND | 0.5 | 0.5 |  | 2-Chloronaphthalene | 1 | ND | ND | ND | ND | ND | ND | ND | ND | ND | ND | ND | ND | ND | ND | 0.0083333 | 0.01 | 0.003125 | ND | ND
| Train B | ND | ND | 0.5 | 0.5 |  |  | 2 | ND | ND | ND | ND | ND | ND | ND | ND | ND | ND | ND | ND |  |  | 0.003125 | 0.0035714 |  | ND
| Background | ND | ND | 0.5 | 0.5 |  |  | -- | -- | -- | -- | -- | -- | -- | -- | -- | -- | -- | -- | -- |  |  | -- | -- |  | --
2-Chlorophenol | Train A | ND | ND | 0.5 | 0.5 |  | 2-Chlorophenol | 1 | ND | ND | ND | ND | ND | ND | ND | ND | ND | ND | ND | ND | ND | ND | 0.0083333 | 0.01 | 0.003125 | ND | ND
| Train B | ND | ND | 0.5 | 0.5 |  |  | 2 | ND | ND | ND | ND | ND | ND | ND | ND | ND | ND | ND | ND |  |  | 0.003125 | 0.0035714 |  | ND
| Background | ND | ND | 0.5 | 0.5 |  |  | -- | -- | -- | -- | -- | -- | -- | -- | -- | -- | -- | -- | -- |  |  | -- | -- |  | --
2-Methylnaphthalene | Train A | ND | ND | 0.5 | 0.5 |  | 2-Methylnaphthalene | 1 | ND | ND | ND | ND | ND | ND | ND | ND | ND | ND | ND | ND | ND | ND | 0.0083333 | 0.01 | 0.003125 | ND | ND
| Train B | ND | ND | 0.5 | 0.5 |  |  | 2 | ND | ND | ND | ND | ND | ND | ND | ND | ND | ND | ND | ND |  |  | 0.003125 | 0.0035714 |  | ND
| Background | ND | ND | 0.5 | 0.5 |  |  | -- | -- | -- | -- | -- | -- | -- | -- | -- | -- | -- | -- | -- |  |  | -- | -- |  | --
2-Methylphenol | Train A | ND | ND | 3 | 3 |  | 2-Methylphenol | 1 | ND | ND | ND | ND | ND | ND | ND | ND | ND | ND | ND | ND | ND | ND | 0.05 | 0.06 | 0.01875 | ND | ND
| Train B | ND | ND | 3 | 3 |  |  | 2 | ND | ND | ND | ND | ND | ND | ND | ND | ND | ND | ND | ND |  |  | 0.01875 | 0.021429 |  | ND
| Background | ND | ND | 3 | 3 |  |  | -- | -- | -- | -- | -- | -- | -- | -- | -- | -- | -- | -- | -- |  |  | -- | -- |  | --
2-Naphthylamine | Train A | ND | ND | 10 | 10 |  | 2-Naphthylamine | 1 | ND | ND | ND | ND | ND | ND | ND | ND | ND | ND | ND | ND | ND | ND | 0.16667 | 0.2 | 0.0625 | ND | ND
| Train B | ND | ND | 10 | 10 |  |  | 2 | ND | ND | ND | ND | ND | ND | ND | ND | ND | ND | ND | ND |  |  | 0.0625 | 0.071429 |  | ND
| Background | ND | ND | 10 | 10 |  |  | -- | -- | -- | -- | -- | -- | -- | -- | -- | -- | -- | -- | -- |  |  | -- | -- |  | --
2-Nitroaniline | Train A | ND | ND | 0.5 | 0.5 |  | 2-Nitroaniline | 1 | ND | ND | ND | ND | ND | ND | ND | ND | ND | ND | ND | ND | ND | ND | 0.0083333 | 0.01 | 0.003125 | ND | ND
| Train B | ND | ND | 0.5 | 0.5 |  |  | 2 | ND | ND | ND | ND | ND | ND | ND | ND | ND | ND | ND | ND |  |  | 0.003125 | 0.0035714 |  | ND
| Background | ND | ND | 0.5 | 0.5 |  |  | -- | -- | -- | -- | -- | -- | -- | -- | -- | -- | -- | -- | -- |  |  | -- | -- |  | --
2-Nitrophenol | Train A | 1.4 | 4.2 | 0.5 | 0.5 |  | 2-Nitrophenol | 1 | 1.4 | 0.25 | 0.023333 | 0.005 | 0.034826 | 0.0074627 | 2.3095e-06 | 4.9489e-07 | 2.3095e-06 | 4.9489e-07 | 7.7499e-07 | 1.6607e-07 | 4.1427e-06 | 1.3902e-06 | -- | -- | -- | 129.4% | -54.99%
| Train B | ND | 3.3 | 0.5 | 0.5 |  |  | 2 | 4.2 | 3.3 | 0.02625 | 0.023571 | 0.10938 | 0.098214 | 7.2532e-06 | 6.5131e-06 | 7.2532e-06 | 6.5131e-06 | 2.434e-06 | 2.1856e-06 |  |  | -- | -- |  | 10.75%
| Background | ND | ND | 0.5 | 0.5 |  |  | -- | -- | -- | -- | -- | -- | -- | -- | -- | -- | -- | -- | -- |  |  | -- | -- |  | --
3,3'-Dichlorobenzidine | Train A | ND | ND | 7.4 | 7.4 |  | 3,3'-Dichlorobenzidine | 1 | ND | ND | ND | ND | ND | ND | ND | ND | ND | ND | ND | ND | ND | ND | 0.12333 | 0.148 | 0.04625 | ND | ND
| Train B | ND | ND | 7.4 | 7.4 |  |  | 2 | ND | ND | ND | ND | ND | ND | ND | ND | ND | ND | ND | ND |  |  | 0.04625 | 0.052857 |  | ND
| Background | ND | ND | 7.4 | 7.4 |  |  | -- | -- | -- | -- | -- | -- | -- | -- | -- | -- | -- | -- | -- |  |  | -- | -- |  | --
3,3'-Dimethylbenzidine | Train A | ND | ND | 50 | 50 |  | 3,3'-Dimethylbenzidine | 1 | ND | ND | ND | ND | ND | ND | ND | ND | ND | ND | ND | ND | ND | ND | 0.83333 | 1 | 0.3125 | ND | ND
| Train B | ND | ND | 50 | 50 |  |  | 2 | ND | ND | ND | ND | ND | ND | ND | ND | ND | ND | ND | ND |  |  | 0.3125 | 0.35714 |  | ND
| Background | ND | ND | 50 | 50 |  |  | -- | -- | -- | -- | -- | -- | -- | -- | -- | -- | -- | -- | -- |  |  | -- | -- |  | --
3-Methylcholanthrene | Train A | ND | ND | 0.5 | 0.5 |  | 3-Methylcholanthrene | 1 | ND | ND | ND | ND | ND | ND | ND | ND | ND | ND | ND | ND | ND | ND | 0.0083333 | 0.01 | 0.003125 | ND | ND
| Train B | ND | ND | 0.5 | 0.5 |  |  | 2 | ND | ND | ND | ND | ND | ND | ND | ND | ND | ND | ND | ND |  |  | 0.003125 | 0.0035714 |  | ND
| Background | ND | ND | 0.5 | 0.5 |  |  | -- | -- | -- | -- | -- | -- | -- | -- | -- | -- | -- | -- | -- |  |  | -- | -- |  | --
3-Methylphenol & 4-Methylphenol | Train A | ND | ND | 2 | 2 |  | 3-Methylphenol & 4-Methylphenol | 1 | ND | ND | ND | ND | ND | ND | ND | ND | ND | ND | ND | ND | ND | ND | 0.033333 | 0.04 | 0.0125 | ND | ND
| Train B | ND | ND | 2 | 2 |  |  | 2 | ND | ND | ND | ND | ND | ND | ND | ND | ND | ND | ND | ND |  |  | 0.0125 | 0.014286 |  | ND
| Background | ND | ND | 2 | 2 |  |  | -- | -- | -- | -- | -- | -- | -- | -- | -- | -- | -- | -- | -- |  |  | -- | -- |  | --
3-Nitroaniline | Train A | ND | ND | 2 | 2 |  | 3-Nitroaniline | 1 | ND | ND | ND | ND | ND | ND | ND | ND | ND | ND | ND | ND | ND | ND | 0.033333 | 0.04 | 0.0125 | ND | ND
| Train B | ND | ND | 2 | 2 |  |  | 2 | ND | ND | ND | ND | ND | ND | ND | ND | ND | ND | ND | ND |  |  | 0.0125 | 0.014286 |  | ND
| Background | ND | ND | 2 | 2 |  |  | -- | -- | -- | -- | -- | -- | -- | -- | -- | -- | -- | -- | -- |  |  | -- | -- |  | --
4,6-Dinitro-2-methylphenol | Train A | ND | ND | 8.7 | 8.7 |  | 4,6-Dinitro-2-methylphenol | 1 | ND | ND | ND | ND | ND | ND | ND | ND | ND | ND | ND | ND | ND | ND | 0.145 | 0.174 | 0.054375 | ND | ND
| Train B | ND | ND | 8.7 | 8.7 |  |  | 2 | ND | ND | ND | ND | ND | ND | ND | ND | ND | ND | ND | ND |  |  | 0.054375 | 0.062143 |  | ND
| Background | ND | ND | 8.7 | 8.7 |  |  | -- | -- | -- | -- | -- | -- | -- | -- | -- | -- | -- | -- | -- |  |  | -- | -- |  | --
4-Aminobiphenyl | Train A | ND | ND | 10 | 10 |  | 4-Aminobiphenyl | 1 | ND | ND | ND | ND | ND | ND | ND | ND | ND | ND | ND | ND | ND | ND | 0.16667 | 0.2 | 0.0625 | ND | ND
| Train B | ND | ND | 10 | 10 |  |  | 2 | ND | ND | ND | ND | ND | ND | ND | ND | ND | ND | ND | ND |  |  | 0.0625 | 0.071429 |  | ND
| Background | ND | ND | 10 | 10 |  |  | -- | -- | -- | -- | -- | -- | -- | -- | -- | -- | -- | -- | -- |  |  | -- | -- |  | --
4-Bromophenyl phenyl ether | Train A | ND | ND | 0.5 | 0.5 |  | 4-Bromophenyl phenyl ether | 1 | ND | ND | ND | ND | ND | ND | ND | ND | ND | ND | ND | ND | ND | ND | 0.0083333 | 0.01 | 0.003125 | ND | ND
| Train B | ND | ND | 0.5 | 0.5 |  |  | 2 | ND | ND | ND | ND | ND | ND | ND | ND | ND | ND | ND | ND |  |  | 0.003125 | 0.0035714 |  | ND
| Background | ND | ND | 0.5 | 0.5 |  |  | -- | -- | -- | -- | -- | -- | -- | -- | -- | -- | -- | -- | -- |  |  | -- | -- |  | --
4-Chloro-3-methylphenol | Train A | ND | ND | 0.62 | 0.62 |  | 4-Chloro-3-methylphenol | 1 | ND | ND | ND | ND | ND | ND | ND | ND | ND | ND | ND | ND | ND | ND | 0.010333 | 0.0124 | 0.003875 | ND | ND
| Train B | ND | ND | 0.62 | 0.62 |  |  | 2 | ND | ND | ND | ND | ND | ND | ND | ND | ND | ND | ND | ND |  |  | 0.003875 | 0.0044286 |  | ND
| Background | ND | ND | 0.62 | 0.62 |  |  | -- | -- | -- | -- | -- | -- | -- | -- | -- | -- | -- | -- | -- |  |  | -- | -- |  | --
4-Chloroaniline | Train A | ND | ND | 6 | 6 |  | 4-Chloroaniline | 1 | ND | ND | ND | ND | ND | ND | ND | ND | ND | ND | ND | ND | ND | ND | 0.1 | 0.12 | 0.0375 | ND | ND
| Train B | ND | ND | 6 | 6 |  |  | 2 | ND | ND | ND | ND | ND | ND | ND | ND | ND | ND | ND | ND |  |  | 0.0375 | 0.042857 |  | ND
| Background | ND | ND | 6 | 6 |  |  | -- | -- | -- | -- | -- | -- | -- | -- | -- | -- | -- | -- | -- |  |  | -- | -- |  | --
4-Chlorophenylphenyl ether | Train A | ND | ND | 0.5 | 0.5 |  | 4-Chlorophenylphenyl ether | 1 | ND | ND | ND | ND | ND | ND | ND | ND | ND | ND | ND | ND | ND | ND | 0.0083333 | 0.01 | 0.003125 | ND | ND
| Train B | ND | ND | 0.5 | 0.5 |  |  | 2 | ND | ND | ND | ND | ND | ND | ND | ND | ND | ND | ND | ND |  |  | 0.003125 | 0.0035714 |  | ND
| Background | ND | ND | 0.5 | 0.5 |  |  | -- | -- | -- | -- | -- | -- | -- | -- | -- | -- | -- | -- | -- |  |  | -- | -- |  | --
4-Nitroaniline | Train A | ND | ND | 2 | 2 |  | 4-Nitroaniline | 1 | ND | ND | ND | ND | ND | ND | ND | ND | ND | ND | ND | ND | ND | ND | 0.033333 | 0.04 | 0.0125 | ND | ND
| Train B | ND | ND | 2 | 2 |  |  | 2 | ND | ND | ND | ND | ND | ND | ND | ND | ND | ND | ND | ND |  |  | 0.0125 | 0.014286 |  | ND
| Background | ND | ND | 2 | 2 |  |  | -- | -- | -- | -- | -- | -- | -- | -- | -- | -- | -- | -- | -- |  |  | -- | -- |  | --
4-Nitrophenol | Train A | ND | ND | 3.3 | 3.3 |  | 4-Nitrophenol | 1 | ND | ND | ND | ND | ND | ND | ND | ND | ND | ND | ND | ND | ND | ND | 0.055 | 0.066 | 0.020625 | ND | ND
| Train B | ND | ND | 3.3 | 3.3 |  |  | 2 | ND | ND | ND | ND | ND | ND | ND | ND | ND | ND | ND | ND |  |  | 0.020625 | 0.023571 |  | ND
| Background | ND | ND | 3.3 | 3.3 |  |  | -- | -- | -- | -- | -- | -- | -- | -- | -- | -- | -- | -- | -- |  |  | -- | -- |  | --
7,12-Dimethylbenz(a)anthracene | Train A | ND | ND | 0.51 | 0.51 |  | 7,12-Dimethylbenz(a)anthracene | 1 | ND | ND | ND | ND | ND | ND | ND | ND | ND | ND | ND | ND | ND | ND | 0.0085 | 0.0102 | 0.0031875 | ND | ND
| Train B | ND | ND | 0.51 | 0.51 |  |  | 2 | ND | ND | ND | ND | ND | ND | ND | ND | ND | ND | ND | ND |  |  | 0.0031875 | 0.0036429 |  | ND
| Background | ND | ND | 0.51 | 0.51 |  |  | -- | -- | -- | -- | -- | -- | -- | -- | -- | -- | -- | -- | -- |  |  | -- | -- |  | --
Acenaphthene | Train A | ND | ND | 0.5 | 0.5 |  | Acenaphthene | 1 | ND | ND | ND | ND | ND | ND | ND | ND | ND | ND | ND | ND | ND | ND | 0.0083333 | 0.01 | 0.003125 | ND | ND
| Train B | ND | ND | 0.5 | 0.5 |  |  | 2 | ND | ND | ND | ND | ND | ND | ND | ND | ND | ND | ND | ND |  |  | 0.003125 | 0.0035714 |  | ND
| Background | ND | ND | 0.5 | 0.5 |  |  | -- | -- | -- | -- | -- | -- | -- | -- | -- | -- | -- | -- | -- |  |  | -- | -- |  | --
Acenaphthylene | Train A | ND | ND | 0.5 | 0.5 |  | Acenaphthylene | 1 | ND | ND | ND | ND | ND | ND | ND | ND | ND | ND | ND | ND | ND | ND | 0.0083333 | 0.01 | 0.003125 | ND | ND
| Train B | ND | ND | 0.5 | 0.5 |  |  | 2 | ND | ND | ND | ND | ND | ND | ND | ND | ND | ND | ND | ND |  |  | 0.003125 | 0.0035714 |  | ND
| Background | ND | ND | 0.5 | 0.5 |  |  | -- | -- | -- | -- | -- | -- | -- | -- | -- | -- | -- | -- | -- |  |  | -- | -- |  | --
Acetophenone | Train A | ND | ND | 2.4 | 2.4 |  | Acetophenone | 1 | ND | ND | ND | ND | ND | ND | ND | ND | ND | ND | ND | ND | ND | ND | 0.04 | 0.048 | 0.015 | ND | ND
| Train B | ND | ND | 2.4 | 2.4 |  |  | 2 | ND | ND | ND | ND | ND | ND | ND | ND | ND | ND | ND | ND |  |  | 0.015 | 0.017143 |  | ND
| Background | ND | ND | 2.4 | 2.4 |  |  | -- | -- | -- | -- | -- | -- | -- | -- | -- | -- | -- | -- | -- |  |  | -- | -- |  | --
Aniline | Train A | ND | ND | 7.3 | 7.3 |  | Aniline | 1 | ND | ND | ND | ND | ND | ND | ND | ND | ND | ND | ND | ND | ND | ND | 0.12167 | 0.146 | 0.045625 | ND | ND
| Train B | ND | ND | 7.3 | 7.3 |  |  | 2 | ND | ND | ND | ND | ND | ND | ND | ND | ND | ND | ND | ND |  |  | 0.045625 | 0.052143 |  | ND
| Background | ND | ND | 7.3 | 7.3 |  |  | -- | -- | -- | -- | -- | -- | -- | -- | -- | -- | -- | -- | -- |  |  | -- | -- |  | --
Anthracene | Train A | ND | ND | 0.5 | 0.5 |  | Anthracene | 1 | ND | ND | ND | ND | ND | ND | ND | ND | ND | ND | ND | ND | ND | ND | 0.0083333 | 0.01 | 0.003125 | ND | ND
| Train B | ND | ND | 0.5 | 0.5 |  |  | 2 | ND | ND | ND | ND | ND | ND | ND | ND | ND | ND | ND | ND |  |  | 0.003125 | 0.0035714 |  | ND
| Background | ND | ND | 0.5 | 0.5 |  |  | -- | -- | -- | -- | -- | -- | -- | -- | -- | -- | -- | -- | -- |  |  | -- | -- |  | --
Benzidine | Train A | ND | ND | 51 | 51 |  | Benzidine | 1 | ND | ND | ND | ND | ND | ND | ND | ND | ND | ND | ND | ND | ND | ND | 0.85 | 1.02 | 0.31875 | ND | ND
| Train B | ND | ND | 51 | 51 |  |  | 2 | ND | ND | ND | ND | ND | ND | ND | ND | ND | ND | ND | ND |  |  | 0.31875 | 0.36429 |  | ND
| Background | ND | ND | 51 | 51 |  |  | -- | -- | -- | -- | -- | -- | -- | -- | -- | -- | -- | -- | -- |  |  | -- | -- |  | --
Benzo(a)anthracene | Train A | ND | ND | 0.58 | 0.58 |  | Benzo(a)anthracene | 1 | ND | ND | ND | ND | ND | ND | ND | ND | ND | ND | ND | ND | ND | ND | 0.0096667 | 0.0116 | 0.003625 | ND | ND
| Train B | ND | ND | 0.58 | 0.58 |  |  | 2 | ND | ND | ND | ND | ND | ND | ND | ND | ND | ND | ND | ND |  |  | 0.003625 | 0.0041429 |  | ND
| Background | ND | ND | 0.58 | 0.58 |  |  | -- | -- | -- | -- | -- | -- | -- | -- | -- | -- | -- | -- | -- |  |  | -- | -- |  | --
Benzo(a)pyrene | Train A | ND | ND | 0.5 | 0.5 |  | Benzo(a)pyrene | 1 | ND | ND | ND | ND | ND | ND | ND | ND | ND | ND | ND | ND | ND | ND | 0.0083333 | 0.01 | 0.003125 | ND | ND
| Train B | ND | ND | 0.5 | 0.5 |  |  | 2 | ND | ND | ND | ND | ND | ND | ND | ND | ND | ND | ND | ND |  |  | 0.003125 | 0.0035714 |  | ND
| Background | ND | ND | 0.5 | 0.5 |  |  | -- | -- | -- | -- | -- | -- | -- | -- | -- | -- | -- | -- | -- |  |  | -- | -- |  | --
Benzo(b)fluoranthene | Train A | ND | ND | 1.1 | 1.1 |  | Benzo(b)fluoranthene | 1 | ND | ND | ND | ND | ND | ND | ND | ND | ND | ND | ND | ND | ND | ND | 0.018333 | 0.022 | 0.006875 | ND | ND
| Train B | ND | ND | 1.1 | 1.1 |  |  | 2 | ND | ND | ND | ND | ND | ND | ND | ND | ND | ND | ND | ND |  |  | 0.006875 | 0.0078571 |  | ND
| Background | ND | ND | 1.1 | 1.1 |  |  | -- | -- | -- | -- | -- | -- | -- | -- | -- | -- | -- | -- | -- |  |  | -- | -- |  | --
Benzo(g,h,i)perylene | Train A | ND | ND | 0.62 | 0.62 |  | Benzo(g,h,i)perylene | 1 | ND | ND | ND | ND | ND | ND | ND | ND | ND | ND | ND | ND | ND | ND | 0.010333 | 0.0124 | 0.003875 | ND | ND
| Train B | ND | ND | 0.62 | 0.62 |  |  | 2 | ND | ND | ND | ND | ND | ND | ND | ND | ND | ND | ND | ND |  |  | 0.003875 | 0.0044286 |  | ND
| Background | ND | ND | 0.62 | 0.62 |  |  | -- | -- | -- | -- | -- | -- | -- | -- | -- | -- | -- | -- | -- |  |  | -- | -- |  | --
Benzo(k)fluoranthene | Train A | ND | ND | 1.6 | 1.6 |  | Benzo(k)fluoranthene | 1 | ND | ND | ND | ND | ND | ND | ND | ND | ND | ND | ND | ND | ND | ND | 0.026667 | 0.032 | 0.01 | ND | ND
| Train B | ND | ND | 1.6 | 1.6 |  |  | 2 | ND | ND | ND | ND | ND | ND | ND | ND | ND | ND | ND | ND |  |  | 0.01 | 0.011429 |  | ND
| Background | ND | ND | 1.6 | 1.6 |  |  | -- | -- | -- | -- | -- | -- | -- | -- | -- | -- | -- | -- | -- |  |  | -- | -- |  | --
Benzoic acid | Train A | 53 | 47 | 46 | 46 |  | Benzoic acid | 1 | 53 | 46 | 0.88333 | 0.92 | 1.3184 | 1.3731 | 8.743e-05 | 9.1059e-05 | 8.743e-05 | 9.1059e-05 | 2.9339e-05 | 3.0557e-05 | 8.7611e-05 | 2.94e-05 | -- | -- | -- | -4.067% | 97.38%
| Train B | 46 | 46 | 46 | 46 |  |  | 2 | 47 | 46 | 0.29375 | 0.32857 | 1.224 | 1.369 | 8.1167e-05 | 9.0788e-05 | 8.1167e-05 | 9.0788e-05 | 2.7237e-05 | 3.0466e-05 |  |  | -- | -- |  | -11.19%
| Background | ND | ND | 46 | 46 |  |  | -- | -- | -- | -- | -- | -- | -- | -- | -- | -- | -- | -- | -- |  |  | -- | -- |  | --
Benzyl alcohol | Train A | ND | ND | 35 | 35 |  | Benzyl alcohol | 1 | ND | ND | ND | ND | ND | ND | ND | ND | ND | ND | ND | ND | ND | ND | 0.58333 | 0.7 | 0.21875 | ND | ND
| Train B | ND | ND | 35 | 35 |  |  | 2 | ND | ND | ND | ND | ND | ND | ND | ND | ND | ND | ND | ND |  |  | 0.21875 | 0.25 |  | ND
| Background | ND | ND | 35 | 35 |  |  | -- | -- | -- | -- | -- | -- | -- | -- | -- | -- | -- | -- | -- |  |  | -- | -- |  | --
bis(2-Chloroethoxy)methane | Train A | ND | ND | 0.5 | 0.5 |  | bis(2-Chloroethoxy)methane | 1 | ND | ND | ND | ND | ND | ND | ND | ND | ND | ND | ND | ND | ND | ND | 0.0083333 | 0.01 | 0.003125 | ND | ND
| Train B | ND | ND | 0.5 | 0.5 |  |  | 2 | ND | ND | ND | ND | ND | ND | ND | ND | ND | ND | ND | ND |  |  | 0.003125 | 0.0035714 |  | ND
| Background | ND | ND | 0.5 | 0.5 |  |  | -- | -- | -- | -- | -- | -- | -- | -- | -- | -- | -- | -- | -- |  |  | -- | -- |  | --
bis(2-Chloroethyl)ether | Train A | ND | ND | 0.56 | 0.56 |  | bis(2-Chloroethyl)ether | 1 | ND | ND | ND | ND | ND | ND | ND | ND | ND | ND | ND | ND | ND | ND | 0.0093333 | 0.0112 | 0.0035 | ND | ND
| Train B | ND | ND | 0.56 | 0.56 |  |  | 2 | ND | ND | ND | ND | ND | ND | ND | ND | ND | ND | ND | ND |  |  | 0.0035 | 0.004 |  | ND
| Background | ND | ND | 0.56 | 0.56 |  |  | -- | -- | -- | -- | -- | -- | -- | -- | -- | -- | -- | -- | -- |  |  | -- | -- |  | --
bis(2-Chloroisopropyl)ether | Train A | ND | ND | 0.76 | 0.76 |  | bis(2-Chloroisopropyl)ether | 1 | ND | ND | ND | ND | ND | ND | ND | ND | ND | ND | ND | ND | ND | ND | 0.012667 | 0.0152 | 0.00475 | ND | ND
| Train B | ND | ND | 0.76 | 0.76 |  |  | 2 | ND | ND | ND | ND | ND | ND | ND | ND | ND | ND | ND | ND |  |  | 0.00475 | 0.0054286 |  | ND
| Background | ND | ND | 0.76 | 0.76 |  |  | -- | -- | -- | -- | -- | -- | -- | -- | -- | -- | -- | -- | -- |  |  | -- | -- |  | --
bis(2-Ethylhexyl)phthalate | Train A | ND | ND | 10 | 10 |  | bis(2-Ethylhexyl)phthalate | 1 | ND | ND | ND | ND | ND | ND | ND | ND | ND | ND | ND | ND | ND | ND | 0.16667 | 0.2 | 0.0625 | ND | ND
| Train B | ND | ND | 10 | 10 |  |  | 2 | ND | ND | ND | ND | ND | ND | ND | ND | ND | ND | ND | ND |  |  | 0.0625 | 0.071429 |  | ND
| Background | ND | ND | 10 | 10 |  |  | -- | -- | -- | -- | -- | -- | -- | -- | -- | -- | -- | -- | -- |  |  | -- | -- |  | --
Butylbenzylphthalate | Train A | ND | ND | 0.61 | 0.61 |  | Butylbenzylphthalate | 1 | ND | ND | ND | ND | ND | ND | ND | ND | ND | ND | ND | ND | ND | ND | 0.010167 | 0.0122 | 0.0038125 | ND | ND
| Train B | ND | ND | 0.61 | 0.61 |  |  | 2 | ND | ND | ND | ND | ND | ND | ND | ND | ND | ND | ND | ND |  |  | 0.0038125 | 0.0043571 |  | ND
| Background | ND | ND | 0.61 | 0.61 |  |  | -- | -- | -- | -- | -- | -- | -- | -- | -- | -- | -- | -- | -- |  |  | -- | -- |  | --
Carbazole | Train A | ND | ND | 0.64 | 0.64 |  | Carbazole | 1 | ND | ND | ND | ND | ND | ND | ND | ND | ND | ND | ND | ND | ND | ND | 0.010667 | 0.0128 | 0.004 | ND | ND
| Train B | ND | ND | 0.64 | 0.64 |  |  | 2 | ND | ND | ND | ND | ND | ND | ND | ND | ND | ND | ND | ND |  |  | 0.004 | 0.0045714 |  | ND
| Background | ND | ND | 0.64 | 0.64 |  |  | -- | -- | -- | -- | -- | -- | -- | -- | -- | -- | -- | -- | -- |  |  | -- | -- |  | --
Chrysene | Train A | ND | ND | 0.64 | 0.64 |  | Chrysene | 1 | ND | ND | ND | ND | ND | ND | ND | ND | ND | ND | ND | ND | ND | ND | 0.010667 | 0.0128 | 0.004 | ND | ND
| Train B | ND | ND | 0.64 | 0.64 |  |  | 2 | ND | ND | ND | ND | ND | ND | ND | ND | ND | ND | ND | ND |  |  | 0.004 | 0.0045714 |  | ND
| Background | ND | ND | 0.64 | 0.64 |  |  | -- | -- | -- | -- | -- | -- | -- | -- | -- | -- | -- | -- | -- |  |  | -- | -- |  | --
o-chlorobenzalmalononitrile | Train A | ND | ND | 1 | 1 |  | o-chlorobenzalmalononitrile | 1 | ND | ND | ND | ND | ND | ND | ND | ND | ND | ND | ND | ND | ND | ND | 0.016667 | 0.02 | 0.00625 | ND | ND
| Train B | ND | ND | 1 | 1 |  |  | 2 | ND | ND | ND | ND | ND | ND | ND | ND | ND | ND | ND | ND |  |  | 0.00625 | 0.0071429 |  | ND
| Background | ND | ND | 1 | 1 |  |  | -- | -- | -- | -- | -- | -- | -- | -- | -- | -- | -- | -- | -- |  |  | -- | -- |  | --
Dibenz(a,h)anthracene | Train A | ND | ND | 0.6 | 0.6 |  | Dibenz(a,h)anthracene | 1 | ND | ND | ND | ND | ND | ND | ND | ND | ND | ND | ND | ND | ND | ND | 0.01 | 0.012 | 0.00375 | ND | ND
| Train B | ND | ND | 0.6 | 0.6 |  |  | 2 | ND | ND | ND | ND | ND | ND | ND | ND | ND | ND | ND | ND |  |  | 0.00375 | 0.0042857 |  | ND
| Background | ND | ND | 0.6 | 0.6 |  |  | -- | -- | -- | -- | -- | -- | -- | -- | -- | -- | -- | -- | -- |  |  | -- | -- |  | --
Dibenzofuran | Train A | ND | ND | 0.5 | 0.5 |  | Dibenzofuran | 1 | ND | ND | ND | ND | ND | ND | ND | ND | ND | ND | ND | ND | ND | ND | 0.0083333 | 0.01 | 0.003125 | ND | ND
| Train B | ND | ND | 0.5 | 0.5 |  |  | 2 | ND | ND | ND | ND | ND | ND | ND | ND | ND | ND | ND | ND |  |  | 0.003125 | 0.0035714 |  | ND
| Background | ND | ND | 0.5 | 0.5 |  |  | -- | -- | -- | -- | -- | -- | -- | -- | -- | -- | -- | -- | -- |  |  | -- | -- |  | --
Diethylphthalate | Train A | ND | ND | 0.73 | 0.73 |  | Diethylphthalate | 1 | ND | ND | ND | ND | ND | ND | ND | ND | ND | ND | ND | ND | ND | ND | 0.012167 | 0.0146 | 0.0045625 | ND | ND
| Train B | ND | ND | 0.73 | 0.73 |  |  | 2 | ND | ND | ND | ND | ND | ND | ND | ND | ND | ND | ND | ND |  |  | 0.0045625 | 0.0052143 |  | ND
| Background | ND | ND | 0.73 | 0.73 |  |  | -- | -- | -- | -- | -- | -- | -- | -- | -- | -- | -- | -- | -- |  |  | -- | -- |  | --
Dimethylphthalate | Train A | ND | ND | 0.5 | 0.5 |  | Dimethylphthalate | 1 | ND | ND | ND | ND | ND | ND | ND | ND | ND | ND | ND | ND | ND | ND | 0.0083333 | 0.01 | 0.003125 | ND | ND
| Train B | ND | ND | 0.5 | 0.5 |  |  | 2 | ND | ND | ND | ND | ND | ND | ND | ND | ND | ND | ND | ND |  |  | 0.003125 | 0.0035714 |  | ND
| Background | ND | ND | 0.5 | 0.5 |  |  | -- | -- | -- | -- | -- | -- | -- | -- | -- | -- | -- | -- | -- |  |  | -- | -- |  | --
Di-n-butylphthalate | Train A | ND | ND | 10 | 10 |  | Di-n-butylphthalate | 1 | ND | ND | ND | ND | ND | ND | ND | ND | ND | ND | ND | ND | ND | ND | 0.16667 | 0.2 | 0.0625 | ND | ND
| Train B | ND | ND | 10 | 10 |  |  | 2 | ND | ND | ND | ND | ND | ND | ND | ND | ND | ND | ND | ND |  |  | 0.0625 | 0.071429 |  | ND
| Background | ND | ND | 10 | 10 |  |  | -- | -- | -- | -- | -- | -- | -- | -- | -- | -- | -- | -- | -- |  |  | -- | -- |  | --
Di-n-octylphthalate | Train A | 2.1 | 2.1 | 0.56 | 0.56 |  | Di-n-octylphthalate | 1 | 2.1 | 2.1 | 0.029167 | 0.036167 | 0.043532 | 0.05398 | 2.8868e-06 | 3.5797e-06 | 2.8868e-06 | 3.5797e-06 | 9.6874e-07 | 1.2012e-06 | 2.7535e-06 | 9.2401e-07 | -- | -- | -- | -18.18% | 92.98%
| Train B | 2.1 | 2.1 | 0.56 | 0.56 |  |  | 2 | 2.1 | 2.1 | 0.0072917 | 0.0091667 | 0.030382 | 0.038194 | 2.0148e-06 | 2.5329e-06 | 2.0148e-06 | 2.5329e-06 | 6.761e-07 | 8.4995e-07 |  |  | -- | -- |  | -13.33%
| Background | 2.1 | 2.1 | 0.56 | 0.56 |  |  | -- | -- | -- | -- | -- | -- | -- | -- | -- | -- | -- | -- | -- |  |  | -- | -- |  | --
Dinoseb | Train A | ND | ND | 0.99 | 0.99 |  | Dinoseb | 1 | ND | ND | ND | ND | ND | ND | ND | ND | ND | ND | ND | ND | ND | ND | 0.0165 | 0.0198 | 0.0061875 | ND | ND
| Train B | ND | ND | 0.99 | 0.99 |  |  | 2 | ND | ND | ND | ND | ND | ND | ND | ND | ND | ND | ND | ND |  |  | 0.0061875 | 0.0070714 |  | ND
| Background | ND | ND | 0.99 | 0.99 |  |  | -- | -- | -- | -- | -- | -- | -- | -- | -- | -- | -- | -- | -- |  |  | -- | -- |  | --
Diphenylamine | Train A | ND | ND | 0.5 | 0.5 |  | Diphenylamine | 1 | ND | ND | ND | ND | ND | ND | ND | ND | ND | ND | ND | ND | ND | ND | 0.0083333 | 0.01 | 0.003125 | ND | ND
| Train B | ND | ND | 0.5 | 0.5 |  |  | 2 | ND | ND | ND | ND | ND | ND | ND | ND | ND | ND | ND | ND |  |  | 0.003125 | 0.0035714 |  | ND
| Background | ND | ND | 0.5 | 0.5 |  |  | -- | -- | -- | -- | -- | -- | -- | -- | -- | -- | -- | -- | -- |  |  | -- | -- |  | --
Ethyl methanesulfonate | Train A | ND | ND | 0.5 | 0.5 |  | Ethyl methanesulfonate | 1 | ND | ND | ND | ND | ND | ND | ND | ND | ND | ND | ND | ND | ND | ND | 0.0083333 | 0.01 | 0.003125 | ND | ND
| Train B | ND | ND | 0.5 | 0.5 |  |  | 2 | ND | ND | ND | ND | ND | ND | ND | ND | ND | ND | ND | ND |  |  | 0.003125 | 0.0035714 |  | ND
| Background | ND | ND | 0.5 | 0.5 |  |  | -- | -- | -- | -- | -- | -- | -- | -- | -- | -- | -- | -- | -- |  |  | -- | -- |  | --
Fluoranthene | Train A | ND | ND | 0.54 | 0.54 |  | Fluoranthene | 1 | ND | ND | ND | ND | ND | ND | ND | ND | ND | ND | ND | ND | ND | ND | 0.009 | 0.0108 | 0.003375 | ND | ND
| Train B | ND | ND | 0.54 | 0.54 |  |  | 2 | ND | ND | ND | ND | ND | ND | ND | ND | ND | ND | ND | ND |  |  | 0.003375 | 0.0038571 |  | ND
| Background | ND | ND | 0.54 | 0.54 |  |  | -- | -- | -- | -- | -- | -- | -- | -- | -- | -- | -- | -- | -- |  |  | -- | -- |  | --
Fluorene | Train A | ND | ND | 0.5 | 0.5 |  | Fluorene | 1 | ND | ND | ND | ND | ND | ND | ND | ND | ND | ND | ND | ND | ND | ND | 0.0083333 | 0.01 | 0.003125 | ND | ND
| Train B | ND | ND | 0.5 | 0.5 |  |  | 2 | ND | ND | ND | ND | ND | ND | ND | ND | ND | ND | ND | ND |  |  | 0.003125 | 0.0035714 |  | ND
| Background | ND | ND | 0.5 | 0.5 |  |  | -- | -- | -- | -- | -- | -- | -- | -- | -- | -- | -- | -- | -- |  |  | -- | -- |  | --
Hexachlorobenzene | Train A | ND | ND | 0.5 | 0.5 |  | Hexachlorobenzene | 1 | ND | ND | ND | ND | ND | ND | ND | ND | ND | ND | ND | ND | ND | ND | 0.0083333 | 0.01 | 0.003125 | ND | ND
| Train B | ND | ND | 0.5 | 0.5 |  |  | 2 | ND | ND | ND | ND | ND | ND | ND | ND | ND | ND | ND | ND |  |  | 0.003125 | 0.0035714 |  | ND
| Background | ND | ND | 0.5 | 0.5 |  |  | -- | -- | -- | -- | -- | -- | -- | -- | -- | -- | -- | -- | -- |  |  | -- | -- |  | --
Hexachlorobutadiene | Train A | ND | ND | 0.74 | 0.74 |  | Hexachlorobutadiene | 1 | ND | ND | ND | ND | ND | ND | ND | ND | ND | ND | ND | ND | ND | ND | 0.012333 | 0.0148 | 0.004625 | ND | ND
| Train B | ND | ND | 0.74 | 0.74 |  |  | 2 | ND | ND | ND | ND | ND | ND | ND | ND | ND | ND | ND | ND |  |  | 0.004625 | 0.0052857 |  | ND
| Background | ND | ND | 0.74 | 0.74 |  |  | -- | -- | -- | -- | -- | -- | -- | -- | -- | -- | -- | -- | -- |  |  | -- | -- |  | --
Hexachlorocyclopentadiene | Train A | ND | ND | 10 | 10 |  | Hexachlorocyclopentadiene | 1 | ND | ND | ND | ND | ND | ND | ND | ND | ND | ND | ND | ND | ND | ND | 0.16667 | 0.2 | 0.0625 | ND | ND
| Train B | ND | ND | 10 | 10 |  |  | 2 | ND | ND | ND | ND | ND | ND | ND | ND | ND | ND | ND | ND |  |  | 0.0625 | 0.071429 |  | ND
| Background | ND | ND | 10 | 10 |  |  | -- | -- | -- | -- | -- | -- | -- | -- | -- | -- | -- | -- | -- |  |  | -- | -- |  | --
Hexachloroethane | Train A | 1.6 | ND | 0.54 | 0.54 |  | Hexachloroethane | 1 | 1.6 | 1.1 | 0.026667 | 0.022 | 0.039801 | 0.032836 | 2.6394e-06 | 2.1775e-06 | 2.6394e-06 | 2.1775e-06 | 8.8571e-07 | 7.3071e-07 | 1.454e-06 | 4.8793e-07 | -- | -- | -- | 19.18% | 172.3%
| Train B | 1.1 | ND | 0.54 | 0.54 |  |  | 2 | 0.27 | 0.27 | 0.0016875 | 0.0019286 | 0.0070313 | 0.0080357 | 4.6628e-07 | 5.3289e-07 | 4.6628e-07 | 5.3289e-07 | 1.5647e-07 | 1.7882e-07 |  |  | -- | -- |  | -13.33%
| Background | ND | ND | 0.54 | 0.54 |  |  | -- | -- | -- | -- | -- | -- | -- | -- | -- | -- | -- | -- | -- |  |  | -- | -- |  | --
Hexachloropropene | Train A | ND | ND | 0.72 | 0.72 |  | Hexachloropropene | 1 | ND | ND | ND | ND | ND | ND | ND | ND | ND | ND | ND | ND | ND | ND | 0.012 | 0.0144 | 0.0045 | ND | ND
| Train B | ND | ND | 0.72 | 0.72 |  |  | 2 | ND | ND | ND | ND | ND | ND | ND | ND | ND | ND | ND | ND |  |  | 0.0045 | 0.0051429 |  | ND
| Background | ND | ND | 0.72 | 0.72 |  |  | -- | -- | -- | -- | -- | -- | -- | -- | -- | -- | -- | -- | -- |  |  | -- | -- |  | --
Indeno(1,2,3-cd)pyrene | Train A | ND | ND | 0.54 | 0.54 |  | Indeno(1,2,3-cd)pyrene | 1 | ND | ND | ND | ND | ND | ND | ND | ND | ND | ND | ND | ND | ND | ND | 0.009 | 0.0108 | 0.003375 | ND | ND
| Train B | ND | ND | 0.54 | 0.54 |  |  | 2 | ND | ND | ND | ND | ND | ND | ND | ND | ND | ND | ND | ND |  |  | 0.003375 | 0.0038571 |  | ND
| Background | ND | ND | 0.54 | 0.54 |  |  | -- | -- | -- | -- | -- | -- | -- | -- | -- | -- | -- | -- | -- |  |  | -- | -- |  | --
Isophorone | Train A | ND | ND | 0.5 | 0.5 |  | Isophorone | 1 | ND | ND | ND | ND | ND | ND | ND | ND | ND | ND | ND | ND | ND | ND | 0.0083333 | 0.01 | 0.003125 | ND | ND
| Train B | ND | ND | 0.5 | 0.5 |  |  | 2 | ND | ND | ND | ND | ND | ND | ND | ND | ND | ND | ND | ND |  |  | 0.003125 | 0.0035714 |  | ND
| Background | ND | ND | 0.5 | 0.5 |  |  | -- | -- | -- | -- | -- | -- | -- | -- | -- | -- | -- | -- | -- |  |  | -- | -- |  | --
Isosafrole | Train A | ND | ND | 0.5 | 0.5 |  | Isosafrole | 1 | ND | ND | ND | ND | ND | ND | ND | ND | ND | ND | ND | ND | ND | ND | 0.0083333 | 0.01 | 0.003125 | ND | ND
| Train B | ND | ND | 0.5 | 0.5 |  |  | 2 | ND | ND | ND | ND | ND | ND | ND | ND | ND | ND | ND | ND |  |  | 0.003125 | 0.0035714 |  | ND
| Background | ND | ND | 0.5 | 0.5 |  |  | -- | -- | -- | -- | -- | -- | -- | -- | -- | -- | -- | -- | -- |  |  | -- | -- |  | --
Methyl methanesulfonate | Train A | ND | ND | 0.55 | 0.55 |  | Methyl methanesulfonate | 1 | ND | ND | ND | ND | ND | ND | ND | ND | ND | ND | ND | ND | ND | ND | 0.0091667 | 0.011 | 0.0034375 | ND | ND
| Train B | ND | ND | 0.55 | 0.55 |  |  | 2 | ND | ND | ND | ND | ND | ND | ND | ND | ND | ND | ND | ND |  |  | 0.0034375 | 0.0039286 |  | ND
| Background | ND | ND | 0.55 | 0.55 |  |  | -- | -- | -- | -- | -- | -- | -- | -- | -- | -- | -- | -- | -- |  |  | -- | -- |  | --
Naphthalene | Train A | ND | ND | 0.6 | 0.6 |  | Naphthalene | 1 | ND | ND | ND | ND | ND | ND | ND | ND | ND | ND | ND | ND | ND | ND | 0.01 | 0.012 | 0.00375 | ND | ND
| Train B | ND | ND | 0.6 | 0.6 |  |  | 2 | ND | ND | ND | ND | ND | ND | ND | ND | ND | ND | ND | ND |  |  | 0.00375 | 0.0042857 |  | ND
| Background | ND | ND | 0.6 | 0.6 |  |  | -- | -- | -- | -- | -- | -- | -- | -- | -- | -- | -- | -- | -- |  |  | -- | -- |  | --
Nitrobenzene | Train A | ND | ND | 0.57 | 0.57 |  | Nitrobenzene | 1 | ND | ND | ND | ND | ND | ND | ND | ND | ND | ND | ND | ND | ND | ND | 0.0095 | 0.0114 | 0.0035625 | ND | ND
| Train B | ND | ND | 0.57 | 0.57 |  |  | 2 | ND | ND | ND | ND | ND | ND | ND | ND | ND | ND | ND | ND |  |  | 0.0035625 | 0.0040714 |  | ND
| Background | ND | ND | 0.57 | 0.57 |  |  | -- | -- | -- | -- | -- | -- | -- | -- | -- | -- | -- | -- | -- |  |  | -- | -- |  | --
5-Nitro-o-toluidine | Train A | ND | ND | 8 | 8 |  | 5-Nitro-o-toluidine | 1 | ND | ND | ND | ND | ND | ND | ND | ND | ND | ND | ND | ND | ND | ND | 0.13333 | 0.16 | 0.05 | ND | ND
| Train B | ND | ND | 8 | 8 |  |  | 2 | ND | ND | ND | ND | ND | ND | ND | ND | ND | ND | ND | ND |  |  | 0.05 | 0.057143 |  | ND
| Background | ND | ND | 8 | 8 |  |  | -- | -- | -- | -- | -- | -- | -- | -- | -- | -- | -- | -- | -- |  |  | -- | -- |  | --
N-Nitrosodiethylamine | Train A | ND | ND | 0.5 | 0.5 |  | N-Nitrosodiethylamine | 1 | ND | ND | ND | ND | ND | ND | ND | ND | ND | ND | ND | ND | ND | ND | 0.0083333 | 0.01 | 0.003125 | ND | ND
| Train B | ND | ND | 0.5 | 0.5 |  |  | 2 | ND | ND | ND | ND | ND | ND | ND | ND | ND | ND | ND | ND |  |  | 0.003125 | 0.0035714 |  | ND
| Background | ND | ND | 0.5 | 0.5 |  |  | -- | -- | -- | -- | -- | -- | -- | -- | -- | -- | -- | -- | -- |  |  | -- | -- |  | --
N-Nitrosodimethylamine | Train A | ND | ND | 0.5 | 0.5 |  | N-Nitrosodimethylamine | 1 | ND | ND | ND | ND | ND | ND | ND | ND | ND | ND | ND | ND | ND | ND | 0.0083333 | 0.01 | 0.003125 | ND | ND
| Train B | ND | ND | 0.5 | 0.5 |  |  | 2 | ND | ND | ND | ND | ND | ND | ND | ND | ND | ND | ND | ND |  |  | 0.003125 | 0.0035714 |  | ND
| Background | ND | ND | 0.5 | 0.5 |  |  | -- | -- | -- | -- | -- | -- | -- | -- | -- | -- | -- | -- | -- |  |  | -- | -- |  | --
N-Nitroso-di-n-butylamine | Train A | ND | ND | 0.5 | 0.5 |  | N-Nitroso-di-n-butylamine | 1 | ND | ND | ND | ND | ND | ND | ND | ND | ND | ND | ND | ND | ND | ND | 0.0083333 | 0.01 | 0.003125 | ND | ND
| Train B | ND | ND | 0.5 | 0.5 |  |  | 2 | ND | ND | ND | ND | ND | ND | ND | ND | ND | ND | ND | ND |  |  | 0.003125 | 0.0035714 |  | ND
| Background | ND | ND | 0.5 | 0.5 |  |  | -- | -- | -- | -- | -- | -- | -- | -- | -- | -- | -- | -- | -- |  |  | -- | -- |  | --
N-Nitroso-di-n-propylamine | Train A | ND | ND | 0.5 | 0.5 |  | N-Nitroso-di-n-propylamine | 1 | ND | ND | ND | ND | ND | ND | ND | ND | ND | ND | ND | ND | ND | ND | 0.0083333 | 0.01 | 0.003125 | ND | ND
| Train B | ND | ND | 0.5 | 0.5 |  |  | 2 | ND | ND | ND | ND | ND | ND | ND | ND | ND | ND | ND | ND |  |  | 0.003125 | 0.0035714 |  | ND
| Background | ND | ND | 0.5 | 0.5 |  |  | -- | -- | -- | -- | -- | -- | -- | -- | -- | -- | -- | -- | -- |  |  | -- | -- |  | --
N-Nitrosodiphenylamine | Train A | ND | ND | 0.87 | 0.87 |  | N-Nitrosodiphenylamine | 1 | ND | ND | ND | ND | ND | ND | ND | ND | ND | ND | ND | ND | ND | ND | 0.0145 | 0.0174 | 0.0054375 | ND | ND
| Train B | ND | ND | 0.87 | 0.87 |  |  | 2 | ND | ND | ND | ND | ND | ND | ND | ND | ND | ND | ND | ND |  |  | 0.0054375 | 0.0062143 |  | ND
| Background | ND | ND | 0.87 | 0.87 |  |  | -- | -- | -- | -- | -- | -- | -- | -- | -- | -- | -- | -- | -- |  |  | -- | -- |  | --
N-Nitrosomethylethylamine | Train A | ND | ND | 0.83 | 0.83 |  | N-Nitrosomethylethylamine | 1 | ND | ND | ND | ND | ND | ND | ND | ND | ND | ND | ND | ND | ND | ND | 0.013833 | 0.0166 | 0.0051875 | ND | ND
| Train B | ND | ND | 0.83 | 0.83 |  |  | 2 | ND | ND | ND | ND | ND | ND | ND | ND | ND | ND | ND | ND |  |  | 0.0051875 | 0.0059286 |  | ND
| Background | ND | ND | 0.83 | 0.83 |  |  | -- | -- | -- | -- | -- | -- | -- | -- | -- | -- | -- | -- | -- |  |  | -- | -- |  | --
N-Nitrosomorpholine | Train A | ND | ND | 0.5 | 0.5 |  | N-Nitrosomorpholine | 1 | ND | ND | ND | ND | ND | ND | ND | ND | ND | ND | ND | ND | ND | ND | 0.0083333 | 0.01 | 0.003125 | ND | ND
| Train B | ND | ND | 0.5 | 0.5 |  |  | 2 | ND | ND | ND | ND | ND | ND | ND | ND | ND | ND | ND | ND |  |  | 0.003125 | 0.0035714 |  | ND
| Background | ND | ND | 0.5 | 0.5 |  |  | -- | -- | -- | -- | -- | -- | -- | -- | -- | -- | -- | -- | -- |  |  | -- | -- |  | --
N-Nitrosopiperidine | Train A | ND | ND | 0.5 | 0.5 |  | N-Nitrosopiperidine | 1 | ND | ND | ND | ND | ND | ND | ND | ND | ND | ND | ND | ND | ND | ND | 0.0083333 | 0.01 | 0.003125 | ND | ND
| Train B | ND | ND | 0.5 | 0.5 |  |  | 2 | ND | ND | ND | ND | ND | ND | ND | ND | ND | ND | ND | ND |  |  | 0.003125 | 0.0035714 |  | ND
| Background | ND | ND | 0.5 | 0.5 |  |  | -- | -- | -- | -- | -- | -- | -- | -- | -- | -- | -- | -- | -- |  |  | -- | -- |  | --
N-Nitrosopyrrolidine | Train A | ND | ND | 0.5 | 0.5 |  | N-Nitrosopyrrolidine | 1 | ND | ND | ND | ND | ND | ND | ND | ND | ND | ND | ND | ND | ND | ND | 0.0083333 | 0.01 | 0.003125 | ND | ND
| Train B | ND | ND | 0.5 | 0.5 |  |  | 2 | ND | ND | ND | ND | ND | ND | ND | ND | ND | ND | ND | ND |  |  | 0.003125 | 0.0035714 |  | ND
| Background | ND | ND | 0.5 | 0.5 |  |  | -- | -- | -- | -- | -- | -- | -- | -- | -- | -- | -- | -- | -- |  |  | -- | -- |  | --
o-Toluidine | Train A | ND | ND | 6.4 | 6.4 |  | o-Toluidine | 1 | ND | ND | ND | ND | ND | ND | ND | ND | ND | ND | ND | ND | ND | ND | 0.10667 | 0.128 | 0.04 | ND | ND
| Train B | ND | ND | 6.4 | 6.4 |  |  | 2 | ND | ND | ND | ND | ND | ND | ND | ND | ND | ND | ND | ND |  |  | 0.04 | 0.045714 |  | ND
| Background | ND | ND | 6.4 | 6.4 |  |  | -- | -- | -- | -- | -- | -- | -- | -- | -- | -- | -- | -- | -- |  |  | -- | -- |  | --
p-Dimethylaminoazobenzene | Train A | ND | ND | 0.5 | 0.5 |  | p-Dimethylaminoazobenzene | 1 | ND | ND | ND | ND | ND | ND | ND | ND | ND | ND | ND | ND | ND | ND | 0.0083333 | 0.01 | 0.003125 | ND | ND
| Train B | ND | ND | 0.5 | 0.5 |  |  | 2 | ND | ND | ND | ND | ND | ND | ND | ND | ND | ND | ND | ND |  |  | 0.003125 | 0.0035714 |  | ND
| Background | ND | ND | 0.5 | 0.5 |  |  | -- | -- | -- | -- | -- | -- | -- | -- | -- | -- | -- | -- | -- |  |  | -- | -- |  | --
Pentachlorobenzene | Train A | ND | ND | 0.5 | 0.5 |  | Pentachlorobenzene | 1 | ND | ND | ND | ND | ND | ND | ND | ND | ND | ND | ND | ND | ND | ND | 0.0083333 | 0.01 | 0.003125 | ND | ND
| Train B | ND | ND | 0.5 | 0.5 |  |  | 2 | ND | ND | ND | ND | ND | ND | ND | ND | ND | ND | ND | ND |  |  | 0.003125 | 0.0035714 |  | ND
| Background | ND | ND | 0.5 | 0.5 |  |  | -- | -- | -- | -- | -- | -- | -- | -- | -- | -- | -- | -- | -- |  |  | -- | -- |  | --
Pentachloroethane | Train A | ND | ND | 0.5 | 0.5 |  | Pentachloroethane | 1 | ND | ND | ND | ND | ND | ND | ND | ND | ND | ND | ND | ND | ND | ND | 0.0083333 | 0.01 | 0.003125 | ND | ND
| Train B | ND | ND | 0.5 | 0.5 |  |  | 2 | ND | ND | ND | ND | ND | ND | ND | ND | ND | ND | ND | ND |  |  | 0.003125 | 0.0035714 |  | ND
| Background | ND | ND | 0.5 | 0.5 |  |  | -- | -- | -- | -- | -- | -- | -- | -- | -- | -- | -- | -- | -- |  |  | -- | -- |  | --
Pentachloronitrobenzene | Train A | ND | ND | 0.5 | 0.5 |  | Pentachloronitrobenzene | 1 | ND | ND | ND | ND | ND | ND | ND | ND | ND | ND | ND | ND | ND | ND | 0.0083333 | 0.01 | 0.003125 | ND | ND
| Train B | ND | ND | 0.5 | 0.5 |  |  | 2 | ND | ND | ND | ND | ND | ND | ND | ND | ND | ND | ND | ND |  |  | 0.003125 | 0.0035714 |  | ND
| Background | ND | ND | 0.5 | 0.5 |  |  | -- | -- | -- | -- | -- | -- | -- | -- | -- | -- | -- | -- | -- |  |  | -- | -- |  | --
Pentachlorophenol | Train A | ND | ND | 25 | 25 |  | Pentachlorophenol | 1 | ND | ND | ND | ND | ND | ND | ND | ND | ND | ND | ND | ND | ND | ND | 0.41667 | 0.5 | 0.15625 | ND | ND
| Train B | ND | ND | 25 | 25 |  |  | 2 | ND | ND | ND | ND | ND | ND | ND | ND | ND | ND | ND | ND |  |  | 0.15625 | 0.17857 |  | ND
| Background | ND | ND | 25 | 25 |  |  | -- | -- | -- | -- | -- | -- | -- | -- | -- | -- | -- | -- | -- |  |  | -- | -- |  | --
Phenacetin | Train A | ND | ND | 0.5 | 0.5 |  | Phenacetin | 1 | ND | ND | ND | ND | ND | ND | ND | ND | ND | ND | ND | ND | ND | ND | 0.0083333 | 0.01 | 0.003125 | ND | ND
| Train B | ND | ND | 0.5 | 0.5 |  |  | 2 | ND | ND | ND | ND | ND | ND | ND | ND | ND | ND | ND | ND |  |  | 0.003125 | 0.0035714 |  | ND
| Background | ND | ND | 0.5 | 0.5 |  |  | -- | -- | -- | -- | -- | -- | -- | -- | -- | -- | -- | -- | -- |  |  | -- | -- |  | --
Phenanthrene | Train A | ND | ND | 0.5 | 0.5 |  | Phenanthrene | 1 | ND | ND | ND | ND | ND | ND | ND | ND | ND | ND | ND | ND | ND | ND | 0.0083333 | 0.01 | 0.003125 | ND | ND
| Train B | ND | ND | 0.5 | 0.5 |  |  | 2 | ND | ND | ND | ND | ND | ND | ND | ND | ND | ND | ND | ND |  |  | 0.003125 | 0.0035714 |  | ND
| Background | ND | ND | 0.5 | 0.5 |  |  | -- | -- | -- | -- | -- | -- | -- | -- | -- | -- | -- | -- | -- |  |  | -- | -- |  | --
Phenol | Train A | ND | ND | 0.9 | 0.9 |  | Phenol | 1 | ND | ND | ND | ND | ND | ND | ND | ND | ND | ND | ND | ND | ND | ND | 0.015 | 0.018 | 0.005625 | ND | ND
| Train B | ND | ND | 0.9 | 0.9 |  |  | 2 | ND | ND | ND | ND | ND | ND | ND | ND | ND | ND | ND | ND |  |  | 0.005625 | 0.0064286 |  | ND
| Background | ND | ND | 0.9 | 0.9 |  |  | -- | -- | -- | -- | -- | -- | -- | -- | -- | -- | -- | -- | -- |  |  | -- | -- |  | --
Pyrene | Train A | ND | ND | 0.53 | 0.53 |  | Pyrene | 1 | ND | ND | ND | ND | ND | ND | ND | ND | ND | ND | ND | ND | ND | ND | 0.0088333 | 0.0106 | 0.0033125 | ND | ND
| Train B | ND | ND | 0.53 | 0.53 |  |  | 2 | ND | ND | ND | ND | ND | ND | ND | ND | ND | ND | ND | ND |  |  | 0.0033125 | 0.0037857 |  | ND
| Background | ND | ND | 0.53 | 0.53 |  |  | -- | -- | -- | -- | -- | -- | -- | -- | -- | -- | -- | -- | -- |  |  | -- | -- |  | --
Pyridine | Train A | ND | ND | 0.74 | 0.74 |  | Pyridine | 1 | ND | ND | ND | ND | ND | ND | ND | ND | ND | ND | ND | ND | ND | ND | 0.012333 | 0.0148 | 0.004625 | ND | ND
| Train B | ND | ND | 0.74 | 0.74 |  |  | 2 | ND | ND | ND | ND | ND | ND | ND | ND | ND | ND | ND | ND |  |  | 0.004625 | 0.0052857 |  | ND
| Background | ND | ND | 0.74 | 0.74 |  |  | -- | -- | -- | -- | -- | -- | -- | -- | -- | -- | -- | -- | -- |  |  | -- | -- |  | --
Safrole | Train A | ND | ND | 0.5 | 0.5 |  | Safrole | 1 | ND | ND | ND | ND | ND | ND | ND | ND | ND | ND | ND | ND | ND | ND | 0.0083333 | 0.01 | 0.003125 | ND | ND
| Train B | ND | ND | 0.5 | 0.5 |  |  | 2 | ND | ND | ND | ND | ND | ND | ND | ND | ND | ND | ND | ND |  |  | 0.003125 | 0.0035714 |  | ND
| Background | ND | ND | 0.5 | 0.5 |  |  | -- | -- | -- | -- | -- | -- | -- | -- | -- | -- | -- | -- | -- |  |  | -- | -- |  | --
SVOC TICs
Pollutant | Sample ID | Sample Speciation (ug) |  | Detection Limits (ug) |  |  | Pollutant | Run Number | Sample Speciation with Detection Limits (SSDL) (ug)a |  | Background Corrected Concentration (BCC) (mg/m3)b |  | Dilution Corrected Concentration (DCC) (mg/m3)c |  | Quantity of Pollutant Emitted (QPE) (lb)d |  | Emission Factor (lb/item)e |  | Emission Factor (lb/lb NEW)f |  | Average Emission Factor |  | Detection Limit Based Concentration (mg/m3)g |  | Minimum Detection Limit Based Concentration (mg/m3)
Test Concentration Relative Percent Difference Between Runs
|  | Run 1 | Run 2 | Run 1 | Run 2 |  |  |  | Sample 1 | Sample 2 | Sample 1 | Sample 2 | Sample 1 | Sample 2 | Sample 1 | Sample 2 | Sample 1 | Sample 2 | Sample 1 | Sample 2 | (lb/item) | (lb/lb NEW) | Train A | Train B
2-Butanone, 3,3-dimethyl- | Sample 1 | 10 | 7.3 | ND | ND |  | 2-Butanone, 3,3-dimethyl- | 1 | 10 | 8.8 | 0.16667 | 0.176 | 0.24876 | 0.26269 | 1.6496e-05 | 1.742e-05 | 1.6496e-05 | 1.742e-05 | 5.5357e-06 | 5.8457e-06 | 1.4443e-05 | 4.8467e-06 | -- | -- | -- | 119.5%
| Sample 2 | 8.8 | 5.7 | ND | ND |  |  | 2 | 7.3 | 5.7 | 0.045625 | 0.040714 | 0.1901 | 0.16964 | 1.2607e-05 | 1.125e-05 | 1.2607e-05 | 1.125e-05 | 4.2305e-06 | 3.7751e-06 |  |  | -- | --
| Background | ND | ND | ND | ND |  |  | -- | -- | -- | -- | -- | -- | -- | -- | -- | -- | -- | -- | -- |  |  | -- | --
2-Cyclohexen-1-one | Sample 1 | 33 | 26 | ND | ND |  | 2-Cyclohexen-1-one | 1 | 33 | 29 | 0.49444 | 0.52444 | 0.73798 | 0.78275 | 4.8939e-05 | 5.1908e-05 | 4.8939e-05 | 5.1908e-05 | 1.6422e-05 | 1.7419e-05 | 4.0604e-05 | 1.3625e-05 | -- | -- | -- | 108.8%
| Sample 2 | 29 | 24 | ND | ND |  |  | 2 | 26 | 24 | 0.10694 | 0.11587 | 0.4456 | 0.4828 | 2.955e-05 | 3.2017e-05 | 2.955e-05 | 3.2017e-05 | 9.9161e-06 | 1.0744e-05 |  |  | -- | --
| Background | 20 | 20 | ND | ND |  |  | -- | -- | -- | -- | -- | -- | -- | -- | -- | -- | -- | -- | -- |  |  | -- | --
Methyl phosphite, (MeO)2(HO)P | Sample 1 | 18 | 90 | ND | ND |  | Methyl phosphite, (MeO)2(HO)P | 1 | 18 | 26 | 0.3 | 0.52 | 0.44776 | 0.77612 | 2.9693e-05 | 5.1468e-05 | 2.9693e-05 | 5.1468e-05 | 9.9642e-06 | 1.7271e-05 | 0.0001075 | 3.6074e-05 | -- | -- | -- | -42.5%
| Sample 2 | 26 | 98 | ND | ND |  |  | 2 | 90 | 98 | 0.5625 | 0.7 | 2.3438 | 2.9167 | 0.00015543 | 0.00019342 | 0.00015543 | 0.00019342 | 5.2156e-05 | 6.4906e-05 |  |  | -- | --
| Background | ND | ND | ND | ND |  |  | -- | -- | -- | -- | -- | -- | -- | -- | -- | -- | -- | -- | -- |  |  | -- | --
7-Oxabicyclo[4.1.0]heptane | Sample 1 | ND | ND | ND | ND |  | 7-Oxabicyclo[4.1.0]heptane | 1 | ND | 8.7 | ND | 0.174 | ND | 0.2597 | ND | 1.7222e-05 | ND | 1.7222e-05 | ND | 5.7792e-06 | 1.7222e-05 | 5.7792e-06 | -- | -- | -- | ND
| Sample 2 | 8.7 | ND | ND | ND |  |  | 2 | ND | ND | ND | ND | ND | ND | ND | ND | ND | ND | ND | ND |  |  | -- | --
| Background | ND | ND | ND | ND |  |  | -- | -- | -- | -- | -- | -- | -- | -- | -- | -- | -- | -- | -- |  |  | -- | --
Adamantane, 1,3-dimethyl- | Sample 1 | ND | ND | ND | ND |  | Adamantane, 1,3-dimethyl- | 1 | ND | 44 | ND | 0.88 | ND | 1.3134 | ND | 8.71e-05 | ND | 8.71e-05 | ND | 2.9228e-05 | 8.71e-05 | 2.9228e-05 | -- | -- | -- | ND
| Sample 2 | 44 | ND | ND | ND |  |  | 2 | ND | ND | ND | ND | ND | ND | ND | ND | ND | ND | ND | ND |  |  | -- | --
| Background | ND | ND | ND | ND |  |  | -- | -- | -- | -- | -- | -- | -- | -- | -- | -- | -- | -- | -- |  |  | -- | --
Benzaldehyde, 4-ethyl- | Sample 1 | ND | ND | ND | ND |  | Benzaldehyde, 4-ethyl- | 1 | ND | 42 | ND | 0.84 | ND | 1.2537 | ND | 8.3141e-05 | ND | 8.3141e-05 | ND | 2.79e-05 | 8.3141e-05 | 2.79e-05 | -- | -- | -- | ND
| Sample 2 | 42 | ND | ND | ND |  |  | 2 | ND | ND | ND | ND | ND | ND | ND | ND | ND | ND | ND | ND |  |  | -- | --
| Background | ND | ND | ND | ND |  |  | -- | -- | -- | -- | -- | -- | -- | -- | -- | -- | -- | -- | -- |  |  | -- | --
a If the corresponding sample speciation value does not = "ND" or all active sample speciation values = "ND," Sample Speciation with Detection Limits (SSDL) = Sample Speciation. Otherwise, (i.e., if the corresponding sample speciation value = "ND" and
at least one of the active sample speciation values does not = "ND," Sample Speciation with Detection Limits (SSDL) = 0.5 * Detection Limit.
b Background-Corrected Concentration (BCC) = (SSDL / Test Sample Volume) - (Background Sample Speciation / Background Sample Volume)
c Dilution-Corrected Concentration (DCC) = BCC / Dilution Correction Factor
d Quantity of Pollutant Emitted (QPE) = DCC * Initial Plume Volume
e Emission Factor = QPE / No. of Items
f Emission Factor = QPE / Net Explosive Weight
Contamination Calculations
Pollutant | Concentration in Blank (ug) | Field or Method? |  | Percent of Test Value
|  |  | Train | Run 1 | Run 2 | Average
2-Cyclohexen-1-one | 20 | FB | A | 60.61% | 76.92% | 72.46%
|  |  | B | 68.97% | 83.33%
Note on A211: jklewis: Present in the method blank at levels greater than 50% of test values.
Note on AA340: Julia Cavalier: Logic does not cover all circumstances. If three samples (total) are detected formulas must be changed manually.
Note on AB17: Julia Cavalier: Logic does not cover all circumstances. If three samples (total) are detected formulas must be changed manually.

## HCl, Cl2 and NH3
HCl / Cl2 Data and HCl / Cl2 Emission Factor Calculations
C870 - M819 81-mm Red Phosphorus Smoke Cartridge
Test Run Number | 1 | 2 |  | Pollutant | Run Number | Sample Speciation with Detection Limits (SSDL) (ug)a |  | Background Corrected Concentration (BCC) (mg/m3)b |  | Dilution Corrected Concentration (DCC) (mg/m3)c |  | Quantity of Pollutant Emitted (QPE) (lb)d |  | Emission Factor (lb/item)e |  | Emission Factor (lb/lb NEW)f |  | Average Emission Factor |  | Detection Limit Based Concentration (mg/m3) |  | Minimum Detection Limit Based Concentration (mg/m3) | Test Concentration Relative Percent Difference Between Samples | Test Concentration Relative Percent Difference Between Runs
Number of Items Tested | 1 | 1 |  |  |  | Train A | Train B | Train A | Train B | Train A | Train B | Train A | Train B | Train A | Train B | Train A | Train B | (lb/item) | (lb/lb NEW) | Train A | Train B
Net Explosive Weight for All Items (lb) | 2.98 | 2.98 |  | Cl2 | 1 | ND | 8410 | ND | 147.1032 | ND | 186.2461 | ND | 0.012351 | ND | 0.012351 | ND | 0.0041446 | 0.0095491 | 0.0032044 | Not Tested | -- | -- | ND | ND
Initial Plume Volume (m3) | 30.08 | 30.08 |  | Cl2 | 2 | ND | 8780 | ND | 79.9944 | ND | 101.7459 | ND | 0.0067473 | ND | 0.0067473 | ND | 0.0022642 |  |  | Not Tested | -- |  | ND
HCl/Cl2 Dilution Correction Factor | 0.78983 | 0.78622 |  | Cl2 | -- | -- | -- | -- | -- | -- | -- | -- | -- | -- | -- | -- | -- |  |  | -- | -- |  | --
Sample Weight (ug) |  |  |  | HCl | 1 | ND | 20.455 | ND | 0.41745 | ND | 0.52853 | ND | 3.5049e-05 | ND | 3.5049e-05 | ND | 1.1762e-05 | 2.7265e-05 | 9.1492e-06 | Not Tested | -- | -- | ND | ND
Cl2 - Train A |  |  |  |  | 2 | ND | 19.4 | ND | 0.23095 | ND | 0.29375 | ND | 1.948e-05 | ND | 1.948e-05 | ND | 6.5369e-06 |  |  | Not Tested | -- |  | ND
Cl2 - Train B | 8410 | 8780 |  |  | -- | -- | -- | -- | -- | -- | -- | -- | -- | -- | -- | -- | -- |  |  | -- | -- |  | --
Cl2 - Background | 8340 | 8340 |  | NH3 | 1 | ND | 4.72 | ND | 0.096327 | ND | 0.12196 | ND | 8.0877e-06 | ND | 8.0877e-06 | ND | 2.714e-06 | 6.4136e-06 | 2.1522e-06 | Not Tested | -- | -- | ND | ND
HCl - Train A |  |  |  |  | 2 | ND | 4.72 | ND | 0.05619 | ND | 0.071469 | ND | 4.7395e-06 | ND | 4.7395e-06 | ND | 1.5904e-06 |  |  | Not Tested | -- |  | ND
HCl - Train B | ND | ND |  |  | -- | -- | -- | -- | -- | -- | -- | -- | -- | -- | -- | -- | -- |  |  | -- | -- |  | --
HCl - Background | ND | ND
NH3 - Train A
NH3 - Train B | ND | ND
NH3 - Background | ND | ND
Detection Limits (ug) |  |  |  | a If the corresponding sample weight gain value does not = "ND" or all active sample waeight gain values = "ND," Sample Speciation with Detection Limits (SSDL) = Sample Weight Gain. Otherwise, (i.e., if the corresponding sample weight
Cl2 - Train A |  |  |  | gain value = "ND" and at least one of the active sample weight gain values does not = "ND," Sample Speciation with Detection Limits (SSDL) = 0.5 * Detection Limit.
Cl2 - Train B | 38.3 | 35.5 |  | b Background-Corrected Concentration (BCC) = (SSDL / Test Sample Volume) - (Background Sample Weight Gain / Background Sample Volume)
Cl2 - Background | 41.7 | 41.7 |  | c Dilution-Corrected Concentration (DCC) = BCC / Dilution Correction Factor
HCl - Train A |  |  |  | d Quantity of Pollutant Emitted (QPE) = DCC * Initial Plume Volume
HCl - Train B | 40.91 | 38.8 |  | e Emission Factor = QPE / No. of Items
HCl - Background | 43.55 | 43.55 |  | f Emission Factor = QPE / Net Explosive Weight
NH3 - Train A
NH3 - Train B | 9.44 | 9.44
NH3 - Background | 9.44 | 9.44
Is Sample Train A Active? | No | No
Is Sample Train B Active? | Yes | Yes
Sample Volume Calculations - Train A
Sample Volume, SCF (ft3)
Sample Volume (m3)
Sample Volume Calculations - Train B
Sample Volume, SCF (ft3)
Sample Volume (m3) | 0.049 | 0.084
Sample Volume Calculations - Background
Sample Volume, SCF (ft3)
Sample Volume (m3) | 0.34 | 0.34
Contamination Calculations
Pollutant | Concentration in Blank (ug) | Field or Method? | Percent of Test Value
|  |  | Run 1 | Run 2 | Average
Cl2 | 8820 | FB | 104.9% | 100.5% | 102.7%
Note on A11: jklewis: Compound present in the lab blank at levels greater than 50% of test values.
Note on Y5: Julia Cavalier: Logic does not cover all circumstances. In this case, only one sample was detected per run.

## Dioxin-Furan
Dioxin / Furan Data and Dioxin / Furan Emission Factor Calculations
C870 - M819 81-mm Red Phosphorus Smoke Cartridge
Test Run Number | 1 | 2
Number of Items Tested | 1 | 1
Net Explosive Weight for All Items (lb) | 2.98 | 2.98
Initial Plume Volume (m3) | 30.08 | 30.08
Dioxin/Furan Sample Volume (m3)
Train A | 0.05 | 0.12
Train B | 0.08 | 0.14
Background | 0.39 | 0.39
Dioxin/Furan Dilution Correction Factor | 0.67 | 0.24
Is Sample Train A Active? | Yes | Yes
Is Sample Train B Active? | Yes | Yes
Pollutant | Sample ID | Sample Speciation (pg) |  | Detection Limits (pg) |  |  | Pollutant | Run Number | Sample Speciation with Detection Limits (SSDL) (pg)a |  | Background Corrected Concentration (BCC) (mg/m3)b |  | Dilution Corrected Concentration (DCC) (mg/m3)c |  | Quantity of Pollutant Emitted (QPE) (lb)d |  | Emission Factor (lb/item)e |  | Emission Factor (lb/lb NEW)f |  | Average Emission Factor |  | Detection Limit Based Concentration (mg/m3) |  | Minimum Detection Limit Based Concentration (mg/m3) | Test Concentration Relative Percent Difference Between Samples | Test Concentration Relative Percent Difference Between Runs
|  | Run 1 | Run 2 | Run 1 | Run 2 |  |  |  | Train A | Train B | Train A | Train B | Train A | Train B | Train A | Train B | Train A | Train B | Train A | Train B | (lb/item) | (lb/lb NEW) | Train A | Train B
2,3,7,8-TCDD | Train A | ND | ND | 2.4 | 3.3 |  | 2,3,7,8-TCDD | 1 | ND | ND | ND | ND | ND | ND | ND | ND | ND | ND | ND | ND | ND | ND | 4.8e-08 | 2.625e-08 | 7.1429e-09 | ND | ND
| Train B | ND | ND | 2.1 | 1 |  |  | 2 | ND | ND | ND | ND | ND | ND | ND | ND | ND | ND | ND | ND |  |  | 2.75e-08 | 7.1429e-09 |  | ND
| Background | ND | ND | 2.3 | 2.3 |  |  | -- | -- | -- | -- | -- | -- | -- | -- | -- | -- | -- | -- | -- |  |  | -- | -- |  | --
1,2,3,7,8-PeCDD | Train A | 11.2 | ND | 2.5 | 4.1 |  | 1,2,3,7,8-PeCDD | 1 | 11.2 | 1.05 | 2.24e-07 | 1.3125e-08 | 3.3433e-07 | 1.959e-08 | 2.2171e-11 | 1.2991e-12 | 2.2171e-11 | 1.2991e-12 | 7.4399e-12 | 4.3593e-13 | 7.2943e-12 | 2.4478e-12 | -- | -- | -- | 177.9% | 167.9%
| Train B | ND | ND | 2.1 | 1 |  |  | 2 | 2.05 | 0.5 | 1.7083e-08 | 3.5714e-09 | 7.1181e-08 | 1.4881e-08 | 4.7203e-12 | 9.8683e-13 | 4.7203e-12 | 9.8683e-13 | 1.584e-12 | 3.3115e-13 |  |  | -- | -- |  | 130.8%
| Background | ND | ND | 2.5 | 2.5 |  |  | -- | -- | -- | -- | -- | -- | -- | -- | -- | -- | -- | -- | -- |  |  | -- | -- |  | --
1,2,3,4,7,8-HxCDD | Train A | ND | ND | 2.8 | 4.3 |  | 1,2,3,4,7,8-HxCDD | 1 | ND | ND | ND | ND | ND | ND | ND | ND | ND | ND | ND | ND | ND | ND | 5.6e-08 | 2.875e-08 | 8.5714e-09 | ND | ND
| Train B | ND | ND | 2.3 | 1.2 |  |  | 2 | ND | ND | ND | ND | ND | ND | ND | ND | ND | ND | ND | ND |  |  | 3.5833e-08 | 8.5714e-09 |  | ND
| Background | ND | ND | 2.2 | 2.2 |  |  | -- | -- | -- | -- | -- | -- | -- | -- | -- | -- | -- | -- | -- |  |  | -- | -- |  | --
1,2,3,6,7,8-HxCDD | Train A | 15.2 | ND | 2.7 | 4.2 |  | 1,2,3,6,7,8-HxCDD | 1 | 15.2 | 1.1 | 3.04e-07 | 1.375e-08 | 4.5373e-07 | 2.0522e-08 | 3.0089e-11 | 1.3609e-12 | 3.0089e-11 | 1.3609e-12 | 1.0097e-11 | 4.5669e-13 | 9.3674e-12 | 3.1434e-12 | -- | -- | -- | 182.7% | 174.3%
| Train B | ND | ND | 2.2 | 1.2 |  |  | 2 | 2.1 | 0.6 | 1.75e-08 | 4.2857e-09 | 7.2917e-08 | 1.7857e-08 | 4.8355e-12 | 1.1842e-12 | 4.8355e-12 | 1.1842e-12 | 1.6226e-12 | 3.9738e-13 |  |  | -- | -- |  | 121.3%
| Background | ND | ND | 2.2 | 2.2 |  |  | -- | -- | -- | -- | -- | -- | -- | -- | -- | -- | -- | -- | -- |  |  | -- | -- |  | --
1,2,3,7,8,9-HxCDD | Train A | ND | ND | 2.6 | 4 |  | 1,2,3,7,8,9-HxCDD | 1 | ND | ND | ND | ND | ND | ND | ND | ND | ND | ND | ND | ND | ND | ND | 5.2e-08 | 2.625e-08 | 7.8571e-09 | ND | ND
| Train B | ND | ND | 2.1 | 1.1 |  |  | 2 | ND | ND | ND | ND | ND | ND | ND | ND | ND | ND | ND | ND |  |  | 3.3333e-08 | 7.8571e-09 |  | ND
| Background | ND | ND | 2.1 | 2.1 |  |  | -- | -- | -- | -- | -- | -- | -- | -- | -- | -- | -- | -- | -- |  |  | -- | -- |  | --
1,2,3,4,6,7,8-HpCDD | Train A | 21.3 | ND | 4.7 | 7.5 |  | 1,2,3,4,6,7,8-HpCDD | 1 | 21.3 | 2 | 4.26e-07 | 2.5e-08 | 6.3582e-07 | 3.7313e-08 | 4.2164e-11 | 2.4744e-12 | 4.2164e-11 | 2.4744e-12 | 1.4149e-11 | 8.3035e-13 | 1.3861e-11 | 4.6514e-12 | -- | -- | -- | 177.8% | 168.1%
| Train B | ND | ND | 4 | 2.2 |  |  | 2 | 3.75 | 1.1 | 3.125e-08 | 7.8571e-09 | 1.3021e-07 | 3.2738e-08 | 8.6348e-12 | 2.171e-12 | 8.6348e-12 | 2.171e-12 | 2.8976e-12 | 7.2853e-13 |  |  | -- | -- |  | 119.6%
| Background | ND | ND | 4.2 | 4.2 |  |  | -- | -- | -- | -- | -- | -- | -- | -- | -- | -- | -- | -- | -- |  |  | -- | -- |  | --
1,2,3,4,6,7,8,9-OCDD | Train A | 40.1 | ND | 9.3 | 14.5 |  | 1,2,3,4,6,7,8,9-OCDD | 1 | 40.1 | 12.2 | 8.02e-07 | 1.525e-07 | 1.197e-06 | 2.2761e-07 | 7.938e-11 | 1.5094e-11 | 7.938e-11 | 1.5094e-11 | 2.6638e-11 | 5.0651e-12 | 3.2233e-11 | 1.0816e-11 | -- | -- | -- | 136.1% | 153.8%
| Train B | 12.2 | 9 | 7.8 | 3.9 |  |  | 2 | 7.25 | 9 | 6.0417e-08 | 6.4286e-08 | 2.5174e-07 | 2.6786e-07 | 1.6694e-11 | 1.7763e-11 | 1.6694e-11 | 1.7763e-11 | 5.602e-12 | 5.9607e-12 |  |  | -- | -- |  | -6.205%
| Background | ND | ND | 8 | 8 |  |  | -- | -- | -- | -- | -- | -- | -- | -- | -- | -- | -- | -- | -- |  |  | -- | -- |  | --
2,3,7,8-TCDF | Train A | ND | ND | 1.5 | 2.2 |  | 2,3,7,8-TCDF | 1 | ND | ND | ND | ND | ND | ND | ND | ND | ND | ND | ND | ND | ND | ND | 3e-08 | 5.25e-08 | 1.8333e-08 | ND | ND
| Train B | ND | ND | 4.2 | 3.6 |  |  | 2 | ND | ND | ND | ND | ND | ND | ND | ND | ND | ND | ND | ND |  |  | 1.8333e-08 | 2.5714e-08 |  | ND
| Background | ND | ND | 1.5 | 1.5 |  |  | -- | -- | -- | -- | -- | -- | -- | -- | -- | -- | -- | -- | -- |  |  | -- | -- |  | --
1,2,3,7,8-PeCDF | Train A | 10.8 | ND | 1.8 | 2.5 |  | 1,2,3,7,8-PeCDF | 1 | 10.8 | 0.75 | 2.16e-07 | 9.375e-09 | 3.2239e-07 | 1.3993e-08 | 2.1379e-11 | 9.2791e-13 | 2.1379e-11 | 9.2791e-13 | 7.1742e-12 | 3.1138e-13 | 6.4937e-12 | 2.1791e-12 | -- | -- | -- | 183.4% | 177.8%
| Train B | ND | ND | 1.5 | 0.8 |  |  | 2 | 1.25 | 0.4 | 1.0417e-08 | 2.8571e-09 | 4.3403e-08 | 1.1905e-08 | 2.8783e-12 | 7.8946e-13 | 2.8783e-12 | 7.8946e-13 | 9.6586e-13 | 2.6492e-13 |  |  | -- | -- |  | 113.9%
| Background | ND | ND | 1.5 | 1.5 |  |  | -- | -- | -- | -- | -- | -- | -- | -- | -- | -- | -- | -- | -- |  |  | -- | -- |  | --
2,3,4,7,8-PeCDF | Train A | ND | ND | 1.7 | 2.3 |  | 2,3,4,7,8-PeCDF | 1 | ND | ND | ND | ND | ND | ND | ND | ND | ND | ND | ND | ND | ND | ND | 3.4e-08 | 1.75e-08 | 5.7143e-09 | ND | ND
| Train B | ND | ND | 1.4 | 0.8 |  |  | 2 | ND | ND | ND | ND | ND | ND | ND | ND | ND | ND | ND | ND |  |  | 1.9167e-08 | 5.7143e-09 |  | ND
| Background | ND | ND | 1.5 | 1.5 |  |  | -- | -- | -- | -- | -- | -- | -- | -- | -- | -- | -- | -- | -- |  |  | -- | -- |  | --
1,2,3,4,7,8-HxCDF | Train A | 5.8 | ND | 1.7 | 2.6 |  | 1,2,3,4,7,8-HxCDF | 1 | 5.8 | 4.2 | 1.16e-07 | 5.25e-08 | 1.7313e-07 | 7.8358e-08 | 1.1481e-11 | 5.1963e-12 | 1.1481e-11 | 5.1963e-12 | 3.8528e-12 | 1.7437e-12 | 5.1151e-12 | 1.7165e-12 | -- | -- | -- | 75.37% | 169.9%
| Train B | 4.2 | ND | 1.5 | 0.8 |  |  | 2 | 1.3 | 0.4 | 1.0833e-08 | 2.8571e-09 | 4.5139e-08 | 1.1905e-08 | 2.9934e-12 | 7.8946e-13 | 2.9934e-12 | 7.8946e-13 | 1.0045e-12 | 2.6492e-13 |  |  | -- | -- |  | 116.5%
| Background | ND | ND | 1.5 | 1.5 |  |  | -- | -- | -- | -- | -- | -- | -- | -- | -- | -- | -- | -- | -- |  |  | -- | -- |  | --
1,2,3,6,7,8-HxCDF | Train A | 16.6 | ND | 1.6 | 2.5 |  | 1,2,3,6,7,8-HxCDF | 1 | 16.6 | 5.2 | 3.32e-07 | 6.5e-08 | 4.9552e-07 | 9.7015e-08 | 3.2861e-11 | 6.4335e-12 | 3.2861e-11 | 6.4335e-12 | 1.1027e-11 | 2.1589e-12 | 1.2961e-11 | 4.3493e-12 | -- | -- | -- | 134.5% | 158.9%
| Train B | 5.2 | 4.9 | 1.5 | 0.8 |  |  | 2 | 1.25 | 4.9 | 1.0417e-08 | 3.5e-08 | 4.3403e-08 | 1.4583e-07 | 2.8783e-12 | 9.6709e-12 | 2.8783e-12 | 9.6709e-12 | 9.6586e-13 | 3.2453e-12 |  |  | -- | -- |  | -108.3%
| Background | ND | ND | 1.4 | 1.4 |  |  | -- | -- | -- | -- | -- | -- | -- | -- | -- | -- | -- | -- | -- |  |  | -- | -- |  | --
1,2,3,7,8,9-HxCDF | Train A | ND | ND | 1.9 | 3.1 |  | 1,2,3,7,8,9-HxCDF | 1 | ND | ND | ND | ND | ND | ND | ND | ND | ND | ND | ND | ND | ND | ND | 3.8e-08 | 2.25e-08 | 6.4286e-09 | ND | ND
| Train B | ND | ND | 1.8 | 0.9 |  |  | 2 | ND | ND | ND | ND | ND | ND | ND | ND | ND | ND | ND | ND |  |  | 2.5833e-08 | 6.4286e-09 |  | ND
| Background | ND | ND | 1.7 | 1.7 |  |  | -- | -- | -- | -- | -- | -- | -- | -- | -- | -- | -- | -- | -- |  |  | -- | -- |  | --
2,3,4,6,7,8-HxCDF | Train A | 11.6 | 15.8 | 1.5 | 2.4 |  | 2,3,4,6,7,8-HxCDF | 1 | 11.6 | 14.7 | 2.32e-07 | 1.8375e-07 | 3.4627e-07 | 2.7425e-07 | 2.2963e-11 | 1.8187e-11 | 2.2963e-11 | 1.8187e-11 | 7.7056e-12 | 6.1031e-12 | 2.6537e-11 | 8.9051e-12 | -- | -- | -- | 23.21% | 55.46%
| Train B | 14.7 | 14.5 | 1.4 | 0.7 |  |  | 2 | 15.8 | 14.5 | 1.3167e-07 | 1.0357e-07 | 5.4861e-07 | 4.3155e-07 | 3.6381e-11 | 2.8618e-11 | 3.6381e-11 | 2.8618e-11 | 1.2208e-11 | 9.6034e-12 |  |  | -- | -- |  | 23.89%
| Background | ND | ND | 1.3 | 1.3 |  |  | -- | -- | -- | -- | -- | -- | -- | -- | -- | -- | -- | -- | -- |  |  | -- | -- |  | --
1,2,3,4,6,7,8-HpCDF | Train A | 54.6 | 8.6 | 2.5 | 4 |  | 1,2,3,4,6,7,8-HpCDF | 1 | 54.6 | 41 | 1.0684e-06 | 4.8891e-07 | 1.5946e-06 | 7.2972e-07 | 1.0575e-10 | 4.8391e-11 | 1.0575e-10 | 4.8391e-11 | 3.5486e-11 | 1.6239e-11 | 4.5062e-11 | 1.5121e-11 | -- | -- | -- | 72.23% | 167.5%
| Train B | 41 | 9.8 | 2.1 | 1.2 |  |  | 2 | 8.6 | 9.8 | 4.8077e-08 | 4.641e-08 | 2.0032e-07 | 1.9338e-07 | 1.3284e-11 | 1.2824e-11 | 1.3284e-11 | 1.2824e-11 | 4.4578e-12 | 4.3033e-12 |  |  | -- | -- |  | 2.353%
| Background | 9.2 | 9.2 | 2.3 | 2.3 |  |  | -- | -- | -- | -- | -- | -- | -- | -- | -- | -- | -- | -- | -- |  |  | -- | -- |  | --
1,2,3,4,7,8,9-HpCDF | Train A | ND | ND | 3.1 | 4.9 |  | 1,2,3,4,7,8,9-HpCDF | 1 | ND | ND | ND | ND | ND | ND | ND | ND | ND | ND | ND | ND | ND | ND | 6.2e-08 | 3.25e-08 | 1e-08 | ND | ND
| Train B | ND | ND | 2.6 | 1.4 |  |  | 2 | ND | ND | ND | ND | ND | ND | ND | ND | ND | ND | ND | ND |  |  | 4.0833e-08 | 1e-08 |  | ND
| Background | ND | ND | 2.9 | 2.9 |  |  | -- | -- | -- | -- | -- | -- | -- | -- | -- | -- | -- | -- | -- |  |  | -- | -- |  | --
1,2,3,4,6,7,8,9-OCDF | Train A | 203 | ND | 7.1 | 11.1 |  | 1,2,3,4,6,7,8,9-OCDF | 1 | 203 | 128 | 3.9887e-06 | 1.5287e-06 | 5.9533e-06 | 2.2817e-06 | 3.9479e-10 | 1.5131e-10 | 3.9479e-10 | 1.5131e-10 | 1.3248e-10 | 5.0775e-11 | 1.393e-10 | 4.6745e-11 | -- | -- | -- | 86.93% | 189.2%
| Train B | 128 | 15.6 | 5.9 | 3 |  |  | 2 | 5.55 | 15.6 | 0 | 4.0147e-08 | 0 | 1.6728e-07 | 0 | 1.1093e-11 | 0 | 1.1093e-11 | 0 | 3.7225e-12 |  |  | -- | -- |  | -82.67%
| Background | 27.8 | 27.8 | 6.1 | 6.1 |  |  | -- | -- | -- | -- | -- | -- | -- | -- | -- | -- | -- | -- | -- |  |  | -- | -- |  | --
[7 empty] | Total dioxin/furan compounds | 1 | -- | -- | -- | -- | -- | -- | -- | -- | -- | -- | -- | -- | 2.5316e-10 | 8.4953e-11
a If the corresponding sample speciation value does not = "ND" or all active sample speciation values = "ND," Sample Speciation with Detection Limits (SSDL) = Sample Speciation. Otherwise, (i.e., if the corresponding sample speciation value = "ND" and
at least one of the active sample speciation values does not = "ND," Sample Speciation with Detection Limits (SSDL) = 0.5 * Detection Limit.
b Background-Corrected Concentration (BCC) = (SSDL / Test Sample Volume) - (Background Sample Speciation / Background Sample Volume)
c Dilution-Corrected Concentration (DCC) = BCC / Dilution Correction Factor
d Quantity of Pollutant Emitted (QPE) = DCC * Initial Plume Volume
e Emission Factor = QPE / No. of Items
f Emission Factor = QPE / Net Explosive Weight
Contamination Calculations
Pollutant | Concentration in Blank (pg) | Field or Method? |  | Percent of Test Value
|  |  | Train | Run 1 | Run 2 | Average
1,2,3,4,6,7,8-HpCDF | 15.9 | FB | A | 29.12% | 184.9% | 103.8%
|  |  | B | 38.78% | 162.2%
1,2,3,4,6,7,8,9-OCDF | 75.8 | FB | A | 37.34% | ND | 194.2%
|  |  | B | 59.22% | 485.9%
Note on A37: jklewis: Present in the method blank at a level between 20% and 50% of test values.
Note on A40: Sean Mulligan: Present in the method blank at a level greater than 50% of test values.
Note on V70: Sean Mulligan: Total does not include analytes found in the method blank at >50% of the test values.
Note on W70: Sean Mulligan: Total does not include analytes found in the method blank at >50% of the test values.
Note on AB17: Julia Cavalier: Logic does not cover all circumstances. If three samples (total) are detected formulas must be changed manually.

## Cyanide
Cyanide Data and Emission Factor Calculations
C870 - M819 81-mm Red Phosphorus Smoke Cartridge
Test Run Number | 1 | 2
Number of Items Tested | 1 | 1
Net Explosive Weight for All Items (lb) | 2.98 | 2.98
Initial Plume Volume (m3) | 30.08 | 30.08
Cyanide Sample Volume (m3)
Train A | 0.058 | 0.035
Train B | 0.049 | 0.091
Background | 0.38 | 0.38
Dilution Correction Factor | 0.67 | 0.29 | NA
Is Sample 1 Active? | Yes | Yes
Is Sample 2 Active? | Yes | Yes
Analytical Data Corrected for Volume at EPA Stationary Source Program Standard Conditions
Pollutant | Sample ID | Sample Speciation (mg/m3) |  | Detection Limits (mg/m3) |  | Pollutant | Run Number | Sample Speciation with Detection Limits (SSDL) (mg/m3)a |  | Background Corrected Concentration (BCC) (mg/m3)b |  | Dilution Corrected Concentration (DCC) (mg/m3)c |  | Quantity of Pollutant Emitted (QPE) (lb)d |  | Emission Factor (lb/item)e |  | Emission Factor (lb/lb NEW)f |  | Average Emission Factor |  | Detection Limit Based Concentration (mg/m3)g |  | Minimum Detection Limit Based Concentration (mg/m3) | Test Concentration Relative Percent Difference
|  | Run 1 | Run 2 | Run 1 | Run 2 |  |  | Train A | Train B | Train A | Train B | Train A | Train B | Train A | Train B | Train A | Train B | Train A | Train B | (lb/item) | (lb/lb NEW) | Train A | Train B
Hydrogen Cyanide | Train A | 1.3643 | 0.99686 | 0.53 | 0.99086 | Hydrogen Cyanide | 1 | 1.3643 | 1.3267 | 1.3643 | 1.3267 | 2.0363 | 1.9802 | 0.00013504 | 0.00013132 | 0.00013504 | 0.00013132 | 4.5314e-05 | 4.4066e-05 | 0.00017824 | 5.9814e-05 | -- | -- | -- | 31.12%
| Train B | 1.3267 | 0.95626 | 0.92184 | 0.33659 |  | 2 | 0.99686 | 0.95626 | 0.99686 | 0.95626 | 3.4374 | 3.2975 | 0.00022795 | 0.00021867 | 0.00022795 | 0.00021867 | 7.6495e-05 | 7.338e-05 |  |  | -- | --
| Background | ND | ND | 0.17026 | 0.17026 |  | -- | -- | -- | -- | -- | -- | -- | -- | -- | -- | -- | -- | -- |  |  | -- | --
a If the corresponding sample speciation value does not = "ND" or all active sample speciation values = "ND," Sample Speciation with Detection Limits (SSDL) = Sample Speciation. Otherwise, (i.e., if the corresponding sample speciation value = "ND" and
at least one of the active sample speciation values does not = "ND," Sample Speciation with Detection Limits (SSDL) = 0.5 * Detection Limit.
b Background Corrected Concentration (BCC) = Test Concentration - Background Concentration
Analytical Data | [5 empty] | c Dilution-Corrected Concentration (DCC) = BCC / Dilution Correction Factor
Pollutant | Sample ID | Sample Speciation (ug) |  | Detection Limits (ug) |  | d Quantity of Pollutant Emitted (QPE) =BDCC * Initial Plume Volume
e Emission Factor = QPE / No. of Items
|  | Run 1 | Run 2 | Run 1 | Run 2 | f Emission Factor = QPE / Net Explosive Weight
Hydrogen Cyanide | Train A | 79.13 | 34.89 | 30.74 | 34.68 | g If Average Emission Factor = "ND", Minimum Detection Limit Based Concentration = Test Minimum DL in mg/m3
| Train B | 65.01 | 87.02 | 45.17 | 30.63
| Background | ND | ND | 64.7 | 64.7
Note on AA18: Julia Cavalier: Logic does not cover all circumstances. In this case, only one sample was detected per run.

## Energetics
Energetics Data and Emission Factor Calculations
C870 - M819 81-mm Red Phosphorus Smoke Cartridge
Test Run Number | 1 | 2 | Background
Number of Items Tested | 1 | 1 | 0
Net Explosive Weight for All Items (lb) | 2.98 | 2.98 | ND
Initial Plume Volume (m3) | 30.08 | 30.08 | ND
Dilution Correction Factor | 0.67 | 0.24 | NA
Is Sample 1 Active? | Yes | Yes | Yes
Is Sample 2 Active? | No | No | Yes
Energetic (Resin) Sample Volume (m3) Corrected to EPA Stationary Source Program Standard Conditions
Train A | 0.1 | 0.19
Train B | 0.08 | 0.23
Background | 0.37 | 0.37
Pollutant | Sample ID | Sample Speciation (ug) |  | Detection Limits (ug) |  |  | Pollutant | Run Number | Sample Speciation with Detection Limits (SSDL) (ug)a |  | Background Corrected Concentration (BCC) (mg/m3)b |  | Dilution Corrected Concentration (DCC) (mg/m3)c |  | Quantity of Pollutant Emitted (QPE) (lb)d |  | Emission Factor (lb/item)e |  | Emission Factor (lb/lb NEW)f |  | Average Emission Factor |  | Detection Limit Based Concentration (mg/m3)g |  | Minimum Detection Limit Based Concentration (mg/m3) | Test Concentration Relative Percent Difference Between Samples | Test Concentration Relative Percent Difference Between Runs
|  | Run 1 | Run 2 | Run 1 | Run 2 |  |  |  | Train A | Train B | Train A | Train B | Train A | Train B | Train A | Train B | Train A | Train B | Train A | Train B | (lb/item) | (lb/lb NEW) | Train A | Train B
1,3,5-Trinitrobenzene | Train A | ND | ND | 0.444 | 0.444 |  | 1,3,5-Trinitrobenzene | 1 | ND | ND | ND | ND | ND | ND | ND | ND | ND | ND | ND | ND | ND | ND | 0.00444 | Not Applicable | 0.0023368 | ND | ND
| Train B | ND | ND | ND | ND |  |  | 2 | ND | ND | ND | ND | ND | ND | ND | ND | ND | ND | ND | ND |  |  | 0.0023368 | Not Applicable |  | ND
| Background | 1.17 | 1.17 | 0.444 | 0.444 |  |  | -- | -- | -- | -- | -- | -- | -- | -- | -- | -- | -- | -- | -- |  |  | -- | -- |  | --
1,3-Dinitrobenzene | Train A | ND | ND | 2.35 | 2.35 |  | 1,3-Dinitrobenzene | 1 | ND | ND | ND | ND | ND | ND | ND | ND | ND | ND | ND | ND | ND | ND | 0.0235 | Not Applicable | 0.012368 | ND | ND
| Train B | ND | ND | ND | ND |  |  | 2 | ND | ND | ND | ND | ND | ND | ND | ND | ND | ND | ND | ND |  |  | 0.012368 | Not Applicable |  | ND
| Background | 19.4 | 19.4 | 2.35 | 2.35 |  |  | -- | -- | -- | -- | -- | -- | -- | -- | -- | -- | -- | -- | -- |  |  | -- | -- |  | --
2,4,6-Trinitrotoluene | Train A | ND | ND | 0.368 | 0.368 |  | 2,4,6-Trinitrotoluene | 1 | ND | ND | ND | ND | ND | ND | ND | ND | ND | ND | ND | ND | ND | ND | 0.00368 | Not Applicable | 0.0019368 | ND | ND
| Train B | ND | ND | ND | ND |  |  | 2 | ND | ND | ND | ND | ND | ND | ND | ND | ND | ND | ND | ND |  |  | 0.0019368 | Not Applicable |  | ND
| Background | ND | ND | 0.368 | 0.368 |  |  | -- | -- | -- | -- | -- | -- | -- | -- | -- | -- | -- | -- | -- |  |  | -- | -- |  | --
2,4-Dinitrotoluene | Train A | ND | ND | 2.31 | 2.31 |  | 2,4-Dinitrotoluene | 1 | ND | ND | ND | ND | ND | ND | ND | ND | ND | ND | ND | ND | ND | ND | 0.0231 | Not Applicable | 0.012158 | ND | ND
| Train B | ND | ND | ND | ND |  |  | 2 | ND | ND | ND | ND | ND | ND | ND | ND | ND | ND | ND | ND |  |  | 0.012158 | Not Applicable |  | ND
| Background | ND | ND | 2.31 | 2.31 |  |  | -- | -- | -- | -- | -- | -- | -- | -- | -- | -- | -- | -- | -- |  |  | -- | -- |  | --
2,6-Dinitrotoluene | Train A | 6.65 | ND | 0.431 | 0.431 |  | 2,6-Dinitrotoluene | 1 | 6.65 | ND | 0.0665 | ND | 0.099254 | ND | 6.582e-06 | ND | 6.582e-06 | ND | 2.2087e-06 | ND | 3.4477e-06 | 1.1569e-06 | -- | Not Applicable | -- | ND | ND
| Train B | ND | ND | ND | ND |  |  | 2 | 0.2155 | ND | 0.0011342 | ND | 0.0047259 | ND | 3.134e-07 | ND | 3.134e-07 | ND | 1.0517e-07 | ND |  |  | -- | Not Applicable |  | ND
| Background | ND | ND | 0.431 | 0.431 |  |  | -- | -- | -- | -- | -- | -- | -- | -- | -- | -- | -- | -- | -- |  |  | -- | -- |  | --
2-Nitrotoluene | Train A | ND | ND | 15.4 | 15.4 |  | 2-Nitrotoluene | 1 | ND | ND | ND | ND | ND | ND | ND | ND | ND | ND | ND | ND | ND | ND | 0.154 | Not Applicable | 0.081053 | ND | ND
| Train B | ND | ND | ND | ND |  |  | 2 | ND | ND | ND | ND | ND | ND | ND | ND | ND | ND | ND | ND |  |  | 0.081053 | Not Applicable |  | ND
| Background | ND | ND | 15.4 | 15.4 |  |  | -- | -- | -- | -- | -- | -- | -- | -- | -- | -- | -- | -- | -- |  |  | -- | -- |  | --
4-Amino-2,6-dinitrotoluene | Train A | ND | ND | 0.269 | 0.269 |  | 4-Amino-2,6-dinitrotoluene | 1 | ND | ND | ND | ND | ND | ND | ND | ND | ND | ND | ND | ND | ND | ND | 0.00269 | Not Applicable | 0.0014158 | ND | ND
| Train B | ND | ND | ND | ND |  |  | 2 | ND | ND | ND | ND | ND | ND | ND | ND | ND | ND | ND | ND |  |  | 0.0014158 | Not Applicable |  | ND
| Background | ND | ND | 0.269 | 0.269 |  |  | -- | -- | -- | -- | -- | -- | -- | -- | -- | -- | -- | -- | -- |  |  | -- | -- |  | --
4-Nitrotoluene | Train A | ND | ND | 4.38 | 4.38 |  | 4-Nitrotoluene | 1 | ND | ND | ND | ND | ND | ND | ND | ND | ND | ND | ND | ND | ND | ND | 0.0438 | Not Applicable | 0.023053 | ND | ND
| Train B | ND | ND | ND | ND |  |  | 2 | ND | ND | ND | ND | ND | ND | ND | ND | ND | ND | ND | ND |  |  | 0.023053 | Not Applicable |  | ND
| Background | ND | ND | 4.38 | 4.38 |  |  | -- | -- | -- | -- | -- | -- | -- | -- | -- | -- | -- | -- | -- |  |  | -- | -- |  | --
HMX | Train A | ND | ND | 11.3 | 11.3 |  | HMX | 1 | ND | ND | ND | ND | ND | ND | ND | ND | ND | ND | ND | ND | ND | ND | 0.113 | Not Applicable | 0.059474 | ND | ND
| Train B | ND | ND | ND | ND |  |  | 2 | ND | ND | ND | ND | ND | ND | ND | ND | ND | ND | ND | ND |  |  | 0.059474 | Not Applicable |  | ND
| Background | 22.4 | 22.4 | 11.3 | 11.3 |  |  | -- | -- | -- | -- | -- | -- | -- | -- | -- | -- | -- | -- | -- |  |  | -- | -- |  | --
Nitrobenzene | Train A | ND | ND | 2.62 | 2.62 |  | Nitrobenzene | 1 | ND | ND | ND | ND | ND | ND | ND | ND | ND | ND | ND | ND | ND | ND | 0.0262 | Not Applicable | 0.013789 | ND | ND
| Train B | ND | ND | ND | ND |  |  | 2 | ND | ND | ND | ND | ND | ND | ND | ND | ND | ND | ND | ND |  |  | 0.013789 | Not Applicable |  | ND
| Background | ND | ND | 2.62 | 2.62 |  |  | -- | -- | -- | -- | -- | -- | -- | -- | -- | -- | -- | -- | -- |  |  | -- | -- |  | --
Nitroglycerin | Train A | ND | ND | 4.29 | 4.29 |  | Nitroglycerin | 1 | ND | ND | ND | ND | ND | ND | ND | ND | ND | ND | ND | ND | ND | ND | 0.0429 | Not Applicable | 0.022579 | ND | ND
| Train B | ND | ND | ND | ND |  |  | 2 | ND | ND | ND | ND | ND | ND | ND | ND | ND | ND | ND | ND |  |  | 0.022579 | Not Applicable |  | ND
| Background | ND | ND | 4.29 | 4.29 |  |  | -- | -- | -- | -- | -- | -- | -- | -- | -- | -- | -- | -- | -- |  |  | -- | -- |  | --
PETN | Train A | ND | ND | 3.05 | 3.05 |  | PETN | 1 | ND | ND | ND | ND | ND | ND | ND | ND | ND | ND | ND | ND | ND | ND | 0.0305 | Not Applicable | 0.016053 | ND | ND
| Train B | ND | ND | ND | ND |  |  | 2 | ND | ND | ND | ND | ND | ND | ND | ND | ND | ND | ND | ND |  |  | 0.016053 | Not Applicable |  | ND
| Background | ND | ND | 3.05 | 3.05 |  |  | -- | -- | -- | -- | -- | -- | -- | -- | -- | -- | -- | -- | -- |  |  | -- | -- |  | --
RDX | Train A | ND | ND | 0.249 | 0.249 |  | RDX | 1 | ND | ND | ND | ND | ND | ND | ND | ND | ND | ND | ND | ND | ND | ND | 0.00249 | Not Applicable | 0.0013105 | ND | ND
| Train B | ND | ND | ND | ND |  |  | 2 | ND | ND | ND | ND | ND | ND | ND | ND | ND | ND | ND | ND |  |  | 0.0013105 | Not Applicable |  | ND
| Background | ND | ND | 0.249 | 0.249 |  |  | -- | -- | -- | -- | -- | -- | -- | -- | -- | -- | -- | -- | -- |  |  | -- | -- |  | --
Tetryl | Train A | ND | ND | 0.849 | 0.849 |  | Tetryl | 1 | ND | ND | ND | ND | ND | ND | ND | ND | ND | ND | ND | ND | ND | ND | 0.00849 | Not Applicable | 0.0044684 | ND | ND
| Train B | ND | ND | ND | ND |  |  | 2 | ND | ND | ND | ND | ND | ND | ND | ND | ND | ND | ND | ND |  |  | 0.0044684 | Not Applicable |  | ND
| Background | 5.02 | 5.02 | 0.849 | 0.849 |  |  | -- | -- | -- | -- | -- | -- | -- | -- | -- | -- | -- | -- | -- |  |  | -- | -- |  | --
a If the corresponding sample speciation value does not = "ND" or all active sample speciation values = "ND," Sample Speciation with Detection Limits (SSDL) = Sample Speciation. Otherwise, (i.e., if the corresponding sample speciation value = "ND" and
at least one of the active sample speciation values does not = "ND," Sample Speciation with Detection Limits (SSDL) = 0.5 * Detection Limit.
b Background Corrected Concentration (BCC) = Test Mass/Test Sample Volume - Background Mass/ Background Sample Volume
c Dilution-Corrected Concentration (DCC) = BCC / Dilution Correction Factor
d Quantity of Pollutant Emitted (QPE) =BDCC * Initial Plume Volume
e Emission Factor = QPE / No. of Items
f Emission Factor = QPE / Net Explosive Weight
g If Average Emission Factor = "ND", Minimum Detection Limit Based Concentration = Test DL/Test Sample volume in mg/m3
Contamination Calculations
Pollutant | Concentration in Blank (ug) | Field or Method? |  | Percent of Test Value
|  |  | Train | Run 1 | Run 2 | Average
1,3-Dinitrobenzene | 14.1 | FB | A | ND | ND | ND
|  |  | B | ND | ND
HMX | 21.1 | FB | A | ND | ND | ND
|  |  | B | ND | ND
Tetryl | 3.9 | FB | A | ND | ND | ND
|  |  | B | ND | ND
Note on AB17: Julia Cavalier: Logic does not cover all circumstances. If three samples (total) are detected formulas must be changed manually.

## CEM
CEM Data and CEM Emission Factor Calculations
C870 - M819 81-mm Red Phosphorus Smoke Cartridge
Test Run Number | 1 | 2
Number of Items Tested | 1 | 1
Net Explosive Weight for All Items (lb) | 2.98 | 2.98
Initial Plume Volume (m3) | 30.08 | 30.08
CEM Dilution Correction Factor | 0.61 | 0.32
Pollutant | Sample ID | Sample Speciation (ppmv) |  | Pollutant | Run Number | Molecular Weight (g/gmol) | Concentration (mg/m3)a |  | Background Corrected Concentration (BCC) (mg/m3)b | Dilution Corrected Concentration (DCC) (mg/m3)c | Quantity of Pollutant Emitted (lb)d | Emission Factor (lb/item)e | Emission Factor (lb/lb NEW)f | Average Emission Factor |  | Test Concentration Relative Percent Difference
|  | Run 1 | Run 2 |  |  |  | Sample 1 | Background | [5 empty] | (lb/item) | (lb/lb NEW)
CO | Sample 1 | 18.96 | 16.27 | CO | 1 | 28 | 22.0846 | -0.57075 | 22.6554 | 37.1399 | 0.0024629 | 0.0024629 | 0.00082649 | 0.0032446 | 0.0010888 | 15.27%
| Background | -0.49 | -0.41 |  | 2 |  | 18.9513 | -0.47757 | 19.4289 | 60.7152 | 0.0040263 | 0.0040263 | 0.0013511
[5 empty] | -- |  | -- | -- | -- | -- | -- | -- | --
NOx | Sample 1 | 23.68 | 62.51 | NOx | 1 | 46 | 45.314 | 0.17222 | 45.1418 | 74.003 | 0.0049075 | 0.0049075 | 0.0016468 | 0.014771 | 0.0049567 | -90.1%
| Background | 0.09 | 0.39 |  | 2 |  | 119.6191 | 0.7463 | 118.8728 | 371.4776 | 0.024635 | 0.024635 | 0.0082666
[5 empty] | -- |  | -- | -- | -- | -- | -- | -- | --
CO2 | Sample 1 | 2248.06 | 1282.12 | CO2 | 1 | 44 | 4114.849 | 951.4053 | 3163.4437 | 5185.9733 | 0.34391 | 0.34391 | 0.11541 | 0.34078 | 0.11436 | 54.72%
| Background | 519.78 | 391.98 |  | 2 |  | 2346.7924 | 717.4802 | 1629.3123 | 5091.6008 | 0.33765 | 0.33765 | 0.11331
[5 empty] | -- |  | -- | -- | -- | -- | -- | -- | --
SO2 | Sample 1 | 2.77 | 3.91 | SO2 | 1 | 64 | 7.3748 | -0.31949 | 7.6943 | 12.6137 | 0.00083647 | 0.00083647 | 0.0002807 | 0.00153 | 0.00051342 | -34.13%
| Background | -0.12 | -0.12 |  | 2 |  | 10.41 | -0.31949 | 10.7295 | 33.5296 | 0.0022235 | 0.0022235 | 0.00074615
[5 empty] | -- |  | -- | -- | -- | -- | -- | -- | --
a Concentration = ppmv concentration of CEM * Molecular Weight* conversion factor
b Background Corrected Concentration (BCC) = Sample Concentration - Background Concentration
c Dilution-Corrected Concentration (DCC) = BCC / Dilution Correction Factor
d Quantity of Pollutant Emitted (QPE) = DCC * Initial Plume Volume
e Emission Factor = QPE / No. of Items
f Emission Factor = QPE / Net Explosive Weight
Note on I11: Kaobrian: note: do not "pull down" these formulas

## Aldehyde
TO-11 Carbonyl Data and Emission Factor Calculations
C870 - M819 81-mm Red Phosphorus Smoke Cartridge
Test Run Number | 1 | 2 | Background
Number of Items Tested | 1 | 1 | 0
Net Explosive Weight for All Items (lb) | 2.98 | 2.98 | #VALUE!
Initial Plume Volume (m3) | 30.08 | 30.08 | 30.08
Aldehdye Sample Volume (m3)
Train A | 0.007 | 0.007
Train B | 0.007 | 0.007
Background | 0.01 | 0.01
Aldehyde Dilution Correction Factor | 0.57 | 0.24
Is Train A Active? | Yes | Yes | Yes
Is Train B Active? | Yes | Yes | Yes
Pollutant | Sample ID | Sample Speciation (ug) |  | Detection Limits (ug) |  |  | Pollutant | Run Number | Sample Speciation with Detection Limits (SSDL) (ug)a |  | Background Corrected Concentration (BCC) (mg/m3)b |  | Dilution Corrected Concentration (DCC) (mg/m3)c |  | Quantity of Pollutant Emitted (QPE) (lb)d |  | Emission Factor (lb/item)e |  | Emission Factor (lb/lb NEW)f |  | Average Emission Factor |  | Detection Limit Based Concentration (mg/m3)g |  | Minimum Detection Limit Based Concentration (mg/m3) | Test Concentration Relative Percent Difference Between Samples | Test Concentration Relative Percent Difference Between Runs
|  | Run 1 | Run 2 | Run 1 | Run 2 |  |  |  | Sample 1 | Sample 2 | Sample 1 | Sample 2 | Sample 1 | Sample 2 | Sample 1 | Sample 2 | Sample 1 | Sample 2 | Sample 1 | Sample 2 | (lb/item) | (lb/lb NEW) | Train A | Train B
2,5 Dimethlbenzaldehyde | Sample 1 | ND | ND | 0.5 | 0.5 |  | 2,5 Dimethlbenzaldehyde | 1 | ND | ND | ND | ND | ND | ND | ND | ND | ND | ND | ND | ND | ND | ND | 0.071429 | 0.071429 | 0.071429 | ND | ND
| Sample 2 | ND | ND | 0.5 | 0.5 |  |  | 2 | ND | ND | ND | ND | ND | ND | ND | ND | ND | ND | ND | ND |  |  | 0.071429 | 0.071429 |  | ND
| Background | ND | ND | 0.5 | 0.5 |  |  | -- | -- | -- | -- | -- | -- | -- | -- | -- | -- | -- | -- | -- |  |  | -- | -- |  | --
Acetaldehyde | Sample 1 | ND | 0.88 | 0.1 | 0.1 |  | Acetaldehyde | 1 | 0.05 | 0.05 | 0 | 0 | 0 | 0 | 0 | 0 | 0 | 0 | 0 | 0 | 1.0974e-05 | 3.6824e-06 | -- | -- | -- | 0% | -178.6%
| Sample 2 | ND | 0.89 | 0.1 | 0.1 |  |  | 2 | 0.88 | 0.89 | 0.078714 | 0.080143 | 0.32798 | 0.33393 | 2.175e-05 | 2.2144e-05 | 2.175e-05 | 2.2144e-05 | 7.2986e-06 | 7.431e-06 |  |  | -- | -- |  | -1.13%
| Background | 0.47 | 0.47 | 0.1 | 0.1 |  |  | -- | -- | -- | -- | -- | -- | -- | -- | -- | -- | -- | -- | -- |  |  | -- | -- |  | --
Acetone | Sample 1 | ND | 1 | 0.25 | 0.25 |  | Acetone | 1 | 0.125 | 0.125 | 0 | 0 | 0 | 0 | 0 | 0 | 0 | 0 | 0 | 0 | 3.75e-06 | 1.2584e-06 | -- | -- | -- | 0% | -159.2%
| Sample 2 | ND | 1.2 | 0.25 | 0.25 |  |  | 2 | 1 | 1.2 | 0.012857 | 0.041429 | 0.053571 | 0.17262 | 3.5526e-06 | 1.1447e-05 | 3.5526e-06 | 1.1447e-05 | 1.1921e-06 | 3.8414e-06 |  |  | -- | -- |  | -18.18%
| Background | 1.3 | 1.3 | 0.25 | 0.25 |  |  | -- | -- | -- | -- | -- | -- | -- | -- | -- | -- | -- | -- | -- |  |  | -- | -- |  | --
Benzaldehyde | Sample 1 | ND | ND | 0.25 | 0.25 |  | Benzaldehyde | 1 | ND | ND | ND | ND | ND | ND | ND | ND | ND | ND | ND | ND | ND | ND | 0.035714 | 0.035714 | 0.035714 | ND | ND
| Sample 2 | ND | ND | 0.25 | 0.25 |  |  | 2 | ND | ND | ND | ND | ND | ND | ND | ND | ND | ND | ND | ND |  |  | 0.035714 | 0.035714 |  | ND
| Background | ND | ND | 0.25 | 0.25 |  |  | -- | -- | -- | -- | -- | -- | -- | -- | -- | -- | -- | -- | -- |  |  | -- | -- |  | --
Crotonaldehyde | Sample 1 | ND | ND | 0.25 | 0.25 |  | Crotonaldehyde | 1 | ND | ND | ND | ND | ND | ND | ND | ND | ND | ND | ND | ND | ND | ND | 0.035714 | 0.035714 | 0.035714 | ND | ND
| Sample 2 | ND | ND | 0.25 | 0.25 |  |  | 2 | ND | ND | ND | ND | ND | ND | ND | ND | ND | ND | ND | ND |  |  | 0.035714 | 0.035714 |  | ND
| Background | ND | ND | 0.25 | 0.25 |  |  | -- | -- | -- | -- | -- | -- | -- | -- | -- | -- | -- | -- | -- |  |  | -- | -- |  | --
Formaldehyde | Sample 1 | ND | 0.43 | 0.05 | 0.05 |  | Formaldehyde | 1 | 0.025 | 0.13 | 0 | 0 | 0 | 0 | 0 | 0 | 0 | 0 | 0 | 0 | 0 | 0 | -- | -- | -- | -135.5% | -142.9%
| Sample 2 | 0.13 | 0.5 | 0.05 | 0.05 |  |  | 2 | 0.43 | 0.5 | 0 | 0 | 0 | 0 | 0 | 0 | 0 | 0 | 0 | 0 |  |  | -- | -- |  | -15.05%
| Background | 0.87 | 0.87 | 0.05 | 0.05 |  |  | -- | -- | -- | -- | -- | -- | -- | -- | -- | -- | -- | -- | -- |  |  | -- | -- |  | --
Hexanal | Sample 1 | ND | ND | 0.25 | 0.25 |  | Hexanal | 1 | ND | ND | ND | ND | ND | ND | ND | ND | ND | ND | ND | ND | ND | ND | 0.035714 | 0.035714 | 0.035714 | ND | ND
| Sample 2 | ND | ND | 0.25 | 0.25 |  |  | 2 | ND | ND | ND | ND | ND | ND | ND | ND | ND | ND | ND | ND |  |  | 0.035714 | 0.035714 |  | ND
| Background | ND | ND | 0.25 | 0.25 |  |  | -- | -- | -- | -- | -- | -- | -- | -- | -- | -- | -- | -- | -- |  |  | -- | -- |  | --
Isopentanal | Sample 1 | ND | ND | 0.25 | 0.25 |  | Isopentanal | 1 | ND | ND | ND | ND | ND | ND | ND | ND | ND | ND | ND | ND | ND | ND | 0.035714 | 0.035714 | 0.035714 | ND | ND
| Sample 2 | ND | ND | 0.25 | 0.25 |  |  | 2 | ND | ND | ND | ND | ND | ND | ND | ND | ND | ND | ND | ND |  |  | 0.035714 | 0.035714 |  | ND
| Background | ND | ND | 0.25 | 0.25 |  |  | -- | -- | -- | -- | -- | -- | -- | -- | -- | -- | -- | -- | -- |  |  | -- | -- |  | --
m,p-Tolualdehyde | Sample 1 | ND | 0.39 | 0.25 | 0.25 |  | m,p-Tolualdehyde | 1 | 0.125 | 0.125 | 0 | 0 | 0 | 0 | 0 | 0 | 0 | 0 | 0 | 0 | 1.7763e-06 | 5.9607e-07 | -- | -- | -- | 0% | -98.99%
| Sample 2 | ND | 0.35 | 0.25 | 0.25 |  |  | 2 | 0.39 | 0.35 | 0.015714 | 0.01 | 0.065476 | 0.041667 | 4.3421e-06 | 2.7631e-06 | 4.3421e-06 | 2.7631e-06 | 1.4571e-06 | 9.2722e-07 |  |  | -- | -- |  | 10.81%
| Background | 0.4 | 0.4 | 0.25 | 0.25 |  |  | -- | -- | -- | -- | -- | -- | -- | -- | -- | -- | -- | -- | -- |  |  | -- | -- |  | --
MEK/Butyraldehydes | Sample 1 | ND | ND | 0.25 | 0.25 |  | MEK/Butyraldehydes | 1 | ND | ND | ND | ND | ND | ND | ND | ND | ND | ND | ND | ND | ND | ND | 0.035714 | 0.035714 | 0.035714 | ND | ND
| Sample 2 | ND | ND | 0.25 | 0.25 |  |  | 2 | ND | ND | ND | ND | ND | ND | ND | ND | ND | ND | ND | ND |  |  | 0.035714 | 0.035714 |  | ND
| Background | ND | ND | 0.25 | 0.25 |  |  | -- | -- | -- | -- | -- | -- | -- | -- | -- | -- | -- | -- | -- |  |  | -- | -- |  | --
o-Tolualdehyde | Sample 1 | ND | ND | 0.25 | 0.25 |  | o-Tolualdehyde | 1 | ND | ND | ND | ND | ND | ND | ND | ND | ND | ND | ND | ND | ND | ND | 0.035714 | 0.035714 | 0.035714 | ND | ND
| Sample 2 | ND | ND | 0.25 | 0.25 |  |  | 2 | ND | ND | ND | ND | ND | ND | ND | ND | ND | ND | ND | ND |  |  | 0.035714 | 0.035714 |  | ND
| Background | ND | ND | 0.25 | 0.25 |  |  | -- | -- | -- | -- | -- | -- | -- | -- | -- | -- | -- | -- | -- |  |  | -- | -- |  | --
Pentanal | Sample 1 | ND | ND | 0.25 | 0.25 |  | Pentanal | 1 | ND | ND | ND | ND | ND | ND | ND | ND | ND | ND | ND | ND | ND | ND | 0.035714 | 0.035714 | 0.035714 | ND | ND
| Sample 2 | ND | ND | 0.25 | 0.25 |  |  | 2 | ND | ND | ND | ND | ND | ND | ND | ND | ND | ND | ND | ND |  |  | 0.035714 | 0.035714 |  | ND
| Background | ND | ND | 0.25 | 0.25 |  |  | -- | -- | -- | -- | -- | -- | -- | -- | -- | -- | -- | -- | -- |  |  | -- | -- |  | --
Propanal | Sample 1 | ND | ND | 0.25 | 0.25 |  | Propanal | 1 | ND | ND | ND | ND | ND | ND | ND | ND | ND | ND | ND | ND | ND | ND | 0.035714 | 0.035714 | 0.035714 | ND | ND
| Sample 2 | ND | ND | 0.25 | 0.25 |  |  | 2 | ND | ND | ND | ND | ND | ND | ND | ND | ND | ND | ND | ND |  |  | 0.035714 | 0.035714 |  | ND
| Background | ND | ND | 0.25 | 0.25 |  |  | -- | -- | -- | -- | -- | -- | -- | -- | -- | -- | -- | -- | -- |  |  | -- | -- |  | --
a If the corresponding sample speciation value does not = "ND" or all active sample speciation values = "ND," Sample Speciation with Detection Limits (SSDL) = Sample Speciation. Otherwise, (i.e., if the corresponding sample speciation value = "ND" and
at least one of the active sample speciation values does not = "ND," Sample Speciation with Detection Limits (SSDL) = 0.5 * Detection Limit.
b Background Corrected Concentration (BCC) = Test Concentration - Background Concentration
c Dilution-Corrected Concentration (DCC) = BCC / Dilution Correction Factor
d Quantity of Pollutant Emitted (QPE) =BDCC * Initial Plume Volume
e Emission Factor = QPE / No. of Items
f Emission Factor = QPE / Net Explosive Weight
g If Average Emission Factor = "ND", Minimum Detection Limit Based Concentration = Test Minimum DL in mg/m3
Contamination Calculations
Pollutant | Concentration in Blank (ug) | Field or Method? |  | Percent of Test Value
|  |  | Train | Run 1 | Run 2 | Average
Acetaldehyde | 0.1 | FB | A | ND | 11.36% | 11.3%
|  |  | B | ND | 11.24%
Acetone | 1 | FB | A | ND | 100% | 91.67%
|  |  | B | ND | 83.33%
Formaldehyde | 0.11 | FB | A | ND | 25.58% | 44.07%
|  |  | B | 84.62% | 22%
m,p-Tolualdehyde | 0.46 | FB | A | ND | 117.9% | 124.7%
|  |  | B | ND | 131.4%
Note on AB17: Julia Cavalier: Logic does not cover all circumstances. If three samples (total) are detected formulas must be changed manually.