## Summary Data
Summary Data
Description of Munition Item Tested | Cartridge, 120-mm Mortar High Explosive, M57
DODIC | C788
Test Location | Aberdeen Proving Ground
Date Background Run Conducted | 2006-05-02
Number of Test Runs Conducted | 2
Test Run Number | 1 | 2 | 3 | Background | Background 2 | Background 3
Date Test Run Conducted | 2006-05-08 | 2006-05-09 | 2006-05-19 | 2006-05-08 | 2006-05-09 | 2006-05-19
No. of Items Tested | 1 | 1 | 1 | 0 | 0 | 0
Net Explosive Weight for One Item (lb) | 4.66 | 4.66 | 4.66 | 4.66 | 4.66 | 4.66
Net Explosive Weight for All Items (lb) | 4.66 | 4.66 | 4.66 | NA | NA | NA
Initial Plume Volume (m3) | 399.268 | 399.268 | 399.268 | 399.268 | 399.268 | 399.268

## AP-42
AP-42 Data
C788 - Cartridge, 120-mm Mortar High Explosive, M57
CAS # | Pollutant (Official [AP-42] Notation) | Emission Factor |  | HAP | Toxic
|  | lb/item | lb/lb NEW
Carbon Dioxide, Criteria Pollutants, Methane, and Total Suspended Particulate
124-38-9 | Carbon dioxide | 5.2028 | 1.1165 | No | No
630-08-0 | Carbon monoxide | 0.10229 | 0.021951 | No | No
7439-92-1 | Lead | 0.00052233 | 0.00011209 | Yes | Yes
-- | Oxides of nitrogen | 0.033364 | 0.0071596 | No | No
-- | PM-2.5 | 0.078829 | 0.016916 | No | No
-- | PM-10 | 0.20154 | 0.043249 | No | No
12789-66-1 | Total suspended particulate | 0.25867 | 0.055508 | No | No
Hazardous Air Pollutants and Toxic Chemicals
75-07-0 | Acetaldehyde | 4.6777e-05 | 1.0038e-05 | Yes | Yes
75-05-8 | Acetonitrile | 3.4224e-05 | 7.3442e-06 | Yes | Yes
7429-90-5 | Aluminum | 0.0018755 | 0.00040247 | No | Yes
7664-41-7 | Ammonia | 0.0015563 | 0.00033396 | No | Yes
7440-36-0 | Antimony | 1.4441e-05 | 3.0989e-06 | Yes | Yes
7440-38-2 | Arsenic | 1.4886e-05 | 3.1944e-06 | Yes | Yes
7440-39-3 | Barium | 7.3028e-05 | 1.5671e-05 | No | Yes
71-43-2 | Benzene | 1.3809e-05 | 2.9633e-06 | Yes | Yes
7440-43-9 | Cadmium | 1.594e-05 | 3.4207e-06 | Yes | Yes
7440-47-3 | Chromium | 9.3332e-05 | 2.0028e-05 | Yes | Yes
7440-48-4 | Cobalt | 0.00015661 | 3.3607e-05 | Yes | Yes
7440-50-8 | Copper | 0.00091837 | 0.00019708 | No | Yes
84-74-2 | Dibutyl phthalate | 3.6354e-05 | 7.8012e-06 | Yes | Yes
-- | Total dioxin/furan compounds | 4.211e-10 | 9.0366e-11 | Yes | Yes
74-85-1 | Ethylene | 6.3731e-05 | 1.3676e-05 | No | Yes
50-00-0 | Formaldehyde | 7.977e-05 | 1.7118e-05 | Yes | Yes
35822-46-9 | 1,2,3,4,6,7,8-Heptachlorodibenzo-p-dioxin | 6.6159e-11 | 1.4197e-11 | Yes | Yes
57653-85-7 | 1,2,3,6,7,8-Hexachlorodibenzo-p-dioxin | 5.094e-12 | 1.0931e-12 | Yes | Yes
74-90-8 | Hydrogen cyanide | 0.00080677 | 0.00017313 | Yes | Yes
7439-92-1 | Lead | 0.00052233 | 0.00011209 | Yes | Yes
7439-96-5 | Manganese | 0.00094926 | 0.0002037 | Yes | Yes
75-09-2 | Methylene chloride | 4.5915e-06 | 9.853e-07 | Yes | Yes
7440-02-0 | Nickel | 0.00026042 | 5.5885e-05 | Yes | Yes
7697-37-2 | Nitric acid | 0.00033536 | 7.1966e-05 | No | Yes
55-63-0 | Nitroglycerin | 4.5232e-06 | 9.7064e-07 | No | Yes
3268-87-9 | 1,2,3,4,6,7,8,9-Octachlorodibenzo-p-dioxin | 3.307e-10 | 7.0967e-11 | Yes | Yes
57117-41-6 | 1,2,3,7,8-Pentachlorodibenzofuran | 2.4333e-12 | 5.2216e-13 | Yes | Yes
57117-31-4 | 2,3,4,7,8-Pentachlorodibenzofuran | 2.0088e-12 | 4.3108e-13 | Yes | Yes
7440-22-4 | Silver | 9.8472e-07 | 2.1131e-07 | No | Yes
51207-31-9 | 2,3,7,8-Tetrachlorodibenzofuran | 1.843e-11 | 3.9548e-12 | Yes | Yes
7440-66-6 | Zinc | 0.021597 | 0.0046345 | No | Yes
Note on E10: Kaobrian: lead compounds
Note on E20: Kaobrian: "antimony compounds"
Note on E21: Kaobrian: Arsenic Compounds
Note on E24: Kaobrian: cadmium compounds
Note on E25: Kaobrian: Chromium compounds
Note on E26: Kaobrian: cobalt compounds
Note on E34: Kaobrian: cyanide compounds
Note on E35: Kaobrian: lead compounds
Note on E36: Kaobrian: manganese compounds
Note on E38: Kaobrian: Nickel compounds

## Final EF Sum
Summary of CO2, Criteria Pollutant, TSP, Toxic Chemical, and Hazardous Air Pollutant Emission Factors
C788 - Cartridge, 120-mm Mortar High Explosive, M57
CAS # | Pollutant (Official [AP-42] Notation) | Pollutant (Test Notation) | Emission Factor |  | HAP | Toxic | Minimum Detection Level (mg/m3)
|  |  | lb/item | lb/lb NEW
Carbon Dioxide, Criteria Pollutants, Methane, and Total Suspended Particulate
124-38-9 | Carbon dioxide | CO2 | 5.2028 | 1.1165 | No | No | --
630-08-0 | Carbon monoxide | CO | 0.10229 | 0.021951 | No | No | --
7439-92-1 | Lead | Lead | 0.00052233 | 0.00011209 | Yes | Yes | --
74-82-8 | Methane | Methane | ND | ND | No | No | 1.0009
-- | Oxides of nitrogen | NOx | 0.033364 | 0.0071596 | No | No | --
-- | PM-2.5 | PM2.5 | 0.078829 | 0.016916 | No | No | --
-- | PM-10 | PM10 | 0.20154 | 0.043249 | No | No | --
7446-09-5 | Sulfur dioxide | SO2 | ND | ND | No | No | 0.53248
12789-66-1 | Total suspended particulate | TSP | 0.25867 | 0.055508 | No | No | --
Hazardous Air Pollutants and Toxic Chemicals
83-32-9 | Acenaphthene | Acenaphthene | ND | ND | Yes | No | 0.016607
208-96-8 | Acenaphthylene | Acenaphthylene | ND | ND | Yes | No | 0.016607
75-07-0 | Acetaldehyde | Acetaldehyde | 4.6777e-05 | 1.0038e-05 | Yes | Yes | --
75-05-8 | Acetonitrile | Acetonitrile | 3.4224e-05 | 7.3442e-06 | Yes | Yes | --
107-02-8 | Acrolein | Acrolein | ND | ND | Yes | Yes | 0.0071626
107-13-1 | Acrylonitrile | Acrylonitrile | ND | ND | Yes | Yes | 0.0022048
107-05-1 | Allyl chloride | 3-Chloropropene | ND | ND | Yes | Yes | 0.0031836
7429-90-5 | Aluminum | Aluminum | 0.0018755 | 0.00040247 | No | Yes | --
7664-41-7 | Ammonia | NH3 | 0.0015563 | 0.00033396 | No | Yes | --
120-12-7 | Anthracene | Anthracene | ND | ND | Yes | Yes | 0.016607
7440-36-0 | Antimony | Antimony | 1.4441e-05 | 3.0989e-06 | Yes | Yes | --
7440-38-2 | Arsenic | Arsenic | 1.4886e-05 | 3.1944e-06 | Yes | Yes | --
7440-39-3 | Barium | Barium | 7.3028e-05 | 1.5671e-05 | No | Yes | --
71-43-2 | Benzene | Benzene | 1.3809e-05 | 2.9633e-06 | Yes | Yes | --
56-55-3 | Benzo[a]anthracene | Benzo(a)anthracene | ND | ND | Yes | Yes | 1.6607e-05
205-99-2 | Benzo[b]fluoranthene | Benzo(b)fluoranthene | ND | ND | Yes | Yes | 0.016607
207-08-9 | Benzo[k]fluoranthene | Benzo(k)fluoranthene | ND | ND | Yes | Yes | 1.6607e-05
191-24-2 | Benzo[g,h,i]perylene | Benzo(g,h,i)perylene | ND | ND | Yes | Yes | 1.6607e-05
50-32-8 | Benzo[a]pyrene | Benzo(a)pyrene | ND | ND | Yes | Yes | 0.016607
192-97-2 | Benzo[e]pyrene | Benzo(e)pyrene | ND | ND | Yes | No | 1.6607e-05
7440-41-7 | Beryllium | Beryllium | ND | ND | Yes | Yes | 0.00049064
75-25-2 | Bromoform | Bromoform | ND | ND | Yes | Yes | 0.010514
74-83-9 | Bromomethane | Bromomethane | ND | ND | Yes | Yes | 0.0039495
101-55-3 | 4-Bromophenylphenylether | 4-bromophenyl-phenylether | ND | ND | Yes | Yes | 0.016607
106-99-0 | 1,3-Butadiene | 1,3-Butadiene | ND | ND | Yes | Yes | 0.045003
75-65-0 | t-Butyl alcohol | tert-Butyl Alcohol | ND | ND | Yes | Yes | 0.0030834
85-68-7 | Butylbenzylphthalate | Butylbenzylphthalate | ND | ND | Yes | No | 0.016607
123-72-8 | Butyraldehyde | Butyraldehyde | ND | ND | No | Yes | 0.0071626
7440-43-9 | Cadmium | Cadmium | 1.594e-05 | 3.4207e-06 | Yes | Yes | --
75-15-0 | Carbon disulfide | Carbon Disulfide | ND | ND | Yes | Yes | 0.0031616
56-23-5 | Carbon tetrachloride | Carbontetrachloride | ND | ND | Yes | Yes | 0.0064064
106-47-8 | 4-Chloroaniline | 4-chloroaniline | ND | ND | No | Yes | 0.016607
108-90-7 | Chlorobenzene | Chlorobenzene | ND | ND | Yes | Yes | 0.0047008
75-45-6 | Chlorodifluoromethane | Chlorodifluoromethane | ND | ND | No | Yes | 0.0035972
75-00-3 | Chloroethane | Chloroethane | ND | ND | Yes | Yes | 0.002684
111-91-1 | bis(2-Chloroethoxy)methane | Bis(2-chloroethoxy)methane | ND | ND | No | Yes | 0.016607
111-44-4 | bis(2-Chloroethyl)ether | Bis(2-chloroethyl)ether | ND | ND | Yes | Yes | 0.016607
67-66-3 | Chloroform | Chloroform | ND | ND | Yes | Yes | 0.0049504
74-87-3 | Chloromethane | Chloromethane | ND | ND | Yes | Yes | 0.0021004
91-58-7 | 2-Chloronaphthalene | 2-chloronaphthalene | ND | ND | Yes | No | 0.016607
95-57-8 | 2-Chlorophenol | 2-chlorophenol | ND | ND | No | Yes | 0.016607
7005-72-3 | 4-Chlorophenyl-phenylether | 4-chlorophenyl-phenylether | ND | ND | Yes | No | 0.016607
7440-47-3 | Chromium | Chromium | 9.3332e-05 | 2.0028e-05 | Yes | Yes | --
218-01-9 | Chrysene | Chrysene | ND | ND | Yes | Yes | 1.6607e-05
7440-48-4 | Cobalt | Cobalt | 0.00015661 | 3.3607e-05 | Yes | Yes | --
7440-50-8 | Copper | Copper | 0.00091837 | 0.00019708 | No | Yes | --
106-44-5 | p-Cresol | 4-methylphenol | ND | ND | Yes | Yes | 0.016607
4170-30-3 | Crotonaldehyde | Crotonaldehyde | ND | ND | No | Yes | 0.0071626
98-82-8 | Cumene | Cumene | ND | ND | Yes | Yes | 0.0049999
57-12-5 | Particulate cyanide | Particulate Cyanide | ND | ND | Yes | Yes | 0.011943
53-70-3 | Dibenz[a,h]anthracene | Dibenz(a,h)anthracene | ND | ND | Yes | Yes | 1.6607e-05
132-64-9 | Dibenzofuran | Dibenzofuran | ND | ND | Yes | Yes | 0.016607
106-93-4 | 1,2-Dibromoethane | 1,2-Dibromoethane | ND | ND | Yes | Yes | 0.0078208
84-74-2 | Dibutyl phthalate | Dibutylphthalate | 3.6354e-05 | 7.8012e-06 | Yes | Yes | --
95-50-1 | 1,2-Dichlorobenzene | 1,2-Dichlorobenzene | ND | ND | No | Yes | 0.0061152
541-73-1 | 1,3-Dichlorobenzene | 1,3-Dichlorobenzene | ND | ND | No | Yes | 0.0061152
106-46-7 | 1,4-Dichlorobenzene | 1,4-Dichlorobenzene | ND | ND | Yes | Yes | 0.0061152
75-27-4 | Dichlorobromomethane | Bromodichloromethane | ND | ND | No | Yes | 0.0068153
75-71-8 | Dichlorodifluoromethane | Dichlorodifluoromethane | ND | ND | No | Yes | 0.004992
75-34-3 | 1,1-Dichloroethane | 1,1-Dichloroethane | ND | ND | Yes | Yes | 0.0041184
107-06-2 | 1,2-Dichloroethane | 1,2-Dichloroethane | ND | ND | Yes | Yes | 0.0041184
75-43-4 | Dichlorofluoromethane | Dichlorofluoromethane | ND | ND | No | Yes | 0.0042815
120-83-2 | 2,4-Dichlorophenol | 2,4-dichlorophenol | ND | ND | No | Yes | 0.016607
78-87-5 | 1,2-Dichloropropane | 1,2-Dichloropropane | ND | ND | Yes | Yes | 0.0047008
10061-02-6 | trans-1,3-Dichloropropene | trans-1,3-Dichloropropene | ND | ND | No | Yes | 0.0046164
76-14-2 | Dichlorotetrafluoroethane | Freon 114 | ND | ND | No | Yes | 0.0071107
105-67-9 | 2,4-Dimethylphenol | 2,4-dimethylphenol | ND | ND | No | Yes | 0.016607
131-11-3 | Dimethyl phthalate | Dimethylphthalate | ND | ND | Yes | Yes | 0.016607
99-65-0 | 1,3-Dinitrobenzene | 1,3-Dinitrobenzene | ND | ND | No | Yes | 0.00064759
534-52-1 | 4,6-Dinitro-2-methylphenol | 4,6-dinitro-2-methylphenol | ND | ND | Yes | Yes | 0.016607
51-28-5 | 2,4-Dinitrophenol | 2,4-dinitrophenol | ND | ND | Yes | Yes | 0.016607
121-14-2 | 2,4-Dinitrotoluene | 2,4-Dinitrotoluene | ND | ND | Yes | Yes | 0.00064759
606-20-2 | 2,6-Dinitrotoluene | 2,6-Dinitrotoluene | ND | ND | No | Yes | 0.00064759
123-91-1 | 1,4-Dioxane | 1,4-Dioxane | ND | ND | Yes | Yes | 0.0036654
-- | Total dioxin/furan compounds | Total Dixoin/furan compounds | 4.211e-10 | 9.0366e-11 | Yes | Yes | --
122-39-4 | Diphenylamine | Diphenylamine | ND | ND | No | Yes | 0.00064759
140-88-5 | Ethyl acrylate | Ethyl Acrylate | ND | ND | Yes | Yes | 0.004165
100-41-4 | Ethylbenzene | Ethylbenzene | ND | ND | Yes | Yes | 0.0044167
74-85-1 | Ethylene | Ethylene | 6.3731e-05 | 1.3676e-05 | No | Yes | --
117-81-7 | bis(2-Ethylhexyl)phthalate | Dioctylphthalate | ND | ND | Yes | Yes | 0.00071627
206-44-0 | Fluoranthene | Fluoranthene | ND | ND | Yes | Yes | 0.016607
86-73-7 | Fluorene | Fluorene | ND | ND | Yes | No | 0.016607
50-00-0 | Formaldehyde | Formaldehyde | 7.977e-05 | 1.7118e-05 | Yes | Yes | --
76-13-1 | Freon 113 | Freon 113 | ND | ND | No | Yes | 0.0078137
35822-46-9 | 1,2,3,4,6,7,8-Heptachlorodibenzo-p-dioxin | 1,2,3,4,6,7,8-HpCDD | 6.6159e-11 | 1.4197e-11 | Yes | Yes | --
55673-89-7 | 1,2,3,4,7,8,9-Heptachlorodibenzofuran | 1234789-HPCDF | ND | ND | Yes | Yes | 2.6067e-09
118-74-1 | Hexachlorobenzene | Hexachlorobenzene | ND | ND | Yes | Yes | 0.016607
87-68-3 | Hexachlorobutadiene | Hexachlorobutadiene | ND | ND | Yes | Yes | 0.010858
77-47-4 | Hexachlorocyclopentadiene | Hexachlorocyclopentadiene | ND | ND | Yes | Yes | 0.016607
39227-28-6 | 1,2,3,4,7,8-Hexachlorodibenzo-p-dioxin | 123478-HXCDD | ND | ND | Yes | Yes | 2.1103e-09
57653-85-7 | 1,2,3,6,7,8-Hexachlorodibenzo-p-dioxin | 123678-HXCDD | 5.094e-12 | 1.0931e-12 | Yes | Yes | --
72918-21-9 | 1,2,3,7,8,9-Hexachlorodibenzofuran | 123789-HXCDF | ND | ND | Yes | Yes | 1.2101e-09
67-72-1 | Hexachloroethane | Hexachlorethane | ND | ND | Yes | Yes | 0.0098484
110-54-3 | Hexane | n-Hexane | ND | ND | Yes | Yes | 0.071702
74-90-8 | Hydrogen cyanide | Hydrogen Cyanide | 0.00080677 | 0.00017313 | Yes | Yes | --
7664-39-3 | Hydrogen fluoride | Hydrogen Fluoride | ND | ND | Yes | Yes | 0.10499
193-39-5 | Indeno[1,2,3-cd]pyrene | Indeno(1,2,3-cd)pyrene | ND | ND | Yes | Yes | 1.6607e-05
78-59-1 | Isophorone | Isophorone | ND | ND | Yes | No | 0.016607
7439-96-5 | Manganese | Manganese | 0.00094926 | 0.0002037 | Yes | Yes | --
96-33-3 | Methyl acrylate | Methyl Acrylate | ND | ND | No | Yes | 0.0035818
74-95-3 | Methylene bromide | Dibromomethane | ND | ND | No | Yes | 0.0072313
75-09-2 | Methylene chloride | Methylenechloride | 4.5915e-06 | 9.853e-07 | Yes | Yes | --
74-88-4 | Methyl iodide | Methyl Iodide | ND | ND | Yes | Yes | 0.0059047
108-10-1 | Methyl isobutyl ketone | 4-Methyl-2-pentanone | ND | ND | Yes | Yes | 0.00416
80-62-6 | Methyl methacrylate | Methyl Methacrylate | ND | ND | Yes | Yes | 0.004165
91-57-6 | 2-Methylnaphthalene | 2-Methylnaphthalene | ND | ND | Yes | No | 0.016607
95-48-7 | 2-Methylphenol | 2-methylphenol | ND | ND | Yes | Yes | 0.016607
1634-04-4 | Methyl tert-butyl ether | Methyl t-Butyl Ether | ND | ND | Yes | Yes | 0.003667
91-20-3 | Naphthalene | Naphthalene | ND | ND | Yes | Yes | 0.016607
7440-02-0 | Nickel | Nickel | 0.00026042 | 5.5885e-05 | Yes | Yes | --
7697-37-2 | Nitric acid | Nitric Acid | 0.00033536 | 7.1966e-05 | No | Yes | --
100-01-6 | 4-Nitroaniline | 4-nitroaniline | ND | ND | No | Yes | 0.016607
98-95-3 | Nitrobenzene | Nitrobenzene | ND | ND | Yes | Yes | 0.00064759
55-63-0 | Nitroglycerin | Nitroglycerine | 4.5232e-06 | 9.7064e-07 | No | Yes | --
88-75-5 | 2-Nitrophenol | 2-nitrophenol | ND | ND | No | Yes | 0.016607
100-02-7 | 4-Nitrophenol | 4-nitrophenol | ND | ND | Yes | Yes | 0.016607
62-75-9 | n-Nitrosodimethylamine | N-nitrosodimethylamine | ND | ND | Yes | Yes | 0.016607
86-30-6 | n-Nitrosodiphenylamine | N-nitrosodiphenylamine(1) | ND | ND | Yes | Yes | 0.016607
621-64-7 | n-Nitroso-di-n-propylamine | N-nitroso-di-n-propylamine | ND | ND | No | Yes | 0.016607
3268-87-9 | 1,2,3,4,6,7,8,9-Octachlorodibenzo-p-dioxin | OCDD | 3.307e-10 | 7.0967e-11 | Yes | Yes | --
40321-76-4 | 1,2,3,7,8-Pentachlorodibenzo-p-dioxin | 12378-PECDD | ND | ND | Yes | Yes | 4.0251e-09
57117-41-6 | 1,2,3,7,8-Pentachlorodibenzofuran | 12378-PECDF | 2.4333e-12 | 5.2216e-13 | Yes | Yes | --
57117-31-4 | 2,3,4,7,8-Pentachlorodibenzofuran | 23478-PECDF | 2.0088e-12 | 4.3108e-13 | Yes | Yes | --
87-86-5 | Pentachlorophenol | Pentachlorophenol | ND | ND | Yes | Yes | 0.016607
85-01-8 | Phenanthrene | Phenanthrene | ND | ND | Yes | Yes | 0.016607
108-95-2 | Phenol | Phenol | ND | ND | Yes | Yes | 0.016607
123-38-6 | Propionaldehyde | Proprionaldehyde | ND | ND | Yes | Yes | 0.0071626
115-07-1 | Propylene | Propylene | ND | ND | No | Yes | 0.035011
129-00-0 | Pyrene | Pyrene | ND | ND | Yes | No | 0.016607
7782-49-2 | Selenium | Selenium | ND | ND | Yes | Yes | 0.00049064
7440-22-4 | Silver | Silver | 9.8472e-07 | 2.1131e-07 | No | Yes | --
100-42-5 | Styrene | Styrene | ND | ND | Yes | Yes | 0.0043264
1746-01-6 | 2,3,7,8-Tetrachlorodibenzo-p-dioxin | 2378-TCDD | ND | ND | Yes | Yes | 1.253e-09
51207-31-9 | 2,3,7,8-Tetrachlorodibenzofuran | 2,3,7,8-TCDF | 1.843e-11 | 3.9548e-12 | Yes | Yes | --
630-20-6 | 1,1,1,2-Tetrachloroethane | 1,1,1,2-Tetrachloroethane | ND | ND | No | Yes | 0.0069826
79-34-5 | 1,1,2,2-Tetrachloroethane | 1,1,2,2-Tetrachloroethane | ND | ND | Yes | Yes | 0.0069888
127-18-4 | Tetrachloroethylene | Tetrachloroethene | ND | ND | Yes | Yes | 0.0068985
7440-28-0 | Thallium | Thallium | ND | ND | No | Yes | 0.00049064
108-88-3 | Toluene | Toluene | ND | ND | Yes | Yes | 0.0038272
120-82-1 | 1,2,4-Trichlorobenzene | 1,2,4-Trichlorobenzene | ND | ND | Yes | Yes | 0.0075296
71-55-6 | 1,1,1-Trichloroethane | 1,1,1-Trichloroethane | ND | ND | Yes | Yes | 0.0055499
79-00-5 | 1,1,2-Trichloroethane | 1,1,2-Trichloroethane | ND | ND | Yes | Yes | 0.0055328
75-69-4 | Trichlorofluoromethane | Trichloroflouromethane | ND | ND | No | Yes | 0.0057146
95-95-4 | 2,4,5-Trichlorophenol | 2,4,5-trichlorophenol | ND | ND | Yes | Yes | 0.016607
88-06-2 | 2,4,6-Trichlorophenol | 2,4,6-trichlorophenol | ND | ND | Yes | Yes | 0.016607
96-18-4 | 1,2,3-Trichloropropane | 1,2,3-Trichloropropane | ND | ND | No | Yes | 0.0061331
95-63-6 | 1,2,4-Trimethylbenzene | 1,2,4-Trimethylbenzene | ND | ND | No | Yes | 0.004992
540-84-1 | 2,2,4-Trimethylpentane | Isooctane | ND | ND | Yes | No | 0.004752
108-05-4 | Vinyl acetate | Vinyl Acetate | ND | ND | Yes | Yes | 0.0035813
75-01-4 | Vinyl chloride | Vinyl Chloride | ND | ND | Yes | Yes | 0.0026
75-35-4 | Vinylidene chloride | 1,1-Dichlorethene | ND | ND | Yes | Yes | 0.0040327
106-42-3, 108-38-3 | m-Xylene, p-Xylene | m&p-Xylene | ND | ND | Yes | Yes | 0.0044096
95-47-6 | o-Xylene | o-Xylene | ND | ND | Yes | Yes | 0.0044096
7440-66-6 | Zinc | Zinc | 0.021597 | 0.0046345 | No | Yes | --
Other Pollutants
67-64-1 | Acetone | Acetone | ND | ND | No | No | 0.017661
74-86-2 | Acetylene | Acetylene | 1.8413e-05 | 3.9514e-06 | No | No | --
35572-78-2 | 2-Amino-4,6-dinitrotoluene | 2-Amino-4,6-Dinitrotoluene | ND | ND | No | No | 0.00064759
19406-51-0 | 4-Amino-2,6-dinitrotoluene | 4-Amino-2,6-Dinitrotoluene | ND | ND | No | No | 0.00064759
100-52-7 | Benzaldehyde | Benzaldehyde | ND | ND | No | No | 0.0071626
100-51-6 | Benzyl alcohol | Benzyl alcohol | ND | ND | No | No | 0.016607
108-86-1 | Bromobenzene | Bromobenzene | ND | ND | No | No | 0.0065316
106-97-8 | Butane | Butane | ND | ND | No | No | 0.053191
106-98-9 | 1-Butene | 1-Butene | ND | ND | No | No | 0.046684
590-18-1 | cis-Butene | cis-butene | ND | ND | No | No | 0.046692
624-64-6 | trans-Butene | trans-Butene | ND | ND | No | No | 0.046692
107-00-6 | 1-Butyne | 1-Butyne | ND | ND | No | No | 0.045003
503-17-3 | 2-Butyne | 2-Butyne | ND | ND | No | No | 0.045003
7440-44-0 | Elemental carbon | Elemental Carbon | 0.076979 | 0.016519 | No | No | --
7440-44-0 | Organic carbon | Organic Carbon | 0.0023691 | 0.00050839 | No | No | --
7440-44-0 | Total carbon | Total Carbon | 0.079348 | 0.017027 | No | No | --
39638-32-9 | bis(2-Chloroisopropyl)ether | Bis(2-chloroisopropyl)ether | ND | ND | No | No | 0.016607
59-50-7 | 4-Chloro-3-methylphenol | 4-chloro-3-methylphenol | ND | ND | No | No | 0.016607
124-48-1 | Dibromochloromethane | Dibromochloromethane | ND | ND | No | No | 0.0086615
156-59-2 | cis-1,2-Dichloroethene | cis-1,2-Dichloroethene | ND | ND | No | No | 0.0040327
156-60-5 | trans-1,2-Dichloroethene | trans-1,2,-Dichloroethene | ND | ND | No | No | 0.0040352
10061-01-5 | cis-1,3-Dichloropropene | cis-1,3-Dichloropropene | ND | ND | No | No | 0.0046164
84-66-2 | Diethylphthalate | Diethylphthalate | ND | ND | No | No | 0.016607
5779-94-2 | 2,5-Dimethylbenzaldehyde | 2,5-Dimethylbenzaldehyde | ND | ND | No | No | 0.0071626
117-84-0 | Di-n-octylphthalate | Di-n-octylphthalate | ND | ND | No | No | 0.016607
74-84-0 | Ethane | Ethane | 1.9463e-05 | 4.1767e-06 | No | No | --
141-78-6 | Ethyl acetate | Ethyl Acetate | ND | ND | No | No | 0.0036654
97-63-2 | Ethyl methacrylate | Ethyl Methacrylate | ND | ND | No | No | 0.0047482
622-96-8 | 4-Ethyltoluene | 4-Ethyltoluene | ND | ND | No | No | 0.0049999
142-82-5 | n-Heptane | Heptane | ND | ND | No | No | 0.0041683
66-25-1 | Hexaldehyde | Hexaldehyde | ND | ND | No | No | 0.0071626
591-78-6 | 2-Hexanone | 2-Hexanone | ND | ND | No | No | 0.00416
2691-41-0 | HMX | HMX | ND | ND | No | No | 0.0012756
10035-10-6 | Hydrogen bromide | Hydrogen Bromide | ND | ND | No | No | 0.10106
75-28-5 | Isobutane | Isobutane | ND | ND | No | No | 0.048356
115-11-7 | Isobutylene | Isobutylene | ND | ND | No | No | 0.051343
590-86-3 | Isovaleraldehyde | Isovaleraldehyde | ND | ND | No | No | 0.0071626
7439-95-4 | Magnesium | Magnesium | 0.00018961 | 4.0689e-05 | No | No | --
78-93-3 | Methyl ethyl ketone | 2-Butanone | 2.4056e-06 | 5.1622e-07 | No | No | --
98-83-9 | alpha-Methylstyrene | Alpha Methyl Styrene | ND | ND | No | No | 0.0049163
479-45-8 | Methyl-2,4,6-trinitrophenylnitramine | Tetryl | ND | ND | No | No | 0.00064759
88-74-7 | 2-Nitroaniline | 2-nitroaniline | ND | ND | No | No | 0.016607
99-09-2 | 3-Nitroaniline | 3-nitroaniline | ND | ND | No | No | 0.016607
88-72-2 | 2-Nitrotoluene | 2-Nitrotoluene | ND | ND | No | No | 0.0006579
99-08-1 | 3-Nitrotoluene | 3-Nitrotoluene | ND | ND | No | No | 0.0006579
99-99-0 | 4-Nitrotoluene | 4-Nitrotoluene | ND | ND | No | No | 0.00064759
57-11-4 | Octadececanoic acid | Octadececanoic acid | 9.1054e-06 | 1.9539e-06 | No | No | --
111-65-9 | Octane | Octane | ND | ND | No | No | 0.004752
109-66-0 | Pentane | n-Pentane | ND | ND | No | No | 0.060029
14797-73-0 | Perchlorate | Perchlorate | 3.9807e-07 | 8.5424e-08 | No | No | --
78-11-5 | PETN | PETN | ND | ND | No | No | 0.00064759
7664-38-2 | Phosphoric acid | Phosphoric Acid | ND | ND | No | No | 0.10204
74-98-6 | Propane | Propane | ND | ND | No | No | 0.036691
74-99-7 | Propyne | Propyne | ND | ND | No | No | 0.032531
121-82-4 | RDX | RDX | 7.985e-07 | 1.7135e-07 | No | No | --
1334-78-7 | o,m,p-Tolualdehyde | o,m,p-Tolualdehyde | ND | ND | No | No | 0.021586
25323-89-1 | Trichloroethene | Trichloroethene | ND | ND | No | No | 0.0049662
108-67-8 | 1,3,5-Trimethylbenzene | 1,3,5-Trimethylbenzene | ND | ND | No | No | 0.004992
99-35-4 | 1,3,5-Trinitrobenzene | 1,3,5-Trinitrobenzene | ND | ND | No | No | 0.00064759
118-96-7 | 2,4,6-Trinitrotoluene | 2,4,6-Trinitrotoluene | ND | ND | No | No | 0.00064759
110-62-3 | Valeraldehyde | Valeraldehyde | ND | ND | No | No | 0.0071626
NOTE: lb/lb NEW factors may be slightly different for the same lb/item value due to rounding.
NOTE: Green shading indicates a compound that was sampled using two methods. In such instances, the emission factor reported in AP-42 was calculated using the more accurate test method, as indicated by the shading.
NOTE: Yellow shading indicates that a test or analytical method was selected that would not typically be chosen for the compound.
NOTE: Blue shading indicates poor precision. These compounds had a relative percent difference greater than 100% within a test.
NOTE: Orange shading indicates Tentatively Identified Compounds (TICs).
NOTE: Purple shading indicate compounds present in the lab blank at levels between 20 and 50 % of test values.
NOTE: Pink shading indicates a compound that was excluded from AP-42 due to its presence in the lab blank at levels greater than 50% of test levels.
NOTE: Teal shading indicate the holding time allowance was exceeded prior to analysis. Compounds will be downgraded in AP-42.
NOTE: Gray shading indicates that the test notation for this compound differs from that used in other tests. Name from the "renamed compounds" list was adopted.
Note on F10: Kaobrian: lead compounds
Note on F18: Kaobrian: POM
Note on F19: Kaobrian: POM
Note on F27: Kaobrian: POM
Note on F28: Kaobrian: "antimony compounds"
Note on F29: Kaobrian: Arsenic Compounds
Note on F32: Kaobrian: POM
Note on F33: Kaobrian: POM
Note on F34: Kaobrian: POM
Note on F35: Kaobrian: POM
Note on F36: Kaobrian: POM
Note on F37: Kaobrian: POM
Note on F38: Kaobrian: Beryllium Compounds
Note on F41: Kaobrian: POM
Note on F44: Kaobrian: POM
Note on F46: Kaobrian: cadmium compounds
Note on F57: Kaobrian: POM
Note on F59: Kaobrian: POM
Note on F60: Kaobrian: Chromium compounds
Note on F61: Kaobrian: POM
Note on F62: Kaobrian: cobalt compounds
Note on F67: Kaobrian: cyanide compounds
Note on F68: Kaobrian: POM
Note on F98: Kaobrian: POM
Note on F99: Kaobrian: POM
Note on F112: Kaobrian: cyanide compounds
Note on F114: Kaobrian: POM
Note on F116: Kaobrian: manganese compounds
Note on F123: Kaobrian: POM
Note on F127: Kaobrian: Nickel compounds
Note on F135: Kaobrian: POM
Note on F142: Kaobrian: POM
Note on F146: Kaobrian: POM
Note on F147: Kaobrian: Selenium Compounds
Note on F150: Kaobrian: POM
Note on G41: Kaobrian: polybrominated biphenyl
Note on G58: Kaobrian: chlorophenol

## EF SUM with duplicates
Summary of CO2, Criteria Pollutant, TSP, Toxic Chemical, and Hazardous Air Pollutant Emission Factors
C788 - Cartridge, 120-mm Mortar High Explosive, M57
CAS # | Pollutant (Official [AP-42] Notation) | Pollutant (Test Notation) | Emission Factor |  | HAP | Toxic | Minimum Detection Level (mg/m3) | RPD
|  |  | lb/item | lb/lb NEW
Carbon Dioxide, Criteria Pollutants, Methane, and Total Suspended Particulate
124-38-9 | Carbon dioxide | CO2 | 5.2028 | 1.1165 | No | No | -- | 0%
630-08-0 | Carbon monoxide | CO | 0.10229 | 0.021951 | No | No | -- | -18.04%
7439-92-1 | Lead | Lead | 0.00052233 | 0.00011209 | Yes | Yes | -- | 38.39%
74-82-8 | Methane | Methane | ND | ND | No | No | 1.0009 | ND
-- | Oxides of nitrogen | NOx | 0.033364 | 0.0071596 | No | No | -- | -3.429%
-- | PM-2.5 | PM2.5 | 0.078829 | 0.016916 | No | No | -- | 12.9%
-- | PM-10 | PM10 | 0.20154 | 0.043249 | No | No | -- | 9.299%
7446-09-5 | Sulfur dioxide | SO2 | ND | ND | No | No | 0.53248 | ND
12789-66-1 | Total suspended particulate | TSP | 0.25867 | 0.055508 | No | No | -- | 12.05%
Hazardous Air Pollutants and Toxic Chemicals
83-32-9 | Acenaphthene | Acenaphthene | ND | ND | Yes | No | 0.016607 | ND | svoc
83-32-9 | Acenaphthene | Acenaphthene | 2.5693e-08 | 5.5136e-09 | Yes | No | -- | -73.11% | pah
208-96-8 | Acenaphthylene | Acenaphthylene | ND | ND | Yes | No | 0.016607 | ND | svoc
208-96-8 | Acenaphthylene | Acenaphthylene | 8.0291e-08 | 1.723e-08 | Yes | No | -- | -31.09% | pah
75-07-0 | Acetaldehyde | Acetaldehyde | 4.6777e-05 | 1.0038e-05 | Yes | Yes | -- | -7.74%
75-05-8 | Acetonitrile | Acetonitrile | 3.4224e-05 | 7.3442e-06 | Yes | Yes | -- | -50%
107-02-8 | Acrolein | Acrolein | ND | ND | Yes | Yes | 0.0071626 | ND | ald
107-02-8 | Acrolein | Acrolein | 5.2571e-05 | 1.1281e-05 | Yes | Yes | -- | 4.444% | voc
107-13-1 | Acrylonitrile | Acrylonitrile | ND | ND | Yes | Yes | 0.0022048 | ND
107-05-1 | Allyl chloride | 3-Chloropropene | ND | ND | Yes | Yes | 0.0031836 | ND
7429-90-5 | Aluminum | Aluminum | 0.0018755 | 0.00040247 | No | Yes | -- | 1.617%
7664-41-7 | Ammonia | NH3 | 0.0015563 | 0.00033396 | No | Yes | -- | -24%
120-12-7 | Anthracene | Anthracene | ND | ND | Yes | Yes | 0.016607 | ND | svoc
120-12-7 | Anthracene | Anthracene | 1.5417e-08 | 3.3083e-09 | Yes | Yes | -- | 2.154% | pah
7440-36-0 | Antimony | Antimony | 1.4441e-05 | 3.0989e-06 | Yes | Yes | -- | 32.11%
7440-38-2 | Arsenic | Arsenic | 1.4886e-05 | 3.1944e-06 | Yes | Yes | -- | -12.17%
7440-39-3 | Barium | Barium | 7.3028e-05 | 1.5671e-05 | No | Yes | -- | 24.45%
71-43-2 | Benzene | Benzene | 1.3809e-05 | 2.9633e-06 | Yes | Yes | -- | 25.88%
56-55-3 | Benzo[a]anthracene | Benzo(a)anthracene | ND | ND | Yes | Yes | 0.016607 | ND | svoc
56-55-3 | Benzo[a]anthracene | Benzo(a)anthracene | ND | ND | Yes | Yes | 1.6607e-05 | ND | pah
205-99-2 | Benzo[b]fluoranthene | Benzo(b)fluoranthene | ND | ND | Yes | Yes | 0.016607 | ND | svoc
205-99-2 | Benzo[b]fluoranthene | Benzo(b)fluoranthene | 4.3677e-08 | 9.3728e-09 | Yes | Yes | -- | 17.08% | pah
207-08-9 | Benzo[k]fluoranthene | Benzo(k)fluoranthene | ND | ND | Yes | Yes | 0.016607 | ND | svoc
207-08-9 | Benzo[k]fluoranthene | Benzo(k)fluoranthene | ND | ND | Yes | Yes | 1.6607e-05 | ND | pah
191-24-2 | Benzo[g,h,i]perylene | Benzo(g,h,i)perylene | ND | ND | Yes | Yes | 0.016607 | ND | svoc
191-24-2 | Benzo[g,h,i]perylene | Benzo(g,h,i)perylene | ND | ND | Yes | Yes | 1.6607e-05 | ND | pah
50-32-8 | Benzo[a]pyrene | Benzo(a)pyrene | ND | ND | Yes | Yes | 0.016607 | ND | svoc
50-32-8 | Benzo[a]pyrene | Benzo(a)pyrene | 3.7857e-08 | 8.1238e-09 | Yes | Yes | -- | 20.69% | pah
192-97-2 | Benzo[e]pyrene | Benzo(e)pyrene | ND | ND | Yes | No | 1.6607e-05 | ND
7440-41-7 | Beryllium | Beryllium | ND | ND | Yes | Yes | 0.00049064 | ND
75-25-2 | Bromoform | Bromoform | ND | ND | Yes | Yes | 0.010514 | ND
74-83-9 | Bromomethane | Bromomethane | ND | ND | Yes | Yes | 0.0039495 | ND
101-55-3 | 4-Bromophenylphenylether | 4-bromophenyl-phenylether | ND | ND | Yes | Yes | 0.016607 | ND
106-99-0 | 1,3-Butadiene | 1,3-Butadiene | ND | ND | Yes | Yes | 0.0022464 | ND | voc
106-99-0 | 1,3-Butadiene | 1,3-Butadiene | ND | ND | Yes | Yes | 0.045003 | ND | hydrocarbons
75-65-0 | t-Butyl alcohol | tert-Butyl Alcohol | ND | ND | Yes | Yes | 0.0030834 | ND
85-68-7 | Butylbenzylphthalate | Butylbenzylphthalate | ND | ND | Yes | No | 0.016607 | ND
123-72-8 | Butyraldehyde | Butyraldehyde | ND | ND | No | Yes | 0.0071626 | ND
7440-43-9 | Cadmium | Cadmium | 1.594e-05 | 3.4207e-06 | Yes | Yes | -- | 39.22%
75-15-0 | Carbon disulfide | Carbon Disulfide | ND | ND | Yes | Yes | 0.0031616 | ND
56-23-5 | Carbon tetrachloride | Carbontetrachloride | ND | ND | Yes | Yes | 0.0064064 | ND
106-47-8 | 4-Chloroaniline | 4-chloroaniline | ND | ND | No | Yes | 0.016607 | ND
108-90-7 | Chlorobenzene | Chlorobenzene | ND | ND | Yes | Yes | 0.0047008 | ND
75-45-6 | Chlorodifluoromethane | Chlorodifluoromethane | ND | ND | No | Yes | 0.0035972 | ND
75-00-3 | Chloroethane | Chloroethane | ND | ND | Yes | Yes | 0.002684 | ND
111-91-1 | bis(2-Chloroethoxy)methane | Bis(2-chloroethoxy)methane | ND | ND | No | Yes | 0.016607 | ND
111-44-4 | bis(2-Chloroethyl)ether | Bis(2-chloroethyl)ether | ND | ND | Yes | Yes | 0.016607 | ND
67-66-3 | Chloroform | Chloroform | ND | ND | Yes | Yes | 0.0049504 | ND
74-87-3 | Chloromethane | Chloromethane | ND | ND | Yes | Yes | 0.0021004 | ND
91-58-7 | 2-Chloronaphthalene | 2-chloronaphthalene | ND | ND | Yes | No | 0.016607 | ND
95-57-8 | 2-Chlorophenol | 2-chlorophenol | ND | ND | No | Yes | 0.016607 | ND
7005-72-3 | 4-Chlorophenyl-phenylether | 4-chlorophenyl-phenylether | ND | ND | Yes | No | 0.016607 | ND
7440-47-3 | Chromium | Chromium | 9.3332e-05 | 2.0028e-05 | Yes | Yes | -- | 30.52%
18540-29-9 | Hexavalent chromium | Hexavalent Chromium | 1.5161e-07 | 3.2534e-08 | Yes | Yes | -- | -1.426%
218-01-9 | Chrysene | Chrysene | ND | ND | Yes | Yes | 0.016607 | ND | svoc
218-01-9 | Chrysene | Chrysene | ND | ND | Yes | Yes | 1.6607e-05 | ND | pah
7440-48-4 | Cobalt | Cobalt | 0.00015661 | 3.3607e-05 | Yes | Yes | -- | 191.8%
7440-50-8 | Copper | Copper | 0.00091837 | 0.00019708 | No | Yes | -- | 17.34%
106-44-5 | p-Cresol | 4-methylphenol | ND | ND | Yes | Yes | 0.016607 | ND
4170-30-3 | Crotonaldehyde | Crotonaldehyde | ND | ND | No | Yes | 0.0071626 | ND
98-82-8 | Cumene | Cumene | ND | ND | Yes | Yes | 0.0049999 | ND
57-12-5 | Particulate cyanide | Particulate Cyanide | ND | ND | Yes | Yes | 0.011943 | ND
53-70-3 | Dibenz[a,h]anthracene | Dibenz(a,h)anthracene | ND | ND | Yes | Yes | 0.016607 | ND | svoc
53-70-3 | Dibenz[a,h]anthracene | Dibenz(a,h)anthracene | ND | ND | Yes | Yes | 1.6607e-05 | ND | pah
132-64-9 | Dibenzofuran | Dibenzofuran | ND | ND | Yes | Yes | 0.016607 | ND
106-93-4 | 1,2-Dibromoethane | 1,2-Dibromoethane | ND | ND | Yes | Yes | 0.0078208 | ND
84-74-2 | Dibutyl phthalate | Dibutylphthalate | 3.6354e-05 | 7.8012e-06 | Yes | Yes | -- | 21.97% | energetic
84-74-2 | Dibutyl phthalate | Di-n-butylphthalate | 3.4876e-05 | 7.4841e-06 | Yes | Yes | -- | -0.7444% | svoc
95-50-1 | 1,2-Dichlorobenzene | 1,2-Dichlorobenzene | ND | ND | No | Yes | 0.0061152 | ND | voc
95-50-1 | 1,2-Dichlorobenzene | 1,2-dichlorobenzene | ND | ND | No | Yes | 0.016607 | ND | svoc
541-73-1 | 1,3-Dichlorobenzene | 1,3-Dichlorobenzene | ND | ND | No | Yes | 0.0061152 | ND | voc
541-73-1 | 1,3-Dichlorobenzene | 1,3-dichlorobenzene | ND | ND | No | Yes | 0.016607 | ND | svoc
106-46-7 | 1,4-Dichlorobenzene | 1,4-Dichlorobenzene | ND | ND | Yes | Yes | 0.0061152 | ND | voc
106-46-7 | 1,4-Dichlorobenzene | 1,4-dichlorobenzene | ND | ND | Yes | Yes | 0.016607 | ND | svoc
75-27-4 | Dichlorobromomethane | Bromodichloromethane | ND | ND | No | Yes | 0.0068153 | ND
75-71-8 | Dichlorodifluoromethane | Dichlorodifluoromethane | ND | ND | No | Yes | 0.004992 | ND
75-34-3 | 1,1-Dichloroethane | 1,1-Dichloroethane | ND | ND | Yes | Yes | 0.0041184 | ND
107-06-2 | 1,2-Dichloroethane | 1,2-Dichloroethane | ND | ND | Yes | Yes | 0.0041184 | ND
75-43-4 | Dichlorofluoromethane | Dichlorofluoromethane | ND | ND | No | Yes | 0.0042815 | ND
120-83-2 | 2,4-Dichlorophenol | 2,4-dichlorophenol | ND | ND | No | Yes | 0.016607 | ND
78-87-5 | 1,2-Dichloropropane | 1,2-Dichloropropane | ND | ND | Yes | Yes | 0.0047008 | ND
10061-02-6 | trans-1,3-Dichloropropene | trans-1,3-Dichloropropene | ND | ND | No | Yes | 0.0046164 | ND
76-14-2 | Dichlorotetrafluoroethane | Freon 114 | ND | ND | No | Yes | 0.0071107 | ND
105-67-9 | 2,4-Dimethylphenol | 2,4-dimethylphenol | ND | ND | No | Yes | 0.016607 | ND
131-11-3 | Dimethyl phthalate | Dimethylphthalate | ND | ND | Yes | Yes | 0.016607 | ND
99-65-0 | 1,3-Dinitrobenzene | 1,3-Dinitrobenzene | ND | ND | No | Yes | 0.00064759 | ND
534-52-1 | 4,6-Dinitro-2-methylphenol | 4,6-dinitro-2-methylphenol | ND | ND | Yes | Yes | 0.016607 | ND
51-28-5 | 2,4-Dinitrophenol | 2,4-dinitrophenol | ND | ND | Yes | Yes | 0.016607 | ND
121-14-2 | 2,4-Dinitrotoluene | 2,4-dinitrotoluene | ND | ND | Yes | Yes | 0.016607 | ND | svoc
121-14-2 | 2,4-Dinitrotoluene | 2,4-Dinitrotoluene | ND | ND | Yes | Yes | 0.00064759 | ND | energetic
606-20-2 | 2,6-Dinitrotoluene | 2,6-dinitrotoluene | ND | ND | No | Yes | 0.016607 | ND | svoc
606-20-2 | 2,6-Dinitrotoluene | 2,6-Dinitrotoluene | ND | ND | No | Yes | 0.00064759 | ND | energetic
123-91-1 | 1,4-Dioxane | 1,4-Dioxane | ND | ND | Yes | Yes | 0.0036654 | ND
-- | Total dioxin/furan compounds | Total Dixoin/furan compounds | 4.211e-10 | 9.0366e-11 | Yes | Yes | -- | --
122-39-4 | Diphenylamine | Diphenylamine | ND | ND | No | Yes | 0.00064759 | ND
140-88-5 | Ethyl acrylate | Ethyl Acrylate | ND | ND | Yes | Yes | 0.004165 | ND
100-41-4 | Ethylbenzene | Ethylbenzene | ND | ND | Yes | Yes | 0.0044167 | ND
74-85-1 | Ethylene | Ethylene | 6.3731e-05 | 1.3676e-05 | No | Yes | -- | -5.505%
117-81-7 | bis(2-Ethylhexyl)phthalate | Dioctylphthalate | ND | ND | Yes | Yes | 0.00071627 | ND | energetic
117-81-7 | bis(2-Ethylhexyl)phthalate | bis(2-Ethylhexyl)phthalate | 3.6612e-05 | 7.8568e-06 | Yes | Yes | -- | 10.28% | svoc
206-44-0 | Fluoranthene | Fluoranthene | ND | ND | Yes | Yes | 0.016607 | ND | svoc
206-44-0 | Fluoranthene | Fluoranthene | 1.0588e-09 | 2.2721e-10 | Yes | Yes | -- | 13.54% | pah
86-73-7 | Fluorene | Fluorene | ND | ND | Yes | No | 0.016607 | ND | svoc
86-73-7 | Fluorene | Fluorene | 4.0785e-08 | 8.7522e-09 | Yes | No | -- | -9.007% | pah
50-00-0 | Formaldehyde | Formaldehyde | 7.977e-05 | 1.7118e-05 | Yes | Yes | -- | -8.831%
76-13-1 | Freon 113 | Freon 113 | ND | ND | No | Yes | 0.0078137 | ND
35822-46-9 | 1,2,3,4,6,7,8-Heptachlorodibenzo-p-dioxin | 1,2,3,4,6,7,8-HpCDD | 6.6159e-11 | 1.4197e-11 | Yes | Yes | -- | 39.57%
67562-39-4 | 1,2,3,4,6,7,8-Heptachlorodibenzofuran | 1,2,3,4,6,7,8-HpCDF | 4.3903e-12 | 9.4212e-13 | Yes | Yes | -- | 50%
55673-89-7 | 1,2,3,4,7,8,9-Heptachlorodibenzofuran | 1234789-HPCDF | ND | ND | Yes | Yes | 2.6067e-09 | ND
118-74-1 | Hexachlorobenzene | Hexachlorobenzene | ND | ND | Yes | Yes | 0.016607 | ND
87-68-3 | Hexachlorobutadiene | Hexachlorobutadiene | ND | ND | Yes | Yes | 0.010858 | ND | voc
87-68-3 | Hexachlorobutadiene | Hexachlorobutadiene | ND | ND | Yes | Yes | 0.016607 | ND | svoc
77-47-4 | Hexachlorocyclopentadiene | Hexachlorocyclopentadiene | ND | ND | Yes | Yes | 0.016607 | ND
39227-28-6 | 1,2,3,4,7,8-Hexachlorodibenzo-p-dioxin | 123478-HXCDD | ND | ND | Yes | Yes | 2.1103e-09 | ND
57653-85-7 | 1,2,3,6,7,8-Hexachlorodibenzo-p-dioxin | 123678-HXCDD | 5.094e-12 | 1.0931e-12 | Yes | Yes | -- | 60.07%
19408-74-3 | 1,2,3,7,8,9-Hexachlorodibenzo-p-dioxin | 123789-HXCDD | 3.631e-12 | 7.7919e-13 | Yes | Yes | -- | 20.35%
70648-26-9 | 1,2,3,4,7,8-Hexachlorodibenzofuran | 1,2,3,4,7,8-HxCDF | 2.3906e-12 | 5.1301e-13 | Yes | Yes | -- | 35.89%
57117-44-9 | 1,2,3,6,7,8-Hexachlorodibenzofuran | 1,2,3,6,7,8-HxCDF | 1.1062e-12 | 2.3739e-13 | Yes | Yes | -- | 109.2%
72918-21-9 | 1,2,3,7,8,9-Hexachlorodibenzofuran | 123789-HXCDF | ND | ND | Yes | Yes | 1.2101e-09 | ND
60851-34-5 | 2,3,4,6,7,8-Hexachlorodibenzofuran | 2,3,4,6,7,8-HxCDF | 1.1251e-12 | 2.4144e-13 | Yes | Yes | -- | 103.7%
67-72-1 | Hexachloroethane | Hexachloroethane | ND | ND | Yes | Yes | 0.016607 | ND | svoc
67-72-1 | Hexachloroethane | Hexachlorethane | ND | ND | Yes | Yes | 0.0098484 | ND | voc
110-54-3 | Hexane | Hexane | ND | ND | Yes | Yes | 0.0035851 | ND | voc
110-54-3 | Hexane | n-Hexane | ND | ND | Yes | Yes | 0.071702 | ND | hydrocarbons
7647-01-0 | Hydrochloric acid | Hydrogen Chloride | 0.00035442 | 7.6056e-05 | Yes | Yes | -- | -57.45%
74-90-8 | Hydrogen cyanide | Hydrogen Cyanide | 0.00080677 | 0.00017313 | Yes | Yes | -- | 20.54%
7664-39-3 | Hydrogen fluoride | Hydrogen Fluoride | ND | ND | Yes | Yes | 0.10499 | ND
193-39-5 | Indeno[1,2,3-cd]pyrene | Indeno(1,2,3-cd)pyrene | ND | ND | Yes | Yes | 0.016607 | ND | svoc
193-39-5 | Indeno[1,2,3-cd]pyrene | Indeno(1,2,3-cd)pyrene | ND | ND | Yes | Yes | 1.6607e-05 | ND | pah
78-59-1 | Isophorone | Isophorone | ND | ND | Yes | No | 0.016607 | ND
7439-96-5 | Manganese | Manganese | 0.00094926 | 0.0002037 | Yes | Yes | -- | 21.45%
96-33-3 | Methyl acrylate | Methyl Acrylate | ND | ND | No | Yes | 0.0035818 | ND
74-95-3 | Methylene bromide | Dibromomethane | ND | ND | No | Yes | 0.0072313 | ND
75-09-2 | Methylene chloride | Methylenechloride | 4.5915e-06 | 9.853e-07 | Yes | Yes | -- | 123.1%
74-88-4 | Methyl iodide | Methyl Iodide | ND | ND | Yes | Yes | 0.0059047 | ND
108-10-1 | Methyl isobutyl ketone | 4-Methyl-2-pentanone | ND | ND | Yes | Yes | 0.00416 | ND
80-62-6 | Methyl methacrylate | Methyl Methacrylate | ND | ND | Yes | Yes | 0.004165 | ND
91-57-6 | 2-Methylnaphthalene | 2-Methylnaphthalene | ND | ND | Yes | No | 0.016607 | ND
95-48-7 | 2-Methylphenol | 2-methylphenol | ND | ND | Yes | Yes | 0.016607 | ND
1634-04-4 | Methyl tert-butyl ether | Methyl t-Butyl Ether | ND | ND | Yes | Yes | 0.003667 | ND
91-20-3 | Naphthalene | Naphthalene | ND | ND | Yes | Yes | 0.016607 | ND | svoc
91-20-3 | Naphthalene | Naphthalene | 1.6239e-06 | 3.4847e-07 | Yes | Yes | -- | 43.83% | pah
7440-02-0 | Nickel | Nickel | 0.00026042 | 5.5885e-05 | Yes | Yes | -- | 10.07%
7697-37-2 | Nitric acid | Nitric Acid | 0.00033536 | 7.1966e-05 | No | Yes | -- | -11.7%
100-01-6 | 4-Nitroaniline | 4-nitroaniline | ND | ND | No | Yes | 0.016607 | ND
98-95-3 | Nitrobenzene | Nitrobenzene | ND | ND | Yes | Yes | 0.016607 | ND | svoc
98-95-3 | Nitrobenzene | Nitrobenzene | ND | ND | Yes | Yes | 0.00064759 | ND | energetic
55-63-0 | Nitroglycerin | Nitroglycerine | 4.5232e-06 | 9.7064e-07 | No | Yes | -- | 55.07%
88-75-5 | 2-Nitrophenol | 2-nitrophenol | ND | ND | No | Yes | 0.016607 | ND
100-02-7 | 4-Nitrophenol | 4-nitrophenol | ND | ND | Yes | Yes | 0.016607 | ND
62-75-9 | n-Nitrosodimethylamine | N-nitrosodimethylamine | ND | ND | Yes | Yes | 0.016607 | ND
86-30-6 | n-Nitrosodiphenylamine | N-nitrosodiphenylamine(1) | ND | ND | Yes | Yes | 0.016607 | ND
621-64-7 | n-Nitroso-di-n-propylamine | N-nitroso-di-n-propylamine | ND | ND | No | Yes | 0.016607 | ND
3268-87-9 | 1,2,3,4,6,7,8,9-Octachlorodibenzo-p-dioxin | OCDD | 3.307e-10 | 7.0967e-11 | Yes | Yes | -- | 42.8%
39001-02-0 | 1,2,3,4,6,7,8,9-Octachlorodibenzofuran | OCDF | 3.726e-12 | 7.9957e-13 | Yes | Yes | -- | 105.5%
40321-76-4 | 1,2,3,7,8-Pentachlorodibenzo-p-dioxin | 12378-PECDD | ND | ND | Yes | Yes | 4.0251e-09 | ND
57117-41-6 | 1,2,3,7,8-Pentachlorodibenzofuran | 12378-PECDF | 2.4333e-12 | 5.2216e-13 | Yes | Yes | -- | 37.62%
57117-31-4 | 2,3,4,7,8-Pentachlorodibenzofuran | 23478-PECDF | 2.0088e-12 | 4.3108e-13 | Yes | Yes | -- | 105.9%
87-86-5 | Pentachlorophenol | Pentachlorophenol | ND | ND | Yes | Yes | 0.016607 | ND
85-01-8 | Phenanthrene | Phenanthrene | ND | ND | Yes | Yes | 0.016607 | ND | svoc
85-01-8 | Phenanthrene | Phenanthrene | 3.8722e-08 | 8.3094e-09 | Yes | Yes | -- | 5.442% | pah
108-95-2 | Phenol | Phenol | ND | ND | Yes | Yes | 0.016607 | ND
123-38-6 | Propionaldehyde | Proprionaldehyde | ND | ND | Yes | Yes | 0.0071626 | ND
115-07-1 | Propylene | Propene | 1.8229e-05 | 3.9118e-06 | No | Yes | -- | -30.09% | voc
115-07-1 | Propylene | Propylene | ND | ND | No | Yes | 0.035011 | ND | hydrocarbons
129-00-0 | Pyrene | Pyrene | ND | ND | Yes | No | 0.016607 | ND | svoc
129-00-0 | Pyrene | Pyrene | 1.7289e-09 | 3.7101e-10 | Yes | No | -- | -9.439% | pah
7782-49-2 | Selenium | Selenium | ND | ND | Yes | Yes | 0.00049064 | ND
7440-22-4 | Silver | Silver | 9.8472e-07 | 2.1131e-07 | No | Yes | -- | 18.43%
100-42-5 | Styrene | Styrene | ND | ND | Yes | Yes | 0.0043264 | ND
7664-93-9 | Sulfuric acid | Sulfuric Acid | 6.1427e-05 | 1.3182e-05 | No | Yes | -- | 18%
1746-01-6 | 2,3,7,8-Tetrachlorodibenzo-p-dioxin | 2378-TCDD | ND | ND | Yes | Yes | 1.253e-09 | ND
51207-31-9 | 2,3,7,8-Tetrachlorodibenzofuran | 2,3,7,8-TCDF | 1.843e-11 | 3.9548e-12 | Yes | Yes | -- | 0.2919%
630-20-6 | 1,1,1,2-Tetrachloroethane | 1,1,1,2-Tetrachloroethane | ND | ND | No | Yes | 0.0069826 | ND
79-34-5 | 1,1,2,2-Tetrachloroethane | 1,1,2,2-Tetrachloroethane | ND | ND | Yes | Yes | 0.0069888 | ND
127-18-4 | Tetrachloroethylene | Tetrachloroethene | ND | ND | Yes | Yes | 0.0068985 | ND
7440-28-0 | Thallium | Thallium | ND | ND | No | Yes | 0.00049064 | ND
108-88-3 | Toluene | Toluene | ND | ND | Yes | Yes | 0.0038272 | ND
120-82-1 | 1,2,4-Trichlorobenzene | 1,2,4-Trichlorobenzene | ND | ND | Yes | Yes | 0.0075296 | ND | voc
120-82-1 | 1,2,4-Trichlorobenzene | 1,2,4-trichlorobenzene | ND | ND | Yes | Yes | 0.016607 | ND | svoc
71-55-6 | 1,1,1-Trichloroethane | 1,1,1-Trichloroethane | ND | ND | Yes | Yes | 0.0055499 | ND
79-00-5 | 1,1,2-Trichloroethane | 1,1,2-Trichloroethane | ND | ND | Yes | Yes | 0.0055328 | ND
75-69-4 | Trichlorofluoromethane | Trichloroflouromethane | ND | ND | No | Yes | 0.0057146 | ND
95-95-4 | 2,4,5-Trichlorophenol | 2,4,5-trichlorophenol | ND | ND | Yes | Yes | 0.016607 | ND
88-06-2 | 2,4,6-Trichlorophenol | 2,4,6-trichlorophenol | ND | ND | Yes | Yes | 0.016607 | ND
96-18-4 | 1,2,3-Trichloropropane | 1,2,3-Trichloropropane | ND | ND | No | Yes | 0.0061331 | ND
95-63-6 | 1,2,4-Trimethylbenzene | 1,2,4-Trimethylbenzene | ND | ND | No | Yes | 0.004992 | ND
540-84-1 | 2,2,4-Trimethylpentane | Isooctane | ND | ND | Yes | No | 0.004752 | ND
108-05-4 | Vinyl acetate | Vinyl Acetate | ND | ND | Yes | Yes | 0.0035813 | ND
75-01-4 | Vinyl chloride | Vinyl Chloride | ND | ND | Yes | Yes | 0.0026 | ND
75-35-4 | Vinylidene chloride | 1,1-Dichlorethene | ND | ND | Yes | Yes | 0.0040327 | ND
106-42-3, 108-38-3 | m-Xylene, p-Xylene | m&p-Xylene | ND | ND | Yes | Yes | 0.0044096 | ND
95-47-6 | o-Xylene | o-Xylene | ND | ND | Yes | Yes | 0.0044096 | ND
7440-66-6 | Zinc | Zinc | 0.021597 | 0.0046345 | No | Yes | -- | 11.05%
Other Pollutants
67-64-1 | Acetone | Acetone | ND | ND | No | No | 0.017661 | ND | aldehyde
67-64-1 | Acetone | Acetone | 7.9981e-06 | 1.7163e-06 | No | No | -- | -28.15% | voc
74-86-2 | Acetylene | Acetylene | 1.8413e-05 | 3.9514e-06 | No | No | -- | 82.35%
35572-78-2 | 2-Amino-4,6-dinitrotoluene | 2-Amino-4,6-Dinitrotoluene | ND | ND | No | No | 0.00064759 | ND
19406-51-0 | 4-Amino-2,6-dinitrotoluene | 4-Amino-2,6-Dinitrotoluene | ND | ND | No | No | 0.00064759 | ND
100-52-7 | Benzaldehyde | Benzaldehyde | ND | ND | No | No | 0.0071626 | ND
100-51-6 | Benzyl alcohol | Benzyl alcohol | ND | ND | No | No | 0.016607 | ND
108-86-1 | Bromobenzene | Bromobenzene | ND | ND | No | No | 0.0065316 | ND
106-97-8 | Butane | Butane | ND | ND | No | No | 0.053191 | ND
106-98-9 | 1-Butene | 1-Butene | ND | ND | No | No | 0.046684 | ND
590-18-1 | cis-Butene | cis-butene | ND | ND | No | No | 0.046692 | ND
624-64-6 | trans-Butene | trans-Butene | ND | ND | No | No | 0.046692 | ND
107-00-6 | 1-Butyne | 1-Butyne | ND | ND | No | No | 0.045003 | ND
503-17-3 | 2-Butyne | 2-Butyne | ND | ND | No | No | 0.045003 | ND
7440-44-0 | Elemental carbon | Elemental Carbon | 0.076979 | 0.016519 | No | No | -- | 4.944%
7440-44-0 | Organic carbon | Organic Carbon | 0.0023691 | 0.00050839 | No | No | -- | 13.4%
7440-44-0 | Total carbon | Total Carbon | 0.079348 | 0.017027 | No | No | -- | --
39638-32-9 | bis(2-Chloroisopropyl)ether | Bis(2-chloroisopropyl)ether | ND | ND | No | No | 0.016607 | ND
59-50-7 | 4-Chloro-3-methylphenol | 4-chloro-3-methylphenol | ND | ND | No | No | 0.016607 | ND
124-48-1 | Dibromochloromethane | Dibromochloromethane | ND | ND | No | No | 0.0086615 | ND
156-59-2 | cis-1,2-Dichloroethene | cis-1,2-Dichloroethene | ND | ND | No | No | 0.0040327 | ND
156-60-5 | trans-1,2-Dichloroethene | trans-1,2,-Dichloroethene | ND | ND | No | No | 0.0040352 | ND
10061-01-5 | cis-1,3-Dichloropropene | cis-1,3-Dichloropropene | ND | ND | No | No | 0.0046164 | ND
84-66-2 | Diethylphthalate | Diethylphthalate | ND | ND | No | No | 0.016607 | ND
5779-94-2 | 2,5-Dimethylbenzaldehyde | 2,5-Dimethylbenzaldehyde | ND | ND | No | No | 0.0071626 | ND
117-84-0 | Di-n-octylphthalate | Di-n-octylphthalate | ND | ND | No | No | 0.016607 | ND
74-84-0 | Ethane | Ethane | 1.9463e-05 | 4.1767e-06 | No | No | -- | -70.97%
141-78-6 | Ethyl acetate | Ethyl Acetate | ND | ND | No | No | 0.0036654 | ND
97-63-2 | Ethyl methacrylate | Ethyl Methacrylate | ND | ND | No | No | 0.0047482 | ND
622-96-8 | 4-Ethyltoluene | 4-Ethyltoluene | ND | ND | No | No | 0.0049999 | ND
142-82-5 | n-Heptane | Heptane | ND | ND | No | No | 0.0041683 | ND
66-25-1 | Hexaldehyde | Hexaldehyde | ND | ND | No | No | 0.0071626 | ND
591-78-6 | 2-Hexanone | 2-Hexanone | ND | ND | No | No | 0.00416 | ND
2691-41-0 | HMX | HMX | ND | ND | No | No | 0.0012756 | ND
10035-10-6 | Hydrogen bromide | Hydrogen Bromide | ND | ND | No | No | 0.10106 | ND
75-28-5 | Isobutane | Isobutane | ND | ND | No | No | 0.048356 | ND
115-11-7 | Isobutylene | Isobutylene | ND | ND | No | No | 0.051343 | ND
590-86-3 | Isovaleraldehyde | Isovaleraldehyde | ND | ND | No | No | 0.0071626 | ND
7439-95-4 | Magnesium | Magnesium | 0.00018961 | 4.0689e-05 | No | No | -- | 6.485%
78-93-3 | Methyl ethyl ketone | 2-Butanone | 2.4056e-06 | 5.1622e-07 | No | No | -- | -75%
98-83-9 | alpha-Methylstyrene | Alpha Methyl Styrene | ND | ND | No | No | 0.0049163 | ND
479-45-8 | Methyl-2,4,6-trinitrophenylnitramine | Tetryl | ND | ND | No | No | 0.00064759 | ND
88-74-7 | 2-Nitroaniline | 2-nitroaniline | ND | ND | No | No | 0.016607 | ND
99-09-2 | 3-Nitroaniline | 3-nitroaniline | ND | ND | No | No | 0.016607 | ND
88-72-2 | 2-Nitrotoluene | 2-Nitrotoluene | ND | ND | No | No | 0.0006579 | ND
99-08-1 | 3-Nitrotoluene | 3-Nitrotoluene | ND | ND | No | No | 0.0006579 | ND
99-99-0 | 4-Nitrotoluene | 4-Nitrotoluene | ND | ND | No | No | 0.00064759 | ND
57-11-4 | Octadececanoic acid | Octadececanoic acid | 9.1054e-06 | 1.9539e-06 | No | No | -- | 200%
111-65-9 | Octane | Octane | ND | ND | No | No | 0.004752 | ND
109-66-0 | Pentane | Pentane | ND | ND | No | No | 0.0030014 | ND | voc
109-66-0 | Pentane | n-Pentane | ND | ND | No | No | 0.060029 | ND | hydrocarbons
14797-73-0 | Perchlorate | Perchlorate | 3.9807e-07 | 8.5424e-08 | No | No | -- | --
78-11-5 | PETN | PETN | ND | ND | No | No | 0.00064759 | ND
7664-38-2 | Phosphoric acid | Phosphoric Acid | ND | ND | No | No | 0.10204 | ND
74-98-6 | Propane | Propane | ND | ND | No | No | 0.036691 | ND
74-99-7 | Propyne | Propyne | ND | ND | No | No | 0.032531 | ND
121-82-4 | RDX | RDX | 7.985e-07 | 1.7135e-07 | No | No | -- | -98.42%
1334-78-7 | o,m,p-Tolualdehyde | o,m,p-Tolualdehyde | ND | ND | No | No | 0.021586 | ND
25323-89-1 | Trichloroethene | Trichloroethene | ND | ND | No | No | 0.0049662 | ND
108-67-8 | 1,3,5-Trimethylbenzene | 1,3,5-Trimethylbenzene | ND | ND | No | No | 0.004992 | ND
99-35-4 | 1,3,5-Trinitrobenzene | 1,3,5-Trinitrobenzene | ND | ND | No | No | 0.00064759 | ND
118-96-7 | 2,4,6-Trinitrotoluene | 2,4,6-Trinitrotoluene | ND | ND | No | No | 0.00064759 | ND
110-62-3 | Valeraldehyde | Valeraldehyde | ND | ND | No | No | 0.0071626 | ND
NOTE: lb/lb NEW factors may be slightly different for the same lb/item value due to rounding.
NOTE: Green shading indicates a compound that was sampled using two methods. In such instances, the emission factor reported in AP-42 was calculated using the more accurate test method, as indicated by the shading.
NOTE: Yellow shading indicates that a test or analytical method was selected that would not typically be chosen for the compound.
NOTE: Blue shading indicates poor precision. These compounds had a relative percent difference greater than 100% within a test.
NOTE: Orange shading indicates Tentatively Identified Compounds (TICs).
NOTE: Purple shading indicate compounds present in the lab blank at levels between 20 and 50 % of test values.
NOTE: Pink shading indicates a compound that was excluded from AP-42 due to its presence in the lab blank at levels greater than 50% of test levels.
NOTE: Teal shading indicate the holding time allowance was exceeded prior to analysis. Compounds will be downgraded in AP-42.
NOTE: Gray shading indicates that the test notation for this compound differs from that used in other tests. Name from the "renamed compounds" list was adopted.
Note on F10: Kaobrian: lead compounds
Note on F18: Kaobrian: POM
Note on F19: Kaobrian: POM
Note on F20: Kaobrian: POM
Note on F21: Kaobrian: POM
Note on F30: Kaobrian: POM
Note on F31: Kaobrian: POM
Note on F32: Kaobrian: "antimony compounds"
Note on F33: Kaobrian: Arsenic Compounds
Note on F36: Kaobrian: POM
Note on F37: Kaobrian: POM
Note on F38: Kaobrian: POM
Note on F39: Kaobrian: POM
Note on F40: Kaobrian: POM
Note on F41: Kaobrian: POM
Note on F42: Kaobrian: POM
Note on F43: Kaobrian: POM
Note on F44: Kaobrian: POM
Note on F45: Kaobrian: POM
Note on F46: Kaobrian: POM
Note on F47: Kaobrian: Beryllium Compounds
Note on F50: Kaobrian: POM
Note on F54: Kaobrian: POM
Note on F56: Kaobrian: cadmium compounds
Note on F67: Kaobrian: POM
Note on F69: Kaobrian: POM
Note on F70: Kaobrian: Chromium compounds
Note on F71: Kaobrian: Chromium Compounds
Note on F72: Kaobrian: POM
Note on F73: Kaobrian: POM
Note on F74: Kaobrian: cobalt compounds
Note on F79: Kaobrian: cyanide compounds
Note on F80: Kaobrian: POM
Note on F81: Kaobrian: POM
Note on F118: Kaobrian: POM
Note on F119: Kaobrian: POM
Note on F120: Kaobrian: POM
Note on F121: Kaobrian: POM
Note on F143: Kaobrian: cyanide compounds
Note on F145: Kaobrian: POM
Note on F146: Kaobrian: POM
Note on F148: Kaobrian: manganese compounds
Note on F155: Kaobrian: POM
Note on F160: Kaobrian: Nickel compounds
Note on F169: Kaobrian: POM
Note on F177: Kaobrian: POM
Note on F178: Kaobrian: POM
Note on F183: Kaobrian: POM
Note on F184: Kaobrian: POM
Note on F185: Kaobrian: Selenium Compounds
Note on F189: Kaobrian: POM
Note on G50: Kaobrian: polybrominated biphenyl
Note on G68: Kaobrian: chlorophenol
Note on G71: Kaobrian: Chromium Compounds

## Sum All EFs
Summary of CEM, FTIR, Acid Gases, Cyanide, Particulates, Metals, Aldehyde, VOC, Hydrocarbon, SVOC, TO-13-PAH, Dioxin-Furan, Energetic, and Emission Factors
C788 - Cartridge, 120-mm Mortar High Explosive, M57
Pollutant | Emission Factor |  | Detection Limit Based Concentration (mg/m3) | RPD
| (lb/item) | (lb/lb NEW)
CEM
NOx | 0.033364 | 0.0071596 | -- | -3.429%
SO2 | ND | ND | 0.53248 | ND
CO | 0.10229 | 0.021951 | -- | -18.04%
CO2 | 5.2028 | 1.1165 | -- | 0%
FTIR
NH3 | 0.0015563 | 0.00033396 | -- | -24%
Acid Gases
Hydrogen Fluoride | ND | ND | 0.10499 | ND
Hydrogen Chloride | 0.00035442 | 7.6056e-05 | -- | -57.45%
Hydrogen Bromide | ND | ND | 0.10106 | ND
Nitric Acid | 0.00033536 | 7.1966e-05 | -- | -11.7%
Phosphoric Acid | ND | ND | 0.10204 | ND
Sulfuric Acid | 6.1427e-05 | 1.3182e-05 | -- | 18%
Cyanide
Particulate Cyanide | ND | ND | 0.011943 | ND
Hydrogen Cyanide | 0.00080677 | 0.00017313 | -- | 20.54%
Particulates
TSP | 0.25867 | 0.055508 | -- | 12.05%
PM10 | 0.20154 | 0.043249 | -- | 9.299%
PM2.5 | 0.078829 | 0.016916 | -- | 12.9%
Metals
Aluminum | 0.0018755 | 0.00040247 | -- | 1.617%
Antimony | 1.4441e-05 | 3.0989e-06 | -- | 32.11%
Arsenic | 1.4886e-05 | 3.1944e-06 | -- | -12.17%
Barium | 7.3028e-05 | 1.5671e-05 | -- | 24.45%
Beryllium | ND | ND | 0.00049064 | ND
Cadmium | 1.594e-05 | 3.4207e-06 | -- | 39.22%
Chromium | 9.3332e-05 | 2.0028e-05 | -- | 30.52%
Cobalt | 0.00015661 | 3.3607e-05 | -- | 191.8%
Copper | 0.00091837 | 0.00019708 | -- | 17.34%
Lead | 0.00052233 | 0.00011209 | -- | 38.39%
Magnesium | 0.00018961 | 4.0689e-05 | -- | 6.485%
Manganese | 0.00094926 | 0.0002037 | -- | 21.45%
Nickel | 0.00026042 | 5.5885e-05 | -- | 10.07%
Selenium | ND | ND | 0.00049064 | ND
Silver | 9.8472e-07 | 2.1131e-07 | -- | 18.43%
Thallium | ND | ND | 0.00049064 | ND
Zinc | 0.021597 | 0.0046345 | -- | 11.05%
Aldehyde
Formaldehyde | 7.977e-05 | 1.7118e-05 | -- | -8.831%
Acetaldehyde | 4.6777e-05 | 1.0038e-05 | -- | -7.74%
Acetone | ND | ND | 0.017661 | ND
Acrolein | ND | ND | 0.0071626 | ND
Proprionaldehyde | ND | ND | 0.0071626 | ND
Crotonaldehyde | ND | ND | 0.0071626 | ND
Butyraldehyde | ND | ND | 0.0071626 | ND
Benzaldehyde | ND | ND | 0.0071626 | ND
Isovaleraldehyde | ND | ND | 0.0071626 | ND
o,m,p-Tolualdehyde | ND | ND | 0.021586 | ND
Valeraldehyde | ND | ND | 0.0071626 | ND
Hexaldehyde | ND | ND | 0.0071626 | ND
2,5-Dimethylbenzaldehyde | ND | ND | 0.0071626 | ND
VOC
Propene | 1.8229e-05 | 3.9118e-06 | -- | -30.09%
Dichlorodifluoromethane | ND | ND | 0.004992 | ND
Chlorodifluoromethane | ND | ND | 0.0035972 | ND
Freon 114 | ND | ND | 0.0071107 | ND
Chloromethane | ND | ND | 0.0021004 | ND
Vinyl Chloride | ND | ND | 0.0026 | ND
1,3-Butadiene | ND | ND | 0.0022464 | ND
Bromomethane | ND | ND | 0.0039495 | ND
Chloroethane | ND | ND | 0.002684 | ND
Dichlorofluoromethane | ND | ND | 0.0042815 | ND
Trichloroflouromethane | ND | ND | 0.0057146 | ND
Pentane | ND | ND | 0.0030014 | ND
Acrolein | 5.2571e-05 | 1.1281e-05 | -- | 4.444%
1,1-Dichlorethene | ND | ND | 0.0040327 | ND
Freon 113 | ND | ND | 0.0078137 | ND
Acetone | 7.9981e-06 | 1.7163e-06 | -- | -28.15%
Methyl Iodide | ND | ND | 0.0059047 | ND
Carbon Disulfide | ND | ND | 0.0031616 | ND
Acetonitrile | 3.4224e-05 | 7.3442e-06 | -- | -50%
3-Chloropropene | ND | ND | 0.0031836 | ND
Methylenechloride | 4.5915e-06 | 9.853e-07 | -- | 123.1%
tert-Butyl Alcohol | ND | ND | 0.0030834 | ND
Acrylonitrile | ND | ND | 0.0022048 | ND
trans-1,2,-Dichloroethene | ND | ND | 0.0040352 | ND
Methyl t-Butyl Ether | ND | ND | 0.003667 | ND
Hexane | ND | ND | 0.0035851 | ND
1,1-Dichloroethane | ND | ND | 0.0041184 | ND
Vinyl Acetate | ND | ND | 0.0035813 | ND
cis-1,2-Dichloroethene | ND | ND | 0.0040327 | ND
2-Butanone | 2.4056e-06 | 5.1622e-07 | -- | -75%
Ethyl Acetate | ND | ND | 0.0036654 | ND
Methyl Acrylate | ND | ND | 0.0035818 | ND
Chloroform | ND | ND | 0.0049504 | ND
1,1,1-Trichloroethane | ND | ND | 0.0055499 | ND
Carbontetrachloride | ND | ND | 0.0064064 | ND
1,2-Dichloroethane | ND | ND | 0.0041184 | ND
Benzene | 1.3809e-05 | 2.9633e-06 | -- | 25.88%
Isooctane | ND | ND | 0.004752 | ND
Heptane | ND | ND | 0.0041683 | ND
Trichloroethene | ND | ND | 0.0049662 | ND
Ethyl Acrylate | ND | ND | 0.004165 | ND
1,2-Dichloropropane | ND | ND | 0.0047008 | ND
Methyl Methacrylate | ND | ND | 0.004165 | ND
Dibromomethane | ND | ND | 0.0072313 | ND
1,4-Dioxane | ND | ND | 0.0036654 | ND
Bromodichloromethane | ND | ND | 0.0068153 | ND
cis-1,3-Dichloropropene | ND | ND | 0.0046164 | ND
4-Methyl-2-pentanone | ND | ND | 0.00416 | ND
Toluene | ND | ND | 0.0038272 | ND
Octane | ND | ND | 0.004752 | ND
trans-1,3-Dichloropropene | ND | ND | 0.0046164 | ND
Ethyl Methacrylate | ND | ND | 0.0047482 | ND
1,1,2-Trichloroethane | ND | ND | 0.0055328 | ND
Tetrachloroethene | ND | ND | 0.0068985 | ND
2-Hexanone | ND | ND | 0.00416 | ND
Dibromochloromethane | ND | ND | 0.0086615 | ND
1,2-Dibromoethane | ND | ND | 0.0078208 | ND
Chlorobenzene | ND | ND | 0.0047008 | ND
1,1,1,2-Tetrachloroethane | ND | ND | 0.0069826 | ND
Ethylbenzene | ND | ND | 0.0044167 | ND
m&p-Xylene | ND | ND | 0.0044096 | ND
o-Xylene | ND | ND | 0.0044096 | ND
Styrene | ND | ND | 0.0043264 | ND
Bromoform | ND | ND | 0.010514 | ND
Cumene | ND | ND | 0.0049999 | ND
1,1,2,2-Tetrachloroethane | ND | ND | 0.0069888 | ND
1,2,3-Trichloropropane | ND | ND | 0.0061331 | ND
Bromobenzene | ND | ND | 0.0065316 | ND
4-Ethyltoluene | ND | ND | 0.0049999 | ND
1,3,5-Trimethylbenzene | ND | ND | 0.004992 | ND
Alpha Methyl Styrene | ND | ND | 0.0049163 | ND
1,2,4-Trimethylbenzene | ND | ND | 0.004992 | ND
1,3-Dichlorobenzene | ND | ND | 0.0061152 | ND
1,4-Dichlorobenzene | ND | ND | 0.0061152 | ND
1,2-Dichlorobenzene | ND | ND | 0.0061152 | ND
Hexachlorethane | ND | ND | 0.0098484 | ND
1,2,4-Trichlorobenzene | ND | ND | 0.0075296 | ND
Hexachlorobutadiene | ND | ND | 0.010858 | ND
VOC TIC |  |  |  |  | CAS | unique? | HAP | Toxic
Hydrocarbons
Methane | ND | ND | 1.0009 | ND
1-Butene | ND | ND | 0.046684 | ND
1-Butyne | ND | ND | 0.045003 | ND
2-Butyne | ND | ND | 0.045003 | ND
Acetylene | 1.8413e-05 | 3.9514e-06 | -- | 82.35%
1,3-Butadiene | ND | ND | 0.045003 | ND
Butane | ND | ND | 0.053191 | ND
cis-butene | ND | ND | 0.046692 | ND
Ethane | 1.9463e-05 | 4.1767e-06 | -- | -70.97%
Ethylene | 6.3731e-05 | 1.3676e-05 | -- | -5.505%
n-Hexane | ND | ND | 0.071702 | ND
Isobutane | ND | ND | 0.048356 | ND
Isobutylene | ND | ND | 0.051343 | ND
n-Pentane | ND | ND | 0.060029 | ND
Propane | ND | ND | 0.036691 | ND
Propylene | ND | ND | 0.035011 | ND
Propyne | ND | ND | 0.032531 | ND
trans-Butene | ND | ND | 0.046692 | ND
SVOC
N-nitrosodimethylamine | ND | ND | 0.016607 | ND
Bis(2-chloroethyl)ether | ND | ND | 0.016607 | ND
Phenol | ND | ND | 0.016607 | ND
2-chlorophenol | ND | ND | 0.016607 | ND
1,3-dichlorobenzene | ND | ND | 0.016607 | ND
1,4-dichlorobenzene | ND | ND | 0.016607 | ND
1,2-dichlorobenzene | ND | ND | 0.016607 | ND
Benzyl alcohol | ND | ND | 0.016607 | ND
Bis(2-chloroisopropyl)ether | ND | ND | 0.016607 | ND
2-methylphenol | ND | ND | 0.016607 | ND
Hexachloroethane | ND | ND | 0.016607 | ND
N-nitroso-di-n-propylamine | ND | ND | 0.016607 | ND
4-methylphenol | ND | ND | 0.016607 | ND
Nitrobenzene | ND | ND | 0.016607 | ND
Isophorone | ND | ND | 0.016607 | ND
2-nitrophenol | ND | ND | 0.016607 | ND
2,4-dimethylphenol | ND | ND | 0.016607 | ND
Bis(2-chloroethoxy)methane | ND | ND | 0.016607 | ND
2,4-dichlorophenol | ND | ND | 0.016607 | ND
1,2,4-trichlorobenzene | ND | ND | 0.016607 | ND
Naphthalene | ND | ND | 0.016607 | ND
4-chloroaniline | ND | ND | 0.016607 | ND
Hexachlorobutadiene | ND | ND | 0.016607 | ND
4-chloro-3-methylphenol | ND | ND | 0.016607 | ND
2-Methylnaphthalene | ND | ND | 0.016607 | ND
Hexachlorocyclopentadiene | ND | ND | 0.016607 | ND
2,4,6-trichlorophenol | ND | ND | 0.016607 | ND
2,4,5-trichlorophenol | ND | ND | 0.016607 | ND
2-chloronaphthalene | ND | ND | 0.016607 | ND
2-nitroaniline | ND | ND | 0.016607 | ND
Acenaphthylene | ND | ND | 0.016607 | ND
Dimethylphthalate | ND | ND | 0.016607 | ND
2,6-dinitrotoluene | ND | ND | 0.016607 | ND
Acenaphthene | ND | ND | 0.016607 | ND
3-nitroaniline | ND | ND | 0.016607 | ND
2,4-dinitrophenol | ND | ND | 0.016607 | ND
Dibenzofuran | ND | ND | 0.016607 | ND
2,4-dinitrotoluene | ND | ND | 0.016607 | ND
4-nitrophenol | ND | ND | 0.016607 | ND
Fluorene | ND | ND | 0.016607 | ND
4-chlorophenyl-phenylether | ND | ND | 0.016607 | ND
Diethylphthalate | ND | ND | 0.016607 | ND
4-nitroaniline | ND | ND | 0.016607 | ND
4,6-dinitro-2-methylphenol | ND | ND | 0.016607 | ND
N-nitrosodiphenylamine(1) | ND | ND | 0.016607 | ND
4-bromophenyl-phenylether | ND | ND | 0.016607 | ND
Hexachlorobenzene | ND | ND | 0.016607 | ND
Pentachlorophenol | ND | ND | 0.016607 | ND
Phenanthrene | ND | ND | 0.016607 | ND
Anthracene | ND | ND | 0.016607 | ND
Di-n-butylphthalate | 3.4876e-05 | 7.4841e-06 | -- | -0.7444%
Fluoranthene | ND | ND | 0.016607 | ND
Pyrene | ND | ND | 0.016607 | ND
Butylbenzylphthalate | ND | ND | 0.016607 | ND
Benzo(a)anthracene | ND | ND | 0.016607 | ND
Chrysene | ND | ND | 0.016607 | ND
bis(2-Ethylhexyl)phthalate | 3.6612e-05 | 7.8568e-06 | -- | 10.28%
Di-n-octylphthalate | ND | ND | 0.016607 | ND
Benzo(b)fluoranthene | ND | ND | 0.016607 | ND
Benzo(k)fluoranthene | ND | ND | 0.016607 | ND
Benzo(a)pyrene | ND | ND | 0.016607 | ND
Indeno(1,2,3-cd)pyrene | ND | ND | 0.016607 | ND
Dibenz(a,h)anthracene | ND | ND | 0.016607 | ND
Benzo(g,h,i)perylene | ND | ND | 0.016607 | ND
SVOC TIC |  |  |  |  | CAS | unique? | HAP | Toxic
Octadececanoic acid | 9.1054e-06 | 1.9539e-06 | -- | 200% | 57-11-4 | Y | N | N
TO-13-PAH
Naphthalene | 1.6239e-06 | 3.4847e-07 | -- | 43.83%
Acenaphthylene | 8.0291e-08 | 1.723e-08 | -- | -31.09%
Acenaphthene | 2.5693e-08 | 5.5136e-09 | -- | -73.11%
Fluorene | 4.0785e-08 | 8.7522e-09 | -- | -9.007%
Phenanthrene | 3.8722e-08 | 8.3094e-09 | -- | 5.442%
Anthracene | 1.5417e-08 | 3.3083e-09 | -- | 2.154%
Fluoranthene | 1.0588e-09 | 2.2721e-10 | -- | 13.54%
Pyrene | 1.7289e-09 | 3.7101e-10 | -- | -9.439%
Benzo(a)anthracene | ND | ND | 1.6607e-05 | ND
Chrysene | ND | ND | 1.6607e-05 | ND
Benzo(b)fluoranthene | 4.3677e-08 | 9.3728e-09 | -- | 17.08%
Benzo(k)fluoranthene | ND | ND | 1.6607e-05 | ND
Benzo(e)pyrene | ND | ND | 1.6607e-05 | ND
Benzo(a)pyrene | 3.7857e-08 | 8.1238e-09 | -- | 20.69%
Indeno(1,2,3-cd)pyrene | ND | ND | 1.6607e-05 | ND
Dibenz(a,h)anthracene | ND | ND | 1.6607e-05 | ND
Benzo(g,h,i)perylene | ND | ND | 1.6607e-05 | ND
Dioxin-Furan
2378-TCDD | ND | ND | 1.253e-09 | ND
12378-PECDD | ND | ND | 4.0251e-09 | ND
123478-HXCDD | ND | ND | 2.1103e-09 | ND
123678-HXCDD | 5.094e-12 | 1.0931e-12 | -- | 60.07%
123789-HXCDD | 3.631e-12 | 7.7919e-13 | -- | 20.35%
1,2,3,4,6,7,8-HpCDD | 6.6159e-11 | 1.4197e-11 | -- | 39.57%
OCDD | 3.307e-10 | 7.0967e-11 | -- | 42.8%
2,3,7,8-TCDF | 1.843e-11 | 3.9548e-12 | -- | 0.2919%
12378-PECDF | 2.4333e-12 | 5.2216e-13 | -- | 37.62%
23478-PECDF | 2.0088e-12 | 4.3108e-13 | -- | 105.9%
1,2,3,4,7,8-HxCDF | 2.3906e-12 | 5.1301e-13 | -- | 35.89%
1,2,3,6,7,8-HxCDF | 1.1062e-12 | 2.3739e-13 | -- | 109.2%
123789-HXCDF | ND | ND | 1.2101e-09 | ND
2,3,4,6,7,8-HxCDF | 1.1251e-12 | 2.4144e-13 | -- | 103.7%
1,2,3,4,6,7,8-HpCDF | 4.3903e-12 | 9.4212e-13 | -- | 50%
1234789-HPCDF | ND | ND | 2.6067e-09 | ND
OCDF | 3.726e-12 | 7.9957e-13 | -- | 105.5%
Total Dixoin/furan compounds | 4.211e-10 | 9.0366e-11 | -- | --
Energetic
Nitrobenzene | ND | ND | 0.00064759 | ND
2-Nitrotoluene | ND | ND | 0.0006579 | ND
3-Nitrotoluene | ND | ND | 0.0006579 | ND
4-Nitrotoluene | ND | ND | 0.00064759 | ND
Nitroglycerine | 4.5232e-06 | 9.7064e-07 | -- | 55.07%
1,3-Dinitrobenzene | ND | ND | 0.00064759 | ND
2,6-Dinitrotoluene | ND | ND | 0.00064759 | ND
2,4-Dinitrotoluene | ND | ND | 0.00064759 | ND
1,3,5-Trinitrobenzene | ND | ND | 0.00064759 | ND
2,4,6-Trinitrotoluene | ND | ND | 0.00064759 | ND
RDX | 7.985e-07 | 1.7135e-07 | -- | -98.42%
4-Amino-2,6-Dinitrotoluene | ND | ND | 0.00064759 | ND
2-Amino-4,6-Dinitrotoluene | ND | ND | 0.00064759 | ND
Tetryl | ND | ND | 0.00064759 | ND
HMX | ND | ND | 0.0012756 | ND
Dibutylphthalate | 3.6354e-05 | 7.8012e-06 | -- | 21.97%
Dioctylphthalate | ND | ND | 0.00071627 | ND
Diphenylamine | ND | ND | 0.00064759 | ND
PETN | ND | ND | 0.00064759 | ND
Hexavalent Chromium
Hexavalent Chromium | 1.5161e-07 | 3.2534e-08 | -- | -1.426%
Carbon
Organic Carbon | 0.0023691 | 0.00050839 | -- | 13.4%
Elemental Carbon | 0.076979 | 0.016519 | -- | 4.944%
Total Carbon | 0.079348 | 0.017027 | -- | --
Perchlorate
Perchlorate | 3.9807e-07 | 8.5424e-08 | -- | --

## CEM
CEM and FTIR Data and Emission Factor Calculations
C788 - Cartridge, 120-mm Mortar High Explosive, M57
Test Run Number | 1 | 2 | Background | Background 2
Number of Items Tested | 1 | 1 | 0 | 0
Net Explosive Weight for All Items (lb) | 4.66 | 4.66 | NA | NA
Initial Plume Volume (m3) | 399.268 | 399.268 | 399.268 | 399.268
Dilution Correction Factor | 0.883 | 0.884 | 0.98 | 0.966
Is Sample 1 Active? | Yes | Yes | Yes | Yes
Is Sample 2 Active? | No | No | No | No
CEM-Measured Compounds | [5 empty] | CEM-Measured Compounds
Pollutant | Sample ID | Sample Speciation (ppmv) |  | Detection Limits (ppmv) |  | Pollutant | Run Number | Molecular Weight (g/gmol) | Sample Speciation with Detection Limits (SSDL) (ppmv)a |  | Background Corrected Concentration (BCC) (mg/m3)b |  | Dilution Corrected Concentration (DCC) (mg/m3)c |  | Quantity of Pollutant Emitted (QPE) (lb)d |  | Emission Factor (lb/item)e |  | Emission Factor (lb/lb NEW)f |  | Average Emission Factor |  | Detection Limit Based Concentration (mg/m3)g |  | Minimum Detection Limit Based Concentration (mg/m3) | Test Concentration Relative Percent Difference
|  | Run 1 | Run 2 | Run 1 | Run 2 |  |  |  | Sample 1 | Sample 2 | Sample 1 | Sample 2 |  |  | Sample 1 | Sample 2 | Sample 1 | Sample 2 | Sample 1 | Sample 2 | (lb/item) | (lb/lb NEW) | Train A | Train B
NOx | Sample 1 | 17.2 | 17.8 | 1 | 1 | NOx | 1 | 46 | 17.2 | ND | 32.9139 | ND | 37.2751 | ND | 0.032811 | ND | 0.032811 | ND | 0.0070409 | ND | 0.033364 | 0.0071596 | -- | Not Applicable | -- | -3.429%
| Sample 2 | ND | ND | ND | ND |  | 2 |  | 17.8 | ND | 34.0621 | ND | 38.5318 | ND | 0.033917 | ND | 0.033917 | ND | 0.0072783 | ND |  |  | -- | Not Applicable
| Background | ND | ND | 1 | 1 |  | -- |  | -- | -- | -- | -- | -- | -- | -- | -- | -- | -- | -- | -- |  |  | -- | --
SO2 | Sample 1 | ND | ND | 0.2 | 0.2 | SO2 | 1 | 64 | ND | ND | ND | ND | ND | ND | ND | ND | ND | ND | ND | ND | ND | ND | 0.53248 | Not Applicable | 0.53248 | ND
| Sample 2 | ND | ND | ND | ND |  | 2 |  | ND | ND | ND | ND | ND | ND | ND | ND | ND | ND | ND | ND |  |  | 0.53248 | Not Applicable
| Background | ND | ND | 0.2 | 0.2 |  | -- |  | -- | -- | -- | -- | -- | -- | -- | -- | -- | -- | -- | -- |  |  | -- | --
CO | Sample 1 | 80.2 | 96.1 | 0.5 | 0.5 | CO | 1 | 28 | 80.2 | ND | 93.417 | ND | 105.795 | ND | 0.093124 | ND | 0.093124 | ND | 0.019984 | ND | 0.10229 | 0.021951 | -- | Not Applicable | -- | -18.04%
| Sample 2 | ND | ND | ND | ND |  | 2 |  | 96.1 | ND | 111.9373 | ND | 126.6259 | ND | 0.11146 | ND | 0.11146 | ND | 0.023919 | ND |  |  | -- | Not Applicable
| Background | ND | ND | 0.5 | 0.5 |  | -- |  | -- | -- | -- | -- | -- | -- | -- | -- | -- | -- | -- | -- |  |  | -- | --
CO2 | Sample 1 | 2853 | 2853 | 10 | 10 | CO2 | 1 | 44 | 2853 | ND | 5222.1312 | ND | 5914.0784 | ND | 5.2058 | ND | 5.2058 | ND | 1.1171 | ND | 5.2028 | 1.1165 | -- | Not Applicable | -- | 0%
| Sample 2 | ND | ND | ND | ND |  | 2 |  | 2853 | ND | 5222.1312 | ND | 5907.3882 | ND | 5.1999 | ND | 5.1999 | ND | 1.1159 | ND |  |  | -- | Not Applicable
| Background | ND | ND | 10 | 10 |  | -- |  | -- | -- | -- | -- | -- | -- | -- | -- | -- | -- | -- | -- |  |  | -- | --
a If the corresponding sample speciation value does not = "ND" or all active sample speciation values = "ND," Sample Speciation with Detection Limits (SSDL) = Sample Speciation. Otherwise, (i.e., if the corresponding sample speciation value = "ND" and
at least one of the active sample speciation values does not = "ND," Sample Speciation with Detection Limits (SSDL) = 0.5 * Detection Limit.
b Background Corrected Concentration (BCC) = Test Concentration - Background Concentration
c Dilution-Corrected Concentration (DCC) = BCC / Dilution Correction Factor
d Quantity of Pollutant Emitted (QPE) =BDCC * Initial Plume Volume
e Emission Factor = QPE / No. of Items
f Emission Factor = QPE / Net Explosive Weight
g If Average Emission Factor = "ND", Minimum Detection Limit Based Concentration = Test Minimum DL in mg/m3

## FTIR
CEM and FTIR Data and Emission Factor Calculations
C788 - Cartridge, 120-mm Mortar High Explosive, M57
Test Run Number | 1 | 2 | 3 | 4 | Background | Background 2
Number of Items Tested | 1 | 1 | NA | NA | 0 | 0
Net Explosive Weight for All Items (lb) | 4.66 | 4.66 | NA | NA | NA | NA
Initial Plume Volume (m3) | 399.268 | 399.268 | NA | NA | 399.268 | 399.268
Dilution Correction Factor | 0.883 | 0.884 | NA | NA | 0.98 | 0.966
Is Sample 1 Active? | Yes | Yes | NA | NA | Yes | Yes
Is Sample 2 Active? | No | No | NA | NA | No | No
FTIR-Measured Compounds | [9 empty] | FTIR-Measured Compounds
Pollutant | Sample ID | Sample Speciation (ppmv) |  |  |  | Detection Limits (ppmv) |  |  |  | Pollutant | Run Number | Molecular Weight (g/gmol) | Sample Speciation with Detection Limits (SSDL) (ppmv)a |  | Background Corrected Concentration (BCC) (mg/m3)b |  | Quantity of Pollutant Emitted (QPE) (lb)c |  | Emission Factor (lb/item)d |  | Emission Factor (lb/lb NEW)e |  | Average Emission Factor |  | Detection Limit Based Concentration (mg/m3)f |  | Minimum Detection Limit Based Concentration (mg/m3) | Test Concentration Relative Percent Difference
|  | Run 1 | Run 2 | Run 3 | Run 4 | Run 1 | Run 2 | Run 3 | Run 4 |  |  |  | Sample 1 | Sample 2 | Sample 1 | Sample 2 | Sample 1 | Sample 2 | Sample 1 | Sample 2 | Sample 1 | Sample 2 | (lb/item) | (lb/lb NEW) | Train A | Train B
NH3 | Sample 1 | 2.2 | 2.8 | NA | NA | 0.5 | 0.5 | NA | NA | NH3 | 1 | 17 | 2.2 | ND | 1.5558 | ND | 0.0013695 | ND | 0.0013695 | ND | 0.00029388 | ND | 0.0015563 | 0.00033396 | -- | Not Applicable | -- | -24%
| Sample 2 | [9 empty] | 2 |  | 2.8 | ND | 1.9802 | ND | 0.001743 | ND | 0.001743 | ND | 0.00037404 | ND |  |  | -- | Not Applicable | bar: Sample Speciation (ppmv) Run 1 to Detection Limits (ppmv) Run 4
| Background | ND | ND | NA | NA | 0.5 | 0.5 | NA | NA |  | 3 |  | ND | ND | ND | ND | ND | ND | ND | ND | ND | ND |  |  | -- | Not Applicable
[11 empty] | 4 |  | ND | ND | ND | ND | ND | ND | ND | ND | ND | ND |  |  | -- | Not Applicable
a If the corresponding sample speciation value does not = "ND" or all active sample speciation values = "ND," Sample Speciation with Detection Limits (SSDL) = Sample Speciation. Otherwise, (i.e., if the corresponding sample speciation value = "ND" and
at least one of the active sample speciation values does not = "ND," Sample Speciation with Detection Limits (SSDL) = 0.5 * Detection Limit.
b Background Corrected Concentration (BCC) = Test Concentration - Background Concentration
c Quantity of Pollutant Emitted (QPE) =BCC * Initial Plume Volume
d Emission Factor = QPE / No. of Items
e Emission Factor = QPE / Net Explosive Weight
f If Average Emission Factor = "ND", Minimum Detection Limit Based Concentration = Test Minimum DL in mg/m3

## Cyanide
Cyanide Data and Emission Factor Calculations
C788 - Cartridge, 120-mm Mortar High Explosive, M57
Test Run Number | 1 | 2 | Background | Background 2
Number of Items Tested | 1 | 1 | 0 | 0
Net Explosive Weight for All Items (lb) | 4.66 | 4.66 | NA | NA
Initial Plume Volume (m3) | 399.268 | 399.268 | 399.268 | 399.268
Dilution Correction Factor | 0.883 | 0.884 | 0.98 | 0.966
Is Sample 1 Active? | Yes | Yes | Yes | Yes
Is Sample 2 Active? | No | No | No | No
Analytical Data Corrected for Volume at EPA Stationary Source Program Standard Conditions
Pollutant | Sample ID | Sample Speciation (mg/m3) |  | Detection Limits (mg/m3) |  |  | Pollutant | Run Number | Sample Speciation with Detection Limits (SSDL) (mg/m3)a |  | Background Corrected Concentration (BCC) (mg/m3)b |  | Dilution Corrected Concentration (DCC) (mg/m3)c |  | Quantity of Pollutant Emitted (QPE) (lb)d |  | Emission Factor (lb/item)e |  | Emission Factor (lb/lb NEW)f |  | Average Emission Factor |  | Detection Limit Based Concentration (mg/m3)g |  | Minimum Detection Limit Based Concentration (mg/m3) | Test Concentration Relative Percent Difference
|  | Run 1 | Run 2 | Run 1 | Run 2 |  |  |  | Sample 1 | Sample 2 | Sample 1 | Sample 2 | Sample 1 | Sample 2 | Sample 1 | Sample 2 | Sample 1 | Sample 2 | Sample 1 | Sample 2 | (lb/item) | (lb/lb NEW) | Train A | Train B
Particulate Cyanide | Sample 1 | ND | ND | 0.012755 | 0.011943 |  | Particulate Cyanide | 1 | ND | ND | ND | ND | ND | ND | ND | ND | ND | ND | ND | ND | ND | ND | 0.012755 | Not Applicable | 0.011943 | ND
| Sample 2 | ND | ND | ND | ND |  |  | 2 | ND | ND | ND | ND | ND | ND | ND | ND | ND | ND | ND | ND |  |  | 0.011943 | Not Applicable
| Background | ND | ND | 0.012711 | 0.012772 |  |  | -- | -- | -- | -- | -- | -- | -- | -- | -- | -- | -- | -- | -- |  |  | -- | --
Hydrogen Cyanide | Sample 1 | 0.89288 | 0.72655 | 0 | 0 |  | Hydrogen Cyanide | 1 | 0.89288 | ND | 0.89288 | ND | 1.0112 | ND | 0.00089008 | ND | 0.00089008 | ND | 0.000191 | ND | 0.00080677 | 0.00017313 | -- | Not Applicable | -- | 20.54%
| Sample 2 | ND | ND | ND | ND |  |  | 2 | 0.72655 | ND | 0.72655 | ND | 0.82189 | ND | 0.00072346 | ND | 0.00072346 | ND | 0.00015525 | ND |  |  | -- | Not Applicable
| Background | ND | ND | 0.021511 | 0.021614 |  |  | -- | -- | -- | -- | -- | -- | -- | -- | -- | -- | -- | -- | -- |  |  | -- | --
a If the corresponding sample speciation value does not = "ND" or all active sample speciation values = "ND," Sample Speciation with Detection Limits (SSDL) = Sample Speciation. Otherwise, (i.e., if the corresponding sample speciation value = "ND" and
at least one of the active sample speciation values does not = "ND," Sample Speciation with Detection Limits (SSDL) = 0.5 * Detection Limit.
b Background Corrected Concentration (BCC) = Test Concentration - Background Concentration
c Dilution-Corrected Concentration (DCC) = BCC / Dilution Correction Factor
d Quantity of Pollutant Emitted (QPE) =BDCC * Initial Plume Volume
e Emission Factor = QPE / No. of Items
f Emission Factor = QPE / Net Explosive Weight
g If Average Emission Factor = "ND", Minimum Detection Limit Based Concentration = Test Minimum DL in mg/m3
Test Run Number | Run 1 | Run 2 | Bkgd | Bkgd 2
Volume at Actual Conditions (m3) | 0.021177 | 0.021683 | 0.020263 | 0.020458
Volume at EPA Stationary Source Program Standard Conditions (m3) | 0.021583 | 0.021786 | 0.020724 | 0.020823
Volume Adjustment Factor | 0.98118 | 0.99528 | 0.97779 | 0.98247
Original Analytical Data
Pollutant | Sample ID | Sample Speciation (mg/m3) |  | Detection Limits (mg/m3)
|  | Run 1 | Run 2 | Run 1 | Run 2
Particulate Cyanide | Sample 1 | ND | ND | 0.013 | 0.012
| Sample 2 | ND | ND | ND | ND
| Background | ND | ND | 0.013 | 0.013
Hydrogen Cyanide | Sample 1 | 0.91 | 0.73
| Sample 2 | ND | ND | ND | ND
| Background | ND | ND | 0.022 | 0.022
Contamination Calculations
Pollutant | Amount in Blank (ug) | Field or Method? | Amount in Sample (ug) |  | Percent of Test Value
|  |  | Run 1 | Run 2 | Run 1 | Run 2 | Average
Particulate Cyanide | ND |  | ND | ND | ND | ND | ND
Hydrogen Cyanide | ND |  | 0 | 0 | ND | ND | ND

## Particulates
Particulate Data and Emission Factor Calculations
C788 - Cartridge, 120-mm Mortar High Explosive, M57
Test Run Number | 1 | 2 | Background | Background 2
Number of Items Tested | 1 | 1 | 0 | 0
Net Explosive Weight for All Items (lb) | 4.66 | 4.66 | NA | NA
Initial Plume Volume (m3) | 399.268 | 399.268 | 399.268 | 399.268
Dilution Correction Factor | 0.883 | 0.884 | 0.98 | 0.966
Is Sample 1 Active? | Yes | Yes | Yes | Yes
Is Sample 2 Active? | No | No | No | No
Pollutant | Sample ID | Sample Speciation (mg/m3) |  | Detection Limits (mg/m3) |  |  | Pollutant | Run Number | Sample Speciation with Detection Limits (SSDL) (mg/m3)a |  | Background Corrected Concentration (BCC) (mg/m3)b |  | Dilution Corrected Concentration (DCC) (mg/m3)c |  | Quantity of Pollutant Emitted (QPE) (lb)d |  | Emission Factor (lb/item)e |  | Emission Factor (lb/lb NEW)f |  | Average Emission Factor |  | Detection Limit Based Concentration (mg/m3)g |  | Minimum Detection Limit Based Concentration (mg/m3) | Test Concentration Relative Percent Difference
|  | Run 1 | Run 2 | Run 1 | Run 2 | FB |  |  | Sample 1 | Sample 2 | Sample 1 | Sample 2 | Sample 1 | Sample 2 | Sample 1 | Sample 2 | Sample 1 | Sample 2 | Sample 1 | Sample 2 | (lb/item) | (lb/lb NEW) | Train A | Train B
TSP | Sample 1 | 276.4492 | 245.0313 | 0.49064 | 0.49846 | (see below) | TSP | 1 | 276.4492 | ND | 275.7992 | ND | 312.3434 | ND | 0.27494 | ND | 0.27494 | ND | 0.058999 | ND | 0.25867 | 0.055508 | -- | Not Applicable | -- | 12.05%
| Sample 2 | ND | ND | ND | ND |  |  | 2 | 245.0313 | ND | 243.4345 | ND | 275.3783 | ND | 0.2424 | ND | 0.2424 | ND | 0.052017 | ND |  |  | -- | Not Applicable
| Background | 0.72138 | 1.7703 | 0.48874 | 0.49038 |  |  | -- | -- | -- | -- | -- | -- | -- | -- | -- | -- | -- | -- | -- |  |  | -- | --
PM10 | Sample 1 | 212.4326 | 193.5553 | 0.29451 | 0.29877 |  | PM10 | 1 | 212.4326 | ND | 211.6652 | ND | 239.7114 | ND | 0.211 | ND | 0.211 | ND | 0.045279 | ND | 0.20154 | 0.043249 | -- | Not Applicable | -- | 9.299%
| Sample 2 | ND | ND | ND | ND |  |  | 2 | 193.5553 | ND | 192.8965 | ND | 218.2087 | ND | 0.19207 | ND | 0.19207 | ND | 0.041218 | ND |  |  | -- | Not Applicable
| Background | 0.85177 | 0.73037 | 0.29338 | 0.2949 |  |  | -- | -- | -- | -- | -- | -- | -- | -- | -- | -- | -- | -- | -- |  |  | -- | --
PM2.5 | Sample 1 | 84.2232 | 74.0141 | 0.29463 | 0.29883 |  | PM2.5 | 1 | 84.2232 | ND | 84.2232 | ND | 95.383 | ND | 0.083959 | ND | 0.083959 | ND | 0.018017 | ND | 0.078829 | 0.016916 | -- | Not Applicable | -- | 12.9%
| Sample 2 | ND | ND | ND | ND |  |  | 2 | 74.0141 | ND | 74.0141 | ND | 83.7264 | ND | 0.073699 | ND | 0.073699 | ND | 0.015815 | ND |  |  | -- | Not Applicable
| Background | ND | ND | 0.29335 | 0.29491 |  |  | -- | -- | -- | -- | -- | -- | -- | -- | -- | -- | -- | -- | -- |  |  | -- | --
a If the corresponding sample speciation value does not = "ND" or all active sample speciation values = "ND," Sample Speciation with Detection Limits (SSDL) = Sample Speciation. Otherwise, (i.e., if the corresponding sample speciation value = "ND" and
at least one of the active sample speciation values does not = "ND," Sample Speciation with Detection Limits (SSDL) = 0.5 * Detection Limit.
b Background Corrected Concentration (BCC) = Test Concentration - Background Concentration
c Dilution-Corrected Concentration (DCC) = BCC / Dilution Correction Factor
d Quantity of Pollutant Emitted (QPE) =BDCC * Initial Plume Volume
e Emission Factor = QPE / No. of Items
f Emission Factor = QPE / Net Explosive Weight
g If Average Emission Factor = "ND", Minimum Detection Limit Based Concentration = Test Minimum DL in mg/m3
Test Run Number | TSP Run 1 | TSP Run 2 | TSP Bkgd | TSP Bkgd 2 | PM10 Run 1 | PM10 Run 2 | PM10 Bkgd | PM10 Bkgd 2 | PM2.5 Run 1 | PM2.5 Run 2 | PM2.5 Bkgd | PM2.5 Bkgd 2
Volume at Actual Conditions (m3) | 0.2121 | 0.2138 | 0.2115 | 0.2122 | 0.1016 | 0.1013 | 0.1022 | 0.1023 | 0.1022 | 0.1018 | 0.1023 | 0.1024
Volume at EPA Stationary Source Program Standard Conditions (m3) | 0.21615 | 0.21446 | 0.21637 | 0.21636 | 0.1035 | 0.10172 | 0.10451 | 0.10407 | 0.10406 | 0.1022 | 0.10462 | 0.10417
Volume Adjustment Factor | 0.98127 | 0.99693 | 0.97748 | 0.98075 | 0.98168 | 0.99592 | 0.97792 | 0.983 | 0.98209 | 0.99609 | 0.97783 | 0.98303
Pollutant | Sample ID | Sample Speciation (mg/m3) |  | Detection Limits (mg/m3)
|  | Run 1 | Run 2 | Run 1 | Run 2
TSP | Sample 1 | 281.725 | 245.786 | 0.5 | 0.5
| Sample 2 | ND | ND | ND | ND
| Background | 0.738 | 1.805 | 0.5 | 0.5
PM10 | Sample 1 | 216.396 | 194.349 | 0.3 | 0.3
| Sample 2 | ND | ND | ND | ND
| Background | 0.871 | 0.743 | 0.3 | 0.3
PM2.5 | Sample 1 | 85.759 | 74.305 | 0.3 | 0.3
| Sample 2 | ND | ND | ND | ND
| Background | ND | ND | 0.3 | 0.3
Contamination Calculations
Pollutant | Amount in Blank (mg) | Field or Method? | Amount in Sample (mg) |  | Percent of Test Value
|  |  | Run 1 | Run 2 | Run 1 | Run 2 | Average
TSP | 0.074 |  | 59.7539 | 52.549 | 0.1238% | 0.1408% | 0.1323%
PM10 | 0.016 |  | 21.9858 | 19.6876 | 0.07277% | 0.08127% | 0.07702%
PM2.5 | 0.019 |  | 8.7646 | 7.5642 | 0.2168% | 0.2512% | 0.234%

## Carbon
Total Carbon Data and Emission Factor Calculations
C788 - Cartridge, 120-mm Mortar High Explosive, M57
Test Run Number | 1 | 2 | Background | Background 2
Number of Items Tested | 1 | 1 | 0 | 0
Net Explosive Weight for All Items (lb) | 4.66 | 4.66 | NA | NA
Initial Plume Volume (m3) | 399.268 | 399.268 | 399.268 | 399.268
Dilution Correction Factor | 0.883 | 0.884 | 0.98 | 0.966
Is Sample 1 Active? | Yes | Yes | Yes | Yes
Is Sample 2 Active? | No | No | No | No
Analytical Data Corrected for Volume at EPA Stationary Source Program Standard Conditions
Pollutant | Sample ID | Sample Speciation (mg/m3) |  | Detection Limits (mg/m3) |  |  | Pollutant | Run Number | Sample Speciation with Detection Limits (SSDL) (mg/m3)a |  | Background Corrected Concentration (BCC) (mg/m3)b |  | Dilution Corrected Concentration (DCC) (mg/m3)c |  | Quantity of Pollutant Emitted (QPE) (lb)d |  | Emission Factor (lb/item)e |  | Emission Factor (lb/lb NEW)f |  | Average Emission Factor |  | Detection Limit Based Concentration (mg/m3)g |  | Minimum Detection Limit Based Concentration (mg/m3) | Test Concentration Relative Percent Difference
|  | Run 1 | Run 2 | Run 1 | Run 2 |  |  |  | Sample 1 | Sample 2 | Sample 1 | Sample 2 | Sample 1 | Sample 2 | Sample 1 | Sample 2 | Sample 1 | Sample 2 | Sample 1 | Sample 2 | (lb/item) | (lb/lb NEW) | Train A | Train B
Organic Carbon | Sample 1 | 2.8454 | 2.4882 | 0 | 0 |  | Organic Carbon | 1 | 2.8454 | ND | 2.5371 | ND | 2.8733 | ND | 0.0025291 | ND | 0.0025291 | ND | 0.00054273 | ND | 0.0023691 | 0.00050839 | -- | Not Applicable | -- | 13.4%
Organic Carbon | Sample 2 | ND | ND | 0 | 0 |  | Organic Carbon | 2 | 2.4882 | ND | 2.2185 | ND | 2.5096 | ND | 0.002209 | ND | 0.002209 | ND | 0.00047404 | ND |  |  | -- | Not Applicable
Organic Carbon | Background | 0.34223 | 0.29474 | 0 | 0 |  | Organic Carbon | -- | -- | -- | -- | -- | -- | -- | -- | -- | -- | -- | -- | -- |  |  | -- | --
Elemental Carbon | Sample 1 | 79.4759 | 75.6411 | 0 | 0 |  | Elemental Carbon | 1 | 79.4759 | ND | 79.3702 | ND | 89.887 | ND | 0.079122 | ND | 0.079122 | ND | 0.016979 | ND | 0.076979 | 0.016519 | -- | Not Applicable | -- | 4.944%
Elemental Carbon | Sample 2 | ND | ND | 0 | 0 |  | Elemental Carbon | 2 | 75.6411 | ND | 75.1556 | ND | 85.0176 | ND | 0.074835 | ND | 0.074835 | ND | 0.016059 | ND |  |  | -- | Not Applicable
Elemental Carbon | Background | 0.11733 | 0.53053 | 0 | 0 |  | Elemental Carbon | -- | -- | -- | -- | -- | -- | -- | -- | -- | -- | -- | -- | -- |  |  | -- | --
[7 empty] | Total Carbon | [13 empty] | 0.079348 | 0.017027 |  |  | -- | --
[8 empty] | -- | -- | -- | -- | -- | -- | -- | -- | -- | -- | -- | -- | -- |  |  | -- | --
a If the corresponding sample speciation value does not = "ND" or all active sample speciation values = "ND," Sample Speciation with Detection Limits (SSDL) = Sample Speciation. Otherwise, (i.e., if the corresponding sample speciation value = "ND" and
at least one of the active sample speciation values does not = "ND," Sample Speciation with Detection Limits (SSDL) = 0.5 * Detection Limit.
b Background Corrected Concentration (BCC) = Test Concentration - Background Concentration
c Dilution-Corrected Concentration (DCC) = BCC / Dilution Correction Factor
d Quantity of Pollutant Emitted (QPE) =BDCC * Initial Plume Volume
Test Run Number | Run 1 | Run 2 | Bkgd | Bkgd 2 |  |  | e Emission Factor = QPE / No. of Items
Volume at Actual Conditions (m3) | 0.039668 | 0.039548 | 0.041395 | 0.041635 |  |  | f Emission Factor = QPE / Net Explosive Weight
Volume at EPA Stationary Source Program Standard Conditions (m3) | 0.040429 | 0.039735 | 0.042335 | 0.042378 |  |  | g If Average Emission Factor = "ND", Minimum Detection Limit Based Concentration = Test Minimum DL in mg/m3
Volume Adjustment Factor | 0.98118 | 0.99528 | 0.97779 | 0.98247
Original Analytical Data
Pollutant | Sample ID | Sample Speciation (mg/m3) |  | Detection Limits (mg/m3)
|  | Run 1 | Run 2 | Run 1 | Run 2
Organic Carbon | Sample 1 | 2.9 | 2.5
Organic Carbon | Sample 2 | ND | ND
Organic Carbon | Background | 0.35 | 0.3
Elemental Carbon | Sample 1 | 81 | 76
Elemental Carbon | Sample 2 | ND | ND
Elemental Carbon | Background | 0.12 | 0.54
Contamination Calculations
Pollutant | Amount in Blank (ug) | Field or Method? | Amount in Sample (ug) |  | Percent of Test Value
|  |  | Run 1 | Run 2 | Run 1 | Run 2 | Average
Organic Carbon | 52 |  | 115.0382 | 98.8691 | 45.2% | 52.59% | 48.9%
Elemental Carbon | 8.6 |  | 3213.1363 | 3005.6199 | 0.2677% | 0.2861% | 0.2769%

## Metals
Metals Data and Emission Factor Calculations
C788 - Cartridge, 120-mm Mortar High Explosive, M57
Test Run Number | 1 | 2 | Background | Background 2
Number of Items Tested | 1 | 1 | 0 | 0
Net Explosive Weight for All Items (lb) | 4.66 | 4.66 | NA | NA
Initial Plume Volume (m3) | 399.268 | 399.268 | 399.268 | 399.268
Dilution Correction Factor | 0.883 | 0.884 | 0.98 | 0.966
Is Sample 1 Active? | Yes | Yes | Yes | Yes
Is Sample 2 Active? | No | No | No | No
Test Run Number | Run 1 | Run 2 | Bkgd | Bkgd 2
Volume at Actual Conditions (m3) | 0.2121 | 0.2138 | 0.2115 | 0.2122
Volume at EPA Stationary Source Program Standard Conditions (m3) | 0.21615 | 0.21446 | 0.21637 | 0.21636
Volume Adjustment Factor | 0.98127 | 0.99693 | 0.97748 | 0.98075
Pollutant | Sample ID | Sample Speciation (mg/m3 filter) |  | Detection Limits (mg/m3 filter) |  |  | Pollutant | Run Number | Sample Speciation with Detection Limits (SSDL) (mg/m3 filter)a |  | Background Corrected Concentration (BCC) (mg/m3)b |  | Dilution Corrected Concentration (DCC) (mg/m3)c |  | Quantity of Pollutant Emitted (QPE) (lb)d |  | Emission Factor (lb/item)e |  | Emission Factor (lb/lb NEW)f |  | Average Emission Factor |  | Detection Limit Based Concentration (mg/m3)g |  | Minimum Detection Limit Based Concentration (mg/m3) | Test Concentration Relative Percent Difference
|  | Run 1 | Run 2 | Run 1 | Run 2 |  |  |  | Sample 1 | Sample 2 | Sample 1 | Sample 2 | Sample 1 | Sample 2 | Sample 1 | Sample 2 | Sample 1 | Sample 2 | Sample 1 | Sample 2 | (lb/item) | (lb/lb NEW) | Train A | Train B
Aluminum | Sample 1 | 1.9339 | 1.873 | 0.0235 | 0.0235 |  | Aluminum | 1 | 1.9339 | ND | 1.8977 | ND | 2.1491 | ND | 0.0018917 | ND | 0.0018917 | ND | 0.00040595 | ND | 0.0018755 | 0.00040247 | -- | Not Applicable | -- | 1.617%
| Sample 2 | ND | ND | ND | ND |  |  | 2 | 1.873 | ND | 1.8672 | ND | 2.1123 | ND | 0.0018593 | ND | 0.0018593 | ND | 0.00039899 | ND |  |  | -- | Not Applicable
| Background | ND | ND | 0.0235 | 0.0235 |  |  | -- | -- | -- | -- | -- | -- | -- | -- | -- | -- | -- | -- | -- |  |  | -- | --
Antimony | Sample 1 | 0.0184 | 0.0131 | 0.0005 | 0.0005 |  | Antimony | 1 | 0.0184 | ND | 0.016734 | ND | 0.018952 | ND | 1.6682e-05 | ND | 1.6682e-05 | ND | 3.5798e-06 | ND | 1.4441e-05 | 3.0989e-06 | -- | Not Applicable | -- | 32.11%
| Sample 2 | ND | ND | ND | ND |  |  | 2 | 0.0131 | ND | 0.012252 | ND | 0.01386 | ND | 1.22e-05 | ND | 1.22e-05 | ND | 2.618e-06 | ND |  |  | -- | Not Applicable
| Background | 0.0015 | 0.0009 | 0.0005 | 0.0005 |  |  | -- | -- | -- | -- | -- | -- | -- | -- | -- | -- | -- | -- | -- |  |  | -- | --
Arsenic | Sample 1 | 0.0143 | 0.0159 | 0.0005 | 0.0005 |  | Arsenic | 1 | 0.0143 | ND | 0.014032 | ND | 0.015892 | ND | 1.3988e-05 | ND | 1.3988e-05 | ND | 3.0018e-06 | ND | 1.4886e-05 | 3.1944e-06 | -- | Not Applicable | -- | -12.17%
| Sample 2 | ND | ND | ND | ND |  |  | 2 | 0.0159 | ND | 0.015851 | ND | 0.017931 | ND | 1.5784e-05 | ND | 1.5784e-05 | ND | 3.3871e-06 | ND |  |  | -- | Not Applicable
| Background | ND | ND | 0.0005 | 0.0005 |  |  | -- | -- | -- | -- | -- | -- | -- | -- | -- | -- | -- | -- | -- |  |  | -- | --
Barium | Sample 1 | 0.0882 | 0.0679 | 0.0005 | 0.0005 |  | Barium | 1 | 0.0882 | ND | 0.083113 | ND | 0.094126 | ND | 8.2853e-05 | ND | 8.2853e-05 | ND | 1.778e-05 | ND | 7.3028e-05 | 1.5671e-05 | -- | Not Applicable | -- | 24.45%
| Sample 2 | ND | ND | ND | ND |  |  | 2 | 0.0679 | ND | 0.063473 | ND | 0.071802 | ND | 6.3203e-05 | ND | 6.3203e-05 | ND | 1.3563e-05 | ND |  |  | -- | Not Applicable
| Background | 0.0039 | 0.0047 | 0.0005 | 0.0005 |  |  | -- | -- | -- | -- | -- | -- | -- | -- | -- | -- | -- | -- | -- |  |  | -- | --
Beryllium | Sample 1 | ND | ND | 0.0005 | 0.0005 |  | Beryllium | 1 | ND | ND | ND | ND | ND | ND | ND | ND | ND | ND | ND | ND | ND | ND | 0.00049064 | Not Applicable | 0.00049064 | ND
| Sample 2 | ND | ND | ND | ND |  |  | 2 | ND | ND | ND | ND | ND | ND | ND | ND | ND | ND | ND | ND |  |  | 0.00049846 | Not Applicable
| Background | ND | ND | 0.0005 | 0.0005 |  |  | -- | -- | -- | -- | -- | -- | -- | -- | -- | -- | -- | -- | -- |  |  | -- | --
Cadmium | Sample 1 | 0.0195 | 0.0129 | 0.0005 | 0.0005 |  | Cadmium | 1 | 0.0195 | ND | 0.019135 | ND | 0.02167 | ND | 1.9075e-05 | ND | 1.9075e-05 | ND | 4.0933e-06 | ND | 1.594e-05 | 3.4207e-06 | -- | Not Applicable | -- | 39.22%
| Sample 2 | ND | ND | ND | ND |  |  | 2 | 0.0129 | ND | 0.01286 | ND | 0.014548 | ND | 1.2806e-05 | ND | 1.2806e-05 | ND | 2.748e-06 | ND |  |  | -- | Not Applicable
| Background | ND | ND | 0.0005 | 0.0005 |  |  | -- | -- | -- | -- | -- | -- | -- | -- | -- | -- | -- | -- | -- |  |  | -- | --
Chromium | Sample 1 | 0.1129 | 0.0817 | 0.0005 | 0.0005 |  | Chromium | 1 | 0.1129 | ND | 0.10858 | ND | 0.12297 | ND | 0.00010824 | ND | 0.00010824 | ND | 2.3228e-05 | ND | 9.3332e-05 | 2.0028e-05 | -- | Not Applicable | -- | 30.52%
| Sample 2 | ND | ND | ND | ND |  |  | 2 | 0.0817 | ND | 0.078757 | ND | 0.089091 | ND | 7.8421e-05 | ND | 7.8421e-05 | ND | 1.6829e-05 | ND |  |  | -- | Not Applicable
| Background | 0.0025 | 0.003 | 0.0005 | 0.0005 |  |  | -- | -- | -- | -- | -- | -- | -- | -- | -- | -- | -- | -- | -- |  |  | -- | --
Cobalt | Sample 1 | 0.3136 | 0.0065 | 0.0005 | 0.0005 |  | Cobalt | 1 | 0.3136 | ND | 0.30773 | ND | 0.3485 | ND | 0.00030676 | ND | 0.00030676 | ND | 6.5829e-05 | ND | 0.00015661 | 3.3607e-05 | -- | Not Applicable | -- | 191.8%
| Sample 2 | ND | ND | ND | ND |  |  | 2 | 0.0065 | ND | 0.00648 | ND | 0.0073304 | ND | 6.4524e-06 | ND | 6.4524e-06 | ND | 1.3846e-06 | ND |  |  | -- | Not Applicable
| Background | ND | ND | 0.0005 | 0.0005 |  |  | -- | -- | -- | -- | -- | -- | -- | -- | -- | -- | -- | -- | -- |  |  | -- | --
Copper | Sample 1 | 1.0266 | 0.8492 | 0.0005 | 0.0005 |  | Copper | 1 | 1.0266 | ND | 1.0028 | ND | 1.1357 | ND | 0.00099965 | ND | 0.00099965 | ND | 0.00021452 | ND | 0.00091837 | 0.00019708 | -- | Not Applicable | -- | 17.34%
| Sample 2 | ND | ND | ND | ND |  |  | 2 | 0.8492 | ND | 0.84067 | ND | 0.95098 | ND | 0.00083709 | ND | 0.00083709 | ND | 0.00017963 | ND |  |  | -- | Not Applicable
| Background | 0.0052 | 0.0066 | 0.0005 | 0.0005 |  |  | -- | -- | -- | -- | -- | -- | -- | -- | -- | -- | -- | -- | -- |  |  | -- | --
Lead | Sample 1 | 0.6393 | 0.4266 | 0.0005 | 0.0005 |  | Lead | 1 | 0.6393 | ND | 0.62618 | ND | 0.70915 | ND | 0.00062422 | ND | 0.00062422 | ND | 0.00013395 | ND | 0.00052233 | 0.00011209 | -- | Not Applicable | -- | 38.39%
| Sample 2 | ND | ND | ND | ND |  |  | 2 | 0.4266 | ND | 0.42224 | ND | 0.47765 | ND | 0.00042044 | ND | 0.00042044 | ND | 9.0223e-05 | ND |  |  | -- | Not Applicable
| Background | 0.0013 | 0.0034 | 0.0005 | 0.0005 |  |  | -- | -- | -- | -- | -- | -- | -- | -- | -- | -- | -- | -- | -- |  |  | -- | --
Magnesium | Sample 1 | 0.2038 | 0.188 | 0.0005 | 0.0005 |  | Magnesium | 1 | 0.2038 | ND | 0.1932 | ND | 0.2188 | ND | 0.0001926 | ND | 0.0001926 | ND | 4.133e-05 | ND | 0.00018961 | 4.0689e-05 | -- | Not Applicable | -- | 6.485%
| Sample 2 | ND | ND | ND | ND |  |  | 2 | 0.188 | ND | 0.18742 | ND | 0.21202 | ND | 0.00018662 | ND | 0.00018662 | ND | 4.0048e-05 | ND |  |  | -- | Not Applicable
| Background | 0.0077 | ND | 0.0005 | 0.0005 |  |  | -- | -- | -- | -- | -- | -- | -- | -- | -- | -- | -- | -- | -- |  |  | -- | --
Manganese | Sample 1 | 1.0808 | 0.8577 | 0.0005 | 0.0005 |  | Manganese | 1 | 1.0808 | ND | 1.058 | ND | 1.1982 | ND | 0.0010547 | ND | 0.0010547 | ND | 0.00022633 | ND | 0.00094926 | 0.0002037 | -- | Not Applicable | -- | 21.45%
| Sample 2 | ND | ND | ND | ND |  |  | 2 | 0.8577 | ND | 0.84744 | ND | 0.95864 | ND | 0.00084383 | ND | 0.00084383 | ND | 0.00018108 | ND |  |  | -- | Not Applicable
| Background | 0.0029 | 0.0085 | 0.0005 | 0.0005 |  |  | -- | -- | -- | -- | -- | -- | -- | -- | -- | -- | -- | -- | -- |  |  | -- | --
Nickel | Sample 1 | 0.2825 | 0.2514 | 0.0005 | 0.0005 |  | Nickel | 1 | 0.2825 | ND | 0.2751 | ND | 0.31155 | ND | 0.00027423 | ND | 0.00027423 | ND | 5.8849e-05 | ND | 0.00026042 | 5.5885e-05 | -- | Not Applicable | -- | 10.07%
| Sample 2 | ND | ND | ND | ND |  |  | 2 | 0.2514 | ND | 0.24767 | ND | 0.28017 | ND | 0.00024661 | ND | 0.00024661 | ND | 5.2921e-05 | ND |  |  | -- | Not Applicable
| Background | 0.0024 | 0.0033 | 0.0005 | 0.0005 |  |  | -- | -- | -- | -- | -- | -- | -- | -- | -- | -- | -- | -- | -- |  |  | -- | --
Selenium | Sample 1 | ND | ND | 0.0005 | 0.0005 |  | Selenium | 1 | ND | ND | ND | ND | ND | ND | ND | ND | ND | ND | ND | ND | ND | ND | 0.00049064 | Not Applicable | 0.00049064 | ND
| Sample 2 | ND | ND | ND | ND |  |  | 2 | ND | ND | ND | ND | ND | ND | ND | ND | ND | ND | ND | ND |  |  | 0.00049846 | Not Applicable
| Background | ND | ND | 0.0005 | 0.0005 |  |  | -- | -- | -- | -- | -- | -- | -- | -- | -- | -- | -- | -- | -- |  |  | -- | --
Silver | Sample 1 | 0.0011 | 0.0009 | 0.0005 | 0.0005 |  | Silver | 1 | 0.0011 | ND | 0.0010794 | ND | 0.0012224 | ND | 1.076e-06 | ND | 1.076e-06 | ND | 2.3091e-07 | ND | 9.8472e-07 | 2.1131e-07 | -- | Not Applicable | -- | 18.43%
| Sample 2 | ND | ND | ND | ND |  |  | 2 | 0.0009 | ND | 0.00089724 | ND | 0.001015 | ND | 8.9341e-07 | ND | 8.9341e-07 | ND | 1.9172e-07 | ND |  |  | -- | Not Applicable
| Background | ND | ND | 0.0005 | 0.0005 |  |  | -- | -- | -- | -- | -- | -- | -- | -- | -- | -- | -- | -- | -- |  |  | -- | --
Thallium | Sample 1 | ND | ND | 0.0005 | 0.0005 |  | Titanium | 1 | ND | ND | ND | ND | ND | ND | ND | ND | ND | ND | ND | ND | ND | ND | 0.00049064 | Not Applicable | 0.00049064 | ND
| Sample 2 | ND | ND | ND | ND |  |  | 2 | ND | ND | ND | ND | ND | ND | ND | ND | ND | ND | ND | ND |  |  | 0.00049846 | Not Applicable
| Background | ND | ND | 0.0005 | 0.0005 |  |  | -- | -- | -- | -- | -- | -- | -- | -- | -- | -- | -- | -- | -- |  |  | -- | --
Zinc | Sample 1 | 23.3541 | 20.5793 | 0.0005 | 0.0005 |  | Zinc | 1 | 23.3541 | ND | 22.9001 | ND | 25.9344 | ND | 0.022828 | ND | 0.022828 | ND | 0.0048988 | ND | 0.021597 | 0.0046345 | -- | Not Applicable | -- | 11.05%
| Sample 2 | ND | ND | ND | ND |  |  | 2 | 20.5793 | ND | 20.4527 | ND | 23.1366 | ND | 0.020366 | ND | 0.020366 | ND | 0.0043703 | ND |  |  | -- | Not Applicable
| Background | 0.0189 | 0.0706 | 0.0005 | 0.0005 |  |  | -- | -- | -- | -- | -- | -- | -- | -- | -- | -- | -- | -- | -- |  |  | -- | --
a If the corresponding sample speciation value does not = "ND" or all active sample speciation values = "ND," Sample Speciation with Detection Limits (SSDL) = Sample Speciation. Otherwise, (i.e., if the corresponding sample speciation value = "ND" and
at least one of the active sample speciation values does not = "ND," Sample Speciation with Detection Limits (SSDL) = 0.5 * Detection Limit.
b Background Corrected Concentration (BCC) = Test Mass/Test Sample Volume - Background Mass/ Background Sample Volume
c Dilution-Corrected Concentration (DCC) = BCC / Dilution Correction Factor
d Quantity of Pollutant Emitted (QPE) =BDCC * Initial Plume Volume
e Emission Factor = QPE / No. of Items
f Emission Factor = QPE / Net Explosive Weight
g If Average Emission Factor = "ND", Minimum Detection Limit Based Concentration = Test DL/Test Sample volume in mg/m3
Contamination Calculations
Pollutant | Concentration in Blank (mg/L) | Field or Method? | Amount in Blank (mg) | Amount in Sample (mg) |  | Percent of Test Value
|  |  |  | Run 1 | Run 2 | Run 1 | Run 2 | Average
Aluminum | 0.0113 |  | 0.00113 | 0.41018 | 0.40045 | 0.2755% | 0.2822% | 0.2788%
Antimony | ND |  | ND | 0.0039026 | 0.0028008 | ND | ND | ND
Arsenic | ND |  | ND | 0.003033 | 0.0033994 | ND | ND | ND
Barium | ND |  | ND | 0.018707 | 0.014517 | ND | ND | ND
Beryllium | ND |  | ND | ND | ND | ND | ND | ND
Cadmium | ND |  | ND | 0.004136 | 0.002758 | ND | ND | ND
Chromium | ND |  | ND | 0.023946 | 0.017467 | ND | ND | ND
Cobalt | ND |  | ND | 0.066515 | 0.0013897 | ND | ND | ND
Copper | ND |  | ND | 0.21774 | 0.18156 | ND | ND | ND
Lead | 0.0013 |  | 0.00013 | 0.1356 | 0.091207 | 0.09587% | 0.1425% | 0.1192%
Magnesium | ND |  | ND | 0.043226 | 0.040194 | ND | ND | ND
Manganese | ND |  | ND | 0.22924 | 0.18338 | ND | ND | ND
Nickel | ND |  | ND | 0.059918 | 0.053749 | ND | ND | ND
Selenium | ND |  | ND | ND | ND | ND | ND | ND
Silver | ND |  | ND | 0.00023331 | 0.00019242 | ND | ND | ND
Thallium | ND |  | ND | ND | ND | ND | ND | ND
Zinc | ND |  | ND | 4.9534 | 4.3999 | ND | ND | ND

## Hexavalent Chromium
Hexavalent Chromium Data and Emission Factor Calculations
C788 - Cartridge, 120-mm Mortar High Explosive, M57
Test Run Number | 1 | 2 | Background | Background 2
Number of Items Tested | 1 | 1 | 0 | 0
Net Explosive Weight for All Items (lb) | 4.66 | 4.66 | NA | NA
Initial Plume Volume (m3) | 399.268 | 399.268 | 399.268 | 399.268
Dilution Correction Factor | 0.883 | 0.884 | 0.98 | 0.966
Is Sample 1 Active? | Yes | Yes | Yes | Yes
Is Sample 2 Active? | No | No | No | No
Analytical Data Corrected for Volume at EPA Stationary Source Program Standard Conditions
Pollutant | Sample ID | Sample Speciation (mg/m3) |  | Detection Limits (mg/m3) |  |  | Pollutant | Run Number | Sample Speciation with Detection Limits (SSDL) (mg/m3)a |  | Background Corrected Concentration (BCC) (mg/m3)b |  | Dilution Corrected Concentration (DCC) (mg/m3)c |  | Quantity of Pollutant Emitted (QPE) (lb)d |  | Emission Factor (lb/item)e |  | Emission Factor (lb/lb NEW)f |  | Average Emission Factor |  | Detection Limit Based Concentration (mg/m3)g |  | Minimum Detection Limit Based Concentration (mg/m3) | Test Concentration Relative Percent Difference
|  | Run 1 | Run 2 | Run 1 | Run 2 |  |  |  | Sample 1 | Sample 2 | Sample 1 | Sample 2 | Sample 1 | Sample 2 | Sample 1 | Sample 2 | Sample 1 | Sample 2 | Sample 1 | Sample 2 | (lb/item) | (lb/lb NEW) | Train A | Train B
Hexavalent Chromium | Sample 1 | 0.00030417 | 0.00030854 | 0.00027473 | 0.00028863 |  | Hexavalent Chromium | 1 | 0.00030417 | ND | 0.00030417 | ND | 0.00034447 | ND | 3.0321e-07 | ND | 3.0321e-07 | ND | 6.5067e-08 | ND | 1.5161e-07 | 3.2534e-08 | -- | Not Applicable | -- | -1.426%
| Sample 2 | ND | ND | ND | ND |  |  | 2 | 0.00030854 | ND | 0 | ND | 0 | ND | 0 | ND | 0 | ND | 0 | ND |  |  | -- | Not Applicable
| Background | ND | 0.00041264 | 0.00028356 | 0.00029474 |  |  | -- | -- | -- | -- | -- | -- | -- | -- | -- | -- | -- | -- | -- |  |  | -- | --
a If the corresponding sample speciation value does not = "ND" or all active sample speciation values = "ND," Sample Speciation with Detection Limits (SSDL) = Sample Speciation. Otherwise, (i.e., if the corresponding sample speciation value = "ND" and
at least one of the active sample speciation values does not = "ND," Sample Speciation with Detection Limits (SSDL) = 0.5 * Detection Limit.
b Background Corrected Concentration (BCC) = Test Concentration - Background Concentration
c Dilution-Corrected Concentration (DCC) = BCC / Dilution Correction Factor
d Quantity of Pollutant Emitted (QPE) =BDCC * Initial Plume Volume
e Emission Factor = QPE / No. of Items
f Emission Factor = QPE / Net Explosive Weight
g If Average Emission Factor = "ND", Minimum Detection Limit Based Concentration = Test Minimum DL in mg/m3
Test Run Number | Run 1 | Run 2 | Bkgd | Bkgd 2
Volume at Actual Conditions (m3) | 0.070337 | 0.069916 | 0.069054 | 0.067887
Volume at EPA Stationary Source Program Standard Conditions (m3) | 0.071685 | 0.070247 | 0.070623 | 0.069099
Volume Adjustment Factor | 0.98118 | 0.99528 | 0.97779 | 0.98247
Original Analytical Data
Pollutant | Sample ID | Sample Speciation (mg/m3) |  | Detection Limits (mg/m3)
|  | Run 1 | Run 2 | Run 1 | Run 2
Hexavalent Chromium | Sample 1 | 0.00031 | 0.00031 | 0.00028 | 0.00029
| Sample 2 | ND | ND | ND | ND
| Background | ND | 0.00042 | 0.00029 | 0.0003
Contamination Calculations
Pollutant | Amount in Blank (ug) | Field or Method? | Amount in Sample (ug) |  | Percent of Test Value
|  |  | Run 1 | Run 2 | Run 1 | Run 2 | Average
Hexavalent Chromium | 0.026 |  | 0.021804 | 0.021674 | 119.2% | 120% | 119.6%

## Aldehyde
TO-11 Carbonyl Data and Emission Factor Calculations
C788 - Cartridge, 120-mm Mortar High Explosive, M57
Test Run Number | 1 | 2 | Background | Background 2
Number of Items Tested | 1 | 1 | 0 | 0
Net Explosive Weight for All Items (lb) | 4.66 | 4.66 | NA | NA
Initial Plume Volume (m3) | 399.268 | 399.268 | 399.268 | 399.268
Dilution Correction Factor | 0.883 | 0.884 | 0.98 | 0.966
Is Sample 1 Active? | Yes | Yes | Yes | Yes
Is Sample 2 Active? | No | No | No | No
Analytical Data Corrected for Volume at EPA Stationary Source Program Standard Conditions
Pollutant | Sample ID | Sample Speciation (mg/m3) |  | Detection Limits (mg/m3) |  |  | Pollutant | Run Number | Sample Speciation with Detection Limits (SSDL) (mg/m3)a |  | Background Corrected Concentration (BCC) (mg/m3)b |  | Dilution Corrected Concentration (DCC) (mg/m3)c |  | Quantity of Pollutant Emitted (QPE) (lb)d |  | Emission Factor (lb/item)e |  | Emission Factor (lb/lb NEW)f |  | Average Emission Factor |  | Detection Limit Based Concentration (mg/m3)g |  | Minimum Detection Limit Based Concentration (mg/m3) | Test Concentration Relative Percent Difference
|  | Run 1 | Run 2 | Run 1 | Run 2 |  |  |  | Sample 1 | Sample 2 | Sample 1 | Sample 2 | Sample 1 | Sample 2 | Sample 1 | Sample 2 | Sample 1 | Sample 2 | Sample 1 | Sample 2 | (lb/item) | (lb/lb NEW) | Train A | Train B
Formaldehyde | Sample 1 | 0.076532 | 0.083603 | 0 | 0 |  | Formaldehyde | 1 | 0.076532 | ND | 0.076532 | ND | 0.086673 | ND | 7.6293e-05 | ND | 7.6293e-05 | ND | 1.6372e-05 | ND | 7.977e-05 | 1.7118e-05 | -- | Not Applicable | -- | -8.831%
| Sample 2 | ND | ND | ND | ND |  |  | 2 | 0.083603 | ND | 0.083603 | ND | 0.094574 | ND | 8.3247e-05 | ND | 8.3247e-05 | ND | 1.7864e-05 | ND |  |  | -- | Not Applicable
| Background | ND | ND | 0.0072356 | 0.0076633 |  |  | -- | -- | -- | -- | -- | -- | -- | -- | -- | -- | -- | -- | -- |  |  | -- | --
Acetaldehyde | Sample 1 | 0.045134 | 0.048769 | 0 | 0 |  | Acetaldehyde | 1 | 0.045134 | ND | 0.045134 | ND | 0.051115 | ND | 4.4993e-05 | ND | 4.4993e-05 | ND | 9.6552e-06 | ND | 4.6777e-05 | 1.0038e-05 | -- | Not Applicable | -- | -7.74%
| Sample 2 | ND | ND | ND | ND |  |  | 2 | 0.048769 | ND | 0.048769 | ND | 0.055168 | ND | 4.8561e-05 | ND | 4.8561e-05 | ND | 1.0421e-05 | ND |  |  | -- | Not Applicable
| Background | ND | ND | 0.0072356 | 0.0076633 |  |  | -- | -- | -- | -- | -- | -- | -- | -- | -- | -- | -- | -- | -- |  |  | -- | --
Acetone | Sample 1 | ND | ND | 0.017661 | 0.017915 |  | Acetone | 1 | ND | ND | ND | ND | ND | ND | ND | ND | ND | ND | ND | ND | ND | ND | 0.017661 | Not Applicable | 0.017661 | ND
| Sample 2 | ND | ND | ND | ND |  |  | 2 | ND | ND | ND | ND | ND | ND | ND | ND | ND | ND | ND | ND |  |  | 0.017915 | Not Applicable
| Background | ND | ND | 0.0176 | 0.018667 |  |  | -- | -- | -- | -- | -- | -- | -- | -- | -- | -- | -- | -- | -- |  |  | -- | --
Acrolein | Sample 1 | ND | ND | 0.0071626 | 0.0074646 |  | Acrolein | 1 | ND | ND | ND | ND | ND | ND | ND | ND | ND | ND | ND | ND | ND | ND | 0.0071626 | Not Applicable | 0.0071626 | ND
| Sample 2 | ND | ND | ND | ND |  |  | 2 | ND | ND | ND | ND | ND | ND | ND | ND | ND | ND | ND | ND |  |  | 0.0074646 | Not Applicable
| Background | ND | ND | 0.0072356 | 0.0076633 |  |  | -- | -- | -- | -- | -- | -- | -- | -- | -- | -- | -- | -- | -- |  |  | -- | --
Proprionaldehyde | Sample 1 | ND | ND | 0.0071626 | 0.0074646 |  | Proprionaldehyde | 1 | ND | ND | ND | ND | ND | ND | ND | ND | ND | ND | ND | ND | ND | ND | 0.0071626 | Not Applicable | 0.0071626 | ND
| Sample 2 | ND | ND | ND | ND |  |  | 2 | ND | ND | ND | ND | ND | ND | ND | ND | ND | ND | ND | ND |  |  | 0.0074646 | Not Applicable
| Background | ND | ND | 0.0072356 | 0.0076633 |  |  | -- | -- | -- | -- | -- | -- | -- | -- | -- | -- | -- | -- | -- |  |  | -- | --
Crotonaldehyde | Sample 1 | ND | ND | 0.0071626 | 0.0074646 |  | Crotonaldehyde | 1 | ND | ND | ND | ND | ND | ND | ND | ND | ND | ND | ND | ND | ND | ND | 0.0071626 | Not Applicable | 0.0071626 | ND
| Sample 2 | ND | ND | ND | ND |  |  | 2 | ND | ND | ND | ND | ND | ND | ND | ND | ND | ND | ND | ND |  |  | 0.0074646 | Not Applicable
| Background | ND | ND | 0.0072356 | 0.0076633 |  |  | -- | -- | -- | -- | -- | -- | -- | -- | -- | -- | -- | -- | -- |  |  | -- | --
Butyraldehyde | Sample 1 | ND | ND | 0.0071626 | 0.0074646 |  | Butyraldehyde | 1 | ND | ND | ND | ND | ND | ND | ND | ND | ND | ND | ND | ND | ND | ND | 0.0071626 | Not Applicable | 0.0071626 | ND
| Sample 2 | ND | ND | ND | ND |  |  | 2 | ND | ND | ND | ND | ND | ND | ND | ND | ND | ND | ND | ND |  |  | 0.0074646 | Not Applicable
| Background | ND | ND | 0.0072356 | 0.0076633 |  |  | -- | -- | -- | -- | -- | -- | -- | -- | -- | -- | -- | -- | -- |  |  | -- | --
Benzaldehyde | Sample 1 | ND | ND | 0.0071626 | 0.0074646 |  | Benzaldehyde | 1 | ND | ND | ND | ND | ND | ND | ND | ND | ND | ND | ND | ND | ND | ND | 0.0071626 | Not Applicable | 0.0071626 | ND
| Sample 2 | ND | ND | ND | ND |  |  | 2 | ND | ND | ND | ND | ND | ND | ND | ND | ND | ND | ND | ND |  |  | 0.0074646 | Not Applicable
| Background | ND | ND | 0.0072356 | 0.0076633 |  |  | -- | -- | -- | -- | -- | -- | -- | -- | -- | -- | -- | -- | -- |  |  | -- | --
Isovaleraldehyde | Sample 1 | ND | ND | 0.0071626 | 0.0074646 |  | Isovaleraldehyde | 1 | ND | ND | ND | ND | ND | ND | ND | ND | ND | ND | ND | ND | ND | ND | 0.0071626 | Not Applicable | 0.0071626 | ND
| Sample 2 | ND | ND | ND | ND |  |  | 2 | ND | ND | ND | ND | ND | ND | ND | ND | ND | ND | ND | ND |  |  | 0.0074646 | Not Applicable
| Background | ND | ND | 0.0072356 | 0.0076633 |  |  | -- | -- | -- | -- | -- | -- | -- | -- | -- | -- | -- | -- | -- |  |  | -- | --
o,m,p-Tolualdehyde | Sample 1 | ND | ND | 0.021586 | 0.022891 |  | o,m,p-Tolualdehyde | 1 | ND | ND | ND | ND | ND | ND | ND | ND | ND | ND | ND | ND | ND | ND | 0.021586 | Not Applicable | 0.021586 | ND
| Sample 2 | ND | ND | ND | ND |  |  | 2 | ND | ND | ND | ND | ND | ND | ND | ND | ND | ND | ND | ND |  |  | 0.022891 | Not Applicable
| Background | ND | ND | 0.021511 | 0.022597 |  |  | -- | -- | -- | -- | -- | -- | -- | -- | -- | -- | -- | -- | -- |  |  | -- | --
Valeraldehyde | Sample 1 | ND | ND | 0.0071626 | 0.0074646 |  | Valeraldehyde | 1 | ND | ND | ND | ND | ND | ND | ND | ND | ND | ND | ND | ND | ND | ND | 0.0071626 | Not Applicable | 0.0071626 | ND
| Sample 2 | ND | ND | ND | ND |  |  | 2 | ND | ND | ND | ND | ND | ND | ND | ND | ND | ND | ND | ND |  |  | 0.0074646 | Not Applicable
| Background | ND | ND | 0.0072356 | 0.0076633 |  |  | -- | -- | -- | -- | -- | -- | -- | -- | -- | -- | -- | -- | -- |  |  | -- | --
Hexaldehyde | Sample 1 | ND | ND | 0.0071626 | 0.0074646 |  | Hexaldehyde | 1 | ND | ND | ND | ND | ND | ND | ND | ND | ND | ND | ND | ND | ND | ND | 0.0071626 | Not Applicable | 0.0071626 | ND
| Sample 2 | ND | ND | ND | ND |  |  | 2 | ND | ND | ND | ND | ND | ND | ND | ND | ND | ND | ND | ND |  |  | 0.0074646 | Not Applicable
| Background | ND | ND | 0.0072356 | 0.0076633 |  |  | -- | -- | -- | -- | -- | -- | -- | -- | -- | -- | -- | -- | -- |  |  | -- | --
2,5-Dimethylbenzaldehyde | Sample 1 | ND | ND | 0.0071626 | 0.0074646 |  | 2,5-Dimethylbenzaldehyde | 1 | ND | ND | ND | ND | ND | ND | ND | ND | ND | ND | ND | ND | ND | ND | 0.0071626 | Not Applicable | 0.0071626 | ND
| Sample 2 | ND | ND | ND | ND |  |  | 2 | ND | ND | ND | ND | ND | ND | ND | ND | ND | ND | ND | ND |  |  | 0.0074646 | Not Applicable
| Background | ND | ND | 0.0072356 | 0.0076633 |  |  | -- | -- | -- | -- | -- | -- | -- | -- | -- | -- | -- | -- | -- |  |  | -- | --
a If the corresponding sample speciation value does not = "ND" or all active sample speciation values = "ND," Sample Speciation with Detection Limits (SSDL) = Sample Speciation. Otherwise, (i.e., if the corresponding sample speciation value = "ND" and
at least one of the active sample speciation values does not = "ND," Sample Speciation with Detection Limits (SSDL) = 0.5 * Detection Limit.
b Background Corrected Concentration (BCC) = Test Concentration - Background Concentration
c Dilution-Corrected Concentration (DCC) = BCC / Dilution Correction Factor
d Quantity of Pollutant Emitted (QPE) =BDCC * Initial Plume Volume
e Emission Factor = QPE / No. of Items
Test Run Number | Run 1 | Run 2 | Bkgd | Bkgd 2 |  |  | f Emission Factor = QPE / Net Explosive Weight
Volume at Actual Conditions (m3) | 0.041115 | 0.03992 | 0.040657 | 0.038603 |  |  | g If Average Emission Factor = "ND", Minimum Detection Limit Based Concentration = Test Minimum DL in mg/m3
Volume at EPA Stationary Source Program Standard Conditions (m3) | 0.041903 | 0.04011 | 0.041581 | 0.039292
Volume Adjustment Factor | 0.98118 | 0.99528 | 0.97779 | 0.98247
Original Analytical Data
Pollutant | Sample ID | Sample Speciation (mg/m3) |  | Detection Limits (mg/m3)
|  | Run 1 | Run 2 | Run 1 | Run 2
Formaldehyde | Sample 1 | 0.078 | 0.084
| Sample 2 | ND | ND | ND | ND
| Background | ND | ND | 0.0074 | 0.0078
Acetaldehyde | Sample 1 | 0.046 | 0.049
| Sample 2 | ND | ND | ND | ND
| Background | ND | ND | 0.0074 | 0.0078
Acetone | Sample 1 | ND | ND | 0.018 | 0.018
| Sample 2 | ND | ND | ND | ND
| Background | ND | ND | 0.018 | 0.019
Acrolein | Sample 1 | ND | ND | 0.0073 | 0.0075
| Sample 2 | ND | ND | ND | ND
| Background | ND | ND | 0.0074 | 0.0078
Proprionaldehyde | Sample 1 | ND | ND | 0.0073 | 0.0075
| Sample 2 | ND | ND | ND | ND
| Background | ND | ND | 0.0074 | 0.0078
Crotonaldehyde | Sample 1 | ND | ND | 0.0073 | 0.0075
| Sample 2 | ND | ND | ND | ND
| Background | ND | ND | 0.0074 | 0.0078
Butyraldehyde | Sample 1 | ND | ND | 0.0073 | 0.0075
| Sample 2 | ND | ND | ND | ND
| Background | ND | ND | 0.0074 | 0.0078
Benzaldehyde | Sample 1 | ND | ND | 0.0073 | 0.0075
| Sample 2 | ND | ND | ND | ND
| Background | ND | ND | 0.0074 | 0.0078
Isovaleraldehyde | Sample 1 | ND | ND | 0.0073 | 0.0075
| Sample 2 | ND | ND | ND | ND
| Background | ND | ND | 0.0074 | 0.0078
o,m,p-Tolualdehyde | Sample 1 | ND | ND | 0.022 | 0.023
| Sample 2 | ND | ND | ND | ND
| Background | ND | ND | 0.022 | 0.023
Valeraldehyde | Sample 1 | ND | ND | 0.0073 | 0.0075
| Sample 2 | ND | ND | ND | ND
| Background | ND | ND | 0.0074 | 0.0078
Hexaldehyde | Sample 1 | ND | ND | 0.0073 | 0.0075
| Sample 2 | ND | ND | ND | ND
| Background | ND | ND | 0.0074 | 0.0078
2,5-Dimethylbenzaldehyde | Sample 1 | ND | ND | 0.0073 | 0.0075
| Sample 2 | ND | ND | ND | ND
| Background | ND | ND | 0.0074 | 0.0078
Contamination Calculations
Pollutant | Amount in Blank (ug) | Field or Method? | Amount in Sample (ug) |  | Percent of Test Value
|  |  | Run 1 | Run 2 | Run 1 | Run 2 | Average
Formaldehyde | ND |  | 3.207 | 3.3533 | ND | ND | ND
Acetaldehyde | ND |  | 1.8913 | 1.9561 | ND | ND | ND
Acetone | ND |  | ND | ND | ND | ND | ND
Acrolein | ND |  | ND | ND | ND | ND | ND
Proprionaldehyde | ND |  | ND | ND | ND | ND | ND
Crotonaldehyde | ND |  | ND | ND | ND | ND | ND
Butyraldehyde | ND |  | ND | ND | ND | ND | ND
Benzaldehyde | ND |  | ND | ND | ND | ND | ND
Isovaleraldehyde | ND |  | ND | ND | ND | ND | ND
o,m,p-Tolualdehyde | ND |  | ND | ND | ND | ND | ND
Valeraldehyde | ND |  | ND | ND | ND | ND | ND
Hexaldehyde | ND |  | ND | ND | ND | ND | ND
2,5-Dimethylbenzaldehyde | ND |  | ND | ND | ND | ND | ND

## VOC &VOC TIC
VOC & VOC TIC Data and Emission Factor Calculations
C788 - Cartridge, 120-mm Mortar High Explosive, M57
Test Run Number | 1 | 2 | Background | Background 2
Number of Items Tested | 1 | 1 | 0 | 0
Net Explosive Weight for All Items (lb) | 4.66 | 4.66 | NA | NA
Initial Plume Volume (m3) | 399.268 | 399.268 | 399.268 | 399.268
Dilution Correction Factor | 0.883 | 0.874 | 0.98 | 0.978
Is Sample 1 Active? | Yes | Yes | Yes | Yes
Is Sample 2 Active? | No | No | No | No
Pollutant | Sample ID | Sample Speciation |  | Detection Limits |  | Pollutant | Run Number | Molecular Weight (g/gmol) | Sample Speciation with Detection Limits (SSDL) (ppbv)a |  | Background Corrected Concentration (BCC) (mg/m3)b |  | Dilution Corrected Concentration (DCC)c |  | Quantity of Pollutant Emitted (QPE) (lb)d |  | Emission Factor (lb/item)e |  | Emission Factor (lb/lb NEW)f |  | Average Emission Factor |  | Detection Limit Based Concentration (mg/m3)g |  | Minimum Detection Limit Based Concentration (mg/m3) | Test Concentration Relative Percent Difference
|  | Run 1 | Run 2 | Run 1 | Run 2
|  | (ppbv) | (ppbv) | (ppbv) | (ppbv) |  |  |  | Sample 1 | Sample 2 | Sample 1 | Sample 2 | Sample 1 | Sample 2 | Sample 1 | Sample 2 | Sample 1 | Sample 2 | Sample 1 | Sample 2 | (lb/item) | (lb/lb NEW) | Train A | Train B
Propene | Sample 1 | 9.6 | 13 | 1 | 1 | Propene | 1 | 42 | 9.6 | ND | 0.013625 | ND | 0.01543 | ND | 1.3582e-05 | ND | 1.3582e-05 | ND | 2.9146e-06 | ND | 1.8229e-05 | 3.9118e-06 | -- | Not Applicable | -- | -30.09%
| Sample 2 | ND | ND | ND | ND |  | 2 |  | 13 | ND | 0.022714 | ND | 0.025988 | ND | 2.2876e-05 | ND | 2.2876e-05 | ND | 4.9089e-06 | ND |  |  | -- | Not Applicable
| Background | 2 | ND | 1 | 1 |  | -- |  | -- | -- | -- | -- | -- | -- | -- | -- | -- | -- | -- | -- |  |  | -- | --
Dichlorodifluoromethane | Sample 1 | ND | ND | 1 | 1 | Dichlorodifluoromethane | 1 | 120 | ND | ND | ND | ND | ND | ND | ND | ND | ND | ND | ND | ND | ND | ND | 0.004992 | Not Applicable | 0.004992 | ND
| Sample 2 | ND | ND | ND | ND |  | 2 |  | ND | ND | ND | ND | ND | ND | ND | ND | ND | ND | ND | ND |  |  | 0.004992 | Not Applicable
| Background | ND | ND | 1 | 1 |  | -- |  | -- | -- | -- | -- | -- | -- | -- | -- | -- | -- | -- | -- |  |  | -- | --
Chlorodifluoromethane | Sample 1 | ND | ND | 1 | 1 | Chlorodifluoromethane | 1 | 86.47 | ND | ND | ND | ND | ND | ND | ND | ND | ND | ND | ND | ND | ND | ND | 0.0035972 | Not Applicable | 0.0035972 | ND
| Sample 2 | ND | ND | ND | ND |  | 2 |  | ND | ND | ND | ND | ND | ND | ND | ND | ND | ND | ND | ND |  |  | 0.0035972 | Not Applicable
| Background | ND | ND | 1 | 1 |  | -- |  | -- | -- | -- | -- | -- | -- | -- | -- | -- | -- | -- | -- |  |  | -- | --
Freon 114 | Sample 1 | ND | ND | 1 | 1 | Freon 114 | 1 | 170.93 | ND | ND | ND | ND | ND | ND | ND | ND | ND | ND | ND | ND | ND | ND | 0.0071107 | Not Applicable | 0.0071107 | ND
| Sample 2 | ND | ND | ND | ND |  | 2 |  | ND | ND | ND | ND | ND | ND | ND | ND | ND | ND | ND | ND |  |  | 0.0071107 | Not Applicable
| Background | ND | ND | 1 | 1 |  | -- |  | -- | -- | -- | -- | -- | -- | -- | -- | -- | -- | -- | -- |  |  | -- | --
Chloromethane | Sample 1 | ND | ND | 1 | 1 | Chloromethane | 1 | 50.49 | ND | ND | ND | ND | ND | ND | ND | ND | ND | ND | ND | ND | ND | ND | 0.0021004 | Not Applicable | 0.0021004 | ND
| Sample 2 | ND | ND | ND | ND |  | 2 |  | ND | ND | ND | ND | ND | ND | ND | ND | ND | ND | ND | ND |  |  | 0.0021004 | Not Applicable
| Background | ND | ND | 1 | 1 |  | -- |  | -- | -- | -- | -- | -- | -- | -- | -- | -- | -- | -- | -- |  |  | -- | --
Vinyl Chloride | Sample 1 | ND | ND | 1 | 1 | Vinyl Chloride | 1 | 62.5 | ND | ND | ND | ND | ND | ND | ND | ND | ND | ND | ND | ND | ND | ND | 0.0026 | Not Applicable | 0.0026 | ND
| Sample 2 | ND | ND | ND | ND |  | 2 |  | ND | ND | ND | ND | ND | ND | ND | ND | ND | ND | ND | ND |  |  | 0.0026 | Not Applicable
| Background | ND | ND | 1 | 1 |  | -- |  | -- | -- | -- | -- | -- | -- | -- | -- | -- | -- | -- | -- |  |  | -- | --
1,3-Butadiene | Sample 1 | ND | ND | 1 | 1 | 1,3-Butadiene | 1 | 54 | ND | ND | ND | ND | ND | ND | ND | ND | ND | ND | ND | ND | ND | ND | 0.0022464 | Not Applicable | 0.0022464 | ND
| Sample 2 | ND | ND | ND | ND |  | 2 |  | ND | ND | ND | ND | ND | ND | ND | ND | ND | ND | ND | ND |  |  | 0.0022464 | Not Applicable
| Background | ND | ND | 1 | 1 |  | -- |  | -- | -- | -- | -- | -- | -- | -- | -- | -- | -- | -- | -- |  |  | -- | --
Bromomethane | Sample 1 | ND | ND | 1 | 1 | Bromomethane | 1 | 94.94 | ND | ND | ND | ND | ND | ND | ND | ND | ND | ND | ND | ND | ND | ND | 0.0039495 | Not Applicable | 0.0039495 | ND
| Sample 2 | ND | ND | ND | ND |  | 2 |  | ND | ND | ND | ND | ND | ND | ND | ND | ND | ND | ND | ND |  |  | 0.0039495 | Not Applicable
| Background | ND | ND | 1 | 1 |  | -- |  | -- | -- | -- | -- | -- | -- | -- | -- | -- | -- | -- | -- |  |  | -- | --
Chloroethane | Sample 1 | ND | ND | 1 | 1 | Chloroethane | 1 | 64.52 | ND | ND | ND | ND | ND | ND | ND | ND | ND | ND | ND | ND | ND | ND | 0.002684 | Not Applicable | 0.002684 | ND
| Sample 2 | ND | ND | ND | ND |  | 2 |  | ND | ND | ND | ND | ND | ND | ND | ND | ND | ND | ND | ND |  |  | 0.002684 | Not Applicable
| Background | ND | ND | 1 | 1 |  | -- |  | -- | -- | -- | -- | -- | -- | -- | -- | -- | -- | -- | -- |  |  | -- | --
Dichlorofluoromethane | Sample 1 | ND | ND | 1 | 1 | Dichlorofluoromethane | 1 | 102.92 | ND | ND | ND | ND | ND | ND | ND | ND | ND | ND | ND | ND | ND | ND | 0.0042815 | Not Applicable | 0.0042815 | ND
| Sample 2 | ND | ND | ND | ND |  | 2 |  | ND | ND | ND | ND | ND | ND | ND | ND | ND | ND | ND | ND |  |  | 0.0042815 | Not Applicable
| Background | ND | ND | 1 | 1 |  | -- |  | -- | -- | -- | -- | -- | -- | -- | -- | -- | -- | -- | -- |  |  | -- | --
Trichloroflouromethane | Sample 1 | ND | ND | 1 | 1 | Trichloroflouromethane | 1 | 137.37 | ND | ND | ND | ND | ND | ND | ND | ND | ND | ND | ND | ND | ND | ND | 0.0057146 | Not Applicable | 0.0057146 | ND
| Sample 2 | ND | ND | ND | ND |  | 2 |  | ND | ND | ND | ND | ND | ND | ND | ND | ND | ND | ND | ND |  |  | 0.0057146 | Not Applicable
| Background | ND | ND | 1 | 1 |  | -- |  | -- | -- | -- | -- | -- | -- | -- | -- | -- | -- | -- | -- |  |  | -- | --
Pentane | Sample 1 | ND | ND | 1 | 1 | Pentane | 1 | 72.15 | ND | ND | ND | ND | ND | ND | ND | ND | ND | ND | ND | ND | ND | ND | 0.0030014 | Not Applicable | 0.0030014 | ND
| Sample 2 | ND | ND | ND | ND |  | 2 |  | ND | ND | ND | ND | ND | ND | ND | ND | ND | ND | ND | ND |  |  | 0.0030014 | Not Applicable
| Background | ND | ND | 1 | 1 |  | -- |  | -- | -- | -- | -- | -- | -- | -- | -- | -- | -- | -- | -- |  |  | -- | --
Acrolein | Sample 1 | 23 | 22 | 1 | 1 | Acrolein | 1 | 56.06 | 23 | ND | 0.053638 | ND | 0.060745 | ND | 5.347e-05 | ND | 5.347e-05 | ND | 1.1474e-05 | ND | 5.2571e-05 | 1.1281e-05 | -- | Not Applicable | -- | 4.444%
| Sample 2 | ND | ND | ND | ND |  | 2 |  | 22 | ND | 0.051306 | ND | 0.058703 | ND | 5.1672e-05 | ND | 5.1672e-05 | ND | 1.1088e-05 | ND |  |  | -- | Not Applicable
| Background | ND | ND | 1 | 1 |  | -- |  | -- | -- | -- | -- | -- | -- | -- | -- | -- | -- | -- | -- |  |  | -- | --
1,1-Dichlorethene | Sample 1 | ND | ND | 1 | 1 | 1,1-Dichlorethene | 1 | 96.94 | ND | ND | ND | ND | ND | ND | ND | ND | ND | ND | ND | ND | ND | ND | 0.0040327 | Not Applicable | 0.0040327 | ND
| Sample 2 | ND | ND | ND | ND |  | 2 |  | ND | ND | ND | ND | ND | ND | ND | ND | ND | ND | ND | ND |  |  | 0.0040327 | Not Applicable
| Background | ND | 5.5 | 1 | 1 |  | -- |  | -- | -- | -- | -- | -- | -- | -- | -- | -- | -- | -- | -- |  |  | -- | --
Freon 113 | Sample 1 | ND | ND | 1 | 1 | Freon 113 | 1 | 187.83 | ND | ND | ND | ND | ND | ND | ND | ND | ND | ND | ND | ND | ND | ND | 0.0078137 | Not Applicable | 0.0078137 | ND
| Sample 2 | ND | ND | ND | ND |  | 2 |  | ND | ND | ND | ND | ND | ND | ND | ND | ND | ND | ND | ND |  |  | 0.0078137 | Not Applicable
| Background | ND | ND | 1 | 1 |  | -- |  | -- | -- | -- | -- | -- | -- | -- | -- | -- | -- | -- | -- |  |  | -- | --
Acetone | Sample 1 | 5.8 | 7.7 | 2 | 2 | Acetone | 1 | 58.08 | 5.8 | ND | 0.0050879 | ND | 0.0057621 | ND | 5.072e-06 | ND | 5.072e-06 | ND | 1.0884e-06 | ND | 7.9981e-06 | 1.7163e-06 | -- | Not Applicable | -- | -28.15%
| Sample 2 | ND | ND | ND | ND |  | 2 |  | 7.7 | ND | 0.010847 | ND | 0.012411 | ND | 1.0924e-05 | ND | 1.0924e-05 | ND | 2.3443e-06 | ND |  |  | -- | Not Applicable
| Background | 4.1 | 3.6 | 2 | 2 |  | -- |  | -- | -- | -- | -- | -- | -- | -- | -- | -- | -- | -- | -- |  |  | -- | --
Methyl Iodide | Sample 1 | ND | ND | 1 | 1 | Methyl Iodide | 1 | 141.94 | ND | ND | ND | ND | ND | ND | ND | ND | ND | ND | ND | ND | ND | ND | 0.0059047 | Not Applicable | 0.0059047 | ND
| Sample 2 | ND | ND | ND | ND |  | 2 |  | ND | ND | ND | ND | ND | ND | ND | ND | ND | ND | ND | ND |  |  | 0.0059047 | Not Applicable
| Background | ND | ND | 1 | 1 |  | -- |  | -- | -- | -- | -- | -- | -- | -- | -- | -- | -- | -- | -- |  |  | -- | --
Carbon Disulfide | Sample 1 | ND | ND | 1 | 1 | Carbon Disulfide | 1 | 76 | ND | ND | ND | ND | ND | ND | ND | ND | ND | ND | ND | ND | ND | ND | 0.0031616 | Not Applicable | 0.0031616 | ND
| Sample 2 | ND | ND | ND | ND |  | 2 |  | ND | ND | ND | ND | ND | ND | ND | ND | ND | ND | ND | ND |  |  | 0.0031616 | Not Applicable
| Background | ND | ND | 1 | 1 |  | -- |  | -- | -- | -- | -- | -- | -- | -- | -- | -- | -- | -- | -- |  |  | -- | --
Acetonitrile | Sample 1 | 15 | 25 | 1 | 1 | Acetonitrile | 1 | 41 | 15 | ND | 0.025584 | ND | 0.028974 | ND | 2.5504e-05 | ND | 2.5504e-05 | ND | 5.4729e-06 | ND | 3.4224e-05 | 7.3442e-06 | -- | Not Applicable | -- | -50%
| Sample 2 | ND | ND | ND | ND |  | 2 |  | 25 | ND | 0.04264 | ND | 0.048787 | ND | 4.2944e-05 | ND | 4.2944e-05 | ND | 9.2155e-06 | ND |  |  | -- | Not Applicable
| Background | ND | ND | 1 | 1 |  | -- |  | -- | -- | -- | -- | -- | -- | -- | -- | -- | -- | -- | -- |  |  | -- | --
3-Chloropropene | Sample 1 | ND | ND | 1 | 1 | 3-Chloropropene | 1 | 76.53 | ND | ND | ND | ND | ND | ND | ND | ND | ND | ND | ND | ND | ND | ND | 0.0031836 | Not Applicable | 0.0031836 | ND
| Sample 2 | ND | ND | ND | ND |  | 2 |  | ND | ND | ND | ND | ND | ND | ND | ND | ND | ND | ND | ND |  |  | 0.0031836 | Not Applicable
| Background | ND | ND | 1 | 1 |  | -- |  | -- | -- | -- | -- | -- | -- | -- | -- | -- | -- | -- | -- |  |  | -- | --
Methylenechloride | Sample 1 | 2.1 | ND | 1 | 1 | Methylenechloride | 1 | 85 | 2.1 | ND | 0.0074256 | ND | 0.0084095 | ND | 7.4023e-06 | ND | 7.4023e-06 | ND | 1.5885e-06 | ND | 4.5915e-06 | 9.853e-07 | -- | Not Applicable | -- | 123.1%
| Sample 2 | ND | ND | ND | ND |  | 2 |  | 0.5 | ND | 0.001768 | ND | 0.0020229 | ND | 1.7806e-06 | ND | 1.7806e-06 | ND | 3.8211e-07 | ND |  |  | -- | Not Applicable
| Background | ND | ND | 1 | 1 |  | -- |  | -- | -- | -- | -- | -- | -- | -- | -- | -- | -- | -- | -- |  |  | -- | --
tert-Butyl Alcohol | Sample 1 | ND | ND | 1 | 1 | tert-Butyl Alcohol | 1 | 74.12 | ND | ND | ND | ND | ND | ND | ND | ND | ND | ND | ND | ND | ND | ND | 0.0030834 | Not Applicable | 0.0030834 | ND
| Sample 2 | ND | ND | ND | ND |  | 2 |  | ND | ND | ND | ND | ND | ND | ND | ND | ND | ND | ND | ND |  |  | 0.0030834 | Not Applicable
| Background | 1.4 | ND | 1 | 1 |  | -- |  | -- | -- | -- | -- | -- | -- | -- | -- | -- | -- | -- | -- |  |  | -- | --
Acrylonitrile | Sample 1 | ND | ND | 1 | 1 | Acrylonitrile | 1 | 53 | ND | ND | ND | ND | ND | ND | ND | ND | ND | ND | ND | ND | ND | ND | 0.0022048 | Not Applicable | 0.0022048 | ND
| Sample 2 | ND | ND | ND | ND |  | 2 |  | ND | ND | ND | ND | ND | ND | ND | ND | ND | ND | ND | ND |  |  | 0.0022048 | Not Applicable
| Background | ND | ND | 1 | 1 |  | -- |  | -- | -- | -- | -- | -- | -- | -- | -- | -- | -- | -- | -- |  |  | -- | --
trans-1,2,-Dichloroethene | Sample 1 | ND | ND | 1 | 1 | trans-1,2,-Dichloroethene | 1 | 97 | ND | ND | ND | ND | ND | ND | ND | ND | ND | ND | ND | ND | ND | ND | 0.0040352 | Not Applicable | 0.0040352 | ND
| Sample 2 | ND | ND | ND | ND |  | 2 |  | ND | ND | ND | ND | ND | ND | ND | ND | ND | ND | ND | ND |  |  | 0.0040352 | Not Applicable
| Background | ND | ND | 1 | 1 |  | -- |  | -- | -- | -- | -- | -- | -- | -- | -- | -- | -- | -- | -- |  |  | -- | --
Methyl t-Butyl Ether | Sample 1 | ND | ND | 1 | 1 | Methyl t-Butyl Ether | 1 | 88.15 | ND | ND | ND | ND | ND | ND | ND | ND | ND | ND | ND | ND | ND | ND | 0.003667 | Not Applicable | 0.003667 | ND
| Sample 2 | ND | ND | ND | ND |  | 2 |  | ND | ND | ND | ND | ND | ND | ND | ND | ND | ND | ND | ND |  |  | 0.003667 | Not Applicable
| Background | ND | ND | 1 | 1 |  | -- |  | -- | -- | -- | -- | -- | -- | -- | -- | -- | -- | -- | -- |  |  | -- | --
Hexane | Sample 1 | ND | ND | 1 | 1 | Hexane | 1 | 86.18 | ND | ND | ND | ND | ND | ND | ND | ND | ND | ND | ND | ND | ND | ND | 0.0035851 | Not Applicable | 0.0035851 | ND
| Sample 2 | ND | ND | ND | ND |  | 2 |  | ND | ND | ND | ND | ND | ND | ND | ND | ND | ND | ND | ND |  |  | 0.0035851 | Not Applicable
| Background | ND | ND | 1 | 1 |  | -- |  | -- | -- | -- | -- | -- | -- | -- | -- | -- | -- | -- | -- |  |  | -- | --
1,1-Dichloroethane | Sample 1 | ND | ND | 1 | 1 | 1,1-Dichloroethane | 1 | 99 | ND | ND | ND | ND | ND | ND | ND | ND | ND | ND | ND | ND | ND | ND | 0.0041184 | Not Applicable | 0.0041184 | ND
| Sample 2 | ND | ND | ND | ND |  | 2 |  | ND | ND | ND | ND | ND | ND | ND | ND | ND | ND | ND | ND |  |  | 0.0041184 | Not Applicable
| Background | ND | ND | 1 | 1 |  | -- |  | -- | -- | -- | -- | -- | -- | -- | -- | -- | -- | -- | -- |  |  | -- | --
Vinyl Acetate | Sample 1 | ND | ND | 1 | 1 | Vinyl Acetate | 1 | 86.09 | ND | ND | ND | ND | ND | ND | ND | ND | ND | ND | ND | ND | ND | ND | 0.0035813 | Not Applicable | 0.0035813 | ND
| Sample 2 | ND | ND | ND | ND |  | 2 |  | ND | ND | ND | ND | ND | ND | ND | ND | ND | ND | ND | ND |  |  | 0.0035813 | Not Applicable
| Background | ND | ND | 1 | 1 |  | -- |  | -- | -- | -- | -- | -- | -- | -- | -- | -- | -- | -- | -- |  |  | -- | --
cis-1,2-Dichloroethene | Sample 1 | ND | ND | 1 | 1 | cis-1,2-Dichloroethene | 1 | 96.94 | ND | ND | ND | ND | ND | ND | ND | ND | ND | ND | ND | ND | ND | ND | 0.0040327 | Not Applicable | 0.0040327 | ND
| Sample 2 | ND | ND | ND | ND |  | 2 |  | ND | ND | ND | ND | ND | ND | ND | ND | ND | ND | ND | ND |  |  | 0.0040327 | Not Applicable
| Background | ND | ND | 1 | 1 |  | -- |  | -- | -- | -- | -- | -- | -- | -- | -- | -- | -- | -- | -- |  |  | -- | --
2-Butanone | Sample 1 | ND | 1.1 | 1 | 1 | 2-Butanone | 1 | 72 | 0.5 | ND | 0.0014976 | ND | 0.001696 | ND | 1.4929e-06 | ND | 1.4929e-06 | ND | 3.2037e-07 | ND | 2.4056e-06 | 5.1622e-07 | -- | Not Applicable | -- | -75%
| Sample 2 | ND | ND | ND | ND |  | 2 |  | 1.1 | ND | 0.0032947 | ND | 0.0037697 | ND | 3.3182e-06 | ND | 3.3182e-06 | ND | 7.1206e-07 | ND |  |  | -- | Not Applicable
| Background | ND | ND | 1 | 1 |  | -- |  | -- | -- | -- | -- | -- | -- | -- | -- | -- | -- | -- | -- |  |  | -- | --
Ethyl Acetate | Sample 1 | ND | ND | 1 | 1 | Ethyl Acetate | 1 | 88.11 | ND | ND | ND | ND | ND | ND | ND | ND | ND | ND | ND | ND | ND | ND | 0.0036654 | Not Applicable | 0.0036654 | ND
| Sample 2 | ND | ND | ND | ND |  | 2 |  | ND | ND | ND | ND | ND | ND | ND | ND | ND | ND | ND | ND |  |  | 0.0036654 | Not Applicable
| Background | ND | ND | 1 | 1 |  | -- |  | -- | -- | -- | -- | -- | -- | -- | -- | -- | -- | -- | -- |  |  | -- | --
Methyl Acrylate | Sample 1 | ND | ND | 1 | 1 | Methyl Acrylate | 1 | 86.1 | ND | ND | ND | ND | ND | ND | ND | ND | ND | ND | ND | ND | ND | ND | 0.0035818 | Not Applicable | 0.0035818 | ND
| Sample 2 | ND | ND | ND | ND |  | 2 |  | ND | ND | ND | ND | ND | ND | ND | ND | ND | ND | ND | ND |  |  | 0.0035818 | Not Applicable
| Background | ND | ND | 1 | 1 |  | -- |  | -- | -- | -- | -- | -- | -- | -- | -- | -- | -- | -- | -- |  |  | -- | --
Chloroform | Sample 1 | ND | ND | 1 | 1 | Chloroform | 1 | 119 | ND | ND | ND | ND | ND | ND | ND | ND | ND | ND | ND | ND | ND | ND | 0.0049504 | Not Applicable | 0.0049504 | ND
| Sample 2 | ND | ND | ND | ND |  | 2 |  | ND | ND | ND | ND | ND | ND | ND | ND | ND | ND | ND | ND |  |  | 0.0049504 | Not Applicable
| Background | ND | ND | 1 | 1 |  | -- |  | -- | -- | -- | -- | -- | -- | -- | -- | -- | -- | -- | -- |  |  | -- | --
1,1,1-Trichloroethane | Sample 1 | ND | ND | 1 | 1 | 1,1,1-Trichloroethane | 1 | 133.41 | ND | ND | ND | ND | ND | ND | ND | ND | ND | ND | ND | ND | ND | ND | 0.0055499 | Not Applicable | 0.0055499 | ND
| Sample 2 | ND | ND | ND | ND |  | 2 |  | ND | ND | ND | ND | ND | ND | ND | ND | ND | ND | ND | ND |  |  | 0.0055499 | Not Applicable
| Background | ND | 2.1 | 1 | 1 |  | -- |  | -- | -- | -- | -- | -- | -- | -- | -- | -- | -- | -- | -- |  |  | -- | --
Carbontetrachloride | Sample 1 | ND | ND | 1 | 1 | Carbontetrachloride | 1 | 154 | ND | ND | ND | ND | ND | ND | ND | ND | ND | ND | ND | ND | ND | ND | 0.0064064 | Not Applicable | 0.0064064 | ND
| Sample 2 | ND | ND | ND | ND |  | 2 |  | ND | ND | ND | ND | ND | ND | ND | ND | ND | ND | ND | ND |  |  | 0.0064064 | Not Applicable
| Background | ND | ND | 1 | 1 |  | -- |  | -- | -- | -- | -- | -- | -- | -- | -- | -- | -- | -- | -- |  |  | -- | --
1,2-Dichloroethane | Sample 1 | ND | ND | 1 | 1 | 1,2-Dichloroethane | 1 | 99 | ND | ND | ND | ND | ND | ND | ND | ND | ND | ND | ND | ND | ND | ND | 0.0041184 | Not Applicable | 0.0041184 | ND
| Sample 2 | ND | ND | ND | ND |  | 2 |  | ND | ND | ND | ND | ND | ND | ND | ND | ND | ND | ND | ND |  |  | 0.0041184 | Not Applicable
| Background | ND | ND | 1 | 1 |  | -- |  | -- | -- | -- | -- | -- | -- | -- | -- | -- | -- | -- | -- |  |  | -- | --
Benzene | Sample 1 | 4.8 | 3.7 | 1 | 1 | Benzene | 1 | 78 | 4.8 | ND | 0.015575 | ND | 0.017639 | ND | 1.5526e-05 | ND | 1.5526e-05 | ND | 3.3318e-06 | ND | 1.3809e-05 | 2.9633e-06 | -- | Not Applicable | -- | 25.88%
| Sample 2 | ND | ND | ND | ND |  | 2 |  | 3.7 | ND | 0.012006 | ND | 0.013737 | ND | 1.2091e-05 | ND | 1.2091e-05 | ND | 2.5947e-06 | ND |  |  | -- | Not Applicable
| Background | ND | ND | 1 | 1 |  | -- |  | -- | -- | -- | -- | -- | -- | -- | -- | -- | -- | -- | -- |  |  | -- | --
Isooctane | Sample 1 | ND | ND | 1 | 1 | Isooctane | 1 | 114.23 | ND | ND | ND | ND | ND | ND | ND | ND | ND | ND | ND | ND | ND | ND | 0.004752 | Not Applicable | 0.004752 | ND
| Sample 2 | ND | ND | ND | ND |  | 2 |  | ND | ND | ND | ND | ND | ND | ND | ND | ND | ND | ND | ND |  |  | 0.004752 | Not Applicable
| Background | ND | ND | 1 | 1 |  | -- |  | -- | -- | -- | -- | -- | -- | -- | -- | -- | -- | -- | -- |  |  | -- | --
Heptane | Sample 1 | ND | ND | 1 | 1 | Heptane | 1 | 100.2 | ND | ND | ND | ND | ND | ND | ND | ND | ND | ND | ND | ND | ND | ND | 0.0041683 | Not Applicable | 0.0041683 | ND
| Sample 2 | ND | ND | ND | ND |  | 2 |  | ND | ND | ND | ND | ND | ND | ND | ND | ND | ND | ND | ND |  |  | 0.0041683 | Not Applicable
| Background | ND | ND | 1 | 1 |  | -- |  | -- | -- | -- | -- | -- | -- | -- | -- | -- | -- | -- | -- |  |  | -- | --
Trichloroethene | Sample 1 | ND | ND | 1 | 1 | Trichloroethene | 1 | 119.38 | ND | ND | ND | ND | ND | ND | ND | ND | ND | ND | ND | ND | ND | ND | 0.0049662 | Not Applicable | 0.0049662 | ND
| Sample 2 | ND | ND | ND | ND |  | 2 |  | ND | ND | ND | ND | ND | ND | ND | ND | ND | ND | ND | ND |  |  | 0.0049662 | Not Applicable
| Background | ND | ND | 1 | 1 |  | -- |  | -- | -- | -- | -- | -- | -- | -- | -- | -- | -- | -- | -- |  |  | -- | --
Ethyl Acrylate | Sample 1 | ND | ND | 1 | 1 | Ethyl Acrylate | 1 | 100.12 | ND | ND | ND | ND | ND | ND | ND | ND | ND | ND | ND | ND | ND | ND | 0.004165 | Not Applicable | 0.004165 | ND
| Sample 2 | ND | ND | ND | ND |  | 2 |  | ND | ND | ND | ND | ND | ND | ND | ND | ND | ND | ND | ND |  |  | 0.004165 | Not Applicable
| Background | ND | ND | 1 | 1 |  | -- |  | -- | -- | -- | -- | -- | -- | -- | -- | -- | -- | -- | -- |  |  | -- | --
1,2-Dichloropropane | Sample 1 | ND | ND | 1 | 1 | 1,2-Dichloropropane | 1 | 113 | ND | ND | ND | ND | ND | ND | ND | ND | ND | ND | ND | ND | ND | ND | 0.0047008 | Not Applicable | 0.0047008 | ND
| Sample 2 | ND | ND | ND | ND |  | 2 |  | ND | ND | ND | ND | ND | ND | ND | ND | ND | ND | ND | ND |  |  | 0.0047008 | Not Applicable
| Background | ND | ND | 1 | 1 |  | -- |  | -- | -- | -- | -- | -- | -- | -- | -- | -- | -- | -- | -- |  |  | -- | --
Methyl Methacrylate | Sample 1 | ND | ND | 1 | 1 | Methyl Methacrylate | 1 | 100.12 | ND | ND | ND | ND | ND | ND | ND | ND | ND | ND | ND | ND | ND | ND | 0.004165 | Not Applicable | 0.004165 | ND
| Sample 2 | ND | ND | ND | ND |  | 2 |  | ND | ND | ND | ND | ND | ND | ND | ND | ND | ND | ND | ND |  |  | 0.004165 | Not Applicable
| Background | ND | ND | 1 | 1 |  | -- |  | -- | -- | -- | -- | -- | -- | -- | -- | -- | -- | -- | -- |  |  | -- | --
Dibromomethane | Sample 1 | ND | ND | 1 | 1 | Dibromomethane | 1 | 173.83 | ND | ND | ND | ND | ND | ND | ND | ND | ND | ND | ND | ND | ND | ND | 0.0072313 | Not Applicable | 0.0072313 | ND
| Sample 2 | ND | ND | ND | ND |  | 2 |  | ND | ND | ND | ND | ND | ND | ND | ND | ND | ND | ND | ND |  |  | 0.0072313 | Not Applicable
| Background | ND | ND | 1 | 1 |  | -- |  | -- | -- | -- | -- | -- | -- | -- | -- | -- | -- | -- | -- |  |  | -- | --
1,4-Dioxane | Sample 1 | ND | ND | 1 | 1 | 1,4-Dioxane | 1 | 88.11 | ND | ND | ND | ND | ND | ND | ND | ND | ND | ND | ND | ND | ND | ND | 0.0036654 | Not Applicable | 0.0036654 | ND
| Sample 2 | ND | ND | ND | ND |  | 2 |  | ND | ND | ND | ND | ND | ND | ND | ND | ND | ND | ND | ND |  |  | 0.0036654 | Not Applicable
| Background | ND | ND | 1 | 1 |  | -- |  | -- | -- | -- | -- | -- | -- | -- | -- | -- | -- | -- | -- |  |  | -- | --
Bromodichloromethane | Sample 1 | ND | ND | 1 | 1 | Bromodichloromethane | 1 | 163.83 | ND | ND | ND | ND | ND | ND | ND | ND | ND | ND | ND | ND | ND | ND | 0.0068153 | Not Applicable | 0.0068153 | ND
| Sample 2 | ND | ND | ND | ND |  | 2 |  | ND | ND | ND | ND | ND | ND | ND | ND | ND | ND | ND | ND |  |  | 0.0068153 | Not Applicable
| Background | ND | ND | 1 | 1 |  | -- |  | -- | -- | -- | -- | -- | -- | -- | -- | -- | -- | -- | -- |  |  | -- | --
cis-1,3-Dichloropropene | Sample 1 | ND | ND | 1 | 1 | cis-1,3-Dichloropropene | 1 | 110.9706 | ND | ND | ND | ND | ND | ND | ND | ND | ND | ND | ND | ND | ND | ND | 0.0046164 | Not Applicable | 0.0046164 | ND
cis-1,3-Dichloropropene | Sample 2 | ND | ND | ND | ND | cis-1,3-Dichloropropene | 2 |  | ND | ND | ND | ND | ND | ND | ND | ND | ND | ND | ND | ND |  |  | 0.0046164 | Not Applicable
cis-1,3-Dichloropropene | Background | ND | ND | 1 | 1 | cis-1,3-Dichloropropene | -- |  | -- | -- | -- | -- | -- | -- | -- | -- | -- | -- | -- | -- |  |  | -- | --
4-Methyl-2-pentanone | Sample 1 | ND | ND | 1 | 1 | 4-Methyl-2-pentanone | 1 | 100 | ND | ND | ND | ND | ND | ND | ND | ND | ND | ND | ND | ND | ND | ND | 0.00416 | Not Applicable | 0.00416 | ND
| Sample 2 | ND | ND | ND | ND |  | 2 |  | ND | ND | ND | ND | ND | ND | ND | ND | ND | ND | ND | ND |  |  | 0.00416 | Not Applicable
| Background | ND | ND | 1 | 1 |  | -- |  | -- | -- | -- | -- | -- | -- | -- | -- | -- | -- | -- | -- |  |  | -- | --
Toluene | Sample 1 | ND | ND | 1 | 1 | Toluene | 1 | 92 | ND | ND | ND | ND | ND | ND | ND | ND | ND | ND | ND | ND | ND | ND | 0.0038272 | Not Applicable | 0.0038272 | ND
| Sample 2 | ND | ND | ND | ND |  | 2 |  | ND | ND | ND | ND | ND | ND | ND | ND | ND | ND | ND | ND |  |  | 0.0038272 | Not Applicable
| Background | ND | ND | 1 | 1 |  | -- |  | -- | -- | -- | -- | -- | -- | -- | -- | -- | -- | -- | -- |  |  | -- | --
Octane | Sample 1 | ND | ND | 1 | 1 | Octane | 1 | 114.23 | ND | ND | ND | ND | ND | ND | ND | ND | ND | ND | ND | ND | ND | ND | 0.004752 | Not Applicable | 0.004752 | ND
| Sample 2 | ND | ND | ND | ND |  | 2 |  | ND | ND | ND | ND | ND | ND | ND | ND | ND | ND | ND | ND |  |  | 0.004752 | Not Applicable
| Background | ND | ND | 1 | 1 |  | -- |  | -- | -- | -- | -- | -- | -- | -- | -- | -- | -- | -- | -- |  |  | -- | --
trans-1,3-Dichloropropene | Sample 1 | ND | ND | 1 | 1 | trans-1,3-Dichloropropene | 1 | 110.97 | ND | ND | ND | ND | ND | ND | ND | ND | ND | ND | ND | ND | ND | ND | 0.0046164 | Not Applicable | 0.0046164 | ND
| Sample 2 | ND | ND | ND | ND |  | 2 |  | ND | ND | ND | ND | ND | ND | ND | ND | ND | ND | ND | ND |  |  | 0.0046164 | Not Applicable
| Background | ND | ND | 1 | 1 |  | -- |  | -- | -- | -- | -- | -- | -- | -- | -- | -- | -- | -- | -- |  |  | -- | --
Ethyl Methacrylate | Sample 1 | ND | ND | 1 | 1 | Ethyl Methacrylate | 1 | 114.14 | ND | ND | ND | ND | ND | ND | ND | ND | ND | ND | ND | ND | ND | ND | 0.0047482 | Not Applicable | 0.0047482 | ND
| Sample 2 | ND | ND | ND | ND |  | 2 |  | ND | ND | ND | ND | ND | ND | ND | ND | ND | ND | ND | ND |  |  | 0.0047482 | Not Applicable
| Background | ND | ND | 1 | 1 |  | -- |  | -- | -- | -- | -- | -- | -- | -- | -- | -- | -- | -- | -- |  |  | -- | --
1,1,2-Trichloroethane | Sample 1 | ND | ND | 1 | 1 | 1,1,2-Trichloroethane | 1 | 133 | ND | ND | ND | ND | ND | ND | ND | ND | ND | ND | ND | ND | ND | ND | 0.0055328 | Not Applicable | 0.0055328 | ND
| Sample 2 | ND | ND | ND | ND |  | 2 |  | ND | ND | ND | ND | ND | ND | ND | ND | ND | ND | ND | ND |  |  | 0.0055328 | Not Applicable
| Background | ND | ND | 1 | 1 |  | -- |  | -- | -- | -- | -- | -- | -- | -- | -- | -- | -- | -- | -- |  |  | -- | --
Tertrachloroethene | Sample 1 | ND | ND | 1 | 1 | Tertrachloroethene | 1 | 165.83 | ND | ND | ND | ND | ND | ND | ND | ND | ND | ND | ND | ND | ND | ND | 0.0068985 | Not Applicable | 0.0068985 | ND
| Sample 2 | ND | ND | ND | ND |  | 2 |  | ND | ND | ND | ND | ND | ND | ND | ND | ND | ND | ND | ND |  |  | 0.0068985 | Not Applicable
| Background | ND | ND | 1 | 1 |  | -- |  | -- | -- | -- | -- | -- | -- | -- | -- | -- | -- | -- | -- |  |  | -- | --
2-Hexanone | Sample 1 | ND | ND | 1 | 1 | 2-Hexanone | 1 | 100 | ND | ND | ND | ND | ND | ND | ND | ND | ND | ND | ND | ND | ND | ND | 0.00416 | Not Applicable | 0.00416 | ND
| Sample 2 | ND | ND | ND | ND |  | 2 |  | ND | ND | ND | ND | ND | ND | ND | ND | ND | ND | ND | ND |  |  | 0.00416 | Not Applicable
| Background | ND | ND | 1 | 1 |  | -- |  | -- | -- | -- | -- | -- | -- | -- | -- | -- | -- | -- | -- |  |  | -- | --
Dibromochloromethane | Sample 1 | ND | ND | 1 | 1 | Dibromochloromethane | 1 | 208.21 | ND | ND | ND | ND | ND | ND | ND | ND | ND | ND | ND | ND | ND | ND | 0.0086615 | Not Applicable | 0.0086615 | ND
| Sample 2 | ND | ND | ND | ND |  | 2 |  | ND | ND | ND | ND | ND | ND | ND | ND | ND | ND | ND | ND |  |  | 0.0086615 | Not Applicable
| Background | ND | ND | 1 | 1 |  | -- |  | -- | -- | -- | -- | -- | -- | -- | -- | -- | -- | -- | -- |  |  | -- | --
1,2-Dibromoethane | Sample 1 | ND | ND | 1 | 1 | 1,2-Dibromoethane | 1 | 188 | ND | ND | ND | ND | ND | ND | ND | ND | ND | ND | ND | ND | ND | ND | 0.0078208 | Not Applicable | 0.0078208 | ND
| Sample 2 | ND | ND | ND | ND |  | 2 |  | ND | ND | ND | ND | ND | ND | ND | ND | ND | ND | ND | ND |  |  | 0.0078208 | Not Applicable
| Background | ND | ND | 1 | 1 |  | -- |  | -- | -- | -- | -- | -- | -- | -- | -- | -- | -- | -- | -- |  |  | -- | --
Chlorobenzene | Sample 1 | ND | ND | 1 | 1 | Chlorobenzene | 1 | 113 | ND | ND | ND | ND | ND | ND | ND | ND | ND | ND | ND | ND | ND | ND | 0.0047008 | Not Applicable | 0.0047008 | ND
| Sample 2 | ND | ND | ND | ND |  | 2 |  | ND | ND | ND | ND | ND | ND | ND | ND | ND | ND | ND | ND |  |  | 0.0047008 | Not Applicable
| Background | ND | ND | 1 | 1 |  | -- |  | -- | -- | -- | -- | -- | -- | -- | -- | -- | -- | -- | -- |  |  | -- | --
1,1,1,2-Tetrachloroethane | Sample 1 | ND | ND | 1 | 1 | 1,1,1,2-Tetrachloroethane | 1 | 167.85 | ND | ND | ND | ND | ND | ND | ND | ND | ND | ND | ND | ND | ND | ND | 0.0069826 | Not Applicable | 0.0069826 | ND
| Sample 2 | ND | ND | ND | ND |  | 2 |  | ND | ND | ND | ND | ND | ND | ND | ND | ND | ND | ND | ND |  |  | 0.0069826 | Not Applicable
| Background | ND | ND | 1 | 1 |  | -- |  | -- | -- | -- | -- | -- | -- | -- | -- | -- | -- | -- | -- |  |  | -- | --
Ethylbenzene | Sample 1 | ND | ND | 1 | 1 | Ethylbenzene | 1 | 106.17 | ND | ND | ND | ND | ND | ND | ND | ND | ND | ND | ND | ND | ND | ND | 0.0044167 | Not Applicable | 0.0044167 | ND
| Sample 2 | ND | ND | ND | ND |  | 2 |  | ND | ND | ND | ND | ND | ND | ND | ND | ND | ND | ND | ND |  |  | 0.0044167 | Not Applicable
| Background | ND | ND | 1 | 1 |  | -- |  | -- | -- | -- | -- | -- | -- | -- | -- | -- | -- | -- | -- |  |  | -- | --
m&p-Xylene | Sample 1 | ND | ND | 1 | 1 | m&p-Xylene | 1 | 106 | ND | ND | ND | ND | ND | ND | ND | ND | ND | ND | ND | ND | ND | ND | 0.0044096 | Not Applicable | 0.0044096 | ND
| Sample 2 | ND | ND | ND | ND |  | 2 |  | ND | ND | ND | ND | ND | ND | ND | ND | ND | ND | ND | ND |  |  | 0.0044096 | Not Applicable
| Background | ND | ND | 1 | 1 |  | -- |  | -- | -- | -- | -- | -- | -- | -- | -- | -- | -- | -- | -- |  |  | -- | --
o-Xylene | Sample 1 | ND | ND | 1 | 1 | o-Xylene | 1 | 106 | ND | ND | ND | ND | ND | ND | ND | ND | ND | ND | ND | ND | ND | ND | 0.0044096 | Not Applicable | 0.0044096 | ND
| Sample 2 | ND | ND | ND | ND |  | 2 |  | ND | ND | ND | ND | ND | ND | ND | ND | ND | ND | ND | ND |  |  | 0.0044096 | Not Applicable
| Background | ND | ND | 1 | 1 |  | -- |  | -- | -- | -- | -- | -- | -- | -- | -- | -- | -- | -- | -- |  |  | -- | --
Styrene | Sample 1 | ND | ND | 1 | 1 | Styrene | 1 | 104 | ND | ND | ND | ND | ND | ND | ND | ND | ND | ND | ND | ND | ND | ND | 0.0043264 | Not Applicable | 0.0043264 | ND
| Sample 2 | ND | ND | ND | ND |  | 2 |  | ND | ND | ND | ND | ND | ND | ND | ND | ND | ND | ND | ND |  |  | 0.0043264 | Not Applicable
| Background | ND | ND | 1 | 1 |  | -- |  | -- | -- | -- | -- | -- | -- | -- | -- | -- | -- | -- | -- |  |  | -- | --
Bromoform | Sample 1 | ND | ND | 1 | 1 | Bromoform | 1 | 252.73 | ND | ND | ND | ND | ND | ND | ND | ND | ND | ND | ND | ND | ND | ND | 0.010514 | Not Applicable | 0.010514 | ND
| Sample 2 | ND | ND | ND | ND |  | 2 |  | ND | ND | ND | ND | ND | ND | ND | ND | ND | ND | ND | ND |  |  | 0.010514 | Not Applicable
| Background | ND | ND | 1 | 1 |  | -- |  | -- | -- | -- | -- | -- | -- | -- | -- | -- | -- | -- | -- |  |  | -- | --
Cumene | Sample 1 | ND | ND | 1 | 1 | Cumene | 1 | 120.19 | ND | ND | ND | ND | ND | ND | ND | ND | ND | ND | ND | ND | ND | ND | 0.0049999 | Not Applicable | 0.0049999 | ND
| Sample 2 | ND | ND | ND | ND |  | 2 |  | ND | ND | ND | ND | ND | ND | ND | ND | ND | ND | ND | ND |  |  | 0.0049999 | Not Applicable
| Background | ND | ND | 1 | 1 |  | -- |  | -- | -- | -- | -- | -- | -- | -- | -- | -- | -- | -- | -- |  |  | -- | --
1,1,2,2-Tetrachloroethane | Sample 1 | ND | ND | 1 | 1 | 1,1,2,2-Tetrachloroethane | 1 | 168 | ND | ND | ND | ND | ND | ND | ND | ND | ND | ND | ND | ND | ND | ND | 0.0069888 | Not Applicable | 0.0069888 | ND
| Sample 2 | ND | ND | ND | ND |  | 2 |  | ND | ND | ND | ND | ND | ND | ND | ND | ND | ND | ND | ND |  |  | 0.0069888 | Not Applicable
| Background | ND | ND | 1 | 1 |  | -- |  | -- | -- | -- | -- | -- | -- | -- | -- | -- | -- | -- | -- |  |  | -- | --
1,2,3-Trichloropropane | Sample 1 | ND | ND | 1 | 1 | 1,2,3-Trichloropropane | 1 | 147.43 | ND | ND | ND | ND | ND | ND | ND | ND | ND | ND | ND | ND | ND | ND | 0.0061331 | Not Applicable | 0.0061331 | ND
| Sample 2 | ND | ND | ND | ND |  | 2 |  | ND | ND | ND | ND | ND | ND | ND | ND | ND | ND | ND | ND |  |  | 0.0061331 | Not Applicable
| Background | ND | ND | 1 | 1 |  | -- |  | -- | -- | -- | -- | -- | -- | -- | -- | -- | -- | -- | -- |  |  | -- | --
Bromobenzene | Sample 1 | ND | ND | 1 | 1 | Bromobenzene | 1 | 157.01 | ND | ND | ND | ND | ND | ND | ND | ND | ND | ND | ND | ND | ND | ND | 0.0065316 | Not Applicable | 0.0065316 | ND
| Sample 2 | ND | ND | ND | ND |  | 2 |  | ND | ND | ND | ND | ND | ND | ND | ND | ND | ND | ND | ND |  |  | 0.0065316 | Not Applicable
| Background | ND | ND | 1 | 1 |  | -- |  | -- | -- | -- | -- | -- | -- | -- | -- | -- | -- | -- | -- |  |  | -- | --
4-Ethyltoluene | Sample 1 | ND | ND | 1 | 1 | 4-Ethyltoluene | 1 | 120.19 | ND | ND | ND | ND | ND | ND | ND | ND | ND | ND | ND | ND | ND | ND | 0.0049999 | Not Applicable | 0.0049999 | ND
| Sample 2 | ND | ND | ND | ND |  | 2 |  | ND | ND | ND | ND | ND | ND | ND | ND | ND | ND | ND | ND |  |  | 0.0049999 | Not Applicable
| Background | ND | ND | 1 | 1 |  | -- |  | -- | -- | -- | -- | -- | -- | -- | -- | -- | -- | -- | -- |  |  | -- | --
1,3,5-Trimethylbenzene | Sample 1 | ND | ND | 1 | 1 | 1,3,5-Trimethylbenzene | 1 | 120 | ND | ND | ND | ND | ND | ND | ND | ND | ND | ND | ND | ND | ND | ND | 0.004992 | Not Applicable | 0.004992 | ND
| Sample 2 | ND | ND | ND | ND |  | 2 |  | ND | ND | ND | ND | ND | ND | ND | ND | ND | ND | ND | ND |  |  | 0.004992 | Not Applicable
| Background | ND | ND | 1 | 1 |  | -- |  | -- | -- | -- | -- | -- | -- | -- | -- | -- | -- | -- | -- |  |  | -- | --
Alpha Methyl Styrene | Sample 1 | ND | ND | 1 | 1 | Alpha Methyl Styrene | 1 | 118.18 | ND | ND | ND | ND | ND | ND | ND | ND | ND | ND | ND | ND | ND | ND | 0.0049163 | Not Applicable | 0.0049163 | ND
| Sample 2 | ND | ND | ND | ND |  | 2 |  | ND | ND | ND | ND | ND | ND | ND | ND | ND | ND | ND | ND |  |  | 0.0049163 | Not Applicable
| Background | ND | ND | 1 | 1 |  | -- |  | -- | -- | -- | -- | -- | -- | -- | -- | -- | -- | -- | -- |  |  | -- | --
1,2,4-Trimethylbenzene | Sample 1 | ND | ND | 1 | 1 | 1,2,4-Trimethylbenzene | 1 | 120 | ND | ND | ND | ND | ND | ND | ND | ND | ND | ND | ND | ND | ND | ND | 0.004992 | Not Applicable | 0.004992 | ND
| Sample 2 | ND | ND | ND | ND |  | 2 |  | ND | ND | ND | ND | ND | ND | ND | ND | ND | ND | ND | ND |  |  | 0.004992 | Not Applicable
| Background | ND | ND | 1 | 1 |  | -- |  | -- | -- | -- | -- | -- | -- | -- | -- | -- | -- | -- | -- |  |  | -- | --
1,3-Dichlorobenzene | Sample 1 | ND | ND | 1 | 1 | 1,3-Dichlorobenzene | 1 | 147 | ND | ND | ND | ND | ND | ND | ND | ND | ND | ND | ND | ND | ND | ND | 0.0061152 | Not Applicable | 0.0061152 | ND
| Sample 2 | ND | ND | ND | ND |  | 2 |  | ND | ND | ND | ND | ND | ND | ND | ND | ND | ND | ND | ND |  |  | 0.0061152 | Not Applicable
| Background | ND | ND | 1 | 1 |  | -- |  | -- | -- | -- | -- | -- | -- | -- | -- | -- | -- | -- | -- |  |  | -- | --
1,4-Dichlorobenzene | Sample 1 | ND | ND | 1 | 1 | 1,4-Dichlorobenzene | 1 | 147 | ND | ND | ND | ND | ND | ND | ND | ND | ND | ND | ND | ND | ND | ND | 0.0061152 | Not Applicable | 0.0061152 | ND
| Sample 2 | ND | ND | ND | ND |  | 2 |  | ND | ND | ND | ND | ND | ND | ND | ND | ND | ND | ND | ND |  |  | 0.0061152 | Not Applicable
| Background | ND | ND | 1 | 1 |  | -- |  | -- | -- | -- | -- | -- | -- | -- | -- | -- | -- | -- | -- |  |  | -- | --
1,2-Dichlorobenzene | Sample 1 | ND | ND | 1 | 1 | 1,2-Dichlorobenzene | 1 | 147 | ND | ND | ND | ND | ND | ND | ND | ND | ND | ND | ND | ND | ND | ND | 0.0061152 | Not Applicable | 0.0061152 | ND
| Sample 2 | ND | ND | ND | ND |  | 2 |  | ND | ND | ND | ND | ND | ND | ND | ND | ND | ND | ND | ND |  |  | 0.0061152 | Not Applicable
| Background | ND | ND | 1 | 1 |  | -- |  | -- | -- | -- | -- | -- | -- | -- | -- | -- | -- | -- | -- |  |  | -- | --
Hexachlorethane | Sample 1 | ND | ND | 1 | 1 | Hexachlorethane | 1 | 236.74 | ND | ND | ND | ND | ND | ND | ND | ND | ND | ND | ND | ND | ND | ND | 0.0098484 | Not Applicable | 0.0098484 | ND
| Sample 2 | ND | ND | ND | ND |  | 2 |  | ND | ND | ND | ND | ND | ND | ND | ND | ND | ND | ND | ND |  |  | 0.0098484 | Not Applicable
| Background | ND | ND | 1 | 1 |  | -- |  | -- | -- | -- | -- | -- | -- | -- | -- | -- | -- | -- | -- |  |  | -- | --
1,2,4-Trichlorobenzene | Sample 1 | ND | ND | 1 | 1 | 1,2,4-Trichlorobenzene | 1 | 181 | ND | ND | ND | ND | ND | ND | ND | ND | ND | ND | ND | ND | ND | ND | 0.0075296 | Not Applicable | 0.0075296 | ND
| Sample 2 | ND | ND | ND | ND |  | 2 |  | ND | ND | ND | ND | ND | ND | ND | ND | ND | ND | ND | ND |  |  | 0.0075296 | Not Applicable
| Background | ND | ND | 1 | 1 |  | -- |  | -- | -- | -- | -- | -- | -- | -- | -- | -- | -- | -- | -- |  |  | -- | --
Hexachlorobutadiene | Sample 1 | ND | ND | 1 | 1 | Hexachlorobutadiene | 1 | 261 | ND | ND | ND | ND | ND | ND | ND | ND | ND | ND | ND | ND | ND | ND | 0.010858 | Not Applicable | 0.010858 | ND
| Sample 2 | ND | ND | ND | ND |  | 2 |  | ND | ND | ND | ND | ND | ND | ND | ND | ND | ND | ND | ND |  |  | 0.010858 | Not Applicable
| Background | ND | ND | 1 | 1 |  | -- |  | -- | -- | -- | -- | -- | -- | -- | -- | -- | -- | -- | -- |  |  | -- | --
VOC Tentatively Identified Compounds | [5 empty] | VOC Tentatively Identified Compounds
Pollutant | Sample ID | Sample Speciation |  | Detection Limits |  | Pollutant | Run Number | Molecular Weight (g/gmol) | Sample Speciation with Detection Limits (SSDL) (ppbv)a |  | Background Corrected Concentration (BCC) (mg/m3)b |  | Dilution Corrected Concentration (DCC)c |  | Quantity of Pollutant Emitted (QPE) (lb)d |  | Emission Factor (lb/item)e |  | Emission Factor (lb/lb NEW)f |  | Average Emission Factor |  | Detection Limit Based Concentration (mg/m3)g |  | Minimum Detection Limit Based Concentration (mg/m3) | Test Concentration Relative Percent Difference
|  | Run 1 | Run 2 | Run 1 | Run 2
|  | (ppbv) | (ppbv) | (ppbv) | (ppbv) |  |  |  | Sample 1 | Sample 2 | Sample 1 | Sample 2 | Sample 1 | Sample 2 | Sample 1 | Sample 2 | Sample 1 | Sample 2 | Sample 1 | Sample 2 | (lb/item) | (lb/lb NEW) | Train A | Train B
| Sample 1 |  |  |  |  | 0 | 1 | 56.11 | 0 | ND | 0 | ND | 0 | ND | 0 | ND | 0 | ND | 0 | ND | 0 | 0 | -- | Not Applicable | -- | #DIV/0!
| Sample 2 | [5 empty] | 2 |  | 0 | ND | 0 | ND | 0 | ND | 0 | ND | 0 | ND | 0 | ND |  |  | -- | Not Applicable
| Background | [5 empty] | -- |  | -- | -- | -- | -- | -- | -- | -- | -- | -- | -- | -- | -- |  |  | -- | --
Contamination Calculations | [5 empty] | at least one of the active sample speciation values does not = "ND," Sample Speciation with Detection Limits (SSDL) = 0.5 * Detection Limit.
b Background Corrected Concentration (BCC) = Test Concentration - Background Concentration
Pollutant | Concentration in Blank (ppbv) | Field or Method? | Percent of Test Value |  |  | c Dilution-Corrected Concentration (DCC) = BCC / Dilution Correction Factor
|  |  | Run 1 | Run 2 | Average | d Quantity of Pollutant Emitted (QPE) =BDCC * Initial Plume Volume
Propene | ND |  | ND | ND | ND | e Emission Factor = QPE / No. of Items
Dichlorodifluoromethane | ND |  | ND | ND | ND | f Emission Factor = QPE / Net Explosive Weight
Chlorodifluoromethane | ND |  | ND | ND | ND | g If Average Emission Factor = "ND", Minimum Detection Limit Based Concentration = Test Minimum DL in mg/m3
Freon 114 | ND |  | ND | ND | ND
Chloromethane | ND |  | ND | ND | ND
Vinyl Chloride | ND |  | ND | ND | ND
1,3-Butadiene | ND |  | ND | ND | ND
Bromomethane | ND |  | ND | ND | ND
Chloroethane | ND |  | ND | ND | ND
Dichlorofluoromethane | ND |  | ND | ND | ND
Trichloroflouromethane | ND |  | ND | ND | ND
Pentane | ND |  | ND | ND | ND
Acrolein | ND |  | ND | ND | ND
1,1-Dichlorethene | ND |  | ND | ND | ND
Freon 113 | ND |  | ND | ND | ND
Acetone | ND |  | ND | ND | ND
Methyl Iodide | ND |  | ND | ND | ND
Carbon Disulfide | ND |  | ND | ND | ND
Acetonitrile | ND |  | ND | ND | ND
3-Chloropropene | ND |  | ND | ND | ND
Methylenechloride | ND |  | ND | ND | ND
tert-Butyl Alcohol | ND |  | ND | ND | ND
Acrylonitrile | ND |  | ND | ND | ND
trans-1,2,-Dichloroethene | ND |  | ND | ND | ND
Methyl t-Butyl Ether | ND |  | ND | ND | ND
Hexane | ND |  | ND | ND | ND
1,1-Dichloroethane | ND |  | ND | ND | ND
Vinyl Acetate | ND |  | ND | ND | ND
cis-1,2-Dichloroethene | ND |  | ND | ND | ND
2-Butanone | ND |  | ND | ND | ND
Ethyl Acetate | ND |  | ND | ND | ND
Methyl Acrylate | ND |  | ND | ND | ND
Chloroform | ND |  | ND | ND | ND
1,1,1-Trichloroethane | ND |  | ND | ND | ND
Carbontetrachloride | ND |  | ND | ND | ND
1,2-Dichloroethane | ND |  | ND | ND | ND
Benzene | ND |  | ND | ND | ND
Isooctane | ND |  | ND | ND | ND
Heptane | ND |  | ND | ND | ND
Trichloroethene | ND |  | ND | ND | ND
Ethyl Acrylate | ND |  | ND | ND | ND
1,2-Dichloropropane | ND |  | ND | ND | ND
Methyl Methacrylate | ND |  | ND | ND | ND
Dibromomethane | ND |  | ND | ND | ND
1,4-Dioxane | ND |  | ND | ND | ND
Bromodichloromethane | ND |  | ND | ND | ND
cis-1,3-Dichloropropene | ND |  | ND | ND | ND
4-Methyl-2-pentanone | ND |  | ND | ND | ND
Toluene | ND |  | ND | ND | ND
Octane | ND |  | ND | ND | ND
trans-1,3-Dichloropropene | ND |  | ND | ND | ND
Ethyl Methacrylate | ND |  | ND | ND | ND
1,1,2-Trichloroethane | ND |  | ND | ND | ND
Tertrachloroethene | ND |  | ND | ND | ND
2-Hexanone | ND |  | ND | ND | ND
Dibromochloromethane | ND |  | ND | ND | ND
1,2-Dibromoethane | ND |  | ND | ND | ND
Chlorobenzene | ND |  | ND | ND | ND
1,1,1,2-Tetrachloroethane | ND |  | ND | ND | ND
Ethylbenzene | ND |  | ND | ND | ND
m&p-Xylene | ND |  | ND | ND | ND
o-Xylene | ND |  | ND | ND | ND
Styrene | ND |  | ND | ND | ND
Bromoform | ND |  | ND | ND | ND
Cumene | ND |  | ND | ND | ND
1,1,2,2-Tetrachloroethane | ND |  | ND | ND | ND
1,2,3-Trichloropropane | ND |  | ND | ND | ND
Bromobenzene | ND |  | ND | ND | ND
4-Ethyltoluene | ND |  | ND | ND | ND
1,3,5-Trimethylbenzene | ND |  | ND | ND | ND
Alpha Methyl Styrene | ND |  | ND | ND | ND
1,2,4-Trimethylbenzene | ND |  | ND | ND | ND
1,3-Dichlorobenzene | ND |  | ND | ND | ND
1,4-Dichlorobenzene | ND |  | ND | ND | ND
1,2-Dichlorobenzene | ND |  | ND | ND | ND
Hexachlorethane | ND |  | ND | ND | ND
1,2,4-Trichlorobenzene | ND |  | ND | ND | ND
Hexachlorobutadiene | ND |  | ND | ND | ND

## Hydrocarbons
Hydrocarbon Data and Emission Factor Calculations
C788 - Cartridge, 120-mm Mortar High Explosive, M57
Test Run Number | 1 | 2 | Background | Background 2
Number of Items Tested | 1 | 1 | 0 | 0
Net Explosive Weight for All Items (lb) | 4.66 | 4.66 | NA | NA
Initial Plume Volume (m3) | 399.268 | 399.268 | 399.268 | 399.268
Dilution Correction Factor | 0.883 | 0.874 | 0.98 | 0.978
Is Sample 1 Active? | Yes | Yes | Yes | Yes
Is Sample 2 Active? | No | No | No | No
Pollutant | Sample ID | Sample Speciation |  | Detection Limits |  | Pollutant | Run Number | Molecular Weight (g/gmol) | Sample Speciation with Detection Limits (SSDL) (ppbv)a |  | Background Corrected Concentration (BCC) (mg/m3)b |  | Dilution Corrected Concentration (DCC)c |  | Quantity of Pollutant Emitted (QPE) (lb)d |  | Emission Factor (lb/item)e |  | Emission Factor (lb/lb NEW)f |  | Average Emission Factor |  | Detection Limit Based Concentration (mg/m3)g |  | Minimum Detection Limit Based Concentration (mg/m3) | Test Concentration Relative Percent Difference
|  | Run 1 | Run 2 | Run 1 | Run 2
|  | (ppbv) | (ppbv) | (ppbv) | (ppbv) |  |  |  | Sample 1 | Sample 2 | Sample 1 | Sample 2 | Sample 1 | Sample 2 | Sample 1 | Sample 2 | Sample 1 | Sample 2 | Sample 1 | Sample 2 | (lb/item) | (lb/lb NEW) | Train A | Train B
Methane | Sample 1 | ND | ND | 1500 | 1500 | Methane | 1 | 16.04 | ND | ND | ND | ND | ND | ND | ND | ND | ND | ND | ND | ND | ND | ND | 1.0009 | Not Applicable | 1.0009 | ND
| Sample 2 | ND | ND | ND | ND |  | 2 |  | ND | ND | ND | ND | ND | ND | ND | ND | ND | ND | ND | ND |  |  | 1.0009 | Not Applicable
| Background | ND | ND | 1500 | 1500 |  | -- |  | -- | -- | -- | -- | -- | -- | -- | -- | -- | -- | -- | -- |  |  | -- | --
1-Butene | Sample 1 | ND | ND | 20 | 20 | 1-Butene | 1 | 56.11 | ND | ND | ND | ND | ND | ND | ND | ND | ND | ND | ND | ND | ND | ND | 0.046684 | Not Applicable | 0.046684 | ND
1-Butene | Sample 2 | ND | ND | ND | ND | 1-Butene | 2 |  | ND | ND | ND | ND | ND | ND | ND | ND | ND | ND | ND | ND |  |  | 0.046684 | Not Applicable
1-Butene | Background | ND | ND | 20 | 20 | 1-Butene | -- |  | -- | -- | -- | -- | -- | -- | -- | -- | -- | -- | -- | -- |  |  | -- | --
1-Butyne | Sample 1 | ND | ND | 20 | 20 | 1-Butyne | 1 | 54.09 | ND | ND | ND | ND | ND | ND | ND | ND | ND | ND | ND | ND | ND | ND | 0.045003 | Not Applicable | 0.045003 | ND
| Sample 2 | ND | ND | ND | ND |  | 2 |  | ND | ND | ND | ND | ND | ND | ND | ND | ND | ND | ND | ND |  |  | 0.045003 | Not Applicable
| Background | ND | ND | 20 | 20 |  | -- |  | -- | -- | -- | -- | -- | -- | -- | -- | -- | -- | -- | -- |  |  | -- | --
2-Butyne | Sample 1 | ND | ND | 20 | 20 | 2-Butyne | 1 | 54.09 | ND | ND | ND | ND | ND | ND | ND | ND | ND | ND | ND | ND | ND | ND | 0.045003 | Not Applicable | 0.045003 | ND
| Sample 2 | ND | ND | ND | ND |  | 2 |  | ND | ND | ND | ND | ND | ND | ND | ND | ND | ND | ND | ND |  |  | 0.045003 | Not Applicable
| Background | ND | ND | 20 | 20 |  | -- |  | -- | -- | -- | -- | -- | -- | -- | -- | -- | -- | -- | -- |  |  | -- | --
Acetylene | Sample 1 | 24 | ND | 20 | 20 | Acetylene | 1 | 26.04 | 24 | ND | 0.025998 | ND | 0.029443 | ND | 2.5917e-05 | ND | 2.5917e-05 | ND | 5.5616e-06 | ND | 1.8413e-05 | 3.9514e-06 | -- | Not Applicable | -- | 82.35%
| Sample 2 | ND | ND | ND | ND |  | 2 |  | 10 | ND | 0.010833 | ND | 0.012394 | ND | 1.091e-05 | ND | 1.091e-05 | ND | 2.3412e-06 | ND |  |  | -- | Not Applicable
| Background | ND | ND | 20 | 20 |  | -- |  | -- | -- | -- | -- | -- | -- | -- | -- | -- | -- | -- | -- |  |  | -- | --
1,3-Butadiene | Sample 1 | ND | ND | 20 | 20 | 1,3-Butadiene | 1 | 54.09 | ND | ND | ND | ND | ND | ND | ND | ND | ND | ND | ND | ND | ND | ND | 0.045003 | Not Applicable | 0.045003 | ND
| Sample 2 | ND | ND | ND | ND |  | 2 |  | ND | ND | ND | ND | ND | ND | ND | ND | ND | ND | ND | ND |  |  | 0.045003 | Not Applicable
| Background | ND | ND | 20 | 20 |  | -- |  | -- | -- | -- | -- | -- | -- | -- | -- | -- | -- | -- | -- |  |  | -- | --
Butane | Sample 1 | ND | ND | 22 | 22 | Butane | 1 | 58.12 | ND | ND | ND | ND | ND | ND | ND | ND | ND | ND | ND | ND | ND | ND | 0.053191 | Not Applicable | 0.053191 | ND
| Sample 2 | ND | ND | ND | ND |  | 2 |  | ND | ND | ND | ND | ND | ND | ND | ND | ND | ND | ND | ND |  |  | 0.053191 | Not Applicable
| Background | ND | ND | 22 | 22 |  | -- |  | -- | -- | -- | -- | -- | -- | -- | -- | -- | -- | -- | -- |  |  | -- | --
cis-butene | Sample 1 | ND | ND | 20 | 20 | cis-butene | 1 | 56.12 | ND | ND | ND | ND | ND | ND | ND | ND | ND | ND | ND | ND | ND | ND | 0.046692 | Not Applicable | 0.046692 | ND
| Sample 2 | ND | ND | ND | ND |  | 2 |  | ND | ND | ND | ND | ND | ND | ND | ND | ND | ND | ND | ND |  |  | 0.046692 | Not Applicable
| Background | ND | ND | 20 | 20 |  | -- |  | -- | -- | -- | -- | -- | -- | -- | -- | -- | -- | -- | -- |  |  | -- | --
Ethane | Sample 1 | ND | 21 | 20 | 20 | Ethane | 1 | 30.07 | 10 | ND | 0.012509 | ND | 0.014167 | ND | 1.247e-05 | ND | 1.247e-05 | ND | 2.676e-06 | ND | 1.9463e-05 | 4.1767e-06 | -- | Not Applicable | -- | -70.97%
| Sample 2 | ND | ND | ND | ND |  | 2 |  | 21 | ND | 0.026269 | ND | 0.030056 | ND | 2.6457e-05 | ND | 2.6457e-05 | ND | 5.6774e-06 | ND |  |  | -- | Not Applicable
| Background | ND | ND | 20 | 20 |  | -- |  | -- | -- | -- | -- | -- | -- | -- | -- | -- | -- | -- | -- |  |  | -- | --
Ethylene | Sample 1 | 53 | 56 | 20 | 20 | Ethylene | 1 | 28.05 | 53 | ND | 0.061845 | ND | 0.070039 | ND | 6.1651e-05 | ND | 6.1651e-05 | ND | 1.323e-05 | ND | 6.3731e-05 | 1.3676e-05 | -- | Not Applicable | -- | -5.505%
| Sample 2 | ND | ND | ND | ND |  | 2 |  | 56 | ND | 0.065345 | ND | 0.074766 | ND | 6.5811e-05 | ND | 6.5811e-05 | ND | 1.4123e-05 | ND |  |  | -- | Not Applicable
| Background | ND | ND | 20 | 20 |  | -- |  | -- | -- | -- | -- | -- | -- | -- | -- | -- | -- | -- | -- |  |  | -- | --
n-Hexane | Sample 1 | ND | ND | 20 | 20 | n-Hexane | 1 | 86.18 | ND | ND | ND | ND | ND | ND | ND | ND | ND | ND | ND | ND | ND | ND | 0.071702 | Not Applicable | 0.071702 | ND
| Sample 2 | ND | ND | ND | ND |  | 2 |  | ND | ND | ND | ND | ND | ND | ND | ND | ND | ND | ND | ND |  |  | 0.071702 | Not Applicable
| Background | ND | ND | 20 | 20 |  | -- |  | -- | -- | -- | -- | -- | -- | -- | -- | -- | -- | -- | -- |  |  | -- | --
Isobutane | Sample 1 | ND | ND | 20 | 20 | Isobutane | 1 | 58.12 | ND | ND | ND | ND | ND | ND | ND | ND | ND | ND | ND | ND | ND | ND | 0.048356 | Not Applicable | 0.048356 | ND
| Sample 2 | ND | ND | ND | ND |  | 2 |  | ND | ND | ND | ND | ND | ND | ND | ND | ND | ND | ND | ND |  |  | 0.048356 | Not Applicable
| Background | ND | ND | 20 | 20 |  | -- |  | -- | -- | -- | -- | -- | -- | -- | -- | -- | -- | -- | -- |  |  | -- | --
Isobutylene | Sample 1 | ND | ND | 22 | 22 | Isobutylene | 1 | 56.1 | ND | ND | ND | ND | ND | ND | ND | ND | ND | ND | ND | ND | ND | ND | 0.051343 | Not Applicable | 0.051343 | ND
| Sample 2 | ND | ND | ND | ND |  | 2 |  | ND | ND | ND | ND | ND | ND | ND | ND | ND | ND | ND | ND |  |  | 0.051343 | Not Applicable
| Background | ND | ND | 22 | 22 |  | -- |  | -- | -- | -- | -- | -- | -- | -- | -- | -- | -- | -- | -- |  |  | -- | --
n-Pentane | Sample 1 | ND | ND | 20 | 20 | n-Pentane | 1 | 72.15 | ND | ND | ND | ND | ND | ND | ND | ND | ND | ND | ND | ND | ND | ND | 0.060029 | Not Applicable | 0.060029 | ND
| Sample 2 | ND | ND | ND | ND |  | 2 |  | ND | ND | ND | ND | ND | ND | ND | ND | ND | ND | ND | ND |  |  | 0.060029 | Not Applicable
| Background | ND | ND | 20 | 20 |  | -- |  | -- | -- | -- | -- | -- | -- | -- | -- | -- | -- | -- | -- |  |  | -- | --
Propane | Sample 1 | ND | ND | 20 | 20 | Propane | 1 | 44.1 | ND | ND | ND | ND | ND | ND | ND | ND | ND | ND | ND | ND | ND | ND | 0.036691 | Not Applicable | 0.036691 | ND
| Sample 2 | ND | ND | ND | ND |  | 2 |  | ND | ND | ND | ND | ND | ND | ND | ND | ND | ND | ND | ND |  |  | 0.036691 | Not Applicable
| Background | ND | ND | 20 | 20 |  | -- |  | -- | -- | -- | -- | -- | -- | -- | -- | -- | -- | -- | -- |  |  | -- | --
Propylene | Sample 1 | ND | ND | 20 | 20 | Propylene | 1 | 42.08 | ND | ND | ND | ND | ND | ND | ND | ND | ND | ND | ND | ND | ND | ND | 0.035011 | Not Applicable | 0.035011 | ND
| Sample 2 | ND | ND | ND | ND |  | 2 |  | ND | ND | ND | ND | ND | ND | ND | ND | ND | ND | ND | ND |  |  | 0.035011 | Not Applicable
| Background | ND | ND | 20 | 20 |  | -- |  | -- | -- | -- | -- | -- | -- | -- | -- | -- | -- | -- | -- |  |  | -- | --
Propyne | Sample 1 | ND | ND | 20 | 20 | Propyne | 1 | 39.1 | ND | ND | ND | ND | ND | ND | ND | ND | ND | ND | ND | ND | ND | ND | 0.032531 | Not Applicable | 0.032531 | ND
| Sample 2 | ND | ND | ND | ND |  | 2 |  | ND | ND | ND | ND | ND | ND | ND | ND | ND | ND | ND | ND |  |  | 0.032531 | Not Applicable
| Background | ND | ND | 20 | 20 |  | -- |  | -- | -- | -- | -- | -- | -- | -- | -- | -- | -- | -- | -- |  |  | -- | --
trans-Butene | Sample 1 | ND | ND | 20 | 20 | trans-Butene | 1 | 56.12 | ND | ND | ND | ND | ND | ND | ND | ND | ND | ND | ND | ND | ND | ND | 0.046692 | Not Applicable | 0.046692 | ND
| Sample 2 | ND | ND | ND | ND |  | 2 |  | ND | ND | ND | ND | ND | ND | ND | ND | ND | ND | ND | ND |  |  | 0.046692 | Not Applicable
| Background | ND | ND | 20 | 20 |  | -- |  | -- | -- | -- | -- | -- | -- | -- | -- | -- | -- | -- | -- |  |  | -- | --
a If the corresponding sample speciation value does not = "ND" or all active sample speciation values = "ND," Sample Speciation with Detection Limits (SSDL) = Sample Speciation. Otherwise, (i.e., if the corresponding sample speciation value = "ND" and
Contamination Calculations | [5 empty] | at least one of the active sample speciation values does not = "ND," Sample Speciation with Detection Limits (SSDL) = 0.5 * Detection Limit.
b Background Corrected Concentration (BCC) = Test Concentration - Background Concentration
Pollutant | Concentration in Blank (ppbv) | Field or Method? | Percent of Test Value |  |  | c Dilution-Corrected Concentration (DCC) = BCC / Dilution Correction Factor
|  |  | Run 1 | Run 2 | Average | d Quantity of Pollutant Emitted (QPE) =BDCC * Initial Plume Volume
Methane | ND | -- | ND | ND | ND | e Emission Factor = QPE / No. of Items
1-Butene | ND | -- | ND | ND | ND | f Emission Factor = QPE / Net Explosive Weight
1-Butyne | ND | -- | ND | ND | ND | g If Average Emission Factor = "ND", Minimum Detection Limit Based Concentration = Test Minimum DL in mg/m3
2-Butyne | ND | -- | ND | ND | ND
Acetylene | ND | -- | ND | ND | ND
1,3-Butadiene | ND | -- | ND | ND | ND
Butane | ND | -- | ND | ND | ND
cis-butene | ND | -- | ND | ND | ND
Ethane | ND | -- | ND | ND | ND
Ethylene | ND | -- | ND | ND | ND
n-Hexane | ND | -- | ND | ND | ND
Isobutane | ND | -- | ND | ND | ND
Isobutylene | 22 | -- | ND | ND | ND
n-Pentane | ND | -- | ND | ND | ND
Propane | ND | -- | ND | ND | ND
Propylene | ND | FB | ND | ND | ND
Propyne | ND | -- | ND | ND | ND
trans-Butene | ND | -- | ND | ND | ND

## SVOC & SVOC TICs
SVOC Data and Emission Factor Calculations
C788 - Cartridge, 120-mm Mortar High Explosive, M57
Test Run Number | 1 | 2 | Background | Background 2
Number of Items Tested | 1 | 1 | 0 | 0
Net Explosive Weight for All Items (lb) | 4.66 | 4.66 | NA | NA
Initial Plume Volume (m3) | 399.268 | 399.268 | 399.268 | 399.268
Dilution Correction Factor | 0.883 | 0.884 | 0.98 | 0.966
Is Sample 1 Active? | Yes | Yes | Yes | Yes
Is Sample 2 Active? | No | No | No | No
SVOC Sample Volume (m3) Corrected to EPA Stationary Source Program Standard Conditions
Sample 1 | 0.60215 | 0.59768
Sample 2 | ND | ND
Background | 0.60526 | 0.60622
Pollutant | Sample ID | Sample Speciation (ug) |  | Detection Limits (ug) |  |  | Pollutant | Run Number | Sample Speciation with Detection Limits (SSDL) (ug)a |  | Background Corrected Concentration (BCC) (mg/m3)b |  | Dilution Corrected Concentration (DCC) (mg/m3)c |  | Quantity of Pollutant Emitted (QPE) (lb)d |  | Emission Factor (lb/item)e |  | Emission Factor (lb/lb NEW)f |  | Average Emission Factor |  | Detection Limit Based Concentration (mg/m3)g |  | Minimum Detection Limit Based Concentration (mg/m3) | Test Concentration Relative Percent Difference
|  | Run 1 | Run 2 | Run 1 | Run 2 | FB |  |  | Sample 1 | Sample 2 | Sample 1 | Sample 2 | Sample 1 | Sample 2 | Sample 1 | Sample 2 | Sample 1 | Sample 2 | Sample 1 | Sample 2 | (lb/item) | (lb/lb NEW) | Train A | Train B
N-nitrosodimethylamine | Sample 1 | ND | ND | 10 | 10 | (see below) | N-nitrosodimethylamine | 1 | ND | ND | ND | ND | ND | ND | ND | ND | ND | ND | ND | ND | ND | ND | 0.016607 | Not Applicable | 0.016607 | ND
| Sample 2 | ND | ND | ND | ND |  |  | 2 | ND | ND | ND | ND | ND | ND | ND | ND | ND | ND | ND | ND |  |  | 0.016731 | Not Applicable
| Background | ND | ND | 10 | 10 |  |  | -- | -- | -- | -- | -- | -- | -- | -- | -- | -- | -- | -- | -- |  |  | -- | --
Bis(2-chloroethyl)ether | Sample 1 | ND | ND | 10 | 10 |  | Bis(2-chloroethyl)ether | 1 | ND | ND | ND | ND | ND | ND | ND | ND | ND | ND | ND | ND | ND | ND | 0.016607 | Not Applicable | 0.016607 | ND
| Sample 2 | ND | ND | ND | ND |  |  | 2 | ND | ND | ND | ND | ND | ND | ND | ND | ND | ND | ND | ND |  |  | 0.016731 | Not Applicable
| Background | ND | ND | 10 | 10 |  |  | -- | -- | -- | -- | -- | -- | -- | -- | -- | -- | -- | -- | -- |  |  | -- | --
Phenol | Sample 1 | ND | ND | 10 | 10 |  | Phenol | 1 | ND | ND | ND | ND | ND | ND | ND | ND | ND | ND | ND | ND | ND | ND | 0.016607 | Not Applicable | 0.016607 | ND
| Sample 2 | ND | ND | ND | ND |  |  | 2 | ND | ND | ND | ND | ND | ND | ND | ND | ND | ND | ND | ND |  |  | 0.016731 | Not Applicable
| Background | ND | ND | 10 | 10 |  |  | -- | -- | -- | -- | -- | -- | -- | -- | -- | -- | -- | -- | -- |  |  | -- | --
2-chlorophenol | Sample 1 | ND | ND | 10 | 10 |  | 2-chlorophenol | 1 | ND | ND | ND | ND | ND | ND | ND | ND | ND | ND | ND | ND | ND | ND | 0.016607 | Not Applicable | 0.016607 | ND
| Sample 2 | ND | ND | ND | ND |  |  | 2 | ND | ND | ND | ND | ND | ND | ND | ND | ND | ND | ND | ND |  |  | 0.016731 | Not Applicable
| Background | ND | ND | 10 | 10 |  |  | -- | -- | -- | -- | -- | -- | -- | -- | -- | -- | -- | -- | -- |  |  | -- | --
1,3-dichlorobenzene | Sample 1 | ND | ND | 10 | 10 |  | 1,3-dichlorobenzene | 1 | ND | ND | ND | ND | ND | ND | ND | ND | ND | ND | ND | ND | ND | ND | 0.016607 | Not Applicable | 0.016607 | ND
| Sample 2 | ND | ND | ND | ND |  |  | 2 | ND | ND | ND | ND | ND | ND | ND | ND | ND | ND | ND | ND |  |  | 0.016731 | Not Applicable
| Background | ND | ND | 10 | 10 |  |  | -- | -- | -- | -- | -- | -- | -- | -- | -- | -- | -- | -- | -- |  |  | -- | --
1,4-dichlorobenzene | Sample 1 | ND | ND | 10 | 10 |  | 1,4-dichlorobenzene | 1 | ND | ND | ND | ND | ND | ND | ND | ND | ND | ND | ND | ND | ND | ND | 0.016607 | Not Applicable | 0.016607 | ND
| Sample 2 | ND | ND | ND | ND |  |  | 2 | ND | ND | ND | ND | ND | ND | ND | ND | ND | ND | ND | ND |  |  | 0.016731 | Not Applicable
| Background | ND | ND | 10 | 10 |  |  | -- | -- | -- | -- | -- | -- | -- | -- | -- | -- | -- | -- | -- |  |  | -- | --
1,2-dichlorobenzene | Sample 1 | ND | ND | 10 | 10 |  | 1,2-dichlorobenzene | 1 | ND | ND | ND | ND | ND | ND | ND | ND | ND | ND | ND | ND | ND | ND | 0.016607 | Not Applicable | 0.016607 | ND
| Sample 2 | ND | ND | ND | ND |  |  | 2 | ND | ND | ND | ND | ND | ND | ND | ND | ND | ND | ND | ND |  |  | 0.016731 | Not Applicable
| Background | ND | ND | 10 | 10 |  |  | -- | -- | -- | -- | -- | -- | -- | -- | -- | -- | -- | -- | -- |  |  | -- | --
Benzyl alcohol | Sample 1 | ND | ND | 10 | 10 |  | Benzyl alcohol | 1 | ND | ND | ND | ND | ND | ND | ND | ND | ND | ND | ND | ND | ND | ND | 0.016607 | Not Applicable | 0.016607 | ND
| Sample 2 | ND | ND | ND | ND |  |  | 2 | ND | ND | ND | ND | ND | ND | ND | ND | ND | ND | ND | ND |  |  | 0.016731 | Not Applicable
| Background | ND | ND | 10 | 10 |  |  | -- | -- | -- | -- | -- | -- | -- | -- | -- | -- | -- | -- | -- |  |  | -- | --
Bis(2-chloroisopropyl)ether | Sample 1 | ND | ND | 10 | 10 |  | Bis(2-chloroisopropyl)ether | 1 | ND | ND | ND | ND | ND | ND | ND | ND | ND | ND | ND | ND | ND | ND | 0.016607 | Not Applicable | 0.016607 | ND
| Sample 2 | ND | ND | ND | ND |  |  | 2 | ND | ND | ND | ND | ND | ND | ND | ND | ND | ND | ND | ND |  |  | 0.016731 | Not Applicable
| Background | ND | ND | 10 | 10 |  |  | -- | -- | -- | -- | -- | -- | -- | -- | -- | -- | -- | -- | -- |  |  | -- | --
2-methylphenol | Sample 1 | ND | ND | 10 | 10 |  | 2-methylphenol | 1 | ND | ND | ND | ND | ND | ND | ND | ND | ND | ND | ND | ND | ND | ND | 0.016607 | Not Applicable | 0.016607 | ND
| Sample 2 | ND | ND | ND | ND |  |  | 2 | ND | ND | ND | ND | ND | ND | ND | ND | ND | ND | ND | ND |  |  | 0.016731 | Not Applicable
| Background | ND | ND | 10 | 10 |  |  | -- | -- | -- | -- | -- | -- | -- | -- | -- | -- | -- | -- | -- |  |  | -- | --
Hexachloroethane | Sample 1 | ND | ND | 10 | 10 |  | Hexachloroethane | 1 | ND | ND | ND | ND | ND | ND | ND | ND | ND | ND | ND | ND | ND | ND | 0.016607 | Not Applicable | 0.016607 | ND
| Sample 2 | ND | ND | ND | ND |  |  | 2 | ND | ND | ND | ND | ND | ND | ND | ND | ND | ND | ND | ND |  |  | 0.016731 | Not Applicable
| Background | ND | ND | 10 | 10 |  |  | -- | -- | -- | -- | -- | -- | -- | -- | -- | -- | -- | -- | -- |  |  | -- | --
N-nitroso-di-n-propylamine | Sample 1 | ND | ND | 10 | 10 |  | N-nitroso-di-n-propylamine | 1 | ND | ND | ND | ND | ND | ND | ND | ND | ND | ND | ND | ND | ND | ND | 0.016607 | Not Applicable | 0.016607 | ND
| Sample 2 | ND | ND | ND | ND |  |  | 2 | ND | ND | ND | ND | ND | ND | ND | ND | ND | ND | ND | ND |  |  | 0.016731 | Not Applicable
| Background | ND | ND | 10 | 10 |  |  | -- | -- | -- | -- | -- | -- | -- | -- | -- | -- | -- | -- | -- |  |  | -- | --
4-methylphenol | Sample 1 | ND | ND | 10 | 10 |  | 4-methylphenol | 1 | ND | ND | ND | ND | ND | ND | ND | ND | ND | ND | ND | ND | ND | ND | 0.016607 | Not Applicable | 0.016607 | ND
| Sample 2 | ND | ND | ND | ND |  |  | 2 | ND | ND | ND | ND | ND | ND | ND | ND | ND | ND | ND | ND |  |  | 0.016731 | Not Applicable
| Background | ND | ND | 10 | 10 |  |  | -- | -- | -- | -- | -- | -- | -- | -- | -- | -- | -- | -- | -- |  |  | -- | --
Nitrobenzene | Sample 1 | ND | ND | 10 | 10 |  | Nitrobenzene | 1 | ND | ND | ND | ND | ND | ND | ND | ND | ND | ND | ND | ND | ND | ND | 0.016607 | Not Applicable | 0.016607 | ND
| Sample 2 | ND | ND | ND | ND |  |  | 2 | ND | ND | ND | ND | ND | ND | ND | ND | ND | ND | ND | ND |  |  | 0.016731 | Not Applicable
| Background | ND | ND | 10 | 10 |  |  | -- | -- | -- | -- | -- | -- | -- | -- | -- | -- | -- | -- | -- |  |  | -- | --
Isophorone | Sample 1 | ND | ND | 10 | 10 |  | Isophorone | 1 | ND | ND | ND | ND | ND | ND | ND | ND | ND | ND | ND | ND | ND | ND | 0.016607 | Not Applicable | 0.016607 | ND
| Sample 2 | ND | ND | ND | ND |  |  | 2 | ND | ND | ND | ND | ND | ND | ND | ND | ND | ND | ND | ND |  |  | 0.016731 | Not Applicable
| Background | ND | ND | 10 | 10 |  |  | -- | -- | -- | -- | -- | -- | -- | -- | -- | -- | -- | -- | -- |  |  | -- | --
2-nitrophenol | Sample 1 | ND | ND | 10 | 10 |  | 2-nitrophenol | 1 | ND | ND | ND | ND | ND | ND | ND | ND | ND | ND | ND | ND | ND | ND | 0.016607 | Not Applicable | 0.016607 | ND
| Sample 2 | ND | ND | ND | ND |  |  | 2 | ND | ND | ND | ND | ND | ND | ND | ND | ND | ND | ND | ND |  |  | 0.016731 | Not Applicable
| Background | ND | ND | 10 | 10 |  |  | -- | -- | -- | -- | -- | -- | -- | -- | -- | -- | -- | -- | -- |  |  | -- | --
2,4-dimethylphenol | Sample 1 | ND | ND | 10 | 10 |  | 2,4-dimethylphenol | 1 | ND | ND | ND | ND | ND | ND | ND | ND | ND | ND | ND | ND | ND | ND | 0.016607 | Not Applicable | 0.016607 | ND
| Sample 2 | ND | ND | ND | ND |  |  | 2 | ND | ND | ND | ND | ND | ND | ND | ND | ND | ND | ND | ND |  |  | 0.016731 | Not Applicable
| Background | ND | ND | 10 | 10 |  |  | -- | -- | -- | -- | -- | -- | -- | -- | -- | -- | -- | -- | -- |  |  | -- | --
Bis(2-chloroethoxy)methane | Sample 1 | ND | ND | 10 | 10 |  | Bis(2-chloroethoxy)methane | 1 | ND | ND | ND | ND | ND | ND | ND | ND | ND | ND | ND | ND | ND | ND | 0.016607 | Not Applicable | 0.016607 | ND
| Sample 2 | ND | ND | ND | ND |  |  | 2 | ND | ND | ND | ND | ND | ND | ND | ND | ND | ND | ND | ND |  |  | 0.016731 | Not Applicable
| Background | ND | ND | 10 | 10 |  |  | -- | -- | -- | -- | -- | -- | -- | -- | -- | -- | -- | -- | -- |  |  | -- | --
2,4-dichlorophenol | Sample 1 | ND | ND | 10 | 10 |  | 2,4-dichlorophenol | 1 | ND | ND | ND | ND | ND | ND | ND | ND | ND | ND | ND | ND | ND | ND | 0.016607 | Not Applicable | 0.016607 | ND
| Sample 2 | ND | ND | ND | ND |  |  | 2 | ND | ND | ND | ND | ND | ND | ND | ND | ND | ND | ND | ND |  |  | 0.016731 | Not Applicable
| Background | ND | ND | 10 | 10 |  |  | -- | -- | -- | -- | -- | -- | -- | -- | -- | -- | -- | -- | -- |  |  | -- | --
1,2,4-trichlorobenzene | Sample 1 | ND | ND | 10 | 10 |  | 1,2,4-trichlorobenzene | 1 | ND | ND | ND | ND | ND | ND | ND | ND | ND | ND | ND | ND | ND | ND | 0.016607 | Not Applicable | 0.016607 | ND
| Sample 2 | ND | ND | ND | ND |  |  | 2 | ND | ND | ND | ND | ND | ND | ND | ND | ND | ND | ND | ND |  |  | 0.016731 | Not Applicable
| Background | ND | ND | 10 | 10 |  |  | -- | -- | -- | -- | -- | -- | -- | -- | -- | -- | -- | -- | -- |  |  | -- | --
Naphthalene | Sample 1 | ND | ND | 10 | 10 |  | Naphthalene | 1 | ND | ND | ND | ND | ND | ND | ND | ND | ND | ND | ND | ND | ND | ND | 0.016607 | Not Applicable | 0.016607 | ND
| Sample 2 | ND | ND | ND | ND |  |  | 2 | ND | ND | ND | ND | ND | ND | ND | ND | ND | ND | ND | ND |  |  | 0.016731 | Not Applicable
| Background | ND | ND | 10 | 10 |  |  | -- | -- | -- | -- | -- | -- | -- | -- | -- | -- | -- | -- | -- |  |  | -- | --
4-chloroaniline | Sample 1 | ND | ND | 10 | 10 |  | 4-chloroaniline | 1 | ND | ND | ND | ND | ND | ND | ND | ND | ND | ND | ND | ND | ND | ND | 0.016607 | Not Applicable | 0.016607 | ND
| Sample 2 | ND | ND | ND | ND |  |  | 2 | ND | ND | ND | ND | ND | ND | ND | ND | ND | ND | ND | ND |  |  | 0.016731 | Not Applicable
| Background | ND | ND | 10 | 10 |  |  | -- | -- | -- | -- | -- | -- | -- | -- | -- | -- | -- | -- | -- |  |  | -- | --
Hexachlorobutadiene | Sample 1 | ND | ND | 10 | 10 |  | Hexachlorobutadiene | 1 | ND | ND | ND | ND | ND | ND | ND | ND | ND | ND | ND | ND | ND | ND | 0.016607 | Not Applicable | 0.016607 | ND
| Sample 2 | ND | ND | ND | ND |  |  | 2 | ND | ND | ND | ND | ND | ND | ND | ND | ND | ND | ND | ND |  |  | 0.016731 | Not Applicable
| Background | ND | ND | 10 | 10 |  |  | -- | -- | -- | -- | -- | -- | -- | -- | -- | -- | -- | -- | -- |  |  | -- | --
4-chloro-3-methylphenol | Sample 1 | ND | ND | 10 | 10 |  | 4-chloro-3-methylphenol | 1 | ND | ND | ND | ND | ND | ND | ND | ND | ND | ND | ND | ND | ND | ND | 0.016607 | Not Applicable | 0.016607 | ND
| Sample 2 | ND | ND | ND | ND |  |  | 2 | ND | ND | ND | ND | ND | ND | ND | ND | ND | ND | ND | ND |  |  | 0.016731 | Not Applicable
| Background | ND | ND | 10 | 10 |  |  | -- | -- | -- | -- | -- | -- | -- | -- | -- | -- | -- | -- | -- |  |  | -- | --
2-Methylnaphthalene | Sample 1 | ND | ND | 10 | 10 |  | 2-Methylnaphthalene | 1 | ND | ND | ND | ND | ND | ND | ND | ND | ND | ND | ND | ND | ND | ND | 0.016607 | Not Applicable | 0.016607 | ND
| Sample 2 | ND | ND | ND | ND |  |  | 2 | ND | ND | ND | ND | ND | ND | ND | ND | ND | ND | ND | ND |  |  | 0.016731 | Not Applicable
| Background | ND | ND | 10 | 10 |  |  | -- | -- | -- | -- | -- | -- | -- | -- | -- | -- | -- | -- | -- |  |  | -- | --
Hexachlorocyclopentadiene | Sample 1 | ND | ND | 10 | 10 |  | Hexachlorocyclopentadiene | 1 | ND | ND | ND | ND | ND | ND | ND | ND | ND | ND | ND | ND | ND | ND | 0.016607 | Not Applicable | 0.016607 | ND
| Sample 2 | ND | ND | ND | ND |  |  | 2 | ND | ND | ND | ND | ND | ND | ND | ND | ND | ND | ND | ND |  |  | 0.016731 | Not Applicable
| Background | ND | ND | 10 | 10 |  |  | -- | -- | -- | -- | -- | -- | -- | -- | -- | -- | -- | -- | -- |  |  | -- | --
2,4,6-trichlorophenol | Sample 1 | ND | ND | 10 | 10 |  | 2,4,6-trichlorophenol | 1 | ND | ND | ND | ND | ND | ND | ND | ND | ND | ND | ND | ND | ND | ND | 0.016607 | Not Applicable | 0.016607 | ND
| Sample 2 | ND | ND | ND | ND |  |  | 2 | ND | ND | ND | ND | ND | ND | ND | ND | ND | ND | ND | ND |  |  | 0.016731 | Not Applicable
| Background | ND | ND | 10 | 10 |  |  | -- | -- | -- | -- | -- | -- | -- | -- | -- | -- | -- | -- | -- |  |  | -- | --
2,4,5-trichlorophenol | Sample 1 | ND | ND | 10 | 10 |  | 2,4,5-trichlorophenol | 1 | ND | ND | ND | ND | ND | ND | ND | ND | ND | ND | ND | ND | ND | ND | 0.016607 | Not Applicable | 0.016607 | ND
| Sample 2 | ND | ND | ND | ND |  |  | 2 | ND | ND | ND | ND | ND | ND | ND | ND | ND | ND | ND | ND |  |  | 0.016731 | Not Applicable
| Background | ND | ND | 10 | 10 |  |  | -- | -- | -- | -- | -- | -- | -- | -- | -- | -- | -- | -- | -- |  |  | -- | --
2-chloronaphthalene | Sample 1 | ND | ND | 10 | 10 |  | 2-chloronaphthalene | 1 | ND | ND | ND | ND | ND | ND | ND | ND | ND | ND | ND | ND | ND | ND | 0.016607 | Not Applicable | 0.016607 | ND
| Sample 2 | ND | ND | ND | ND |  |  | 2 | ND | ND | ND | ND | ND | ND | ND | ND | ND | ND | ND | ND |  |  | 0.016731 | Not Applicable
| Background | ND | ND | 10 | 10 |  |  | -- | -- | -- | -- | -- | -- | -- | -- | -- | -- | -- | -- | -- |  |  | -- | --
2-nitroaniline | Sample 1 | ND | ND | 10 | 10 |  | 2-nitroaniline | 1 | ND | ND | ND | ND | ND | ND | ND | ND | ND | ND | ND | ND | ND | ND | 0.016607 | Not Applicable | 0.016607 | ND
| Sample 2 | ND | ND | ND | ND |  |  | 2 | ND | ND | ND | ND | ND | ND | ND | ND | ND | ND | ND | ND |  |  | 0.016731 | Not Applicable
| Background | ND | ND | 10 | 10 |  |  | -- | -- | -- | -- | -- | -- | -- | -- | -- | -- | -- | -- | -- |  |  | -- | --
Acenaphthylene | Sample 1 | ND | ND | 10 | 10 |  | Acenaphthylene | 1 | ND | ND | ND | ND | ND | ND | ND | ND | ND | ND | ND | ND | ND | ND | 0.016607 | Not Applicable | 0.016607 | ND
| Sample 2 | ND | ND | ND | ND |  |  | 2 | ND | ND | ND | ND | ND | ND | ND | ND | ND | ND | ND | ND |  |  | 0.016731 | Not Applicable
| Background | ND | ND | 10 | 10 |  |  | -- | -- | -- | -- | -- | -- | -- | -- | -- | -- | -- | -- | -- |  |  | -- | --
Dimethylphthalate | Sample 1 | ND | ND | 10 | 10 |  | Dimethylphthalate | 1 | ND | ND | ND | ND | ND | ND | ND | ND | ND | ND | ND | ND | ND | ND | 0.016607 | Not Applicable | 0.016607 | ND
| Sample 2 | ND | ND | ND | ND |  |  | 2 | ND | ND | ND | ND | ND | ND | ND | ND | ND | ND | ND | ND |  |  | 0.016731 | Not Applicable
| Background | ND | ND | 10 | 10 |  |  | -- | -- | -- | -- | -- | -- | -- | -- | -- | -- | -- | -- | -- |  |  | -- | --
2,6-dinitrotoluene | Sample 1 | ND | ND | 10 | 10 |  | 2,6-dinitrotoluene | 1 | ND | ND | ND | ND | ND | ND | ND | ND | ND | ND | ND | ND | ND | ND | 0.016607 | Not Applicable | 0.016607 | ND
| Sample 2 | ND | ND | ND | ND |  |  | 2 | ND | ND | ND | ND | ND | ND | ND | ND | ND | ND | ND | ND |  |  | 0.016731 | Not Applicable
| Background | ND | ND | 10 | 10 |  |  | -- | -- | -- | -- | -- | -- | -- | -- | -- | -- | -- | -- | -- |  |  | -- | --
Acenaphthene | Sample 1 | ND | ND | 10 | 10 |  | Acenaphthene | 1 | ND | ND | ND | ND | ND | ND | ND | ND | ND | ND | ND | ND | ND | ND | 0.016607 | Not Applicable | 0.016607 | ND
| Sample 2 | ND | ND | ND | ND |  |  | 2 | ND | ND | ND | ND | ND | ND | ND | ND | ND | ND | ND | ND |  |  | 0.016731 | Not Applicable
| Background | ND | ND | 10 | 10 |  |  | -- | -- | -- | -- | -- | -- | -- | -- | -- | -- | -- | -- | -- |  |  | -- | --
3-nitroaniline | Sample 1 | ND | ND | 10 | 10 |  | 3-nitroaniline | 1 | ND | ND | ND | ND | ND | ND | ND | ND | ND | ND | ND | ND | ND | ND | 0.016607 | Not Applicable | 0.016607 | ND
| Sample 2 | ND | ND | ND | ND |  |  | 2 | ND | ND | ND | ND | ND | ND | ND | ND | ND | ND | ND | ND |  |  | 0.016731 | Not Applicable
| Background | ND | ND | 10 | 10 |  |  | -- | -- | -- | -- | -- | -- | -- | -- | -- | -- | -- | -- | -- |  |  | -- | --
2,4-dinitrophenol | Sample 1 | ND | ND | 10 | 10 |  | 2,4-dinitrophenol | 1 | ND | ND | ND | ND | ND | ND | ND | ND | ND | ND | ND | ND | ND | ND | 0.016607 | Not Applicable | 0.016607 | ND
| Sample 2 | ND | ND | ND | ND |  |  | 2 | ND | ND | ND | ND | ND | ND | ND | ND | ND | ND | ND | ND |  |  | 0.016731 | Not Applicable
| Background | ND | ND | 10 | 10 |  |  | -- | -- | -- | -- | -- | -- | -- | -- | -- | -- | -- | -- | -- |  |  | -- | --
Dibenzofuran | Sample 1 | ND | ND | 10 | 10 |  | Dibenzofuran | 1 | ND | ND | ND | ND | ND | ND | ND | ND | ND | ND | ND | ND | ND | ND | 0.016607 | Not Applicable | 0.016607 | ND
| Sample 2 | ND | ND | ND | ND |  |  | 2 | ND | ND | ND | ND | ND | ND | ND | ND | ND | ND | ND | ND |  |  | 0.016731 | Not Applicable
| Background | ND | ND | 10 | 10 |  |  | -- | -- | -- | -- | -- | -- | -- | -- | -- | -- | -- | -- | -- |  |  | -- | --
2,4-dinitrotoluene | Sample 1 | ND | ND | 10 | 10 |  | 2,4-dinitrotoluene | 1 | ND | ND | ND | ND | ND | ND | ND | ND | ND | ND | ND | ND | ND | ND | 0.016607 | Not Applicable | 0.016607 | ND
| Sample 2 | ND | ND | ND | ND |  |  | 2 | ND | ND | ND | ND | ND | ND | ND | ND | ND | ND | ND | ND |  |  | 0.016731 | Not Applicable
| Background | ND | ND | 10 | 10 |  |  | -- | -- | -- | -- | -- | -- | -- | -- | -- | -- | -- | -- | -- |  |  | -- | --
4-nitrophenol | Sample 1 | ND | ND | 10 | 10 |  | 4-nitrophenol | 1 | ND | ND | ND | ND | ND | ND | ND | ND | ND | ND | ND | ND | ND | ND | 0.016607 | Not Applicable | 0.016607 | ND
| Sample 2 | ND | ND | ND | ND |  |  | 2 | ND | ND | ND | ND | ND | ND | ND | ND | ND | ND | ND | ND |  |  | 0.016731 | Not Applicable
| Background | ND | ND | 10 | 10 |  |  | -- | -- | -- | -- | -- | -- | -- | -- | -- | -- | -- | -- | -- |  |  | -- | --
Fluorene | Sample 1 | ND | ND | 10 | 10 |  | Fluorene | 1 | ND | ND | ND | ND | ND | ND | ND | ND | ND | ND | ND | ND | ND | ND | 0.016607 | Not Applicable | 0.016607 | ND
| Sample 2 | ND | ND | ND | ND |  |  | 2 | ND | ND | ND | ND | ND | ND | ND | ND | ND | ND | ND | ND |  |  | 0.016731 | Not Applicable
| Background | ND | ND | 10 | 10 |  |  | -- | -- | -- | -- | -- | -- | -- | -- | -- | -- | -- | -- | -- |  |  | -- | --
4-chlorophenyl-phenylether | Sample 1 | ND | ND | 10 | 10 |  | 4-chlorophenyl-phenylether | 1 | ND | ND | ND | ND | ND | ND | ND | ND | ND | ND | ND | ND | ND | ND | 0.016607 | Not Applicable | 0.016607 | ND
| Sample 2 | ND | ND | ND | ND |  |  | 2 | ND | ND | ND | ND | ND | ND | ND | ND | ND | ND | ND | ND |  |  | 0.016731 | Not Applicable
| Background | ND | ND | 10 | 10 |  |  | -- | -- | -- | -- | -- | -- | -- | -- | -- | -- | -- | -- | -- |  |  | -- | --
Diethylphthalate | Sample 1 | ND | ND | 10 | 10 |  | Diethylphthalate | 1 | ND | ND | ND | ND | ND | ND | ND | ND | ND | ND | ND | ND | ND | ND | 0.016607 | Not Applicable | 0.016607 | ND
| Sample 2 | ND | ND | ND | ND |  |  | 2 | ND | ND | ND | ND | ND | ND | ND | ND | ND | ND | ND | ND |  |  | 0.016731 | Not Applicable
| Background | ND | ND | 10 | 10 |  |  | -- | -- | -- | -- | -- | -- | -- | -- | -- | -- | -- | -- | -- |  |  | -- | --
4-nitroaniline | Sample 1 | ND | ND | 10 | 10 |  | 4-nitroaniline | 1 | ND | ND | ND | ND | ND | ND | ND | ND | ND | ND | ND | ND | ND | ND | 0.016607 | Not Applicable | 0.016607 | ND
| Sample 2 | ND | ND | ND | ND |  |  | 2 | ND | ND | ND | ND | ND | ND | ND | ND | ND | ND | ND | ND |  |  | 0.016731 | Not Applicable
| Background | ND | ND | 10 | 10 |  |  | -- | -- | -- | -- | -- | -- | -- | -- | -- | -- | -- | -- | -- |  |  | -- | --
4,6-dinitro-2-methylphenol | Sample 1 | ND | ND | 10 | 10 |  | 4,6-dinitro-2-methylphenol | 1 | ND | ND | ND | ND | ND | ND | ND | ND | ND | ND | ND | ND | ND | ND | 0.016607 | Not Applicable | 0.016607 | ND
| Sample 2 | ND | ND | ND | ND |  |  | 2 | ND | ND | ND | ND | ND | ND | ND | ND | ND | ND | ND | ND |  |  | 0.016731 | Not Applicable
| Background | ND | ND | 10 | 10 |  |  | -- | -- | -- | -- | -- | -- | -- | -- | -- | -- | -- | -- | -- |  |  | -- | --
N-nitrosodiphenylamine(1) | Sample 1 | ND | ND | 10 | 10 |  | N-nitrosodiphenylamine(1) | 1 | ND | ND | ND | ND | ND | ND | ND | ND | ND | ND | ND | ND | ND | ND | 0.016607 | Not Applicable | 0.016607 | ND
| Sample 2 | ND | ND | ND | ND |  |  | 2 | ND | ND | ND | ND | ND | ND | ND | ND | ND | ND | ND | ND |  |  | 0.016731 | Not Applicable
| Background | ND | ND | 10 | 10 |  |  | -- | -- | -- | -- | -- | -- | -- | -- | -- | -- | -- | -- | -- |  |  | -- | --
4-bromophenyl-phenylether | Sample 1 | ND | ND | 10 | 10 |  | 4-bromophenyl-phenylether | 1 | ND | ND | ND | ND | ND | ND | ND | ND | ND | ND | ND | ND | ND | ND | 0.016607 | Not Applicable | 0.016607 | ND
| Sample 2 | ND | ND | ND | ND |  |  | 2 | ND | ND | ND | ND | ND | ND | ND | ND | ND | ND | ND | ND |  |  | 0.016731 | Not Applicable
| Background | ND | ND | 10 | 10 |  |  | -- | -- | -- | -- | -- | -- | -- | -- | -- | -- | -- | -- | -- |  |  | -- | --
Hexachlorobenzene | Sample 1 | ND | ND | 10 | 10 |  | Hexachlorobenzene | 1 | ND | ND | ND | ND | ND | ND | ND | ND | ND | ND | ND | ND | ND | ND | 0.016607 | Not Applicable | 0.016607 | ND
| Sample 2 | ND | ND | ND | ND |  |  | 2 | ND | ND | ND | ND | ND | ND | ND | ND | ND | ND | ND | ND |  |  | 0.016731 | Not Applicable
| Background | ND | ND | 10 | 10 |  |  | -- | -- | -- | -- | -- | -- | -- | -- | -- | -- | -- | -- | -- |  |  | -- | --
Pentachlorophenol | Sample 1 | ND | ND | 10 | 10 |  | Pentachlorophenol | 1 | ND | ND | ND | ND | ND | ND | ND | ND | ND | ND | ND | ND | ND | ND | 0.016607 | Not Applicable | 0.016607 | ND
| Sample 2 | ND | ND | ND | ND |  |  | 2 | ND | ND | ND | ND | ND | ND | ND | ND | ND | ND | ND | ND |  |  | 0.016731 | Not Applicable
| Background | ND | ND | 10 | 10 |  |  | -- | -- | -- | -- | -- | -- | -- | -- | -- | -- | -- | -- | -- |  |  | -- | --
Phenanthrene | Sample 1 | ND | ND | 10 | 10 |  | Phenanthrene | 1 | ND | ND | ND | ND | ND | ND | ND | ND | ND | ND | ND | ND | ND | ND | 0.016607 | Not Applicable | 0.016607 | ND
| Sample 2 | ND | ND | ND | ND |  |  | 2 | ND | ND | ND | ND | ND | ND | ND | ND | ND | ND | ND | ND |  |  | 0.016731 | Not Applicable
| Background | ND | ND | 10 | 10 |  |  | -- | -- | -- | -- | -- | -- | -- | -- | -- | -- | -- | -- | -- |  |  | -- | --
Anthracene | Sample 1 | ND | ND | 10 | 10 |  | Anthracene | 1 | ND | ND | ND | ND | ND | ND | ND | ND | ND | ND | ND | ND | ND | ND | 0.016607 | Not Applicable | 0.016607 | ND
| Sample 2 | ND | ND | ND | ND |  |  | 2 | ND | ND | ND | ND | ND | ND | ND | ND | ND | ND | ND | ND |  |  | 0.016731 | Not Applicable
| Background | ND | ND | 10 | 10 |  |  | -- | -- | -- | -- | -- | -- | -- | -- | -- | -- | -- | -- | -- |  |  | -- | --
Di-n-butylphthalate | Sample 1 | 21 | 21 | 10 | 10 |  | Di-n-butylphthalate | 1 | 21 | ND | 0.034875 | ND | 0.039496 | ND | 3.4766e-05 | ND | 3.4766e-05 | ND | 7.4605e-06 | ND | 3.4876e-05 | 7.4841e-06 | -- | Not Applicable | -- | -0.7444%
| Sample 2 | ND | ND | ND | ND |  |  | 2 | 21 | ND | 0.035136 | ND | 0.039746 | ND | 3.4986e-05 | ND | 3.4986e-05 | ND | 7.5078e-06 | ND |  |  | -- | Not Applicable
| Background | ND | ND | 10 | 10 |  |  | -- | -- | -- | -- | -- | -- | -- | -- | -- | -- | -- | -- | -- |  |  | -- | --
Fluoranthene | Sample 1 | ND | ND | 10 | 10 |  | Fluoranthene | 1 | ND | ND | ND | ND | ND | ND | ND | ND | ND | ND | ND | ND | ND | ND | 0.016607 | Not Applicable | 0.016607 | ND
| Sample 2 | ND | ND | ND | ND |  |  | 2 | ND | ND | ND | ND | ND | ND | ND | ND | ND | ND | ND | ND |  |  | 0.016731 | Not Applicable
| Background | ND | ND | 10 | 10 |  |  | -- | -- | -- | -- | -- | -- | -- | -- | -- | -- | -- | -- | -- |  |  | -- | --
Pyrene | Sample 1 | ND | ND | 10 | 10 |  | Pyrene | 1 | ND | ND | ND | ND | ND | ND | ND | ND | ND | ND | ND | ND | ND | ND | 0.016607 | Not Applicable | 0.016607 | ND
| Sample 2 | ND | ND | ND | ND |  |  | 2 | ND | ND | ND | ND | ND | ND | ND | ND | ND | ND | ND | ND |  |  | 0.016731 | Not Applicable
| Background | ND | ND | 10 | 10 |  |  | -- | -- | -- | -- | -- | -- | -- | -- | -- | -- | -- | -- | -- |  |  | -- | --
Butylbenzylphthalate | Sample 1 | ND | ND | 10 | 10 |  | Butylbenzylphthalate | 1 | ND | ND | ND | ND | ND | ND | ND | ND | ND | ND | ND | ND | ND | ND | 0.016607 | Not Applicable | 0.016607 | ND
| Sample 2 | ND | ND | ND | ND |  |  | 2 | ND | ND | ND | ND | ND | ND | ND | ND | ND | ND | ND | ND |  |  | 0.016731 | Not Applicable
| Background | ND | ND | 10 | 10 |  |  | -- | -- | -- | -- | -- | -- | -- | -- | -- | -- | -- | -- | -- |  |  | -- | --
Benzo(a)anthracene | Sample 1 | ND | ND | 10 | 10 |  | Benzo(a)anthracene | 1 | ND | ND | ND | ND | ND | ND | ND | ND | ND | ND | ND | ND | ND | ND | 0.016607 | Not Applicable | 0.016607 | ND
| Sample 2 | ND | ND | ND | ND |  |  | 2 | ND | ND | ND | ND | ND | ND | ND | ND | ND | ND | ND | ND |  |  | 0.016731 | Not Applicable
| Background | ND | ND | 10 | 10 |  |  | -- | -- | -- | -- | -- | -- | -- | -- | -- | -- | -- | -- | -- |  |  | -- | --
Chrysene | Sample 1 | ND | ND | 10 | 10 |  | Chrysene | 1 | ND | ND | ND | ND | ND | ND | ND | ND | ND | ND | ND | ND | ND | ND | 0.016607 | Not Applicable | 0.016607 | ND
| Sample 2 | ND | ND | ND | ND |  |  | 2 | ND | ND | ND | ND | ND | ND | ND | ND | ND | ND | ND | ND |  |  | 0.016731 | Not Applicable
| Background | ND | ND | 10 | 10 |  |  | -- | -- | -- | -- | -- | -- | -- | -- | -- | -- | -- | -- | -- |  |  | -- | --
bis(2-Ethylhexyl)phthalate | Sample 1 | 67 | 60 | 10 | 10 |  | bis(2-Ethylhexyl)phthalate | 1 | 67 | ND | 0.062143 | ND | 0.070377 | ND | 6.1948e-05 | ND | 6.1948e-05 | ND | 1.3294e-05 | ND | 3.6612e-05 | 7.8568e-06 | -- | Not Applicable | -- | 10.28%
| Sample 2 | ND | ND | ND | ND |  |  | 2 | 60 | ND | 0.011325 | ND | 0.012811 | ND | 1.1277e-05 | ND | 1.1277e-05 | ND | 2.4199e-06 | ND |  |  | -- | Not Applicable
| Background | 33 | 59 | 10 | 10 |  |  | -- | -- | -- | -- | -- | -- | -- | -- | -- | -- | -- | -- | -- |  |  | -- | --
Di-n-octylphthalate | Sample 1 | ND | ND | 10 | 10 |  | Di-n-octylphthalate | 1 | ND | ND | ND | ND | ND | ND | ND | ND | ND | ND | ND | ND | ND | ND | 0.016607 | Not Applicable | 0.016607 | ND
| Sample 2 | ND | ND | ND | ND |  |  | 2 | ND | ND | ND | ND | ND | ND | ND | ND | ND | ND | ND | ND |  |  | 0.016731 | Not Applicable
| Background | ND | ND | 10 | 10 |  |  | -- | -- | -- | -- | -- | -- | -- | -- | -- | -- | -- | -- | -- |  |  | -- | --
Benzo(b)fluoranthene | Sample 1 | ND | ND | 10 | 10 |  | Benzo(b)fluoranthene | 1 | ND | ND | ND | ND | ND | ND | ND | ND | ND | ND | ND | ND | ND | ND | 0.016607 | Not Applicable | 0.016607 | ND
| Sample 2 | ND | ND | ND | ND |  |  | 2 | ND | ND | ND | ND | ND | ND | ND | ND | ND | ND | ND | ND |  |  | 0.016731 | Not Applicable
| Background | ND | ND | 10 | 10 |  |  | -- | -- | -- | -- | -- | -- | -- | -- | -- | -- | -- | -- | -- |  |  | -- | --
Benzo(k)fluoranthene | Sample 1 | ND | ND | 10 | 10 |  | Benzo(k)fluoranthene | 1 | ND | ND | ND | ND | ND | ND | ND | ND | ND | ND | ND | ND | ND | ND | 0.016607 | Not Applicable | 0.016607 | ND
| Sample 2 | ND | ND | ND | ND |  |  | 2 | ND | ND | ND | ND | ND | ND | ND | ND | ND | ND | ND | ND |  |  | 0.016731 | Not Applicable
| Background | ND | ND | 10 | 10 |  |  | -- | -- | -- | -- | -- | -- | -- | -- | -- | -- | -- | -- | -- |  |  | -- | --
Benzo(a)pyrene | Sample 1 | ND | ND | 10 | 10 |  | Benzo(a)pyrene | 1 | ND | ND | ND | ND | ND | ND | ND | ND | ND | ND | ND | ND | ND | ND | 0.016607 | Not Applicable | 0.016607 | ND
| Sample 2 | ND | ND | ND | ND |  |  | 2 | ND | ND | ND | ND | ND | ND | ND | ND | ND | ND | ND | ND |  |  | 0.016731 | Not Applicable
| Background | ND | ND | 10 | 10 |  |  | -- | -- | -- | -- | -- | -- | -- | -- | -- | -- | -- | -- | -- |  |  | -- | --
Indeno(1,2,3-cd)pyrene | Sample 1 | ND | ND | 10 | 10 |  | Indeno(1,2,3-cd)pyrene | 1 | ND | ND | ND | ND | ND | ND | ND | ND | ND | ND | ND | ND | ND | ND | 0.016607 | Not Applicable | 0.016607 | ND
| Sample 2 | ND | ND | ND | ND |  |  | 2 | ND | ND | ND | ND | ND | ND | ND | ND | ND | ND | ND | ND |  |  | 0.016731 | Not Applicable
| Background | ND | ND | 10 | 10 |  |  | -- | -- | -- | -- | -- | -- | -- | -- | -- | -- | -- | -- | -- |  |  | -- | --
Dibenz(a,h)anthracene | Sample 1 | ND | ND | 10 | 10 |  | Dibenz(a,h)anthracene | 1 | ND | ND | ND | ND | ND | ND | ND | ND | ND | ND | ND | ND | ND | ND | 0.016607 | Not Applicable | 0.016607 | ND
| Sample 2 | ND | ND | ND | ND |  |  | 2 | ND | ND | ND | ND | ND | ND | ND | ND | ND | ND | ND | ND |  |  | 0.016731 | Not Applicable
| Background | ND | ND | 10 | 10 |  |  | -- | -- | -- | -- | -- | -- | -- | -- | -- | -- | -- | -- | -- |  |  | -- | --
Benzo(g,h,i)perylene | Sample 1 | ND | ND | 10 | 10 |  | Benzo(g,h,i)perylene | 1 | ND | ND | ND | ND | ND | ND | ND | ND | ND | ND | ND | ND | ND | ND | 0.016607 | Not Applicable | 0.016607 | ND
| Sample 2 | ND | ND | ND | ND |  |  | 2 | ND | ND | ND | ND | ND | ND | ND | ND | ND | ND | ND | ND |  |  | 0.016731 | Not Applicable
| Background | ND | ND | 10 | 10 |  |  | -- | -- | -- | -- | -- | -- | -- | -- | -- | -- | -- | -- | -- |  |  | -- | --
SVOC Tentatively Identified Compounds | [6 empty] | SVOC Tentatively Identified Compounds
Pollutant | Sample ID | Sample Speciation (ug) |  | Detection Limits (ug) |  |  | Pollutant | Run Number | Sample Speciation with Detection Limits (SSDL) (ug)a |  | Background Corrected Concentration (BCC) (mg/m3)b |  | Dilution Corrected Concentration (DCC) (mg/m3)c |  | Quantity of Pollutant Emitted (QPE) (lb)d |  | Emission Factor (lb/item)e |  | Emission Factor (lb/lb NEW)f |  | Average Emission Factor |  | Detection Limit Based Concentration (mg/m3)g |  | Minimum Detection Limit Based Concentration (mg/m3) | Test Concentration Relative Percent Difference
|  | Run 1 | Run 2 | Run 1 | Run 2 |  |  |  | Sample 1 | Sample 2 | Sample 1 | Sample 2 | Sample 1 | Sample 2 | Sample 1 | Sample 2 | Sample 1 | Sample 2 | Sample 1 | Sample 2 | (lb/item) | (lb/lb NEW) | Train A | Train B
Octadececanoic acid | Sample 1 | 11 |  |  |  |  | Octadececanoic acid | 1 | 11 | ND | 0.018268 | ND | 0.020689 | ND | 1.8211e-05 | ND | 1.8211e-05 | ND | 3.9079e-06 | ND | 9.1054e-06 | 1.9539e-06 | -- | Not Applicable | -- | 200%
| Sample 2 | [6 empty] | 2 | 0 | ND | 0 | ND | 0 | ND | 0 | ND | 0 | ND | 0 | ND |  |  | -- | Not Applicable
| Background | [6 empty] | -- | -- | -- | -- | -- | -- | -- | -- | -- | -- | -- | -- | -- |  |  | -- | --
a If the corresponding sample speciation value does not = "ND" or all active sample speciation values = "ND," Sample Speciation with Detection Limits (SSDL) = Sample Speciation. Otherwise, (i.e., if the corresponding sample speciation value = "ND" and
at least one of the active sample speciation values does not = "ND," Sample Speciation with Detection Limits (SSDL) = 0.5 * Detection Limit.
b Background Corrected Concentration (BCC) = Test Mass/Test Sample Volume - Background Mass/ Background Sample Volume
c Dilution-Corrected Concentration (DCC) = BCC / Dilution Correction Factor
d Quantity of Pollutant Emitted (QPE) =BDCC * Initial Plume Volume
e Emission Factor = QPE / No. of Items
f Emission Factor = QPE / Net Explosive Weight
g If Average Emission Factor = "ND", Minimum Detection Limit Based Concentration = Test DL/Test Sample volume in mg/m3
Contamination Calculations
Pollutant | Concentration in Blank (ug) | Field or Method? | Percent of Test Value
|  |  | Run 1 | Run 2 | Average
N-nitrosodimethylamine | ND | -- | ND | ND | ND
Bis(2-chloroethyl)ether | ND | -- | ND | ND | ND
Phenol | ND | -- | ND | ND | ND
2-chlorophenol | ND | -- | ND | ND | ND
1,3-dichlorobenzene | ND | -- | ND | ND | ND
1,4-dichlorobenzene | ND | -- | ND | ND | ND
1,2-dichlorobenzene | ND | -- | ND | ND | ND
Benzyl alcohol | ND | -- | ND | ND | ND
Bis(2-chloroisopropyl)ether | ND | -- | ND | ND | ND
2-methylphenol | ND | -- | ND | ND | ND
Hexachloroethane | ND | -- | ND | ND | ND
N-nitroso-di-n-propylamine | ND | -- | ND | ND | ND
4-methylphenol | ND | -- | ND | ND | ND
Nitrobenzene | ND | -- | ND | ND | ND
Isophorone | ND | -- | ND | ND | ND
2-nitrophenol | ND | -- | ND | ND | ND
2,4-dimethylphenol | ND | -- | ND | ND | ND
Bis(2-chloroethoxy)methane | ND | -- | ND | ND | ND
2,4-dichlorophenol | ND | -- | ND | ND | ND
1,2,4-trichlorobenzene | ND | -- | ND | ND | ND
Naphthalene | ND | -- | ND | ND | ND
4-chloroaniline | ND | -- | ND | ND | ND
Hexachlorobutadiene | ND | -- | ND | ND | ND
4-chloro-3-methylphenol | ND | -- | ND | ND | ND
2-Methylnaphthalene | ND | -- | ND | ND | ND
Hexachlorocyclopentadiene | ND | -- | ND | ND | ND
2,4,6-trichlorophenol | ND | -- | ND | ND | ND
2,4,5-trichlorophenol | ND | -- | ND | ND | ND
2-chloronaphthalene | ND | -- | ND | ND | ND
2-nitroaniline | ND | -- | ND | ND | ND
Acenaphthylene | ND | -- | ND | ND | ND
Dimethylphthalate | ND | -- | ND | ND | ND
2,6-dinitrotoluene | ND | -- | ND | ND | ND
Acenaphthene | ND | -- | ND | ND | ND
3-nitroaniline | ND | -- | ND | ND | ND
2,4-dinitrophenol | ND | -- | ND | ND | ND
Dibenzofuran | ND | -- | ND | ND | ND
2,4-dinitrotoluene | ND | -- | ND | ND | ND
4-nitrophenol | ND | -- | ND | ND | ND
Fluorene | ND | -- | ND | ND | ND
4-chlorophenyl-phenylether | ND | -- | ND | ND | ND
Diethylphthalate | ND | -- | ND | ND | ND
4-nitroaniline | ND | -- | ND | ND | ND
4,6-dinitro-2-methylphenol | ND | -- | ND | ND | ND
N-nitrosodiphenylamine(1) | ND | -- | ND | ND | ND
4-bromophenyl-phenylether | ND | -- | ND | ND | ND
Hexachlorobenzene | ND | -- | ND | ND | ND
Pentachlorophenol | ND | -- | ND | ND | ND
Phenanthrene | ND | -- | ND | ND | ND
Anthracene | ND | -- | ND | ND | ND
Di-n-butylphthalate | ND | -- | ND | ND | ND
Fluoranthene | ND | -- | ND | ND | ND
Pyrene | ND | -- | ND | ND | ND
Butylbenzylphthalate | ND | -- | ND | ND | ND
Benzo(a)anthracene | ND | -- | ND | ND | ND
Chrysene | ND | -- | ND | ND | ND
bis(2-Ethylhexyl)phthalate | 66 | FB | 98.51% | 110% | 104.3%
Di-n-octylphthalate | ND | -- | ND | ND | ND
Benzo(b)fluoranthene | ND | -- | ND | ND | ND
Benzo(k)fluoranthene | ND | -- | ND | ND | ND
Benzo(a)pyrene | ND | -- | ND | ND | ND
Indeno(1,2,3-cd)pyrene | ND | -- | ND | ND | ND
Dibenz(a,h)anthracene | ND | -- | ND | ND | ND
Benzo(g,h,i)perylene | ND | -- | ND | ND | ND
SOV TICs
|  | MB | #REF! | #REF! | #REF!
|  | -- | -- | #REF! | --

## PAH
TO-13 PAH Data and Emission Factor Calculations
C788 - Cartridge, 120-mm Mortar High Explosive, M57
Test Run Number | 1 | 2 | Background | Background 2
Number of Items Tested | 1 | 1 | 0 | 0
Net Explosive Weight for All Items (lb) | 4.66 | 4.66 | NA | NA
Initial Plume Volume (m3) | 399.268 | 399.268 | 399.268 | 399.268
Dilution Correction Factor | 0.883 | 0.884 | 0.98 | 0.966
Is Sample 1 Active? | Yes | Yes | Yes | Yes
Is Sample 2 Active? | No | No | No | No
TO-13_PAH Sample Volume (m3) Corrected to EPA Stationary Source Program Standard Conditions
Sample 1 | 0.60215 | 0.59768
Sample 2 | ND | ND
Background | 0.60526 | 0.60622
Pollutant | Sample ID | Sample Speciation |  | Detection Limits |  | Pollutant | Run Number | Sample Speciation with Detection Limits (SSDL) (ng)a |  | Background Corrected Concentration (BCC) (mg/m3)b |  | Dilution Corrected Concentration (DCC) (mg/m3)c |  | Quantity of Pollutant Emitted (QPE) (lb)d |  | Emission Factor (lb/item)e |  | Emission Factor (lb/lb NEW)f |  | Average Emission Factor |  | Detection Limit Based Concentration (mg/m3)g |  | Minimum Detection Limit Based Concentration (mg/m3) | Test Concentration Relative Percent Difference
|  | Run 1 | Run 2 | Run 1 | Run 2
|  | (ng) | (ng) | (ng) | (ng) |  |  | Sample 1 | Sample 2 | Sample 1 | Sample 2 | Sample 1 | Sample 2 | Sample 1 | Sample 2 | Sample 1 | Sample 2 | Sample 1 | Sample 2 | (lb/item) | (lb/lb NEW) | Train A | Train B
Naphthalene | Sample 1 | 1400 | 890 | 10 | 10 | Naphthalene | 1 | 1400 | ND | 0.0020571 | ND | 0.0023296 | ND | 2.0506e-06 | ND | 2.0506e-06 | ND | 4.4005e-07 | ND | 1.6239e-06 | 3.4847e-07 | -- | Not Applicable | -- | 43.83%
| Sample 2 | ND | ND | ND | ND |  | 2 | 890 | ND | 0.0012023 | ND | 0.00136 | ND | 1.1972e-06 | ND | 1.1972e-06 | ND | 2.569e-07 | ND |  |  | -- | Not Applicable
| Background | 180 | 190 | 10 | 10 |  | -- | -- | -- | -- | -- | -- | -- | -- | -- | -- | -- | -- | -- |  |  | -- | --
Acenaphthylene | Sample 1 | 81 | 110 | 10 | 10 | Acenaphthylene | 1 | 81 | ND | 5.2642e-05 | ND | 5.9618e-05 | ND | 5.2478e-08 | ND | 5.2478e-08 | ND | 1.1261e-08 | ND | 8.0291e-08 | 1.723e-08 | -- | Not Applicable | -- | -31.09%
| Sample 2 | ND | ND | ND | ND |  | 2 | 110 | ND | 0.00010857 | ND | 0.00012281 | ND | 1.0811e-07 | ND | 1.0811e-07 | ND | 2.3199e-08 | ND |  |  | -- | Not Applicable
| Background | 55 | 50 | 10 | 10 |  | -- | -- | -- | -- | -- | -- | -- | -- | -- | -- | -- | -- | -- |  |  | -- | --
Acenaphthene | Sample 1 | 44 | 94 | 10 | 10 | Acenaphthene | 1 | 44 | ND | 0 | ND | 0 | ND | 0 | ND | 0 | ND | 0 | ND | 2.5693e-08 | 5.5136e-09 | -- | Not Applicable | -- | -73.11%
| Sample 2 | ND | ND | ND | ND |  | 2 | 94 | ND | 5.1607e-05 | ND | 5.8378e-05 | ND | 5.1387e-08 | ND | 5.1387e-08 | ND | 1.1027e-08 | ND |  |  | -- | Not Applicable
| Background | 88 | 70 | 10 | 10 |  | -- | -- | -- | -- | -- | -- | -- | -- | -- | -- | -- | -- | -- |  |  | -- | --
Fluorene | Sample 1 | 58 | 63 | 10 | 10 | Fluorene | 1 | 58 | ND | 3.0821e-05 | ND | 3.4905e-05 | ND | 3.0724e-08 | ND | 3.0724e-08 | ND | 6.5932e-09 | ND | 4.0785e-08 | 8.7522e-09 | -- | Not Applicable | -- | -9.007%
| Sample 2 | ND | ND | ND | ND |  | 2 | 63 | ND | 5.1064e-05 | ND | 5.7765e-05 | ND | 5.0846e-08 | ND | 5.0846e-08 | ND | 1.0911e-08 | ND |  |  | -- | Not Applicable
| Background | 44 | 36 | 10 | 10 |  | -- | -- | -- | -- | -- | -- | -- | -- | -- | -- | -- | -- | -- |  |  | -- | --
Phenanthrene | Sample 1 | 100 | 94 | 10 | 10 | Phenanthrene | 1 | 100 | ND | 2.6138e-05 | ND | 2.9602e-05 | ND | 2.6057e-08 | ND | 2.6057e-08 | ND | 5.5915e-09 | ND | 3.8722e-08 | 8.3094e-09 | -- | Not Applicable | -- | 5.442%
| Sample 2 | ND | ND | ND | ND |  | 2 | 94 | ND | 5.1607e-05 | ND | 5.8378e-05 | ND | 5.1387e-08 | ND | 5.1387e-08 | ND | 1.1027e-08 | ND |  |  | -- | Not Applicable
| Background | 94 | 70 | 10 | 10 |  | -- | -- | -- | -- | -- | -- | -- | -- | -- | -- | -- | -- | -- |  |  | -- | --
Anthracene | Sample 1 | 35 | 34 | 10 | 10 | Anthracene | 1 | 35 | ND | 2.5375e-05 | ND | 2.8737e-05 | ND | 2.5295e-08 | ND | 2.5295e-08 | ND | 5.4282e-09 | ND | 1.5417e-08 | 3.3083e-09 | -- | Not Applicable | -- | 2.154%
| Sample 2 | ND | ND | ND | ND |  | 2 | 34 | ND | 5.5621e-06 | ND | 6.2919e-06 | ND | 5.5384e-09 | ND | 5.5384e-09 | ND | 1.1885e-09 | ND |  |  | -- | Not Applicable
| Background | 22 | 34 | 10 | 10 |  | -- | -- | -- | -- | -- | -- | -- | -- | -- | -- | -- | -- | -- |  |  | -- | --
Fluoranthene | Sample 1 | 15 | 13 | 10 | 10 | Fluoranthene | 1 | 15 | ND | 0 | ND | 0 | ND | 0 | ND | 0 | ND | 0 | ND | 1.0588e-09 | 2.2721e-10 | -- | Not Applicable | -- | 13.54%
| Sample 2 | ND | ND | ND | ND |  | 2 | 13 | ND | 2.1267e-06 | ND | 2.4057e-06 | ND | 2.1176e-09 | ND | 2.1176e-09 | ND | 4.5442e-10 | ND |  |  | -- | Not Applicable
| Background | 17 | 13 | 10 | 10 |  | -- | -- | -- | -- | -- | -- | -- | -- | -- | -- | -- | -- | -- |  |  | -- | --
Pyrene | Sample 1 | 11 | 12 | 10 | 10 | Pyrene | 1 | 11 | ND | 0 | ND | 0 | ND | 0 | ND | 0 | ND | 0 | ND | 1.7289e-09 | 3.7101e-10 | -- | Not Applicable | -- | -9.439%
| Sample 2 | ND | ND | ND | ND |  | 2 | 12 | ND | 3.4726e-06 | ND | 3.9283e-06 | ND | 3.4578e-09 | ND | 3.4578e-09 | ND | 7.4202e-10 | ND |  |  | -- | Not Applicable
| Background | 13 | 11 | 10 | 10 |  | -- | -- | -- | -- | -- | -- | -- | -- | -- | -- | -- | -- | -- |  |  | -- | --
Benzo(a)anthracene | Sample 1 | ND | ND | 10 | 10 | Benzo(a)anthracene | 1 | ND | ND | ND | ND | ND | ND | ND | ND | ND | ND | ND | ND | ND | ND | 1.6607e-05 | Not Applicable | 1.6607e-05 | ND
| Sample 2 | ND | ND | ND | ND |  | 2 | ND | ND | ND | ND | ND | ND | ND | ND | ND | ND | ND | ND |  |  | 1.6731e-05 | Not Applicable
| Background | ND | ND | 10 | 10 |  | -- | -- | -- | -- | -- | -- | -- | -- | -- | -- | -- | -- | -- |  |  | -- | --
Chrysene | Sample 1 | ND | ND | 10 | 10 | Chrysene | 1 | ND | ND | ND | ND | ND | ND | ND | ND | ND | ND | ND | ND | ND | ND | 1.6607e-05 | Not Applicable | 1.6607e-05 | ND
| Sample 2 | ND | ND | ND | ND |  | 2 | ND | ND | ND | ND | ND | ND | ND | ND | ND | ND | ND | ND |  |  | 1.6731e-05 | Not Applicable
| Background | ND | ND | 10 | 10 |  | -- | -- | -- | -- | -- | -- | -- | -- | -- | -- | -- | -- | -- |  |  | -- | --
Benzo(b)fluoranthene | Sample 1 | 110 | 92 | 10 | 10 | Benzo(b)fluoranthene | 1 | 110 | ND | 6.6564e-05 | ND | 7.5384e-05 | ND | 6.6356e-08 | ND | 6.6356e-08 | ND | 1.4239e-08 | ND | 4.3677e-08 | 9.3728e-09 | -- | Not Applicable | -- | 17.08%
| Sample 2 | ND | ND | ND | ND |  | 2 | 92 | ND | 2.1088e-05 | ND | 2.3856e-05 | ND | 2.0999e-08 | ND | 2.0999e-08 | ND | 4.5061e-09 | ND |  |  | -- | Not Applicable
| Background | 78 | 88 | 10 | 10 |  | -- | -- | -- | -- | -- | -- | -- | -- | -- | -- | -- | -- | -- |  |  | -- | --
Benzo(k)fluoranthene | Sample 1 | ND | ND | 10 | 10 | Benzo(k)fluoranthene | 1 | ND | ND | ND | ND | ND | ND | ND | ND | ND | ND | ND | ND | ND | ND | 1.6607e-05 | Not Applicable | 1.6607e-05 | ND
| Sample 2 | ND | ND | ND | ND |  | 2 | ND | ND | ND | ND | ND | ND | ND | ND | ND | ND | ND | ND |  |  | 1.6731e-05 | Not Applicable
| Background | ND | ND | 10 | 10 |  | -- | -- | -- | -- | -- | -- | -- | -- | -- | -- | -- | -- | -- |  |  | -- | --
Benzo(e)pyrene | Sample 1 | ND | ND | 10 | 10 | Benzo(e)pyrene | 1 | ND | ND | ND | ND | ND | ND | ND | ND | ND | ND | ND | ND | ND | ND | 1.6607e-05 | Not Applicable | 1.6607e-05 | ND
| Sample 2 | ND | ND | ND | ND |  | 2 | ND | ND | ND | ND | ND | ND | ND | ND | ND | ND | ND | ND |  |  | 1.6731e-05 | Not Applicable
| Background | ND | ND | 10 | 10 |  | -- | -- | -- | -- | -- | -- | -- | -- | -- | -- | -- | -- | -- |  |  | -- | --
Benzo(a)pyrene | Sample 1 | 93 | 75 | 10 | 10 | Benzo(a)pyrene | 1 | 93 | ND | 5.9173e-05 | ND | 6.7014e-05 | ND | 5.8988e-08 | ND | 5.8988e-08 | ND | 1.2658e-08 | ND | 3.7857e-08 | 8.1238e-09 | -- | Not Applicable | -- | 20.69%
| Sample 2 | ND | ND | ND | ND |  | 2 | 75 | ND | 1.6798e-05 | ND | 1.9002e-05 | ND | 1.6726e-08 | ND | 1.6726e-08 | ND | 3.5893e-09 | ND |  |  | -- | Not Applicable
| Background | 64 | 72 | 10 | 10 |  | -- | -- | -- | -- | -- | -- | -- | -- | -- | -- | -- | -- | -- |  |  | -- | --
Indeno(1,2,3-cd)pyrene | Sample 1 | ND | ND | 10 | 10 | Indeno(1,2,3-cd)pyrene | 1 | ND | ND | ND | ND | ND | ND | ND | ND | ND | ND | ND | ND | ND | ND | 1.6607e-05 | Not Applicable | 1.6607e-05 | ND
| Sample 2 | ND | ND | ND | ND |  | 2 | ND | ND | ND | ND | ND | ND | ND | ND | ND | ND | ND | ND |  |  | 1.6731e-05 | Not Applicable
| Background | ND | ND | 10 | 10 |  | -- | -- | -- | -- | -- | -- | -- | -- | -- | -- | -- | -- | -- |  |  | -- | --
Dibenz(a,h)anthracene | Sample 1 | ND | ND | 10 | 10 | Dibenz(a,h)anthracene | 1 | ND | ND | ND | ND | ND | ND | ND | ND | ND | ND | ND | ND | ND | ND | 1.6607e-05 | Not Applicable | 1.6607e-05 | ND
| Sample 2 | ND | ND | ND | ND |  | 2 | ND | ND | ND | ND | ND | ND | ND | ND | ND | ND | ND | ND |  |  | 1.6731e-05 | Not Applicable
| Background | ND | ND | 10 | 10 |  | -- | -- | -- | -- | -- | -- | -- | -- | -- | -- | -- | -- | -- |  |  | -- | --
Benzo(g,h,i)perylene | Sample 1 | ND | ND | 10 | 10 | Benzo(g,h,i)perylene | 1 | ND | ND | ND | ND | ND | ND | ND | ND | ND | ND | ND | ND | ND | ND | 1.6607e-05 | Not Applicable | 1.6607e-05 | ND
| Sample 2 | ND | ND | ND | ND |  | 2 | ND | ND | ND | ND | ND | ND | ND | ND | ND | ND | ND | ND |  |  | 1.6731e-05 | Not Applicable
| Background | ND | ND | 10 | 10 |  | -- | -- | -- | -- | -- | -- | -- | -- | -- | -- | -- | -- | -- |  |  | -- | --
a If the corresponding sample speciation value does not = "ND" or all active sample speciation values = "ND," Sample Speciation with Detection Limits (SSDL) = Sample Speciation. Otherwise, (i.e., if the corresponding sample speciation value = "ND" and
at least one of the active sample speciation values does not = "ND," Sample Speciation with Detection Limits (SSDL) = 0.5 * Detection Limit.
Contamination Calculations | [5 empty] | b Background Corrected Concentration (BCC) = Test Mass/Test Sample Volume - Background Mass/ Background Sample Volume
c Dilution-Corrected Concentration (DCC) = BCC / Dilution Correction Factor
Pollutant | Amount in Blank (ng) | Field or Method? | Percent of Test Value |  |  | d Quantity of Pollutant Emitted (QPE) =BDCC * Initial Plume Volume
|  |  | Run 1 | Run 2 | Average | e Emission Factor = QPE / No. of Items
Naphthalene | 450 |  | 32.14% | 50.56% | 41.35% | f Emission Factor = QPE / Net Explosive Weight
Acenaphthylene | 38 |  | 46.91% | 34.55% | 40.73% | g If Average Emission Factor = "ND", Minimum Detection Limit Based Concentration = Test DL/Test Sample volume in mg/m3
Acenaphthene | 55 |  | 125% | 58.51% | 91.76%
Fluorene | 30 |  | 51.72% | 47.62% | 49.67%
Phenanthrene | 89 |  | 89% | 94.68% | 91.84%
Anthracene | 37 |  | 105.7% | 108.8% | 107.3%
Fluoranthene | 13 |  | 86.67% | 100% | 93.33%
Pyrene | 12 |  | 109.1% | 100% | 104.5%
Benzo(a)anthracene | ND |  | ND | ND | ND
Chrysene | ND |  | ND | ND | ND
Benzo(b)fluoranthene | 78 |  | 70.91% | 84.78% | 77.85%
Benzo(k)fluoranthene | ND |  | ND | ND | ND
Benzo(e)pyrene | ND |  | ND | ND | ND
Benzo(a)pyrene | 56 |  | 60.22% | 74.67% | 67.44%
Indeno(1,2,3-cd)pyrene | ND |  | ND | ND | ND
Dibenz(a,h)anthracene | ND |  | ND | ND | ND
Benzo(g,h,i)perylene | ND |  | ND | ND | ND

## Dioxin-Furan
Dioxin / Furan Data and Emission Factor Calculations
C788 - Cartridge, 120-mm Mortar High Explosive, M57
Test Run Number | 1 | 2 | Background | Background 2
Number of Items Tested | 1 | 1 | 0 | 0
Net Explosive Weight for All Items (lb) | 4.66 | 4.66 | NA | NA
Initial Plume Volume (m3) | 399.268 | 399.268 | 399.268 | 399.268
Dilution Correction Factor | 0.883 | 0.884 | 0.98 | 0.966
Is Sample 1 Active? | Yes | Yes | Yes | Yes
Is Sample 2 Active? | No | No | No | No
Analytical Data Corrected for Volume at EPA Stationary Source Program Standard Conditions
Pollutant | Sample ID | Sample Speciation (pg/m3) |  | Detection Limits (pg/m3) |  | Pollutant | Run Number | Sample Speciation with Detection Limits (SSDL) (pg/m3)a |  | Background Corrected Concentration (BCC) (mg/m3)b |  | Dilution Corrected Concentration (DCC) (mg/m3)c |  | Quantity of Pollutant Emitted (QPE) (lb)d |  | Emission Factor (lb/item)e |  | Emission Factor (lb/lb NEW)f |  | Average Emission Factor |  | Detection Limit Based Concentration (mg/m3)g |  | Minimum Detection Limit Based Concentration (mg/m3) | Test Concentration Relative Percent Difference
|  | Run 1 | Run 2 | Run 1 | Run 2 |  |  | Train A | Train B | Sample 1 | Sample 2 | Sample 1 | Sample 2 | Sample 1 | Sample 2 | Train A | Train B | Train A | Train B | (lb/item) | (lb/lb NEW) | Train A | Train B
2378-TCDD | Sample 1 | ND | ND | 1.8417 | 1.253 | 2378-TCDD | 1 | ND | ND | ND | ND | ND | ND | ND | ND | ND | ND | ND | ND | ND | ND | 1.8417e-09 | Not Applicable | 1.253e-09 | ND
| Sample 2 | ND | ND | ND | ND |  | 2 | ND | ND | ND | ND | ND | ND | ND | ND | ND | ND | ND | ND |  |  | 1.253e-09 | Not Applicable
| Background | ND | ND | 11.8122 | 15.7663 |  | -- | -- | -- | -- | -- | -- | -- | -- | -- | -- | -- | -- | -- |  |  | -- | --
12378-PECDD | Sample 1 | ND | ND | 5.3838 | 4.0251 | 12378-PECDD | 1 | ND | ND | ND | ND | ND | ND | ND | ND | ND | ND | ND | ND | ND | ND | 5.3838e-09 | Not Applicable | 4.0251e-09 | ND
| Sample 2 | ND | ND | ND | ND |  | 2 | ND | ND | ND | ND | ND | ND | ND | ND | ND | ND | ND | ND |  |  | 4.0251e-09 | Not Applicable
| Background | ND | ND | 19.3735 | 33.5134 |  | -- | -- | -- | -- | -- | -- | -- | -- | -- | -- | -- | -- | -- |  |  | -- | --
123478-HXCDD | Sample 1 | ND | ND | 2.5109 | 2.1103 | 123478-HXCDD | 1 | ND | ND | ND | ND | ND | ND | ND | ND | ND | ND | ND | ND | ND | ND | 2.5109e-09 | Not Applicable | 2.1103e-09 | ND
| Sample 2 | ND | ND | ND | ND |  | 2 | ND | ND | ND | ND | ND | ND | ND | ND | ND | ND | ND | ND |  |  | 2.1103e-09 | Not Applicable
| Background | ND | ND | 14.8314 | 43.6274 |  | -- | -- | -- | -- | -- | -- | -- | -- | -- | -- | -- | -- | -- |  |  | -- | --
123678-HXCDD | Sample 1 | 6.6476 | 3.5766 | 2.4657 | 1.9976 | 123678-HXCDD | 1 | 6.6476 | ND | 6.6476e-09 | ND | 7.5284e-09 | ND | 6.6268e-12 | ND | 6.6268e-12 | ND | 1.4221e-12 | ND | 5.094e-12 | 1.0931e-12 | -- | Not Applicable | -- | 60.07%
| Sample 2 | ND | ND | ND | ND |  | 2 | 3.5766 | ND | 3.5766e-09 | ND | 4.0459e-09 | ND | 3.5613e-12 | ND | 3.5613e-12 | ND | 7.6423e-13 | ND |  |  | -- | Not Applicable
| Background | ND | ND | 13.5862 | 41.2936 |  | -- | -- | -- | -- | -- | -- | -- | -- | -- | -- | -- | -- | -- |  |  | -- | --
123789-HXCDD | Sample 1 | 4.015 | 3.2735 | 2.3784 | 1.0656 | 123789-HXCDD | 1 | 4.015 | ND | 4.015e-09 | ND | 4.5471e-09 | ND | 4.0025e-12 | ND | 4.0025e-12 | ND | 8.589e-13 | ND | 3.631e-12 | 7.7919e-13 | -- | Not Applicable | -- | 20.35%
| Sample 2 | ND | ND | ND | ND |  | 2 | 3.2735 | ND | 3.2735e-09 | ND | 3.7031e-09 | ND | 3.2596e-12 | ND | 3.2596e-12 | ND | 6.9948e-13 | ND |  |  | -- | Not Applicable
| Background | ND | ND | 13.3457 | 39.9188 |  | -- | -- | -- | -- | -- | -- | -- | -- | -- | -- | -- | -- | -- |  |  | -- | --
1,2,3,4,6,7,8-HpCDD | Sample 1 | 79.5336 | 53.2607 | 3.0868 | 1.6437 | 1,2,3,4,6,7,8-HpCDD | 1 | 79.5336 | ND | 7.9534e-08 | ND | 9.0072e-08 | ND | 7.9284e-11 | ND | 7.9284e-11 | ND | 1.7014e-11 | ND | 6.6159e-11 | 1.4197e-11 | -- | Not Applicable | -- | 39.57%
| Sample 2 | ND | ND | ND | ND |  | 2 | 53.2607 | ND | 5.3261e-08 | ND | 6.025e-08 | ND | 5.3034e-11 | ND | 5.3034e-11 | ND | 1.1381e-11 | ND |  |  | -- | Not Applicable
| Background | ND | ND | 17.8145 | 51.3301 |  | -- | -- | -- | -- | -- | -- | -- | -- | -- | -- | -- | -- | -- |  |  | -- | --
OCDD | Sample 1 | 402.9214 | 260.8611 | 3.5097 | 2.825 | OCDD | 1 | 402.9214 | ND | 4.0292e-07 | ND | 4.5631e-07 | ND | 4.0166e-10 | ND | 4.0166e-10 | ND | 8.6193e-11 | ND | 3.307e-10 | 7.0967e-11 | -- | Not Applicable | -- | 42.8%
| Sample 2 | ND | ND | ND | ND |  | 2 | 260.8611 | ND | 2.6086e-07 | ND | 2.9509e-07 | ND | 2.5975e-10 | ND | 2.5975e-10 | ND | 5.574e-11 | ND |  |  | -- | Not Applicable
| Background | ND | ND | 23.5823 | 64.1977 |  | -- | -- | -- | -- | -- | -- | -- | -- | -- | -- | -- | -- | -- |  |  | -- | --
2,3,7,8-TCDF | Sample 1 | 18.5249 | 18.471 | 3.6402 | 5.941 | 2,3,7,8-TCDF | 1 | 18.5249 | ND | 1.8525e-08 | ND | 2.098e-08 | ND | 1.8467e-11 | ND | 1.8467e-11 | ND | 3.9629e-12 | ND | 1.843e-11 | 3.9548e-12 | -- | Not Applicable | -- | 0.2919%
| Sample 2 | ND | ND | ND | ND |  | 2 | 18.471 | ND | 1.8471e-08 | ND | 2.0895e-08 | ND | 1.8392e-11 | ND | 1.8392e-11 | ND | 3.9468e-12 | ND |  |  | -- | Not Applicable
| Background | ND | ND | 8.5055 | 20.1212 |  | -- | -- | -- | -- | -- | -- | -- | -- | -- | -- | -- | -- | -- |  |  | -- | --
12378-PECDF | Sample 1 | 2.9014 | 1.9827 | 1.8476 | 1.7803 | 12378-PECDF | 1 | 2.9014 | ND | 2.9014e-09 | ND | 3.2858e-09 | ND | 2.8923e-12 | ND | 2.8923e-12 | ND | 6.2067e-13 | ND | 2.4333e-12 | 5.2216e-13 | -- | Not Applicable | -- | 37.62%
| Sample 2 | ND | ND | ND | ND |  | 2 | 1.9827 | ND | 1.9827e-09 | ND | 2.2428e-09 | ND | 1.9742e-12 | ND | 1.9742e-12 | ND | 4.2365e-13 | ND |  |  | -- | Not Applicable
| Background | ND | ND | 9.8358 | 37.1289 |  | -- | -- | -- | -- | -- | -- | -- | -- | -- | -- | -- | -- | -- |  |  | -- | --
23478-PECDF | Sample 1 | 3.0829 | ND | 2.0939 | 1.8969 | 23478-PECDF | 1 | 3.0829 | ND | 3.0829e-09 | ND | 3.4914e-09 | ND | 3.0733e-12 | ND | 3.0733e-12 | ND | 6.595e-13 | ND | 2.0088e-12 | 4.3108e-13 | -- | Not Applicable | -- | 105.9%
| Sample 2 | ND | ND | ND | ND |  | 2 | 0.94847 | ND | 9.4847e-10 | ND | 1.0729e-09 | ND | 9.4443e-13 | ND | 9.4443e-13 | ND | 2.0267e-13 | ND |  |  | -- | Not Applicable
| Background | ND | ND | 9.7498 | 34.9176 |  | -- | -- | -- | -- | -- | -- | -- | -- | -- | -- | -- | -- | -- |  |  | -- | --
1,2,3,4,7,8-HxCDF | Sample 1 | 2.8298 | 1.9687 | 1.2363 | 1.0556 | 1,2,3,4,7,8-HxCDF | 1 | 2.8298 | ND | 2.8298e-09 | ND | 3.2047e-09 | ND | 2.8209e-12 | ND | 2.8209e-12 | ND | 6.0534e-13 | ND | 2.3906e-12 | 5.1301e-13 | -- | Not Applicable | -- | 35.89%
| Sample 2 | ND | ND | ND | ND |  | 2 | 1.9687 | ND | 1.9687e-09 | ND | 2.227e-09 | ND | 1.9603e-12 | ND | 1.9603e-12 | ND | 4.2067e-13 | ND |  |  | -- | Not Applicable
| Background | ND | ND | 5.716 | 18.8611 |  | -- | -- | -- | -- | -- | -- | -- | -- | -- | -- | -- | -- | -- |  |  | -- | --
1,2,3,6,7,8-HxCDF | Sample 1 | 1.7161 | ND | 1.1676 | 1.0078 | 1,2,3,6,7,8-HxCDF | 1 | 1.7161 | ND | 1.7161e-09 | ND | 1.9435e-09 | ND | 1.7107e-12 | ND | 1.7107e-12 | ND | 3.6711e-13 | ND | 1.1062e-12 | 2.3739e-13 | -- | Not Applicable | -- | 109.2%
| Sample 2 | ND | ND | ND | ND |  | 2 | 0.50389 | ND | 5.0389e-10 | ND | 5.7001e-10 | ND | 5.0174e-13 | ND | 5.0174e-13 | ND | 1.0767e-13 | ND |  |  | -- | Not Applicable
| Background | ND | ND | 5.5068 | 16.6537 |  | -- | -- | -- | -- | -- | -- | -- | -- | -- | -- | -- | -- | -- |  |  | -- | --
123789-HXCDF | Sample 1 | ND | ND | 1.4237 | 1.2101 | 123789-HXCDF | 1 | ND | ND | ND | ND | ND | ND | ND | ND | ND | ND | ND | ND | ND | ND | 1.4237e-09 | Not Applicable | 1.2101e-09 | ND
| Sample 2 | ND | ND | ND | ND |  | 2 | ND | ND | ND | ND | ND | ND | ND | ND | ND | ND | ND | ND |  |  | 1.2101e-09 | Not Applicable
| Background | ND | ND | 6.4021 | 23.0091 |  | -- | -- | -- | -- | -- | -- | -- | -- | -- | -- | -- | -- | -- |  |  | -- | --
2,3,4,6,7,8-HxCDF | Sample 1 | 1.7141 | ND | 1.2706 | 1.0875 | 2,3,4,6,7,8-HxCDF | 1 | 1.7141 | ND | 1.7141e-09 | ND | 1.9413e-09 | ND | 1.7088e-12 | ND | 1.7088e-12 | ND | 3.6669e-13 | ND | 1.1251e-12 | 2.4144e-13 | -- | Not Applicable | -- | 103.7%
| Sample 2 | ND | ND | ND | ND |  | 2 | 0.54376 | ND | 5.4376e-10 | ND | 6.1511e-10 | ND | 5.4145e-13 | ND | 5.4145e-13 | ND | 1.1619e-13 | ND |  |  | -- | Not Applicable
| Background | ND | ND | 5.9222 | 18.6856 |  | -- | -- | -- | -- | -- | -- | -- | -- | -- | -- | -- | -- | -- |  |  | -- | --
1,2,3,4,6,7,8-HpCDF | Sample 1 | 5.5074 | 3.3044 | 2.6561 | 2.1242 | 1,2,3,4,6,7,8-HpCDF | 1 | 5.5074 | ND | 5.5074e-09 | ND | 6.2372e-09 | ND | 5.4902e-12 | ND | 5.4902e-12 | ND | 1.1782e-12 | ND | 4.3903e-12 | 9.4212e-13 | -- | Not Applicable | -- | 50%
| Sample 2 | ND | ND | ND | ND |  | 2 | 3.3044 | ND | 3.3044e-09 | ND | 3.738e-09 | ND | 3.2904e-12 | ND | 3.2904e-12 | ND | 7.0609e-13 | ND |  |  | -- | Not Applicable
| Background | ND | ND | 9.2621 | 34.1665 |  | -- | -- | -- | -- | -- | -- | -- | -- | -- | -- | -- | -- | -- |  |  | -- | --
1234789-HPCDF | Sample 1 | ND | ND | 3.285 | 2.6067 | 1234789-HPCDF | 1 | ND | ND | ND | ND | ND | ND | ND | ND | ND | ND | ND | ND | ND | ND | 3.285e-09 | Not Applicable | 2.6067e-09 | ND
| Sample 2 | ND | ND | ND | ND |  | 2 | ND | ND | ND | ND | ND | ND | ND | ND | ND | ND | ND | ND |  |  | 2.6067e-09 | Not Applicable
| Background | ND | ND | 12.5315 | 51.5743 |  | -- | -- | -- | -- | -- | -- | -- | -- | -- | -- | -- | -- | -- |  |  | -- | --
OCDF | Sample 1 | 5.7105 | ND | 4.7617 | 3.5337 | OCDF | 1 | 5.7105 | ND | 5.7105e-09 | ND | 6.4672e-09 | ND | 5.6927e-12 | ND | 5.6927e-12 | ND | 1.2216e-12 | ND | 3.726e-12 | 7.9957e-13 | -- | Not Applicable | -- | 105.5%
| Sample 2 | ND | ND | ND | ND |  | 2 | 1.7669 | ND | 1.7669e-09 | ND | 1.9987e-09 | ND | 1.7593e-12 | ND | 1.7593e-12 | ND | 3.7754e-13 | ND |  |  | -- | Not Applicable
| Background | ND | ND | 23.7983 | 68.7134 |  | -- | -- | -- | -- | -- | -- | -- | -- | -- | -- | -- | -- | -- |  |  | -- | --
[6 empty] | Total Dioxin/furan compoundsh | 1 | -- | -- | -- | -- | -- | -- | -- | -- | -- | -- | -- | -- | 4.211e-10 | 9.0366e-11 | -- | -- | -- | --
a If the corresponding sample speciation value does not = "ND" or all active sample speciation values = "ND," Sample Speciation with Detection Limits (SSDL) = Sample Speciation. Otherwise, (i.e., if the corresponding sample speciation value = "ND" and
at least one of the active sample speciation values does not = "ND," Sample Speciation with Detection Limits (SSDL) = 0.5 * Detection Limit.
b Background Corrected Concentration (BCC) = Test Concentration - Background Concentration
c Dilution-Corrected Concentration (DCC) = BCC / Dilution Correction Factor
d Quantity of Pollutant Emitted (QPE) =BDCC * Initial Plume Volume
e Emission Factor = QPE / No. of Items
Test Run Number | Run 1 | Run 2 | Bkgd | Bkgd 2 |  | f Emission Factor = QPE / Net Explosive Weight
Volume at Actual Conditions (m3) | 0.56213 | 0.56818 | 0.5624 | 0.56307 |  | g If Average Emission Factor = "ND", Minimum Detection Limit Based Concentration = Test Minimum DL in mg/m3
Volume at EPA Stationary Source Program Standard Conditions (m3) | 0.5729 | 0.57 | 0.57539 | 0.5742 |  | h Total Dioxin = Sum of all emission factors of dioxin compounds included in AP-42.
Volume Adjustment Factor | 0.98119 | 0.99681 | 0.97742 | 0.98061
Original Analytical Data
Pollutant | Sample ID | Sample Speciation (pg/m3) |  | Detection Limits (pg/m3)
|  | Run 1 | Run 2 | Run 1 | Run 2
2378-TCDD | Sample 1 | ND | ND | 1.877 | 1.257
| Sample 2 | ND | ND | ND | ND
| Background | ND | ND | 12.085 | 16.078
12378-PECDD | Sample 1 | ND | ND | 5.487 | 4.038
| Sample 2 | ND | ND | ND | ND
| Background | ND | ND | 19.821 | 34.176
123478-HXCDD | Sample 1 | ND | ND | 2.559 | 2.117
| Sample 2 | ND | ND | ND | ND
| Background | ND | ND | 15.174 | 44.49
123678-HXCDD | Sample 1 | 6.775 | 3.588 | 2.513 | 2.004
| Sample 2 | ND | ND | ND | ND
| Background | ND | ND | 13.9 | 42.11
123789-HXCDD | Sample 1 | 4.092 | 3.284 | 2.424 | 1.069
| Sample 2 | ND | ND | ND | ND
| Background | ND | ND | 13.654 | 40.708
1,2,3,4,6,7,8-HpCDD | Sample 1 | 81.058 | 53.431 | 3.146 | 1.649
| Sample 2 | ND | ND | ND | ND
| Background | ND | ND | 18.226 | 52.345
OCDD | Sample 1 | 410.644 | 261.695 | 3.577 | 2.834
| Sample 2 | ND | ND | ND | ND
| Background | ND | ND | 24.127 | 65.467
2,3,7,8-TCDF | Sample 1 | 18.88 | 18.53 | 3.71 | 5.96
| Sample 2 | ND | ND | ND | ND
| Background | ND | ND | 8.702 | 20.519
12378-PECDF | Sample 1 | 2.957 | 1.989 | 1.883 | 1.786
| Sample 2 | ND | ND | ND | ND
| Background | ND | ND | 10.063 | 37.863
23478-PECDF | Sample 1 | 3.142 | ND | 2.134 | 1.903
| Sample 2 | ND | ND | ND | ND
| Background | ND | ND | 9.975 | 35.608
1,2,3,4,7,8-HxCDF | Sample 1 | 2.884 | 1.975 | 1.26 | 1.059
| Sample 2 | ND | ND | ND | ND
| Background | ND | ND | 5.848 | 19.234
1,2,3,6,7,8-HxCDF | Sample 1 | 1.749 | ND | 1.19 | 1.011
| Sample 2 | ND | ND | ND | ND
| Background | ND | ND | 5.634 | 16.983
123789-HXCDF | Sample 1 | ND | ND | 1.451 | 1.214
| Sample 2 | ND | ND | ND | ND
| Background | ND | ND | 6.55 | 23.464
2,3,4,6,7,8-HxCDF | Sample 1 | 1.747 | ND | 1.295 | 1.091
| Sample 2 | ND | ND | ND | ND
| Background | ND | ND | 6.059 | 19.055
1,2,3,4,6,7,8-HpCDF | Sample 1 | 5.613 | 3.315 | 2.707 | 2.131
| Sample 2 | ND | ND | ND | ND
| Background | ND | ND | 9.476 | 34.842
1234789-HPCDF | Sample 1 | ND | ND | 3.348 | 2.615
| Sample 2 | ND | ND | ND | ND
| Background | ND | ND | 12.821 | 52.594
OCDF | Sample 1 | 5.82 | ND | 4.853 | 3.545
| Sample 2 | ND | ND | ND | ND
| Background | ND | ND | 24.348 | 70.072
Contamination Calculations
Pollutant | Concentration in Blank (pg/m3) | Field or Method? | Percent of Test Value
|  |  | Run 1 | Run 2 | Average
2378-TCDD | ND |  | ND | ND | ND
12378-PECDD | ND |  | ND | ND | ND
123478-HXCDD | 1.24 |  | ND | ND | ND
123678-HXCDD | ND |  | ND | ND | ND
123789-HXCDD | 1.98 |  | 48.39% | 60.29% | 54.34%
1,2,3,4,6,7,8-HpCDD | 7.913 |  | 9.762% | 14.81% | 12.29%
OCDD | 68.929 |  | 16.79% | 26.34% | 21.56%
2,3,7,8-TCDF | ND |  | ND | ND | ND
12378-PECDF | ND |  | ND | ND | ND
23478-PECDF | ND |  | ND | ND | ND
1,2,3,4,7,8-HxCDF | 1.333 |  | 46.22% | 67.49% | 56.86%
1,2,3,6,7,8-HxCDF | 6.006 |  | 343.4% | ND | 343.4%
123789-HXCDF | 1.632 |  | ND | ND | ND
2,3,4,6,7,8-HxCDF | 1.27 |  | 72.7% | ND | 72.7%
1,2,3,4,6,7,8-HpCDF | 9.234 |  | 164.5% | 278.6% | 221.5%
1234789-HPCDF | ND |  | ND | ND | ND
OCDF | 7.785 |  | 133.8% | ND | 133.8%
Note on V68: Sean Mulligan: Total does not include analytes found in the method blank at >50% of the test values.
Note on W68: Sean Mulligan: Total does not include analytes found in the method blank at >50% of the test values.

## Acid Gases
Acid Gases Data and Emission Factor Calculations
C788 - Cartridge, 120-mm Mortar High Explosive, M57
Test Run Number | 1 | 2 | Background | Background 2
Number of Items Tested | 1 | 1 | 0 | 0
Net Explosive Weight for All Items (lb) | 4.66 | 4.66 | NA | NA
Initial Plume Volume (m3) | 399.268 | 399.268 | 399.268 | 399.268
Dilution Correction Factor | 0.883 | 0.884 | 0.98 | 0.966
Is Sample 1 Active? | Yes | Yes | Yes | Yes
Is Sample 2 Active? | No | No | No | No
Analytical Data Corrected for Volume at EPA Stationary Source Program Standard Conditions
Pollutant | Sample ID | Sample Speciation (mg/m3) |  | Detection Limits (mg/m3) |  |  | Pollutant | Run Number | Sample Speciation with Detection Limits (SSDL) (mg/m3)a |  | Background Corrected Concentration (BCC) (mg/m3)b |  | Dilution Corrected Concentration (DCC) (mg/m3)c |  | Quantity of Pollutant Emitted (QPE) (lb)d |  | Emission Factor (lb/item)e |  | Emission Factor (lb/lb NEW)f |  | Average Emission Factor |  | Detection Limit Based Concentration (mg/m3)g |  | Minimum Detection Limit Based Concentration (mg/m3) | Test Concentration Relative Percent Difference
|  | Run 1 | Run 2 | Run 1 | Run 2 |  |  |  | Sample 1 | Sample 2 | Sample 1 | Sample 2 | Sample 1 | Sample 2 | Sample 1 | Sample 2 | Sample 1 | Sample 2 | Sample 1 | Sample 2 | (lb/item) | (lb/lb NEW) | Train A | Train B
Hydrogen Fluoride | Sample 1 | ND | ND | 0.10499 | 0.13237 |  | Hydrogen Fluoride | 1 | ND | ND | ND | ND | ND | ND | ND | ND | ND | ND | ND | ND | ND | ND | 0.10499 | Not Applicable | 0.10499 | ND
| Sample 2 | ND | ND | ND | ND |  |  | 2 | ND | ND | ND | ND | ND | ND | ND | ND | ND | ND | ND | ND |  |  | 0.13237 | Not Applicable
| Background | ND | ND | 0.1056 | 0.10512 |  |  | -- | -- | -- | -- | -- | -- | -- | -- | -- | -- | -- | -- | -- |  |  | -- | --
Hydrogen Chloride | Sample 1 | 0.29043 | 0.52451 | 0.10204 | 0.1055 |  | Hydrogen Chloride | 1 | 0.29043 | ND | 0.29043 | ND | 0.32891 | ND | 0.00028952 | ND | 0.00028952 | ND | 6.2129e-05 | ND | 0.00035442 | 7.6056e-05 | -- | Not Applicable | -- | -57.45%
| Sample 2 | ND | ND | ND | ND |  |  | 2 | 0.52451 | ND | 0.42112 | ND | 0.47638 | ND | 0.00041932 | ND | 0.00041932 | ND | 8.9984e-05 | ND |  |  | -- | Not Applicable
| Background | ND | 0.11298 | 0.10365 | 0.10218 |  |  | -- | -- | -- | -- | -- | -- | -- | -- | -- | -- | -- | -- | -- |  |  | -- | --
Hydrogen Bromide | Sample 1 | ND | ND | 0.10106 | 0.1055 |  | Hydrogen Bromide | 1 | ND | ND | ND | ND | ND | ND | ND | ND | ND | ND | ND | ND | ND | ND | 0.10106 | Not Applicable | 0.10106 | ND
| Sample 2 | ND | ND | ND | ND |  |  | 2 | ND | ND | ND | ND | ND | ND | ND | ND | ND | ND | ND | ND |  |  | 0.1055 | Not Applicable
| Background | ND | ND | 0.10071 | 0.10119 |  |  | -- | -- | -- | -- | -- | -- | -- | -- | -- | -- | -- | -- | -- |  |  | -- | --
Nitric Acid | Sample 1 | 0.31692 | 0.35631 | 0.10106 | 0.1055 |  | Nitric Acid | 1 | 0.31692 | ND | 0.31692 | ND | 0.35892 | ND | 0.00031593 | ND | 0.00031593 | ND | 6.7796e-05 | ND | 0.00033536 | 7.1966e-05 | -- | Not Applicable | -- | -11.7%
| Sample 2 | ND | ND | ND | ND |  |  | 2 | 0.35631 | ND | 0.35631 | ND | 0.40306 | ND | 0.00035479 | ND | 0.00035479 | ND | 7.6136e-05 | ND |  |  | -- | Not Applicable
| Background | ND | ND | 0.10365 | 0.10119 |  |  | -- | -- | -- | -- | -- | -- | -- | -- | -- | -- | -- | -- | -- |  |  | -- | --
Phosphoric Acid | Sample 1 | ND | ND | 0.10204 | 0.10749 |  | Phosphoric Acid | 1 | ND | ND | ND | ND | ND | ND | ND | ND | ND | ND | ND | ND | ND | ND | 0.10204 | Not Applicable | 0.10204 | ND
| Sample 2 | ND | ND | ND | ND |  |  | 2 | ND | ND | ND | ND | ND | ND | ND | ND | ND | ND | ND | ND |  |  | 0.10749 | Not Applicable
| Background | ND | ND | 0.10169 | 0.10218 |  |  | -- | -- | -- | -- | -- | -- | -- | -- | -- | -- | -- | -- | -- |  |  | -- | --
Sulfuric Acid | Sample 1 | 0.8762 | 0.73153 | 0.10106 | 0.1055 |  | Sulfuric Acid | 1 | 0.8762 | ND | 0.044526 | ND | 0.050426 | ND | 4.4387e-05 | ND | 4.4387e-05 | ND | 9.525e-06 | ND | 6.1427e-05 | 1.3182e-05 | -- | Not Applicable | -- | 18%
| Sample 2 | ND | ND | ND | ND |  |  | 2 | 0.73153 | ND | 0.078803 | ND | 0.089143 | ND | 7.8467e-05 | ND | 7.8467e-05 | ND | 1.6838e-05 | ND |  |  | -- | Not Applicable
| Background | 0.92303 | 0.71327 | 0.10267 | 0.10218 |  |  | -- | -- | -- | -- | -- | -- | -- | -- | -- | -- | -- | -- | -- |  |  | -- | --
a If the corresponding sample speciation value does not = "ND" or all active sample speciation values = "ND," Sample Speciation with Detection Limits (SSDL) = Sample Speciation. Otherwise, (i.e., if the corresponding sample speciation value = "ND" and
at least one of the active sample speciation values does not = "ND," Sample Speciation with Detection Limits (SSDL) = 0.5 * Detection Limit.
b Background Corrected Concentration (BCC) = Test Concentration - Background Concentration
c Dilution-Corrected Concentration (DCC) = BCC / Dilution Correction Factor
d Quantity of Pollutant Emitted (QPE) =BDCC * Initial Plume Volume
e Emission Factor = QPE / No. of Items
Test Run Number | Run 1 | Run 2 | Bkgd | Bkgd 2 |  |  | f Emission Factor = QPE / Net Explosive Weight
Volume at Actual Conditions (m3) | 0.009895 | 0.0096517 | 0.0097229 | 0.0098018 |  |  | g If Average Emission Factor = "ND", Minimum Detection Limit Based Concentration = Test Minimum DL in mg/m3
Volume at EPA Stationary Source Program Standard Conditions (m3) | 0.010085 | 0.0096974 | 0.0099437 | 0.0099767
Volume Adjustment Factor | 0.98118 | 0.99528 | 0.97779 | 0.98247
Original Analytical Data
Pollutant | Sample ID | Sample Speciation (mg/m3) |  | Detection Limits (mg/m3)
|  | Run 1 | Run 2 | Run 1 | Run 2
Hydrogen Fluoride | Sample 1 | ND | ND | 0.107 | 0.133
| Sample 2 | ND | ND | ND | ND
| Background | ND | ND | 0.108 | 0.107
Hydrogen Chloride | Sample 1 | 0.296 | 0.527 | 0.104 | 0.106
| Sample 2 | ND | ND | ND | ND
| Background | ND | 0.115 | 0.106 | 0.104
Hydrogen Bromide | Sample 1 | ND | ND | 0.103 | 0.106
| Sample 2 | ND | ND | ND | ND
| Background | ND | ND | 0.103 | 0.103
Nitric Acid | Sample 1 | 0.323 | 0.358 | 0.103 | 0.106
| Sample 2 | ND | ND | ND | ND
| Background | ND | ND | 0.106 | 0.103
Phosphoric Acid | Sample 1 | ND | ND | 0.104 | 0.108
| Sample 2 | ND | ND | ND | ND
| Background | ND | ND | 0.104 | 0.104
Sulfuric Acid | Sample 1 | 0.893 | 0.735 | 0.103 | 0.106
| Sample 2 | ND | ND | ND | ND
| Background | 0.944 | 0.726 | 0.105 | 0.104
Contamination Calculations
Pollutant | Amount in Blank (ug) | Field or Method? | Amount in Sample (ug) |  | Percent of Test Value
|  |  | Run 1 | Run 2 | Run 1 | Run 2 | Average
Hydrogen Fluoride | ND |  | ND | ND | ND | ND | ND
Hydrogen Chloride | 9.55 |  | 2.9289 | 5.0864 | 326.1% | 187.8% | 256.9%
Hydrogen Bromide | ND |  | ND | ND | ND | ND | ND
Nitric Acid | ND |  | 3.1961 | 3.4553 | ND | ND | ND
Phosphoric Acid | ND |  | ND | ND | ND | ND | ND
Sulfuric Acid | 8.63 |  | 8.8363 | 7.094 | 97.67% | 121.7% | 109.7%

## Energetics
Energetics Data and Emission Factor Calculations
C788 - Cartridge, 120-mm Mortar High Explosive, M57
Test Run Number | 1 | 2 | Background | Background 2
Number of Items Tested | 1 | 1 | 0 | 0
Net Explosive Weight for All Items (lb) | 4.66 | 4.66 | NA | NA
Initial Plume Volume (m3) | 399.268 | 399.268 | 399.268 | 399.268
Dilution Correction Factor | 0.883 | 0.884 | 0.98 | 0.966
Is Sample 1 Active? | Yes | Yes | Yes | Yes
Is Sample 2 Active? | No | No | No | No
Pollutant | Sample ID | Sample Speciation (ug/m3) |  | Detection Limits (ug/m3) |  | Pollutant | Run Number | Sample Speciation with Detection Limits (SSDL) (ug/m3)a |  | Background Corrected Concentration (BCC) (mg/m3)b |  | Dilution Corrected Concentration (DCC) (mg/m3)c |  | Quantity of Pollutant Emitted (QPE) (lb)d |  | Emission Factor (lb/item)e |  | Emission Factor (lb/lb NEW)f |  | Average Emission Factor |  | Detection Limit Based Concentration (mg/m3)g |  | Minimum Detection Limit Based Concentration (mg/m3) | Test Concentration Relative Percent Difference
|  | Run 1 | Run 2 | Run 1 | Run 2 |  |  | Sample 1 | Sample 2 | Sample 1 | Sample 2 | Sample 1 | Sample 2 | Sample 1 | Sample 2 | Sample 1 | Sample 2 | Sample 1 | Sample 2 | (lb/item) | (lb/lb NEW) | Train A | Train B
Nitrobenzene | Sample 1 | ND | ND | 0.81439 | 0.81739 | Nitrobenzene | 1 | ND | ND | ND | ND | ND | ND | ND | ND | ND | ND | ND | ND | ND | ND | 0.00081439 | Not Applicable | 0.00081439 | ND
| Sample 2 | ND | ND | ND | ND |  | 2 | ND | ND | ND | ND | ND | ND | ND | ND | ND | ND | ND | ND |  |  | 0.00081739 | Not Applicable
| Background | ND | ND | 0.81126 | 0.8041 |  | -- | -- | -- | -- | -- | -- | -- | -- | -- | -- | -- | -- | -- |  |  | -- | --
2-Nitrotoluene | Sample 1 | ND | ND | 0.81439 | 0.81739 | 2-Nitrotoluene | 1 | ND | ND | ND | ND | ND | ND | ND | ND | ND | ND | ND | ND | ND | ND | 0.00081439 | Not Applicable | 0.00081439 | ND
| Sample 2 | ND | ND | ND | ND |  | 2 | ND | ND | ND | ND | ND | ND | ND | ND | ND | ND | ND | ND |  |  | 0.00081739 | Not Applicable
| Background | ND | ND | 0.81126 | 0.8041 |  | -- | -- | -- | -- | -- | -- | -- | -- | -- | -- | -- | -- | -- |  |  | -- | --
3-Nitrotoluene | Sample 1 | ND | ND | 0.81439 | 0.81739 | 3-Nitrotoluene | 1 | ND | ND | ND | ND | ND | ND | ND | ND | ND | ND | ND | ND | ND | ND | 0.00081439 | Not Applicable | 0.00081439 | ND
| Sample 2 | ND | ND | ND | ND |  | 2 | ND | ND | ND | ND | ND | ND | ND | ND | ND | ND | ND | ND |  |  | 0.00081739 | Not Applicable
| Background | ND | ND | 0.81126 | 0.8041 |  | -- | -- | -- | -- | -- | -- | -- | -- | -- | -- | -- | -- | -- |  |  | -- | --
4-Nitrotoluene | Sample 1 | ND | ND | 0.81439 | 0.81739 | 4-Nitrotoluene | 1 | ND | ND | ND | ND | ND | ND | ND | ND | ND | ND | ND | ND | ND | ND | 0.00081439 | Not Applicable | 0.00081439 | ND
| Sample 2 | ND | ND | ND | ND |  | 2 | ND | ND | ND | ND | ND | ND | ND | ND | ND | ND | ND | ND |  |  | 0.00081739 | Not Applicable
| Background | ND | ND | 0.81126 | 0.8041 |  | -- | -- | -- | -- | -- | -- | -- | -- | -- | -- | -- | -- | -- |  |  | -- | --
Nitroglycerine | Sample 1 | ND | ND | 0.81439 | 0.81739 | Nitroglycerine | 1 | ND | ND | ND | ND | ND | ND | ND | ND | ND | ND | ND | ND | ND | ND | 0.00081439 | Not Applicable | 0.00081439 | ND
| Sample 2 | ND | ND | ND | ND |  | 2 | ND | ND | ND | ND | ND | ND | ND | ND | ND | ND | ND | ND |  |  | 0.00081739 | Not Applicable
| Background | ND | ND | 0.81126 | 0.8041 |  | -- | -- | -- | -- | -- | -- | -- | -- | -- | -- | -- | -- | -- |  |  | -- | --
1,3-Dinitrobenzene | Sample 1 | ND | ND | 0.81439 | 0.81739 | 1,3-Dinitrobenzene | 1 | ND | ND | ND | ND | ND | ND | ND | ND | ND | ND | ND | ND | ND | ND | 0.00081439 | Not Applicable | 0.00081439 | ND
| Sample 2 | ND | ND | ND | ND |  | 2 | ND | ND | ND | ND | ND | ND | ND | ND | ND | ND | ND | ND |  |  | 0.00081739 | Not Applicable
| Background | ND | ND | 0.81126 | 0.8041 |  | -- | -- | -- | -- | -- | -- | -- | -- | -- | -- | -- | -- | -- |  |  | -- | --
2,6-Dinitrotoluene | Sample 1 | ND | ND | 0.81439 | 0.81739 | 2,6-Dinitrotoluene | 1 | ND | ND | ND | ND | ND | ND | ND | ND | ND | ND | ND | ND | ND | ND | 0.00081439 | Not Applicable | 0.00081439 | ND
| Sample 2 | ND | ND | ND | ND |  | 2 | ND | ND | ND | ND | ND | ND | ND | ND | ND | ND | ND | ND |  |  | 0.00081739 | Not Applicable
| Background | ND | ND | 0.81126 | 0.8041 |  | -- | -- | -- | -- | -- | -- | -- | -- | -- | -- | -- | -- | -- |  |  | -- | --
2,4-Dinitrotoluene | Sample 1 | ND | ND | 0.81439 | 0.81739 | 2,4-Dinitrotoluene | 1 | ND | ND | ND | ND | ND | ND | ND | ND | ND | ND | ND | ND | ND | ND | 0.00081439 | Not Applicable | 0.00081439 | ND
| Sample 2 | ND | ND | ND | ND |  | 2 | ND | ND | ND | ND | ND | ND | ND | ND | ND | ND | ND | ND |  |  | 0.00081739 | Not Applicable
| Background | ND | ND | 0.81126 | 0.8041 |  | -- | -- | -- | -- | -- | -- | -- | -- | -- | -- | -- | -- | -- |  |  | -- | --
1,3,5-Trinitrobenzene | Sample 1 | ND | ND | 0.81439 | 0.81739 | 1,3,5-Trinitrobenzene | 1 | ND | ND | ND | ND | ND | ND | ND | ND | ND | ND | ND | ND | ND | ND | 0.00081439 | Not Applicable | 0.00081439 | ND
| Sample 2 | ND | ND | ND | ND |  | 2 | ND | ND | ND | ND | ND | ND | ND | ND | ND | ND | ND | ND |  |  | 0.00081739 | Not Applicable
| Background | ND | ND | 0.81126 | 0.8041 |  | -- | -- | -- | -- | -- | -- | -- | -- | -- | -- | -- | -- | -- |  |  | -- | --
2,4,6-Trinitrotoluene | Sample 1 | ND | ND | 0.81439 | 0.81739 | 2,4,6-Trinitrotoluene | 1 | ND | ND | ND | ND | ND | ND | ND | ND | ND | ND | ND | ND | ND | ND | 0.00081439 | Not Applicable | 0.00081439 | ND
| Sample 2 | ND | ND | ND | ND |  | 2 | ND | ND | ND | ND | ND | ND | ND | ND | ND | ND | ND | ND |  |  | 0.00081739 | Not Applicable
| Background | ND | ND | 0.81126 | 0.8041 |  | -- | -- | -- | -- | -- | -- | -- | -- | -- | -- | -- | -- | -- |  |  | -- | --
RDX | Sample 1 | ND | 1.1962 | 0.81439 | 0.81739 | RDX | 1 | 0.4072 | ND | 0.0004072 | ND | 0.00046115 | ND | 4.0592e-07 | ND | 4.0592e-07 | ND | 8.7107e-08 | ND | 7.985e-07 | 1.7135e-07 | -- | Not Applicable | -- | -98.42%
| Sample 2 | ND | ND | ND | ND |  | 2 | 1.1962 | ND | 0.0011962 | ND | 0.0013531 | ND | 1.1911e-06 | ND | 1.1911e-06 | ND | 2.556e-07 | ND |  |  | -- | Not Applicable
| Background | ND | ND | 0.81126 | 0.8041 |  | -- | -- | -- | -- | -- | -- | -- | -- | -- | -- | -- | -- | -- |  |  | -- | --
4-Amino-2,6-Dinitrotoluene | Sample 1 | ND | ND | 0.81439 | 0.81739 | 4-Amino-2,6-Dinitrotoluene | 1 | ND | ND | ND | ND | ND | ND | ND | ND | ND | ND | ND | ND | ND | ND | 0.00081439 | Not Applicable | 0.00081439 | ND
| Sample 2 | ND | ND | ND | ND |  | 2 | ND | ND | ND | ND | ND | ND | ND | ND | ND | ND | ND | ND |  |  | 0.00081739 | Not Applicable
| Background | ND | ND | 0.81126 | 0.8041 |  | -- | -- | -- | -- | -- | -- | -- | -- | -- | -- | -- | -- | -- |  |  | -- | --
2-Amino-4,6-Dinitrotoluene | Sample 1 | ND | ND | 0.81439 | 0.81739 | 2-Amino-4,6-Dinitrotoluene | 1 | ND | ND | ND | ND | ND | ND | ND | ND | ND | ND | ND | ND | ND | ND | 0.00081439 | Not Applicable | 0.00081439 | ND
| Sample 2 | ND | ND | ND | ND |  | 2 | ND | ND | ND | ND | ND | ND | ND | ND | ND | ND | ND | ND |  |  | 0.00081739 | Not Applicable
| Background | ND | ND | 0.81126 | 0.8041 |  | -- | -- | -- | -- | -- | -- | -- | -- | -- | -- | -- | -- | -- |  |  | -- | --
Tetryl | Sample 1 | ND | ND | 0.81439 | 0.81739 | Tetryl | 1 | ND | ND | ND | ND | ND | ND | ND | ND | ND | ND | ND | ND | ND | ND | 0.00081439 | Not Applicable | 0.00081439 | ND
| Sample 2 | ND | ND | ND | ND |  | 2 | ND | ND | ND | ND | ND | ND | ND | ND | ND | ND | ND | ND |  |  | 0.00081739 | Not Applicable
| Background | ND | ND | 0.81126 | 0.8041 |  | -- | -- | -- | -- | -- | -- | -- | -- | -- | -- | -- | -- | -- |  |  | -- | --
HMX | Sample 1 | ND | ND | 1.668 | 1.5949 | HMX | 1 | ND | ND | ND | ND | ND | ND | ND | ND | ND | ND | ND | ND | ND | ND | 0.001668 | Not Applicable | 0.0015949 | ND
| Sample 2 | ND | ND | ND | ND |  | 2 | ND | ND | ND | ND | ND | ND | ND | ND | ND | ND | ND | ND |  |  | 0.0015949 | Not Applicable
| Background | ND | ND | 1.6616 | 1.569 |  | -- | -- | -- | -- | -- | -- | -- | -- | -- | -- | -- | -- | -- |  |  | -- | --
Dibutylphthalate | Sample 1 | ND | 6.9777 | 4.6116 | 4.5853 | Dibutylphthalate | 1 | 2.3058 | ND | 0.0023058 | ND | 0.0026113 | ND | 2.2986e-06 | ND | 2.2986e-06 | ND | 4.9326e-07 | ND | 4.6233e-06 | 9.9212e-07 | -- | Not Applicable | -- | -100.6%
| Sample 2 | ND | ND | ND | ND |  | 2 | 6.9777 | ND | 0.0069777 | ND | 0.0078933 | ND | 6.948e-06 | ND | 6.948e-06 | ND | 1.491e-06 | ND |  |  | -- | Not Applicable
| Background | ND | ND | 4.5939 | 4.5108 |  | -- | -- | -- | -- | -- | -- | -- | -- | -- | -- | -- | -- | -- |  |  | -- | --
Dioctylphthalate | Sample 1 | ND | ND | 0.89289 | 0.9071 | Dioctylphthalate | 1 | ND | ND | ND | ND | ND | ND | ND | ND | ND | ND | ND | ND | ND | ND | 0.00089289 | Not Applicable | 0.00089289 | ND
| Sample 2 | ND | ND | ND | ND |  | 2 | ND | ND | ND | ND | ND | ND | ND | ND | ND | ND | ND | ND |  |  | 0.0009071 | Not Applicable
| Background | ND | ND | 0.88945 | 0.88255 |  | -- | -- | -- | -- | -- | -- | -- | -- | -- | -- | -- | -- | -- |  |  | -- | --
Diphenylamine | Sample 1 | ND | ND | 0.81439 | 0.81739 | Diphenylamine | 1 | ND | ND | ND | ND | ND | ND | ND | ND | ND | ND | ND | ND | ND | ND | 0.00081439 | Not Applicable | 0.00081439 | ND
| Sample 2 | ND | ND | ND | ND |  | 2 | ND | ND | ND | ND | ND | ND | ND | ND | ND | ND | ND | ND |  |  | 0.00081739 | Not Applicable
| Background | ND | ND | 0.81126 | 0.8041 |  | -- | -- | -- | -- | -- | -- | -- | -- | -- | -- | -- | -- | -- |  |  | -- | --
PETN | Sample 1 | ND | ND | 0.81439 | 0.81739 | PETN | 1 | ND | ND | ND | ND | ND | ND | ND | ND | ND | ND | ND | ND | ND | ND | 0.00081439 | Not Applicable | 0.00081439 | ND
| Sample 2 | ND | ND | ND | ND |  | 2 | ND | ND | ND | ND | ND | ND | ND | ND | ND | ND | ND | ND |  |  | 0.00081739 | Not Applicable
| Background | ND | ND | 0.81126 | 0.8041 |  | -- | -- | -- | -- | -- | -- | -- | -- | -- | -- | -- | -- | -- |  |  | -- | --
a If the corresponding sample speciation value does not = "ND" or all active sample speciation values = "ND," Sample Speciation with Detection Limits (SSDL) = Sample Speciation. Otherwise, (i.e., if the corresponding sample speciation value = "ND" and
Test Run Number | Run 1 | Run 2 | Bkgd | Bkgd 2 |  | at least one of the active sample speciation values does not = "ND," Sample Speciation with Detection Limits (SSDL) = 0.5 * Detection Limit.
Volume at Actual Conditions (m3) | 0.60368 | 0.60727 | 0.60386 | 0.60861 |  | b Background Corrected Concentration (BCC) = Test Mass/Test Sample Volume - Background Mass/ Background Sample Volume
Volume at EPA Stationary Source Program Standard Conditions (m3) | 0.61525 | 0.60921 | 0.6178 | 0.62064 |  | c Dilution-Corrected Concentration (DCC) = BCC / Dilution Correction Factor
Volume Adjustment Factor | 0.98119 | 0.99681 | 0.97742 | 0.98061 |  | d Quantity of Pollutant Emitted (QPE) =BDCC * Initial Plume Volume
e Emission Factor = QPE / No. of Items
Pollutant | Sample ID | Sample Speciation (ug/m3) |  | Detection Limits (ug/m3) |  | f Emission Factor = QPE / Net Explosive Weight
g If Average Emission Factor = "ND", Minimum Detection Limit Based Concentration = Test DL/Test Sample volume in mg/m3
|  | Run 1 | Run 2 | Run 1 | Run 2
Nitrobenzene | Sample 1 | ND | ND | 0.83 | 0.82
| Sample 2 | ND | ND | ND | ND
| Background | ND | ND | 0.83 | 0.82
2-Nitrotoluene | Sample 1 | ND | ND | 0.83 | 0.82
| Sample 2 | ND | ND | ND | ND
| Background | ND | ND | 0.83 | 0.82
3-Nitrotoluene | Sample 1 | ND | ND | 0.83 | 0.82
| Sample 2 | ND | ND | ND | ND
| Background | ND | ND | 0.83 | 0.82
4-Nitrotoluene | Sample 1 | ND | ND | 0.83 | 0.82
| Sample 2 | ND | ND | ND | ND
| Background | ND | ND | 0.83 | 0.82
Nitroglycerine | Sample 1 | ND | ND | 0.83 | 0.82
| Sample 2 | ND | ND | ND | ND
| Background | ND | ND | 0.83 | 0.82
1,3-Dinitrobenzene | Sample 1 | ND | ND | 0.83 | 0.82
| Sample 2 | ND | ND | ND | ND
| Background | ND | ND | 0.83 | 0.82
2,6-Dinitrotoluene | Sample 1 | ND | ND | 0.83 | 0.82
| Sample 2 | ND | ND | ND | ND
| Background | ND | ND | 0.83 | 0.82
2,4-Dinitrotoluene | Sample 1 | ND | ND | 0.83 | 0.82
| Sample 2 | ND | ND | ND | ND
| Background | ND | ND | 0.83 | 0.82
1,3,5-Trinitrobenzene | Sample 1 | ND | ND | 0.83 | 0.82
| Sample 2 | ND | ND | ND | ND
| Background | ND | ND | 0.83 | 0.82
2,4,6-Trinitrotoluene | Sample 1 | ND | ND | 0.83 | 0.82
| Sample 2 | ND | ND | ND | ND
| Background | ND | ND | 0.83 | 0.82
RDX | Sample 1 | ND | 1.2 | 0.83 | 0.82
| Sample 2 | ND | ND | ND | ND
| Background | ND | ND | 0.83 | 0.82
4-Amino-2,6-Dinitrotoluene | Sample 1 | ND | ND | 0.83 | 0.82
| Sample 2 | ND | ND | ND | ND
| Background | ND | ND | 0.83 | 0.82
2-Amino-4,6-Dinitrotoluene | Sample 1 | ND | ND | 0.83 | 0.82
| Sample 2 | ND | ND | ND | ND
| Background | ND | ND | 0.83 | 0.82
Tetryl | Sample 1 | ND | ND | 0.83 | 0.82
| Sample 2 | ND | ND | ND | ND
| Background | ND | ND | 0.83 | 0.82
HMX | Sample 1 | ND | ND | 1.7 | 1.6
| Sample 2 | ND | ND | ND | ND
| Background | ND | ND | 1.7 | 1.6
Dibutylphthalate | Sample 1 | ND | 7 | 4.7 | 4.6
| Sample 2 | ND | ND | ND | ND
| Background | ND | ND | 4.7 | 4.6
Dioctylphthalate | Sample 1 | ND | ND | 0.91 | 0.91
| Sample 2 | ND | ND | ND | ND
| Background | ND | ND | 0.91 | 0.9
Diphenylamine | Sample 1 | ND | ND | 0.83 | 0.82
| Sample 2 | ND | ND | ND | ND
| Background | ND | ND | 0.83 | 0.82
PETN | Sample 1 | ND | ND | 0.83 | 0.82
| Sample 2 | ND | ND | ND | ND
| Background | ND | ND | 0.83 | 0.82
Pollutant | Sample ID | Sample Speciation (ug) |  | Detection Limits (ug) |  | Pollutant | Run Number | Sample Speciation with Detection Limits (SSDL) (ug)a |  | Background Corrected Concentration (BCC) (mg/m3)b |  | Dilution Corrected Concentration (DCC) (mg/m3)c |  | Quantity of Pollutant Emitted (QPE) (lb)d |  | Emission Factor (lb/item)e |  | Emission Factor (lb/lb NEW)f |  | Average Emission Factor |  | Detection Limit Based Concentration (mg/m3)g |  | Minimum Detection Limit Based Concentration (mg/m3) | Test Concentration Relative Percent Difference
|  | Run 1 | Run 2 | Run 1 | Run 2 |  |  | Sample 1 | Sample 2 | Sample 1 | Sample 2 | Sample 1 | Sample 2 | Sample 1 | Sample 2 | Sample 1 | Sample 2 | Sample 1 | Sample 2 | (lb/item) | (lb/lb NEW) | Train A | Train B
Nitrobenzene | Sample 1 | ND | ND | 0.64759 | 0.6579 | Nitrobenzene | 1 | ND | ND | ND | ND | ND | ND | ND | ND | ND | ND | ND | ND | ND | ND | 0.00064759 | Not Applicable | 0.00064759 | ND
| Sample 2 | ND | ND | ND | ND |  | 2 | ND | ND | ND | ND | ND | ND | ND | ND | ND | ND | ND | ND |  |  | 0.0006579 | Not Applicable
| Background | ND | ND | 0.6451 | 0.6472 |  | -- | -- | -- | -- | -- | -- | -- | -- | -- | -- | -- | -- | -- |  |  | -- | --
2-Nitrotoluene | Sample 1 | ND | ND | 3.2379 | 0.6579 | 2-Nitrotoluene | 1 | ND | ND | ND | ND | ND | ND | ND | ND | ND | ND | ND | ND | ND | ND | 0.0032379 | Not Applicable | 0.0006579 | ND
| Sample 2 | ND | ND | ND | ND |  | 2 | ND | ND | ND | ND | ND | ND | ND | ND | ND | ND | ND | ND |  |  | 0.0006579 | Not Applicable
| Background | ND | ND | 0.6451 | 0.6472 |  | -- | -- | -- | -- | -- | -- | -- | -- | -- | -- | -- | -- | -- |  |  | -- | --
3-Nitrotoluene | Sample 1 | ND | ND | 3.2379 | 0.6579 | 3-Nitrotoluene | 1 | ND | ND | ND | ND | ND | ND | ND | ND | ND | ND | ND | ND | ND | ND | 0.0032379 | Not Applicable | 0.0006579 | ND
| Sample 2 | ND | ND | ND | ND |  | 2 | ND | ND | ND | ND | ND | ND | ND | ND | ND | ND | ND | ND |  |  | 0.0006579 | Not Applicable
| Background | ND | ND | 0.6451 | 0.6472 |  | -- | -- | -- | -- | -- | -- | -- | -- | -- | -- | -- | -- | -- |  |  | -- | --
4-Nitrotoluene | Sample 1 | ND | ND | 0.64759 | 0.6579 | 4-Nitrotoluene | 1 | ND | ND | ND | ND | ND | ND | ND | ND | ND | ND | ND | ND | ND | ND | 0.00064759 | Not Applicable | 0.00064759 | ND
| Sample 2 | ND | ND | ND | ND |  | 2 | ND | ND | ND | ND | ND | ND | ND | ND | ND | ND | ND | ND |  |  | 0.0006579 | Not Applicable
| Background | ND | ND | 0.6451 | 0.6472 |  | -- | -- | -- | -- | -- | -- | -- | -- | -- | -- | -- | -- | -- |  |  | -- | --
Nitroglycerine | Sample 1 | 5.789 | 3.2895 | 0.64759 | 0.6579 | Nitroglycerine | 1 | 5.789 | ND | 0.005789 | ND | 0.0065561 | ND | 5.7709e-06 | ND | 5.7709e-06 | ND | 1.2384e-06 | ND | 4.5232e-06 | 9.7064e-07 | -- | Not Applicable | -- | 55.07%
| Sample 2 | ND | ND | ND | ND |  | 2 | 3.2895 | ND | 0.0032895 | ND | 0.0037211 | ND | 3.2755e-06 | ND | 3.2755e-06 | ND | 7.0289e-07 | ND |  |  | -- | Not Applicable
| Background | ND | ND | 0.6451 | 0.6472 |  | -- | -- | -- | -- | -- | -- | -- | -- | -- | -- | -- | -- | -- |  |  | -- | --
1,3-Dinitrobenzene | Sample 1 | ND | ND | 0.64759 | 0.6579 | 1,3-Dinitrobenzene | 1 | ND | ND | ND | ND | ND | ND | ND | ND | ND | ND | ND | ND | ND | ND | 0.00064759 | Not Applicable | 0.00064759 | ND
| Sample 2 | ND | ND | ND | ND |  | 2 | ND | ND | ND | ND | ND | ND | ND | ND | ND | ND | ND | ND |  |  | 0.0006579 | Not Applicable
| Background | ND | ND | 0.6451 | 0.6472 |  | -- | -- | -- | -- | -- | -- | -- | -- | -- | -- | -- | -- | -- |  |  | -- | --
2,6-Dinitrotoluene | Sample 1 | ND | ND | 0.64759 | 0.6579 | 2,6-Dinitrotoluene | 1 | ND | ND | ND | ND | ND | ND | ND | ND | ND | ND | ND | ND | ND | ND | 0.00064759 | Not Applicable | 0.00064759 | ND
| Sample 2 | ND | ND | ND | ND |  | 2 | ND | ND | ND | ND | ND | ND | ND | ND | ND | ND | ND | ND |  |  | 0.0006579 | Not Applicable
| Background | ND | ND | 0.6451 | 0.6472 |  | -- | -- | -- | -- | -- | -- | -- | -- | -- | -- | -- | -- | -- |  |  | -- | --
2,4-Dinitrotoluene | Sample 1 | ND | ND | 0.64759 | 0.6579 | 2,4-Dinitrotoluene | 1 | ND | ND | ND | ND | ND | ND | ND | ND | ND | ND | ND | ND | ND | ND | 0.00064759 | Not Applicable | 0.00064759 | ND
| Sample 2 | ND | ND | ND | ND |  | 2 | ND | ND | ND | ND | ND | ND | ND | ND | ND | ND | ND | ND |  |  | 0.0006579 | Not Applicable
| Background | ND | ND | 0.6451 | 0.6472 |  | -- | -- | -- | -- | -- | -- | -- | -- | -- | -- | -- | -- | -- |  |  | -- | --
1,3,5-Trinitrobenzene | Sample 1 | ND | ND | 0.64759 | 0.6579 | 1,3,5-Trinitrobenzene | 1 | ND | ND | ND | ND | ND | ND | ND | ND | ND | ND | ND | ND | ND | ND | 0.00064759 | Not Applicable | 0.00064759 | ND
| Sample 2 | ND | ND | ND | ND |  | 2 | ND | ND | ND | ND | ND | ND | ND | ND | ND | ND | ND | ND |  |  | 0.0006579 | Not Applicable
| Background | ND | ND | 0.6451 | 0.6472 |  | -- | -- | -- | -- | -- | -- | -- | -- | -- | -- | -- | -- | -- |  |  | -- | --
2,4,6-Trinitrotoluene | Sample 1 | ND | ND | 0.64759 | 0.6579 | 2,4,6-Trinitrotoluene | 1 | ND | ND | ND | ND | ND | ND | ND | ND | ND | ND | ND | ND | ND | ND | 0.00064759 | Not Applicable | 0.00064759 | ND
| Sample 2 | ND | ND | ND | ND |  | 2 | ND | ND | ND | ND | ND | ND | ND | ND | ND | ND | ND | ND |  |  | 0.0006579 | Not Applicable
| Background | ND | ND | 0.6451 | 0.6472 |  | -- | -- | -- | -- | -- | -- | -- | -- | -- | -- | -- | -- | -- |  |  | -- | --
RDX | Sample 1 | ND | ND | 0.64759 | 0.6579 | RDX | 1 | ND | ND | ND | ND | ND | ND | ND | ND | ND | ND | ND | ND | ND | ND | 0.00064759 | Not Applicable | 0.00064759 | ND
| Sample 2 | ND | ND | ND | ND |  | 2 | ND | ND | ND | ND | ND | ND | ND | ND | ND | ND | ND | ND |  |  | 0.0006579 | Not Applicable
| Background | ND | ND | 0.6451 | 0.6472 |  | -- | -- | -- | -- | -- | -- | -- | -- | -- | -- | -- | -- | -- |  |  | -- | --
4-Amino-2,6-Dinitrotoluene | Sample 1 | ND | ND | 0.64759 | 0.6579 | 4-Amino-2,6-Dinitrotoluene | 1 | ND | ND | ND | ND | ND | ND | ND | ND | ND | ND | ND | ND | ND | ND | 0.00064759 | Not Applicable | 0.00064759 | ND
| Sample 2 | ND | ND | ND | ND |  | 2 | ND | ND | ND | ND | ND | ND | ND | ND | ND | ND | ND | ND |  |  | 0.0006579 | Not Applicable
| Background | ND | ND | 0.6451 | 0.6472 |  | -- | -- | -- | -- | -- | -- | -- | -- | -- | -- | -- | -- | -- |  |  | -- | --
2-Amino-4,6-Dinitrotoluene | Sample 1 | ND | ND | 0.64759 | 0.6579 | 2-Amino-4,6-Dinitrotoluene | 1 | ND | ND | ND | ND | ND | ND | ND | ND | ND | ND | ND | ND | ND | ND | 0.00064759 | Not Applicable | 0.00064759 | ND
| Sample 2 | ND | ND | ND | ND |  | 2 | ND | ND | ND | ND | ND | ND | ND | ND | ND | ND | ND | ND |  |  | 0.0006579 | Not Applicable
| Background | ND | ND | 0.6451 | 0.6472 |  | -- | -- | -- | -- | -- | -- | -- | -- | -- | -- | -- | -- | -- |  |  | -- | --
Tetryl | Sample 1 | ND | ND | 0.64759 | 0.6579 | Tetryl | 1 | ND | ND | ND | ND | ND | ND | ND | ND | ND | ND | ND | ND | ND | ND | 0.00064759 | Not Applicable | 0.00064759 | ND
| Sample 2 | ND | ND | ND | ND |  | 2 | ND | ND | ND | ND | ND | ND | ND | ND | ND | ND | ND | ND |  |  | 0.0006579 | Not Applicable
| Background | ND | ND | 0.6451 | 0.6472 |  | -- | -- | -- | -- | -- | -- | -- | -- | -- | -- | -- | -- | -- |  |  | -- | --
HMX | Sample 1 | ND | ND | 1.2756 | 1.2959 | HMX | 1 | ND | ND | ND | ND | ND | ND | ND | ND | ND | ND | ND | ND | ND | ND | 0.0012756 | Not Applicable | 0.0012756 | ND
| Sample 2 | ND | ND | ND | ND |  | 2 | ND | ND | ND | ND | ND | ND | ND | ND | ND | ND | ND | ND |  |  | 0.0012959 | Not Applicable
| Background | ND | ND | 1.2706 | 1.2748 |  | -- | -- | -- | -- | -- | -- | -- | -- | -- | -- | -- | -- | -- |  |  | -- | --
Dibutylphthalate | Sample 1 | 37.2854 | 29.9044 | 3.6304 | 3.6882 | Dibutylphthalate | 1 | 37.2854 | ND | 0.037285 | ND | 0.042226 | ND | 3.7169e-05 | ND | 3.7169e-05 | ND | 7.9761e-06 | ND | 3.173e-05 | 6.8091e-06 | -- | Not Applicable | -- | 21.97%
| Sample 2 | ND | ND | ND | ND |  | 2 | 29.9044 | ND | 0.026405 | ND | 0.02987 | ND | 2.6292e-05 | ND | 2.6292e-05 | ND | 5.6421e-06 | ND |  |  | -- | Not Applicable
| Background | ND | 3.8244 | 3.6165 | 3.6283 |  | -- | -- | -- | -- | -- | -- | -- | -- | -- | -- | -- | -- | -- |  |  | -- | --
Dioctylphthalate | Sample 1 | ND | ND | 0.71627 | 0.71771 | Dioctylphthalate | 1 | ND | ND | ND | ND | ND | ND | ND | ND | ND | ND | ND | ND | ND | ND | 0.00071627 | Not Applicable | 0.00071627 | ND
| Sample 2 | ND | ND | ND | ND |  | 2 | ND | ND | ND | ND | ND | ND | ND | ND | ND | ND | ND | ND |  |  | 0.00071771 | Not Applicable
| Background | ND | ND | 0.71352 | 0.70604 |  | -- | -- | -- | -- | -- | -- | -- | -- | -- | -- | -- | -- | -- |  |  | -- | --
Diphenylamine | Sample 1 | ND | ND | 0.64759 | 0.6579 | Diphenylamine | 1 | ND | ND | ND | ND | ND | ND | ND | ND | ND | ND | ND | ND | ND | ND | 0.00064759 | Not Applicable | 0.00064759 | ND
| Sample 2 | ND | ND | ND | ND |  | 2 | ND | ND | ND | ND | ND | ND | ND | ND | ND | ND | ND | ND |  |  | 0.0006579 | Not Applicable
| Background | ND | ND | 0.6451 | 0.6472 |  | -- | -- | -- | -- | -- | -- | -- | -- | -- | -- | -- | -- | -- |  |  | -- | --
PETN | Sample 1 | ND | ND | 0.64759 | 0.6579 | PETN | 1 | ND | ND | ND | ND | ND | ND | ND | ND | ND | ND | ND | ND | ND | ND | 0.00064759 | Not Applicable | 0.00064759 | ND
| Sample 2 | ND | ND | ND | ND |  | 2 | ND | ND | ND | ND | ND | ND | ND | ND | ND | ND | ND | ND |  |  | 0.0006579 | Not Applicable
| Background | ND | ND | 0.6451 | 0.6472 |  | -- | -- | -- | -- | -- | -- | -- | -- | -- | -- | -- | -- | -- |  |  | -- | --
a If the corresponding sample speciation value does not = "ND" or all active sample speciation values = "ND," Sample Speciation with Detection Limits (SSDL) = Sample Speciation. Otherwise, (i.e., if the corresponding sample speciation value = "ND" and
Test Run Number | Run 1 | Run 2 | Bkgd | Bkgd 2 |  | at least one of the active sample speciation values does not = "ND," Sample Speciation with Detection Limits (SSDL) = 0.5 * Detection Limit.
Volume at Actual Conditions (m3) | 0.60368 | 0.60727 | 0.60386 | 0.60861 |  | b Background Corrected Concentration (BCC) = Test Mass/Test Sample Volume - Background Mass/ Background Sample Volume
Volume at EPA Stationary Source Program Standard Conditions (m3) | 0.61525 | 0.60921 | 0.6178 | 0.62064 |  | c Dilution-Corrected Concentration (DCC) = BCC / Dilution Correction Factor
Volume Adjustment Factor | 0.98119 | 0.99681 | 0.97742 | 0.98061 |  | d Quantity of Pollutant Emitted (QPE) =BDCC * Initial Plume Volume
e Emission Factor = QPE / No. of Items
Pollutant | Sample ID | Sample Speciation (ug/m3) |  | Detection Limits (ug/m3) |  | f Emission Factor = QPE / Net Explosive Weight
g If Average Emission Factor = "ND", Minimum Detection Limit Based Concentration = Test DL/Test Sample volume in mg/m3
|  | Run 1 | Run 2 | Run 1 | Run 2
Nitrobenzene | Sample 1 | ND | ND | 0.66 | 0.66
| Sample 2 | ND | ND | ND | ND
| Background | ND | ND | 0.66 | 0.66
2-Nitrotoluene | Sample 1 | ND | ND | 3.3 | 0.66
| Sample 2 | ND | ND | ND | ND
| Background | ND | ND | 0.66 | 0.66
3-Nitrotoluene | Sample 1 | ND | ND | 3.3 | 0.66
| Sample 2 | ND | ND | ND | ND
| Background | ND | ND | 0.66 | 0.66
4-Nitrotoluene | Sample 1 | ND | ND | 0.66 | 0.66
| Sample 2 | ND | ND | ND | ND
| Background | ND | ND | 0.66 | 0.66
Nitroglycerine | Sample 1 | 5.9 | 3.3 | 0.66 | 0.66
| Sample 2 | ND | ND | ND | ND
| Background | ND | ND | 0.66 | 0.66
1,3-Dinitrobenzene | Sample 1 | ND | ND | 0.66 | 0.66
| Sample 2 | ND | ND | ND | ND
| Background | ND | ND | 0.66 | 0.66
2,6-Dinitrotoluene | Sample 1 | ND | ND | 0.66 | 0.66
| Sample 2 | ND | ND | ND | ND
| Background | ND | ND | 0.66 | 0.66
2,4-Dinitrotoluene | Sample 1 | ND | ND | 0.66 | 0.66
| Sample 2 | ND | ND | ND | ND
| Background | ND | ND | 0.66 | 0.66
1,3,5-Trinitrobenzene | Sample 1 | ND | ND | 0.66 | 0.66
| Sample 2 | ND | ND | ND | ND
| Background | ND | ND | 0.66 | 0.66
2,4,6-Trinitrotoluene | Sample 1 | ND | ND | 0.66 | 0.66
| Sample 2 | ND | ND | ND | ND
| Background | ND | ND | 0.66 | 0.66
RDX | Sample 1 | ND | ND | 0.66 | 0.66
| Sample 2 | ND | ND | ND | ND
| Background | ND | ND | 0.66 | 0.66
4-Amino-2,6-Dinitrotoluene | Sample 1 | ND | ND | 0.66 | 0.66
| Sample 2 | ND | ND | ND | ND
| Background | ND | ND | 0.66 | 0.66
2-Amino-4,6-Dinitrotoluene | Sample 1 | ND | ND | 0.66 | 0.66
| Sample 2 | ND | ND | ND | ND
| Background | ND | ND | 0.66 | 0.66
Tetryl | Sample 1 | ND | ND | 0.66 | 0.66
| Sample 2 | ND | ND | ND | ND
| Background | ND | ND | 0.66 | 0.66
HMX | Sample 1 | ND | ND | 1.3 | 1.3
| Sample 2 | ND | ND | ND | ND
| Background | ND | ND | 1.3 | 1.3
Dibutylphthalate | Sample 1 | 38 | 30 | 3.7 | 3.7
| Sample 2 | ND | ND | ND | ND
| Background | ND | 3.9 | 3.7 | 3.7
Dioctylphthalate | Sample 1 | ND | ND | 0.73 | 0.72
| Sample 2 | ND | ND | ND | ND
| Background | ND | ND | 0.73 | 0.72
Diphenylamine | Sample 1 | ND | ND | 0.66 | 0.66
| Sample 2 | ND | ND | ND | ND
| Background | ND | ND | 0.66 | 0.66
PETN | Sample 1 | ND | ND | 0.66 | 0.66
| Sample 2 | ND | ND | ND | ND
| Background | ND | ND | 0.66 | 0.66
Totals
Pollutant | Total Emission Factorh |  | Overall Detection Limit Based Concentration (mg/m3)i |  | Test Concentration Relative Percent Difference
| (lb/item) | (lb/lb NEW)
Nitrobenzene | ND | ND | 0.00064759 |  | ND
2-Nitrotoluene | ND | ND | 0.0006579 |  | ND
3-Nitrotoluene | ND | ND | 0.0006579 |  | ND
4-Nitrotoluene | ND | ND | 0.00064759 |  | ND
Nitroglycerine | 4.5232e-06 | 9.7064e-07 | -- |  | 55.07%
1,3-Dinitrobenzene | ND | ND | 0.00064759 |  | ND
2,6-Dinitrotoluene | ND | ND | 0.00064759 |  | ND
2,4-Dinitrotoluene | ND | ND | 0.00064759 |  | ND
1,3,5-Trinitrobenzene | ND | ND | 0.00064759 |  | ND
2,4,6-Trinitrotoluene | ND | ND | 0.00064759 |  | ND
RDX | 7.985e-07 | 1.7135e-07 | -- |  | -98.42%
4-Amino-2,6-Dinitrotoluene | ND | ND | 0.00064759 |  | ND
2-Amino-4,6-Dinitrotoluene | ND | ND | 0.00064759 |  | ND
Tetryl | ND | ND | 0.00064759 |  | ND
HMX | ND | ND | 0.0012756 |  | ND
Dibutylphthalate | 3.6354e-05 | 7.8012e-06 | -- |  | 21.97%
Dioctylphthalate | ND | ND | 0.00071627 |  | ND
Diphenylamine | ND | ND | 0.00064759 |  | ND
PETN | ND | ND | 0.00064759 |  | ND
h Total Emission factor = Resin Emission Factor + Filter Emission Factor
i If Total Emission factor is "ND", Overall Detection Limit Based Concentration = Filter Minimum Detection Limit Based Concentration

## Perchlorate
Perchlorate Data and Emission Factor Calculations
C788 - Cartridge, 120-mm Mortar High Explosive, M57
Test Run Number | 1 | 2 | Background | Background 2
Number of Items Tested | 1 | 1 | 0 | 0
Net Explosive Weight for All Items (lb) | 4.66 | 4.66 | NA | NA
Initial Plume Volume (m3) | 399.268 | 399.268 | 399.268 | 399.268
Dilution Correction Factor | 0.883 | 0.884 | 0.98 | 0.966
Is Sample 1 Active? | Yes | Yes | Yes | Yes
Is Sample 2 Active? | No | No | No | No
Analytical Data Corrected for Volume at EPA Stationary Source Program Standard Conditions
Pollutant | Sample ID | Sample Speciation (mg/m3) |  | Detection Limits (mg/m3) |  |  | Pollutant | Run Number | Sample Speciation with Detection Limits (SSDL) (mg/m3)a |  | Background Corrected Concentration (BCC) (mg/m3)b |  | Dilution Corrected Concentration (DCC) (mg/m3)c |  | Quantity of Pollutant Emitted (QPE) (lb)d |  | Emission Factor (lb/item)e |  | Emission Factor (lb/lb NEW)f |  | Average Emission Factor |  | Detection Limit Based Concentration (mg/m3)g |  | Minimum Detection Limit Based Concentration (mg/m3) | Test Concentration Relative Percent Difference
|  | Run 1 | Run 2 | Run 1 | Run 2 |  |  |  | Sample 1 | Sample 2 | Sample 1 | Sample 2 | Sample 1 | Sample 2 | Sample 1 | Sample 2 | Sample 1 | Sample 2 | Sample 1 | Sample 2 | (lb/item) | (lb/lb NEW) | Train A | Train B
Particulate Perchlorate | Sample 1 | 0.0005004 | 0.00029858 | 7.7514e-05 | 6.9669e-05 |  | Particulate Perchlorate | 1 | 0.0005004 | ND | 0.0005004 | ND | 0.00056671 | ND | 4.9884e-07 | ND | 4.9884e-07 | ND | 1.0705e-07 | ND | 3.9807e-07 | 8.5424e-08 | -- | Not Applicable | -- | 50.52%
| Sample 2 | ND | ND | ND | ND |  | Organic Carbon | 2 | 0.00029858 | ND | 0.00029858 | ND | 0.00033776 | ND | 2.9731e-07 | ND | 2.9731e-07 | ND | 6.3801e-08 | ND |  |  | -- | Not Applicable
| Background | ND | ND | 7.3334e-05 | 7.3685e-05 |  | Organic Carbon | -- | -- | -- | -- | -- | -- | -- | -- | -- | -- | -- | -- | -- |  |  | -- | --
Perchlorate Impinger | Sample 1 | ND | ND | 7.7514e-05 | 6.9669e-05 |  | Perchlorate Impinger | 1 | ND | ND | ND | ND | ND | ND | ND | ND | ND | ND | ND | ND | ND | ND | 7.7514e-05 | Not Applicable | 6.9669e-05 | ND
| Sample 2 | ND | ND | ND | ND |  | Elemental Carbon | 2 | ND | ND | ND | ND | ND | ND | ND | ND | ND | ND | ND | ND |  |  | 6.9669e-05 | Not Applicable
| Background | ND | 9.6282e-05 | 7.3334e-05 | 7.3685e-05 |  | Elemental Carbon | -- | -- | -- | -- | -- | -- | -- | -- | -- | -- | -- | -- | -- |  |  | -- | --
[7 empty] | Total Perchlorate | [13 empty] | 3.9807e-07 | 8.5424e-08 |  |  | -- | --
[8 empty] | -- | -- | -- | -- | -- | -- | -- | -- | -- | -- | -- | -- | -- |  |  | -- | --
a If the corresponding sample speciation value does not = "ND" or all active sample speciation values = "ND," Sample Speciation with Detection Limits (SSDL) = Sample Speciation. Otherwise, (i.e., if the corresponding sample speciation value = "ND" and
at least one of the active sample speciation values does not = "ND," Sample Speciation with Detection Limits (SSDL) = 0.5 * Detection Limit.
b Background Corrected Concentration (BCC) = Test Concentration - Background Concentration
c Dilution-Corrected Concentration (DCC) = BCC / Dilution Correction Factor
d Quantity of Pollutant Emitted (QPE) =BDCC * Initial Plume Volume
Test Run Number | Run 1 | Run 2 | Bkgd | Bkgd 2 |  |  | e Emission Factor = QPE / No. of Items
Volume at Actual Conditions (m3) | 0.029472 | 0.033244 | 0.031274 | 0.031161 |  |  | f Emission Factor = QPE / Net Explosive Weight
Volume at EPA Stationary Source Program Standard Conditions (m3) | 0.030038 | 0.033402 | 0.031984 | 0.031717 |  |  | g If Average Emission Factor = "ND", Minimum Detection Limit Based Concentration = Test Minimum DL in mg/m3
Volume Adjustment Factor | 0.98118 | 0.99528 | 0.97779 | 0.98247
Original Analytical Data
Pollutant | Sample ID | Sample Speciation (mg/m3) |  | Detection Limits (mg/m3)
|  | Run 1 | Run 2 | Run 1 | Run 2
Particulate Perchlorate | Sample 1 | 0.00051 | 0.0003 | 7.9e-05 | 7e-05
| Sample 2 | ND | ND | ND | ND
| Background | ND | ND | 7.5e-05 | 7.5e-05
Perchlorate Impinger | Sample 1 | ND | ND | 7.9e-05 | 7e-05
| Sample 2 | ND | ND | ND | ND
| Background | ND | 9.8e-05 | 7.5e-05 | 7.5e-05
Contamination Calculations
Pollutant | Amount in Blank (ug) | Field or Method? | Amount in Sample (ug) |  | Percent of Test Value
|  |  | Run 1 | Run 2 | Run 1 | Run 2 | Average
Particulate Perchlorate | ND |  | 0.015031 | 0.0099733 | ND | ND | ND
Perchlorate Impinger | ND |  | ND | ND | ND | ND | ND
Note on V23: William M. Hodan formula was changed since the formula in the cell was not working properly.
Note on W23: William M. Hodan: formula was changed since the formula in the cell was not working properly.