## Summary Data
Summary Data
Description of Munition Item Tested | M865 155mm Proof Round
DODIC | C785
Test Location | Aberdeen Proving Ground
Date Background Run Conducted | 2001-06-20
Number of Test Runs Conducted | 2
Test Run Number | 1 | 2 | Background
Date Test Run Conducted | 2001-06-20 | 2001-06-20 | 2001-06-20
No. of Items Tested | 1 | 1 | 0
Net Explosive Weight for All Items (lb) | 17.47 | 17.47 | NA
Initial Plume Volume (m3) | 5280.526 | 5280.526 | 5280.526

## AP-42
Summary of CO2, Criteria Pollutant, TSP, Toxic Chemical, and Hazardous Air Pollutant Emission Factors
C785 - M865 155mm Proof Round
CAS # | Pollutant (Official [AP-42] Notation) | Emission Factor |  | HAP | Toxic
|  | lb/item | lb/lb NEW
Carbon Dioxide, Criteria Pollutants, and Total Suspended Paticulates
124-38-9 | Carbon dioxide | 21.4205 | 1.2261 | No | No
630-08-0 | Carbon monoxide | 0.20953 | 0.011994 | No | No
7439-92-1 | Lead | 0.001356 | 7.7618e-05 | Yes | Yes
74-82-8 | Methane | 0.0034875 | 0.00019963 | No | No
-- | Oxides of nitrogen | 0.076543 | 0.0043814 | No | No
-- | PM-2.5 | 0.090745 | 0.0051943 | No | No
-- | PM-10 | 0.18245 | 0.010443 | No | No
12789-66-1 | Total suspended particulate | 0.22999 | 0.013165 | No | No
Toxic Chemicals and Hazardous Air Pollutants
83-32-9 | Acenaphthene | 7.0355e-07 | 4.0272e-08 | Yes | No
75-07-0 | Acetaldehyde | 0.0016292 | 9.3259e-05 | Yes | Yes
75-05-8 | Acetonitrile | 1.0259e-05 | 5.8725e-07 | Yes | Yes
107-13-1 | Acrylonitrile | 1.921e-05 | 1.0996e-06 | Yes | Yes
7429-90-5 | Aluminum | 0.0014351 | 8.2144e-05 | No | Yes
120-12-7 | Anthracene | 2.0289e-07 | 1.1613e-08 | Yes | Yes
7440-36-0 | Antimony | 1.7094e-05 | 9.7846e-07 | Yes | Yes
7440-39-3 | Barium | 1.9069e-05 | 1.0915e-06 | No | Yes
71-43-2 | Benzene | 0.00010613 | 6.0747e-06 | Yes | Yes
56-55-3 | Benzo[a]anthracene | 6.0735e-08 | 3.4765e-09 | Yes | Yes
205-99-2 | Benzo[b]fluoranthene | 6.3443e-08 | 3.6315e-09 | Yes | Yes
207-08-9 | Benzo[k]fluoranthene | 7.1567e-08 | 4.0965e-09 | Yes | Yes
191-24-2 | Benzo[g,h,i]perylene | 4.6615e-07 | 2.6683e-08 | Yes | Yes
50-32-8 | Benzo[a]pyrene | 5.2998e-08 | 3.0337e-09 | Yes | Yes
192-97-2 | Benzo[e]pyrene | 1.0754e-07 | 6.1559e-09 | Yes | No
108-90-7 | Chlorobenzene | 9.188e-06 | 5.2593e-07 | Yes | Yes
7440-47-3 | Chromium | 1.8758e-05 | 1.0737e-06 | Yes | Yes
18540-29-9 | Hexavalent chromium | 4.82e-06 | 2.759e-07 | Yes | Yes
218-01-9 | Chrysene | 1.3114e-07 | 7.5066e-09 | Yes | Yes
7440-50-8 | Copper | 0.0025233 | 0.00014444 | No | Yes
57-12-5 | Particulate cyanide | 0.00017296 | 9.9006e-06 | Yes | Yes
121-14-2 | 2,4-Dinitrotoluene | 1.9654e-05 | 1.125e-06 | Yes | Yes
-- | Total dioxin/furan compounds | 2.492e-09 | 1.4264e-10 | Yes | Yes
100-41-4 | Ethylbenzene | 1.2866e-05 | 7.3646e-07 | Yes | Yes
74-85-1 | Ethylene | 0.00035797 | 2.049e-05 | No | Yes
117-81-7 | bis(2-Ethylhexyl)phthalate | 0.00015001 | 8.5864e-06 | Yes | Yes
206-44-0 | Fluoranthene | 5.7868e-07 | 3.3124e-08 | Yes | Yes
86-73-7 | Fluorene | 7.4966e-07 | 4.2911e-08 | Yes | No
50-00-0 | Formaldehyde | 0.00032904 | 1.8834e-05 | Yes | Yes
35822-46-9 | 1,2,3,4,6,7,8-Heptachlorodibenzo-p-dioxin | 2.1702e-10 | 1.2422e-11 | Yes | Yes
67562-39-4 | 1,2,3,4,6,7,8-Heptachlorodibenzofuran | 4.4638e-11 | 2.5551e-12 | Yes | Yes
55673-89-7 | 1,2,3,4,7,8,9-Heptachlorodibenzofuran | 3.0349e-12 | 1.7372e-13 | Yes | Yes
39227-28-6 | 1,2,3,4,7,8-Hexachlorodibenzo-p-dioxin | 2.6952e-12 | 1.5428e-13 | Yes | Yes
57653-85-7 | 1,2,3,6,7,8-Hexachlorodibenzo-p-dioxin | 7.5978e-12 | 4.3491e-13 | Yes | Yes
19408-74-3 | 1,2,3,7,8,9-Hexachlorodibenzo-p-dioxin | 1.1734e-11 | 6.7169e-13 | Yes | Yes
70648-26-9 | 1,2,3,4,7,8-Hexachlorodibenzofuran | 9.4484e-12 | 5.4084e-13 | Yes | Yes
60851-34-5 | 2,3,4,6,7,8-Hexachlorodibenzofuran | 5.4893e-12 | 3.1421e-13 | Yes | Yes
74-90-8 | Hydrogen cyanide | 0.0012361 | 7.0758e-05 | Yes | Yes
7439-92-1 | Lead | 0.001356 | 7.7618e-05 | Yes | Yes
7439-96-5 | Manganese | 1.7806e-05 | 1.0192e-06 | Yes | Yes
75-09-2 | Methylene chloride | 0.00050525 | 2.8921e-05 | Yes | Yes
91-20-3 | Naphthalene | 4.6829e-06 | 2.6806e-07 | Yes | Yes
3268-87-9 | 1,2,3,4,6,7,8,9-Octachlorodibenzo-p-dioxin | 2.1007e-09 | 1.2025e-10 | Yes | Yes
39001-02-0 | 1,2,3,4,6,7,8,9-Octachlorodibenzofuran | 8.1214e-11 | 4.6488e-12 | Yes | Yes
57117-31-4 | 2,3,4,7,8-Pentachlorodibenzofuran | 4.6446e-12 | 2.6586e-13 | Yes | Yes
85-01-8 | Phenanthrene | 1.5915e-06 | 9.11e-08 | Yes | Yes
108-95-2 | Phenol | 2.2148e-05 | 1.2678e-06 | Yes | Yes
129-00-0 | Pyrene | 5.0376e-07 | 2.8836e-08 | Yes | No
100-42-5 | Styrene | 1.4352e-05 | 8.2152e-07 | Yes | Yes
51207-31-9 | 2,3,7,8-Tetrachlorodibenzofuran | 3.7475e-12 | 2.1451e-13 | Yes | Yes
108-88-3 | Toluene | 1.5396e-05 | 8.8126e-07 | Yes | Yes
540-84-1 | 2,2,4-Trimethylpentane | 1.156e-05 | 6.6173e-07 | Yes | No
106-42-3, 108-38-3 | m-Xylene, p-Xylene | 1.1701e-05 | 6.6979e-07 | Yes | Yes
7440-66-6 | Zinc | 0.00084494 | 4.8365e-05 | No | Yes
Note on E10: Kaobrian: lead compounds
Note on E17: Kaobrian: POM
Note on E22: Kaobrian: POM
Note on E23: Kaobrian: "antimony compounds"
Note on E26: Kaobrian: POM
Note on E27: Kaobrian: POM
Note on E28: Kaobrian: POM
Note on E29: Kaobrian: POM
Note on E30: Kaobrian: POM
Note on E31: Kaobrian: POM
Note on E33: Kaobrian: Chromium compounds
Note on E35: Kaobrian: POM
Note on E37: Kaobrian: cyanide compounds
Note on E44: Kaobrian: POM
Note on E54: Kaobrian: cyanide compounds
Note on E56: Kaobrian: manganese compounds
Note on E64: Kaobrian: POM

## Final EF SUM
Summary of CO2, Criteria Pollutant, TSP, Toxic Chemical, and Hazardous Air Pollutant Emission Factors
C785 - M865 155mm Proof Round
CAS # | Pollutant (Official [AP-42] Notation) | Pollutant (Test Notation) | Emission Factor |  | HAP | Toxic | Detection Limit Based Concentration (mg/m3)
|  |  | lb/item | lb/lb NEW
Carbon Dioxide, Criteria Pollutants, and Total Suspended Paticulates
124-38-9 | Carbon dioxide | CO2 | 21.4205 | 1.2261 | No | No | --
630-08-0 | Carbon monoxide | CO | 0.20953 | 0.011994 | No | No | --
7439-92-1 | Lead | Lead | 0.001356 | 7.7618e-05 | Yes | Yes | --
74-82-8 | Methane | Methane | 0.0034875 | 0.00019963 | No | No | --
-- | Oxides of nitrogen | NOx | 0.076543 | 0.0043814 | No | No | --
-- | PM-2.5 | PM2.5 | 0.090745 | 0.0051943 | No | No | --
-- | PM-10 | PM10 | 0.18245 | 0.010443 | No | No | --
7446-09-5 | Sulfur dioxide | SO2 | ND | ND | No | No | 0.53248
12789-66-1 | Total suspended particulate | TSP | 0.22999 | 0.013165 | No | No | --
Toxic Chemicals and Hazardous Air Pollutants
83-32-9 | Acenaphthene | Acenaphthene | 7.0355e-07 | 4.0272e-08 | Yes | No | --
208-96-8 | Acenaphthylene | Acenaphthylene | ND | ND | Yes | No | 0.002572
75-07-0 | Acetaldehyde | Acetaldehyde | 0.0016292 | 9.3259e-05 | Yes | Yes | --
75-05-8 | Acetonitrile | Acetonitrile | 1.0259e-05 | 5.8725e-07 | Yes | Yes | --
107-02-8 | Acrolein | Acrolein | ND | ND | Yes | Yes | 0.0048893
107-13-1 | Acrylonitrile | Acrylonitrile | 1.921e-05 | 1.0996e-06 | Yes | Yes | --
107-05-1 | Allyl chloride | 3-Chloropropene | ND | ND | Yes | Yes | 0.00089142
7429-90-5 | Aluminum | Aluminum | 0.0014351 | 8.2144e-05 | No | Yes | --
7664-41-7 | Ammonia | NH3 | ND | ND | Yes | No | 0.3536
120-12-7 | Anthracene | Anthracene | 2.0289e-07 | 1.1613e-08 | Yes | Yes | --
7440-36-0 | Antimony | Antimony | 1.7094e-05 | 9.7846e-07 | Yes | Yes | --
7440-38-2 | Arsenic | Arsenic | ND | ND | Yes | Yes | 0.0014858
7440-39-3 | Barium | Barium | 1.9069e-05 | 1.0915e-06 | No | Yes | --
71-43-2 | Benzene | Benzene | 0.00010613 | 6.0747e-06 | Yes | Yes | --
56-55-3 | Benzo[a]anthracene | Benzo(a)anthracene | 6.0735e-08 | 3.4765e-09 | Yes | Yes | --
205-99-2 | Benzo[b]fluoranthene | Benzo(b)fluoranthene | 6.3443e-08 | 3.6315e-09 | Yes | Yes | --
207-08-9 | Benzo[k]fluoranthene | Benzo(k)fluoranthene | 7.1567e-08 | 4.0965e-09 | Yes | Yes | --
191-24-2 | Benzo[g,h,i]perylene | Benzo(g,h,i)perylene | 4.6615e-07 | 2.6683e-08 | Yes | Yes | --
50-32-8 | Benzo[a]pyrene | Benzo(a)pyrene | 5.2998e-08 | 3.0337e-09 | Yes | Yes | --
192-97-2 | Benzo[e]pyrene | Benzo(e)pyrene | 1.0754e-07 | 6.1559e-09 | Yes | No | --
100-44-7 | Benzyl chloride | Benzylchloride | ND | ND | Yes | Yes | 0.00026416
7440-41-7 | Beryllium | Beryllium | ND | ND | Yes | Yes | 0.0014858
75-25-2 | Bromoform | Bromoform | ND | ND | Yes | Yes | 0.00052568
74-83-9 | Bromomethane | Bromomethane | ND | ND | Yes | Yes | 0.00035546
101-55-3 | 4-Bromophenylphenylether | 4-bromophenyl-phenylether | ND | ND | Yes | Yes | 0.002572
106-99-0 | 1,3-Butadiene | 1,3-Butadiene | ND | ND | Yes | Yes | 0.033752
75-65-0 | t-Butyl alcohol | tert-Butyl Alcohol | ND | ND | Yes | Yes | 0.00040084
85-68-7 | Butylbenzylphthalate | Butylbenzylphthalate | ND | ND | Yes | No | 0.002572
123-72-8 | Butyraldehyde | Butyraldehyde | ND | ND | No | Yes | 0.0048893
7440-43-9 | Cadmium | Cadmium | ND | ND | Yes | Yes | 0.0014858
75-15-0 | Carbon disulfide | Carbon Disulfide | ND | ND | Yes | Yes | 0.00031616
56-23-5 | Carbon tetrachloride | Carbontetrachloride | ND | ND | Yes | Yes | 0.00032032
106-47-8 | 4-Chloroaniline | 4-chloroaniline | ND | ND | No | Yes | 0.002572
108-90-7 | Chlorobenzene | Chlorobenzene | 9.188e-06 | 5.2593e-07 | Yes | Yes | --
75-45-6 | Chlorodifluoromethane | Chlorodifluoromethane | ND | ND | No | Yes | 0.0002518
75-00-3 | Chloroethane | Chloroethane | ND | ND | Yes | Yes | 0.00061733
111-91-1 | bis(2-Chloroethoxy)methane | Bis(2-chloroethoxy)methane | ND | ND | No | Yes | 0.002572
111-44-4 | bis(2-Chloroethyl)ether | Bis(2-chloroethyl)ether | ND | ND | Yes | Yes | 0.002572
67-66-3 | Chloroform | Chloroform | ND | ND | Yes | Yes | 0.00039603
74-87-3 | Chloromethane | Chloromethane | ND | ND | Yes | Yes | 0.00029405
91-58-7 | 2-Chloronaphthalene | 2-chloronaphthalene | ND | ND | Yes | No | 0.002572
95-57-8 | 2-Chlorophenol | 2-chlorophenol | ND | ND | No | Yes | 0.002572
7005-72-3 | 4-Chlorophenyl-phenylether | 4-chlorophenyl-phenylether | ND | ND | Yes | No | 0.002572
7440-47-3 | Chromium | Chromium | 1.8758e-05 | 1.0737e-06 | Yes | Yes | --
18540-29-9 | Hexavalent chromium | Hexavalent Chromium | 4.82e-06 | 2.759e-07 | Yes | Yes | --
218-01-9 | Chrysene | Chrysene | 1.3114e-07 | 7.5066e-09 | Yes | Yes | --
7440-48-4 | Cobalt | Cobalt | ND | ND | Yes | Yes | 0.0014858
7440-50-8 | Copper | Copper | 0.0025233 | 0.00014444 | No | Yes | --
106-44-5 | p-Cresol | 4-methylphenol | ND | ND | Yes | Yes | 0.002572
4170-30-3 | Crotonaldehyde | Crotonaldehyde | ND | ND | No | Yes | 0.0048893
98-82-8 | Cumene | Cumene | ND | ND | Yes | Yes | 0.0002
57-12-5 | Particulate cyanide | Particulate Cyanide | 0.00017296 | 9.9006e-06 | Yes | Yes | --
53-70-3 | Dibenz[a,h]anthracene | Dibenz(a,h)anthracene | ND | ND | Yes | Yes | 2.572e-06
132-64-9 | Dibenzofuran | Dibenzofuran | ND | ND | Yes | Yes | 0.002572
106-93-4 | 1,2-Dibromoethane | 1,2-Dibromoethane | ND | ND | Yes | Yes | 0.00039104
84-74-2 | Dibutyl phthalate | Di-n-butylphthalate | ND | ND | Yes | Yes | 0.002572
95-50-1 | 1,2-Dichlorobenzene | 1,2-Dichlorobenzene | ND | ND | No | Yes | 0.00048922
541-73-1 | 1,3-Dichlorobenzene | 1,3-Dichlorobenzene | ND | ND | No | Yes | 0.00042806
106-46-7 | 1,4-Dichlorobenzene | 1,4-dichlorobenzene | ND | ND | Yes | Yes | 0.002572
75-27-4 | Dichlorobromomethane | Bromodichloromethane | ND | ND | No | Yes | 0.00040892
75-71-8 | Dichlorodifluoromethane | Dichlorodifluoromethane | 0 | 0 | No | Yes | --
75-34-3 | 1,1-Dichloroethane | 1,1-Dichloroethane | ND | ND | Yes | Yes | 0.00037066
107-06-2 | 1,2-Dichloroethane | 1,2-Dichloroethane | ND | ND | Yes | Yes | 0.00020592
75-43-4 | Dichlorofluoromethane | Dichlorofluoromethane | ND | ND | No | Yes | 0.00021407
120-83-2 | 2,4-Dichlorophenol | 2,4-dichlorophenol | ND | ND | No | Yes | 0.002572
78-87-5 | 1,2-Dichloropropane | 1,2-Dichloropropane | ND | ND | Yes | Yes | 0.00032906
10061-02-6 | trans-1,3-Dichloropropene | trans-1,3-Dichloropropene | ND | ND | No | Yes | 0.00023082
76-14-2 | Dichlorotetrafluoroethane | Freon 114 | ND | ND | No | Yes | 0.00049775
105-67-9 | 2,4-Dimethylphenol | 2,4-dimethylphenol | ND | ND | No | Yes | 0.002572
131-11-3 | Dimethyl phthalate | Dimethylphthalate | ND | ND | Yes | Yes | 0.002572
99-65-0 | 1,3-Dinitrobenzene | 1,3-Dinitrobenzene | ND | ND | No | Yes | 0.00015282
534-52-1 | 4,6-Dinitro-2-methylphenol | 4,6-dinitro-2-methylphenol | ND | ND | Yes | Yes | 0.002572
51-28-5 | 2,4-Dinitrophenol | 2,4-dinitrophenol | ND | ND | Yes | Yes | 0.002572
121-14-2 | 2,4-Dinitrotoluene | 2,4-Dinitrotoluene | 1.9654e-05 | 1.125e-06 | Yes | Yes | --
606-20-2 | 2,6-Dinitrotoluene | 2,6-Dinitrotoluene | ND | ND | No | Yes | 0.00015282
123-91-1 | 1,4-Dioxane | 1,4-Dioxane | ND | ND | Yes | Yes | 0.00032988
-- | Total dioxin/furan compounds | Total Dixoin | 2.492e-09 | 1.4264e-10 | Yes | Yes | --
140-88-5 | Ethyl acrylate | Ethyl Acrylate | ND | ND | Yes | Yes | 0.0001666
100-41-4 | Ethylbenzene | Ethylbenzene | 1.2866e-05 | 7.3646e-07 | Yes | Yes | --
74-85-1 | Ethylene | Ethylene | 0.00035797 | 2.049e-05 | No | Yes | --
117-81-7 | bis(2-Ethylhexyl)phthalate | bis(2-Ethylhexyl)phthalate | 0.00015001 | 8.5864e-06 | Yes | Yes | --
206-44-0 | Fluoranthene | Fluoranthene | 5.7868e-07 | 3.3124e-08 | Yes | Yes | --
86-73-7 | Fluorene | Fluorene | 7.4966e-07 | 4.2911e-08 | Yes | No | --
50-00-0 | Formaldehyde | Formaldehyde | 0.00032904 | 1.8834e-05 | Yes | Yes | --
76-13-1 | 1,1,2-Trichloro-1,2,2-trifluoroethane | Freon 113 | ND | ND | No | Yes | 0.00054696
35822-46-9 | 1,2,3,4,6,7,8-Heptachlorodibenzo-p-dioxin | 1,2,3,4,6,7,8-HpCDD | 2.1702e-10 | 1.2422e-11 | Yes | Yes | --
67562-39-4 | 1,2,3,4,6,7,8-Heptachlorodibenzofuran | 1,2,3,4,6,7,8-HpCDF | 4.4638e-11 | 2.5551e-12 | Yes | Yes | --
55673-89-7 | 1,2,3,4,7,8,9-Heptachlorodibenzofuran | 1234789-HPCDF | 3.0349e-12 | 1.7372e-13 | Yes | Yes | --
118-74-1 | Hexachlorobenzene | Hexachlorobenzene | ND | ND | Yes | Yes | 0.002572
87-68-3 | Hexachlorobutadiene | Hexachlorobutadiene | ND | ND | Yes | Yes | 0.00076003
77-47-4 | Hexacholorocyclopentadiene | Hexachlorocyclopentadiene | ND | ND | Yes | Yes | 0.002572
39227-28-6 | 1,2,3,4,7,8-Hexachlorodibenzo-p-dioxin | 123478-HXCDD | 2.6952e-12 | 1.5428e-13 | Yes | Yes | --
57653-85-7 | 1,2,3,6,7,8-Hexachlorodibenzo-p-dioxin | 123678-HXCDD | 7.5978e-12 | 4.3491e-13 | Yes | Yes | --
19408-74-3 | 1,2,3,7,8,9-Hexachlorodibenzo-p-dioxin | 123789-HXCDD | 1.1734e-11 | 6.7169e-13 | Yes | Yes | --
70648-26-9 | 1,2,3,4,7,8-Hexachlorodibenzofuran | 1,2,3,4,7,8-HxCDF | 9.4484e-12 | 5.4084e-13 | Yes | Yes | --
57117-44-9 | 1,2,3,6,7,8-Hexachlorodibenzofuran | 1,2,3,6,7,8-HxCDF | ND | ND | Yes | Yes | 2.5676e-10
72918-21-9 | 1,2,3,7,8,9-Hexachlorodibenzofuran | 123789-HXCDF | ND | ND | Yes | Yes | 2.8757e-10
60851-34-5 | 2,3,4,6,7,8-Hexachlorodibenzofuran | 2,3,4,6,7,8-HxCDF | 5.4893e-12 | 3.1421e-13 | Yes | Yes | --
67-72-1 | Hexachloroethane | Hexachlorethane | ND | ND | Yes | Yes | 0.0005909
110-54-3 | Hexane | n-Hexane | ND | ND | Yes | Yes | 0.053776
7647-01-0 | Hydrochloric acid | Hydrogen Chloride | ND | ND | Yes | Yes | 0.13242
74-90-8 | Hydrogen cyanide | Hydrogen Cyanide | 0.0012361 | 7.0758e-05 | Yes | Yes | --
7664-39-3 | Hydrogen fluoride | Hydrogen Fluoride | ND | ND | Yes | Yes | 0.1426
193-39-5 | Indeno[1,2,3-cd]pyrene | Indeno(1,2,3-cd)pyrene | ND | ND | Yes | Yes | 0.002572
78-59-1 | Isophorone | Isophorone | ND | ND | Yes | No | 0.002572
7439-92-1 | Lead | Lead | 0.001356 | 7.7618e-05 | Yes | Yes | --
7439-96-5 | Manganese | Manganese | 1.7806e-05 | 1.0192e-06 | Yes | Yes | --
96-33-3 | Methyl acrylate | Methyl Acrylate | ND | ND | No | Yes | 0.00025072
74-95-3 | Methylene bromide | Dibromomethane | ND | ND | No | Yes | 0.00050619
75-09-2 | Methylene chloride | Methylenechloride | 0.00050525 | 2.8921e-05 | Yes | Yes | --
78-93-3 | Methyl ethyl ketone | 2-Butanone | ND | ND | Yes | Yes | 0.0008087
74-88-4 | Methyl iodide | Methyl Iodide | ND | ND | Yes | Yes | 0.00035428
108-10-1 | Methyl isobutyl ketone | 4-Methyl-2-pentanone | ND | ND | Yes | Yes | 0.0003328
80-62-6 | Methyl methacrylate | Methyl Methacrylate | ND | ND | Yes | Yes | 0.00045815
91-57-6 | 2-Methylnaphthalene | 2-Methylnaphthalene | ND | ND | Yes | No | 0.002572
95-48-7 | 2-Methylphenol | 2-methylphenol | ND | ND | Yes | Yes | 0.002572
1634-04-4 | Methyl tert-butyl ether | Methyl t-Butyl Ether | ND | ND | Yes | Yes | 0.0003667
91-20-3 | Naphthalene | Naphthalene | 4.6829e-06 | 2.6806e-07 | Yes | Yes | --
7440-02-0 | Nickel | Nickel | 0 | 0 | Yes | Yes | --
7697-37-2 | Nitric acid | Nitric Acid | ND | ND | No | Yes | 0.13242
100-01-6 | 4-Nitroaniline | 4-nitroaniline | ND | ND | No | Yes | 0.002572
98-95-3 | Nitrobenzene | Nitrobenzene | ND | ND | Yes | Yes | 0.00015282
55-63-0 | Nitroglycerin | Nitroglycerine | ND | ND | No | Yes | 0.00015282
88-75-5 | 2-Nitrophenol | 2-nitrophenol | ND | ND | No | Yes | 0.002572
100-02-7 | 4-Nitrophenol | 4-nitrophenol | ND | ND | Yes | Yes | 0.002572
62-75-9 | n-Nitrosodimethylamine | N-nitrosodimethylamine | ND | ND | Yes | Yes | 0.002572
86-30-6 | n-Nitrosodiphenylamine | N-nitrosodiphenylamine(1) | ND | ND | Yes | Yes | 0.002572
621-64-7 | n-Nitroso-di-n-propylamine | N-nitroso-di-n-propylamine | ND | ND | No | Yes | 0.002572
3268-87-9 | 1,2,3,4,6,7,8,9-Octachlorodibenzo-p-dioxin | OCDD | 2.1007e-09 | 1.2025e-10 | Yes | Yes | --
39001-02-0 | 1,2,3,4,6,7,8,9-Octachlorodibenzofuran | OCDF | 8.1214e-11 | 4.6488e-12 | Yes | Yes | --
40321-76-4 | 1,2,3,7,8-Pentachlorodibenzo-p-dioxin | 12378-PECDD | ND | ND | Yes | Yes | 2.9784e-10
57117-41-6 | 1,2,3,7,8-Pentachlorodibenzofuran | 12378-PECDF | ND | ND | Yes | Yes | 2.773e-10
57117-31-4 | 2,3,4,7,8-Pentachlorodibenzofuran | 23478-PECDF | 4.6446e-12 | 2.6586e-13 | Yes | Yes | --
87-86-5 | Pentachlorophenol | Pentachlorophenol | ND | ND | Yes | Yes | 0.002572
85-01-8 | Phenanthrene | Phenanthrene | 1.5915e-06 | 9.11e-08 | Yes | Yes | --
108-95-2 | Phenol | Phenol | 2.2148e-05 | 1.2678e-06 | Yes | Yes | --
123-38-6 | Propionaldehyde | Proprionaldehyde | ND | ND | Yes | Yes | 0.0048893
115-07-1 | Propylene | Propylene | ND | ND | No | Yes | 0.026258
129-00-0 | Pyrene | Pyrene | 5.0376e-07 | 2.8836e-08 | Yes | No | --
7782-49-2 | Selenium | Selenium | ND | ND | Yes | Yes | 0.0014858
7440-22-4 | Silver | Silver | ND | ND | No | Yes | 0.0014858
100-42-5 | Styrene | Styrene | 1.4352e-05 | 8.2152e-07 | Yes | Yes | --
1746-01-6 | 2,3,7,8-Tetrachlorodibenzo-p-dioxin | 2378-TCDD | ND | ND | Yes | Yes | 2.773e-10
51207-31-9 | 2,3,7,8-Tetrachlorodibenzofuran | 2,3,7,8-TCDF | 3.7475e-12 | 2.1451e-13 | Yes | Yes | --
630-20-6 | 1,1,1,2-Tetrachloroethane | 1,1,1,2-Tetrachloroethane | ND | ND | No | Yes | 0.00034913
79-34-5 | 1,1,2,2-Tetrachloroethane | 1,1,2,2-Tetrachloroethane | ND | ND | Yes | Yes | 0.00034944
127-18-4 | Tetrachloroethylene | Tetrachloroethene | ND | ND | Yes | Yes | 0.00041391
7440-28-0 | Thallium | Thallium | ND | ND | No | Yes | 0.0014858
108-88-3 | Toluene | Toluene | 1.5396e-05 | 8.8126e-07 | Yes | Yes | --
120-82-1 | 1,2,4-Trichlorobenzene | 1,2,4-Trichlorobenzene | ND | ND | Yes | Yes | 0.00128
71-55-6 | 1,1,1-Trichloroethane | 1,1,1-Trichloroethane | ND | ND | Yes | Yes | 0.00044399
79-00-5 | 1,1,2-Trichloroethane | 1,1,2-Trichloroethane | ND | ND | Yes | Yes | 0.00027664
75-69-4 | Trichlorofluoromethane | Trichloroflouromethane | 0 | 0 | No | Yes | --
95-95-4 | 2,4,5-Trichlorophenol | 2,4,5-trichlorophenol | ND | ND | Yes | Yes | 0.002572
88-06-2 | 2,4,6-Trichlorophenol | 2,4,6-trichlorophenol | ND | ND | Yes | Yes | 0.002572
96-18-4 | 1,2,3-Trichloropropane | 1,2,3-Trichloropropane | ND | ND | No | Yes | 0.00049065
95-63-6 | 1,2,4-Trimethylbenzene | 1,2,4-Trimethylbenzene | ND | ND | No | Yes | 0.0002496
540-84-1 | 2,2,4-Trimethylpentane | Isooctane | 1.156e-05 | 6.6173e-07 | Yes | No | --
7440-62-2 | Vanadium | Vanadium | ND | ND | No | Yes | 0.0014858
108-05-4 | Vinyl acetate | Vinyl Acetate | ND | ND | Yes | Yes | 0.00039395
75-01-4 | Vinyl chloride | Vinyl Chloride | ND | ND | Yes | Yes | 0.00026
75-35-4 | Vinylidene chloride | 1,1-Dichlorethene | ND | ND | Yes | Yes | 0.00020584
106-42-3, 108-38-3 | m-Xylene, p-Xylene | m&p-Xylene | 1.1701e-05 | 6.6979e-07 | Yes | Yes | --
95-47-6 | o-Xylene | o-Xylene | ND | ND | Yes | Yes | 0.00048506
7440-66-6 | Zinc | Zinc | 0.00084494 | 4.8365e-05 | No | Yes | --
Other Pollutants
67-64-1 | Acetone | Acetone | 5.4491e-05 | 3.1191e-06 | No | No | --
74-86-2 | Acetylene | Acetylene | ND | ND | No | No | 0.032498
35572-78-2 | 2-Amino-4,6-dinitrotoluene | 2-Amino-4,6-Dinitrotoluene | ND | ND | No | No | 0.00015282
19406-51-0 | 4-Amino-2,6-dinitrotoluene | 4-Amino-2,6-Dinitrotoluene | ND | ND | No | No | 0.00015282
100-52-7 | Benzaldehyde | Benzaldehyde | ND | ND | No | No | 0.0048893
100-51-6 | Benzyl alcohol | Benzyl alcohol | ND | ND | No | No | 0.002572
108-86-1 | Bromobenzene | Bromobenzene | ND | ND | No | No | 0.0003919
106-97-8 | Butane | Butane | ND | ND | No | No | 0.1088
106-98-9 | 1-Butene | 1-Butene | ND | ND | No | No | 0.035013
590-18-1 | cis-Butene | cis-butene | ND | ND | No | No | 0.035019
624-64-6 | trans-Butene | trans-Butene | ND | ND | No | No | 0.035019
107-00-6 | 1-Butyne | 1-Butyne | ND | ND | No | No | 0.067504
503-17-3 | 2-Butyne | 2-Butyne | ND | ND | No | No | 0.033752
7440-70-2 | Calcium | Calcium | 0.0024953 | 0.00014283 | No | No | --
7440-44-0 | Elemental carbon | Elemental Carbon | ND | ND | No | No | 0.020372
7440-44-0 | Organic carbon | Organic Carbon | 0.01625 | 0.00093015 | No | No | --
7440-44-0 | Total Carbon | Total Carbon | 0.01625 | 0.00093015 | No | No | --
124-48-1 | Chlorodibromomethane | Dibromochloromethane | ND | ND | No | No | 0.00051969
39638-32-9 | bis(2-Chloroisopropyl)ether | Bis(2-chloroisopropyl)ether | ND | ND | No | No | 0.002572
59-50-7 | 4-Chloro-3-methylphenol | 4-chloro-3-methylphenol | ND | ND | No | No | 0.002572
156-59-2 | cis-1,2-Dichloroethene | cis-1,2-Dichloroethene | ND | ND | No | No | 0.00020164
156-60-5 | trans-1,2-Dichloroethene | trans-1,2,-Dichloroethene | ND | ND | No | No | 0.00048422
10061-01-5 | cis-1,3-Dichloropropene | cis-1,3-Dichloropropene | ND | ND | No | No | 0.00027698
84-66-2 | Diethylphthalate | Diethylphthalate | ND | ND | No | No | 0.002572
5779-94-2 | 2,5-Dimethylbenzaldehyde | 2,5-Dimethylbenzaldehyde | ND | ND | No | No | 0.0048893
117-84-0 | Di-n-octylphthalate | Di-n-octylphthalate | ND | ND | No | No | 0.002572
74-84-0 | Ethane | Ethane | ND | ND | No | No | 0.037527
141-78-6 | Ethyl acetate | Ethyl Acetate | ND | ND | No | No | 0.0013562
97-63-2 | Ethyl methacrylate | Ethyl Methacrylate | ND | ND | No | No | 0.00033238
622-96-8 | 4-Ethyltoluene | 4-Ethyltoluene | ND | ND | No | No | 0.00029999
142-82-5 | Heptane | Heptane | ND | ND | No | No | 0.00020842
66-25-1 | Hexaldehyde | Hexaldehyde | ND | ND | No | No | 0.0048893
104-76-7 | 1-Hexanol, 2-ethyl | 1-Hexanol, 2-ethyl | 7.3826e-06 | 4.2259e-07 | No | No | --
591-78-6 | 2-Hexanone | 2-Hexanone | ND | ND | No | No | 0.0002912
2691-41-0 | HMX | HMX | ND | ND | No | No | 0.0030565
10035-10-6 | Hydrogen bromide | Hydrogen Bromide | ND | ND | No | No | 0.13242
123-92-2 | Isoamyl acetate | 1-Butanol, 3-methyl-, acetate | 0.00012534 | 7.1745e-06 | No | No | --
75-28-5 | Isobutane | Isobutane | ND | ND | No | No | 0.036267
590-86-3 | Isovaleraldehyde | Isovaleraldehyde | ND | ND | No | No | 0.0048893
7439-95-4 | Magnesium | Magnesium | 0.00068524 | 3.9224e-05 | No | No | --
98-83-9 | alpha-Methylstyrene | Alpha Methyl Styrene | ND | ND | No | No | 0.00029498
479-45-8 | Methyl-2,4,6-trinitrophenylnitramine | Tetryl | ND | ND | No | No | 0.00015282
88-74-7 | 2-Nitroaniline | 2-nitroaniline | ND | ND | No | No | 0.002572
99-09-2 | 3-Nitroaniline | 3-nitroaniline | ND | ND | No | No | 0.002572
88-72-2 | 2-Nitrotoluene | 2-Nitrotoluene | ND | ND | No | No | 0.00076412
99-08-1 | 3-Nitrotoluene | 3-Nitrotoluene | ND | ND | No | No | 0.00015282
99-99-0 | 4-Nitrotoluene | 4-Nitrotoluene | ND | ND | No | No | 0.00015282
506-42-3 | 9-Octadecen-1-ol, (E)- | 9-Octadecen-1-ol, (E)- | 6.0348e-05 | 3.4544e-06 | No | No | --
111-65-9 | Octane | Octane | ND | ND | No | No | 0.00019008
109-66-0 | Pentane | n-Pentane | ND | ND | No | No | 0.045022
7664-38-2 | Phosphoric acid | Phosphoric Acid | ND | ND | No | No | 0.13242
74-98-6 | Propane | Propane | ND | ND | No | No | 0.055037
115-11-7 | 1-Propene, 2-methyl | Isobutylene | ND | ND | No | No | 0.035006
74-99-7 | Propyne | Propyne | ND | ND | No | No | 0.048797
121-82-4 | RDX | RDX | ND | ND | No | No | 0.00015282
544-63-8 | Tetradecanoic acid | Tetradecanoic Acid | 6.0348e-05 | 3.4544e-06 | No | No | --
1334-78-7 | o,m,p-Tolualdehyde | o,m,p-Tolualdehyde | ND | ND | No | No | 0.01426
25323-89-1 | Trichloroethane | Trichloroethane | ND | ND | No | No | 0.00029797
108-67-8 | 1,3,5-Trimethylbenzene | 1,3,5-Trimethylbenzene | ND | ND | No | No | 0.0002496
99-35-4 | 1,3,5-Trinitrobenzene | 1,3,5-Trinitrobenzene | ND | ND | No | No | 0.00015282
118-96-7 | 2,4,6-Trinitrotoluene | 2,4,6-Trinitrotoluene | 7.5112e-05 | 4.2995e-06 | No | No | --
110-62-3 | Valeraldehyde | Valeraldehyde | ND | ND | No | No | 0.0048893
Note 1: Blue shading indicates poor precision. These compounds had a relative percent difference greater than 100% within a test.
Note 2: Purple shading indicates compound detected in the lab blank at levels between 20 and 50% of test values. These emission factors are biased high.
Note 3: Orange shading indicates tentatively identified compounds (TICs).
Note 4: lb/lb NEW factors may be slightly different for the same lb/item value due to rounding.
Note 5: Teal highlights indicate the holding time allowance was exceeded prior to analysis.
Note on F10: Kaobrian: lead compounds
Note on F18: Kaobrian: POM
Note on F19: Kaobrian: POM
Note on F27: Kaobrian: POM
Note on F28: Kaobrian: "antimony compounds"
Note on F29: Kaobrian: Arsenic Compounds
Note on F32: Kaobrian: POM
Note on F33: Kaobrian: POM
Note on F34: Kaobrian: POM
Note on F35: Kaobrian: POM
Note on F36: Kaobrian: POM
Note on F37: Kaobrian: POM
Note on F39: Kaobrian: Beryllium Compounds
Note on F42: Kaobrian: POM
Note on F45: Kaobrian: POM
Note on F47: Kaobrian: cadmium compounds
Note on F58: Kaobrian: POM
Note on F60: Kaobrian: POM
Note on F61: Kaobrian: Chromium compounds
Note on F63: Kaobrian: POM
Note on F64: Kaobrian: cobalt compounds
Note on F69: Kaobrian: cyanide compounds
Note on F70: Kaobrian: POM
Note on F100: Kaobrian: POM
Note on F119: Kaobrian: cyanide compounds
Note on F124: Kaobrian: manganese compounds
Note on F132: Kaobrian: POM
Note on F136: Kaobrian: Nickel compounds
Note on F144: Kaobrian: POM
Note on F156: Kaobrian: POM
Note on F157: Kaobrian: Selenium Compounds
Note on F160: Kaobrian: POM

## EF SUM with duplicates
Summary of CO2, Criteria Pollutant, TSP, Toxic Chemical, and Hazardous Air Pollutant Emission Factors
C785 - M865 155mm Proof Round
CAS # | Pollutant (Official [AP-42] Notation) | Pollutant (Test Notation) | Emission Factor |  | HAP | Toxic | Detection Limit Based Concentration (mg/m3)
|  |  | lb/item | lb/lb NEW
Carbon Dioxide, Criteria Pollutants, and Total Suspended Paticulates
124-38-9 | Carbon dioxide | CO2 | 21.4205 | 1.2261 | No | No | --
630-08-0 | Carbon monoxide | CO | 0.20953 | 0.011994 | No | No | --
7439-92-1 | Lead | Lead | 0.001356 | 7.7618e-05 | Yes | Yes | --
74-82-8 | Methane | Methane | 0.0034875 | 0.00019963 | No | No | --
-- | Oxides of nitrogen | NOx | 0.076543 | 0.0043814 | No | No | --
-- | PM-2.5 | PM2.5 | 0.090745 | 0.0051943 | No | No | --
-- | PM-10 | PM10 | 0.18245 | 0.010443 | No | No | --
7446-09-5 | Sulfur dioxide | SO2 | ND | ND | No | No | 0.53248
12789-66-1 | Total suspended particulate | TSP | 0.22999 | 0.013165 | No | No | --
Toxic Chemicals and Hazardous Air Pollutants
83-32-9 | Acenaphthene | Acenaphthene | ND | ND | Yes | No | 0.002572
83-32-9 | Acenaphthene | Acenaphthene | 7.0355e-07 | 4.0272e-08 | Yes | No | --
208-96-8 | Acenaphthylene | Acenaphthylene | ND | ND | Yes | No | 0.002572
208-96-8 | Acenaphthylene | Acenaphthylene | 5.3353e-07 | 3.054e-08 | Yes | No | --
75-07-0 | Acetaldehyde | Acetaldehyde | 0.0016292 | 9.3259e-05 | Yes | Yes | --
75-05-8 | Acetonitrile | Acetonitrile | 1.0259e-05 | 5.8725e-07 | Yes | Yes | --
107-02-8 | Acrolein | Acrolein | ND | ND | Yes | Yes | 0.0048893
107-02-8 | Acrolein | Acrolein | 5.8736e-05 | 3.3621e-06 | Yes | Yes | --
107-13-1 | Acrylonitrile | Acrylonitrile | 1.921e-05 | 1.0996e-06 | Yes | Yes | --
107-05-1 | Allyl chloride | 3-Chloropropene | ND | ND | Yes | Yes | 0.00089142
7429-90-5 | Aluminum | Aluminum | 0.0014351 | 8.2144e-05 | No | Yes | --
7664-41-7 | Ammonia | NH3 | ND | ND | Yes | No | 0.3536
120-12-7 | Anthracene | Anthracene | ND | ND | Yes | Yes | 0.002572
120-12-7 | Anthracene | Anthracene | 2.0289e-07 | 1.1613e-08 | Yes | Yes | --
7440-36-0 | Antimony | Antimony | 1.7094e-05 | 9.7846e-07 | Yes | Yes | --
7440-38-2 | Arsenic | Arsenic | ND | ND | Yes | Yes | 0.0014858
7440-39-3 | Barium | Barium | 1.9069e-05 | 1.0915e-06 | No | Yes | --
71-43-2 | Benzene | Benzene | 0.00010613 | 6.0747e-06 | Yes | Yes | --
56-55-3 | Benzo[a]anthracene | Benzo(a)anthracene | ND | ND | Yes | Yes | 0.002572
56-55-3 | Benzo[a]anthracene | Benzo(a)anthracene | 6.0735e-08 | 3.4765e-09 | Yes | Yes | --
205-99-2 | Benzo[b]fluoranthene | Benzo(b)fluoranthene | ND | ND | Yes | Yes | 0.002572
205-99-2 | Benzo[b]fluoranthene | Benzo(b)fluoranthene | 6.3443e-08 | 3.6315e-09 | Yes | Yes | --
207-08-9 | Benzo[k]fluoranthene | Benzo(k)fluoranthene | ND | ND | Yes | Yes | 0.002572
207-08-9 | Benzo[k]fluoranthene | Benzo(k)fluoranthene | 7.1567e-08 | 4.0965e-09 | Yes | Yes | --
191-24-2 | Benzo[g,h,i]perylene | Benzo(g,h,i)perylene | ND | ND | Yes | Yes | 0.002572
191-24-2 | Benzo[g,h,i]perylene | Benzo(g,h,i)perylene | 4.6615e-07 | 2.6683e-08 | Yes | Yes | --
50-32-8 | Benzo[a]pyrene | Benzo(a)pyrene | ND | ND | Yes | Yes | 0.002572
50-32-8 | Benzo[a]pyrene | Benzo(a)pyrene | 5.2998e-08 | 3.0337e-09 | Yes | Yes | --
192-97-2 | Benzo[e]pyrene | Benzo(e)pyrene | 1.0754e-07 | 6.1559e-09 | Yes | No | --
100-44-7 | Benzyl chloride | Benzylchloride | ND | ND | Yes | Yes | 0.00026416
7440-41-7 | Beryllium | Beryllium | ND | ND | Yes | Yes | 0.0014858
75-25-2 | Bromoform | Bromoform | ND | ND | Yes | Yes | 0.00052568
74-83-9 | Bromomethane | Bromomethane | ND | ND | Yes | Yes | 0.00035546
101-55-3 | 4-Bromophenylphenylether | 4-bromophenyl-phenylether | ND | ND | Yes | Yes | 0.002572
106-99-0 | 1,3-Butadiene | 1,3-Butadiene | ND | ND | Yes | Yes | 0.0002471
106-99-0 | 1,3-Butadiene | 1,3-Butadiene | ND | ND | Yes | Yes | 0.033752
75-65-0 | t-Butyl alcohol | tert-Butyl Alcohol | ND | ND | Yes | Yes | 0.00040084
85-68-7 | Butylbenzylphthalate | Butylbenzylphthalate | ND | ND | Yes | No | 0.002572
123-72-8 | Butyraldehyde | Butyraldehyde | ND | ND | No | Yes | 0.0048893
7440-43-9 | Cadmium | Cadmium | ND | ND | Yes | Yes | 0.0014858
75-15-0 | Carbon disulfide | Carbon Disulfide | ND | ND | Yes | Yes | 0.00031616
56-23-5 | Carbon tetrachloride | Carbontetrachloride | ND | ND | Yes | Yes | 0.00032032
106-47-8 | 4-Chloroaniline | 4-chloroaniline | ND | ND | No | Yes | 0.002572
108-90-7 | Chlorobenzene | Chlorobenzene | 9.188e-06 | 5.2593e-07 | Yes | Yes | --
75-45-6 | Chlorodifluoromethane | Chlorodifluoromethane | ND | ND | No | Yes | 0.0002518
75-00-3 | Chloroethane | Chloroethane | ND | ND | Yes | Yes | 0.00061733
111-91-1 | bis(2-Chloroethoxy)methane | Bis(2-chloroethoxy)methane | ND | ND | No | Yes | 0.002572
111-44-4 | bis(2-Chloroethyl)ether | Bis(2-chloroethyl)ether | ND | ND | Yes | Yes | 0.002572
67-66-3 | Chloroform | Chloroform | ND | ND | Yes | Yes | 0.00039603
74-87-3 | Chloromethane | Chloromethane | ND | ND | Yes | Yes | 0.00029405
91-58-7 | 2-Chloronaphthalene | 2-chloronaphthalene | ND | ND | Yes | No | 0.002572
95-57-8 | 2-Chlorophenol | 2-chlorophenol | ND | ND | No | Yes | 0.002572
7005-72-3 | 4-Chlorophenyl-phenylether | 4-chlorophenyl-phenylether | ND | ND | Yes | No | 0.002572
7440-47-3 | Chromium | Chromium | 1.8758e-05 | 1.0737e-06 | Yes | Yes | --
18540-29-9 | Hexavalent chromium | Hexavalent Chromium | 4.82e-06 | 2.759e-07 | Yes | Yes | --
218-01-9 | Chrysene | Chrysene | ND | ND | Yes | Yes | 0.002572
218-01-9 | Chrysene | Chrysene | 1.3114e-07 | 7.5066e-09 | Yes | Yes | --
7440-48-4 | Cobalt | Cobalt | ND | ND | Yes | Yes | 0.0014858
7440-50-8 | Copper | Copper | 0.0025233 | 0.00014444 | No | Yes | --
106-44-5 | p-Cresol | 4-methylphenol | ND | ND | Yes | Yes | 0.002572
4170-30-3 | Crotonaldehyde | Crotonaldehyde | ND | ND | No | Yes | 0.0048893
98-82-8 | Cumene | Cumene | ND | ND | Yes | Yes | 0.0002
57-12-5 | Particulate cyanide | Particulate Cyanide | 0.00017296 | 9.9006e-06 | Yes | Yes | --
53-70-3 | Dibenz[a,h]anthracene | Dibenz(a,h)anthracene | ND | ND | Yes | Yes | 0.002572
53-70-3 | Dibenz[a,h]anthracene | Dibenz(a,h)anthracene | ND | ND | Yes | Yes | 2.572e-06
132-64-9 | Dibenzofuran | Dibenzofuran | ND | ND | Yes | Yes | 0.002572
106-93-4 | 1,2-Dibromoethane | 1,2-Dibromoethane | ND | ND | Yes | Yes | 0.00039104
84-74-2 | Dibutyl phthalate | Di-n-butylphthalate | ND | ND | Yes | Yes | 0.002572
95-50-1 | 1,2-Dichlorobenzene | 1,2-Dichlorobenzene | ND | ND | No | Yes | 0.00048922
95-50-1 | 1,2-Dichlorobenzene | 1,2-dichlorobenzene | ND | ND | No | Yes | 0.002572
541-73-1 | 1,3-Dichlorobenzene | 1,3-Dichlorobenzene | ND | ND | No | Yes | 0.00042806
541-73-1 | 1,3-Dichlorobenzene | 1,3-dichlorobenzene | ND | ND | No | Yes | 0.002572
106-46-7 | 1,4-Dichlorobenzene | 1,4-Dichlorobenzene | 5.0222e-05 | 2.8748e-06 | Yes | Yes | --
106-46-7 | 1,4-Dichlorobenzene | 1,4-dichlorobenzene | ND | ND | Yes | Yes | 0.002572
75-27-4 | Dichlorobromomethane | Bromodichloromethane | ND | ND | No | Yes | 0.00040892
75-71-8 | Dichlorodifluoromethane | Dichlorodifluoromethane | 0 | 0 | No | Yes | --
75-34-3 | 1,1-Dichloroethane | 1,1-Dichloroethane | ND | ND | Yes | Yes | 0.00037066
107-06-2 | 1,2-Dichloroethane | 1,2-Dichloroethane | ND | ND | Yes | Yes | 0.00020592
75-43-4 | Dichlorofluoromethane | Dichlorofluoromethane | ND | ND | No | Yes | 0.00021407
120-83-2 | 2,4-Dichlorophenol | 2,4-dichlorophenol | ND | ND | No | Yes | 0.002572
78-87-5 | 1,2-Dichloropropane | 1,2-Dichloropropane | ND | ND | Yes | Yes | 0.00032906
10061-02-6 | trans-1,3-Dichloropropene | trans-1,3-Dichloropropene | ND | ND | No | Yes | 0.00023082
76-14-2 | Dichlorotetrafluoroethane | Freon 114 | ND | ND | No | Yes | 0.00049775
105-67-9 | 2,4-Dimethylphenol | 2,4-dimethylphenol | ND | ND | No | Yes | 0.002572
131-11-3 | Dimethyl phthalate | Dimethylphthalate | ND | ND | Yes | Yes | 0.002572
99-65-0 | 1,3-Dinitrobenzene | 1,3-Dinitrobenzene | ND | ND | No | Yes | 0.00015282
534-52-1 | 4,6-Dinitro-2-methylphenol | 4,6-dinitro-2-methylphenol | ND | ND | Yes | Yes | 0.002572
51-28-5 | 2,4-Dinitrophenol | 2,4-dinitrophenol | ND | ND | Yes | Yes | 0.002572
121-14-2 | 2,4-Dinitrotoluene | 2,4-dinitrotoluene | ND | ND | Yes | Yes | 0.002572
121-14-2 | 2,4-Dinitrotoluene | 2,4-Dinitrotoluene | 1.9654e-05 | 1.125e-06 | Yes | Yes | --
606-20-2 | 2,6-Dinitrotoluene | 2,6-dinitrotoluene | ND | ND | No | Yes | 0.002572
606-20-2 | 2,6-Dinitrotoluene | 2,6-Dinitrotoluene | ND | ND | No | Yes | 0.00015282
123-91-1 | 1,4-Dioxane | 1,4-Dioxane | ND | ND | Yes | Yes | 0.00032988
-- | Total dioxin/furan compounds | Total Dixoin | 2.492e-09 | 1.4264e-10 | Yes | Yes | --
140-88-5 | Ethyl acrylate | Ethyl Acrylate | ND | ND | Yes | Yes | 0.0001666
100-41-4 | Ethylbenzene | Ethylbenzene | 1.2866e-05 | 7.3646e-07 | Yes | Yes | --
74-85-1 | Ethylene | Ethylene | 0.00035797 | 2.049e-05 | No | Yes | --
117-81-7 | bis(2-Ethylhexyl)phthalate | bis(2-Ethylhexyl)phthalate | 0.00015001 | 8.5864e-06 | Yes | Yes | --
206-44-0 | Fluoranthene | Fluoranthene | ND | ND | Yes | Yes | 0.002572
206-44-0 | Fluoranthene | Fluoranthene | 5.7868e-07 | 3.3124e-08 | Yes | Yes | --
86-73-7 | Fluorene | Fluorene | ND | ND | Yes | No | 0.002572
86-73-7 | Fluorene | Fluorene | 7.4966e-07 | 4.2911e-08 | Yes | No | --
50-00-0 | Formaldehyde | Formaldehyde | 0.00032904 | 1.8834e-05 | Yes | Yes | --
76-13-1 | 1,1,2-Trichloro-1,2,2-trifluoroethane | Freon 113 | ND | ND | No | Yes | 0.00054696
35822-46-9 | 1,2,3,4,6,7,8-Heptachlorodibenzo-p-dioxin | 1,2,3,4,6,7,8-HpCDD | 2.1702e-10 | 1.2422e-11 | Yes | Yes | --
67562-39-4 | 1,2,3,4,6,7,8-Heptachlorodibenzofuran | 1,2,3,4,6,7,8-HpCDF | 4.4638e-11 | 2.5551e-12 | Yes | Yes | --
55673-89-7 | 1,2,3,4,7,8,9-Heptachlorodibenzofuran | 1234789-HPCDF | 3.0349e-12 | 1.7372e-13 | Yes | Yes | --
118-74-1 | Hexachlorobenzene | Hexachlorobenzene | ND | ND | Yes | Yes | 0.002572
87-68-3 | Hexachlorobutadiene | Hexachlorobutadiene | ND | ND | Yes | Yes | 0.00076003
87-68-3 | Hexachlorobutadiene | Hexachlorobutadiene | ND | ND | Yes | Yes | 0.002572
77-47-4 | Hexacholorocyclopentadiene | Hexachlorocyclopentadiene | ND | ND | Yes | Yes | 0.002572
39227-28-6 | 1,2,3,4,7,8-Hexachlorodibenzo-p-dioxin | 123478-HXCDD | 2.6952e-12 | 1.5428e-13 | Yes | Yes | --
57653-85-7 | 1,2,3,6,7,8-Hexachlorodibenzo-p-dioxin | 123678-HXCDD | 7.5978e-12 | 4.3491e-13 | Yes | Yes | --
19408-74-3 | 1,2,3,7,8,9-Hexachlorodibenzo-p-dioxin | 123789-HXCDD | 1.1734e-11 | 6.7169e-13 | Yes | Yes | --
70648-26-9 | 1,2,3,4,7,8-Hexachlorodibenzofuran | 1,2,3,4,7,8-HxCDF | 9.4484e-12 | 5.4084e-13 | Yes | Yes | --
57117-44-9 | 1,2,3,6,7,8-Hexachlorodibenzofuran | 1,2,3,6,7,8-HxCDF | ND | ND | Yes | Yes | 2.5676e-10
72918-21-9 | 1,2,3,7,8,9-Hexachlorodibenzofuran | 123789-HXCDF | ND | ND | Yes | Yes | 2.8757e-10
60851-34-5 | 2,3,4,6,7,8-Hexachlorodibenzofuran | 2,3,4,6,7,8-HxCDF | 5.4893e-12 | 3.1421e-13 | Yes | Yes | --
67-72-1 | Hexachloroethane | Hexachloroethane | ND | ND | Yes | Yes | 0.002572
67-72-1 | Hexachloroethane | Hexachlorethane | ND | ND | Yes | Yes | 0.0005909
110-54-3 | Hexane | Hexane | 0 | 0 | Yes | Yes | --
110-54-3 | Hexane | n-Hexane | ND | ND | Yes | Yes | 0.053776
7647-01-0 | Hydrochloric acid | Hydrogen Chloride | ND | ND | Yes | Yes | 0.13242
74-90-8 | Hydrogen cyanide | Hydrogen Cyanide | 0.0012361 | 7.0758e-05 | Yes | Yes | --
7664-39-3 | Hydrogen fluoride | Hydrogen Fluoride | ND | ND | Yes | Yes | 0.1426
193-39-5 | Indeno[1,2,3-cd]pyrene | Indeno(1,2,3-cd)pyrene | ND | ND | Yes | Yes | 0.002572
193-39-5 | Indeno[1,2,3-cd]pyrene | Indeno(1,2,3-cd)pyrene | 8.6654e-08 | 4.9601e-09 | Yes | Yes | --
78-59-1 | Isophorone | Isophorone | ND | ND | Yes | No | 0.002572
7439-96-5 | Manganese | Manganese | 1.7806e-05 | 1.0192e-06 | Yes | Yes | --
96-33-3 | Methyl acrylate | Methyl Acrylate | ND | ND | No | Yes | 0.00025072
74-95-3 | Methylene bromide | Dibromomethane | ND | ND | No | Yes | 0.00050619
75-09-2 | Methylene chloride | Methylenechloride | 0.00050525 | 2.8921e-05 | Yes | Yes | --
78-93-3 | Methyl ethyl ketone | 2-Butanone | ND | ND | Yes | Yes | 0.0008087
74-88-4 | Methyl iodide | Methyl Iodide | ND | ND | Yes | Yes | 0.00035428
108-10-1 | Methyl isobutyl ketone | 4-Methyl-2-pentanone | ND | ND | Yes | Yes | 0.0003328
80-62-6 | Methyl methacrylate | Methyl Methacrylate | ND | ND | Yes | Yes | 0.00045815
91-57-6 | 2-Methylnaphthalene | 2-Methylnaphthalene | ND | ND | Yes | No | 0.002572
95-48-7 | 2-Methylphenol | 2-methylphenol | ND | ND | Yes | Yes | 0.002572
1634-04-4 | Methyl tert-butyl ether | Methyl t-Butyl Ether | ND | ND | Yes | Yes | 0.0003667
91-20-3 | Naphthalene | Naphthalene | ND | ND | Yes | Yes | 0.002572
91-20-3 | Naphthalene | Naphthalene | 4.6829e-06 | 2.6806e-07 | Yes | Yes | --
7440-02-0 | Nickel | Nickel | 0 | 0 | Yes | Yes | --
7697-37-2 | Nitric acid | Nitric Acid | ND | ND | No | Yes | 0.13242
100-01-6 | 4-Nitroaniline | 4-nitroaniline | ND | ND | No | Yes | 0.002572
98-95-3 | Nitrobenzene | Nitrobenzene | ND | ND | Yes | Yes | 0.002572
98-95-3 | Nitrobenzene | Nitrobenzene | ND | ND | Yes | Yes | 0.00015282
55-63-0 | Nitroglycerin | Nitroglycerine | ND | ND | No | Yes | 0.00015282
88-75-5 | 2-Nitrophenol | 2-nitrophenol | ND | ND | No | Yes | 0.002572
100-02-7 | 4-Nitrophenol | 4-nitrophenol | ND | ND | Yes | Yes | 0.002572
62-75-9 | n-Nitrosodimethylamine | N-nitrosodimethylamine | ND | ND | Yes | Yes | 0.002572
86-30-6 | n-Nitrosodiphenylamine | N-nitrosodiphenylamine(1) | ND | ND | Yes | Yes | 0.002572
621-64-7 | n-Nitroso-di-n-propylamine | N-nitroso-di-n-propylamine | ND | ND | No | Yes | 0.002572
3268-87-9 | 1,2,3,4,6,7,8,9-Octachlorodibenzo-p-dioxin | OCDD | 2.1007e-09 | 1.2025e-10 | Yes | Yes | --
39001-02-0 | 1,2,3,4,6,7,8,9-Octachlorodibenzofuran | OCDF | 8.1214e-11 | 4.6488e-12 | Yes | Yes | --
40321-76-4 | 1,2,3,7,8-Pentachlorodibenzo-p-dioxin | 12378-PECDD | ND | ND | Yes | Yes | 2.9784e-10
57117-41-6 | 1,2,3,7,8-Pentachlorodibenzofuran | 12378-PECDF | ND | ND | Yes | Yes | 2.773e-10
57117-31-4 | 2,3,4,7,8-Pentachlorodibenzofuran | 23478-PECDF | 4.6446e-12 | 2.6586e-13 | Yes | Yes | --
87-86-5 | Pentachlorophenol | Pentachlorophenol | ND | ND | Yes | Yes | 0.002572
85-01-8 | Phenanthrene | Phenanthrene | ND | ND | Yes | Yes | 0.002572
85-01-8 | Phenanthrene | Phenanthrene | 1.5915e-06 | 9.11e-08 | Yes | Yes | --
108-95-2 | Phenol | Phenol | 2.2148e-05 | 1.2678e-06 | Yes | Yes | --
123-38-6 | Propionaldehyde | Proprionaldehyde | ND | ND | Yes | Yes | 0.0048893
115-07-1 | Propylene | Propene | 4.1712e-05 | 2.3876e-06 | No | Yes | --
115-07-1 | Propylene | Propylene | ND | ND | No | Yes | 0.026258
129-00-0 | Pyrene | Pyrene | ND | ND | Yes | No | 0.002572
129-00-0 | Pyrene | Pyrene | 5.0376e-07 | 2.8836e-08 | Yes | No | --
7782-49-2 | Selenium | Selenium | ND | ND | Yes | Yes | 0.0014858
7440-22-4 | Silver | Silver | ND | ND | No | Yes | 0.0014858
100-42-5 | Styrene | Styrene | 1.4352e-05 | 8.2152e-07 | Yes | Yes | --
7664-93-9 | Sulfuric acid | Sulfuric Acid | 0.011015 | 0.0006305 | No | Yes | --
1746-01-6 | 2,3,7,8-Tetrachlorodibenzo-p-dioxin | 2378-TCDD | ND | ND | Yes | Yes | 2.773e-10
51207-31-9 | 2,3,7,8-Tetrachlorodibenzofuran | 2,3,7,8-TCDF | 3.7475e-12 | 2.1451e-13 | Yes | Yes | --
630-20-6 | 1,1,1,2-Tetrachloroethane | 1,1,1,2-Tetrachloroethane | ND | ND | No | Yes | 0.00034913
79-34-5 | 1,1,2,2-Tetrachloroethane | 1,1,2,2-Tetrachloroethane | ND | ND | Yes | Yes | 0.00034944
127-18-4 | Tetrachloroethylene | Tetrachloroethene | ND | ND | Yes | Yes | 0.00041391
7440-28-0 | Thallium | Thallium | ND | ND | No | Yes | 0.0014858
108-88-3 | Toluene | Toluene | 1.5396e-05 | 8.8126e-07 | Yes | Yes | --
120-82-1 | 1,2,4-Trichlorobenzene | 1,2,4-Trichlorobenzene | ND | ND | Yes | Yes | 0.00128
120-82-1 | 1,2,4-Trichlorobenzene | 1,2,4-trichlorobenzene | ND | ND | Yes | Yes | 0.002572
71-55-6 | 1,1,1-Trichloroethane | 1,1,1-Trichloroethane | ND | ND | Yes | Yes | 0.00044399
79-00-5 | 1,1,2-Trichloroethane | 1,1,2-Trichloroethane | ND | ND | Yes | Yes | 0.00027664
75-69-4 | Trichlorofluoromethane | Trichloroflouromethane | 0 | 0 | No | Yes | --
95-95-4 | 2,4,5-Trichlorophenol | 2,4,5-trichlorophenol | ND | ND | Yes | Yes | 0.002572
88-06-2 | 2,4,6-Trichlorophenol | 2,4,6-trichlorophenol | ND | ND | Yes | Yes | 0.002572
96-18-4 | 1,2,3-Trichloropropane | 1,2,3-Trichloropropane | ND | ND | No | Yes | 0.00049065
95-63-6 | 1,2,4-Trimethylbenzene | 1,2,4-Trimethylbenzene | ND | ND | No | Yes | 0.0002496
540-84-1 | 2,2,4-Trimethylpentane | Isooctane | 1.156e-05 | 6.6173e-07 | Yes | No | --
7440-62-2 | Vanadium | Vanadium | ND | ND | No | Yes | 0.0014858
108-05-4 | Vinyl acetate | Vinyl Acetate | ND | ND | Yes | Yes | 0.00039395
75-01-4 | Vinyl chloride | Vinyl Chloride | ND | ND | Yes | Yes | 0.00026
75-35-4 | Vinylidene chloride | 1,1-Dichlorethene | ND | ND | Yes | Yes | 0.00020584
106-42-3, 108-38-3 | m-Xylene, p-Xylene | m&p-Xylene | 1.1701e-05 | 6.6979e-07 | Yes | Yes | --
95-47-6 | o-Xylene | o-Xylene | ND | ND | Yes | Yes | 0.00048506
7440-66-6 | Zinc | Zinc | 0.00084494 | 4.8365e-05 | No | Yes | --
Other Pollutants
67-64-1 | Acetone | Acetone | 5.4491e-05 | 3.1191e-06 | No | No | --
67-64-1 | Acetone | Acetone | 0 | 0 | No | No | --
74-86-2 | Acetylene | Acetylene | ND | ND | No | No | 0.032498
35572-78-2 | 2-Amino-4,6-dinitrotoluene | 2-Amino-4,6-Dinitrotoluene | ND | ND | No | No | 0.00015282
19406-51-0 | 4-Amino-2,6-dinitrotoluene | 4-Amino-2,6-Dinitrotoluene | ND | ND | No | No | 0.00015282
100-52-7 | Benzaldehyde | Benzaldehyde | ND | ND | No | No | 0.0048893
100-51-6 | Benzyl alcohol | Benzyl alcohol | ND | ND | No | No | 0.002572
108-86-1 | Bromobenzene | Bromobenzene | ND | ND | No | No | 0.0003919
106-97-8 | Butane | Butane | ND | ND | No | No | 0.1088
106-98-9 | 1-Butene | 1-Butene | ND | ND | No | No | 0.035013
590-18-1 | cis-Butene | cis-butene | ND | ND | No | No | 0.035019
624-64-6 | trans-Butene | trans-Butene | ND | ND | No | No | 0.035019
107-00-6 | 1-Butyne | 1-Butyne | ND | ND | No | No | 0.067504
503-17-3 | 2-Butyne | 2-Butyne | ND | ND | No | No | 0.033752
7440-70-2 | Calcium | Calcium | 0.0024953 | 0.00014283 | No | No | --
7440-44-0 | Elemental carbon | Elemental Carbon | ND | ND | No | No | 0.020372
7440-44-0 | Organic carbon | Organic Carbon | 0.01625 | 0.00093015 | No | No | --
7440-44-0 | Total Carbon | Total Carbon | 0.01625 | 0.00093015 | No | No | --
124-48-1 | Chlorodibromomethane | Dibromochloromethane | ND | ND | No | No | 0.00051969
39638-32-9 | bis(2-Chloroisopropyl)ether | Bis(2-chloroisopropyl)ether | ND | ND | No | No | 0.002572
59-50-7 | 4-Chloro-3-methylphenol | 4-chloro-3-methylphenol | ND | ND | No | No | 0.002572
156-59-2 | cis-1,2-Dichloroethene | cis-1,2-Dichloroethene | ND | ND | No | No | 0.00020164
156-60-5 | trans-1,2-Dichloroethene | trans-1,2,-Dichloroethene | ND | ND | No | No | 0.00048422
10061-01-5 | cis-1,3-Dichloropropene | cis-1,3-Dichloropropene | ND | ND | No | No | 0.00027698
84-66-2 | Diethylphthalate | Diethylphthalate | ND | ND | No | No | 0.002572
5779-94-2 | 2,5-Dimethylbenzaldehyde | 2,5-Dimethylbenzaldehyde | ND | ND | No | No | 0.0048893
117-84-0 | Di-n-octylphthalate | Di-n-octylphthalate | ND | ND | No | No | 0.002572
74-84-0 | Ethane | Ethane | ND | ND | No | No | 0.037527
141-78-6 | Ethyl acetate | Ethyl Acetate | ND | ND | No | No | 0.0013562
97-63-2 | Ethyl methacrylate | Ethyl Methacrylate | ND | ND | No | No | 0.00033238
622-96-8 | 4-Ethyltoluene | 4-Ethyltoluene | ND | ND | No | No | 0.00029999
142-82-5 | Heptane | Heptane | ND | ND | No | No | 0.00020842
66-25-1 | Hexaldehyde | Hexaldehyde | ND | ND | No | No | 0.0048893
104-76-7 | 1-Hexanol, 2-ethyl | 1-Hexanol, 2-ethyl | 7.3826e-06 | 4.2259e-07 | No | No | --
591-78-6 | 2-Hexanone | 2-Hexanone | ND | ND | No | No | 0.0002912
2691-41-0 | HMX | HMX | ND | ND | No | No | 0.0030565
10035-10-6 | Hydrogen bromide | Hydrogen Bromide | ND | ND | No | No | 0.13242
123-92-2 | Isoamyl acetate | 1-Butanol, 3-methyl-, acetate | 0.00012534 | 7.1745e-06 | No | No | --
75-28-5 | Isobutane | Isobutane | ND | ND | No | No | 0.036267
590-86-3 | Isovaleraldehyde | Isovaleraldehyde | ND | ND | No | No | 0.0048893
7439-95-4 | Magnesium | Magnesium | 0.00068524 | 3.9224e-05 | No | No | --
98-83-9 | alpha-Methylstyrene | Alpha Methyl Styrene | ND | ND | No | No | 0.00029498
479-45-8 | Methyl-2,4,6-trinitrophenylnitramine | Tetryl | ND | ND | No | No | 0.00015282
88-74-7 | 2-Nitroaniline | 2-nitroaniline | ND | ND | No | No | 0.002572
99-09-2 | 3-Nitroaniline | 3-nitroaniline | ND | ND | No | No | 0.002572
88-72-2 | 2-Nitrotoluene | 2-Nitrotoluene | ND | ND | No | No | 0.00076412
99-08-1 | 3-Nitrotoluene | 3-Nitrotoluene | ND | ND | No | No | 0.00015282
99-99-0 | 4-Nitrotoluene | 4-Nitrotoluene | ND | ND | No | No | 0.00015282
506-42-3 | 9-Octadecen-1-ol, (E)- | 9-Octadecen-1-ol, (E)- | 6.0348e-05 | 3.4544e-06 | No | No | --
111-65-9 | Octane | Octane | ND | ND | No | No | 0.00019008
109-66-0 | Pentane | Pentane | ND | ND | No | No | 0.0002101
109-66-0 | Pentane | n-Pentane | ND | ND | No | No | 0.045022
7664-38-2 | Phosphoric acid | Phosphoric Acid | ND | ND | No | No | 0.13242
74-98-6 | Propane | Propane | ND | ND | No | No | 0.055037
115-11-7 | 1-Propene, 2-methyl | Isobutylene | ND | ND | No | No | 0.035006
74-99-7 | Propyne | Propyne | ND | ND | No | No | 0.048797
121-82-4 | RDX | RDX | ND | ND | No | No | 0.00015282
544-63-8 | Tetradecanoic acid | Tetradecanoic Acid | 6.0348e-05 | 3.4544e-06 | No | No | --
1334-78-7 | o,m,p-Tolualdehyde | o,m,p-Tolualdehyde | ND | ND | No | No | 0.01426
25323-89-1 | Trichloroethane | Trichloroethane | ND | ND | No | No | 0.00029797
108-67-8 | 1,3,5-Trimethylbenzene | 1,3,5-Trimethylbenzene | ND | ND | No | No | 0.0002496
99-35-4 | 1,3,5-Trinitrobenzene | 1,3,5-Trinitrobenzene | ND | ND | No | No | 0.00015282
118-96-7 | 2,4,6-Trinitrotoluene | 2,4,6-Trinitrotoluene | 7.5112e-05 | 4.2995e-06 | No | No | --
110-62-3 | Valeraldehyde | Valeraldehyde | ND | ND | No | No | 0.0048893
Note 1: Green shading indicates a compound that was sampled using two methods. In such instances, the emission factor reported in AP-42 was calculated using the more accurate test method, as indicated by the shading.
Note 2: Orange shading indicates tentatively identified compounds (TICs).
Note 3: Rose shading indicates a compound that was excluded from AP-42 due to its presence in the lab blank at levels greater than 50% of test levels.
Note 4: lb/lb NEW factors may be slightly different for the same lb/item value due to rounding.
Note 5: Red shading indicates test results that did not uniquely identify a compound. These compounds were not included in AP-42.
Note 6: Yellow shading indicates that a test or analytical method was selected that would not typically be chosen for the compound.
Note 7: Gray shading indicates that the test notation for this compound differs from that used in other tests. Name from the "renamed compounds" list was adopted.
Note 8: Blue shading indicates poor precision. These compounds had a relative percent difference greater than 100% within a test.
Note 9: Purple highlights indicate compounds present in the lab blank at levels between 20 and 50 % of test values. These emission factors are assumed to be biased high.
Note 10: Teal highlights indicate the holding time allowance was exceeded prior to analysis.
Note on F10: Kaobrian: lead compounds
Note on F18: Kaobrian: POM
Note on F19: Kaobrian: POM
Note on F20: Kaobrian: POM
Note on F21: Kaobrian: POM
Note on F30: Kaobrian: POM
Note on F31: Kaobrian: POM
Note on F32: Kaobrian: "antimony compounds"
Note on F33: Kaobrian: Arsenic Compounds
Note on F36: Kaobrian: POM
Note on F37: Kaobrian: POM
Note on F38: Kaobrian: POM
Note on F39: Kaobrian: POM
Note on F40: Kaobrian: POM
Note on F41: Kaobrian: POM
Note on F42: Kaobrian: POM
Note on F43: Kaobrian: POM
Note on F44: Kaobrian: POM
Note on F45: Kaobrian: POM
Note on F46: Kaobrian: POM
Note on F48: Kaobrian: Beryllium Compounds
Note on F51: Kaobrian: POM
Note on F55: Kaobrian: POM
Note on F57: Kaobrian: cadmium compounds
Note on F68: Kaobrian: POM
Note on F70: Kaobrian: POM
Note on F71: Kaobrian: Chromium compounds
Note on F72: Kaobrian: Chromium Compounds
Note on F73: Kaobrian: POM
Note on F74: Kaobrian: POM
Note on F75: Kaobrian: cobalt compounds
Note on F80: Kaobrian: cyanide compounds
Note on F81: Kaobrian: POM
Note on F82: Kaobrian: POM
Note on F117: Kaobrian: POM
Note on F118: Kaobrian: POM
Note on F119: Kaobrian: POM
Note on F141: Kaobrian: cyanide compounds
Note on F143: Kaobrian: POM
Note on F144: Kaobrian: POM
Note on F146: Kaobrian: manganese compounds
Note on F154: Kaobrian: POM
Note on F159: Kaobrian: Nickel compounds
Note on F168: Kaobrian: POM
Note on F176: Kaobrian: POM
Note on F177: Kaobrian: POM
Note on F182: Kaobrian: POM
Note on F183: Kaobrian: POM
Note on F184: Kaobrian: Selenium Compounds
Note on F188: Kaobrian: POM
Note on G51: Kaobrian: polybrominated biphenyl
Note on G69: Kaobrian: chlorophenol
Note on G72: Kaobrian: Chromium Compounds

## Sum All EFs
Summary of CEM, FTIR, Acid Gases, Cyanide, Particulates, Metals, Aldehyde, VOC, Hydrocarbon, SVOC, TO-13-PAH, Dioxin-Furan, Energetic, and Emission Factors
C785 - M865 155mm Proof Round
Pollutant | Emission Factor |  | Detection Limit Based Concentration (mg/m3)
| (lb/item) | (lb/lb NEW)
CEM
NOx | 0.076543 | 0.0043814 | --
SO2 | ND | ND | 0.53248
CO | 0.20953 | 0.011994 | --
CO2 | 21.4205 | 1.2261 | --
FTIR
NH3 | ND | ND | 0.3536
Acid Gases
Hydrogen Fluoride | ND | ND | 0.1426
Hydrogen Chloride | ND | ND | 0.13242
Hydrogen Bromide | ND | ND | 0.13242
Nitric Acid | ND | ND | 0.13242
Phosphoric Acid | ND | ND | 0.13242
Sulfuric Acid | 0.011015 | 0.0006305 | --
Cyanide
Particulate Cyanide | 0.00017296 | 9.9006e-06 | --
Hydrogen Cyanide | 0.0012361 | 7.0758e-05 | --
Particulates
TSP | 0.22999 | 0.013165 | --
PM10 | 0.18245 | 0.010443 | --
PM2.5 | 0.090745 | 0.0051943 | --
Metals
Aluminum | 0.0014351 | 8.2144e-05 | --
Antimony | 1.7094e-05 | 9.7846e-07 | --
Arsenic | ND | ND | 0.0014858
Barium | 1.9069e-05 | 1.0915e-06 | --
Beryllium | ND | ND | 0.0014858
Cadmium | ND | ND | 0.0014858
Calcium | 0.0024953 | 0.00014283 | --
Chromium | 1.8758e-05 | 1.0737e-06 | --
Cobalt | ND | ND | 0.0014858
Copper | 0.0025233 | 0.00014444 | --
Lead | 0.001356 | 7.7618e-05 | --
Magnesium | 0.00068524 | 3.9224e-05 | --
Manganese | 1.7806e-05 | 1.0192e-06 | --
Nickel | 0 | 0 | --
Selenium | ND | ND | 0.0014858
Silver | ND | ND | 0.0014858
Thallium | ND | ND | 0.0014858
Vanadium | ND | ND | 0.0014858
Zinc | 0.00084494 | 4.8365e-05 | --
Aldehyde
Formaldehyde | 0.00032904 | 1.8834e-05 | --
Acetaldehyde | 0.0016292 | 9.3259e-05 | --
Acetone | 5.4491e-05 | 3.1191e-06 | --
Acrolein | ND | ND | 0.0048893
Proprionaldehyde | ND | ND | 0.0048893
Crotonaldehyde | ND | ND | 0.0048893
Butyraldehyde | ND | ND | 0.0048893
Benzaldehyde | ND | ND | 0.0048893
Isovaleraldehyde | ND | ND | 0.0048893
Valeraldehyde | ND | ND | 0.0048893
o,m,p-Tolualdehyde | ND | ND | 0.01426
Hexaldehyde | ND | ND | 0.0048893
2,5-Dimethylbenzaldehyde | ND | ND | 0.0048893
VOC
Propene | 4.1712e-05 | 2.3876e-06 | --
Dichlorodifluoromethane | 0 | 0 | --
Chlorodifluoromethane | ND | ND | 0.0002518
Freon 114 | ND | ND | 0.00049775
Chloromethane | ND | ND | 0.00029405
Vinyl Chloride | ND | ND | 0.00026
1,3-Butadiene | ND | ND | 0.0002471
Bromomethane | ND | ND | 0.00035546
Chloroethane | ND | ND | 0.00061733
Dichlorofluoromethane | ND | ND | 0.00021407
Trichloroflouromethane | 0 | 0 | --
Pentane | ND | ND | 0.0002101
Acrolein | 5.8736e-05 | 3.3621e-06 | --
1,1-Dichlorethene | ND | ND | 0.00020584
Freon 113 | ND | ND | 0.00054696
Acetone | 0 | 0 | --
Methyl Iodide | ND | ND | 0.00035428
Carbon Disulfide | ND | ND | 0.00031616
Acetonitrile | 1.0259e-05 | 5.8725e-07 | --
3-Chloropropene | ND | ND | 0.00089142
Methylenechloride | 0.00050525 | 2.8921e-05 | --
tert-Butyl Alcohol | ND | ND | 0.00040084
Acrylonitrile | 1.921e-05 | 1.0996e-06 | --
trans-1,2,-Dichloroethene | ND | ND | 0.00048422
Methyl t-Butyl Ether | ND | ND | 0.0003667
Hexane | 0 | 0 | --
1,1-Dichloroethane | ND | ND | 0.00037066
Vinyl Acetate | ND | ND | 0.00039395
cis-1,2-Dichloroethene | ND | ND | 0.00020164
2-Butanone | ND | ND | 0.0008087
Ethyl Acetate | ND | ND | 0.0013562
Methyl Acrylate | ND | ND | 0.00025072
Chloroform | ND | ND | 0.00039603
1,1,1-Trichloroethane | ND | ND | 0.00044399
Carbontetrachloride | ND | ND | 0.00032032
1,2-Dichloroethane | ND | ND | 0.00020592
Benzene | 0.00010613 | 6.0747e-06 | --
Isooctane | 1.156e-05 | 6.6173e-07 | --
Heptane | ND | ND | 0.00020842
Trichloroethane | ND | ND | 0.00029797
Ethyl Acrylate | ND | ND | 0.0001666
1,2-Dichloropropane | ND | ND | 0.00032906
Methyl Methacrylate | ND | ND | 0.00045815
Dibromomethane | ND | ND | 0.00050619
1,4-Dioxane | ND | ND | 0.00032988
Bromodichloromethane | ND | ND | 0.00040892
cis-1,3-Dichloropropene | ND | ND | 0.00027698
4-Methyl-2-pentanone | ND | ND | 0.0003328
Toluene | 1.5396e-05 | 8.8126e-07 | --
Octane | ND | ND | 0.00019008
trans-1,3-Dichloropropene | ND | ND | 0.00023082
Ethyl Methacrylate | ND | ND | 0.00033238
1,1,2-Trichloroethane | ND | ND | 0.00027664
Tetrachloroethene | ND | ND | 0.00041391
2-Hexanone | ND | ND | 0.0002912
Dibromochloromethane | ND | ND | 0.00051969
1,2-Dibromoethane | ND | ND | 0.00039104
Chlorobenzene | 9.188e-06 | 5.2593e-07 | --
1,1,1,2-Tetrachloroethane | ND | ND | 0.00034913
Ethylbenzene | 1.2866e-05 | 7.3646e-07 | --
m&p-Xylene | 1.1701e-05 | 6.6979e-07 | --
o-Xylene | ND | ND | 0.00048506
Styrene | 1.4352e-05 | 8.2152e-07 | --
Bromoform | ND | ND | 0.00052568
Cumene | ND | ND | 0.0002
1,1,2,2-Tetrachloroethane | ND | ND | 0.00034944
1,2,3-Trichloropropane | ND | ND | 0.00049065
Bromobenzene | ND | ND | 0.0003919
4-Ethyltoluene | ND | ND | 0.00029999
1,3,5-Trimethylbenzene | ND | ND | 0.0002496
Alpha Methyl Styrene | ND | ND | 0.00029498
1,2,4-Trimethylbenzene | ND | ND | 0.0002496
1,3-Dichlorobenzene | ND | ND | 0.00042806
1,4-Dichlorobenzene | 5.0222e-05 | 2.8748e-06 | --
Benzylchloride | ND | ND | 0.00026416
1,2-Dichlorobenzene | ND | ND | 0.00048922
Hexachlorethane | ND | ND | 0.0005909
1,2,4-Trichlorobenzene | ND | ND | 0.00128
Hexachlorobutadiene | ND | ND | 0.00076003
VOC TIC
Hydrocarbons
Methane | 0.0034875 | 0.00019963 | --
1-Butene | ND | ND | 0.035013
1-Butyne | ND | ND | 0.067504
2-Butyne | ND | ND | 0.033752
Acetylene | ND | ND | 0.032498
1,3-Butadiene | ND | ND | 0.033752
Butane | ND | ND | 0.1088
cis-butene | ND | ND | 0.035019
Ethane | ND | ND | 0.037527
Ethylene | 0.00035797 | 2.049e-05 | --
n-Hexane | ND | ND | 0.053776
Isobutane | ND | ND | 0.036267
Isobutylene | ND | ND | 0.035006
n-Pentane | ND | ND | 0.045022
Propane | ND | ND | 0.055037
Propylene | ND | ND | 0.026258
Propyne | ND | ND | 0.048797
trans-Butene | ND | ND | 0.035019
SVOC
N-nitrosodimethylamine | ND | ND | 0.002572
Bis(2-chloroethyl)ether | ND | ND | 0.002572
Phenol | 2.2148e-05 | 1.2678e-06 | --
2-chlorophenol | ND | ND | 0.002572
1,3-dichlorobenzene | ND | ND | 0.002572
1,4-dichlorobenzene | ND | ND | 0.002572
1,2-dichlorobenzene | ND | ND | 0.002572
Benzyl alcohol | ND | ND | 0.002572
Bis(2-chloroisopropyl)ether | ND | ND | 0.002572
2-methylphenol | ND | ND | 0.002572
Hexachloroethane | ND | ND | 0.002572
N-nitroso-di-n-propylamine | ND | ND | 0.002572
4-methylphenol | ND | ND | 0.002572
Nitrobenzene | ND | ND | 0.002572
Isophorone | ND | ND | 0.002572
2-nitrophenol | ND | ND | 0.002572
2,4-dimethylphenol | ND | ND | 0.002572
Bis(2-chloroethoxy)methane | ND | ND | 0.002572
2,4-dichlorophenol | ND | ND | 0.002572
1,2,4-trichlorobenzene | ND | ND | 0.002572
Naphthalene | ND | ND | 0.002572
4-chloroaniline | ND | ND | 0.002572
Hexachlorobutadiene | ND | ND | 0.002572
4-chloro-3-methylphenol | ND | ND | 0.002572
2-Methylnaphthalene | ND | ND | 0.002572
Hexachlorocyclopentadiene | ND | ND | 0.002572
2,4,6-trichlorophenol | ND | ND | 0.002572
2,4,5-trichlorophenol | ND | ND | 0.002572
2-chloronaphthalene | ND | ND | 0.002572
2-nitroaniline | ND | ND | 0.002572
Acenaphthylene | ND | ND | 0.002572
Dimethylphthalate | ND | ND | 0.002572
2,6-dinitrotoluene | ND | ND | 0.002572
Acenaphthene | ND | ND | 0.002572
3-nitroaniline | ND | ND | 0.002572
2,4-dinitrophenol | ND | ND | 0.002572
Dibenzofuran | ND | ND | 0.002572
2,4-dinitrotoluene | ND | ND | 0.002572
4-nitrophenol | ND | ND | 0.002572
Fluorene | ND | ND | 0.002572
4-chlorophenyl-phenylether | ND | ND | 0.002572
Diethylphthalate | ND | ND | 0.002572
4-nitroaniline | ND | ND | 0.002572
4,6-dinitro-2-methylphenol | ND | ND | 0.002572
N-nitrosodiphenylamine(1) | ND | ND | 0.002572
4-bromophenyl-phenylether | ND | ND | 0.002572
Hexachlorobenzene | ND | ND | 0.002572
Pentachlorophenol | ND | ND | 0.002572
Phenanthrene | ND | ND | 0.002572
Anthracene | ND | ND | 0.002572
Di-n-butylphthalate | ND | ND | 0.002572
Fluoranthene | ND | ND | 0.002572
Pyrene | ND | ND | 0.002572
Butylbenzylphthalate | ND | ND | 0.002572
Benzo(a)anthracene | ND | ND | 0.002572
Chrysene | ND | ND | 0.002572
bis(2-Ethylhexyl)phthalate | 0.00015001 | 8.5864e-06 | --
Di-n-octylphthalate | ND | ND | 0.002572
Benzo(b)fluoranthene | ND | ND | 0.002572
Benzo(k)fluoranthene | ND | ND | 0.002572
Benzo(a)pyrene | ND | ND | 0.002572
Indeno(1,2,3-cd)pyrene | ND | ND | 0.002572
Dibenz(a,h)anthracene | ND | ND | 0.002572
Benzo(g,h,i)perylene | ND | ND | 0.002572
SVOC TIC
1-Butanol, 3-methyl-, acetate | 0.00012534 | 7.1745e-06 | --
1-Hexanol, 2-ethyl | 7.3826e-06 | 4.2259e-07 | --
Tetradecanoic Acid | 6.0348e-05 | 3.4544e-06 | --
9-Octadecen-1-ol, (E)- | 6.0348e-05 | 3.4544e-06 | --
TO-13-PAH
Naphthalene | 4.6829e-06 | 2.6806e-07 | --
Acenaphthylene | 5.3353e-07 | 3.054e-08 | --
Acenaphthene | 7.0355e-07 | 4.0272e-08 | --
Fluorene | 7.4966e-07 | 4.2911e-08 | --
Phenanthrene | 1.5915e-06 | 9.11e-08 | --
Anthracene | 2.0289e-07 | 1.1613e-08 | --
Fluoranthene | 5.7868e-07 | 3.3124e-08 | --
Pyrene | 5.0376e-07 | 2.8836e-08 | --
Benzo(a)anthracene | 6.0735e-08 | 3.4765e-09 | --
Chrysene | 1.3114e-07 | 7.5066e-09 | --
Benzo(b)fluoranthene | 6.3443e-08 | 3.6315e-09 | --
Benzo(k)fluoranthene | 7.1567e-08 | 4.0965e-09 | --
Benzo(e)pyrene | 1.0754e-07 | 6.1559e-09 | --
Benzo(a)pyrene | 5.2998e-08 | 3.0337e-09 | --
Indeno(1,2,3-cd)pyrene | 8.6654e-08 | 4.9601e-09 | --
Dibenz(a,h)anthracene | ND | ND | 2.572e-06
Benzo(g,h,i)perylene | 4.6615e-07 | 2.6683e-08 | --
Dioxin-Furan
2378-TCDD | ND | ND | 2.773e-10
12378-PECDD | ND | ND | 2.9784e-10
123478-HXCDD | 2.6952e-12 | 1.5428e-13 | --
123678-HXCDD | 7.5978e-12 | 4.3491e-13 | --
123789-HXCDD | 1.1734e-11 | 6.7169e-13 | --
1,2,3,4,6,7,8-HpCDD | 2.1702e-10 | 1.2422e-11 | --
OCDD | 2.1007e-09 | 1.2025e-10 | --
2,3,7,8-TCDF | 3.7475e-12 | 2.1451e-13 | --
12378-PECDF | ND | ND | 2.773e-10
23478-PECDF | 4.6446e-12 | 2.6586e-13 | --
1,2,3,4,7,8-HxCDF | 9.4484e-12 | 5.4084e-13 | --
1,2,3,6,7,8-HxCDF | ND | ND | 2.5676e-10
123789-HXCDF | ND | ND | 2.8757e-10
2,3,4,6,7,8-HxCDF | 5.4893e-12 | 3.1421e-13 | --
1,2,3,4,6,7,8-HpCDF | 4.4638e-11 | 2.5551e-12 | --
1234789-HPCDF | 3.0349e-12 | 1.7372e-13 | --
OCDF | 8.1214e-11 | 4.6488e-12 | --
Total Dixoin | 2.492e-09 | 1.4264e-10 | --
Energetic
Nitrobenzene | ND | ND | 0.00015282
2-Nitrotoluene | ND | ND | 0.00076412
3-Nitrotoluene | ND | ND | 0.00015282
4-Nitrotoluene | ND | ND | 0.00015282
Nitroglycerine | ND | ND | 0.00015282
1,3-Dinitrobenzene | ND | ND | 0.00015282
2,6-Dinitrotoluene | ND | ND | 0.00015282
2,4-Dinitrotoluene | 1.9654e-05 | 1.125e-06 | --
1,3,5-Trinitrobenzene | ND | ND | 0.00015282
2,4,6-Trinitrotoluene | 7.5112e-05 | 4.2995e-06 | --
RDX | ND | ND | 0.00015282
4-Amino-2,6-Dinitrotoluene | ND | ND | 0.00015282
2-Amino-4,6-Dinitrotoluene | ND | ND | 0.00015282
Tetryl | ND | ND | 0.00015282
HMX | ND | ND | 0.0030565
Hexavalent Chromium
Hexavalent Chromium | 4.82e-06 | 2.759e-07 | --
Carbon
Organic Carbon | 0.01625 | 0.00093015 | --
Elemental Carbon | ND | ND | 0.020372
Total Carbon | 0.01625 | 0.00093015 | --

## CEM
CEM Data and Emission Factor Calculations
C785 - M865 155mm Proof Round
Test Run Number | 1 | 2 | Background
Number of Items Tested | 1 | 1 | 0
Net Explosive Weight for All Items (lb) | 17.47 | 17.47 | NA
Initial Plume Volume (m3) | 5280.526 | 5280.526 | 5280.526
Dilution Correction Factor | 0.774 | 0.659 | NA
Is Sample 1 Active? | Yes | Yes | Yes
Is Sample 2 Active? | No | No | No
CEM-Measured Compounds | [5 empty] | CEM-Measured Compounds
Pollutant | Sample ID | Sample Speciation (ppmv) |  | Detection Limits (ppmv) |  | Pollutant | Run Number | Molecular Weight (g/gmol) | Sample Speciation with Detection Limits (SSDL) (ppmv)a |  | Background Corrected Concentration (BCC) (mg/m3)b |  | Dilution Corrected Concentration (DCC) (mg/m3)c |  | Quantity of Pollutant Emitted (QPE) (lb)d |  | Emission Factor (lb/item)e |  | Emission Factor (lb/lb NEW)f |  | Average Emission Factor |  | Detection Limit Based Concentration (mg/m3)g |  | Minimum Detection Limit Based Concentration (mg/m3) | Test Concentration Relative Percent Difference
|  | Run 1 | Run 2 | Run 1 | Run 2 |  |  |  | Sample 1 | Sample 2 | Sample 1 | Sample 2 |  |  | Sample 1 | Sample 2 | Sample 1 | Sample 2 | Sample 1 | Sample 2 | (lb/item) | (lb/lb NEW) | Train A | Train B
NOx | Sample 1 | 2.5 | 2.4 | -- | -- | NOx | 1 | 46 | 2.5 | ND | 4.784 | ND | 6.1809 | ND | 0.071955 | ND | 0.071955 | ND | 0.0041188 | ND | 0.076543 | 0.0043814 | -- | Not Applicable | -- | 4.082%
| Sample 2 | ND | ND | ND | ND |  | 2 |  | 2.4 | ND | 4.5926 | ND | 6.9691 | ND | 0.081131 | ND | 0.081131 | ND | 0.004644 | ND |  |  | -- | Not Applicable
| Background | ND | ND | 1 | 1 |  | -- |  | -- | -- | -- | -- | -- | -- | -- | -- | -- | -- | -- | -- |  |  | -- | --
SO2 | Sample 1 | ND | ND | 0.2 | 0.2 | SO2 | 1 | 64 | ND | ND | ND | ND | ND | ND | ND | ND | ND | ND | ND | ND | ND | ND | 0.53248 | Not Applicable | 0.53248 | ND
| Sample 2 | ND | ND | ND | ND |  | 2 |  | ND | ND | ND | ND | ND | ND | ND | ND | ND | ND | ND | ND |  |  | 0.53248 | Not Applicable
| Background | ND | ND | 0.2 | 0.2 |  | -- |  | -- | -- | -- | -- | -- | -- | -- | -- | -- | -- | -- | -- |  |  | -- | --
CO | Sample 1 | 11 | 11 | -- | -- | CO | 1 | 28 | 11 | ND | 12.8128 | ND | 16.554 | ND | 0.19271 | ND | 0.19271 | ND | 0.011031 | ND | 0.20953 | 0.011994 | -- | Not Applicable | -- | 0%
| Sample 2 | ND | ND | ND | ND |  | 2 |  | 11 | ND | 12.8128 | ND | 19.4428 | ND | 0.22634 | ND | 0.22634 | ND | 0.012956 | ND |  |  | -- | Not Applicable
| Background | ND | ND | 30 | 30 |  | -- |  | -- | -- | -- | -- | -- | -- | -- | -- | -- | -- | -- | -- |  |  | -- | --
CO2 | Sample 1 | 714 | 717 | -- | -- | CO2 | 1 | 44 | 714 | ND | 1306.9056 | ND | 1688.5085 | ND | 19.6569 | ND | 19.6569 | ND | 1.1252 | ND | 21.4205 | 1.2261 | -- | Not Applicable | -- | -0.4193%
| Sample 2 | ND | ND | ND | ND |  | 2 |  | 717 | ND | 1312.3968 | ND | 1991.4974 | ND | 23.1841 | ND | 23.1841 | ND | 1.3271 | ND |  |  | -- | Not Applicable
| Background | 0 | 0 | -- | -- |  | -- |  | -- | -- | -- | -- | -- | -- | -- | -- | -- | -- | -- | -- |  |  | -- | --
a If the corresponding sample speciation value does not = "ND" or all active sample speciation values = "ND," Sample Speciation with Detection Limits (SSDL) = Sample Speciation. Otherwise, (i.e., if the corresponding sample speciation value = "ND" and
at least one of the active sample speciation values does not = "ND," Sample Speciation with Detection Limits (SSDL) = 0.5 * Detection Limit.
b Background Corrected Concentration (BCC) = Test Concentration - Background Concentration
c Dilution-Corrected Concentration (DCC) = BCC / Dilution Correction Factor
d Quantity of Pollutant Emitted (QPE) =BDCC * Initial Plume Volume
e Emission Factor = QPE / No. of Items
f Emission Factor = QPE / Net Explosive Weight
g If Average Emission Factor = "ND", Minimum Detection Limit Based Concentration = Test Minimum DL in mg/m3
Note on C28: Julia Cavalier: Lab already corrected for background.
Note on D28: Julia Cavalier: Lab already corrected for background.

## FTIR
FTIR Data and Emission Factor Calculations
C785 - M865 155mm Proof Round
Test Run Number | 1 | 2 | 3 | 4 | Background
Number of Items Tested | 1 | 1 | 0 | 0 | 0
Net Explosive Weight for All Items (lb) | 17.47 | 17.47 |  |  | NA
Initial Plume Volume (m3) | 5280.526 | 5280.526 |  |  | 5280.526
Dilution Correction Factor | NA | NA | NA | NA | NA
Is Sample 1 Active? | Yes | Yes | No | No | Yes
Is Sample 2 Active? | No | No | No | No | No
FTIR-Measured Compounds | [9 empty] | FTIR-Measured Compounds
Pollutant | Sample ID | Sample Speciation (ppmv) |  |  |  | Detection Limits (ppmv) |  |  |  | Pollutant | Run Number | Molecular Weight (g/gmol) | Sample Speciation with Detection Limits (SSDL) (ppmv)a |  | Background Corrected Concentration (BCC) (mg/m3)b |  | Quantity of Pollutant Emitted (QPE) (lb)c |  | Emission Factor (lb/item)d |  | Emission Factor (lb/lb NEW)e |  | Average Emission Factor |  | Detection Limit Based Concentration (mg/m3)f |  | Minimum Detection Limit Based Concentration (mg/m3)
|  | Run 1 | Run 2 | Run 3 | Run 4 | Run 1 | Run 2 | Run 3 | Run 4 |  |  |  | Sample 1 | Sample 2 | Sample 1 | Sample 2 | Sample 1 | Sample 2 | Sample 1 | Sample 2 | Sample 1 | Sample 2 | (lb/item) | (lb/lb NEW) | Train A | Train B
NH3 | Sample 1 | ND | ND | ND | ND | 0.5 | 0.5 | ND | ND | NH3 | 1 | 17 | ND | ND | ND | ND | ND | ND | ND | ND | ND | ND | ND | ND | 0.3536 | Not Applicable | 0.3536
| Sample 2 | [9 empty] | 2 |  | ND | ND | ND | ND | ND | ND | ND | ND | ND | ND |  |  | 0.3536 | Not Applicable | bar: Sample Speciation (ppmv) Run 1 to Detection Limits (ppmv) Run 4
| Background | ND | ND | ND | ND | 0.5 | 0.5 | ND | ND |  | 3 |  | ND | ND | ND | ND | ND | ND | ND | ND | ND | ND |  |  | Not Applicable | Not Applicable
[11 empty] | 4 |  | ND | ND | ND | ND | ND | ND | ND | ND | ND | ND |  |  | Not Applicable | Not Applicable
a If the corresponding sample speciation value does not = "ND" or all active sample speciation values = "ND," Sample Speciation with Detection Limits (SSDL) = Sample Speciation. Otherwise, (i.e., if the corresponding sample speciation value = "ND" and
at least one of the active sample speciation values does not = "ND," Sample Speciation with Detection Limits (SSDL) = 0.5 * Detection Limit.
b Background Corrected Concentration (BCC) = Test Concentration - Background Concentration
c Quantity of Pollutant Emitted (QPE) =BCC * Initial Plume Volume
d Emission Factor = QPE / No. of Items
e Emission Factor = QPE / Net Explosive Weight
f If Average Emission Factor = "ND", Minimum Detection Limit Based Concentration = Test Minimum DL in mg/m3

## Acid Gases
Acid Gases Data and Emission Factor Calculations
C785 - M865 155mm Proof Round
Test Run Number | 1 | 2 | Background
Number of Items Tested | 1 | 1 | 0
Net Explosive Weight for All Items (lb) | 17.47 | 17.47 | NA
Initial Plume Volume (m3) | 5280.526 | 5280.526 | 5280.526
Dilution Correction Factor | 0.774 | 0.659 | NA
Is Sample 1 Active? | Yes | Yes | Yes
Is Sample 2 Active? | No | No | No
Analytical Data Corrected for Volume at EPA Stationary Source Program Standard Conditions
Pollutant | Sample ID | Sample Speciation (mg/m3) |  | Detection Limits (mg/m3) |  | Pollutant | Run Number | Sample Speciation with Detection Limits (SSDL) (mg/m3)a |  | Background Corrected Concentration (BCC) (mg/m3)b |  | Dilution Corrected Concentration (DCC) (mg/m3)c |  | Quantity of Pollutant Emitted (QPE) (lb)d |  | Emission Factor (lb/item)e |  | Emission Factor (lb/lb NEW)f |  | Average Emission Factor |  | Detection Limit Based Concentration (mg/m3)g |  | Minimum Detection Limit Based Concentration (mg/m3) | Test Concentration Relative Percent Difference
|  | Run 1 | Run 2 | Run 1 | Run 2 |  |  | Sample 1 | Sample 2 | Sample 1 | Sample 2 | Sample 1 | Sample 2 | Sample 1 | Sample 2 | Sample 1 | Sample 2 | Sample 1 | Sample 2 | (lb/item) | (lb/lb NEW) | Train A | Train B
Hydrogen Fluoride | Sample 1 | ND | ND | 0.1426 | 0.14378 | Hydrogen Fluoride | 1 | ND | ND | ND | ND | ND | ND | ND | ND | ND | ND | ND | ND | ND | ND | 0.1426 | Not Applicable | 0.1426 | ND
| Sample 2 | ND | ND | ND | ND |  | 2 | ND | ND | ND | ND | ND | ND | ND | ND | ND | ND | ND | ND |  |  | 0.14378 | Not Applicable
| Background | ND | ND | 0.14148 | 0.14148 |  | -- | -- | -- | -- | -- | -- | -- | -- | -- | -- | -- | -- | -- |  |  | -- | --
Hydrogen Chloride | Sample 1 | ND | ND | 0.13242 | 0.14378 | Hydrogen Chloride | 1 | ND | ND | ND | ND | ND | ND | ND | ND | ND | ND | ND | ND | ND | ND | 0.13242 | Not Applicable | 0.13242 | ND
| Sample 2 | ND | ND | ND | ND |  | 2 | ND | ND | ND | ND | ND | ND | ND | ND | ND | ND | ND | ND |  |  | 0.14378 | Not Applicable
| Background | ND | ND | 0.14148 | 0.14148 |  | -- | -- | -- | -- | -- | -- | -- | -- | -- | -- | -- | -- | -- |  |  | -- | --
Hydrogen Bromide | Sample 1 | ND | ND | 0.13242 | 0.13351 | Hydrogen Bromide | 1 | ND | ND | ND | ND | ND | ND | ND | ND | ND | ND | ND | ND | ND | ND | 0.13242 | Not Applicable | 0.13242 | ND
| Sample 2 | ND | ND | ND | ND |  | 2 | ND | ND | ND | ND | ND | ND | ND | ND | ND | ND | ND | ND |  |  | 0.13351 | Not Applicable
| Background | ND | ND | 0.13137 | 0.13137 |  | -- | -- | -- | -- | -- | -- | -- | -- | -- | -- | -- | -- | -- |  |  | -- | --
Nitric Acid | Sample 1 | ND | ND | 0.13242 | 0.13351 | Nitric Acid | 1 | ND | ND | ND | ND | ND | ND | ND | ND | ND | ND | ND | ND | ND | ND | 0.13242 | Not Applicable | 0.13242 | ND
| Sample 2 | ND | ND | ND | ND |  | 2 | ND | ND | ND | ND | ND | ND | ND | ND | ND | ND | ND | ND |  |  | 0.13351 | Not Applicable
| Background | ND | ND | 0.13137 | 0.13137 |  | -- | -- | -- | -- | -- | -- | -- | -- | -- | -- | -- | -- | -- |  |  | -- | --
Phosphoric Acid | Sample 1 | ND | ND | 0.13242 | 0.13351 | Phosphoric Acid | 1 | ND | ND | ND | ND | ND | ND | ND | ND | ND | ND | ND | ND | ND | ND | 0.13242 | Not Applicable | 0.13242 | ND
| Sample 2 | ND | ND | ND | ND |  | 2 | ND | ND | ND | ND | ND | ND | ND | ND | ND | ND | ND | ND |  |  | 0.13351 | Not Applicable
| Background | ND | ND | 0.13137 | 0.13137 |  | -- | -- | -- | -- | -- | -- | -- | -- | -- | -- | -- | -- | -- |  |  | -- | --
Sulfuric Acid | Sample 1 | 0.69265 | 0.6573 | ND | ND | Sulfuric Acid | 1 | 0.69265 | ND | 0.69265 | ND | 0.8949 | ND | 0.010418 | ND | 0.010418 | ND | 0.00059634 | ND | 0.011015 | 0.0006305 | -- | Not Applicable | -- | 5.237%
| Sample 2 | ND | ND | ND | ND |  | 2 | 0.6573 | ND | 0.6573 | ND | 0.99742 | ND | 0.011612 | ND | 0.011612 | ND | 0.00066466 | ND |  |  | -- | Not Applicable
| Background | ND | ND | 0.13137 | 0.13137 |  | -- | -- | -- | -- | -- | -- | -- | -- | -- | -- | -- | -- | -- |  |  | -- | --
a If the corresponding sample speciation value does not = "ND" or all active sample speciation values = "ND," Sample Speciation with Detection Limits (SSDL) = Sample Speciation. Otherwise, (i.e., if the corresponding sample speciation value = "ND" and
at least one of the active sample speciation values does not = "ND," Sample Speciation with Detection Limits (SSDL) = 0.5 * Detection Limit.
b Background Corrected Concentration (BCC) = Test Concentration - Background Concentration
c Dilution-Corrected Concentration (DCC) = BCC / Dilution Correction Factor
d Quantity of Pollutant Emitted (QPE) =BDCC * Initial Plume Volume
e Emission Factor = QPE / No. of Items
Test Run Number | Run 1 | Run 2 | Bkgd |  |  | f Emission Factor = QPE / Net Explosive Weight
Volume at Actual Conditions (m3) | 0.01546 | 0.015148 | 0.015128 |  |  | g If Average Emission Factor = "ND", Minimum Detection Limit Based Concentration = Test Minimum DL in mg/m3
Volume at EPA Stationary Source Program Standard Conditions (m3) | 0.015177 | 0.014749 | 0.01497
Volume Adjustment Factor | 1.0186 | 1.027 | 1.0106
Original Analytical Data
Pollutant | Sample ID | Sample Speciation (mg/m3) |  | Detection Limits (mg/m3)
|  | Run 1 | Run 2 | Run 1 | Run 2
Hydrogen Fluoride | Sample 1 | ND | ND | 0.14 | 0.14
| Sample 2 | ND | ND | ND | ND
| Background | ND | ND | 0.14 | 0.14
Hydrogen Chloride | Sample 1 | ND | ND | 0.13 | 0.14
| Sample 2 | ND | ND | ND | ND
| Background | ND | ND | 0.14 | 0.14
Hydrogen Bromide | Sample 1 | ND | ND | 0.13 | 0.13
| Sample 2 | ND | ND | ND | ND
| Background | ND | ND | 0.13 | 0.13
Nitric Acid | Sample 1 | ND | ND | 0.13 | 0.13
| Sample 2 | ND | ND | ND | ND
| Background | ND | ND | 0.13 | 0.13
Phosphoric Acid | Sample 1 | ND | ND | 0.13 | 0.13
| Sample 2 | ND | ND | ND | ND
| Background | ND | ND | 0.13 | 0.13
Sulfuric Acid | Sample 1 | 0.68 | 0.64 | ND | ND
| Sample 2 | ND | ND | ND | ND
| Background | ND | ND | 0.13 | 0.13
Note on A32: Julia Cavalier: Present in lab blank at greater than 50% of test results.
Note on A64: Julia Cavalier: Present in lab blank at greater than 50% of test results.

## Cyanide
Cyanide Data and Emission Factor Calculations
C785 - M865 155mm Proof Round
Test Run Number | 1 | 2 | Background
Number of Items Tested | 1 | 1 | 0
Net Explosive Weight for All Items (lb) | 17.47 | 17.47 | NA
Initial Plume Volume (m3) | 5280.526 | 5280.526 | 5280.526
Dilution Correction Factor | 0.774 | 0.659 | NA
Is Sample 1 Active? | Yes | Yes | Yes
Is Sample 2 Active? | No | No | No
Analytical Data Corrected for Volume at EPA Stationary Source Program Standard Conditions
Pollutant | Sample ID | Sample Speciation (mg/m3) |  | Detection Limits (mg/m3) |  | Pollutant | Run Number | Sample Speciation with Detection Limits (SSDL) (mg/m3)a |  | Background Corrected Concentration (BCC) (mg/m3)b |  | Dilution Corrected Concentration (DCC) (mg/m3)c |  | Quantity of Pollutant Emitted (QPE) (lb)d |  | Emission Factor (lb/item)e |  | Emission Factor (lb/lb NEW)f |  | Average Emission Factor |  | Detection Limit Based Concentration (mg/m3)g |  | Minimum Detection Limit Based Concentration (mg/m3) | Test Concentration Relative Percent Difference
|  | Run 1 | Run 2 | Run 1 | Run 2 |  |  | Sample 1 | Sample 2 | Sample 1 | Sample 2 | Sample 1 | Sample 2 | Sample 1 | Sample 2 | Sample 1 | Sample 2 | Sample 1 | Sample 2 | (lb/item) | (lb/lb NEW) | Train A | Train B
Particulate Cyanide | Sample 1 | ND | 0.014378 | 0.012223 | ND | Particulate Cyanide | 1 | 0.0061116 | ND | 0.0061116 | ND | 0.0078962 | ND | 9.1924e-05 | ND | 9.1924e-05 | ND | 5.2618e-06 | ND | 0.00017296 | 9.9006e-06 | -- | Not Applicable | -- | -80.69%
| Sample 2 | ND | ND | ND | ND |  | 2 | 0.014378 | ND | 0.014378 | ND | 0.021819 | ND | 0.000254 | ND | 0.000254 | ND | 1.4539e-05 | ND |  |  | -- | Not Applicable
| Background | ND | ND | 0.012127 | 0.012127 |  | -- | -- | -- | -- | -- | -- | -- | -- | -- | -- | -- | -- | -- |  |  | -- | --
Hydrogen Cyanide | Sample 1 | 0.070284 | 0.080108 | ND | ND | Hydrogen Cyanide | 1 | 0.070284 | ND | 0.070284 | ND | 0.090806 | ND | 0.0010571 | ND | 0.0010571 | ND | 6.0511e-05 | ND | 0.0012361 | 7.0758e-05 | -- | Not Applicable | -- | -13.07%
| Sample 2 | ND | ND | ND | ND |  | 2 | 0.080108 | ND | 0.080108 | ND | 0.12156 | ND | 0.0014152 | ND | 0.0014152 | ND | 8.1005e-05 | ND |  |  | -- | Not Applicable
| Background | ND | ND | 0.013137 | 0.013137 |  | -- | -- | -- | -- | -- | -- | -- | -- | -- | -- | -- | -- | -- |  |  | -- | --
a If the corresponding sample speciation value does not = "ND" or all active sample speciation values = "ND," Sample Speciation with Detection Limits (SSDL) = Sample Speciation. Otherwise, (i.e., if the corresponding sample speciation value = "ND" and
at least one of the active sample speciation values does not = "ND," Sample Speciation with Detection Limits (SSDL) = 0.5 * Detection Limit.
b Background Corrected Concentration (BCC) = Test Concentration - Background Concentration
c Dilution-Corrected Concentration (DCC) = BCC / Dilution Correction Factor
d Quantity of Pollutant Emitted (QPE) =BDCC * Initial Plume Volume
e Emission Factor = QPE / No. of Items
Test Run Number | Run 1 | Run 2 | Bkgd |  |  | f Emission Factor = QPE / Net Explosive Weight
Volume at Actual Conditions (m3) | 0.032748 | 0.032641 | 0.032364 |  |  | g If Average Emission Factor = "ND", Minimum Detection Limit Based Concentration = Test Minimum DL in mg/m3
Volume at EPA Stationary Source Program Standard Conditions (m3) | 0.03215 | 0.031782 | 0.032026
Volume Adjustment Factor | 1.0186 | 1.027 | 1.0106
Original Analytical Data
Pollutant | Sample ID | Sample Speciation (mg/m3) |  | Detection Limits (mg/m3)
|  | Run 1 | Run 2 | Run 1 | Run 2
Particulate Cyanide | Sample 1 | ND | 0.014 | 0.012 | ND
| Sample 2 | ND | ND | ND | ND
| Background | ND | ND | 0.012 | 0.012
Hydrogen Cyanide | Sample 1 | 0.069 | 0.078 | ND | ND
| Sample 2 | ND | ND | ND | ND
| Background | ND | ND | 0.013 | 0.013

## Particulates
Particulate Data and Emission Factor Calculations
C785 - M865 155mm Proof Round
Test Run Number | 1 | 2 | Background
Number of Items Tested | 1 | 1 | 0
Net Explosive Weight for All Items (lb) | 17.47 | 17.47 | NA
Initial Plume Volume (m3) | 5280.526 | 5280.526 | 5280.526
Dilution Correction Factor | 0.774 | 0.659 | NA
Is Sample 1 Active? | Yes | Yes | No
Is Sample 2 Active? | Yes | Yes | No
Pollutant | Sample ID | Sample Speciation (mg/m3) |  | Detection Limits (mg/m3) |  | Pollutant | Run Number | Sample Speciation with Detection Limits (SSDL) (mg/m3)a |  | Background Corrected Concentration (BCC) (mg/m3)b |  | Dilution Corrected Concentration (DCC) (mg/m3)c |  | Quantity of Pollutant Emitted (QPE) (lb)d |  | Emission Factor (lb/item)e |  | Emission Factor (lb/lb NEW)f |  | Average Emission Factor |  | Detection Limit Based Concentration (mg/m3)g |  | Minimum Detection Limit Based Concentration (mg/m3) | Test Concentration Relative Percent Difference Between Samples | Test Concentration Relative Percent Difference Between Runs
|  | Run 1 | Run 2 | Run 1 | Run 2 |  |  | Sample 1 | Sample 2 | Sample 1 | Sample 2 | Sample 1 | Sample 2 | Sample 1 | Sample 2 | Sample 1 | Sample 2 | Sample 1 | Sample 2 | (lb/item) | (lb/lb NEW) | Train A | Train B
TSP | Sample 1 | 12.1055 | 14.5392 | -- | -- | TSP | 1 | 12.1055 | 15.0862 | 12.1055 | 15.0862 | 15.6402 | 19.4912 | 0.18208 | 0.22691 | 0.18208 | 0.22691 | 0.010422 | 0.012988 | 0.22999 | 0.013165 | -- | -- | -- | -21.92% | -6.176%
| Sample 2 | 15.0862 | 14.3853 | -- | -- |  | 2 | 14.5392 | 14.3853 | 14.5392 | 14.3853 | 22.0625 | 21.829 | 0.25684 | 0.25412 | 0.25684 | 0.25412 | 0.014702 | 0.014546 |  |  | -- | -- |  | 1.064%
| Background | ND | ND | ND | ND |  | -- | -- | -- | -- | -- | -- | -- | -- | -- | -- | -- | -- | -- |  |  | -- | --
PM10 | Sample 1 | 10.6266 | 11.461 | -- | -- | PM10 | 1 | 10.6266 | 10.948 | 10.6266 | 10.948 | 13.7295 | 14.1448 | 0.15983 | 0.16467 | 0.15983 | 0.16467 | 0.009149 | 0.0094257 | 0.18245 | 0.010443 | -- | -- | -- | -2.98% | -6.145%
| Sample 2 | 10.948 | 11.4814 | -- | -- |  | 2 | 11.461 | 11.4814 | 11.461 | 11.4814 | 17.3916 | 17.4224 | 0.20246 | 0.20282 | 0.20246 | 0.20282 | 0.011589 | 0.01161 |  |  | -- | -- |  | -0.1772%
| Background | ND | ND | ND | ND |  | -- | -- | -- | -- | -- | -- | -- | -- | -- | -- | -- | -- | -- |  |  | -- | --
PM2.5 | Sample 1 | 6.5517 | 4.8209 | -- | -- | PM2.5 | 1 | 6.5517 | 6.2931 | 6.5517 | 6.2931 | 8.4647 | 8.1307 | 0.098542 | 0.094654 | 0.098542 | 0.094654 | 0.0056406 | 0.0054181 | 0.090745 | 0.0051943 | -- | -- | -- | 4.025% | 28.8%
| Sample 2 | 6.2931 | 4.7902 | -- | -- |  | 2 | 4.8209 | 4.7902 | 4.8209 | 4.7902 | 7.3155 | 7.2689 | 0.085163 | 0.084622 | 0.085163 | 0.084622 | 0.0048748 | 0.0048438 |  |  | -- | -- |  | 0.6379%
| Background | ND | ND | ND | ND |  | -- | -- | -- | -- | -- | -- | -- | -- | -- | -- | -- | -- | -- |  |  | -- | --
a If the corresponding sample speciation value does not = "ND" or all active sample speciation values = "ND," Sample Speciation with Detection Limits (SSDL) = Sample Speciation. Otherwise, (i.e., if the corresponding sample speciation value = "ND" and
at least one of the active sample speciation values does not = "ND," Sample Speciation with Detection Limits (SSDL) = 0.5 * Detection Limit.
b Background Corrected Concentration (BCC) = Test Concentration - Background Concentration
c Dilution-Corrected Concentration (DCC) = BCC / Dilution Correction Factor
d Quantity of Pollutant Emitted (QPE) =BDCC * Initial Plume Volume
e Emission Factor = QPE / No. of Items
f Emission Factor = QPE / Net Explosive Weight
g If Average Emission Factor = "ND", Minimum Detection Limit Based Concentration = Test Minimum DL in mg/m3
Note on C18: TSP background conducted in order to obtain background for metals; however, no background conducted for PM10 or PM2.5. Background value of 0.247 was not used to determine TSP emission factor.
Note on D18: TSP background conducted in order to obtain background for metals; however, no background conducted for PM10 or PM2.5. Background value of 0.247 was not used to determine TSP emission factor.

## Carbon
Total Carbon Data and Emission Factor Calculations
C785 - M865 155mm Proof Round
Test Run Number | 1 | 2 | Background
Number of Items Tested | 1 | 1 | 0
Net Explosive Weight for All Items (lb) | 17.47 | 17.47 | NA
Initial Plume Volume (m3) | 5280.526 | 5280.526 | 5280.526
Dilution Correction Factor | 0.774 | 0.659 | NA
Is Sample 1 Active? | Yes | Yes | Yes
Is Sample 2 Active? | No | No | No
Analytical Data Corrected for Volume at EPA Stationary Source Program Standard Conditions
Pollutant | Sample ID | Sample Speciation (mg/m3) |  | Detection Limits (mg/m3) |  | Pollutant | Run Number | Sample Speciation with Detection Limits (SSDL) (mg/m3)a |  | Background Corrected Concentration (BCC) (mg/m3)b |  | Dilution Corrected Concentration (DCC) (mg/m3)c |  | Quantity of Pollutant Emitted (QPE) (lb)d |  | Emission Factor (lb/item)e |  | Emission Factor (lb/lb NEW)f |  | Average Emission Factor |  | Detection Limit Based Concentration (mg/m3)g |  | Minimum Detection Limit Based Concentration (mg/m3) | Test Concentration Relative Percent Difference
|  | Run 1 | Run 2 | Run 1 | Run 2 |  |  | Sample 1 | Sample 2 | Sample 1 | Sample 2 | Sample 1 | Sample 2 | Sample 1 | Sample 2 | Sample 1 | Sample 2 | Sample 1 | Sample 2 | (lb/item) | (lb/lb NEW) | Train A | Train B
Organic Carbon | Sample 1 | 1.1439 | 0.86579 | ND | ND | Organic Carbon | 1 | 1.1439 | ND | 1.1439 | ND | 1.4779 | ND | 0.017205 | ND | 0.017205 | ND | 0.00098483 | ND | 0.01625 | 0.00093015 | -- | Not Applicable | -- | 27.68%
Organic Carbon | Sample 2 | ND | ND | ND | ND | Organic Carbon | 2 | 0.86579 | ND | 0.86579 | ND | 1.3138 | ND | 0.015295 | ND | 0.015295 | ND | 0.00087548 | ND |  |  | -- | Not Applicable
Organic Carbon | Background | ND | ND | 0.087919 | 0.087919 | Organic Carbon | -- | -- | -- | -- | -- | -- | -- | -- | -- | -- | -- | -- | -- |  |  | -- | --
Elemental Carbon | Sample 1 | ND | ND | 0.020372 | 0.020541 | Elemental Carbon | 1 | ND | ND | ND | ND | ND | ND | ND | ND | ND | ND | ND | ND | ND | ND | 0.020372 | Not Applicable | 0.020372 | ND
Elemental Carbon | Sample 2 | ND | ND | ND | ND | Elemental Carbon | 2 | ND | ND | ND | ND | ND | ND | ND | ND | ND | ND | ND | ND |  |  | 0.020541 | Not Applicable
Elemental Carbon | Background | ND | ND | 0.020211 | 0.020211 | Elemental Carbon | -- | -- | -- | -- | -- | -- | -- | -- | -- | -- | -- | -- | -- |  |  | -- | --
[6 empty] | Total Carbon | [13 empty] | 0.01625 | 0.00093015 |  |  | -- | --
[7 empty] | -- | -- | -- | -- | -- | -- | -- | -- | -- | -- | -- | -- | -- |  |  | -- | --
a If the corresponding sample speciation value does not = "ND" or all active sample speciation values = "ND," Sample Speciation with Detection Limits (SSDL) = Sample Speciation. Otherwise, (i.e., if the corresponding sample speciation value = "ND" and
at least one of the active sample speciation values does not = "ND," Sample Speciation with Detection Limits (SSDL) = 0.5 * Detection Limit.
b Background Corrected Concentration (BCC) = Test Concentration - Background Concentration
c Dilution-Corrected Concentration (DCC) = BCC / Dilution Correction Factor
d Quantity of Pollutant Emitted (QPE) =BDCC * Initial Plume Volume
Test Run Number | Run 1 | Run 2 | Bkgd |  |  | e Emission Factor = QPE / No. of Items
Volume at Actual Conditions (m3) | 0.063593 | 0.063046 | 0.063557 |  |  | f Emission Factor = QPE / Net Explosive Weight
Volume at EPA Stationary Source Program Standard Conditions (m3) | 0.062431 | 0.061386 | 0.062892 |  |  | g If Average Emission Factor = "ND", Minimum Detection Limit Based Concentration = Test Minimum DL in mg/m3
Volume Adjustment Factor | 1.0186 | 1.027 | 1.0106
Original Analytical Data
Pollutant | Sample ID | Sample Speciation (mg/m3) |  | Detection Limits (mg/m3)
|  | Run 1 | Run 2 | Run 1 | Run 2
Organic Carbon | Sample 1 | 1.123 | 0.843 | ND | ND
Organic Carbon | Sample 2 | ND | ND | ND | ND
Organic Carbon | Background | ND | ND | 0.087 | 0.087
Elemental Carbon | Sample 1 | ND | ND | 0.02 | 0.02
Elemental Carbon | Sample 2 | ND | ND | ND | ND
Elemental Carbon | Background | ND | ND | 0.02 | 0.02

## Hexavalent Chromium
Hexavalent Chromium Data and Emission Factor Calculations
C785 - M865 155mm Proof Round
Test Run Number | 1 | 2 | Background
Number of Items Tested | 1 | 1 | 0
Net Explosive Weight for All Items (lb) | 17.47 | 17.47 | NA
Initial Plume Volume (m3) | 5280.526 | 5280.526 | 5280.526
Dilution Correction Factor | 0.774 | 0.659 | NA
Is Sample 1 Active? | Yes | Yes | Yes
Is Sample 2 Active? | No | No | No
Analytical Data Corrected for Volume at EPA Stationary Source Program Standard Conditions
Pollutant | Sample ID | Sample Speciation (mg/m3) |  | Detection Limits (mg/m3) |  | Pollutant | Run Number | Sample Speciation with Detection Limits (SSDL) (mg/m3)a |  | Background Corrected Concentration (BCC) (mg/m3)b |  | Dilution Corrected Concentration (DCC) (mg/m3)c |  | Quantity of Pollutant Emitted (QPE) (lb)d |  | Emission Factor (lb/item)e |  | Emission Factor (lb/lb NEW)f |  | Average Emission Factor |  | Detection Limit Based Concentration (mg/m3)g |  | Minimum Detection Limit Based Concentration (mg/m3) | Test Concentration Relative Percent Difference
|  | Run 1 | Run 2 | Run 1 | Run 2 |  |  | Sample 1 | Sample 2 | Sample 1 | Sample 2 | Sample 1 | Sample 2 | Sample 1 | Sample 2 | Sample 1 | Sample 2 | Sample 1 | Sample 2 | (lb/item) | (lb/lb NEW) | Train A | Train B
Hexavalent Chromium | Sample 1 | 0.00041079 | ND | ND | 0.00039187 | Hexavalent Chromium | 1 | 0.00041079 | ND | 0.00041079 | ND | 0.00053074 | ND | 6.1786e-06 | ND | 6.1786e-06 | ND | 3.5367e-07 | ND | 4.82e-06 | 2.759e-07 | -- | Not Applicable | -- | 70.82%
| Sample 2 | ND | ND | ND | ND |  | 2 | 0.00019594 | ND | 0.00019594 | ND | 0.00029732 | ND | 3.4613e-06 | ND | 3.4613e-06 | ND | 1.9813e-07 | ND |  |  | -- | Not Applicable
| Background | ND | ND | 0.00039861 | 0.00039861 |  | -- | -- | -- | -- | -- | -- | -- | -- | -- | -- | -- | -- | -- |  |  | -- | --
a If the corresponding sample speciation value does not = "ND" or all active sample speciation values = "ND," Sample Speciation with Detection Limits (SSDL) = Sample Speciation. Otherwise, (i.e., if the corresponding sample speciation value = "ND" and
at least one of the active sample speciation values does not = "ND," Sample Speciation with Detection Limits (SSDL) = 0.5 * Detection Limit.
b Background Corrected Concentration (BCC) = Test Concentration - Background Concentration
c Dilution-Corrected Concentration (DCC) = BCC / Dilution Correction Factor
d Quantity of Pollutant Emitted (QPE) =BDCC * Initial Plume Volume
e Emission Factor = QPE / No. of Items
f Emission Factor = QPE / Net Explosive Weight
g If Average Emission Factor = "ND", Minimum Detection Limit Based Concentration = Test Minimum DL in mg/m3
Test Run Number | Run 1 | Run 2 | Bkgd
Volume at EPA Stationary Source Program Standard Conditions (m3) | 0.10224 | 0.10207 | 0.10035
Original Analytical Data
Pollutant | Sample ID | Sample Speciation (µg/sample) |  | Detection Limits (µg/sample)
|  | Run 1 | Run 2 | Run 1 | Run 2
Hexavalent Chromium | Sample 1 | 0.042 | ND | ND | 0.04
| Sample 2 | ND | ND | ND | ND
| Background | ND | ND | 0.04 | 0.04
Note on A35: Holding time allowance was exceeded prior to analysis. Compound will be downgraded in AP-42.

## Metals
Metals Data and Emission Factor Calculations
C785 - M865 155mm Proof Round
Test Run Number | 1 | 2 | Background
Number of Items Tested | 1 | 1 | 0
Net Explosive Weight for All Items (lb) | 17.47 | 17.47 | NA
Initial Plume Volume (m3) | 5280.526 | 5280.526 | 5280.526
Dilution Correction Factor | 0.774 | 0.659 | NA
Is Sample 1 Active? | Yes | Yes | Yes
Is Sample 2 Active? | Yes | Yes | Yes
Metals Sample Volume (m3) Corrected to EPA Stationary Source Program Standard Conditions
Sample 1 | 40.3824 | 36.8935
Sample 2 | 34.4155 | 35.7274
Background | 47.7147 | 47.7147
Pollutant | Sample ID | Sample Speciation (mg) |  | Detection Limits (mg) |  | Pollutant | Run Number | Sample Speciation with Detection Limits (SSDL) (mg)a |  | Background Corrected Concentration (BCC) (mg/m3)b |  | Dilution Corrected Concentration (DCC) (mg/m3)c |  | Quantity of Pollutant Emitted (QPE) (lb)d |  | Emission Factor (lb/item)e |  | Emission Factor (lb/lb NEW)f |  | Average Emission Factor |  | Detection Limit Based Concentration (mg/m3)g |  | Minimum Detection Limit Based Concentration (mg/m3) | Test Concentration Relative Percent Difference Between Samples | Test Concentration Relative Percent Difference Between Runs
|  | Run 1 | Run 2 | Run 1 | Run 2 |  |  | Sample 1 | Sample 2 | Sample 1 | Sample 2 | Sample 1 | Sample 2 | Sample 1 | Sample 2 | Sample 1 | Sample 2 | Sample 1 | Sample 2 | (lb/item) | (lb/lb NEW) | Train A | Train B
Aluminum | Sample 1 | 4.795 | 3.043 | -- | -- | Aluminum | 1 | 4.795 | 2.539 | 0.11677 | 0.071805 | 0.15087 | 0.092771 | 0.0017563 | 0.00108 | 0.0017563 | 0.00108 | 0.00010053 | 6.182e-05 | 0.0014351 | 8.2144e-05 | -- | -- | -- | 46.71% | 13.41%
| Sample 2 | 2.539 | 3.067 | -- | -- |  | 2 | 3.043 | 3.067 | 0.080511 | 0.083874 | 0.12217 | 0.12728 | 0.0014223 | 0.0014817 | 0.0014223 | 0.0014817 | 8.1412e-05 | 8.4813e-05 |  |  | -- | -- |  | -3.997%
| Background | 0.094 | 0.094 | -- | -- |  | -- | -- | -- | -- | -- | -- | -- | -- | -- | -- | -- | -- | -- |  |  | -- | --
Antimony | Sample 1 | ND | 0.0611 | 0.06 | -- | Antimony | 1 | 0.03 | 0.03 | 0.0007429 | 0.0008717 | 0.00095982 | 0.0011262 | 1.1174e-05 | 1.3111e-05 | 1.1174e-05 | 1.3111e-05 | 6.396e-07 | 7.5049e-07 | 1.7094e-05 | 9.7846e-07 | -- | -- | -- | -15.95% | -42.88%
| Sample 2 | ND | ND | 0.06 | 0.06 |  | 2 | 0.0611 | 0.03 | 0.0016561 | 0.00083969 | 0.0025131 | 0.0012742 | 2.9256e-05 | 1.4834e-05 | 2.9256e-05 | 1.4834e-05 | 1.6747e-06 | 8.4909e-07 |  |  | -- | -- |  | 65.42%
| Background | ND | ND | 0.06 | 0.06 |  | -- | -- | -- | -- | -- | -- | -- | -- | -- | -- | -- | -- | -- |  |  | -- | --
Arsenic | Sample 1 | ND | ND | 0.06 | 0.06 | Arsenic | 1 | ND | ND | ND | ND | ND | ND | ND | ND | ND | ND | ND | ND | ND | ND | 0.0014858 | 0.0017434 | 0.0014858 | ND | ND
| Sample 2 | ND | ND | 0.06 | 0.06 |  | 2 | ND | ND | ND | ND | ND | ND | ND | ND | ND | ND | ND | ND |  |  | 0.0016263 | 0.0016794 |  | ND
| Background | ND | ND | 0.06 | 0.06 |  | -- | -- | -- | -- | -- | -- | -- | -- | -- | -- | -- | -- | -- |  |  | -- | --
Barium | Sample 1 | 0.0912 | ND | -- | 0.06 | Barium | 1 | 0.0912 | 0.03 | 0.0022584 | 0.0008717 | 0.0029178 | 0.0011262 | 3.3968e-05 | 1.3111e-05 | 3.3968e-05 | 1.3111e-05 | 1.9444e-06 | 7.5049e-07 | 1.9069e-05 | 1.0915e-06 | -- | -- | -- | 88.6% | 61.77%
| Sample 2 | ND | ND | 0.06 | 0.06 |  | 2 | 0.03 | 0.03 | 0.00081315 | 0.00083969 | 0.0012339 | 0.0012742 | 1.4365e-05 | 1.4834e-05 | 1.4365e-05 | 1.4834e-05 | 8.2225e-07 | 8.4909e-07 |  |  | -- | -- |  | -3.211%
| Background | ND | ND | 0.06 | 0.06 |  | -- | -- | -- | -- | -- | -- | -- | -- | -- | -- | -- | -- | -- |  |  | -- | --
Beryllium | Sample 1 | ND | ND | 0.06 | 0.06 | Beryllium | 1 | ND | ND | ND | ND | ND | ND | ND | ND | ND | ND | ND | ND | ND | ND | 0.0014858 | 0.0017434 | 0.0014858 | ND | ND
| Sample 2 | ND | ND | 0.06 | 0.06 |  | 2 | ND | ND | ND | ND | ND | ND | ND | ND | ND | ND | ND | ND |  |  | 0.0016263 | 0.0016794 |  | ND
| Background | ND | ND | 0.06 | 0.06 |  | -- | -- | -- | -- | -- | -- | -- | -- | -- | -- | -- | -- | -- |  |  | -- | --
Cadmium | Sample 1 | ND | ND | 0.06 | 0.06 | Cadmium | 1 | ND | ND | ND | ND | ND | ND | ND | ND | ND | ND | ND | ND | ND | ND | 0.0014858 | 0.0017434 | 0.0014858 | ND | ND
| Sample 2 | ND | ND | 0.06 | 0.06 |  | 2 | ND | ND | ND | ND | ND | ND | ND | ND | ND | ND | ND | ND |  |  | 0.0016263 | 0.0016794 |  | ND
| Background | ND | ND | 0.06 | 0.06 |  | -- | -- | -- | -- | -- | -- | -- | -- | -- | -- | -- | -- | -- |  |  | -- | --
Calcium | Sample 1 | 9.744 | 4.884 | -- | -- | Calcium | 1 | 9.744 | 4.956 | 0.23262 | 0.13533 | 0.30054 | 0.17484 | 0.0034987 | 0.0020354 | 0.0034987 | 0.0020354 | 0.00020027 | 0.00011651 | 0.0024953 | 0.00014283 | -- | -- | -- | 50.5% | 35.52%
| Sample 2 | 4.956 | 4.884 | -- | -- |  | 2 | 4.884 | 4.884 | 0.1237 | 0.12803 | 0.18772 | 0.19427 | 0.0021853 | 0.0022616 | 0.0021853 | 0.0022616 | 0.00012509 | 0.00012946 |  |  | -- | -- |  | -3.211%
| Background | 0.414 | 0.414 | -- | -- |  | -- | -- | -- | -- | -- | -- | -- | -- | -- | -- | -- | -- | -- |  |  | -- | --
Chromium | Sample 1 | ND | 0.075 | 0.06 | -- | Chromium | 1 | 0.03 | 0.03 | 0.0007429 | 0.0008717 | 0.00095982 | 0.0011262 | 1.1174e-05 | 1.3111e-05 | 1.1174e-05 | 1.3111e-05 | 6.396e-07 | 7.5049e-07 | 1.8758e-05 | 1.0737e-06 | -- | -- | -- | -15.95% | -56.07%
| Sample 2 | ND | ND | 0.06 | 0.06 |  | 2 | 0.075 | 0.03 | 0.0020329 | 0.00083969 | 0.0030848 | 0.0012742 | 3.5912e-05 | 1.4834e-05 | 3.5912e-05 | 1.4834e-05 | 2.0556e-06 | 8.4909e-07 |  |  | -- | -- |  | 83.07%
| Background | ND | ND | 0.06 | 0.06 |  | -- | -- | -- | -- | -- | -- | -- | -- | -- | -- | -- | -- | -- |  |  | -- | --
Cobalt | Sample 1 | ND | ND | 0.06 | 0.06 | Cobalt | 1 | ND | ND | ND | ND | ND | ND | ND | ND | ND | ND | ND | ND | ND | ND | 0.0014858 | 0.0017434 | 0.0014858 | ND | ND
| Sample 2 | ND | ND | 0.06 | 0.06 |  | 2 | ND | ND | ND | ND | ND | ND | ND | ND | ND | ND | ND | ND |  |  | 0.0016263 | 0.0016794 |  | ND
| Background | ND | ND | 0.06 | 0.06 |  | -- | -- | -- | -- | -- | -- | -- | -- | -- | -- | -- | -- | -- |  |  | -- | --
Copper | Sample 1 | 9.978 | 5.238 | -- | -- | Copper | 1 | 9.978 | 5.214 | 0.23162 | 0.13603 | 0.29925 | 0.17575 | 0.0034838 | 0.0020461 | 0.0034838 | 0.0020461 | 0.00019941 | 0.00011712 | 0.0025233 | 0.00014444 | -- | -- | -- | 47.96% | 31.79%
| Sample 2 | 5.214 | 5.262 | -- | -- |  | 2 | 5.238 | 5.262 | 0.12651 | 0.13181 | 0.19197 | 0.20002 | 0.0022349 | 0.0023286 | 0.0022349 | 0.0023286 | 0.00012793 | 0.00013329 |  |  | -- | -- |  | -3.668%
| Background | 0.738 | 0.738 | -- | -- |  | -- | -- | -- | -- | -- | -- | -- | -- | -- | -- | -- | -- | -- |  |  | -- | --
Lead | Sample 1 | 5.209 | 2.557 | -- | -- | Lead | 1 | 5.209 | 2.665 | 0.12631 | 0.074753 | 0.16319 | 0.096581 | 0.0018998 | 0.0011243 | 0.0018998 | 0.0011243 | 0.00010875 | 6.4359e-05 | 0.001356 | 7.7618e-05 | -- | -- | -- | 49.95% | 37.52%
| Sample 2 | 2.665 | 2.569 | -- | -- |  | 2 | 2.557 | 2.569 | 0.066625 | 0.069223 | 0.1011 | 0.10504 | 0.001177 | 0.0012229 | 0.001177 | 0.0012229 | 6.7371e-05 | 6.9997e-05 |  |  | -- | -- |  | -3.679%
| Background | 0.128 | 0.128 | -- | -- |  | -- | -- | -- | -- | -- | -- | -- | -- | -- | -- | -- | -- | -- |  |  | -- | --
Magnesium | Sample 1 | 2.424 | 1.416 | -- | -- | Magnesium | 1 | 2.424 | 1.272 | 0.058559 | 0.035493 | 0.075658 | 0.045857 | 0.00088077 | 0.00053384 | 0.00088077 | 0.00053384 | 5.0416e-05 | 3.0558e-05 | 0.00068524 | 3.9224e-05 | -- | -- | -- | 47.57% | 21.68%
| Sample 2 | 1.272 | 1.416 | -- | -- |  | 2 | 1.416 | 1.416 | 0.036914 | 0.038166 | 0.056015 | 0.057916 | 0.0006521 | 0.00067423 | 0.0006521 | 0.00067423 | 3.7327e-05 | 3.8593e-05 |  |  | -- | -- |  | -3.211%
| Background | 0.07 | 0.07 | -- | -- |  | -- | -- | -- | -- | -- | -- | -- | -- | -- | -- | -- | -- | -- |  |  | -- | --
Manganese | Sample 1 | 0.112 | 0.201 | -- | -- | Manganese | 1 | 0.112 | 0.03 | 0 | 0 | 0 | 0 | 0 | 0 | 0 | 0 | 0 | 0 | 1.7806e-05 | 1.0192e-06 | -- | -- | -- | 104.3% | -99.22%
| Sample 2 | ND | 0.192 | 0.06 | -- |  | 2 | 0.201 | 0.192 | 0.0020529 | 0.0019788 | 0.0031152 | 0.0030028 | 3.6266e-05 | 3.4957e-05 | 3.6266e-05 | 3.4957e-05 | 2.0759e-06 | 2.001e-06 |  |  | -- | -- |  | 1.369%
| Background | 0.162 | 0.162 | -- | -- |  | -- | -- | -- | -- | -- | -- | -- | -- | -- | -- | -- | -- | -- |  |  | -- | --
Nickel | Sample 1 | ND | 0.103 | 0.06 | -- | Nickel | 1 | 0.03 | 0.03 | 0 | 0 | 0 | 0 | 0 | 0 | 0 | 0 | 0 | 0 | 0 | 0 | -- | -- | -- | -15.95% | -101.2%
| Sample 2 | ND | 0.076 | 0.06 | -- |  | 2 | 0.103 | 0.076 | 0 | 0 | 0 | 0 | 0 | 0 | 0 | 0 | 0 | 0 |  |  | -- | -- |  | 27.02%
| Background | 0.148 | 0.148 | -- | -- |  | -- | -- | -- | -- | -- | -- | -- | -- | -- | -- | -- | -- | -- |  |  | -- | --
Selenium | Sample 1 | ND | ND | 0.06 | 0.06 | Selenium | 1 | ND | ND | ND | ND | ND | ND | ND | ND | ND | ND | ND | ND | ND | ND | 0.0014858 | 0.0017434 | 0.0014858 | ND | ND
| Sample 2 | ND | ND | 0.06 | 0.06 |  | 2 | ND | ND | ND | ND | ND | ND | ND | ND | ND | ND | ND | ND |  |  | 0.0016263 | 0.0016794 |  | ND
| Background | ND | ND | 0.06 | 0.06 |  | -- | -- | -- | -- | -- | -- | -- | -- | -- | -- | -- | -- | -- |  |  | -- | --
Silver | Sample 1 | ND | ND | 0.06 | 0.06 | Silver | 1 | ND | ND | ND | ND | ND | ND | ND | ND | ND | ND | ND | ND | ND | ND | 0.0014858 | 0.0017434 | 0.0014858 | ND | ND
| Sample 2 | ND | ND | 0.06 | 0.06 |  | 2 | ND | ND | ND | ND | ND | ND | ND | ND | ND | ND | ND | ND |  |  | 0.0016263 | 0.0016794 |  | ND
| Background | ND | ND | 0.06 | 0.06 |  | -- | -- | -- | -- | -- | -- | -- | -- | -- | -- | -- | -- | -- |  |  | -- | --
Thallium | Sample 1 | ND | ND | 0.06 | 0.06 | Thallium | 1 | ND | ND | ND | ND | ND | ND | ND | ND | ND | ND | ND | ND | ND | ND | 0.0014858 | 0.0017434 | 0.0014858 | ND | ND
| Sample 2 | ND | ND | 0.06 | 0.06 |  | 2 | ND | ND | ND | ND | ND | ND | ND | ND | ND | ND | ND | ND |  |  | 0.0016263 | 0.0016794 |  | ND
| Background | ND | ND | 0.06 | 0.06 |  | -- | -- | -- | -- | -- | -- | -- | -- | -- | -- | -- | -- | -- |  |  | -- | --
Vanadium | Sample 1 | ND | ND | 0.06 | 0.06 | Vanadium | 1 | ND | ND | ND | ND | ND | ND | ND | ND | ND | ND | ND | ND | ND | ND | 0.0014858 | 0.0017434 | 0.0014858 | ND | ND
| Sample 2 | ND | ND | 0.06 | 0.06 |  | 2 | ND | ND | ND | ND | ND | ND | ND | ND | ND | ND | ND | ND |  |  | 0.0016263 | 0.0016794 |  | ND
| Background | ND | ND | 0.06 | 0.06 |  | -- | -- | -- | -- | -- | -- | -- | -- | -- | -- | -- | -- | -- |  |  | -- | --
Zinc | Sample 1 | 3.126 | 1.53 | -- | -- | Zinc | 1 | 3.126 | 1.662 | 0.07741 | 0.048292 | 0.10001 | 0.062393 | 0.0011643 | 0.00072635 | 0.0011643 | 0.00072635 | 6.6646e-05 | 4.1577e-05 | 0.00084494 | 4.8365e-05 | -- | -- | -- | 46.33% | 39.44%
| Sample 2 | 1.662 | 1.53 | -- | -- |  | 2 | 1.53 | 1.53 | 0.041471 | 0.042824 | 0.06293 | 0.064984 | 0.0007326 | 0.00075651 | 0.0007326 | 0.00075651 | 4.1935e-05 | 4.3303e-05 |  |  | -- | -- |  | -3.211%
| Background | ND | ND | 0.06 | 0.06 |  | -- | -- | -- | -- | -- | -- | -- | -- | -- | -- | -- | -- | -- |  |  | -- | --
a If the corresponding sample speciation value does not = "ND" or all active sample speciation values = "ND," Sample Speciation with Detection Limits (SSDL) = Sample Speciation. Otherwise, (i.e., if the corresponding sample speciation value = "ND" and
at least one of the active sample speciation values does not = "ND," Sample Speciation with Detection Limits (SSDL) = 0.5 * Detection Limit.
b Background Corrected Concentration (BCC) = Test Mass/Test Sample Volume - Background Mass/ Background Sample Volume
c Dilution-Corrected Concentration (DCC) = BCC / Dilution Correction Factor
d Quantity of Pollutant Emitted (QPE) =BDCC * Initial Plume Volume
e Emission Factor = QPE / No. of Items
f Emission Factor = QPE / Net Explosive Weight
g If Average Emission Factor = "ND", Minimum Detection Limit Based Concentration = Test DL/Test Sample volume in mg/m3
Note on A39: jklewis: Compound present in the lab blank at levels between 20 and 50 % of test values

## Aldehyde
TO-11 Carbonyl Data and Emission Factor Calculations
C785 - M865 155mm Proof Round
Test Run Number | 1 | 2 | Background
Number of Items Tested | 1 | 1 | 0
Net Explosive Weight for All Items (lb) | 17.47 | 17.47 | NA
Initial Plume Volume (m3) | 5280.526 | 5280.526 | 5280.526
Dilution Correction Factor | 0.774 | 0.659 | NA
Is Sample 1 Active? | Yes | Yes | Yes
Is Sample 2 Active? | No | No | No
Analytical Data Corrected for Volume at EPA Stationary Source Program Standard Conditions
Pollutant | Sample ID | Sample Speciation (mg/m3) |  | Detection Limits (mg/m3) |  | Pollutant | Run Number | Sample Speciation with Detection Limits (SSDL) (mg/m3)a |  | Background Corrected Concentration (BCC) (mg/m3)b |  | Dilution Corrected Concentration (DCC) (mg/m3)c |  | Quantity of Pollutant Emitted (QPE) (lb)d |  | Emission Factor (lb/item)e |  | Emission Factor (lb/lb NEW)f |  | Average Emission Factor |  | Detection Limit Based Concentration (mg/m3)g |  | Minimum Detection Limit Based Concentration (mg/m3) | Test Concentration Relative Percent Difference
|  | Run 1 | Run 2 | Run 1 | Run 2 |  |  | Sample 1 | Sample 2 | Sample 1 | Sample 2 | Sample 1 | Sample 2 | Sample 1 | Sample 2 | Sample 1 | Sample 2 | Sample 1 | Sample 2 | (lb/item) | (lb/lb NEW) | Train A | Train B
Formaldehyde | Sample 1 | 0.02954 | 0.030811 | ND | ND | Formaldehyde | 1 | 0.02954 | ND | 0.019434 | ND | 0.025108 | ND | 0.0002923 | ND | 0.0002923 | ND | 1.6732e-05 | ND | 0.00032904 | 1.8834e-05 | -- | Not Applicable | -- | -4.213%
| Sample 2 | ND | ND | ND | ND |  | 2 | 0.030811 | ND | 0.020705 | ND | 0.031419 | ND | 0.00036577 | ND | 0.00036577 | ND | 2.0937e-05 | ND |  |  | -- | Not Applicable
| Background | 0.010106 | 0.010106 | ND | ND |  | -- | -- | -- | -- | -- | -- | -- | -- | -- | -- | -- | -- | -- |  |  | -- | --
Acetaldehyde | Sample 1 | 0.017316 | 0.18487 | ND | ND | Acetaldehyde | 1 | 0.017316 | ND | 0.0091308 | ND | 0.011797 | ND | 0.00013733 | ND | 0.00013733 | ND | 7.8611e-06 | ND | 0.0016292 | 9.3259e-05 | -- | Not Applicable | -- | -165.7%
| Sample 2 | ND | ND | ND | ND |  | 2 | 0.18487 | ND | 0.17668 | ND | 0.2681 | ND | 0.0031211 | ND | 0.0031211 | ND | 0.00017866 | ND |  |  | -- | Not Applicable
| Background | 0.0081855 | 0.0081855 | ND | ND |  | -- | -- | -- | -- | -- | -- | -- | -- | -- | -- | -- | -- | -- |  |  | -- | --
Acetone | Sample 1 | 0.016298 | 0.018487 | ND | ND | Acetone | 1 | 0.016298 | ND | 0.0021499 | ND | 0.0027776 | ND | 3.2335e-05 | ND | 3.2335e-05 | ND | 1.8509e-06 | ND | 5.4491e-05 | 3.1191e-06 | -- | Not Applicable | -- | -12.59%
| Sample 2 | ND | ND | ND | ND |  | 2 | 0.018487 | ND | 0.0043388 | ND | 0.0065838 | ND | 7.6646e-05 | ND | 7.6646e-05 | ND | 4.3873e-06 | ND |  |  | -- | Not Applicable
| Background | 0.014148 | 0.014148 | ND | ND |  | -- | -- | -- | -- | -- | -- | -- | -- | -- | -- | -- | -- | -- |  |  | -- | --
Acrolein | Sample 1 | ND | ND | 0.0048893 | 0.0049298 | Acrolein | 1 | ND | ND | ND | ND | ND | ND | ND | ND | ND | ND | ND | ND | ND | ND | 0.0048893 | Not Applicable | 0.0048893 | ND
| Sample 2 | ND | ND | ND | ND |  | 2 | ND | ND | ND | ND | ND | ND | ND | ND | ND | ND | ND | ND |  |  | 0.0049298 | Not Applicable
| Background | ND | ND | 0.0048507 | 0.0048507 |  | -- | -- | -- | -- | -- | -- | -- | -- | -- | -- | -- | -- | -- |  |  | -- | --
Proprionaldehyde | Sample 1 | ND | ND | 0.0048893 | 0.0049298 | Proprionaldehyde | 1 | ND | ND | ND | ND | ND | ND | ND | ND | ND | ND | ND | ND | ND | ND | 0.0048893 | Not Applicable | 0.0048893 | ND
| Sample 2 | ND | ND | ND | ND |  | 2 | ND | ND | ND | ND | ND | ND | ND | ND | ND | ND | ND | ND |  |  | 0.0049298 | Not Applicable
| Background | ND | ND | 0.0048507 | 0.0048507 |  | -- | -- | -- | -- | -- | -- | -- | -- | -- | -- | -- | -- | -- |  |  | -- | --
Crotonaldehyde | Sample 1 | ND | ND | 0.0048893 | 0.0049298 | Crotonaldehyde | 1 | ND | ND | ND | ND | ND | ND | ND | ND | ND | ND | ND | ND | ND | ND | 0.0048893 | Not Applicable | 0.0048893 | ND
| Sample 2 | ND | ND | ND | ND |  | 2 | ND | ND | ND | ND | ND | ND | ND | ND | ND | ND | ND | ND |  |  | 0.0049298 | Not Applicable
| Background | ND | ND | 0.0048507 | 0.0048507 |  | -- | -- | -- | -- | -- | -- | -- | -- | -- | -- | -- | -- | -- |  |  | -- | --
Butyraldehyde | Sample 1 | ND | ND | 0.0048893 | 0.0049298 | Butyraldehyde | 1 | ND | ND | ND | ND | ND | ND | ND | ND | ND | ND | ND | ND | ND | ND | 0.0048893 | Not Applicable | 0.0048893 | ND
| Sample 2 | ND | ND | ND | ND |  | 2 | ND | ND | ND | ND | ND | ND | ND | ND | ND | ND | ND | ND |  |  | 0.0049298 | Not Applicable
| Background | ND | ND | 0.0048507 | 0.0048507 |  | -- | -- | -- | -- | -- | -- | -- | -- | -- | -- | -- | -- | -- |  |  | -- | --
Benzaldehyde | Sample 1 | ND | ND | 0.0048893 | 0.0049298 | Benzaldehyde | 1 | ND | ND | ND | ND | ND | ND | ND | ND | ND | ND | ND | ND | ND | ND | 0.0048893 | Not Applicable | 0.0048893 | ND
| Sample 2 | ND | ND | ND | ND |  | 2 | ND | ND | ND | ND | ND | ND | ND | ND | ND | ND | ND | ND |  |  | 0.0049298 | Not Applicable
| Background | ND | ND | 0.0048507 | 0.0048507 |  | -- | -- | -- | -- | -- | -- | -- | -- | -- | -- | -- | -- | -- |  |  | -- | --
Isovaleraldehyde | Sample 1 | ND | ND | 0.0048893 | 0.0049298 | Isovaleraldehyde | 1 | ND | ND | ND | ND | ND | ND | ND | ND | ND | ND | ND | ND | ND | ND | 0.0048893 | Not Applicable | 0.0048893 | ND
| Sample 2 | ND | ND | ND | ND |  | 2 | ND | ND | ND | ND | ND | ND | ND | ND | ND | ND | ND | ND |  |  | 0.0049298 | Not Applicable
| Background | ND | ND | 0.0048507 | 0.0048507 |  | -- | -- | -- | -- | -- | -- | -- | -- | -- | -- | -- | -- | -- |  |  | -- | --
Valeraldehyde | Sample 1 | ND | ND | 0.0048893 | 0.0049298 | Valeraldehyde | 1 | ND | ND | ND | ND | ND | ND | ND | ND | ND | ND | ND | ND | ND | ND | 0.0048893 | Not Applicable | 0.0048893 | ND
| Sample 2 | ND | ND | ND | ND |  | 2 | ND | ND | ND | ND | ND | ND | ND | ND | ND | ND | ND | ND |  |  | 0.0049298 | Not Applicable
| Background | ND | ND | 0.0048507 | 0.0048507 |  | -- | -- | -- | -- | -- | -- | -- | -- | -- | -- | -- | -- | -- |  |  | -- | --
o,m,p-Tolualdehyde | Sample 1 | ND | ND | 0.01426 | 0.014378 | o,m,p-Tolualdehyde | 1 | ND | ND | ND | ND | ND | ND | ND | ND | ND | ND | ND | ND | ND | ND | 0.01426 | Not Applicable | 0.01426 | ND
| Sample 2 | ND | ND | ND | ND |  | 2 | ND | ND | ND | ND | ND | ND | ND | ND | ND | ND | ND | ND |  |  | 0.014378 | Not Applicable
| Background | ND | ND | 0.014148 | 0.014148 |  | -- | -- | -- | -- | -- | -- | -- | -- | -- | -- | -- | -- | -- |  |  | -- | --
Hexaldehyde | Sample 1 | ND | ND | 0.0048893 | 0.0049298 | Hexaldehyde | 1 | ND | ND | ND | ND | ND | ND | ND | ND | ND | ND | ND | ND | ND | ND | 0.0048893 | Not Applicable | 0.0048893 | ND
| Sample 2 | ND | ND | ND | ND |  | 2 | ND | ND | ND | ND | ND | ND | ND | ND | ND | ND | ND | ND |  |  | 0.0049298 | Not Applicable
| Background | ND | ND | 0.0048507 | 0.0048507 |  | -- | -- | -- | -- | -- | -- | -- | -- | -- | -- | -- | -- | -- |  |  | -- | --
2,5-Dimethylbenzaldehyde | Sample 1 | ND | ND | 0.0048893 | 0.0049298 | 2,5-Dimethylbenzaldehyde | 1 | ND | ND | ND | ND | ND | ND | ND | ND | ND | ND | ND | ND | ND | ND | 0.0048893 | Not Applicable | 0.0048893 | ND
| Sample 2 | ND | ND | ND | ND |  | 2 | ND | ND | ND | ND | ND | ND | ND | ND | ND | ND | ND | ND |  |  | 0.0049298 | Not Applicable
| Background | ND | ND | 0.0048507 | 0.0048507 |  | -- | -- | -- | -- | -- | -- | -- | -- | -- | -- | -- | -- | -- |  |  | -- | --
a If the corresponding sample speciation value does not = "ND" or all active sample speciation values = "ND," Sample Speciation with Detection Limits (SSDL) = Sample Speciation. Otherwise, (i.e., if the corresponding sample speciation value = "ND" and
at least one of the active sample speciation values does not = "ND," Sample Speciation with Detection Limits (SSDL) = 0.5 * Detection Limit.
b Background Corrected Concentration (BCC) = Test Concentration - Background Concentration
c Dilution-Corrected Concentration (DCC) = BCC / Dilution Correction Factor
d Quantity of Pollutant Emitted (QPE) =BDCC * Initial Plume Volume
e Emission Factor = QPE / No. of Items
Test Run Number | Run 1 | Run 2 | Bkgd |  |  | f Emission Factor = QPE / Net Explosive Weight
Volume at Actual Conditions (m3) | 0.062885 | 0.062486 | 0.062716 |  |  | g If Average Emission Factor = "ND", Minimum Detection Limit Based Concentration = Test Minimum DL in mg/m3
Volume at EPA Stationary Source Program Standard Conditions (m3) | 0.061736 | 0.060841 | 0.06206
Volume Adjustment Factor | 1.0186 | 1.027 | 1.0106
Original Analytical Data
Pollutant | Sample ID | Sample Speciation (mg/m3) |  | Detection Limits (mg/m3)
|  | Run 1 | Run 2 | Run 1 | Run 2
Formaldehyde | Sample 1 | 0.029 | 0.03 | ND | ND
| Sample 2 | ND | ND | ND | ND
| Background | 0.01 | 0.01 | ND | ND
Acetaldehyde | Sample 1 | 0.017 | 0.18 | ND | ND
| Sample 2 | ND | ND | ND | ND
| Background | 0.0081 | 0.0081 | ND | ND
Acetone | Sample 1 | 0.016 | 0.018 | ND | ND
| Sample 2 | ND | ND | ND | ND
| Background | 0.014 | 0.014 | ND | ND
Acrolein | Sample 1 | ND | ND | 0.0048 | 0.0048
| Sample 2 | ND | ND | ND | ND
| Background | ND | ND | 0.0048 | 0.0048
Proprionaldehyde | Sample 1 | ND | ND | 0.0048 | 0.0048
| Sample 2 | ND | ND | ND | ND
| Background | ND | ND | 0.0048 | 0.0048
Crotonaldehyde | Sample 1 | ND | ND | 0.0048 | 0.0048
| Sample 2 | ND | ND | ND | ND
| Background | ND | ND | 0.0048 | 0.0048
Butyraldehyde | Sample 1 | ND | ND | 0.0048 | 0.0048
| Sample 2 | ND | ND | ND | ND
| Background | ND | ND | 0.0048 | 0.0048
Benzaldehyde | Sample 1 | ND | ND | 0.0048 | 0.0048
| Sample 2 | ND | ND | ND | ND
| Background | ND | ND | 0.0048 | 0.0048
Isovaleraldehyde | Sample 1 | ND | ND | 0.0048 | 0.0048
| Sample 2 | ND | ND | ND | ND
| Background | ND | ND | 0.0048 | 0.0048
Valeraldehyde | Sample 1 | ND | ND | 0.0048 | 0.0048
| Sample 2 | ND | ND | ND | ND
| Background | ND | ND | 0.0048 | 0.0048
o,m,p-Tolualdehyde | Sample 1 | ND | ND | 0.014 | 0.014
| Sample 2 | ND | ND | ND | ND
| Background | ND | ND | 0.014 | 0.014
Hexaldehyde | Sample 1 | ND | ND | 0.0048 | 0.0048
| Sample 2 | ND | ND | ND | ND
| Background | ND | ND | 0.0048 | 0.0048
2,5-Dimethylbenzaldehyde | Sample 1 | ND | ND | 0.0048 | 0.0048
| Sample 2 | ND | ND | ND | ND
| Background | ND | ND | 0.0048 | 0.0048

## VOC &VOC TIC
VOC & VOC TIC Data and Emission Factor Calculations
C785 - M865 155mm Proof Round
Test Run Number | 1 | 2 | Background
Number of Items Tested | 1 | 1 | 0
Net Explosive Weight for All Items (lb) | 17.47 | 17.47 | NA
Initial Plume Volume (m3) | 5280.526 | 5280.526 | 5280.526
Dilution Correction Factor | 0.774 | 0.659 | NA
Is Sample 1 Active? | Yes | Yes | Yes
Is Sample 2 Active? | No | No | No
Pollutant | Sample ID | Sample Speciation |  | Detection Limits |  | Pollutant | Run Number | Molecular Weight (g/gmol) | Sample Speciation with Detection Limits (SSDL) (ppbv)a |  | Background Corrected Concentration (BCC) (mg/m3)b |  | Dilution Corrected Concentration (DCC)c |  | Quantity of Pollutant Emitted (QPE) (lb)d |  | Emission Factor (lb/item)e |  | Emission Factor (lb/lb NEW)f |  | Average Emission Factor |  | Detection Limit Based Concentration (mg/m3)g |  | Minimum Detection Limit Based Concentration (mg/m3) | Test Concentration Relative Percent Difference
|  | Run 1 | Run 2 | Run 1 | Run 2
|  | (ppbv) | (ppbv) | (ppbv) | (ppbv) |  |  |  | Sample 1 | Sample 2 | Sample 1 | Sample 2 | Sample 1 | Sample 2 | Sample 1 | Sample 2 | Sample 1 | Sample 2 | Sample 1 | Sample 2 | (lb/item) | (lb/lb NEW) | Train A | Train B
Propene | Sample 1 | 2 | 1 | -- | -- | Propene | 1 | 42 | 2 | ND | 0.0034944 | ND | 0.0045147 | ND | 5.2558e-05 | ND | 5.2558e-05 | ND | 3.0085e-06 | ND | 4.1712e-05 | 2.3876e-06 | -- | Not Applicable | -- | 66.67%
| Sample 2 | ND | ND | ND | ND |  | 2 |  | 1 | ND | 0.0017472 | ND | 0.0026513 | ND | 3.0865e-05 | ND | 3.0865e-05 | ND | 1.7668e-06 | ND |  |  | -- | Not Applicable
| Background | ND | ND | 0.09 | 0.09 |  | -- |  | -- | -- | -- | -- | -- | -- | -- | -- | -- | -- | -- | -- |  |  | -- | --
Dichlorodifluoromethane | Sample 1 | 0.5 | 0.4 | -- | -- | Dichlorodifluoromethane | 1 | 120 | 0.5 | ND | 0 | ND | 0 | ND | 0 | ND | 0 | ND | 0 | ND | 0 | 0 | -- | Not Applicable | -- | 22.22%
| Sample 2 | ND | ND | ND | ND |  | 2 |  | 0.4 | ND | 0 | ND | 0 | ND | 0 | ND | 0 | ND | 0 | ND |  |  | -- | Not Applicable
| Background | 0.5 | 0.5 | -- | -- |  | -- |  | -- | -- | -- | -- | -- | -- | -- | -- | -- | -- | -- | -- |  |  | -- | --
Chlorodifluoromethane | Sample 1 | ND | ND | 0.07 | 0.07 | Chlorodifluoromethane | 1 | 86.47 | ND | ND | ND | ND | ND | ND | ND | ND | ND | ND | ND | ND | ND | ND | 0.0002518 | Not Applicable | 0.0002518 | ND
| Sample 2 | ND | ND | ND | ND |  | 2 |  | ND | ND | ND | ND | ND | ND | ND | ND | ND | ND | ND | ND |  |  | 0.0002518 | Not Applicable
| Background | ND | ND | 0.07 | 0.07 |  | -- |  | -- | -- | -- | -- | -- | -- | -- | -- | -- | -- | -- | -- |  |  | -- | --
Freon 114 | Sample 1 | ND | ND | 0.07 | 0.07 | Freon 114 | 1 | 170.93 | ND | ND | ND | ND | ND | ND | ND | ND | ND | ND | ND | ND | ND | ND | 0.00049775 | Not Applicable | 0.00049775 | ND
| Sample 2 | ND | ND | ND | ND |  | 2 |  | ND | ND | ND | ND | ND | ND | ND | ND | ND | ND | ND | ND |  |  | 0.00049775 | Not Applicable
| Background | ND | ND | 0.07 | 0.07 |  | -- |  | -- | -- | -- | -- | -- | -- | -- | -- | -- | -- | -- | -- |  |  | -- | --
Chloromethane | Sample 1 | ND | ND | 0.14 | 0.14 | Chloromethane | 1 | 50.49 | ND | ND | ND | ND | ND | ND | ND | ND | ND | ND | ND | ND | ND | ND | 0.00029405 | Not Applicable | 0.00029405 | ND
| Sample 2 | ND | ND | ND | ND |  | 2 |  | ND | ND | ND | ND | ND | ND | ND | ND | ND | ND | ND | ND |  |  | 0.00029405 | Not Applicable
| Background | ND | ND | 0.14 | 0.14 |  | -- |  | -- | -- | -- | -- | -- | -- | -- | -- | -- | -- | -- | -- |  |  | -- | --
Vinyl Chloride | Sample 1 | ND | ND | 0.1 | 0.1 | Vinyl Chloride | 1 | 62.5 | ND | ND | ND | ND | ND | ND | ND | ND | ND | ND | ND | ND | ND | ND | 0.00026 | Not Applicable | 0.00026 | ND
| Sample 2 | ND | ND | ND | ND |  | 2 |  | ND | ND | ND | ND | ND | ND | ND | ND | ND | ND | ND | ND |  |  | 0.00026 | Not Applicable
| Background | ND | ND | 0.1 | 0.1 |  | -- |  | -- | -- | -- | -- | -- | -- | -- | -- | -- | -- | -- | -- |  |  | -- | --
1,3-Butadiene | Sample 1 | ND | ND | 0.11 | 0.11 | 1,3-Butadiene | 1 | 54 | ND | ND | ND | ND | ND | ND | ND | ND | ND | ND | ND | ND | ND | ND | 0.0002471 | Not Applicable | 0.0002471 | ND
| Sample 2 | ND | ND | ND | ND |  | 2 |  | ND | ND | ND | ND | ND | ND | ND | ND | ND | ND | ND | ND |  |  | 0.0002471 | Not Applicable
| Background | ND | ND | 0.11 | 0.11 |  | -- |  | -- | -- | -- | -- | -- | -- | -- | -- | -- | -- | -- | -- |  |  | -- | --
Bromomethane | Sample 1 | ND | ND | 0.09 | 0.09 | Bromomethane | 1 | 94.94 | ND | ND | ND | ND | ND | ND | ND | ND | ND | ND | ND | ND | ND | ND | 0.00035546 | Not Applicable | 0.00035546 | ND
| Sample 2 | ND | ND | ND | ND |  | 2 |  | ND | ND | ND | ND | ND | ND | ND | ND | ND | ND | ND | ND |  |  | 0.00035546 | Not Applicable
| Background | ND | ND | 0.09 | 0.09 |  | -- |  | -- | -- | -- | -- | -- | -- | -- | -- | -- | -- | -- | -- |  |  | -- | --
Chloroethane | Sample 1 | ND | ND | 0.23 | 0.23 | Chloroethane | 1 | 64.52 | ND | ND | ND | ND | ND | ND | ND | ND | ND | ND | ND | ND | ND | ND | 0.00061733 | Not Applicable | 0.00061733 | ND
| Sample 2 | ND | ND | ND | ND |  | 2 |  | ND | ND | ND | ND | ND | ND | ND | ND | ND | ND | ND | ND |  |  | 0.00061733 | Not Applicable
| Background | ND | ND | 0.23 | 0.23 |  | -- |  | -- | -- | -- | -- | -- | -- | -- | -- | -- | -- | -- | -- |  |  | -- | --
Dichlorofluoromethane | Sample 1 | ND | ND | 0.05 | 0.05 | Dichlorofluoromethane | 1 | 102.92 | ND | ND | ND | ND | ND | ND | ND | ND | ND | ND | ND | ND | ND | ND | 0.00021407 | Not Applicable | 0.00021407 | ND
| Sample 2 | ND | ND | ND | ND |  | 2 |  | ND | ND | ND | ND | ND | ND | ND | ND | ND | ND | ND | ND |  |  | 0.00021407 | Not Applicable
| Background | ND | ND | 0.05 | 0.05 |  | -- |  | -- | -- | -- | -- | -- | -- | -- | -- | -- | -- | -- | -- |  |  | -- | --
Trichloroflouromethane | Sample 1 | 0.2 | ND | -- | 0.06 | Trichloroflouromethane | 1 | 137.37 | 0.2 | ND | 0 | ND | 0 | ND | 0 | ND | 0 | ND | 0 | ND | 0 | 0 | -- | Not Applicable | -- | 147.8%
| Sample 2 | ND | ND | ND | ND |  | 2 |  | 0.03 | ND | 0 | ND | 0 | ND | 0 | ND | 0 | ND | 0 | ND |  |  | -- | Not Applicable
| Background | 0.3 | 0.3 | -- | -- |  | -- |  | -- | -- | -- | -- | -- | -- | -- | -- | -- | -- | -- | -- |  |  | -- | --
Pentane | Sample 1 | ND | ND | 0.07 | 0.07 | Pentane | 1 | 72.15 | ND | ND | ND | ND | ND | ND | ND | ND | ND | ND | ND | ND | ND | ND | 0.0002101 | Not Applicable | 0.0002101 | ND
| Sample 2 | ND | ND | ND | ND |  | 2 |  | ND | ND | ND | ND | ND | ND | ND | ND | ND | ND | ND | ND |  |  | 0.0002101 | Not Applicable
| Background | ND | ND | 0.07 | 0.07 |  | -- |  | -- | -- | -- | -- | -- | -- | -- | -- | -- | -- | -- | -- |  |  | -- | --
Acrolein | Sample 1 | 1 | 2 | -- | -- | Acrolein | 1 | 56.06 | 1 | ND | 0.0023321 | ND | 0.003013 | ND | 3.5077e-05 | ND | 3.5077e-05 | ND | 2.0078e-06 | ND | 5.8736e-05 | 3.3621e-06 | -- | Not Applicable | -- | -66.67%
| Sample 2 | ND | ND | ND | ND |  | 2 |  | 2 | ND | 0.0046642 | ND | 0.0070777 | ND | 8.2395e-05 | ND | 8.2395e-05 | ND | 4.7164e-06 | ND |  |  | -- | Not Applicable
| Background | ND | ND | 0.49 | 0.49 |  | -- |  | -- | -- | -- | -- | -- | -- | -- | -- | -- | -- | -- | -- |  |  | -- | --
1,1-Dichlorethene | Sample 1 | ND | ND | 0.05 | 0.05 | 1,1-Dichlorethene | 1 | 98.96 | ND | ND | ND | ND | ND | ND | ND | ND | ND | ND | ND | ND | ND | ND | 0.00020584 | Not Applicable | 0.00020584 | ND
| Sample 2 | ND | ND | ND | ND |  | 2 |  | ND | ND | ND | ND | ND | ND | ND | ND | ND | ND | ND | ND |  |  | 0.00020584 | Not Applicable
| Background | ND | ND | 0.05 | 0.05 |  | -- |  | -- | -- | -- | -- | -- | -- | -- | -- | -- | -- | -- | -- |  |  | -- | --
Freon 113 | Sample 1 | ND | ND | 0.07 | 0.07 | Freon 113 | 1 | 187.83 | ND | ND | ND | ND | ND | ND | ND | ND | ND | ND | ND | ND | ND | ND | 0.00054696 | Not Applicable | 0.00054696 | ND
| Sample 2 | ND | ND | ND | ND |  | 2 |  | ND | ND | ND | ND | ND | ND | ND | ND | ND | ND | ND | ND |  |  | 0.00054696 | Not Applicable
| Background | ND | ND | 0.07 | 0.07 |  | -- |  | -- | -- | -- | -- | -- | -- | -- | -- | -- | -- | -- | -- |  |  | -- | --
Acetone | Sample 1 | 6 | 5 | -- | -- | Acetone | 1 | 58.08 | 6 | ND | 0 | ND | 0 | ND | 0 | ND | 0 | ND | 0 | ND | 0 | 0 | -- | Not Applicable | -- | 18.18%
| Sample 2 | ND | ND | ND | ND |  | 2 |  | 5 | ND | 0 | ND | 0 | ND | 0 | ND | 0 | ND | 0 | ND |  |  | -- | Not Applicable
| Background | 8 | 8 | -- | -- |  | -- |  | -- | -- | -- | -- | -- | -- | -- | -- | -- | -- | -- | -- |  |  | -- | --
Methyl Iodide | Sample 1 | ND | ND | 0.06 | 0.06 | Methyl Iodide | 1 | 141.94 | ND | ND | ND | ND | ND | ND | ND | ND | ND | ND | ND | ND | ND | ND | 0.00035428 | Not Applicable | 0.00035428 | ND
| Sample 2 | ND | ND | ND | ND |  | 2 |  | ND | ND | ND | ND | ND | ND | ND | ND | ND | ND | ND | ND |  |  | 0.00035428 | Not Applicable
| Background | ND | ND | 0.06 | 0.06 |  | -- |  | -- | -- | -- | -- | -- | -- | -- | -- | -- | -- | -- | -- |  |  | -- | --
Carbon Disulfide | Sample 1 | ND | ND | 0.1 | 0.1 | Carbon Disulfide | 1 | 76 | ND | ND | ND | ND | ND | ND | ND | ND | ND | ND | ND | ND | ND | ND | 0.00031616 | Not Applicable | 0.00031616 | ND
| Sample 2 | ND | ND | ND | ND |  | 2 |  | ND | ND | ND | ND | ND | ND | ND | ND | ND | ND | ND | ND |  |  | 0.00031616 | Not Applicable
| Background | ND | ND | 0.1 | 0.1 |  | -- |  | -- | -- | -- | -- | -- | -- | -- | -- | -- | -- | -- | -- |  |  | -- | --
Acetonitrile | Sample 1 | 0.7 | ND | -- | 0.17 | Acetonitrile | 1 | 41 | 0.7 | ND | 0.0011939 | ND | 0.0015425 | ND | 1.7957e-05 | ND | 1.7957e-05 | ND | 1.0279e-06 | ND | 1.0259e-05 | 5.8725e-07 | -- | Not Applicable | -- | 156.7%
| Sample 2 | ND | ND | ND | ND |  | 2 |  | 0.085 | ND | 0.00014498 | ND | 0.00021999 | ND | 2.5611e-06 | ND | 2.5611e-06 | ND | 1.466e-07 | ND |  |  | -- | Not Applicable
| Background | ND | ND | 0.17 | 0.17 |  | -- |  | -- | -- | -- | -- | -- | -- | -- | -- | -- | -- | -- | -- |  |  | -- | --
3-Chloropropene | Sample 1 | ND | ND | 0.28 | 0.28 | 3-Chloropropene | 1 | 76.53 | ND | ND | ND | ND | ND | ND | ND | ND | ND | ND | ND | ND | ND | ND | 0.00089142 | Not Applicable | 0.00089142 | ND
| Sample 2 | ND | ND | ND | ND |  | 2 |  | ND | ND | ND | ND | ND | ND | ND | ND | ND | ND | ND | ND |  |  | 0.00089142 | Not Applicable
| Background | ND | ND | 0.28 | 0.28 |  | -- |  | -- | -- | -- | -- | -- | -- | -- | -- | -- | -- | -- | -- |  |  | -- | --
Methylenechloride | Sample 1 | 65 | 46 | -- | -- | Methylenechloride | 1 | 85 | 65 | ND | 0.067184 | ND | 0.086801 | ND | 0.0010105 | ND | 0.0010105 | ND | 5.7842e-05 | ND | 0.00050525 | 2.8921e-05 | -- | Not Applicable | -- | 34.23%
| Sample 2 | ND | ND | ND | ND |  | 2 |  | 46 | ND | 0 | ND | 0 | ND | 0 | ND | 0 | ND | 0 | ND |  |  | -- | Not Applicable
| Background | 46 | 46 | -- | -- |  | -- |  | -- | -- | -- | -- | -- | -- | -- | -- | -- | -- | -- | -- |  |  | -- | --
tert-Butyl Alcohol | Sample 1 | ND | ND | 0.13 | 0.13 | tert-Butyl Alcohol | 1 | 74.12 | ND | ND | ND | ND | ND | ND | ND | ND | ND | ND | ND | ND | ND | ND | 0.00040084 | Not Applicable | 0.00040084 | ND
| Sample 2 | ND | ND | ND | ND |  | 2 |  | ND | ND | ND | ND | ND | ND | ND | ND | ND | ND | ND | ND |  |  | 0.00040084 | Not Applicable
| Background | ND | ND | 0.13 | 0.13 |  | -- |  | -- | -- | -- | -- | -- | -- | -- | -- | -- | -- | -- | -- |  |  | -- | --
Acrylonitrile | Sample 1 | 1 | ND | -- | 0.27 | Acrylonitrile | 1 | 53 | 1 | ND | 0.0022048 | ND | 0.0028486 | ND | 3.3162e-05 | ND | 3.3162e-05 | ND | 1.8982e-06 | ND | 1.921e-05 | 1.0996e-06 | -- | Not Applicable | -- | 152.4%
| Sample 2 | ND | ND | ND | ND |  | 2 |  | 0.135 | ND | 0.00029765 | ND | 0.00045167 | ND | 5.2581e-06 | ND | 5.2581e-06 | ND | 3.0098e-07 | ND |  |  | -- | Not Applicable
| Background | ND | ND | 0.27 | 0.27 |  | -- |  | -- | -- | -- | -- | -- | -- | -- | -- | -- | -- | -- | -- |  |  | -- | --
trans-1,2,-Dichloroethene | Sample 1 | ND | ND | 0.12 | 0.12 | trans-1,2,-Dichloroethene | 1 | 97 | ND | ND | ND | ND | ND | ND | ND | ND | ND | ND | ND | ND | ND | ND | 0.00048422 | Not Applicable | 0.00048422 | ND
| Sample 2 | ND | ND | ND | ND |  | 2 |  | ND | ND | ND | ND | ND | ND | ND | ND | ND | ND | ND | ND |  |  | 0.00048422 | Not Applicable
| Background | ND | ND | 0.12 | 0.12 |  | -- |  | -- | -- | -- | -- | -- | -- | -- | -- | -- | -- | -- | -- |  |  | -- | --
Methyl t-Butyl Ether | Sample 1 | ND | ND | 0.1 | 0.1 | Methyl t-Butyl Ether | 1 | 88.15 | ND | ND | ND | ND | ND | ND | ND | ND | ND | ND | ND | ND | ND | ND | 0.0003667 | Not Applicable | 0.0003667 | ND
| Sample 2 | ND | ND | ND | ND |  | 2 |  | ND | ND | ND | ND | ND | ND | ND | ND | ND | ND | ND | ND |  |  | 0.0003667 | Not Applicable
| Background | ND | ND | 0.1 | 0.1 |  | -- |  | -- | -- | -- | -- | -- | -- | -- | -- | -- | -- | -- | -- |  |  | -- | --
Hexane | Sample 1 | 1 | 1 | -- | -- | Hexane | 1 | 86.18 | 1 | ND | 0 | ND | 0 | ND | 0 | ND | 0 | ND | 0 | ND | 0 | 0 | -- | Not Applicable | -- | 0%
| Sample 2 | ND | ND | ND | ND |  | 2 |  | 1 | ND | 0 | ND | 0 | ND | 0 | ND | 0 | ND | 0 | ND |  |  | -- | Not Applicable
| Background | 1 | 1 | -- | -- |  | -- |  | -- | -- | -- | -- | -- | -- | -- | -- | -- | -- | -- | -- |  |  | -- | --
1,1-Dichloroethane | Sample 1 | ND | ND | 0.09 | 0.09 | 1,1-Dichloroethane | 1 | 99 | ND | ND | ND | ND | ND | ND | ND | ND | ND | ND | ND | ND | ND | ND | 0.00037066 | Not Applicable | 0.00037066 | ND
| Sample 2 | ND | ND | ND | ND |  | 2 |  | ND | ND | ND | ND | ND | ND | ND | ND | ND | ND | ND | ND |  |  | 0.00037066 | Not Applicable
| Background | ND | ND | 0.09 | 0.09 |  | -- |  | -- | -- | -- | -- | -- | -- | -- | -- | -- | -- | -- | -- |  |  | -- | --
Vinyl Acetate | Sample 1 | ND | ND | 0.11 | 0.11 | Vinyl Acetate | 1 | 86.09 | ND | ND | ND | ND | ND | ND | ND | ND | ND | ND | ND | ND | ND | ND | 0.00039395 | Not Applicable | 0.00039395 | ND
| Sample 2 | ND | ND | ND | ND |  | 2 |  | ND | ND | ND | ND | ND | ND | ND | ND | ND | ND | ND | ND |  |  | 0.00039395 | Not Applicable
| Background | ND | ND | 0.11 | 0.11 |  | -- |  | -- | -- | -- | -- | -- | -- | -- | -- | -- | -- | -- | -- |  |  | -- | --
cis-1,2-Dichloroethene | Sample 1 | ND | ND | 0.05 | 0.05 | cis-1,2-Dichloroethene | 1 | 96.94 | ND | ND | ND | ND | ND | ND | ND | ND | ND | ND | ND | ND | ND | ND | 0.00020164 | Not Applicable | 0.00020164 | ND
| Sample 2 | ND | ND | ND | ND |  | 2 |  | ND | ND | ND | ND | ND | ND | ND | ND | ND | ND | ND | ND |  |  | 0.00020164 | Not Applicable
| Background | ND | ND | 0.05 | 0.05 |  | -- |  | -- | -- | -- | -- | -- | -- | -- | -- | -- | -- | -- | -- |  |  | -- | --
2-Butanone | Sample 1 | ND | ND | 0.27 | 0.27 | 2-Butanone | 1 | 72 | ND | ND | ND | ND | ND | ND | ND | ND | ND | ND | ND | ND | ND | ND | 0.0008087 | Not Applicable | 0.0008087 | ND
| Sample 2 | ND | ND | ND | ND |  | 2 |  | ND | ND | ND | ND | ND | ND | ND | ND | ND | ND | ND | ND |  |  | 0.0008087 | Not Applicable
| Background | ND | ND | 0.27 | 0.27 |  | -- |  | -- | -- | -- | -- | -- | -- | -- | -- | -- | -- | -- | -- |  |  | -- | --
Ethyl Acetate | Sample 1 | ND | ND | 0.37 | 0.37 | Ethyl Acetate | 1 | 88.11 | ND | ND | ND | ND | ND | ND | ND | ND | ND | ND | ND | ND | ND | ND | 0.0013562 | Not Applicable | 0.0013562 | ND
| Sample 2 | ND | ND | ND | ND |  | 2 |  | ND | ND | ND | ND | ND | ND | ND | ND | ND | ND | ND | ND |  |  | 0.0013562 | Not Applicable
| Background | ND | ND | 0.37 | 0.37 |  | -- |  | -- | -- | -- | -- | -- | -- | -- | -- | -- | -- | -- | -- |  |  | -- | --
Methyl Acrylate | Sample 1 | ND | ND | 0.07 | 0.07 | Methyl Acrylate | 1 | 86.1 | ND | ND | ND | ND | ND | ND | ND | ND | ND | ND | ND | ND | ND | ND | 0.00025072 | Not Applicable | 0.00025072 | ND
| Sample 2 | ND | ND | ND | ND |  | 2 |  | ND | ND | ND | ND | ND | ND | ND | ND | ND | ND | ND | ND |  |  | 0.00025072 | Not Applicable
| Background | ND | ND | 0.07 | 0.07 |  | -- |  | -- | -- | -- | -- | -- | -- | -- | -- | -- | -- | -- | -- |  |  | -- | --
Chloroform | Sample 1 | ND | ND | 0.08 | 0.08 | Chloroform | 1 | 119 | ND | ND | ND | ND | ND | ND | ND | ND | ND | ND | ND | ND | ND | ND | 0.00039603 | Not Applicable | 0.00039603 | ND
| Sample 2 | ND | ND | ND | ND |  | 2 |  | ND | ND | ND | ND | ND | ND | ND | ND | ND | ND | ND | ND |  |  | 0.00039603 | Not Applicable
| Background | ND | ND | 0.08 | 0.08 |  | -- |  | -- | -- | -- | -- | -- | -- | -- | -- | -- | -- | -- | -- |  |  | -- | --
1,1,1-Trichloroethane | Sample 1 | ND | ND | 0.08 | 0.08 | 1,1,1-Trichloroethane | 1 | 133.41 | ND | ND | ND | ND | ND | ND | ND | ND | ND | ND | ND | ND | ND | ND | 0.00044399 | Not Applicable | 0.00044399 | ND
| Sample 2 | ND | ND | ND | ND |  | 2 |  | ND | ND | ND | ND | ND | ND | ND | ND | ND | ND | ND | ND |  |  | 0.00044399 | Not Applicable
| Background | ND | ND | 0.08 | 0.08 |  | -- |  | -- | -- | -- | -- | -- | -- | -- | -- | -- | -- | -- | -- |  |  | -- | --
Carbontetrachloride | Sample 1 | ND | ND | 0.05 | 0.05 | Carbontetrachloride | 1 | 154 | ND | ND | ND | ND | ND | ND | ND | ND | ND | ND | ND | ND | ND | ND | 0.00032032 | Not Applicable | 0.00032032 | ND
| Sample 2 | ND | ND | ND | ND |  | 2 |  | ND | ND | ND | ND | ND | ND | ND | ND | ND | ND | ND | ND |  |  | 0.00032032 | Not Applicable
| Background | ND | ND | 0.05 | 0.05 |  | -- |  | -- | -- | -- | -- | -- | -- | -- | -- | -- | -- | -- | -- |  |  | -- | --
1,2-Dichloroethane | Sample 1 | ND | ND | 0.05 | 0.05 | 1,2-Dichloroethane | 1 | 99 | ND | ND | ND | ND | ND | ND | ND | ND | ND | ND | ND | ND | ND | ND | 0.00020592 | Not Applicable | 0.00020592 | ND
| Sample 2 | ND | ND | ND | ND |  | 2 |  | ND | ND | ND | ND | ND | ND | ND | ND | ND | ND | ND | ND |  |  | 0.00020592 | Not Applicable
| Background | ND | ND | 0.05 | 0.05 |  | -- |  | -- | -- | -- | -- | -- | -- | -- | -- | -- | -- | -- | -- |  |  | -- | --
Benzene | Sample 1 | 2 | 2 | -- | -- | Benzene | 1 | 78 | 2 | ND | 0.0064896 | ND | 0.0083845 | ND | 9.7609e-05 | ND | 9.7609e-05 | ND | 5.5872e-06 | ND | 0.00010613 | 6.0747e-06 | -- | Not Applicable | -- | 0%
| Sample 2 | ND | ND | ND | ND |  | 2 |  | 2 | ND | 0.0064896 | ND | 0.0098476 | ND | 0.00011464 | ND | 0.00011464 | ND | 6.5622e-06 | ND |  |  | -- | Not Applicable
| Background | ND | ND | 0.07 | 0.07 |  | -- |  | -- | -- | -- | -- | -- | -- | -- | -- | -- | -- | -- | -- |  |  | -- | --
Isooctane | Sample 1 | 0.3 | ND | -- | 0.04 | Isooctane | 1 | 114.23 | 0.3 | ND | 0.0014256 | ND | 0.0018418 | ND | 2.1442e-05 | ND | 2.1442e-05 | ND | 1.2274e-06 | ND | 1.156e-05 | 6.6173e-07 | -- | Not Applicable | -- | 175%
| Sample 2 | ND | ND | ND | ND |  | 2 |  | 0.02 | ND | 9.5039e-05 | ND | 0.00014422 | ND | 1.6789e-06 | ND | 1.6789e-06 | ND | 9.6103e-08 | ND |  |  | -- | Not Applicable
| Background | ND | ND | 0.04 | 0.04 |  | -- |  | -- | -- | -- | -- | -- | -- | -- | -- | -- | -- | -- | -- |  |  | -- | --
Heptane | Sample 1 | ND | ND | 0.05 | 0.05 | Heptane | 1 | 100.2 | ND | ND | ND | ND | ND | ND | ND | ND | ND | ND | ND | ND | ND | ND | 0.00020842 | Not Applicable | 0.00020842 | ND
| Sample 2 | ND | ND | ND | ND |  | 2 |  | ND | ND | ND | ND | ND | ND | ND | ND | ND | ND | ND | ND |  |  | 0.00020842 | Not Applicable
| Background | ND | ND | 0.05 | 0.05 |  | -- |  | -- | -- | -- | -- | -- | -- | -- | -- | -- | -- | -- | -- |  |  | -- | --
Trichloroethane | Sample 1 | ND | ND | 0.06 | 0.06 | Trichloroethane | 1 | 119.38 | ND | ND | ND | ND | ND | ND | ND | ND | ND | ND | ND | ND | ND | ND | 0.00029797 | Not Applicable | 0.00029797 | ND
| Sample 2 | ND | ND | ND | ND |  | 2 |  | ND | ND | ND | ND | ND | ND | ND | ND | ND | ND | ND | ND |  |  | 0.00029797 | Not Applicable
| Background | ND | ND | 0.06 | 0.06 |  | -- |  | -- | -- | -- | -- | -- | -- | -- | -- | -- | -- | -- | -- |  |  | -- | --
Ethyl Acrylate | Sample 1 | ND | ND | 0.04 | 0.04 | Ethyl Acrylate | 1 | 100.12 | ND | ND | ND | ND | ND | ND | ND | ND | ND | ND | ND | ND | ND | ND | 0.0001666 | Not Applicable | 0.0001666 | ND
| Sample 2 | ND | ND | ND | ND |  | 2 |  | ND | ND | ND | ND | ND | ND | ND | ND | ND | ND | ND | ND |  |  | 0.0001666 | Not Applicable
| Background | ND | ND | 0.04 | 0.04 |  | -- |  | -- | -- | -- | -- | -- | -- | -- | -- | -- | -- | -- | -- |  |  | -- | --
1,2-Dichloropropane | Sample 1 | ND | ND | 0.07 | 0.07 | 1,2-Dichloropropane | 1 | 113 | ND | ND | ND | ND | ND | ND | ND | ND | ND | ND | ND | ND | ND | ND | 0.00032906 | Not Applicable | 0.00032906 | ND
| Sample 2 | ND | ND | ND | ND |  | 2 |  | ND | ND | ND | ND | ND | ND | ND | ND | ND | ND | ND | ND |  |  | 0.00032906 | Not Applicable
| Background | ND | ND | 0.07 | 0.07 |  | -- |  | -- | -- | -- | -- | -- | -- | -- | -- | -- | -- | -- | -- |  |  | -- | --
Methyl Methacrylate | Sample 1 | ND | ND | 0.11 | 0.11 | Methyl Methacrylate | 1 | 100.12 | ND | ND | ND | ND | ND | ND | ND | ND | ND | ND | ND | ND | ND | ND | 0.00045815 | Not Applicable | 0.00045815 | ND
| Sample 2 | ND | ND | ND | ND |  | 2 |  | ND | ND | ND | ND | ND | ND | ND | ND | ND | ND | ND | ND |  |  | 0.00045815 | Not Applicable
| Background | ND | ND | 0.11 | 0.11 |  | -- |  | -- | -- | -- | -- | -- | -- | -- | -- | -- | -- | -- | -- |  |  | -- | --
Dibromomethane | Sample 1 | ND | ND | 0.07 | 0.07 | Dibromomethane | 1 | 173.83 | ND | ND | ND | ND | ND | ND | ND | ND | ND | ND | ND | ND | ND | ND | 0.00050619 | Not Applicable | 0.00050619 | ND
| Sample 2 | ND | ND | ND | ND |  | 2 |  | ND | ND | ND | ND | ND | ND | ND | ND | ND | ND | ND | ND |  |  | 0.00050619 | Not Applicable
| Background | ND | ND | 0.07 | 0.07 |  | -- |  | -- | -- | -- | -- | -- | -- | -- | -- | -- | -- | -- | -- |  |  | -- | --
1,4-Dioxane | Sample 1 | ND | ND | 0.09 | 0.09 | 1,4-Dioxane | 1 | 88.11 | ND | ND | ND | ND | ND | ND | ND | ND | ND | ND | ND | ND | ND | ND | 0.00032988 | Not Applicable | 0.00032988 | ND
| Sample 2 | ND | ND | ND | ND |  | 2 |  | ND | ND | ND | ND | ND | ND | ND | ND | ND | ND | ND | ND |  |  | 0.00032988 | Not Applicable
| Background | ND | ND | 0.09 | 0.09 |  | -- |  | -- | -- | -- | -- | -- | -- | -- | -- | -- | -- | -- | -- |  |  | -- | --
Bromodichloromethane | Sample 1 | ND | ND | 0.06 | 0.06 | Bromodichloromethane | 1 | 163.83 | ND | ND | ND | ND | ND | ND | ND | ND | ND | ND | ND | ND | ND | ND | 0.00040892 | Not Applicable | 0.00040892 | ND
| Sample 2 | ND | ND | ND | ND |  | 2 |  | ND | ND | ND | ND | ND | ND | ND | ND | ND | ND | ND | ND |  |  | 0.00040892 | Not Applicable
| Background | ND | ND | 0.06 | 0.06 |  | -- |  | -- | -- | -- | -- | -- | -- | -- | -- | -- | -- | -- | -- |  |  | -- | --
cis-1,3-Dichloropropene | Sample 1 | ND | ND | 0.06 | 0.06 | cis-1,3-Dichloropropene | 1 | 110.9706 | ND | ND | ND | ND | ND | ND | ND | ND | ND | ND | ND | ND | ND | ND | 0.00027698 | Not Applicable | 0.00027698 | ND
cis-1,3-Dichloropropene | Sample 2 | ND | ND | ND | ND | cis-1,3-Dichloropropene | 2 |  | ND | ND | ND | ND | ND | ND | ND | ND | ND | ND | ND | ND |  |  | 0.00027698 | Not Applicable
cis-1,3-Dichloropropene | Background | ND | ND | 0.06 | 0.06 | cis-1,3-Dichloropropene | -- |  | -- | -- | -- | -- | -- | -- | -- | -- | -- | -- | -- | -- |  |  | -- | --
4-Methyl-2-pentanone | Sample 1 | ND | ND | 0.08 | 0.08 | 4-Methyl-2-pentanone | 1 | 100 | ND | ND | ND | ND | ND | ND | ND | ND | ND | ND | ND | ND | ND | ND | 0.0003328 | Not Applicable | 0.0003328 | ND
| Sample 2 | ND | ND | ND | ND |  | 2 |  | ND | ND | ND | ND | ND | ND | ND | ND | ND | ND | ND | ND |  |  | 0.0003328 | Not Applicable
| Background | ND | ND | 0.08 | 0.08 |  | -- |  | -- | -- | -- | -- | -- | -- | -- | -- | -- | -- | -- | -- |  |  | -- | --
Toluene | Sample 1 | 0.3 | 0.2 | -- | -- | Toluene | 1 | 92 | 0.3 | ND | 0.0011482 | ND | 0.0014834 | ND | 1.7269e-05 | ND | 1.7269e-05 | ND | 9.8851e-07 | ND | 1.5396e-05 | 8.8126e-07 | -- | Not Applicable | -- | 40%
| Sample 2 | ND | ND | ND | ND |  | 2 |  | 0.2 | ND | 0.00076544 | ND | 0.0011615 | ND | 1.3522e-05 | ND | 1.3522e-05 | ND | 7.74e-07 | ND |  |  | -- | Not Applicable
| Background | ND | ND | 0.07 | 0.07 |  | -- |  | -- | -- | -- | -- | -- | -- | -- | -- | -- | -- | -- | -- |  |  | -- | --
Octane | Sample 1 | ND | ND | 0.04 | 0.04 | Octane | 1 | 114.23 | ND | ND | ND | ND | ND | ND | ND | ND | ND | ND | ND | ND | ND | ND | 0.00019008 | Not Applicable | 0.00019008 | ND
| Sample 2 | ND | ND | ND | ND |  | 2 |  | ND | ND | ND | ND | ND | ND | ND | ND | ND | ND | ND | ND |  |  | 0.00019008 | Not Applicable
| Background | ND | ND | 0.04 | 0.04 |  | -- |  | -- | -- | -- | -- | -- | -- | -- | -- | -- | -- | -- | -- |  |  | -- | --
trans-1,3-Dichloropropene | Sample 1 | ND | ND | 0.05 | 0.05 | trans-1,3-Dichloropropene | 1 | 110.97 | ND | ND | ND | ND | ND | ND | ND | ND | ND | ND | ND | ND | ND | ND | 0.00023082 | Not Applicable | 0.00023082 | ND
| Sample 2 | ND | ND | ND | ND |  | 2 |  | ND | ND | ND | ND | ND | ND | ND | ND | ND | ND | ND | ND |  |  | 0.00023082 | Not Applicable
| Background | ND | ND | 0.05 | 0.05 |  | -- |  | -- | -- | -- | -- | -- | -- | -- | -- | -- | -- | -- | -- |  |  | -- | --
Ethyl Methacrylate | Sample 1 | ND | ND | 0.07 | 0.07 | Ethyl Methacrylate | 1 | 114.14 | ND | ND | ND | ND | ND | ND | ND | ND | ND | ND | ND | ND | ND | ND | 0.00033238 | Not Applicable | 0.00033238 | ND
| Sample 2 | ND | ND | ND | ND |  | 2 |  | ND | ND | ND | ND | ND | ND | ND | ND | ND | ND | ND | ND |  |  | 0.00033238 | Not Applicable
| Background | ND | ND | 0.07 | 0.07 |  | -- |  | -- | -- | -- | -- | -- | -- | -- | -- | -- | -- | -- | -- |  |  | -- | --
1,1,2-Trichloroethane | Sample 1 | ND | ND | 0.05 | 0.05 | 1,1,2-Trichloroethane | 1 | 133 | ND | ND | ND | ND | ND | ND | ND | ND | ND | ND | ND | ND | ND | ND | 0.00027664 | Not Applicable | 0.00027664 | ND
| Sample 2 | ND | ND | ND | ND |  | 2 |  | ND | ND | ND | ND | ND | ND | ND | ND | ND | ND | ND | ND |  |  | 0.00027664 | Not Applicable
| Background | ND | ND | 0.05 | 0.05 |  | -- |  | -- | -- | -- | -- | -- | -- | -- | -- | -- | -- | -- | -- |  |  | -- | --
Tetrachloroethene | Sample 1 | ND | ND | 0.06 | 0.06 | Tertrachloroethene | 1 | 165.83 | ND | ND | ND | ND | ND | ND | ND | ND | ND | ND | ND | ND | ND | ND | 0.00041391 | Not Applicable | 0.00041391 | ND
| Sample 2 | ND | ND | ND | ND |  | 2 |  | ND | ND | ND | ND | ND | ND | ND | ND | ND | ND | ND | ND |  |  | 0.00041391 | Not Applicable
| Background | ND | ND | 0.06 | 0.06 |  | -- |  | -- | -- | -- | -- | -- | -- | -- | -- | -- | -- | -- | -- |  |  | -- | --
2-Hexanone | Sample 1 | ND | ND | 0.07 | 0.07 | 2-Hexanone | 1 | 100 | ND | ND | ND | ND | ND | ND | ND | ND | ND | ND | ND | ND | ND | ND | 0.0002912 | Not Applicable | 0.0002912 | ND
| Sample 2 | ND | ND | ND | ND |  | 2 |  | ND | ND | ND | ND | ND | ND | ND | ND | ND | ND | ND | ND |  |  | 0.0002912 | Not Applicable
| Background | ND | ND | 0.07 | 0.07 |  | -- |  | -- | -- | -- | -- | -- | -- | -- | -- | -- | -- | -- | -- |  |  | -- | --
Dibromochloromethane | Sample 1 | ND | ND | 0.06 | 0.06 | Dibromochloromethane | 1 | 208.21 | ND | ND | ND | ND | ND | ND | ND | ND | ND | ND | ND | ND | ND | ND | 0.00051969 | Not Applicable | 0.00051969 | ND
| Sample 2 | ND | ND | ND | ND |  | 2 |  | ND | ND | ND | ND | ND | ND | ND | ND | ND | ND | ND | ND |  |  | 0.00051969 | Not Applicable
| Background | ND | ND | 0.06 | 0.06 |  | -- |  | -- | -- | -- | -- | -- | -- | -- | -- | -- | -- | -- | -- |  |  | -- | --
1,2-Dibromoethane | Sample 1 | ND | ND | 0.05 | 0.05 | 1,2-Dibromoethane | 1 | 188 | ND | ND | ND | ND | ND | ND | ND | ND | ND | ND | ND | ND | ND | ND | 0.00039104 | Not Applicable | 0.00039104 | ND
| Sample 2 | ND | ND | ND | ND |  | 2 |  | ND | ND | ND | ND | ND | ND | ND | ND | ND | ND | ND | ND |  |  | 0.00039104 | Not Applicable
| Background | ND | ND | 0.05 | 0.05 |  | -- |  | -- | -- | -- | -- | -- | -- | -- | -- | -- | -- | -- | -- |  |  | -- | --
Chlorobenzene | Sample 1 | ND | 0.2 | 0.05 | -- | Chlorobenzene | 1 | 113 | 0.025 | ND | 0.00011752 | ND | 0.00015183 | ND | 1.7676e-06 | ND | 1.7676e-06 | ND | 1.0118e-07 | ND | 9.188e-06 | 5.2593e-07 | -- | Not Applicable | -- | -155.6%
| Sample 2 | ND | ND | ND | ND |  | 2 |  | 0.2 | ND | 0.00094016 | ND | 0.0014266 | ND | 1.6608e-05 | ND | 1.6608e-05 | ND | 9.5068e-07 | ND |  |  | -- | Not Applicable
| Background | ND | ND | 0.05 | 0.05 |  | -- |  | -- | -- | -- | -- | -- | -- | -- | -- | -- | -- | -- | -- |  |  | -- | --
1,1,1,2-Tetrachloroethane | Sample 1 | ND | ND | 0.05 | 0.05 | 1,1,1,2-Tetrachloroethane | 1 | 167.85 | ND | ND | ND | ND | ND | ND | ND | ND | ND | ND | ND | ND | ND | ND | 0.00034913 | Not Applicable | 0.00034913 | ND
| Sample 2 | ND | ND | ND | ND |  | 2 |  | ND | ND | ND | ND | ND | ND | ND | ND | ND | ND | ND | ND |  |  | 0.00034913 | Not Applicable
| Background | ND | ND | 0.05 | 0.05 |  | -- |  | -- | -- | -- | -- | -- | -- | -- | -- | -- | -- | -- | -- |  |  | -- | --
Ethylbenzene | Sample 1 | ND | 0.3 | 0.07 | -- | Ethylbenzene | 1 | 106.17 | 0.035 | ND | 0.00015458 | ND | 0.00019972 | ND | 2.3251e-06 | ND | 2.3251e-06 | ND | 1.3309e-07 | ND | 1.2866e-05 | 7.3646e-07 | -- | Not Applicable | -- | -158.2%
| Sample 2 | ND | ND | ND | ND |  | 2 |  | 0.3 | ND | 0.001325 | ND | 0.0020106 | ND | 2.3407e-05 | ND | 2.3407e-05 | ND | 1.3398e-06 | ND |  |  | -- | Not Applicable
| Background | ND | ND | 0.07 | 0.07 |  | -- |  | -- | -- | -- | -- | -- | -- | -- | -- | -- | -- | -- | -- |  |  | -- | --
m&p-Xylene | Sample 1 | 0.3 | ND | -- | 0.09 | m&p-Xylene | 1 | 106 | 0.3 | ND | 0.0013229 | ND | 0.0017091 | ND | 1.9897e-05 | ND | 1.9897e-05 | ND | 1.1389e-06 | ND | 1.1701e-05 | 6.6979e-07 | -- | Not Applicable | -- | 147.8%
| Sample 2 | ND | ND | ND | ND |  | 2 |  | 0.045 | ND | 0.00019843 | ND | 0.00030111 | ND | 3.5054e-06 | ND | 3.5054e-06 | ND | 2.0065e-07 | ND |  |  | -- | Not Applicable
| Background | ND | ND | 0.09 | 0.09 |  | -- |  | -- | -- | -- | -- | -- | -- | -- | -- | -- | -- | -- | -- |  |  | -- | --
o-Xylene | Sample 1 | ND | ND | 0.11 | 0.11 | o-Xylene | 1 | 106 | ND | ND | ND | ND | ND | ND | ND | ND | ND | ND | ND | ND | ND | ND | 0.00048506 | Not Applicable | 0.00048506 | ND
| Sample 2 | ND | ND | ND | ND |  | 2 |  | ND | ND | ND | ND | ND | ND | ND | ND | ND | ND | ND | ND |  |  | 0.00048506 | Not Applicable
| Background | ND | ND | 0.11 | 0.11 |  | -- |  | -- | -- | -- | -- | -- | -- | -- | -- | -- | -- | -- | -- |  |  | -- | --
Styrene | Sample 1 | 0.4 | ND | -- | 0.07 | Styrene | 1 | 104 | 0.4 | ND | 0.0017306 | ND | 0.0022359 | ND | 2.6029e-05 | ND | 2.6029e-05 | ND | 1.4899e-06 | ND | 1.4352e-05 | 8.2152e-07 | -- | Not Applicable | -- | 167.8%
| Sample 2 | ND | ND | ND | ND |  | 2 |  | 0.035 | ND | 0.00015142 | ND | 0.00022978 | ND | 2.675e-06 | ND | 2.675e-06 | ND | 1.5312e-07 | ND |  |  | -- | Not Applicable
| Background | ND | ND | 0.07 | 0.07 |  | -- |  | -- | -- | -- | -- | -- | -- | -- | -- | -- | -- | -- | -- |  |  | -- | --
Bromoform | Sample 1 | ND | ND | 0.05 | 0.05 | Bromoform | 1 | 252.73 | ND | ND | ND | ND | ND | ND | ND | ND | ND | ND | ND | ND | ND | ND | 0.00052568 | Not Applicable | 0.00052568 | ND
| Sample 2 | ND | ND | ND | ND |  | 2 |  | ND | ND | ND | ND | ND | ND | ND | ND | ND | ND | ND | ND |  |  | 0.00052568 | Not Applicable
| Background | ND | ND | 0.05 | 0.05 |  | -- |  | -- | -- | -- | -- | -- | -- | -- | -- | -- | -- | -- | -- |  |  | -- | --
Cumene | Sample 1 | ND | ND | 0.04 | 0.04 | Cumene | 1 | 120.19 | ND | ND | ND | ND | ND | ND | ND | ND | ND | ND | ND | ND | ND | ND | 0.0002 | Not Applicable | 0.0002 | ND
| Sample 2 | ND | ND | ND | ND |  | 2 |  | ND | ND | ND | ND | ND | ND | ND | ND | ND | ND | ND | ND |  |  | 0.0002 | Not Applicable
| Background | ND | ND | 0.04 | 0.04 |  | -- |  | -- | -- | -- | -- | -- | -- | -- | -- | -- | -- | -- | -- |  |  | -- | --
1,1,2,2-Tetrachloroethane | Sample 1 | ND | ND | 0.05 | 0.05 | 1,1,2,2-Tetrachloroethane | 1 | 168 | ND | ND | ND | ND | ND | ND | ND | ND | ND | ND | ND | ND | ND | ND | 0.00034944 | Not Applicable | 0.00034944 | ND
| Sample 2 | ND | ND | ND | ND |  | 2 |  | ND | ND | ND | ND | ND | ND | ND | ND | ND | ND | ND | ND |  |  | 0.00034944 | Not Applicable
| Background | ND | ND | 0.05 | 0.05 |  | -- |  | -- | -- | -- | -- | -- | -- | -- | -- | -- | -- | -- | -- |  |  | -- | --
1,2,3-Trichloropropane | Sample 1 | ND | ND | 0.08 | 0.08 | 1,2,3-Trichloropropane | 1 | 147.43 | ND | ND | ND | ND | ND | ND | ND | ND | ND | ND | ND | ND | ND | ND | 0.00049065 | Not Applicable | 0.00049065 | ND
| Sample 2 | ND | ND | ND | ND |  | 2 |  | ND | ND | ND | ND | ND | ND | ND | ND | ND | ND | ND | ND |  |  | 0.00049065 | Not Applicable
| Background | ND | ND | 0.08 | 0.08 |  | -- |  | -- | -- | -- | -- | -- | -- | -- | -- | -- | -- | -- | -- |  |  | -- | --
Bromobenzene | Sample 1 | ND | ND | 0.06 | 0.06 | Bromobenzene | 1 | 157.01 | ND | ND | ND | ND | ND | ND | ND | ND | ND | ND | ND | ND | ND | ND | 0.0003919 | Not Applicable | 0.0003919 | ND
| Sample 2 | ND | ND | ND | ND |  | 2 |  | ND | ND | ND | ND | ND | ND | ND | ND | ND | ND | ND | ND |  |  | 0.0003919 | Not Applicable
| Background | ND | ND | 0.06 | 0.06 |  | -- |  | -- | -- | -- | -- | -- | -- | -- | -- | -- | -- | -- | -- |  |  | -- | --
4-Ethyltoluene | Sample 1 | ND | ND | 0.06 | 0.06 | 4-Ethyltoluene | 1 | 120.19 | ND | ND | ND | ND | ND | ND | ND | ND | ND | ND | ND | ND | ND | ND | 0.00029999 | Not Applicable | 0.00029999 | ND
| Sample 2 | ND | ND | ND | ND |  | 2 |  | ND | ND | ND | ND | ND | ND | ND | ND | ND | ND | ND | ND |  |  | 0.00029999 | Not Applicable
| Background | ND | ND | 0.06 | 0.06 |  | -- |  | -- | -- | -- | -- | -- | -- | -- | -- | -- | -- | -- | -- |  |  | -- | --
1,3,5-Trimethylbenzene | Sample 1 | ND | ND | 0.05 | 0.05 | 1,3,5-Trimethylbenzene | 1 | 120 | ND | ND | ND | ND | ND | ND | ND | ND | ND | ND | ND | ND | ND | ND | 0.0002496 | Not Applicable | 0.0002496 | ND
| Sample 2 | ND | ND | ND | ND |  | 2 |  | ND | ND | ND | ND | ND | ND | ND | ND | ND | ND | ND | ND |  |  | 0.0002496 | Not Applicable
| Background | ND | ND | 0.05 | 0.05 |  | -- |  | -- | -- | -- | -- | -- | -- | -- | -- | -- | -- | -- | -- |  |  | -- | --
Alpha Methyl Styrene | Sample 1 | ND | ND | 0.06 | 0.06 | Alpha Methyl Styrene | 1 | 118.18 | ND | ND | ND | ND | ND | ND | ND | ND | ND | ND | ND | ND | ND | ND | 0.00029498 | Not Applicable | 0.00029498 | ND
| Sample 2 | ND | ND | ND | ND |  | 2 |  | ND | ND | ND | ND | ND | ND | ND | ND | ND | ND | ND | ND |  |  | 0.00029498 | Not Applicable
| Background | ND | ND | 0.06 | 0.06 |  | -- |  | -- | -- | -- | -- | -- | -- | -- | -- | -- | -- | -- | -- |  |  | -- | --
1,2,4-Trimethylbenzene | Sample 1 | ND | ND | 0.05 | 0.05 | 1,2,4-Trimethylbenzene | 1 | 120 | ND | ND | ND | ND | ND | ND | ND | ND | ND | ND | ND | ND | ND | ND | 0.0002496 | Not Applicable | 0.0002496 | ND
| Sample 2 | ND | ND | ND | ND |  | 2 |  | ND | ND | ND | ND | ND | ND | ND | ND | ND | ND | ND | ND |  |  | 0.0002496 | Not Applicable
| Background | ND | ND | 0.05 | 0.05 |  | -- |  | -- | -- | -- | -- | -- | -- | -- | -- | -- | -- | -- | -- |  |  | -- | --
1,3-Dichlorobenzene | Sample 1 | ND | ND | 0.07 | 0.07 | 1,3-Dichlorobenzene | 1 | 147 | ND | ND | ND | ND | ND | ND | ND | ND | ND | ND | ND | ND | ND | ND | 0.00042806 | Not Applicable | 0.00042806 | ND
| Sample 2 | ND | ND | ND | ND |  | 2 |  | ND | ND | ND | ND | ND | ND | ND | ND | ND | ND | ND | ND |  |  | 0.00042806 | Not Applicable
| Background | ND | ND | 0.07 | 0.07 |  | -- |  | -- | -- | -- | -- | -- | -- | -- | -- | -- | -- | -- | -- |  |  | -- | --
1,4-Dichlorobenzene | Sample 1 | ND | 0.9 | 0.07 | -- | 1,4-Dichlorobenzene | 1 | 147 | 0.035 | ND | 0.00021403 | ND | 0.00027653 | ND | 3.2192e-06 | ND | 3.2192e-06 | ND | 1.8427e-07 | ND | 5.0222e-05 | 2.8748e-06 | -- | Not Applicable | -- | -185%
| Sample 2 | ND | ND | ND | ND |  | 2 |  | 0.9 | ND | 0.0055037 | ND | 0.0083516 | ND | 9.7225e-05 | ND | 9.7225e-05 | ND | 5.5653e-06 | ND |  |  | -- | Not Applicable
| Background | ND | ND | 0.07 | 0.07 |  | -- |  | -- | -- | -- | -- | -- | -- | -- | -- | -- | -- | -- | -- |  |  | -- | --
Benzylchloride | Sample 1 | ND | ND | 0.05 | 0.05 | Benzylchloride | 1 | 127 | ND | ND | ND | ND | ND | ND | ND | ND | ND | ND | ND | ND | ND | ND | 0.00026416 | Not Applicable | 0.00026416 | ND
| Sample 2 | ND | ND | ND | ND |  | 2 |  | ND | ND | ND | ND | ND | ND | ND | ND | ND | ND | ND | ND |  |  | 0.00026416 | Not Applicable
| Background | ND | ND | 0.05 | 0.05 |  | -- |  | -- | -- | -- | -- | -- | -- | -- | -- | -- | -- | -- | -- |  |  | -- | --
1,2-Dichlorobenzene | Sample 1 | ND | ND | 0.08 | 0.08 | 1,2-Dichlorobenzene | 1 | 147 | ND | ND | ND | ND | ND | ND | ND | ND | ND | ND | ND | ND | ND | ND | 0.00048922 | Not Applicable | 0.00048922 | ND
| Sample 2 | ND | ND | ND | ND |  | 2 |  | ND | ND | ND | ND | ND | ND | ND | ND | ND | ND | ND | ND |  |  | 0.00048922 | Not Applicable
| Background | ND | ND | 0.08 | 0.08 |  | -- |  | -- | -- | -- | -- | -- | -- | -- | -- | -- | -- | -- | -- |  |  | -- | --
Hexachlorethane | Sample 1 | ND | ND | 0.06 | 0.06 | Hexachlorethane | 1 | 236.74 | ND | ND | ND | ND | ND | ND | ND | ND | ND | ND | ND | ND | ND | ND | 0.0005909 | Not Applicable | 0.0005909 | ND
| Sample 2 | ND | ND | ND | ND |  | 2 |  | ND | ND | ND | ND | ND | ND | ND | ND | ND | ND | ND | ND |  |  | 0.0005909 | Not Applicable
| Background | ND | ND | 0.06 | 0.06 |  | -- |  | -- | -- | -- | -- | -- | -- | -- | -- | -- | -- | -- | -- |  |  | -- | --
1,2,4-Trichlorobenzene | Sample 1 | ND | ND | 0.17 | 0.17 | 1,2,4-Trichlorobenzene | 1 | 181 | ND | ND | ND | ND | ND | ND | ND | ND | ND | ND | ND | ND | ND | ND | 0.00128 | Not Applicable | 0.00128 | ND
| Sample 2 | ND | ND | ND | ND |  | 2 |  | ND | ND | ND | ND | ND | ND | ND | ND | ND | ND | ND | ND |  |  | 0.00128 | Not Applicable
| Background | ND | ND | 0.17 | 0.17 |  | -- |  | -- | -- | -- | -- | -- | -- | -- | -- | -- | -- | -- | -- |  |  | -- | --
Hexachlorobutadiene | Sample 1 | ND | ND | 0.07 | 0.07 | Hexachlorobutadiene | 1 | 261 | ND | ND | ND | ND | ND | ND | ND | ND | ND | ND | ND | ND | ND | ND | 0.00076003 | Not Applicable | 0.00076003 | ND
| Sample 2 | ND | ND | ND | ND |  | 2 |  | ND | ND | ND | ND | ND | ND | ND | ND | ND | ND | ND | ND |  |  | 0.00076003 | Not Applicable
| Background | ND | ND | 0.07 | 0.07 |  | -- |  | -- | -- | -- | -- | -- | -- | -- | -- | -- | -- | -- | -- |  |  | -- | --
VOC Tentatively Identified Compounds | [5 empty] | VOC Tentatively Identified Compounds
Pollutant | Sample ID | Sample Speciation |  | Detection Limits |  | Pollutant | Run Number | Molecular Weight (g/gmol) | Sample Speciation with Detection Limits (SSDL) (ppbv)a |  | Background Corrected Concentration (BCC) (mg/m3)b |  | Dilution Corrected Concentration (DCC)c |  | Quantity of Pollutant Emitted (QPE) (lb)d |  | Emission Factor (lb/item)e |  | Emission Factor (lb/lb NEW)f |  | Average Emission Factor |  | Detection Limit Based Concentration (mg/m3)g |  | Minimum Detection Limit Based Concentration (mg/m3)
|  | Run 1 | Run 2 | Run 1 | Run 2
|  | (ppbv) | (ppbv) | (ppbv) | (ppbv) |  |  |  | Sample 1 | Sample 2 | Sample 1 | Sample 2 | Sample 1 | Sample 2 | Sample 1 | Sample 2 | Sample 1 | Sample 2 | Sample 1 | Sample 2 | (lb/item) | (lb/lb NEW) | Train A | Train B
All VOC TIC's were present in lab blank | [6 empty] | 1 | 46.06 | 0 | ND | 0 | ND | 0 | ND | 0 | ND | 0 | ND | 0 | ND | 0 | 0 | -- | Not Applicable | --
[7 empty] | 2 |  | 0 | ND | 0 | ND | 0 | ND | 0 | ND | 0 | ND | 0 | ND |  |  | -- | Not Applicable
[7 empty] | -- |  | -- | -- | -- | -- | -- | -- | -- | -- | -- | -- | -- | -- |  |  | -- | --
a If the corresponding sample speciation value does not = "ND" or all active sample speciation values = "ND," Sample Speciation with Detection Limits (SSDL) = Sample Speciation. Otherwise, (i.e., if the corresponding sample speciation value = "ND" and
at least one of the active sample speciation values does not = "ND," Sample Speciation with Detection Limits (SSDL) = 0.5 * Detection Limit.
b Background Corrected Concentration (BCC) = Test Concentration - Background Concentration
c Dilution-Corrected Concentration (DCC) = BCC / Dilution Correction Factor
d Quantity of Pollutant Emitted (QPE) =BDCC * Initial Plume Volume
e Emission Factor = QPE / No. of Items
f Emission Factor = QPE / Net Explosive Weight
g If Average Emission Factor = "ND", Minimum Detection Limit Based Concentration = Test Minimum DL in mg/m3

## Hydrocarbons
Hydrocarbon Data and Emission Factor Calculations
C785 - M865 155mm Proof Round
Test Run Number | 1 | 2 | Background
Number of Items Tested | 1 | 1 | 0
Net Explosive Weight for All Items (lb) | 17.47 | 17.47 | NA
Initial Plume Volume (m3) | 5280.526 | 5280.526 | 5280.526
Dilution Correction Factor | 0.774 | 0.659 | NA
Is Sample 1 Active? | Yes | Yes | Yes
Is Sample 2 Active? | No | No | No
Pollutant | Sample ID | Sample Speciation |  | Detection Limits |  | Pollutant | Run Number | Molecular Weight (g/gmol) | Sample Speciation with Detection Limits (SSDL) (ppbv)a |  | Background Corrected Concentration (BCC) (mg/m3)b |  | Dilution Corrected Concentration (DCC)c |  | Quantity of Pollutant Emitted (QPE) (lb)d |  | Emission Factor (lb/item)e |  | Emission Factor (lb/lb NEW)f |  | Average Emission Factor |  | Detection Limit Based Concentration (mg/m3)g |  | Minimum Detection Limit Based Concentration (mg/m3) | Test Concentration Relative Percent Difference
|  | Run 1 | Run 2 | Run 1 | Run 2
|  | (ppbv) | (ppbv) | (ppbv) | (ppbv) |  |  |  | Sample 1 | Sample 2 | Sample 1 | Sample 2 | Sample 1 | Sample 2 | Sample 1 | Sample 2 | Sample 1 | Sample 2 | Sample 1 | Sample 2 | (lb/item) | (lb/lb NEW) | Train A | Train B
Methane | Sample 1 | 2778 | 2955 | -- | -- | Methane | 1 | 16.04 | 2778 | ND | 0.14947 | ND | 0.19311 | ND | 0.0022481 | ND | 0.0022481 | ND | 0.00012868 | ND | 0.0034875 | 0.00019963 | -- | Not Applicable | -- | -6.175%
| Sample 2 | ND | ND | ND | ND |  | 2 |  | 2955 | ND | 0.26757 | ND | 0.40603 | ND | 0.0047268 | ND | 0.0047268 | ND | 0.00027057 | ND |  |  | -- | Not Applicable
| Background | 2554 | 2554 | -- | -- |  | -- |  | -- | -- | -- | -- | -- | -- | -- | -- | -- | -- | -- | -- |  |  | -- | --
1-Butene | Sample 1 | ND | ND | 15 | 15 | 1-Butene | 1 | 56.11 | ND | ND | ND | ND | ND | ND | ND | ND | ND | ND | ND | ND | ND | ND | 0.035013 | Not Applicable | 0.035013 | ND
1-Butene | Sample 2 | ND | ND | ND | ND | 1-Butene | 2 |  | ND | ND | ND | ND | ND | ND | ND | ND | ND | ND | ND | ND |  |  | 0.035013 | Not Applicable
1-Butene | Background | ND | ND | 15 | 15 | 1-Butene | -- |  | -- | -- | -- | -- | -- | -- | -- | -- | -- | -- | -- | -- |  |  | -- | --
1-Butyne | Sample 1 | ND | ND | 30 | 30 | 1-Butyne | 1 | 54.09 | ND | ND | ND | ND | ND | ND | ND | ND | ND | ND | ND | ND | ND | ND | 0.067504 | Not Applicable | 0.067504 | ND
| Sample 2 | ND | ND | ND | ND |  | 2 |  | ND | ND | ND | ND | ND | ND | ND | ND | ND | ND | ND | ND |  |  | 0.067504 | Not Applicable
| Background | ND | ND | 30 | 30 |  | -- |  | -- | -- | -- | -- | -- | -- | -- | -- | -- | -- | -- | -- |  |  | -- | --
2-Butyne | Sample 1 | ND | ND | 15 | 15 | 2-Butyne | 1 | 54.09 | ND | ND | ND | ND | ND | ND | ND | ND | ND | ND | ND | ND | ND | ND | 0.033752 | Not Applicable | 0.033752 | ND
| Sample 2 | ND | ND | ND | ND |  | 2 |  | ND | ND | ND | ND | ND | ND | ND | ND | ND | ND | ND | ND |  |  | 0.033752 | Not Applicable
| Background | ND | ND | 15 | 15 |  | -- |  | -- | -- | -- | -- | -- | -- | -- | -- | -- | -- | -- | -- |  |  | -- | --
Acetylene | Sample 1 | ND | ND | 30 | 30 | Acetylene | 1 | 26.04 | ND | ND | ND | ND | ND | ND | ND | ND | ND | ND | ND | ND | ND | ND | 0.032498 | Not Applicable | 0.032498 | ND
| Sample 2 | ND | ND | ND | ND |  | 2 |  | ND | ND | ND | ND | ND | ND | ND | ND | ND | ND | ND | ND |  |  | 0.032498 | Not Applicable
| Background | ND | ND | 30 | 30 |  | -- |  | -- | -- | -- | -- | -- | -- | -- | -- | -- | -- | -- | -- |  |  | -- | --
1,3-Butadiene | Sample 1 | ND | ND | 15 | 15 | 1,3-Butadiene | 1 | 54.09 | ND | ND | ND | ND | ND | ND | ND | ND | ND | ND | ND | ND | ND | ND | 0.033752 | Not Applicable | 0.033752 | ND
| Sample 2 | ND | ND | ND | ND |  | 2 |  | ND | ND | ND | ND | ND | ND | ND | ND | ND | ND | ND | ND |  |  | 0.033752 | Not Applicable
| Background | ND | ND | 15 | 15 |  | -- |  | -- | -- | -- | -- | -- | -- | -- | -- | -- | -- | -- | -- |  |  | -- | --
Butane | Sample 1 | ND | ND | 45 | 45 | Butane | 1 | 58.12 | ND | ND | ND | ND | ND | ND | ND | ND | ND | ND | ND | ND | ND | ND | 0.1088 | Not Applicable | 0.1088 | ND
| Sample 2 | ND | ND | ND | ND |  | 2 |  | ND | ND | ND | ND | ND | ND | ND | ND | ND | ND | ND | ND |  |  | 0.1088 | Not Applicable
| Background | ND | ND | 45 | 45 |  | -- |  | -- | -- | -- | -- | -- | -- | -- | -- | -- | -- | -- | -- |  |  | -- | --
cis-butene | Sample 1 | ND | ND | 15 | 15 | cis-butene | 1 | 56.12 | ND | ND | ND | ND | ND | ND | ND | ND | ND | ND | ND | ND | ND | ND | 0.035019 | Not Applicable | 0.035019 | ND
| Sample 2 | ND | ND | ND | ND |  | 2 |  | ND | ND | ND | ND | ND | ND | ND | ND | ND | ND | ND | ND |  |  | 0.035019 | Not Applicable
| Background | ND | ND | 15 | 15 |  | -- |  | -- | -- | -- | -- | -- | -- | -- | -- | -- | -- | -- | -- |  |  | -- | --
Ethane | Sample 1 | ND | ND | 30 | 30 | Ethane | 1 | 30.07 | ND | ND | ND | ND | ND | ND | ND | ND | ND | ND | ND | ND | ND | ND | 0.037527 | Not Applicable | 0.037527 | ND
| Sample 2 | ND | ND | ND | ND |  | 2 |  | ND | ND | ND | ND | ND | ND | ND | ND | ND | ND | ND | ND |  |  | 0.037527 | Not Applicable
| Background | ND | ND | 30 | 30 |  | -- |  | -- | -- | -- | -- | -- | -- | -- | -- | -- | -- | -- | -- |  |  | -- | --
Ethylene | Sample 1 | 22 | 16 | -- | -- | Ethylene | 1 | 28.05 | 22 | ND | 0.025671 | ND | 0.033167 | ND | 0.00038612 | ND | 0.00038612 | ND | 2.2102e-05 | ND | 0.00035797 | 2.049e-05 | -- | Not Applicable | -- | 31.58%
| Sample 2 | ND | ND | ND | ND |  | 2 |  | 16 | ND | 0.01867 | ND | 0.028331 | ND | 0.00032982 | ND | 0.00032982 | ND | 1.8879e-05 | ND |  |  | -- | Not Applicable
| Background | ND | ND | 15 | 15 |  | -- |  | -- | -- | -- | -- | -- | -- | -- | -- | -- | -- | -- | -- |  |  | -- | --
n-Hexane | Sample 1 | ND | ND | 15 | 15 | n-Hexane | 1 | 86.18 | ND | ND | ND | ND | ND | ND | ND | ND | ND | ND | ND | ND | ND | ND | 0.053776 | Not Applicable | 0.053776 | ND
| Sample 2 | ND | ND | ND | ND |  | 2 |  | ND | ND | ND | ND | ND | ND | ND | ND | ND | ND | ND | ND |  |  | 0.053776 | Not Applicable
| Background | ND | ND | 15 | 15 |  | -- |  | -- | -- | -- | -- | -- | -- | -- | -- | -- | -- | -- | -- |  |  | -- | --
Isobutane | Sample 1 | ND | ND | 15 | 15 | Isobutane | 1 | 58.12 | ND | ND | ND | ND | ND | ND | ND | ND | ND | ND | ND | ND | ND | ND | 0.036267 | Not Applicable | 0.036267 | ND
| Sample 2 | ND | ND | ND | ND |  | 2 |  | ND | ND | ND | ND | ND | ND | ND | ND | ND | ND | ND | ND |  |  | 0.036267 | Not Applicable
| Background | ND | ND | 15 | 15 |  | -- |  | -- | -- | -- | -- | -- | -- | -- | -- | -- | -- | -- | -- |  |  | -- | --
Isobutylene | Sample 1 | ND | ND | 15 | 15 | Isobutylene | 1 | 56.1 | ND | ND | ND | ND | ND | ND | ND | ND | ND | ND | ND | ND | ND | ND | 0.035006 | Not Applicable | 0.035006 | ND
| Sample 2 | ND | ND | ND | ND |  | 2 |  | ND | ND | ND | ND | ND | ND | ND | ND | ND | ND | ND | ND |  |  | 0.035006 | Not Applicable
| Background | ND | ND | 15 | 15 |  | -- |  | -- | -- | -- | -- | -- | -- | -- | -- | -- | -- | -- | -- |  |  | -- | --
n-Pentane | Sample 1 | ND | ND | 15 | 15 | n-Pentane | 1 | 72.15 | ND | ND | ND | ND | ND | ND | ND | ND | ND | ND | ND | ND | ND | ND | 0.045022 | Not Applicable | 0.045022 | ND
| Sample 2 | ND | ND | ND | ND |  | 2 |  | ND | ND | ND | ND | ND | ND | ND | ND | ND | ND | ND | ND |  |  | 0.045022 | Not Applicable
| Background | ND | ND | 15 | 15 |  | -- |  | -- | -- | -- | -- | -- | -- | -- | -- | -- | -- | -- | -- |  |  | -- | --
Propane | Sample 1 | ND | ND | 30 | 30 | Propane | 1 | 44.1 | ND | ND | ND | ND | ND | ND | ND | ND | ND | ND | ND | ND | ND | ND | 0.055037 | Not Applicable | 0.055037 | ND
| Sample 2 | ND | ND | ND | ND |  | 2 |  | ND | ND | ND | ND | ND | ND | ND | ND | ND | ND | ND | ND |  |  | 0.055037 | Not Applicable
| Background | ND | ND | 30 | 30 |  | -- |  | -- | -- | -- | -- | -- | -- | -- | -- | -- | -- | -- | -- |  |  | -- | --
Propylene | Sample 1 | ND | ND | 15 | 15 | Propylene | 1 | 42.08 | ND | ND | ND | ND | ND | ND | ND | ND | ND | ND | ND | ND | ND | ND | 0.026258 | Not Applicable | 0.026258 | ND
| Sample 2 | ND | ND | ND | ND |  | 2 |  | ND | ND | ND | ND | ND | ND | ND | ND | ND | ND | ND | ND |  |  | 0.026258 | Not Applicable
| Background | ND | ND | 15 | 15 |  | -- |  | -- | -- | -- | -- | -- | -- | -- | -- | -- | -- | -- | -- |  |  | -- | --
Propyne | Sample 1 | ND | ND | 30 | 30 | Propyne | 1 | 39.1 | ND | ND | ND | ND | ND | ND | ND | ND | ND | ND | ND | ND | ND | ND | 0.048797 | Not Applicable | 0.048797 | ND
| Sample 2 | ND | ND | ND | ND |  | 2 |  | ND | ND | ND | ND | ND | ND | ND | ND | ND | ND | ND | ND |  |  | 0.048797 | Not Applicable
| Background | ND | ND | 30 | 30 |  | -- |  | -- | -- | -- | -- | -- | -- | -- | -- | -- | -- | -- | -- |  |  | -- | --
trans-Butene | Sample 1 | ND | ND | 15 | 15 | trans-Butene | 1 | 56.12 | ND | ND | ND | ND | ND | ND | ND | ND | ND | ND | ND | ND | ND | ND | 0.035019 | Not Applicable | 0.035019 | ND
| Sample 2 | ND | ND | ND | ND |  | 2 |  | ND | ND | ND | ND | ND | ND | ND | ND | ND | ND | ND | ND |  |  | 0.035019 | Not Applicable
| Background | ND | ND | 15 | 15 |  | -- |  | -- | -- | -- | -- | -- | -- | -- | -- | -- | -- | -- | -- |  |  | -- | --
a If the corresponding sample speciation value does not = "ND" or all active sample speciation values = "ND," Sample Speciation with Detection Limits (SSDL) = Sample Speciation. Otherwise, (i.e., if the corresponding sample speciation value = "ND" and
at least one of the active sample speciation values does not = "ND," Sample Speciation with Detection Limits (SSDL) = 0.5 * Detection Limit.
b Background Corrected Concentration (BCC) = Test Concentration - Background Concentration
c Dilution-Corrected Concentration (DCC) = BCC / Dilution Correction Factor
d Quantity of Pollutant Emitted (QPE) =BDCC * Initial Plume Volume
e Emission Factor = QPE / No. of Items
f Emission Factor = QPE / Net Explosive Weight
g If Average Emission Factor = "ND", Minimum Detection Limit Based Concentration = Test Minimum DL in mg/m3

## SVOC & SVOC TICs
SVOC Data and Emission Factor Calculations
C785 - M865 155mm Proof Round
Test Run Number | 1 | 2 | Background
Number of Items Tested | 1 | 1 | 0
Net Explosive Weight for All Items (lb) | 17.47 | 17.47 | NA
Initial Plume Volume (m3) | 5280.526 | 5280.526 | 5280.526
Dilution Correction Factor | 0.774 | 0.659 | NA
Is Sample 1 Active? | Yes | Yes | Yes
Is Sample 2 Active? | No | No | No
SVOC Sample Volume (m3) Corrected to EPA Stationary Source Program Standard Conditions
Sample 1 | 3.8881 | 3.8054
Sample 2 | NA | NA
Background | 4.0312 | 4.0312
Pollutant | Sample ID | Sample Speciation (ug) |  | Detection Limits (ug) |  | Pollutant | Run Number | Sample Speciation with Detection Limits (SSDL) (ug)a |  | Background Corrected Concentration (BCC) (mg/m3)b |  | Dilution Corrected Concentration (DCC) (mg/m3)c |  | Quantity of Pollutant Emitted (QPE) (lb)d |  | Emission Factor (lb/item)e |  | Emission Factor (lb/lb NEW)f |  | Average Emission Factor |  | Detection Limit Based Concentration (mg/m3)g |  | Minimum Detection Limit Based Concentration (mg/m3) | Test Concentration Relative Percent Difference
|  | Run 1 | Run 2 | Run 1 | Run 2 |  |  | Sample 1 | Sample 2 | Sample 1 | Sample 2 | Sample 1 | Sample 2 | Sample 1 | Sample 2 | Sample 1 | Sample 2 | Sample 1 | Sample 2 | (lb/item) | (lb/lb NEW) | Train A | Train B
N-nitrosodimethylamine | Sample 1 | ND | ND | 10 | 10 | N-nitrosodimethylamine | 1 | ND | ND | ND | ND | ND | ND | ND | ND | ND | ND | ND | ND | ND | ND | 0.002572 | Not Applicable | 0.002572 | ND
| Sample 2 | ND | ND | ND | ND |  | 2 | ND | ND | ND | ND | ND | ND | ND | ND | ND | ND | ND | ND |  |  | 0.0026278 | Not Applicable
| Background | ND | ND | 10 | 10 |  | -- | -- | -- | -- | -- | -- | -- | -- | -- | -- | -- | -- | -- |  |  | -- | --
Bis(2-chloroethyl)ether | Sample 1 | ND | ND | 10 | 10 | Bis(2-chloroethyl)ether | 1 | ND | ND | ND | ND | ND | ND | ND | ND | ND | ND | ND | ND | ND | ND | 0.002572 | Not Applicable | 0.002572 | ND
| Sample 2 | ND | ND | ND | ND |  | 2 | ND | ND | ND | ND | ND | ND | ND | ND | ND | ND | ND | ND |  |  | 0.0026278 | Not Applicable
| Background | ND | ND | 10 | 10 |  | -- | -- | -- | -- | -- | -- | -- | -- | -- | -- | -- | -- | -- |  |  | -- | --
Phenol | Sample 1 | 78 | 64 | -- | -- | Phenol | 1 | 78 | ND | 0.002945 | ND | 0.003805 | ND | 4.4296e-05 | ND | 4.4296e-05 | ND | 2.5355e-06 | ND | 2.2148e-05 | 1.2678e-06 | -- | Not Applicable | -- | 17.59%
| Sample 2 | ND | ND | ND | ND |  | 2 | 64 | ND | 0 | ND | 0 | ND | 0 | ND | 0 | ND | 0 | ND |  |  | -- | Not Applicable
| Background | 69 | 69 | -- | -- |  | -- | -- | -- | -- | -- | -- | -- | -- | -- | -- | -- | -- | -- |  |  | -- | --
2-chlorophenol | Sample 1 | ND | ND | 10 | 10 | 2-chlorophenol | 1 | ND | ND | ND | ND | ND | ND | ND | ND | ND | ND | ND | ND | ND | ND | 0.002572 | Not Applicable | 0.002572 | ND
| Sample 2 | ND | ND | ND | ND |  | 2 | ND | ND | ND | ND | ND | ND | ND | ND | ND | ND | ND | ND |  |  | 0.0026278 | Not Applicable
| Background | ND | ND | 10 | 10 |  | -- | -- | -- | -- | -- | -- | -- | -- | -- | -- | -- | -- | -- |  |  | -- | --
1,3-dichlorobenzene | Sample 1 | ND | ND | 10 | 10 | 1,3-dichlorobenzene | 1 | ND | ND | ND | ND | ND | ND | ND | ND | ND | ND | ND | ND | ND | ND | 0.002572 | Not Applicable | 0.002572 | ND
| Sample 2 | ND | ND | ND | ND |  | 2 | ND | ND | ND | ND | ND | ND | ND | ND | ND | ND | ND | ND |  |  | 0.0026278 | Not Applicable
| Background | ND | ND | 10 | 10 |  | -- | -- | -- | -- | -- | -- | -- | -- | -- | -- | -- | -- | -- |  |  | -- | --
1,4-dichlorobenzene | Sample 1 | ND | ND | 10 | 10 | 1,4-dichlorobenzene | 1 | ND | ND | ND | ND | ND | ND | ND | ND | ND | ND | ND | ND | ND | ND | 0.002572 | Not Applicable | 0.002572 | ND
| Sample 2 | ND | ND | ND | ND |  | 2 | ND | ND | ND | ND | ND | ND | ND | ND | ND | ND | ND | ND |  |  | 0.0026278 | Not Applicable
| Background | ND | ND | 10 | 10 |  | -- | -- | -- | -- | -- | -- | -- | -- | -- | -- | -- | -- | -- |  |  | -- | --
1,2-dichlorobenzene | Sample 1 | ND | ND | 10 | 10 | 1,2-dichlorobenzene | 1 | ND | ND | ND | ND | ND | ND | ND | ND | ND | ND | ND | ND | ND | ND | 0.002572 | Not Applicable | 0.002572 | ND
| Sample 2 | ND | ND | ND | ND |  | 2 | ND | ND | ND | ND | ND | ND | ND | ND | ND | ND | ND | ND |  |  | 0.0026278 | Not Applicable
| Background | ND | ND | 10 | 10 |  | -- | -- | -- | -- | -- | -- | -- | -- | -- | -- | -- | -- | -- |  |  | -- | --
Benzyl alcohol | Sample 1 | ND | ND | 10 | 10 | Benzyl alcohol | 1 | ND | ND | ND | ND | ND | ND | ND | ND | ND | ND | ND | ND | ND | ND | 0.002572 | Not Applicable | 0.002572 | ND
| Sample 2 | ND | ND | ND | ND |  | 2 | ND | ND | ND | ND | ND | ND | ND | ND | ND | ND | ND | ND |  |  | 0.0026278 | Not Applicable
| Background | ND | ND | 10 | 10 |  | -- | -- | -- | -- | -- | -- | -- | -- | -- | -- | -- | -- | -- |  |  | -- | --
Bis(2-chloroisopropyl)ether | Sample 1 | ND | ND | 10 | 10 | Bis(2-chloroisopropyl)ether | 1 | ND | ND | ND | ND | ND | ND | ND | ND | ND | ND | ND | ND | ND | ND | 0.002572 | Not Applicable | 0.002572 | ND
| Sample 2 | ND | ND | ND | ND |  | 2 | ND | ND | ND | ND | ND | ND | ND | ND | ND | ND | ND | ND |  |  | 0.0026278 | Not Applicable
| Background | ND | ND | 10 | 10 |  | -- | -- | -- | -- | -- | -- | -- | -- | -- | -- | -- | -- | -- |  |  | -- | --
2-methylphenol | Sample 1 | ND | ND | 10 | 10 | 2-methylphenol | 1 | ND | ND | ND | ND | ND | ND | ND | ND | ND | ND | ND | ND | ND | ND | 0.002572 | Not Applicable | 0.002572 | ND
| Sample 2 | ND | ND | ND | ND |  | 2 | ND | ND | ND | ND | ND | ND | ND | ND | ND | ND | ND | ND |  |  | 0.0026278 | Not Applicable
| Background | ND | ND | 10 | 10 |  | -- | -- | -- | -- | -- | -- | -- | -- | -- | -- | -- | -- | -- |  |  | -- | --
Hexachloroethane | Sample 1 | ND | ND | 10 | 10 | Hexachloroethane | 1 | ND | ND | ND | ND | ND | ND | ND | ND | ND | ND | ND | ND | ND | ND | 0.002572 | Not Applicable | 0.002572 | ND
| Sample 2 | ND | ND | ND | ND |  | 2 | ND | ND | ND | ND | ND | ND | ND | ND | ND | ND | ND | ND |  |  | 0.0026278 | Not Applicable
| Background | ND | ND | 10 | 10 |  | -- | -- | -- | -- | -- | -- | -- | -- | -- | -- | -- | -- | -- |  |  | -- | --
N-nitroso-di-n-propylamine | Sample 1 | ND | ND | 10 | 10 | N-nitroso-di-n-propylamine | 1 | ND | ND | ND | ND | ND | ND | ND | ND | ND | ND | ND | ND | ND | ND | 0.002572 | Not Applicable | 0.002572 | ND
| Sample 2 | ND | ND | ND | ND |  | 2 | ND | ND | ND | ND | ND | ND | ND | ND | ND | ND | ND | ND |  |  | 0.0026278 | Not Applicable
| Background | ND | ND | 10 | 10 |  | -- | -- | -- | -- | -- | -- | -- | -- | -- | -- | -- | -- | -- |  |  | -- | --
4-methylphenol | Sample 1 | ND | ND | 10 | 10 | 4-methylphenol | 1 | ND | ND | ND | ND | ND | ND | ND | ND | ND | ND | ND | ND | ND | ND | 0.002572 | Not Applicable | 0.002572 | ND
| Sample 2 | ND | ND | ND | ND |  | 2 | ND | ND | ND | ND | ND | ND | ND | ND | ND | ND | ND | ND |  |  | 0.0026278 | Not Applicable
| Background | ND | ND | 10 | 10 |  | -- | -- | -- | -- | -- | -- | -- | -- | -- | -- | -- | -- | -- |  |  | -- | --
Nitrobenzene | Sample 1 | ND | ND | 10 | 10 | Nitrobenzene | 1 | ND | ND | ND | ND | ND | ND | ND | ND | ND | ND | ND | ND | ND | ND | 0.002572 | Not Applicable | 0.002572 | ND
| Sample 2 | ND | ND | ND | ND |  | 2 | ND | ND | ND | ND | ND | ND | ND | ND | ND | ND | ND | ND |  |  | 0.0026278 | Not Applicable
| Background | ND | ND | 10 | 10 |  | -- | -- | -- | -- | -- | -- | -- | -- | -- | -- | -- | -- | -- |  |  | -- | --
Isophorone | Sample 1 | ND | ND | 10 | 10 | Isophorone | 1 | ND | ND | ND | ND | ND | ND | ND | ND | ND | ND | ND | ND | ND | ND | 0.002572 | Not Applicable | 0.002572 | ND
| Sample 2 | ND | ND | ND | ND |  | 2 | ND | ND | ND | ND | ND | ND | ND | ND | ND | ND | ND | ND |  |  | 0.0026278 | Not Applicable
| Background | ND | ND | 10 | 10 |  | -- | -- | -- | -- | -- | -- | -- | -- | -- | -- | -- | -- | -- |  |  | -- | --
2-nitrophenol | Sample 1 | ND | ND | 10 | 10 | 2-nitrophenol | 1 | ND | ND | ND | ND | ND | ND | ND | ND | ND | ND | ND | ND | ND | ND | 0.002572 | Not Applicable | 0.002572 | ND
| Sample 2 | ND | ND | ND | ND |  | 2 | ND | ND | ND | ND | ND | ND | ND | ND | ND | ND | ND | ND |  |  | 0.0026278 | Not Applicable
| Background | ND | ND | 10 | 10 |  | -- | -- | -- | -- | -- | -- | -- | -- | -- | -- | -- | -- | -- |  |  | -- | --
2,4-dimethylphenol | Sample 1 | ND | ND | 10 | 10 | 2,4-dimethylphenol | 1 | ND | ND | ND | ND | ND | ND | ND | ND | ND | ND | ND | ND | ND | ND | 0.002572 | Not Applicable | 0.002572 | ND
| Sample 2 | ND | ND | ND | ND |  | 2 | ND | ND | ND | ND | ND | ND | ND | ND | ND | ND | ND | ND |  |  | 0.0026278 | Not Applicable
| Background | ND | ND | 10 | 10 |  | -- | -- | -- | -- | -- | -- | -- | -- | -- | -- | -- | -- | -- |  |  | -- | --
Bis(2-chloroethoxy)methane | Sample 1 | ND | ND | 10 | 10 | Bis(2-chloroethoxy)methane | 1 | ND | ND | ND | ND | ND | ND | ND | ND | ND | ND | ND | ND | ND | ND | 0.002572 | Not Applicable | 0.002572 | ND
| Sample 2 | ND | ND | ND | ND |  | 2 | ND | ND | ND | ND | ND | ND | ND | ND | ND | ND | ND | ND |  |  | 0.0026278 | Not Applicable
| Background | ND | ND | 10 | 10 |  | -- | -- | -- | -- | -- | -- | -- | -- | -- | -- | -- | -- | -- |  |  | -- | --
2,4-dichlorophenol | Sample 1 | ND | ND | 10 | 10 | 2,4-dichlorophenol | 1 | ND | ND | ND | ND | ND | ND | ND | ND | ND | ND | ND | ND | ND | ND | 0.002572 | Not Applicable | 0.002572 | ND
| Sample 2 | ND | ND | ND | ND |  | 2 | ND | ND | ND | ND | ND | ND | ND | ND | ND | ND | ND | ND |  |  | 0.0026278 | Not Applicable
| Background | ND | ND | 10 | 10 |  | -- | -- | -- | -- | -- | -- | -- | -- | -- | -- | -- | -- | -- |  |  | -- | --
1,2,4-trichlorobenzene | Sample 1 | ND | ND | 10 | 10 | 1,2,4-trichlorobenzene | 1 | ND | ND | ND | ND | ND | ND | ND | ND | ND | ND | ND | ND | ND | ND | 0.002572 | Not Applicable | 0.002572 | ND
| Sample 2 | ND | ND | ND | ND |  | 2 | ND | ND | ND | ND | ND | ND | ND | ND | ND | ND | ND | ND |  |  | 0.0026278 | Not Applicable
| Background | ND | ND | 10 | 10 |  | -- | -- | -- | -- | -- | -- | -- | -- | -- | -- | -- | -- | -- |  |  | -- | --
Naphthalene | Sample 1 | ND | ND | 10 | 10 | Naphthalene | 1 | ND | ND | ND | ND | ND | ND | ND | ND | ND | ND | ND | ND | ND | ND | 0.002572 | Not Applicable | 0.002572 | ND
| Sample 2 | ND | ND | ND | ND |  | 2 | ND | ND | ND | ND | ND | ND | ND | ND | ND | ND | ND | ND |  |  | 0.0026278 | Not Applicable
| Background | ND | ND | 10 | 10 |  | -- | -- | -- | -- | -- | -- | -- | -- | -- | -- | -- | -- | -- |  |  | -- | --
4-chloroaniline | Sample 1 | ND | ND | 10 | 10 | 4-chloroaniline | 1 | ND | ND | ND | ND | ND | ND | ND | ND | ND | ND | ND | ND | ND | ND | 0.002572 | Not Applicable | 0.002572 | ND
| Sample 2 | ND | ND | ND | ND |  | 2 | ND | ND | ND | ND | ND | ND | ND | ND | ND | ND | ND | ND |  |  | 0.0026278 | Not Applicable
| Background | ND | ND | 10 | 10 |  | -- | -- | -- | -- | -- | -- | -- | -- | -- | -- | -- | -- | -- |  |  | -- | --
Hexachlorobutadiene | Sample 1 | ND | ND | 10 | 10 | Hexachlorobutadiene | 1 | ND | ND | ND | ND | ND | ND | ND | ND | ND | ND | ND | ND | ND | ND | 0.002572 | Not Applicable | 0.002572 | ND
| Sample 2 | ND | ND | ND | ND |  | 2 | ND | ND | ND | ND | ND | ND | ND | ND | ND | ND | ND | ND |  |  | 0.0026278 | Not Applicable
| Background | ND | ND | 10 | 10 |  | -- | -- | -- | -- | -- | -- | -- | -- | -- | -- | -- | -- | -- |  |  | -- | --
4-chloro-3-methylphenol | Sample 1 | ND | ND | 10 | 10 | 4-chloro-3-methylphenol | 1 | ND | ND | ND | ND | ND | ND | ND | ND | ND | ND | ND | ND | ND | ND | 0.002572 | Not Applicable | 0.002572 | ND
| Sample 2 | ND | ND | ND | ND |  | 2 | ND | ND | ND | ND | ND | ND | ND | ND | ND | ND | ND | ND |  |  | 0.0026278 | Not Applicable
| Background | ND | ND | 10 | 10 |  | -- | -- | -- | -- | -- | -- | -- | -- | -- | -- | -- | -- | -- |  |  | -- | --
2-Methylnaphthalene | Sample 1 | ND | ND | 10 | 10 | 2-Methylnaphthalene | 1 | ND | ND | ND | ND | ND | ND | ND | ND | ND | ND | ND | ND | ND | ND | 0.002572 | Not Applicable | 0.002572 | ND
| Sample 2 | ND | ND | ND | ND |  | 2 | ND | ND | ND | ND | ND | ND | ND | ND | ND | ND | ND | ND |  |  | 0.0026278 | Not Applicable
| Background | ND | ND | 10 | 10 |  | -- | -- | -- | -- | -- | -- | -- | -- | -- | -- | -- | -- | -- |  |  | -- | --
Hexachlorocyclopentadiene | Sample 1 | ND | ND | 10 | 10 | Hexachlorocyclopentadiene | 1 | ND | ND | ND | ND | ND | ND | ND | ND | ND | ND | ND | ND | ND | ND | 0.002572 | Not Applicable | 0.002572 | ND
| Sample 2 | ND | ND | ND | ND |  | 2 | ND | ND | ND | ND | ND | ND | ND | ND | ND | ND | ND | ND |  |  | 0.0026278 | Not Applicable
| Background | ND | ND | 10 | 10 |  | -- | -- | -- | -- | -- | -- | -- | -- | -- | -- | -- | -- | -- |  |  | -- | --
2,4,6-trichlorophenol | Sample 1 | ND | ND | 10 | 10 | 2,4,6-trichlorophenol | 1 | ND | ND | ND | ND | ND | ND | ND | ND | ND | ND | ND | ND | ND | ND | 0.002572 | Not Applicable | 0.002572 | ND
| Sample 2 | ND | ND | ND | ND |  | 2 | ND | ND | ND | ND | ND | ND | ND | ND | ND | ND | ND | ND |  |  | 0.0026278 | Not Applicable
| Background | ND | ND | 10 | 10 |  | -- | -- | -- | -- | -- | -- | -- | -- | -- | -- | -- | -- | -- |  |  | -- | --
2,4,5-trichlorophenol | Sample 1 | ND | ND | 10 | 10 | 2,4,5-trichlorophenol | 1 | ND | ND | ND | ND | ND | ND | ND | ND | ND | ND | ND | ND | ND | ND | 0.002572 | Not Applicable | 0.002572 | ND
| Sample 2 | ND | ND | ND | ND |  | 2 | ND | ND | ND | ND | ND | ND | ND | ND | ND | ND | ND | ND |  |  | 0.0026278 | Not Applicable
| Background | ND | ND | 10 | 10 |  | -- | -- | -- | -- | -- | -- | -- | -- | -- | -- | -- | -- | -- |  |  | -- | --
2-chloronaphthalene | Sample 1 | ND | ND | 10 | 10 | 2-chloronaphthalene | 1 | ND | ND | ND | ND | ND | ND | ND | ND | ND | ND | ND | ND | ND | ND | 0.002572 | Not Applicable | 0.002572 | ND
| Sample 2 | ND | ND | ND | ND |  | 2 | ND | ND | ND | ND | ND | ND | ND | ND | ND | ND | ND | ND |  |  | 0.0026278 | Not Applicable
| Background | ND | ND | 10 | 10 |  | -- | -- | -- | -- | -- | -- | -- | -- | -- | -- | -- | -- | -- |  |  | -- | --
2-nitroaniline | Sample 1 | ND | ND | 10 | 10 | 2-nitroaniline | 1 | ND | ND | ND | ND | ND | ND | ND | ND | ND | ND | ND | ND | ND | ND | 0.002572 | Not Applicable | 0.002572 | ND
| Sample 2 | ND | ND | ND | ND |  | 2 | ND | ND | ND | ND | ND | ND | ND | ND | ND | ND | ND | ND |  |  | 0.0026278 | Not Applicable
| Background | ND | ND | 10 | 10 |  | -- | -- | -- | -- | -- | -- | -- | -- | -- | -- | -- | -- | -- |  |  | -- | --
Acenaphthylene | Sample 1 | ND | ND | 10 | 10 | Acenaphthylene | 1 | ND | ND | ND | ND | ND | ND | ND | ND | ND | ND | ND | ND | ND | ND | 0.002572 | Not Applicable | 0.002572 | ND
| Sample 2 | ND | ND | ND | ND |  | 2 | ND | ND | ND | ND | ND | ND | ND | ND | ND | ND | ND | ND |  |  | 0.0026278 | Not Applicable
| Background | ND | ND | 10 | 10 |  | -- | -- | -- | -- | -- | -- | -- | -- | -- | -- | -- | -- | -- |  |  | -- | --
Dimethylphthalate | Sample 1 | ND | ND | 10 | 10 | Dimethylphthalate | 1 | ND | ND | ND | ND | ND | ND | ND | ND | ND | ND | ND | ND | ND | ND | 0.002572 | Not Applicable | 0.002572 | ND
| Sample 2 | ND | ND | ND | ND |  | 2 | ND | ND | ND | ND | ND | ND | ND | ND | ND | ND | ND | ND |  |  | 0.0026278 | Not Applicable
| Background | ND | ND | 10 | 10 |  | -- | -- | -- | -- | -- | -- | -- | -- | -- | -- | -- | -- | -- |  |  | -- | --
2,6-dinitrotoluene | Sample 1 | ND | ND | 10 | 10 | 2,6-dinitrotoluene | 1 | ND | ND | ND | ND | ND | ND | ND | ND | ND | ND | ND | ND | ND | ND | 0.002572 | Not Applicable | 0.002572 | ND
| Sample 2 | ND | ND | ND | ND |  | 2 | ND | ND | ND | ND | ND | ND | ND | ND | ND | ND | ND | ND |  |  | 0.0026278 | Not Applicable
| Background | ND | ND | 10 | 10 |  | -- | -- | -- | -- | -- | -- | -- | -- | -- | -- | -- | -- | -- |  |  | -- | --
Acenaphthene | Sample 1 | ND | ND | 10 | 10 | Acenaphthene | 1 | ND | ND | ND | ND | ND | ND | ND | ND | ND | ND | ND | ND | ND | ND | 0.002572 | Not Applicable | 0.002572 | ND
| Sample 2 | ND | ND | ND | ND |  | 2 | ND | ND | ND | ND | ND | ND | ND | ND | ND | ND | ND | ND |  |  | 0.0026278 | Not Applicable
| Background | ND | ND | 10 | 10 |  | -- | -- | -- | -- | -- | -- | -- | -- | -- | -- | -- | -- | -- |  |  | -- | --
3-nitroaniline | Sample 1 | ND | ND | 10 | 10 | 3-nitroaniline | 1 | ND | ND | ND | ND | ND | ND | ND | ND | ND | ND | ND | ND | ND | ND | 0.002572 | Not Applicable | 0.002572 | ND
| Sample 2 | ND | ND | ND | ND |  | 2 | ND | ND | ND | ND | ND | ND | ND | ND | ND | ND | ND | ND |  |  | 0.0026278 | Not Applicable
| Background | ND | ND | 10 | 10 |  | -- | -- | -- | -- | -- | -- | -- | -- | -- | -- | -- | -- | -- |  |  | -- | --
2,4-dinitrophenol | Sample 1 | ND | ND | 10 | 10 | 2,4-dinitrophenol | 1 | ND | ND | ND | ND | ND | ND | ND | ND | ND | ND | ND | ND | ND | ND | 0.002572 | Not Applicable | 0.002572 | ND
| Sample 2 | ND | ND | ND | ND |  | 2 | ND | ND | ND | ND | ND | ND | ND | ND | ND | ND | ND | ND |  |  | 0.0026278 | Not Applicable
| Background | ND | ND | 10 | 10 |  | -- | -- | -- | -- | -- | -- | -- | -- | -- | -- | -- | -- | -- |  |  | -- | --
Dibenzofuran | Sample 1 | ND | ND | 10 | 10 | Dibenzofuran | 1 | ND | ND | ND | ND | ND | ND | ND | ND | ND | ND | ND | ND | ND | ND | 0.002572 | Not Applicable | 0.002572 | ND
| Sample 2 | ND | ND | ND | ND |  | 2 | ND | ND | ND | ND | ND | ND | ND | ND | ND | ND | ND | ND |  |  | 0.0026278 | Not Applicable
| Background | ND | ND | 10 | 10 |  | -- | -- | -- | -- | -- | -- | -- | -- | -- | -- | -- | -- | -- |  |  | -- | --
2,4-dinitrotoluene | Sample 1 | ND | ND | 10 | 10 | 2,4-dinitrotoluene | 1 | ND | ND | ND | ND | ND | ND | ND | ND | ND | ND | ND | ND | ND | ND | 0.002572 | Not Applicable | 0.002572 | ND
| Sample 2 | ND | ND | ND | ND |  | 2 | ND | ND | ND | ND | ND | ND | ND | ND | ND | ND | ND | ND |  |  | 0.0026278 | Not Applicable
| Background | ND | ND | 10 | 10 |  | -- | -- | -- | -- | -- | -- | -- | -- | -- | -- | -- | -- | -- |  |  | -- | --
4-nitrophenol | Sample 1 | ND | ND | 10 | 10 | 4-nitrophenol | 1 | ND | ND | ND | ND | ND | ND | ND | ND | ND | ND | ND | ND | ND | ND | 0.002572 | Not Applicable | 0.002572 | ND
| Sample 2 | ND | ND | ND | ND |  | 2 | ND | ND | ND | ND | ND | ND | ND | ND | ND | ND | ND | ND |  |  | 0.0026278 | Not Applicable
| Background | ND | ND | 10 | 10 |  | -- | -- | -- | -- | -- | -- | -- | -- | -- | -- | -- | -- | -- |  |  | -- | --
Fluorene | Sample 1 | ND | ND | 10 | 10 | Fluorene | 1 | ND | ND | ND | ND | ND | ND | ND | ND | ND | ND | ND | ND | ND | ND | 0.002572 | Not Applicable | 0.002572 | ND
| Sample 2 | ND | ND | ND | ND |  | 2 | ND | ND | ND | ND | ND | ND | ND | ND | ND | ND | ND | ND |  |  | 0.0026278 | Not Applicable
| Background | ND | ND | 10 | 10 |  | -- | -- | -- | -- | -- | -- | -- | -- | -- | -- | -- | -- | -- |  |  | -- | --
4-chlorophenyl-phenylether | Sample 1 | ND | ND | 10 | 10 | 4-chlorophenyl-phenylether | 1 | ND | ND | ND | ND | ND | ND | ND | ND | ND | ND | ND | ND | ND | ND | 0.002572 | Not Applicable | 0.002572 | ND
| Sample 2 | ND | ND | ND | ND |  | 2 | ND | ND | ND | ND | ND | ND | ND | ND | ND | ND | ND | ND |  |  | 0.0026278 | Not Applicable
| Background | ND | ND | 10 | 10 |  | -- | -- | -- | -- | -- | -- | -- | -- | -- | -- | -- | -- | -- |  |  | -- | --
Diethylphthalate | Sample 1 | ND | ND | 10 | 10 | Diethylphthalate | 1 | ND | ND | ND | ND | ND | ND | ND | ND | ND | ND | ND | ND | ND | ND | 0.002572 | Not Applicable | 0.002572 | ND
| Sample 2 | ND | ND | ND | ND |  | 2 | ND | ND | ND | ND | ND | ND | ND | ND | ND | ND | ND | ND |  |  | 0.0026278 | Not Applicable
| Background | ND | ND | 10 | 10 |  | -- | -- | -- | -- | -- | -- | -- | -- | -- | -- | -- | -- | -- |  |  | -- | --
4-nitroaniline | Sample 1 | ND | ND | 10 | 10 | 4-nitroaniline | 1 | ND | ND | ND | ND | ND | ND | ND | ND | ND | ND | ND | ND | ND | ND | 0.002572 | Not Applicable | 0.002572 | ND
| Sample 2 | ND | ND | ND | ND |  | 2 | ND | ND | ND | ND | ND | ND | ND | ND | ND | ND | ND | ND |  |  | 0.0026278 | Not Applicable
| Background | ND | ND | 10 | 10 |  | -- | -- | -- | -- | -- | -- | -- | -- | -- | -- | -- | -- | -- |  |  | -- | --
4,6-dinitro-2-methylphenol | Sample 1 | ND | ND | 10 | 10 | 4,6-dinitro-2-methylphenol | 1 | ND | ND | ND | ND | ND | ND | ND | ND | ND | ND | ND | ND | ND | ND | 0.002572 | Not Applicable | 0.002572 | ND
| Sample 2 | ND | ND | ND | ND |  | 2 | ND | ND | ND | ND | ND | ND | ND | ND | ND | ND | ND | ND |  |  | 0.0026278 | Not Applicable
| Background | ND | ND | 10 | 10 |  | -- | -- | -- | -- | -- | -- | -- | -- | -- | -- | -- | -- | -- |  |  | -- | --
N-nitrosodiphenylamine(1) | Sample 1 | ND | ND | 10 | 10 | N-nitrosodiphenylamine(1) | 1 | ND | ND | ND | ND | ND | ND | ND | ND | ND | ND | ND | ND | ND | ND | 0.002572 | Not Applicable | 0.002572 | ND
| Sample 2 | ND | ND | ND | ND |  | 2 | ND | ND | ND | ND | ND | ND | ND | ND | ND | ND | ND | ND |  |  | 0.0026278 | Not Applicable
| Background | ND | ND | 10 | 10 |  | -- | -- | -- | -- | -- | -- | -- | -- | -- | -- | -- | -- | -- |  |  | -- | --
4-bromophenyl-phenylether | Sample 1 | ND | ND | 10 | 10 | 4-bromophenyl-phenylether | 1 | ND | ND | ND | ND | ND | ND | ND | ND | ND | ND | ND | ND | ND | ND | 0.002572 | Not Applicable | 0.002572 | ND
| Sample 2 | ND | ND | ND | ND |  | 2 | ND | ND | ND | ND | ND | ND | ND | ND | ND | ND | ND | ND |  |  | 0.0026278 | Not Applicable
| Background | ND | ND | 10 | 10 |  | -- | -- | -- | -- | -- | -- | -- | -- | -- | -- | -- | -- | -- |  |  | -- | --
Hexachlorobenzene | Sample 1 | ND | ND | 10 | 10 | Hexachlorobenzene | 1 | ND | ND | ND | ND | ND | ND | ND | ND | ND | ND | ND | ND | ND | ND | 0.002572 | Not Applicable | 0.002572 | ND
| Sample 2 | ND | ND | ND | ND |  | 2 | ND | ND | ND | ND | ND | ND | ND | ND | ND | ND | ND | ND |  |  | 0.0026278 | Not Applicable
| Background | ND | ND | 10 | 10 |  | -- | -- | -- | -- | -- | -- | -- | -- | -- | -- | -- | -- | -- |  |  | -- | --
Pentachlorophenol | Sample 1 | ND | ND | 10 | 10 | Pentachlorophenol | 1 | ND | ND | ND | ND | ND | ND | ND | ND | ND | ND | ND | ND | ND | ND | 0.002572 | Not Applicable | 0.002572 | ND
| Sample 2 | ND | ND | ND | ND |  | 2 | ND | ND | ND | ND | ND | ND | ND | ND | ND | ND | ND | ND |  |  | 0.0026278 | Not Applicable
| Background | ND | ND | 10 | 10 |  | -- | -- | -- | -- | -- | -- | -- | -- | -- | -- | -- | -- | -- |  |  | -- | --
Phenanthrene | Sample 1 | ND | ND | 10 | 10 | Phenanthrene | 1 | ND | ND | ND | ND | ND | ND | ND | ND | ND | ND | ND | ND | ND | ND | 0.002572 | Not Applicable | 0.002572 | ND
| Sample 2 | ND | ND | ND | ND |  | 2 | ND | ND | ND | ND | ND | ND | ND | ND | ND | ND | ND | ND |  |  | 0.0026278 | Not Applicable
| Background | ND | ND | 10 | 10 |  | -- | -- | -- | -- | -- | -- | -- | -- | -- | -- | -- | -- | -- |  |  | -- | --
Anthracene | Sample 1 | ND | ND | 10 | 10 | Anthracene | 1 | ND | ND | ND | ND | ND | ND | ND | ND | ND | ND | ND | ND | ND | ND | 0.002572 | Not Applicable | 0.002572 | ND
| Sample 2 | ND | ND | ND | ND |  | 2 | ND | ND | ND | ND | ND | ND | ND | ND | ND | ND | ND | ND |  |  | 0.0026278 | Not Applicable
| Background | ND | ND | 10 | 10 |  | -- | -- | -- | -- | -- | -- | -- | -- | -- | -- | -- | -- | -- |  |  | -- | --
Di-n-butylphthalate | Sample 1 | ND | ND | 10 | 10 | Di-n-butylphthalate | 1 | ND | ND | ND | ND | ND | ND | ND | ND | ND | ND | ND | ND | ND | ND | 0.002572 | Not Applicable | 0.002572 | ND
| Sample 2 | ND | ND | ND | ND |  | 2 | ND | ND | ND | ND | ND | ND | ND | ND | ND | ND | ND | ND |  |  | 0.0026278 | Not Applicable
| Background | ND | ND | 10 | 10 |  | -- | -- | -- | -- | -- | -- | -- | -- | -- | -- | -- | -- | -- |  |  | -- | --
Fluoranthene | Sample 1 | ND | ND | 10 | 10 | Fluoranthene | 1 | ND | ND | ND | ND | ND | ND | ND | ND | ND | ND | ND | ND | ND | ND | 0.002572 | Not Applicable | 0.002572 | ND
| Sample 2 | ND | ND | ND | ND |  | 2 | ND | ND | ND | ND | ND | ND | ND | ND | ND | ND | ND | ND |  |  | 0.0026278 | Not Applicable
| Background | ND | ND | 10 | 10 |  | -- | -- | -- | -- | -- | -- | -- | -- | -- | -- | -- | -- | -- |  |  | -- | --
Pyrene | Sample 1 | ND | ND | 10 | 10 | Pyrene | 1 | ND | ND | ND | ND | ND | ND | ND | ND | ND | ND | ND | ND | ND | ND | 0.002572 | Not Applicable | 0.002572 | ND
| Sample 2 | ND | ND | ND | ND |  | 2 | ND | ND | ND | ND | ND | ND | ND | ND | ND | ND | ND | ND |  |  | 0.0026278 | Not Applicable
| Background | ND | ND | 10 | 10 |  | -- | -- | -- | -- | -- | -- | -- | -- | -- | -- | -- | -- | -- |  |  | -- | --
Butylbenzylphthalate | Sample 1 | ND | ND | 10 | 10 | Butylbenzylphthalate | 1 | ND | ND | ND | ND | ND | ND | ND | ND | ND | ND | ND | ND | ND | ND | 0.002572 | Not Applicable | 0.002572 | ND
| Sample 2 | ND | ND | ND | ND |  | 2 | ND | ND | ND | ND | ND | ND | ND | ND | ND | ND | ND | ND |  |  | 0.0026278 | Not Applicable
| Background | ND | ND | 10 | 10 |  | -- | -- | -- | -- | -- | -- | -- | -- | -- | -- | -- | -- | -- |  |  | -- | --
Benzo(a)anthracene | Sample 1 | ND | ND | 10 | 10 | Benzo(a)anthracene | 1 | ND | ND | ND | ND | ND | ND | ND | ND | ND | ND | ND | ND | ND | ND | 0.002572 | Not Applicable | 0.002572 | ND
| Sample 2 | ND | ND | ND | ND |  | 2 | ND | ND | ND | ND | ND | ND | ND | ND | ND | ND | ND | ND |  |  | 0.0026278 | Not Applicable
| Background | ND | ND | 10 | 10 |  | -- | -- | -- | -- | -- | -- | -- | -- | -- | -- | -- | -- | -- |  |  | -- | --
Chrysene | Sample 1 | ND | ND | 10 | 10 | Chrysene | 1 | ND | ND | ND | ND | ND | ND | ND | ND | ND | ND | ND | ND | ND | ND | 0.002572 | Not Applicable | 0.002572 | ND
| Sample 2 | ND | ND | ND | ND |  | 2 | ND | ND | ND | ND | ND | ND | ND | ND | ND | ND | ND | ND |  |  | 0.0026278 | Not Applicable
| Background | ND | ND | 10 | 10 |  | -- | -- | -- | -- | -- | -- | -- | -- | -- | -- | -- | -- | -- |  |  | -- | --
bis(2-Ethylhexyl)phthalate | Sample 1 | 93 | 85 | -- | -- | bis(2-Ethylhexyl)phthalate | 1 | 93 | ND | 0.010028 | ND | 0.012956 | ND | 0.00015083 | ND | 0.00015083 | ND | 8.6334e-06 | ND | 0.00015001 | 8.5864e-06 | -- | Not Applicable | -- | 6.844%
| Sample 2 | ND | ND | ND | ND |  | 2 | 85 | ND | 0.008445 | ND | 0.012815 | ND | 0.00014918 | ND | 0.00014918 | ND | 8.5395e-06 | ND |  |  | -- | Not Applicable
| Background | 56 | 56 | -- | -- |  | -- | -- | -- | -- | -- | -- | -- | -- | -- | -- | -- | -- | -- |  |  | -- | --
Di-n-octylphthalate | Sample 1 | ND | ND | 10 | 10 | Di-n-octylphthalate | 1 | ND | ND | ND | ND | ND | ND | ND | ND | ND | ND | ND | ND | ND | ND | 0.002572 | Not Applicable | 0.002572 | ND
| Sample 2 | ND | ND | ND | ND |  | 2 | ND | ND | ND | ND | ND | ND | ND | ND | ND | ND | ND | ND |  |  | 0.0026278 | Not Applicable
| Background | ND | ND | 10 | 10 |  | -- | -- | -- | -- | -- | -- | -- | -- | -- | -- | -- | -- | -- |  |  | -- | --
Benzo(b)fluoranthene | Sample 1 | ND | ND | 10 | 10 | Benzo(b)fluoranthene | 1 | ND | ND | ND | ND | ND | ND | ND | ND | ND | ND | ND | ND | ND | ND | 0.002572 | Not Applicable | 0.002572 | ND
| Sample 2 | ND | ND | ND | ND |  | 2 | ND | ND | ND | ND | ND | ND | ND | ND | ND | ND | ND | ND |  |  | 0.0026278 | Not Applicable
| Background | ND | ND | 10 | 10 |  | -- | -- | -- | -- | -- | -- | -- | -- | -- | -- | -- | -- | -- |  |  | -- | --
Benzo(k)fluoranthene | Sample 1 | ND | ND | 10 | 10 | Benzo(k)fluoranthene | 1 | ND | ND | ND | ND | ND | ND | ND | ND | ND | ND | ND | ND | ND | ND | 0.002572 | Not Applicable | 0.002572 | ND
| Sample 2 | ND | ND | ND | ND |  | 2 | ND | ND | ND | ND | ND | ND | ND | ND | ND | ND | ND | ND |  |  | 0.0026278 | Not Applicable
| Background | ND | ND | 10 | 10 |  | -- | -- | -- | -- | -- | -- | -- | -- | -- | -- | -- | -- | -- |  |  | -- | --
Benzo(a)pyrene | Sample 1 | ND | ND | 10 | 10 | Benzo(a)pyrene | 1 | ND | ND | ND | ND | ND | ND | ND | ND | ND | ND | ND | ND | ND | ND | 0.002572 | Not Applicable | 0.002572 | ND
| Sample 2 | ND | ND | ND | ND |  | 2 | ND | ND | ND | ND | ND | ND | ND | ND | ND | ND | ND | ND |  |  | 0.0026278 | Not Applicable
| Background | ND | ND | 10 | 10 |  | -- | -- | -- | -- | -- | -- | -- | -- | -- | -- | -- | -- | -- |  |  | -- | --
Indeno(1,2,3-cd)pyrene | Sample 1 | ND | ND | 10 | 10 | Indeno(1,2,3-cd)pyrene | 1 | ND | ND | ND | ND | ND | ND | ND | ND | ND | ND | ND | ND | ND | ND | 0.002572 | Not Applicable | 0.002572 | ND
| Sample 2 | ND | ND | ND | ND |  | 2 | ND | ND | ND | ND | ND | ND | ND | ND | ND | ND | ND | ND |  |  | 0.0026278 | Not Applicable
| Background | ND | ND | 10 | 10 |  | -- | -- | -- | -- | -- | -- | -- | -- | -- | -- | -- | -- | -- |  |  | -- | --
Dibenz(a,h)anthracene | Sample 1 | ND | ND | 10 | 10 | Dibenz(a,h)anthracene | 1 | ND | ND | ND | ND | ND | ND | ND | ND | ND | ND | ND | ND | ND | ND | 0.002572 | Not Applicable | 0.002572 | ND
| Sample 2 | ND | ND | ND | ND |  | 2 | ND | ND | ND | ND | ND | ND | ND | ND | ND | ND | ND | ND |  |  | 0.0026278 | Not Applicable
| Background | ND | ND | 10 | 10 |  | -- | -- | -- | -- | -- | -- | -- | -- | -- | -- | -- | -- | -- |  |  | -- | --
Benzo(g,h,i)perylene | Sample 1 | ND | ND | 10 | 10 | Benzo(g,h,i)perylene | 1 | ND | ND | ND | ND | ND | ND | ND | ND | ND | ND | ND | ND | ND | ND | 0.002572 | Not Applicable | 0.002572 | ND
| Sample 2 | ND | ND | ND | ND |  | 2 | ND | ND | ND | ND | ND | ND | ND | ND | ND | ND | ND | ND |  |  | 0.0026278 | Not Applicable
| Background | ND | ND | 10 | 10 |  | -- | -- | -- | -- | -- | -- | -- | -- | -- | -- | -- | -- | -- |  |  | -- | --
SVOC Tentatively Identified Compounds | [5 empty] | SVOC Tentatively Identified Compounds
Pollutant | Sample ID | Sample Speciation (ug) |  | Detection Limits (ug) |  | Pollutant | Run Number | Sample Speciation with Detection Limits (SSDL) (ug)a |  | Background Corrected Concentration (BCC) (mg/m3)b |  | Dilution Corrected Concentration (DCC) (mg/m3)c |  | Quantity of Pollutant Emitted (QPE) (lb)d |  | Emission Factor (lb/item)e |  | Emission Factor (lb/lb NEW)f |  | Average Emission Factor |  | Detection Limit Based Concentration (mg/m3)g |  | Minimum Detection Limit Based Concentration (mg/m3)
|  | Run 1 | Run 2 | Run 1 | Run 2 |  |  | Sample 1 | Sample 2 | Sample 1 | Sample 2 | Sample 1 | Sample 2 | Sample 1 | Sample 2 | Sample 1 | Sample 2 | Sample 1 | Sample 2 | (lb/item) | (lb/lb NEW) | Train A | Train B
1-Butanol, 3-methyl-, acetate | Sample 1 | ND | 27 | ND | -- | 1-Butanol, 3-methyl-, acetate | 1 | ND | ND | ND | ND | ND | ND | ND | ND | ND | ND | ND | ND | 0.00012534 | 7.1745e-06 | -- | Not Applicable | --
| Sample 2 | ND | ND | ND | ND |  | 2 | 27 | ND | 0.0070951 | ND | 0.010766 | ND | 0.00012534 | ND | 0.00012534 | ND | 7.1745e-06 | ND |  |  | -- | Not Applicable
| Background | ND | ND | ND | ND |  | -- | -- | -- | -- | -- | -- | -- | -- | -- | -- | -- | -- | -- |  |  | -- | --
1-Hexanol, 2-ethyl | Sample 1 | 26 | 18 | -- | -- | 1-Hexanol, 2-ethyl | 1 | 26 | ND | 0.00098168 | ND | 0.0012683 | ND | 1.4765e-05 | ND | 1.4765e-05 | ND | 8.4517e-07 | ND | 7.3826e-06 | 4.2259e-07 | -- | Not Applicable | --
| Sample 2 | ND | ND | ND | ND |  | 2 | 18 | ND | 0 | ND | 0 | ND | 0 | ND | 0 | ND | 0 | ND |  |  | -- | Not Applicable
| Background | 23 | 23 | -- | -- |  | -- | -- | -- | -- | -- | -- | -- | -- | -- | -- | -- | -- | -- |  |  | -- | --
Tetradecanoic Acid | Sample 1 | 18 | 11 | -- | -- | Tetradecanoic Acid | 1 | 18 | ND | 0.0046296 | ND | 0.0059813 | ND | 6.9632e-05 | ND | 6.9632e-05 | ND | 3.9858e-06 | ND | 6.0348e-05 | 3.4544e-06 | -- | Not Applicable | --
| Sample 2 | ND | ND | ND | ND |  | 2 | 11 | ND | 0.0028906 | ND | 0.0043864 | ND | 5.1064e-05 | ND | 5.1064e-05 | ND | 2.923e-06 | ND |  |  | -- | Not Applicable
| Background | ND | ND | ND | ND |  | -- | -- | -- | -- | -- | -- | -- | -- | -- | -- | -- | -- | -- |  |  | -- | --
9-Octadecen-1-ol, (E)- | Sample 1 | ND | 13 | ND | -- | 9-Octadecen-1-ol, (E)- | 1 | ND | ND | ND | ND | ND | ND | ND | ND | ND | ND | ND | ND | 6.0348e-05 | 3.4544e-06 | -- | Not Applicable | --
| Sample 2 | ND | ND | ND | ND |  | 2 | 13 | ND | 0.0034162 | ND | 0.0051839 | ND | 6.0348e-05 | ND | 6.0348e-05 | ND | 3.4544e-06 | ND |  |  | -- | Not Applicable
| Background | ND | ND | ND | ND |  | -- | -- | -- | -- | -- | -- | -- | -- | -- | -- | -- | -- | -- |  |  | -- | --
a If the corresponding sample speciation value does not = "ND" or all active sample speciation values = "ND," Sample Speciation with Detection Limits (SSDL) = Sample Speciation. Otherwise, (i.e., if the corresponding sample speciation value = "ND" and
at least one of the active sample speciation values does not = "ND," Sample Speciation with Detection Limits (SSDL) = 0.5 * Detection Limit.
b Background Corrected Concentration (BCC) = Test Mass/Test Sample Volume - Background Mass/ Background Sample Volume
c Dilution-Corrected Concentration (DCC) = BCC / Dilution Correction Factor
d Quantity of Pollutant Emitted (QPE) =BDCC * Initial Plume Volume
e Emission Factor = QPE / No. of Items
f Emission Factor = QPE / Net Explosive Weight
g If Average Emission Factor = "ND", Minimum Detection Limit Based Concentration = Test DL/Test Sample volume in mg/m3

## PAH
TO-13 PAH Data and Emission Factor Calculations
C785 - M865 155mm Proof Round
Test Run Number | 1 | 2 | Background
Number of Items Tested | 1 | 1 | 0
Net Explosive Weight for All Items (lb) | 17.47 | 17.47 | NA
Initial Plume Volume (m3) | 5280.526 | 5280.526 | 5280.526
Dilution Correction Factor | 0.774 | 0.659 | NA
Is Sample 1 Active? | Yes | Yes | Yes
Is Sample 2 Active? | No | No | No
TO-13_PAH Sample Volume (m3) Corrected to EPA Stationary Source Program Standard Conditions
Sample 1 | 3.8881 | 3.8054
Sample 2 | NA | NA
Background | 4.0312 | 4.0312
Pollutant | Sample ID | Sample Speciation |  | Detection Limits |  | Pollutant | Run Number | Sample Speciation with Detection Limits (SSDL) (ng)a |  | Background Corrected Concentration (BCC) (mg/m3)b |  | Dilution Corrected Concentration (DCC) (mg/m3)c |  | Quantity of Pollutant Emitted (QPE) (lb)d |  | Emission Factor (lb/item)e |  | Emission Factor (lb/lb NEW)f |  | Average Emission Factor |  | Detection Limit Based Concentration (mg/m3)g |  | Minimum Detection Limit Based Concentration (mg/m3) | Test Concentration Relative Percent Difference
|  | Run 1 | Run 2 | Run 1 | Run 2
|  | (ng) | (ng) | (ng) | (ng) |  |  | Sample 1 | Sample 2 | Sample 1 | Sample 2 | Sample 1 | Sample 2 | Sample 1 | Sample 2 | Sample 1 | Sample 2 | Sample 1 | Sample 2 | (lb/item) | (lb/lb NEW) | Train A | Train B
Naphthalene | Sample 1 | 1700 | 1300 | -- | -- | Naphthalene | 1 | 1700 | ND | 0.00033801 | ND | 0.00043671 | ND | 5.0839e-06 | ND | 5.0839e-06 | ND | 2.9101e-07 | ND | 4.6829e-06 | 2.6806e-07 | -- | Not Applicable | -- | 24.55%
| Sample 2 | ND | ND | ND | ND |  | 2 | 1300 | ND | 0.00024239 | ND | 0.00036782 | ND | 4.282e-06 | ND | 4.282e-06 | ND | 2.451e-07 | ND |  |  | -- | Not Applicable
| Background | 400 | 400 | -- | -- |  | -- | -- | -- | -- | -- | -- | -- | -- | -- | -- | -- | -- | -- |  |  | -- | --
Acenaphthylene | Sample 1 | 220 | 71 | -- | -- | Acenaphthylene | 1 | 220 | ND | 5.3111e-05 | ND | 6.8618e-05 | ND | 7.9882e-07 | ND | 7.9882e-07 | ND | 4.5725e-08 | ND | 5.3353e-07 | 3.054e-08 | -- | Not Applicable | -- | 100.8%
| Sample 2 | ND | ND | ND | ND |  | 2 | 71 | ND | 1.5185e-05 | ND | 2.3042e-05 | ND | 2.6824e-07 | ND | 2.6824e-07 | ND | 1.5355e-08 | ND |  |  | -- | Not Applicable
| Background | 14 | 14 | -- | -- |  | -- | -- | -- | -- | -- | -- | -- | -- | -- | -- | -- | -- | -- |  |  | -- | --
Acenaphthene | Sample 1 | 450 | 400 | -- | -- | Acenaphthene | 1 | 450 | ND | 4.8762e-05 | ND | 6.3e-05 | ND | 7.3341e-07 | ND | 7.3341e-07 | ND | 4.1981e-08 | ND | 7.0355e-07 | 4.0272e-08 | -- | Not Applicable | -- | 9.623%
| Sample 2 | ND | ND | ND | ND |  | 2 | 400 | ND | 3.8136e-05 | ND | 5.7869e-05 | ND | 6.7369e-07 | ND | 6.7369e-07 | ND | 3.8563e-08 | ND |  |  | -- | Not Applicable
| Background | 270 | 270 | -- | -- |  | -- | -- | -- | -- | -- | -- | -- | -- | -- | -- | -- | -- | -- |  |  | -- | --
Fluorene | Sample 1 | 420 | 340 | -- | -- | Fluorene | 1 | 420 | ND | 5.593e-05 | ND | 7.226e-05 | ND | 8.4122e-07 | ND | 8.4122e-07 | ND | 4.8152e-08 | ND | 7.4966e-07 | 4.2911e-08 | -- | Not Applicable | -- | 18.93%
| Sample 2 | ND | ND | ND | ND |  | 2 | 340 | ND | 3.7253e-05 | ND | 5.6529e-05 | ND | 6.5809e-07 | ND | 6.5809e-07 | ND | 3.767e-08 | ND |  |  | -- | Not Applicable
| Background | 210 | 210 | -- | -- |  | -- | -- | -- | -- | -- | -- | -- | -- | -- | -- | -- | -- | -- |  |  | -- | --
Phenanthrene | Sample 1 | 720 | 610 | -- | -- | Phenanthrene | 1 | 720 | ND | 0.00011076 | ND | 0.0001431 | ND | 1.666e-06 | ND | 1.666e-06 | ND | 9.5361e-08 | ND | 1.5915e-06 | 9.11e-08 | -- | Not Applicable | -- | 14.41%
| Sample 2 | ND | ND | ND | ND |  | 2 | 610 | ND | 8.5878e-05 | ND | 0.00013032 | ND | 1.5171e-06 | ND | 1.5171e-06 | ND | 8.6839e-08 | ND |  |  | -- | Not Applicable
| Background | 300 | 300 | -- | -- |  | -- | -- | -- | -- | -- | -- | -- | -- | -- | -- | -- | -- | -- |  |  | -- | --
Anthracene | Sample 1 | 97 | 66 | -- | -- | Anthracene | 1 | 97 | ND | 1.6514e-05 | ND | 2.1336e-05 | ND | 2.4838e-07 | ND | 2.4838e-07 | ND | 1.4218e-08 | ND | 2.0289e-07 | 1.1613e-08 | -- | Not Applicable | -- | 35.96%
| Sample 2 | ND | ND | ND | ND |  | 2 | 66 | ND | 8.9095e-06 | ND | 1.352e-05 | ND | 1.5739e-07 | ND | 1.5739e-07 | ND | 9.0092e-09 | ND |  |  | -- | Not Applicable
| Background | 34 | 34 | -- | -- |  | -- | -- | -- | -- | -- | -- | -- | -- | -- | -- | -- | -- | -- |  |  | -- | --
Fluoranthene | Sample 1 | 180 | 150 | -- | -- | Fluoranthene | 1 | 180 | ND | 3.9102e-05 | ND | 5.0519e-05 | ND | 5.8812e-07 | ND | 5.8812e-07 | ND | 3.3665e-08 | ND | 5.7868e-07 | 3.3124e-08 | -- | Not Applicable | -- | 16.05%
| Sample 2 | ND | ND | ND | ND |  | 2 | 150 | ND | 3.2224e-05 | ND | 4.8898e-05 | ND | 5.6924e-07 | ND | 5.6924e-07 | ND | 3.2584e-08 | ND |  |  | -- | Not Applicable
| Background | 29 | 29 | -- | -- |  | -- | -- | -- | -- | -- | -- | -- | -- | -- | -- | -- | -- | -- |  |  | -- | --
Pyrene | Sample 1 | 150 | 120 | -- | -- | Pyrene | 1 | 150 | ND | 3.4611e-05 | ND | 4.4717e-05 | ND | 5.2057e-07 | ND | 5.2057e-07 | ND | 2.9798e-08 | ND | 5.0376e-07 | 2.8836e-08 | -- | Not Applicable | -- | 20.1%
| Sample 2 | ND | ND | ND | ND |  | 2 | 120 | ND | 2.7565e-05 | ND | 4.1828e-05 | ND | 4.8695e-07 | ND | 4.8695e-07 | ND | 2.7873e-08 | ND |  |  | -- | Not Applicable
| Background | 16 | 16 | -- | -- |  | -- | -- | -- | -- | -- | -- | -- | -- | -- | -- | -- | -- | -- |  |  | -- | --
Benzo(a)anthracene | Sample 1 | 17 | 12 | -- | -- | Benzo(a)anthracene | 1 | 17 | ND | 4.3724e-06 | ND | 5.649e-06 | ND | 6.5764e-08 | ND | 6.5764e-08 | ND | 3.7644e-09 | ND | 6.0735e-08 | 3.4765e-09 | -- | Not Applicable | -- | 32.39%
| Sample 2 | ND | ND | ND | ND |  | 2 | 12 | ND | 3.1534e-06 | ND | 4.7851e-06 | ND | 5.5706e-08 | ND | 5.5706e-08 | ND | 3.1887e-09 | ND |  |  | -- | Not Applicable
| Background | ND | ND | 10 | 10 |  | -- | -- | -- | -- | -- | -- | -- | -- | -- | -- | -- | -- | -- |  |  | -- | --
Chrysene | Sample 1 | 39 | 24 | -- | -- | Chrysene | 1 | 39 | ND | 1.0031e-05 | ND | 1.296e-05 | ND | 1.5087e-07 | ND | 1.5087e-07 | ND | 8.6359e-09 | ND | 1.3114e-07 | 7.5066e-09 | -- | Not Applicable | -- | 45.59%
| Sample 2 | ND | ND | ND | ND |  | 2 | 24 | ND | 6.3068e-06 | ND | 9.5702e-06 | ND | 1.1141e-07 | ND | 1.1141e-07 | ND | 6.3773e-09 | ND |  |  | -- | Not Applicable
| Background | ND | ND | 10 | 10 |  | -- | -- | -- | -- | -- | -- | -- | -- | -- | -- | -- | -- | -- |  |  | -- | --
Benzo(b)fluoranthene | Sample 1 | 16 | 14 | -- | -- | Benzo(b)fluoranthene | 1 | 16 | ND | 4.1152e-06 | ND | 5.3167e-06 | ND | 6.1895e-08 | ND | 6.1895e-08 | ND | 3.5429e-09 | ND | 6.3443e-08 | 3.6315e-09 | -- | Not Applicable | -- | 11.19%
| Sample 2 | ND | ND | ND | ND |  | 2 | 14 | ND | 3.679e-06 | ND | 5.5826e-06 | ND | 6.499e-08 | ND | 6.499e-08 | ND | 3.7201e-09 | ND |  |  | -- | Not Applicable
| Background | ND | ND | 10 | 10 |  | -- | -- | -- | -- | -- | -- | -- | -- | -- | -- | -- | -- | -- |  |  | -- | --
Benzo(k)fluoranthene | Sample 1 | 19 | 15 | -- | -- | Benzo(k)fluoranthene | 1 | 19 | ND | 4.8867e-06 | ND | 6.3136e-06 | ND | 7.35e-08 | ND | 7.35e-08 | ND | 4.2072e-09 | ND | 7.1567e-08 | 4.0965e-09 | -- | Not Applicable | -- | 21.41%
| Sample 2 | ND | ND | ND | ND |  | 2 | 15 | ND | 3.9417e-06 | ND | 5.9814e-06 | ND | 6.9633e-08 | ND | 6.9633e-08 | ND | 3.9858e-09 | ND |  |  | -- | Not Applicable
| Background | ND | ND | 10 | 10 |  | -- | -- | -- | -- | -- | -- | -- | -- | -- | -- | -- | -- | -- |  |  | -- | --
Benzo(e)pyrene | Sample 1 | 22 | 28 | -- | -- | Benzo(e)pyrene | 1 | 22 | ND | 5.6583e-06 | ND | 7.3105e-06 | ND | 8.5106e-08 | ND | 8.5106e-08 | ND | 4.8715e-09 | ND | 1.0754e-07 | 6.1559e-09 | -- | Not Applicable | -- | -26.11%
| Sample 2 | ND | ND | ND | ND |  | 2 | 28 | ND | 7.3579e-06 | ND | 1.1165e-05 | ND | 1.2998e-07 | ND | 1.2998e-07 | ND | 7.4402e-09 | ND |  |  | -- | Not Applicable
| Background | ND | ND | 10 | 10 |  | -- | -- | -- | -- | -- | -- | -- | -- | -- | -- | -- | -- | -- |  |  | -- | --
Benzo(a)pyrene | Sample 1 | 13 | 12 | -- | -- | Benzo(a)pyrene | 1 | 13 | ND | 3.3436e-06 | ND | 4.3199e-06 | ND | 5.029e-08 | ND | 5.029e-08 | ND | 2.8786e-09 | ND | 5.2998e-08 | 3.0337e-09 | -- | Not Applicable | -- | 5.854%
| Sample 2 | ND | ND | ND | ND |  | 2 | 12 | ND | 3.1534e-06 | ND | 4.7851e-06 | ND | 5.5706e-08 | ND | 5.5706e-08 | ND | 3.1887e-09 | ND |  |  | -- | Not Applicable
| Background | ND | ND | 10 | 10 |  | -- | -- | -- | -- | -- | -- | -- | -- | -- | -- | -- | -- | -- |  |  | -- | --
Indeno(1,2,3-cd)pyrene | Sample 1 | 22 | 19 | -- | -- | Indeno(1,2,3-cd)pyrene | 1 | 22 | ND | 5.6583e-06 | ND | 7.3105e-06 | ND | 8.5106e-08 | ND | 8.5106e-08 | ND | 4.8715e-09 | ND | 8.6654e-08 | 4.9601e-09 | -- | Not Applicable | -- | 12.5%
| Sample 2 | ND | ND | ND | ND |  | 2 | 19 | ND | 4.9929e-06 | ND | 7.5764e-06 | ND | 8.8201e-08 | ND | 8.8201e-08 | ND | 5.0487e-09 | ND |  |  | -- | Not Applicable
| Background | ND | ND | 10 | 10 |  | -- | -- | -- | -- | -- | -- | -- | -- | -- | -- | -- | -- | -- |  |  | -- | --
Dibenz(a,h)anthracene | Sample 1 | ND | ND | 10 | 10 | Dibenz(a,h)anthracene | 1 | ND | ND | ND | ND | ND | ND | ND | ND | ND | ND | ND | ND | ND | ND | 2.572e-06 | Not Applicable | 2.572e-06 | ND
| Sample 2 | ND | ND | ND | ND |  | 2 | ND | ND | ND | ND | ND | ND | ND | ND | ND | ND | ND | ND |  |  | 2.6278e-06 | Not Applicable
| Background | ND | ND | 10 | 10 |  | -- | -- | -- | -- | -- | -- | -- | -- | -- | -- | -- | -- | -- |  |  | -- | --
Benzo(g,h,i)perylene | Sample 1 | 97 | 120 | -- | -- | Benzo(g,h,i)perylene | 1 | 97 | ND | 2.4948e-05 | ND | 3.2233e-05 | ND | 3.7524e-07 | ND | 3.7524e-07 | ND | 2.1479e-08 | ND | 4.6615e-07 | 2.6683e-08 | -- | Not Applicable | -- | -23.32%
| Sample 2 | ND | ND | ND | ND |  | 2 | 120 | ND | 3.1534e-05 | ND | 4.7851e-05 | ND | 5.5706e-07 | ND | 5.5706e-07 | ND | 3.1887e-08 | ND |  |  | -- | Not Applicable
| Background | ND | ND | 10 | 10 |  | -- | -- | -- | -- | -- | -- | -- | -- | -- | -- | -- | -- | -- |  |  | -- | --
a If the corresponding sample speciation value does not = "ND" or all active sample speciation values = "ND," Sample Speciation with Detection Limits (SSDL) = Sample Speciation. Otherwise, (i.e., if the corresponding sample speciation value = "ND" and
at least one of the active sample speciation values does not = "ND," Sample Speciation with Detection Limits (SSDL) = 0.5 * Detection Limit.
b Background Corrected Concentration (BCC) = Test Mass/Test Sample Volume - Background Mass/ Background Sample Volume
c Dilution-Corrected Concentration (DCC) = BCC / Dilution Correction Factor
d Quantity of Pollutant Emitted (QPE) =BDCC * Initial Plume Volume
e Emission Factor = QPE / No. of Items
f Emission Factor = QPE / Net Explosive Weight
g If Average Emission Factor = "ND", Minimum Detection Limit Based Concentration = Test DL/Test Sample volume in mg/m3
Note on A63: Compound present in the lab blank at levels greater than 50% of test values

## Dioxin-Furan
Dioxin / Furan Data and Emission Factor Calculations
C785 - M865 155mm Proof Round
Test Run Number | 1 | 2 | Background
Number of Items Tested | 1 | 1 | 0
Net Explosive Weight for All Items (lb) | 17.47 | 17.47 | NA
Initial Plume Volume (m3) | 5280.526 | 5280.526 | 5280.526
Dilution Correction Factor | 0.774 | 0.659 | NA
Is Sample 1 Active? | Yes | Yes | Yes
Is Sample 2 Active? | No | No | No
Analytical Data Corrected for Volume at EPA Stationary Source Program Standard Conditions
Pollutant | Sample ID | Sample Speciation (pg/m3) |  | Detection Limits (pg/m3) |  | Pollutant | Run Number | Sample Speciation with Detection Limits (SSDL) (pg/m3)a |  | Background Corrected Concentration (BCC) (mg/m3)b |  | Dilution Corrected Concentration (DCC) (mg/m3)c |  | Quantity of Pollutant Emitted (QPE) (lb)d |  | Emission Factor (lb/item)e |  | Emission Factor (lb/lb NEW)f |  | Average Emission Factor |  | Detection Limit Based Concentration (mg/m3)g |  | Minimum Detection Limit Based Concentration (mg/m3) | Test Concentration Relative Percent Difference
|  | Run 1 | Run 2 | Run 1 | Run 2 |  |  | Train A | Train B | Sample 1 | Sample 2 | Sample 1 | Sample 2 | Sample 1 | Sample 2 | Train A | Train B | Train A | Train B | (lb/item) | (lb/lb NEW) | Train A | Train B
2378-TCDD | Sample 1 | ND | ND | 0.34633 | 0.2773 | 2378-TCDD | 1 | ND | ND | ND | ND | ND | ND | ND | ND | ND | ND | ND | ND | ND | ND | 3.4633e-10 | Not Applicable | 2.773e-10 | ND
| Sample 2 | ND | ND | ND | ND |  | 2 | ND | ND | ND | ND | ND | ND | ND | ND | ND | ND | ND | ND |  |  | 2.773e-10 | Not Applicable
| Background | ND | ND | 0.15178 | 0.15178 |  | -- | -- | -- | -- | -- | -- | -- | -- | -- | -- | -- | -- | -- |  |  | -- | --
12378-PECDD | Sample 1 | ND | ND | 0.37688 | 0.29784 | 12378-PECDD | 1 | ND | ND | ND | ND | ND | ND | ND | ND | ND | ND | ND | ND | ND | ND | 3.7688e-10 | Not Applicable | 2.9784e-10 | ND
| Sample 2 | ND | ND | ND | ND |  | 2 | ND | ND | ND | ND | ND | ND | ND | ND | ND | ND | ND | ND |  |  | 2.9784e-10 | Not Applicable
| Background | ND | ND | 0.23273 | 0.23273 |  | -- | -- | -- | -- | -- | -- | -- | -- | -- | -- | -- | -- | -- |  |  | -- | --
123478-HXCDD | Sample 1 | ND | 0.20541 | 0.23428 | ND | 123478-HXCDD | 1 | 0.11714 | ND | 1.1714e-10 | ND | 1.5134e-10 | ND | 1.7619e-12 | ND | 1.7619e-12 | ND | 1.0085e-13 | ND | 2.6952e-12 | 1.5428e-13 | -- | Not Applicable | -- | -54.73%
| Sample 2 | ND | ND | ND | ND |  | 2 | 0.20541 | ND | 2.0541e-10 | ND | 3.1169e-10 | ND | 3.6286e-12 | ND | 3.6286e-12 | ND | 2.077e-13 | ND |  |  | -- | Not Applicable
| Background | ND | ND | 0.14166 | 0.14166 |  | -- | -- | -- | -- | -- | -- | -- | -- | -- | -- | -- | -- | -- |  |  | -- | --
123678-HXCDD | Sample 1 | 0.53986 | 0.40054 | ND | ND | 123678-HXCDD | 1 | 0.53986 | ND | 5.3986e-10 | ND | 6.9749e-10 | ND | 8.1199e-12 | ND | 8.1199e-12 | ND | 4.6479e-13 | ND | 7.5978e-12 | 4.3491e-13 | -- | Not Applicable | -- | 29.63%
| Sample 2 | ND | ND | ND | ND |  | 2 | 0.40054 | ND | 4.0054e-10 | ND | 6.078e-10 | ND | 7.0758e-12 | ND | 7.0758e-12 | ND | 4.0502e-13 | ND |  |  | -- | Not Applicable
| Background | ND | ND | 0.18214 | 0.18214 |  | -- | -- | -- | -- | -- | -- | -- | -- | -- | -- | -- | -- | -- |  |  | -- | --
123789-HXCDD | Sample 1 | 0.63153 | 0.79081 | ND | ND | 123789-HXCDD | 1 | 0.63153 | ND | 6.3153e-10 | ND | 8.1594e-10 | ND | 9.4988e-12 | ND | 9.4988e-12 | ND | 5.4372e-13 | ND | 1.1734e-11 | 6.7169e-13 | -- | Not Applicable | -- | -22.4%
| Sample 2 | ND | ND | ND | ND |  | 2 | 0.79081 | ND | 7.9081e-10 | ND | 1.2e-09 | ND | 1.397e-11 | ND | 1.397e-11 | ND | 7.9966e-13 | ND |  |  | -- | Not Applicable
| Background | ND | ND | 0.17202 | 0.17202 |  | -- | -- | -- | -- | -- | -- | -- | -- | -- | -- | -- | -- | -- |  |  | -- | --
1,2,3,4,6,7,8-HpCDD | Sample 1 | 13.8123 | 13.259 | ND | ND | 1,2,3,4,6,7,8-HpCDD | 1 | 13.8123 | ND | 1.3569e-08 | ND | 1.7532e-08 | ND | 2.0409e-10 | ND | 2.0409e-10 | ND | 1.1683e-11 | ND | 2.1702e-10 | 1.2422e-11 | -- | Not Applicable | -- | 4.088%
| Sample 2 | ND | ND | ND | ND |  | 2 | 13.259 | ND | 1.3016e-08 | ND | 1.9751e-08 | ND | 2.2994e-10 | ND | 2.2994e-10 | ND | 1.3162e-11 | ND |  |  | -- | Not Applicable
| Background | 0.24285 | 0.24285 | ND | ND |  | -- | -- | -- | -- | -- | -- | -- | -- | -- | -- | -- | -- | -- |  |  | -- | --
OCDD | Sample 1 | 121.7029 | 136.5541 | ND | ND | OCDD | 1 | 121.7029 | ND | 1.2044e-07 | ND | 1.556e-07 | ND | 1.8115e-09 | ND | 1.8115e-09 | ND | 1.0369e-10 | ND | 2.1007e-09 | 1.2025e-10 | -- | Not Applicable | -- | -11.5%
| Sample 2 | ND | ND | ND | ND |  | 2 | 136.5541 | ND | 1.3529e-07 | ND | 2.0529e-07 | ND | 2.39e-09 | ND | 2.39e-09 | ND | 1.368e-10 | ND |  |  | -- | Not Applicable
| Background | 1.2648 | 1.2648 | ND | ND |  | -- | -- | -- | -- | -- | -- | -- | -- | -- | -- | -- | -- | -- |  |  | -- | --
2,3,7,8-TCDF | Sample 1 | ND | 0.24649 | 0.41763 | ND | 2,3,7,8-TCDF | 1 | 0.20881 | ND | 2.0881e-10 | ND | 2.6979e-10 | ND | 3.1407e-12 | ND | 3.1407e-12 | ND | 1.7978e-13 | ND | 3.7475e-12 | 2.1451e-13 | -- | Not Applicable | -- | -16.55%
| Sample 2 | ND | ND | ND | ND |  | 2 | 0.24649 | ND | 2.4649e-10 | ND | 3.7403e-10 | ND | 4.3543e-12 | ND | 4.3543e-12 | ND | 2.4925e-13 | ND |  |  | -- | Not Applicable
| Background | ND | ND | 0.14166 | 0.14166 |  | -- | -- | -- | -- | -- | -- | -- | -- | -- | -- | -- | -- | -- |  |  | -- | --
12378-PECDF | Sample 1 | ND | ND | 0.35651 | 0.2773 | 12378-PECDF | 1 | ND | ND | ND | ND | ND | ND | ND | ND | ND | ND | ND | ND | ND | ND | 3.5651e-10 | Not Applicable | 2.773e-10 | ND
| Sample 2 | ND | ND | ND | ND |  | 2 | ND | ND | ND | ND | ND | ND | ND | ND | ND | ND | ND | ND |  |  | 2.773e-10 | Not Applicable
| Background | ND | ND | 0.19226 | 0.19226 |  | -- | -- | -- | -- | -- | -- | -- | -- | -- | -- | -- | -- | -- |  |  | -- | --
23478-PECDF | Sample 1 | ND | 0.36973 | 0.3667 | ND | 23478-PECDF | 1 | 0.18335 | ND | 1.8335e-10 | ND | 2.3688e-10 | ND | 2.7577e-12 | ND | 2.7577e-12 | ND | 1.5785e-13 | ND | 4.6446e-12 | 2.6586e-13 | -- | Not Applicable | -- | -67.4%
| Sample 2 | ND | ND | ND | ND |  | 2 | 0.36973 | ND | 3.6973e-10 | ND | 5.6105e-10 | ND | 6.5315e-12 | ND | 6.5315e-12 | ND | 3.7387e-13 | ND |  |  | -- | Not Applicable
| Background | ND | ND | 0.17202 | 0.17202 |  | -- | -- | -- | -- | -- | -- | -- | -- | -- | -- | -- | -- | -- |  |  | -- | --
1,2,3,4,7,8-HxCDF | Sample 1 | 0.44819 | 0.68811 | ND | ND | 1,2,3,4,7,8-HxCDF | 1 | 0.44819 | ND | 4.4819e-10 | ND | 5.7905e-10 | ND | 6.7411e-12 | ND | 6.7411e-12 | ND | 3.8586e-13 | ND | 9.4484e-12 | 5.4084e-13 | -- | Not Applicable | -- | -42.23%
| Sample 2 | ND | ND | ND | ND |  | 2 | 0.68811 | ND | 6.8811e-10 | ND | 1.0442e-09 | ND | 1.2156e-11 | ND | 1.2156e-11 | ND | 6.9581e-13 | ND |  |  | -- | Not Applicable
| Background | ND | ND | 0.12142 | 0.12142 |  | -- | -- | -- | -- | -- | -- | -- | -- | -- | -- | -- | -- | -- |  |  | -- | --
1,2,3,6,7,8-HxCDF | Sample 1 | ND | ND | 0.32595 | 0.25676 | 1,2,3,6,7,8-HxCDF | 1 | ND | ND | ND | ND | ND | ND | ND | ND | ND | ND | ND | ND | ND | ND | 3.2595e-10 | Not Applicable | 2.5676e-10 | ND
| Sample 2 | ND | ND | ND | ND |  | 2 | ND | ND | ND | ND | ND | ND | ND | ND | ND | ND | ND | ND |  |  | 2.5676e-10 | Not Applicable
| Background | ND | ND | 0.12142 | 0.12142 |  | -- | -- | -- | -- | -- | -- | -- | -- | -- | -- | -- | -- | -- |  |  | -- | --
123789-HXCDF | Sample 1 | ND | ND | 0.35651 | 0.28757 | 123789-HXCDF | 1 | ND | ND | ND | ND | ND | ND | ND | ND | ND | ND | ND | ND | ND | ND | 3.5651e-10 | Not Applicable | 2.8757e-10 | ND
| Sample 2 | ND | ND | ND | ND |  | 2 | ND | ND | ND | ND | ND | ND | ND | ND | ND | ND | ND | ND |  |  | 2.8757e-10 | Not Applicable
| Background | ND | ND | 0.13154 | 0.13154 |  | -- | -- | -- | -- | -- | -- | -- | -- | -- | -- | -- | -- | -- |  |  | -- | --
2,3,4,6,7,8-HxCDF | Sample 1 | ND | 0.4827 | 0.32595 | ND | 2,3,4,6,7,8-HxCDF | 1 | 0.16298 | ND | 1.6298e-10 | ND | 2.1056e-10 | ND | 2.4513e-12 | ND | 2.4513e-12 | ND | 1.4031e-13 | ND | 5.4893e-12 | 3.1421e-13 | -- | Not Applicable | -- | -99.04%
| Sample 2 | ND | ND | ND | ND |  | 2 | 0.4827 | ND | 4.827e-10 | ND | 7.3248e-10 | ND | 8.5272e-12 | ND | 8.5272e-12 | ND | 4.8811e-13 | ND |  |  | -- | Not Applicable
| Background | ND | ND | 0.13154 | 0.13154 |  | -- | -- | -- | -- | -- | -- | -- | -- | -- | -- | -- | -- | -- |  |  | -- | --
1,2,3,4,6,7,8-HpCDF | Sample 1 | 2.353 | 3.0503 | ND | ND | 1,2,3,4,6,7,8-HpCDF | 1 | 2.353 | ND | 2.353e-09 | ND | 3.04e-09 | ND | 3.5391e-11 | ND | 3.5391e-11 | ND | 2.0258e-12 | ND | 4.4638e-11 | 2.5551e-12 | -- | Not Applicable | -- | -25.81%
| Sample 2 | ND | ND | ND | ND |  | 2 | 3.0503 | ND | 3.0503e-09 | ND | 4.6287e-09 | ND | 5.3885e-11 | ND | 5.3885e-11 | ND | 3.0844e-12 | ND |  |  | -- | Not Applicable
| Background | ND | ND | 0.11131 | 0.11131 |  | -- | -- | -- | -- | -- | -- | -- | -- | -- | -- | -- | -- | -- |  |  | -- | --
1234789-HPCDF | Sample 1 | 0.26484 | ND | ND | 0.23622 | 1234789-HPCDF | 1 | 0.26484 | ND | 2.6484e-10 | ND | 3.4217e-10 | ND | 3.9834e-12 | ND | 3.9834e-12 | ND | 2.2801e-13 | ND | 3.0349e-12 | 1.7372e-13 | -- | Not Applicable | -- | 76.63%
| Sample 2 | ND | ND | ND | ND |  | 2 | 0.11811 | ND | 1.1811e-10 | ND | 1.7922e-10 | ND | 2.0864e-12 | ND | 2.0864e-12 | ND | 1.1943e-13 | ND |  |  | -- | Not Applicable
| Background | ND | ND | 0.12142 | 0.12142 |  | -- | -- | -- | -- | -- | -- | -- | -- | -- | -- | -- | -- | -- |  |  | -- | --
OCDF | Sample 1 | 4.8282 | 5.0838 | ND | ND | OCDF | 1 | 4.8282 | ND | 4.8282e-09 | ND | 6.238e-09 | ND | 7.262e-11 | ND | 7.262e-11 | ND | 4.1568e-12 | ND | 8.1214e-11 | 4.6488e-12 | -- | Not Applicable | -- | -5.158%
| Sample 2 | ND | ND | ND | ND |  | 2 | 5.0838 | ND | 5.0838e-09 | ND | 7.7144e-09 | ND | 8.9808e-11 | ND | 8.9808e-11 | ND | 5.1407e-12 | ND |  |  | -- | Not Applicable
| Background | ND | ND | 0.1619 | 0.1619 |  | -- | -- | -- | -- | -- | -- | -- | -- | -- | -- | -- | -- | -- |  |  | -- | --
[6 empty] | Total Dioxinh | 1 | -- | -- | -- | -- | -- | -- | -- | -- | -- | -- | -- | -- | 2.492e-09 | 1.4264e-10 | -- | -- | -- | --
a If the corresponding sample speciation value does not = "ND" or all active sample speciation values = "ND," Sample Speciation with Detection Limits (SSDL) = Sample Speciation. Otherwise, (i.e., if the corresponding sample speciation value = "ND" and
at least one of the active sample speciation values does not = "ND," Sample Speciation with Detection Limits (SSDL) = 0.5 * Detection Limit.
b Background Corrected Concentration (BCC) = Test Concentration - Background Concentration
c Dilution-Corrected Concentration (DCC) = BCC / Dilution Correction Factor
d Quantity of Pollutant Emitted (QPE) =BDCC * Initial Plume Volume
e Emission Factor = QPE / No. of Items
Test Run Number | Run 1 | Run 2 | Bkgd |  |  | f Emission Factor = QPE / Net Explosive Weight
Volume at Actual Conditions (m3) | 5.9617 | 5.9381 | 7.6462 |  |  | g If Average Emission Factor = "ND", Minimum Detection Limit Based Concentration = Test Minimum DL in mg/m3
Volume at EPA Stationary Source Program Standard Conditions (m3) | 5.8528 | 5.7818 | 7.5565 |  |  | h Total Dioxin = Sum of all emission factors of dioxin compounds included in AP-42.
Volume Adjustment Factor | 1.0186 | 1.027 | 1.0119
Original Analytical Data
Pollutant | Sample ID | Sample Speciation (pg/m3) |  | Detection Limits (pg/m3)
|  | Run 1 | Run 2 | Run 1 | Run 2
2378-TCDD | Sample 1 | ND | ND | 0.34 | 0.27
| Sample 2 | ND | ND | ND | ND
| Background | ND | ND | 0.15 | 0.15
12378-PECDD | Sample 1 | ND | ND | 0.37 | 0.29
| Sample 2 | ND | ND | ND | ND
| Background | ND | ND | 0.23 | 0.23
123478-HXCDD | Sample 1 | ND | 0.2 | 0.23 | ND
| Sample 2 | ND | ND | ND | ND
| Background | ND | ND | 0.14 | 0.14
123678-HXCDD | Sample 1 | 0.53 | 0.39 | ND | ND
| Sample 2 | ND | ND | ND | ND
| Background | ND | ND | 0.18 | 0.18
123789-HXCDD | Sample 1 | 0.62 | 0.77 | ND | ND
| Sample 2 | ND | ND | ND | ND
| Background | ND | ND | 0.17 | 0.17
1,2,3,4,6,7,8-HpCDD | Sample 1 | 13.56 | 12.91 | ND | ND
| Sample 2 | ND | ND | ND | ND
| Background | 0.24 | 0.24 | ND | ND
OCDD | Sample 1 | 119.48 | 132.96 | ND | ND
| Sample 2 | ND | ND | ND | ND
| Background | 1.25 | 1.25 | ND | ND
2,3,7,8-TCDF | Sample 1 | ND | 0.24 | 0.41 | ND
| Sample 2 | ND | ND | ND | ND
| Background | ND | ND | 0.14 | 0.14
12378-PECDF | Sample 1 | ND | ND | 0.35 | 0.27
| Sample 2 | ND | ND | ND | ND
| Background | ND | ND | 0.19 | 0.19
23478-PECDF | Sample 1 | ND | 0.36 | 0.36 | ND
| Sample 2 | ND | ND | ND | ND
| Background | ND | ND | 0.17 | 0.17
1,2,3,4,7,8-HxCDF | Sample 1 | 0.44 | 0.67 | ND | ND
| Sample 2 | ND | ND | ND | ND
| Background | ND | ND | 0.12 | 0.12
1,2,3,6,7,8-HxCDF | Sample 1 | ND | ND | 0.32 | 0.25
| Sample 2 | ND | ND | ND | ND
| Background | ND | ND | 0.12 | 0.12
123789-HXCDF | Sample 1 | ND | ND | 0.35 | 0.28
| Sample 2 | ND | ND | ND | ND
| Background | ND | ND | 0.13 | 0.13
2,3,4,6,7,8-HxCDF | Sample 1 | ND | 0.47 | 0.32 | ND
| Sample 2 | ND | ND | ND | ND
| Background | ND | ND | 0.13 | 0.13
1,2,3,4,6,7,8-HpCDF | Sample 1 | 2.31 | 2.97 | ND | ND
| Sample 2 | ND | ND | ND | ND
| Background | ND | ND | 0.11 | 0.11
1234789-HPCDF | Sample 1 | 0.26 | ND | ND | 0.23
| Sample 2 | ND | ND | ND | ND
| Background | ND | ND | 0.12 | 0.12
OCDF | Sample 1 | 4.74 | 4.95 | ND | ND
| Sample 2 | ND | ND | ND | ND
| Background | ND | ND | 0.16 | 0.16

## Energetics
Energetics Data and Emission Factor Calculations
C785 - M865 155mm Proof Round
Test Run Number | 1 | 2 | Background
Number of Items Tested | 1 | 1 | 0
Net Explosive Weight for All Items (lb) | 17.47 | 17.47 | NA
Initial Plume Volume (m3) | 5280.526 | 5280.526 | 5280.526
Dilution Correction Factor | 0.774 | 0.659 | NA
Is Sample 1 Active? | Yes | Yes | Yes
Is Sample 2 Active? | No | No | No
Energetic (Resin) Sample Volume (m3) Corrected to EPA Stationary Source Program Standard Conditions
Sample 1 | 2.6174 | 2.605
Sample 2 | NA | NA
Background | 2.9334 | 2.9334
Pollutant | Sample ID | Sample Speciation (ug) |  | Detection Limits (ug) |  | Pollutant | Run Number | Sample Speciation with Detection Limits (SSDL) (ug)a |  | Background Corrected Concentration (BCC) (mg/m3)b |  | Dilution Corrected Concentration (DCC) (mg/m3)c |  | Quantity of Pollutant Emitted (QPE) (lb)d |  | Emission Factor (lb/item)e |  | Emission Factor (lb/lb NEW)f |  | Average Emission Factor |  | Detection Limit Based Concentration (mg/m3)g |  | Minimum Detection Limit Based Concentration (mg/m3) | Test Concentration Relative Percent Difference
|  | Run 1 | Run 2 | Run 1 | Run 2 |  |  | Sample 1 | Sample 2 | Sample 1 | Sample 2 | Sample 1 | Sample 2 | Sample 1 | Sample 2 | Sample 1 | Sample 2 | Sample 1 | Sample 2 | (lb/item) | (lb/lb NEW) | Train A | Train B
Nitrobenzene | Sample 1 | ND | ND | 0.6 | 0.6 | Nitrobenzene | 1 | ND | ND | ND | ND | ND | ND | ND | ND | ND | ND | ND | ND | ND | ND | 0.00022923 | Not Applicable | 0.00022923 | ND
| Sample 2 | ND | ND | ND | ND |  | 2 | ND | ND | ND | ND | ND | ND | ND | ND | ND | ND | ND | ND |  |  | 0.00023033 | Not Applicable
| Background | ND | ND | 0.6 | 0.6 |  | -- | -- | -- | -- | -- | -- | -- | -- | -- | -- | -- | -- | -- |  |  | -- | --
2-Nitrotoluene | Sample 1 | ND | ND | 0.6 | 0.6 | 2-Nitrotoluene | 1 | ND | ND | ND | ND | ND | ND | ND | ND | ND | ND | ND | ND | ND | ND | 0.00022923 | Not Applicable | 0.00022923 | ND
| Sample 2 | ND | ND | ND | ND |  | 2 | ND | ND | ND | ND | ND | ND | ND | ND | ND | ND | ND | ND |  |  | 0.00023033 | Not Applicable
| Background | ND | ND | 0.6 | 0.6 |  | -- | -- | -- | -- | -- | -- | -- | -- | -- | -- | -- | -- | -- |  |  | -- | --
3-Nitrotoluene | Sample 1 | ND | ND | 0.6 | 0.6 | 3-Nitrotoluene | 1 | ND | ND | ND | ND | ND | ND | ND | ND | ND | ND | ND | ND | ND | ND | 0.00022923 | Not Applicable | 0.00022923 | ND
| Sample 2 | ND | ND | ND | ND |  | 2 | ND | ND | ND | ND | ND | ND | ND | ND | ND | ND | ND | ND |  |  | 0.00023033 | Not Applicable
| Background | ND | ND | 0.6 | 0.6 |  | -- | -- | -- | -- | -- | -- | -- | -- | -- | -- | -- | -- | -- |  |  | -- | --
4-Nitrotoluene | Sample 1 | ND | ND | 0.6 | 0.6 | 4-Nitrotoluene | 1 | ND | ND | ND | ND | ND | ND | ND | ND | ND | ND | ND | ND | ND | ND | 0.00022923 | Not Applicable | 0.00022923 | ND
| Sample 2 | ND | ND | ND | ND |  | 2 | ND | ND | ND | ND | ND | ND | ND | ND | ND | ND | ND | ND |  |  | 0.00023033 | Not Applicable
| Background | ND | ND | 0.6 | 0.6 |  | -- | -- | -- | -- | -- | -- | -- | -- | -- | -- | -- | -- | -- |  |  | -- | --
Nitroglycerine | Sample 1 | ND | ND | 0.6 | 1.2 | Nitroglycerine | 1 | ND | ND | ND | ND | ND | ND | ND | ND | ND | ND | ND | ND | ND | ND | 0.00022923 | Not Applicable | 0.00022923 | ND
| Sample 2 | ND | ND | ND | ND |  | 2 | ND | ND | ND | ND | ND | ND | ND | ND | ND | ND | ND | ND |  |  | 0.00046065 | Not Applicable
| Background | ND | ND | 0.6 | 0.6 |  | -- | -- | -- | -- | -- | -- | -- | -- | -- | -- | -- | -- | -- |  |  | -- | --
1,3-Dinitrobenzene | Sample 1 | ND | ND | 0.6 | 0.6 | 1,3-Dinitrobenzene | 1 | ND | ND | ND | ND | ND | ND | ND | ND | ND | ND | ND | ND | ND | ND | 0.00022923 | Not Applicable | 0.00022923 | ND
| Sample 2 | ND | ND | ND | ND |  | 2 | ND | ND | ND | ND | ND | ND | ND | ND | ND | ND | ND | ND |  |  | 0.00023033 | Not Applicable
| Background | ND | ND | 0.6 | 0.6 |  | -- | -- | -- | -- | -- | -- | -- | -- | -- | -- | -- | -- | -- |  |  | -- | --
2,6-Dinitrotoluene | Sample 1 | ND | ND | 0.6 | 0.6 | 2,6-Dinitrotoluene | 1 | ND | ND | ND | ND | ND | ND | ND | ND | ND | ND | ND | ND | ND | ND | 0.00022923 | Not Applicable | 0.00022923 | ND
| Sample 2 | ND | ND | ND | ND |  | 2 | ND | ND | ND | ND | ND | ND | ND | ND | ND | ND | ND | ND |  |  | 0.00023033 | Not Applicable
| Background | ND | ND | 0.6 | 0.6 |  | -- | -- | -- | -- | -- | -- | -- | -- | -- | -- | -- | -- | -- |  |  | -- | --
2,4-Dinitrotoluene | Sample 1 | 3.3 | 3 | -- | -- | 2,4-Dinitrotoluene | 1 | 3.3 | ND | 0.0012608 | ND | 0.0016289 | ND | 1.8963e-05 | ND | 1.8963e-05 | ND | 1.0855e-06 | ND | 1.9654e-05 | 1.125e-06 | -- | Not Applicable | -- | 9.049%
| Sample 2 | ND | ND | ND | ND |  | 2 | 3 | ND | 0.0011516 | ND | 0.0017476 | ND | 2.0344e-05 | ND | 2.0344e-05 | ND | 1.1645e-06 | ND |  |  | -- | Not Applicable
| Background | ND | ND | 0.6 | 0.6 |  | -- | -- | -- | -- | -- | -- | -- | -- | -- | -- | -- | -- | -- |  |  | -- | --
1,3,5-Trinitrobenzene | Sample 1 | ND | ND | 0.6 | 0.6 | 1,3,5-Trinitrobenzene | 1 | ND | ND | ND | ND | ND | ND | ND | ND | ND | ND | ND | ND | ND | ND | 0.00022923 | Not Applicable | 0.00022923 | ND
| Sample 2 | ND | ND | ND | ND |  | 2 | ND | ND | ND | ND | ND | ND | ND | ND | ND | ND | ND | ND |  |  | 0.00023033 | Not Applicable
| Background | ND | ND | 0.6 | 0.6 |  | -- | -- | -- | -- | -- | -- | -- | -- | -- | -- | -- | -- | -- |  |  | -- | --
2,4,6-Trinitrotoluene | Sample 1 | 6.3 | 4.8 | -- | -- | 2,4,6-Trinitrotoluene | 1 | 6.3 | ND | 0.002274 | ND | 0.002938 | ND | 3.4203e-05 | ND | 3.4203e-05 | ND | 1.9578e-06 | ND | 3.2202e-05 | 1.8433e-06 | -- | Not Applicable | -- | 26.56%
| Sample 2 | ND | ND | ND | ND |  | 2 | 4.8 | ND | 0.0017097 | ND | 0.0025943 | ND | 3.0202e-05 | ND | 3.0202e-05 | ND | 1.7288e-06 | ND |  |  | -- | Not Applicable
| Background | 0.39 | 0.39 | -- | -- |  | -- | -- | -- | -- | -- | -- | -- | -- | -- | -- | -- | -- | -- |  |  | -- | --
RDX | Sample 1 | ND | ND | 0.6 | 0.6 | RDX | 1 | ND | ND | ND | ND | ND | ND | ND | ND | ND | ND | ND | ND | ND | ND | 0.00022923 | Not Applicable | 0.00022923 | ND
| Sample 2 | ND | ND | ND | ND |  | 2 | ND | ND | ND | ND | ND | ND | ND | ND | ND | ND | ND | ND |  |  | 0.00023033 | Not Applicable
| Background | ND | ND | 0.6 | 0.6 |  | -- | -- | -- | -- | -- | -- | -- | -- | -- | -- | -- | -- | -- |  |  | -- | --
4-Amino-2,6-Dinitrotoluene | Sample 1 | ND | ND | 0.6 | 0.6 | 4-Amino-2,6-Dinitrotoluene | 1 | ND | ND | ND | ND | ND | ND | ND | ND | ND | ND | ND | ND | ND | ND | 0.00022923 | Not Applicable | 0.00022923 | ND
| Sample 2 | ND | ND | ND | ND |  | 2 | ND | ND | ND | ND | ND | ND | ND | ND | ND | ND | ND | ND |  |  | 0.00023033 | Not Applicable
| Background | ND | ND | 0.6 | 0.6 |  | -- | -- | -- | -- | -- | -- | -- | -- | -- | -- | -- | -- | -- |  |  | -- | --
2-Amino-4,6-Dinitrotoluene | Sample 1 | ND | ND | 0.6 | 0.6 | 2-Amino-4,6-Dinitrotoluene | 1 | ND | ND | ND | ND | ND | ND | ND | ND | ND | ND | ND | ND | ND | ND | 0.00022923 | Not Applicable | 0.00022923 | ND
| Sample 2 | ND | ND | ND | ND |  | 2 | ND | ND | ND | ND | ND | ND | ND | ND | ND | ND | ND | ND |  |  | 0.00023033 | Not Applicable
| Background | ND | ND | 0.6 | 0.6 |  | -- | -- | -- | -- | -- | -- | -- | -- | -- | -- | -- | -- | -- |  |  | -- | --
Tetryl | Sample 1 | ND | ND | 0.6 | 0.6 | Tetryl | 1 | ND | ND | ND | ND | ND | ND | ND | ND | ND | ND | ND | ND | ND | ND | 0.00022923 | Not Applicable | 0.00022923 | ND
| Sample 2 | ND | ND | ND | ND |  | 2 | ND | ND | ND | ND | ND | ND | ND | ND | ND | ND | ND | ND |  |  | 0.00023033 | Not Applicable
| Background | ND | ND | 0.6 | 0.6 |  | -- | -- | -- | -- | -- | -- | -- | -- | -- | -- | -- | -- | -- |  |  | -- | --
HMX | Sample 1 | ND | ND | 1.2 | 1.2 | HMX | 1 | ND | ND | ND | ND | ND | ND | ND | ND | ND | ND | ND | ND | ND | ND | 0.00045847 | Not Applicable | 0.00045847 | ND
| Sample 2 | ND | ND | ND | ND |  | 2 | ND | ND | ND | ND | ND | ND | ND | ND | ND | ND | ND | ND |  |  | 0.00046065 | Not Applicable
| Background | ND | ND | 1.2 | 1.2 |  | -- | -- | -- | -- | -- | -- | -- | -- | -- | -- | -- | -- | -- |  |  | -- | --
Energetic (Filter) Sample Volume (m3) Corrected to EPA Stationary Source Program Standard Conditions
| Run 1 | Run 2
Sample 1 | 2.6174 | 2.605
Sample 2 | NA | NA
Background | 2.9334 | 2.9334
Pollutant | Sample ID | Sample Speciation (ug) |  | Detection Limits (ug) |  | Pollutant | Run Number | Sample Speciation with Detection Limits (SSDL) (ug)a |  | Background Corrected Concentration (BCC) (mg/m3)b |  | Dilution Corrected Concentration (DCC) (mg/m3)c |  | Quantity of Pollutant Emitted (QPE) (lb)d |  | Emission Factor (lb/item)e |  | Emission Factor (lb/lb NEW)f |  | Average Emission Factor |  | Detection Limit Based Concentration (mg/m3)g |  | Minimum Detection Limit Based Concentration (mg/m3) | Test Concentration Relative Percent Difference
|  | Run 1 | Run 2 | Run 1 | Run 2 |  |  | Sample 1 | Sample 2 | Sample 1 | Sample 2 | Sample 1 | Sample 2 | Sample 1 | Sample 2 | Sample 1 | Sample 2 | Sample 1 | Sample 2 | (lb/item) | (lb/lb NEW) | Train A | Train B
Nitrobenzene | Sample 1 | ND | ND | 0.4 | 0.4 | Nitrobenzene | 1 | ND | ND | ND | ND | ND | ND | ND | ND | ND | ND | ND | ND | ND | ND | 0.00015282 | Not Applicable | 0.00015282 | ND
| Sample 2 | ND | ND | ND | ND |  | 2 | ND | ND | ND | ND | ND | ND | ND | ND | ND | ND | ND | ND |  |  | 0.00015355 | Not Applicable
| Background | ND | ND | 0.4 | 0.4 |  | -- | -- | -- | -- | -- | -- | -- | -- | -- | -- | -- | -- | -- |  |  | -- | --
2-Nitrotoluene | Sample 1 | ND | ND | 2 | 2 | 2-Nitrotoluene | 1 | ND | ND | ND | ND | ND | ND | ND | ND | ND | ND | ND | ND | ND | ND | 0.00076412 | Not Applicable | 0.00076412 | ND
| Sample 2 | ND | ND | ND | ND |  | 2 | ND | ND | ND | ND | ND | ND | ND | ND | ND | ND | ND | ND |  |  | 0.00076776 | Not Applicable
| Background | ND | ND | 0.4 | 0.4 |  | -- | -- | -- | -- | -- | -- | -- | -- | -- | -- | -- | -- | -- |  |  | -- | --
3-Nitrotoluene | Sample 1 | ND | ND | 0.4 | 0.4 | 3-Nitrotoluene | 1 | ND | ND | ND | ND | ND | ND | ND | ND | ND | ND | ND | ND | ND | ND | 0.00015282 | Not Applicable | 0.00015282 | ND
| Sample 2 | ND | ND | ND | ND |  | 2 | ND | ND | ND | ND | ND | ND | ND | ND | ND | ND | ND | ND |  |  | 0.00015355 | Not Applicable
| Background | ND | ND | 0.4 | 0.4 |  | -- | -- | -- | -- | -- | -- | -- | -- | -- | -- | -- | -- | -- |  |  | -- | --
4-Nitrotoluene | Sample 1 | ND | ND | 0.4 | 0.4 | 4-Nitrotoluene | 1 | ND | ND | ND | ND | ND | ND | ND | ND | ND | ND | ND | ND | ND | ND | 0.00015282 | Not Applicable | 0.00015282 | ND
| Sample 2 | ND | ND | ND | ND |  | 2 | ND | ND | ND | ND | ND | ND | ND | ND | ND | ND | ND | ND |  |  | 0.00015355 | Not Applicable
| Background | ND | ND | 0.4 | 0.4 |  | -- | -- | -- | -- | -- | -- | -- | -- | -- | -- | -- | -- | -- |  |  | -- | --
Nitroglycerine | Sample 1 | ND | ND | 0.4 | 0.4 | Nitroglycerine | 1 | ND | ND | ND | ND | ND | ND | ND | ND | ND | ND | ND | ND | ND | ND | 0.00015282 | Not Applicable | 0.00015282 | ND
| Sample 2 | ND | ND | ND | ND |  | 2 | ND | ND | ND | ND | ND | ND | ND | ND | ND | ND | ND | ND |  |  | 0.00015355 | Not Applicable
| Background | ND | ND | 0.4 | 0.4 |  | -- | -- | -- | -- | -- | -- | -- | -- | -- | -- | -- | -- | -- |  |  | -- | --
1,3-Dinitrobenzene | Sample 1 | ND | ND | 0.4 | 0.4 | 1,3-Dinitrobenzene | 1 | ND | ND | ND | ND | ND | ND | ND | ND | ND | ND | ND | ND | ND | ND | 0.00015282 | Not Applicable | 0.00015282 | ND
| Sample 2 | ND | ND | ND | ND |  | 2 | ND | ND | ND | ND | ND | ND | ND | ND | ND | ND | ND | ND |  |  | 0.00015355 | Not Applicable
| Background | ND | ND | 0.4 | 0.4 |  | -- | -- | -- | -- | -- | -- | -- | -- | -- | -- | -- | -- | -- |  |  | -- | --
2,6-Dinitrotoluene | Sample 1 | ND | ND | 0.4 | 0.4 | 2,6-Dinitrotoluene | 1 | ND | ND | ND | ND | ND | ND | ND | ND | ND | ND | ND | ND | ND | ND | 0.00015282 | Not Applicable | 0.00015282 | ND
| Sample 2 | ND | ND | ND | ND |  | 2 | ND | ND | ND | ND | ND | ND | ND | ND | ND | ND | ND | ND |  |  | 0.00015355 | Not Applicable
| Background | ND | ND | 0.4 | 0.4 |  | -- | -- | -- | -- | -- | -- | -- | -- | -- | -- | -- | -- | -- |  |  | -- | --
2,4-Dinitrotoluene | Sample 1 | ND | ND | 0.4 | 0.4 | 2,4-Dinitrotoluene | 1 | ND | ND | ND | ND | ND | ND | ND | ND | ND | ND | ND | ND | ND | ND | 0.00015282 | Not Applicable | 0.00015282 | ND
| Sample 2 | ND | ND | ND | ND |  | 2 | ND | ND | ND | ND | ND | ND | ND | ND | ND | ND | ND | ND |  |  | 0.00015355 | Not Applicable
| Background | ND | ND | 0.4 | 0.4 |  | -- | -- | -- | -- | -- | -- | -- | -- | -- | -- | -- | -- | -- |  |  | -- | --
1,3,5-Trinitrobenzene | Sample 1 | ND | ND | 0.4 | 0.4 | 1,3,5-Trinitrobenzene | 1 | ND | ND | ND | ND | ND | ND | ND | ND | ND | ND | ND | ND | ND | ND | 0.00015282 | Not Applicable | 0.00015282 | ND
| Sample 2 | ND | ND | ND | ND |  | 2 | ND | ND | ND | ND | ND | ND | ND | ND | ND | ND | ND | ND |  |  | 0.00015355 | Not Applicable
| Background | ND | ND | 0.4 | 0.4 |  | -- | -- | -- | -- | -- | -- | -- | -- | -- | -- | -- | -- | -- |  |  | -- | --
2,4,6-Trinitrotoluene | Sample 1 | 9.6 | 6 | -- | -- | 2,4,6-Trinitrotoluene | 1 | 9.6 | ND | 0.0033609 | ND | 0.0043423 | ND | 5.0551e-05 | ND | 5.0551e-05 | ND | 2.8936e-06 | ND | 4.291e-05 | 2.4562e-06 | -- | Not Applicable | -- | 45.7%
| Sample 2 | ND | ND | ND | ND |  | 2 | 6 | ND | 0.0019965 | ND | 0.0030295 | ND | 3.5268e-05 | ND | 3.5268e-05 | ND | 2.0188e-06 | ND |  |  | -- | Not Applicable
| Background | 0.9 | 0.9 | -- | -- |  | -- | -- | -- | -- | -- | -- | -- | -- | -- | -- | -- | -- | -- |  |  | -- | --
RDX | Sample 1 | ND | ND | 0.4 | 0.4 | RDX | 1 | ND | ND | ND | ND | ND | ND | ND | ND | ND | ND | ND | ND | ND | ND | 0.00015282 | Not Applicable | 0.00015282 | ND
| Sample 2 | ND | ND | ND | ND |  | 2 | ND | ND | ND | ND | ND | ND | ND | ND | ND | ND | ND | ND |  |  | 0.00015355 | Not Applicable
| Background | ND | ND | 0.4 | 0.4 |  | -- | -- | -- | -- | -- | -- | -- | -- | -- | -- | -- | -- | -- |  |  | -- | --
4-Amino-2,6-Dinitrotoluene | Sample 1 | ND | ND | 0.4 | 0.4 | 4-Amino-2,6-Dinitrotoluene | 1 | ND | ND | ND | ND | ND | ND | ND | ND | ND | ND | ND | ND | ND | ND | 0.00015282 | Not Applicable | 0.00015282 | ND
| Sample 2 | ND | ND | ND | ND |  | 2 | ND | ND | ND | ND | ND | ND | ND | ND | ND | ND | ND | ND |  |  | 0.00015355 | Not Applicable
| Background | ND | ND | 0.4 | 0.4 |  | -- | -- | -- | -- | -- | -- | -- | -- | -- | -- | -- | -- | -- |  |  | -- | --
2-Amino-4,6-Dinitrotoluene | Sample 1 | ND | ND | 0.4 | 0.4 | 2-Amino-4,6-Dinitrotoluene | 1 | ND | ND | ND | ND | ND | ND | ND | ND | ND | ND | ND | ND | ND | ND | 0.00015282 | Not Applicable | 0.00015282 | ND
| Sample 2 | ND | ND | ND | ND |  | 2 | ND | ND | ND | ND | ND | ND | ND | ND | ND | ND | ND | ND |  |  | 0.00015355 | Not Applicable
| Background | ND | ND | 0.4 | 0.4 |  | -- | -- | -- | -- | -- | -- | -- | -- | -- | -- | -- | -- | -- |  |  | -- | --
Tetryl | Sample 1 | ND | ND | 0.4 | 0.4 | Tetryl | 1 | ND | ND | ND | ND | ND | ND | ND | ND | ND | ND | ND | ND | ND | ND | 0.00015282 | Not Applicable | 0.00015282 | ND
| Sample 2 | ND | ND | ND | ND |  | 2 | ND | ND | ND | ND | ND | ND | ND | ND | ND | ND | ND | ND |  |  | 0.00015355 | Not Applicable
| Background | ND | ND | 0.4 | 0.4 |  | -- | -- | -- | -- | -- | -- | -- | -- | -- | -- | -- | -- | -- |  |  | -- | --
HMX | Sample 1 | ND | ND | 8 | 8 | HMX | 1 | ND | ND | ND | ND | ND | ND | ND | ND | ND | ND | ND | ND | ND | ND | 0.0030565 | Not Applicable | 0.0030565 | ND
| Sample 2 | ND | ND | ND | ND |  | 2 | ND | ND | ND | ND | ND | ND | ND | ND | ND | ND | ND | ND |  |  | 0.003071 | Not Applicable
| Background | ND | ND | 8 | 8 |  | -- | -- | -- | -- | -- | -- | -- | -- | -- | -- | -- | -- | -- |  |  | -- | --
a If the corresponding sample speciation value does not = "ND" or all active sample speciation values = "ND," Sample Speciation with Detection Limits (SSDL) = Sample Speciation. Otherwise, (i.e., if the corresponding sample speciation value = "ND" and
at least one of the active sample speciation values does not = "ND," Sample Speciation with Detection Limits (SSDL) = 0.5 * Detection Limit.
b Background Corrected Concentration (BCC) = Test Mass/Test Sample Volume - Background Mass/ Background Sample Volume
c Dilution-Corrected Concentration (DCC) = BCC / Dilution Correction Factor
d Quantity of Pollutant Emitted (QPE) =BDCC * Initial Plume Volume
e Emission Factor = QPE / No. of Items
f Emission Factor = QPE / Net Explosive Weight
g If Average Emission Factor = "ND", Minimum Detection Limit Based Concentration = Test DL/Test Sample volume in mg/m3
[6 empty] | Pollutant | Total Emission Factorh |  | Overall Detection Limit Based Concentration (mg/m3)i
[7 empty] | (lb/item) | (lb/lb NEW)
[6 empty] | Nitrobenzene | ND | ND | 0.00015282
[6 empty] | 2-Nitrotoluene | ND | ND | 0.00076412
[6 empty] | 3-Nitrotoluene | ND | ND | 0.00015282
[6 empty] | 4-Nitrotoluene | ND | ND | 0.00015282
[6 empty] | Nitroglycerine | ND | ND | 0.00015282
[6 empty] | 1,3-Dinitrobenzene | ND | ND | 0.00015282
[6 empty] | 2,6-Dinitrotoluene | ND | ND | 0.00015282
[6 empty] | 2,4-Dinitrotoluene | 1.9654e-05 | 1.125e-06 | --
[6 empty] | 1,3,5-Trinitrobenzene | ND | ND | 0.00015282
[6 empty] | 2,4,6-Trinitrotoluene | 7.5112e-05 | 4.2995e-06 | --
[6 empty] | RDX | ND | ND | 0.00015282
[6 empty] | 4-Amino-2,6-Dinitrotoluene | ND | ND | 0.00015282
[6 empty] | 2-Amino-4,6-Dinitrotoluene | ND | ND | 0.00015282
[6 empty] | Tetryl | ND | ND | 0.00015282
[6 empty] | HMX | ND | ND | 0.0030565
h Total Emission factor = Resin Emission Factor + Filter Emission Factor
i If Total Emission factor is "ND", Overall Detection Limit Based Concentration = Filter Minimum Detection Limit Based Concentration