## Summary Data
Summary Data
Description of Munition Item Tested | Cartridge, 105-mm High Explosive, M1
DODIC | C445
Test Location | Aberdeen Proving Ground
Date Background Run Conducted | 2006-05-02
Number of Test Runs Conducted | 2
Test Run Number | 1 | 2 | Background | Background 2
Date Test Run Conducted | 2006-05-04 | 2006-05-05 | 2006-05-04 | 2006-05-05
No. of Items Tested | 1 | 1 | 0 | 0
Net Explosive Weight for One Item (lb) | 4.95 | 4.95 | 4.95 | 4.95
Net Explosive Weight for All Items (lb) | 4.95 | 4.95 | NA | NA
Initial Plume Volume (m3) | 399.268 | 399.268 | 399.268 | 399.268

## AP-42
AP-42 Data
C445 - Cartridge, 105-mm High Explosive, M1
CAS # | Pollutant (Official [AP-42] Notation) | Emission Factor |  | HAP | Toxic
|  | lb/item | lb/lb NEW
Carbon Dioxide, Criteria Pollutants, Methane, and Total Suspended Particulate
124-38-9 | Carbon dioxide | 3.2761 | 0.66184 | No | No
630-08-0 | Carbon monoxide | 0.24587 | 0.04967 | No | No
7439-92-1 | Lead | 0.0010023 | 0.00020248 | Yes | Yes
74-82-8 | Methane | 0.0047908 | 0.00096784 | No | No
-- | Oxides of nitrogen | 0.03637 | 0.0073475 | No | No
-- | PM-2.5 | 0.10931 | 0.022084 | No | No
-- | PM-10 | 0.26505 | 0.053545 | No | No
12789-66-1 | Total suspended particulate | 0.32422 | 0.065499 | No | No
Hazardous Air Pollutants and Toxic Chemicals
208-96-8 | Acenaphthylene | 3.4831e-07 | 7.0365e-08 | Yes | No
75-07-0 | Acetaldehyde | 3.9886e-05 | 8.0578e-06 | Yes | Yes
75-05-8 | Acetonitrile | 5.9409e-05 | 1.2002e-05 | Yes | Yes
107-02-8 | Acrolein | 9.6516e-06 | 1.9498e-06 | Yes | Yes
107-13-1 | Acrylonitrile | 6.3118e-06 | 1.2751e-06 | Yes | Yes
7429-90-5 | Aluminum | 0.0029374 | 0.00059342 | No | Yes
7664-41-7 | Ammonia | 0.010085 | 0.0020373 | No | Yes
7440-36-0 | Antimony | 2.0266e-05 | 4.0942e-06 | Yes | Yes
7440-38-2 | Arsenic | 9.9787e-06 | 2.0159e-06 | Yes | Yes
7440-39-3 | Barium | 5.104e-05 | 1.0311e-05 | No | Yes
71-43-2 | Benzene | 3.9383e-05 | 7.9562e-06 | Yes | Yes
56-55-3 | Benzo[a]anthracene | 1.5598e-08 | 3.151e-09 | Yes | Yes
191-24-2 | Benzo[g,h,i]perylene | 4.0687e-09 | 8.2197e-10 | Yes | Yes
7440-43-9 | Cadmium | 0.00038635 | 7.805e-05 | Yes | Yes
7440-47-3 | Chromium | 0.00010632 | 2.1479e-05 | Yes | Yes
218-01-9 | Chrysene | 1.3948e-08 | 2.8178e-09 | Yes | Yes
7440-48-4 | Cobalt | 0.00015782 | 3.1883e-05 | Yes | Yes
7440-50-8 | Copper | 0.0038988 | 0.00078764 | No | Yes
-- | Total dioxin/furan compounds | 7.5305e-10 | 1.5213e-10 | Yes | Yes
74-85-1 | Ethylene | 0.00013022 | 2.6306e-05 | No | Yes
206-44-0 | Fluoranthene | 1.0262e-07 | 2.0731e-08 | Yes | Yes
50-00-0 | Formaldehyde | 0.00011324 | 2.2877e-05 | Yes | Yes
35822-46-9 | 1,2,3,4,6,7,8-Heptachlorodibenzo-p-dioxin | 1.2837e-10 | 2.5933e-11 | Yes | Yes
19408-74-3 | 1,2,3,7,8,9-Hexachlorodibenzo-p-dioxin | 8.1852e-12 | 1.6536e-12 | Yes | Yes
70648-26-9 | 1,2,3,4,7,8-Hexachlorodibenzofuran | 1.0258e-11 | 2.0723e-12 | Yes | Yes
74-90-8 | Hydrogen cyanide | 0.0025116 | 0.0005074 | Yes | Yes
7439-92-1 | Lead | 0.0010023 | 0.00020248 | Yes | Yes
7439-96-5 | Manganese | 0.0012615 | 0.00025486 | Yes | Yes
75-09-2 | Methylene chloride | 8.7898e-06 | 1.7757e-06 | Yes | Yes
80-62-6 | Methyl methacrylate | 4.4642e-06 | 9.0185e-07 | Yes | Yes
7440-02-0 | Nickel | 0.00027175 | 5.4898e-05 | Yes | Yes
7697-37-2 | Nitric acid | 0.00042878 | 8.6623e-05 | No | Yes
3268-87-9 | 1,2,3,4,6,7,8,9-Octachlorodibenzo-p-dioxin | 5.1699e-10 | 1.0444e-10 | Yes | Yes
57117-41-6 | 1,2,3,7,8-Pentachlorodibenzofuran | 1.4764e-11 | 2.9827e-12 | Yes | Yes
57117-31-4 | 2,3,4,7,8-Pentachlorodibenzofuran | 1.861e-11 | 3.7596e-12 | Yes | Yes
129-00-0 | Pyrene | 2.8138e-07 | 5.6845e-08 | Yes | No
7440-22-4 | Silver | 1.1044e-06 | 2.231e-07 | No | Yes
51207-31-9 | 2,3,7,8-Tetrachlorodibenzofuran | 5.5871e-11 | 1.1287e-11 | Yes | Yes
108-88-3 | Toluene | 7.606e-06 | 1.5366e-06 | Yes | Yes
7440-66-6 | Zinc | 0.012231 | 0.0024709 | No | Yes
Note on E10: Kaobrian: lead compounds
Note on E17: Kaobrian: POM
Note on E24: Kaobrian: "antimony compounds"
Note on E25: Kaobrian: Arsenic Compounds
Note on E28: Kaobrian: POM
Note on E29: Kaobrian: POM
Note on E30: Kaobrian: cadmium compounds
Note on E31: Kaobrian: Chromium compounds
Note on E32: Kaobrian: POM
Note on E33: Kaobrian: cobalt compounds
Note on E37: Kaobrian: POM
Note on E42: Kaobrian: cyanide compounds
Note on E43: Kaobrian: lead compounds
Note on E44: Kaobrian: manganese compounds
Note on E47: Kaobrian: Nickel compounds
Note on E52: Kaobrian: POM

## Final EF Sum
Summary of CO2, Criteria Pollutant, TSP, Toxic Chemical, and Hazardous Air Pollutant Emission Factors
C445 - Cartridge, 105-mm High Explosive, M1
CAS # | Pollutant (Official [AP-42] Notation) | Pollutant (Test Notation) | Emission Factor |  | HAP | Toxic | Minimum Detection Level (mg/m3)
|  |  | lb/item | lb/lb NEW
Carbon Dioxide, Criteria Pollutants, Methane, and Total Suspended Particulate
124-38-9 | Carbon dioxide | CO2 | 3.2761 | 0.66184 | No | No | --
630-08-0 | Carbon monoxide | CO | 0.24587 | 0.04967 | No | No | --
7439-92-1 | Lead | Lead | 0.0010023 | 0.00020248 | Yes | Yes | --
74-82-8 | Methane | Methane | 0.0047908 | 0.00096784 | No | No | --
-- | Oxides of nitrogen | NOx | 0.03637 | 0.0073475 | No | No | --
-- | PM-2.5 | PM2.5 | 0.10931 | 0.022084 | No | No | --
-- | PM-10 | PM10 | 0.26505 | 0.053545 | No | No | --
7446-09-5 | Sulfur dioxide | SO2 | ND | ND | No | No | 0.53248
12789-66-1 | Total suspended particulate | TSP | 0.32422 | 0.065499 | No | No | --
Hazardous Air Pollutants and Toxic Chemicals
83-32-9 | Acenaphthene | Acenaphthene | ND | ND | Yes | No | 0.01685
208-96-8 | Acenaphthylene | Acenaphthylene | 3.4831e-07 | 7.0365e-08 | Yes | No | --
75-07-0 | Acetaldehyde | Acetaldehyde | 3.9886e-05 | 8.0578e-06 | Yes | Yes | --
75-05-8 | Acetonitrile | Acetonitrile | 5.9409e-05 | 1.2002e-05 | Yes | Yes | --
107-02-8 | Acrolein | Acrolein | 9.6516e-06 | 1.9498e-06 | Yes | Yes | --
107-13-1 | Acrylonitrile | Acrylonitrile | 6.3118e-06 | 1.2751e-06 | Yes | Yes | --
107-05-1 | Allyl chloride | 3-Chloropropene | ND | ND | Yes | Yes | 0.0031836
7429-90-5 | Aluminum | Aluminum | 0.0029374 | 0.00059342 | No | Yes | --
7664-41-7 | Ammonia | NH3 | 0.010085 | 0.0020373 | No | Yes | --
120-12-7 | Anthracene | Anthracene | ND | ND | Yes | Yes | 0.01685
7440-36-0 | Antimony | Antimony | 2.0266e-05 | 4.0942e-06 | Yes | Yes | --
7440-38-2 | Arsenic | Arsenic | 9.9787e-06 | 2.0159e-06 | Yes | Yes | --
7440-39-3 | Barium | Barium | 5.104e-05 | 1.0311e-05 | No | Yes | --
71-43-2 | Benzene | Benzene | 3.9383e-05 | 7.9562e-06 | Yes | Yes | --
56-55-3 | Benzo[a]anthracene | Benzo(a)anthracene | 1.5598e-08 | 3.151e-09 | Yes | Yes | --
205-99-2 | Benzo[b]fluoranthene | Benzo(b)fluoranthene | ND | ND | Yes | Yes | 0.01685
207-08-9 | Benzo[k]fluoranthene | Benzo(k)fluoranthene | ND | ND | Yes | Yes | 0.01685
191-24-2 | Benzo[g,h,i]perylene | Benzo(g,h,i)perylene | 4.0687e-09 | 8.2197e-10 | Yes | Yes | --
50-32-8 | Benzo[a]pyrene | Benzo(a)pyrene | ND | ND | Yes | Yes | 0.01685
192-97-2 | Benzo[e]pyrene | Benzo(e)pyrene | ND | ND | Yes | No | 1.685e-05
7440-41-7 | Beryllium | Beryllium | ND | ND | Yes | Yes | 0.00050483
75-25-2 | Bromoform | Bromoform | ND | ND | Yes | Yes | 0.010514
74-83-9 | Bromomethane | Bromomethane | ND | ND | Yes | Yes | 0.0039495
101-55-3 | 4-Bromophenylphenylether | 4-bromophenyl-phenylether | ND | ND | Yes | Yes | 0.01685
106-99-0 | 1,3-Butadiene | 1,3-Butadiene | ND | ND | Yes | Yes | 0.045003
75-65-0 | t-Butyl alcohol | tert-Butyl Alcohol | ND | ND | Yes | Yes | 0.0030834
85-68-7 | Butylbenzylphthalate | Butylbenzylphthalate | ND | ND | Yes | No | 0.01685
123-72-8 | Butyraldehyde | Butyraldehyde | ND | ND | No | Yes | 0.0075711
7440-43-9 | Cadmium | Cadmium | 0.00038635 | 7.805e-05 | Yes | Yes | --
75-15-0 | Carbon disulfide | Carbon Disulfide | ND | ND | Yes | Yes | 0.0031616
56-23-5 | Carbon tetrachloride | Carbontetrachloride | ND | ND | Yes | Yes | 0.0064064
106-47-8 | 4-Chloroaniline | 4-chloroaniline | ND | ND | No | Yes | 0.01685
108-90-7 | Chlorobenzene | Chlorobenzene | ND | ND | Yes | Yes | 0.0047008
75-45-6 | Chlorodifluoromethane | Chlorodifluoromethane | ND | ND | No | Yes | 0.017986
75-00-3 | Chloroethane | Chloroethane | ND | ND | Yes | Yes | 0.002684
111-91-1 | bis(2-Chloroethoxy)methane | Bis(2-chloroethoxy)methane | ND | ND | No | Yes | 0.01685
111-44-4 | bis(2-Chloroethyl)ether | Bis(2-chloroethyl)ether | ND | ND | Yes | Yes | 0.01685
67-66-3 | Chloroform | Chloroform | ND | ND | Yes | Yes | 0.0049504
74-87-3 | Chloromethane | Chloromethane | ND | ND | Yes | Yes | 0.0021004
91-58-7 | 2-Chloronaphthalene | 2-chloronaphthalene | ND | ND | Yes | No | 0.01685
95-57-8 | 2-Chlorophenol | 2-chlorophenol | ND | ND | No | Yes | 0.01685
7005-72-3 | 4-Chlorophenyl-phenylether | 4-chlorophenyl-phenylether | ND | ND | Yes | No | 0.01685
7440-47-3 | Chromium | Chromium | 0.00010632 | 2.1479e-05 | Yes | Yes | --
18540-29-9 | Hexavalent chromium | Hexavalent Chromium | ND | ND | Yes | Yes | 0.00029275
218-01-9 | Chrysene | Chrysene | 1.3948e-08 | 2.8178e-09 | Yes | Yes | --
7440-48-4 | Cobalt | Cobalt | 0.00015782 | 3.1883e-05 | Yes | Yes | --
7440-50-8 | Copper | Copper | 0.0038988 | 0.00078764 | No | Yes | --
106-44-5 | p-Cresol | 4-methylphenol | ND | ND | Yes | Yes | 0.01685
4170-30-3 | Crotonaldehyde | Crotonaldehyde | ND | ND | No | Yes | 0.0075711
98-82-8 | Cumene | Cumene | ND | ND | Yes | Yes | 0.0049999
57-12-5 | Particulate cyanide | Particulate Cyanide | ND | ND | Yes | Yes | 0.012253
53-70-3 | Dibenz[a,h]anthracene | Dibenz(a,h)anthracene | ND | ND | Yes | Yes | 1.685e-05
132-64-9 | Dibenzofuran | Dibenzofuran | ND | ND | Yes | Yes | 0.01685
106-93-4 | 1,2-Dibromoethane | 1,2-Dibromoethane | ND | ND | Yes | Yes | 0.0078208
84-74-2 | Dibutyl phthalate | Dibutylphthalate | ND | ND | Yes | Yes | 0.0037357
95-50-1 | 1,2-Dichlorobenzene | 1,2-Dichlorobenzene | ND | ND | No | Yes | 0.0061152
541-73-1 | 1,3-Dichlorobenzene | 1,3-Dichlorobenzene | ND | ND | No | Yes | 0.0061152
106-46-7 | 1,4-Dichlorobenzene | 1,4-Dichlorobenzene | ND | ND | Yes | Yes | 0.0061152
75-27-4 | Dichlorobromomethane | Bromodichloromethane | ND | ND | No | Yes | 0.0068153
75-71-8 | Dichlorodifluoromethane | Dichlorodifluoromethane | ND | ND | No | Yes | 0.02496
75-34-3 | 1,1-Dichloroethane | 1,1-Dichloroethane | ND | ND | Yes | Yes | 0.0041184
107-06-2 | 1,2-Dichloroethane | 1,2-Dichloroethane | ND | ND | Yes | Yes | 0.0041184
75-43-4 | Dichlorofluoromethane | Dichlorofluoromethane | ND | ND | No | Yes | 0.0042815
120-83-2 | 2,4-Dichlorophenol | 2,4-dichlorophenol | ND | ND | No | Yes | 0.01685
78-87-5 | 1,2-Dichloropropane | 1,2-Dichloropropane | ND | ND | Yes | Yes | 0.0047008
10061-02-6 | trans-1,3-Dichloropropene | trans-1,3-Dichloropropene | ND | ND | No | Yes | 0.0046164
76-14-2 | Dichlorotetrafluoroethane | Freon 114 | ND | ND | No | Yes | 0.0071107
105-67-9 | 2,4-Dimethylphenol | 2,4-dimethylphenol | ND | ND | No | Yes | 0.01685
131-11-3 | Dimethyl phthalate | Dimethylphthalate | ND | ND | Yes | Yes | 0.01685
99-65-0 | 1,3-Dinitrobenzene | 1,3-Dinitrobenzene | ND | ND | No | Yes | 0.00066277
534-52-1 | 4,6-Dinitro-2-methylphenol | 4,6-dinitro-2-methylphenol | ND | ND | Yes | Yes | 0.01685
51-28-5 | 2,4-Dinitrophenol | 2,4-dinitrophenol | ND | ND | Yes | Yes | 0.01685
121-14-2 | 2,4-Dinitrotoluene | 2,4-Dinitrotoluene | ND | ND | Yes | Yes | 0.00066277
606-20-2 | 2,6-Dinitrotoluene | 2,6-Dinitrotoluene | ND | ND | No | Yes | 0.00066277
123-91-1 | 1,4-Dioxane | 1,4-Dioxane | ND | ND | Yes | Yes | 0.0036654
-- | Total dioxin/furan compounds | Total Dixoin/furan compounds | 7.5305e-10 | 1.5213e-10 | Yes | Yes | --
122-39-4 | Diphenylamine | Diphenylamine | ND | ND | No | Yes | 0.00066277
140-88-5 | Ethyl acrylate | Ethyl Acrylate | ND | ND | Yes | Yes | 0.004165
100-41-4 | Ethylbenzene | Ethylbenzene | ND | ND | Yes | Yes | 0.0044167
74-85-1 | Ethylene | Ethylene | 0.00013022 | 2.6306e-05 | No | Yes | --
117-81-7 | bis(2-Ethylhexyl)phthalate | Dioctylphthalate | ND | ND | Yes | Yes | 0.00072695
206-44-0 | Fluoranthene | Fluoranthene | 1.0262e-07 | 2.0731e-08 | Yes | Yes | --
86-73-7 | Fluorene | Fluorene | ND | ND | Yes | No | 0.01685
50-00-0 | Formaldehyde | Formaldehyde | 0.00011324 | 2.2877e-05 | Yes | Yes | --
76-13-1 | Freon 113 | Freon 113 | ND | ND | No | Yes | 0.0078137
35822-46-9 | 1,2,3,4,6,7,8-Heptachlorodibenzo-p-dioxin | 1,2,3,4,6,7,8-HpCDD | 1.2837e-10 | 2.5933e-11 | Yes | Yes | --
67562-39-4 | 1,2,3,4,6,7,8-Heptachlorodibenzofuran | 1,2,3,4,6,7,8-HpCDF | ND | ND | Yes | Yes | 1.0026e-08
55673-89-7 | 1,2,3,4,7,8,9-Heptachlorodibenzofuran | 1234789-HPCDF | ND | ND | Yes | Yes | 1.3529e-08
118-74-1 | Hexachlorobenzene | Hexachlorobenzene | ND | ND | Yes | Yes | 0.01685
87-68-3 | Hexachlorobutadiene | Hexachlorobutadiene | ND | ND | Yes | Yes | 0.010858
77-47-4 | Hexachlorocyclopentadiene | Hexachlorocyclopentadiene | ND | ND | Yes | Yes | 0.01685
39227-28-6 | 1,2,3,4,7,8-Hexachlorodibenzo-p-dioxin | 123478-HXCDD | ND | ND | Yes | Yes | 8.1469e-09
57653-85-7 | 1,2,3,6,7,8-Hexachlorodibenzo-p-dioxin | 123678-HXCDD | ND | ND | Yes | Yes | 8.0246e-09
19408-74-3 | 1,2,3,7,8,9-Hexachlorodibenzo-p-dioxin | 123789-HXCDD | 8.1852e-12 | 1.6536e-12 | Yes | Yes | --
70648-26-9 | 1,2,3,4,7,8-Hexachlorodibenzofuran | 1,2,3,4,7,8-HxCDF | 1.0258e-11 | 2.0723e-12 | Yes | Yes | --
72918-21-9 | 1,2,3,7,8,9-Hexachlorodibenzofuran | 123789-HXCDF | ND | ND | Yes | Yes | 7.27e-09
60851-34-5 | 2,3,4,6,7,8-Hexachlorodibenzofuran | 2,3,4,6,7,8-HxCDF | ND | ND | Yes | Yes | 5.8935e-09
67-72-1 | Hexachloroethane | Hexachlorethane | ND | ND | Yes | Yes | 0.0098484
110-54-3 | Hexane | n-Hexane | ND | ND | Yes | Yes | 0.071702
74-90-8 | Hydrogen cyanide | Hydrogen Cyanide | 0.0025116 | 0.0005074 | Yes | Yes | --
7664-39-3 | Hydrogen fluoride | Hydrogen Fluoride | ND | ND | Yes | Yes | 0.10109
193-39-5 | Indeno[1,2,3-cd]pyrene | Indeno(1,2,3-cd)pyrene | ND | ND | Yes | Yes | 1.685e-05
78-59-1 | Isophorone | Isophorone | ND | ND | Yes | No | 0.01685
7439-96-5 | Manganese | Manganese | 0.0012615 | 0.00025486 | Yes | Yes | --
96-33-3 | Methyl acrylate | Methyl Acrylate | ND | ND | No | Yes | 0.0035818
74-95-3 | Methylene bromide | Dibromomethane | ND | ND | No | Yes | 0.0072313
75-09-2 | Methylene chloride | Methylenechloride | 8.7898e-06 | 1.7757e-06 | Yes | Yes | --
74-88-4 | Methyl iodide | Methyl Iodide | ND | ND | Yes | Yes | 0.0059047
108-10-1 | Methyl isobutyl ketone | 4-Methyl-2-pentanone | ND | ND | Yes | Yes | 0.00416
80-62-6 | Methyl methacrylate | Methyl Methacrylate | 4.4642e-06 | 9.0185e-07 | Yes | Yes | --
91-57-6 | 2-Methylnaphthalene | 2-Methylnaphthalene | ND | ND | Yes | No | 0.01685
95-48-7 | 2-Methylphenol | 2-methylphenol | ND | ND | Yes | Yes | 0.01685
1634-04-4 | Methyl tert-butyl ether | Methyl t-Butyl Ether | ND | ND | Yes | Yes | 0.003667
91-20-3 | Naphthalene | Naphthalene | ND | ND | Yes | Yes | 0.01685
7440-02-0 | Nickel | Nickel | 0.00027175 | 5.4898e-05 | Yes | Yes | --
7697-37-2 | Nitric acid | Nitric Acid | 0.00042878 | 8.6623e-05 | No | Yes | --
100-01-6 | 4-Nitroaniline | 4-nitroaniline | ND | ND | No | Yes | 0.01685
98-95-3 | Nitrobenzene | Nitrobenzene | ND | ND | Yes | Yes | 0.00066277
55-63-0 | Nitroglycerin | Nitroglycerine | ND | ND | No | Yes | 0.00066277
88-75-5 | 2-Nitrophenol | 2-nitrophenol | ND | ND | No | Yes | 0.01685
100-02-7 | 4-Nitrophenol | 4-nitrophenol | ND | ND | Yes | Yes | 0.01685
62-75-9 | n-Nitrosodimethylamine | N-nitrosodimethylamine | ND | ND | Yes | Yes | 0.01685
86-30-6 | n-Nitrosodiphenylamine | N-nitrosodiphenylamine(1) | ND | ND | Yes | Yes | 0.01685
621-64-7 | n-Nitroso-di-n-propylamine | N-nitroso-di-n-propylamine | ND | ND | No | Yes | 0.01685
3268-87-9 | 1,2,3,4,6,7,8,9-Octachlorodibenzo-p-dioxin | OCDD | 5.1699e-10 | 1.0444e-10 | Yes | Yes | --
39001-02-0 | 1,2,3,4,6,7,8,9-Octachlorodibenzofuran | OCDF | ND | ND | Yes | Yes | 1.6518e-08
40321-76-4 | 1,2,3,7,8-Pentachlorodibenzo-p-dioxin | 12378-PECDD | ND | ND | Yes | Yes | 1.3663e-08
57117-41-6 | 1,2,3,7,8-Pentachlorodibenzofuran | 12378-PECDF | 1.4764e-11 | 2.9827e-12 | Yes | Yes | --
57117-31-4 | 2,3,4,7,8-Pentachlorodibenzofuran | 23478-PECDF | 1.861e-11 | 3.7596e-12 | Yes | Yes | --
87-86-5 | Pentachlorophenol | Pentachlorophenol | ND | ND | Yes | Yes | 0.01685
85-01-8 | Phenanthrene | Phenanthrene | ND | ND | Yes | Yes | 0.01685
108-95-2 | Phenol | Phenol | ND | ND | Yes | Yes | 0.01685
123-38-6 | Propionaldehyde | Proprionaldehyde | ND | ND | Yes | Yes | 0.0075711
115-07-1 | Propylene | Propylene | ND | ND | No | Yes | 0.035011
129-00-0 | Pyrene | Pyrene | 2.8138e-07 | 5.6845e-08 | Yes | No | --
7782-49-2 | Selenium | Selenium | ND | ND | Yes | Yes | 0.00050483
7440-22-4 | Silver | Silver | 1.1044e-06 | 2.231e-07 | No | Yes | --
100-42-5 | Styrene | Styrene | ND | ND | Yes | Yes | 0.0043264
1746-01-6 | 2,3,7,8-Tetrachlorodibenzo-p-dioxin | 2378-TCDD | ND | ND | Yes | Yes | 1.0808e-08
51207-31-9 | 2,3,7,8-Tetrachlorodibenzofuran | 2,3,7,8-TCDF | 5.5871e-11 | 1.1287e-11 | Yes | Yes | --
630-20-6 | 1,1,1,2-Tetrachloroethane | 1,1,1,2-Tetrachloroethane | ND | ND | No | Yes | 0.0069826
79-34-5 | 1,1,2,2-Tetrachloroethane | 1,1,2,2-Tetrachloroethane | ND | ND | Yes | Yes | 0.0069888
127-18-4 | Tetrachloroethylene | Tetrachloroethene | ND | ND | Yes | Yes | 0.0068985
7440-28-0 | Thallium | Thallium | ND | ND | No | Yes | 0.00050483
108-88-3 | Toluene | Toluene | 7.606e-06 | 1.5366e-06 | Yes | Yes | --
120-82-1 | 1,2,4-Trichlorobenzene | 1,2,4-Trichlorobenzene | ND | ND | Yes | Yes | 0.0075296
71-55-6 | 1,1,1-Trichloroethane | 1,1,1-Trichloroethane | ND | ND | Yes | Yes | 0.0055499
79-00-5 | 1,1,2-Trichloroethane | 1,1,2-Trichloroethane | ND | ND | Yes | Yes | 0.0055328
75-69-4 | Trichlorofluoromethane | Trichloroflouromethane | ND | ND | No | Yes | 0.0057146
95-95-4 | 2,4,5-Trichlorophenol | 2,4,5-trichlorophenol | ND | ND | Yes | Yes | 0.01685
88-06-2 | 2,4,6-Trichlorophenol | 2,4,6-trichlorophenol | ND | ND | Yes | Yes | 0.01685
96-18-4 | 1,2,3-Trichloropropane | 1,2,3-Trichloropropane | ND | ND | No | Yes | 0.0061331
95-63-6 | 1,2,4-Trimethylbenzene | 1,2,4-Trimethylbenzene | ND | ND | No | Yes | 0.004992
540-84-1 | 2,2,4-Trimethylpentane | Isooctane | ND | ND | Yes | No | 0.004752
108-05-4 | Vinyl acetate | Vinyl Acetate | ND | ND | Yes | Yes | 0.0035813
75-01-4 | Vinyl chloride | Vinyl Chloride | ND | ND | Yes | Yes | 0.0026
75-35-4 | Vinylidene chloride | 1,1-Dichlorethene | ND | ND | Yes | Yes | 0.0040327
106-42-3, 108-38-3 | m-Xylene, p-Xylene | m&p-Xylene | ND | ND | Yes | Yes | 0.0044096
95-47-6 | o-Xylene | o-Xylene | ND | ND | Yes | Yes | 0.0044096
7440-66-6 | Zinc | Zinc | 0.012231 | 0.0024709 | No | Yes | --
Other Pollutants
67-64-1 | Acetone | Acetone | ND | ND | No | No | 0.018171
74-86-2 | Acetylene | Acetylene | 6.9396e-05 | 1.4019e-05 | No | No | --
35572-78-2 | 2-Amino-4,6-dinitrotoluene | 2-Amino-4,6-Dinitrotoluene | ND | ND | No | No | 0.00066277
19406-51-0 | 4-Amino-2,6-dinitrotoluene | 4-Amino-2,6-Dinitrotoluene | ND | ND | No | No | 0.00066277
100-52-7 | Benzaldehyde | Benzaldehyde | ND | ND | No | No | 0.0075711
100-51-6 | Benzyl alcohol | Benzyl alcohol | ND | ND | No | No | 0.01685
108-86-1 | Bromobenzene | Bromobenzene | ND | ND | No | No | 0.0065316
106-97-8 | Butane | Butane | ND | ND | No | No | 0.053191
106-98-9 | 1-Butene | 1-Butene | ND | ND | No | No | 0.046684
590-18-1 | cis-Butene | cis-butene | ND | ND | No | No | 0.046692
624-64-6 | trans-Butene | trans-Butene | ND | ND | No | No | 0.046692
107-00-6 | 1-Butyne | 1-Butyne | ND | ND | No | No | 0.045003
503-17-3 | 2-Butyne | 2-Butyne | ND | ND | No | No | 0.045003
7440-44-0 | Elemental carbon | Elemental Carbon | 0.092401 | 0.018667 | No | No | --
7440-44-0 | Organic carbon | Organic Carbon | 0.0030853 | 0.00062329 | No | No | --
7440-44-0 | Total carbon | Total Carbon | 0.095486 | 0.01929 | No | No | --
39638-32-9 | bis(2-Chloroisopropyl)ether | Bis(2-chloroisopropyl)ether | ND | ND | No | No | 0.01685
59-50-7 | 4-Chloro-3-methylphenol | 4-chloro-3-methylphenol | ND | ND | No | No | 0.01685
124-48-1 | Dibromochloromethane | Dibromochloromethane | ND | ND | No | No | 0.0086615
156-59-2 | cis-1,2-Dichloroethene | cis-1,2-Dichloroethene | ND | ND | No | No | 0.0040327
156-60-5 | trans-1,2-Dichloroethene | trans-1,2,-Dichloroethene | ND | ND | No | No | 0.0040352
10061-01-5 | cis-1,3-Dichloropropene | cis-1,3-Dichloropropene | ND | ND | No | No | 0.0046164
84-66-2 | Diethylphthalate | Diethylphthalate | ND | ND | No | No | 0.01685
5779-94-2 | 2,5-Dimethylbenzaldehyde | 2,5-Dimethylbenzaldehyde | ND | ND | No | No | 0.0075711
117-84-0 | Di-n-octylphthalate | Di-n-octylphthalate | ND | ND | No | No | 0.01685
74-84-0 | Ethane | Ethane | 8.192e-05 | 1.655e-05 | No | No | --
141-78-6 | Ethyl acetate | Ethyl Acetate | ND | ND | No | No | 0.0036654
97-63-2 | Ethyl methacrylate | Ethyl Methacrylate | ND | ND | No | No | 0.0047482
622-96-8 | 4-Ethyltoluene | 4-Ethyltoluene | ND | ND | No | No | 0.0049999
142-82-5 | n-Heptane | Heptane | ND | ND | No | No | 0.0041683
66-25-1 | Hexaldehyde | Hexaldehyde | ND | ND | No | No | 0.0075711
591-78-6 | 2-Hexanone | 2-Hexanone | ND | ND | No | No | 0.00416
2691-41-0 | HMX | HMX | 3.8528e-06 | 7.7835e-07 | No | No | --
10035-10-6 | Hydrogen bromide | Hydrogen Bromide | ND | ND | No | No | 0.098025
75-28-5 | Isobutane | Isobutane | ND | ND | No | No | 0.048356
115-11-7 | Isobutylene | Isobutylene | ND | ND | No | No | 0.046675
590-86-3 | Isovaleraldehyde | Isovaleraldehyde | ND | ND | No | No | 0.0075711
7439-95-4 | Magnesium | Magnesium | 0.00014629 | 2.9554e-05 | No | No | --
78-93-3 | Methyl ethyl ketone | 2-Butanone | 3.1959e-06 | 6.4565e-07 | No | No | --
98-83-9 | alpha-Methylstyrene | Alpha Methyl Styrene | ND | ND | No | No | 0.0049163
479-45-8 | Methyl-2,4,6-trinitrophenylnitramine | Tetryl | ND | ND | No | No | 0.00066277
88-74-7 | 2-Nitroaniline | 2-nitroaniline | ND | ND | No | No | 0.01685
99-09-2 | 3-Nitroaniline | 3-nitroaniline | ND | ND | No | No | 0.01685
88-72-2 | 2-Nitrotoluene | 2-Nitrotoluene | ND | ND | No | No | 0.00083611
99-08-1 | 3-Nitrotoluene | 3-Nitrotoluene | ND | ND | No | No | 0.00066277
99-99-0 | 4-Nitrotoluene | 4-Nitrotoluene | ND | ND | No | No | 0.00066277
57-11-4 | Octadecanoic acid | Octadecanoic acid | 1.0607e-05 | 2.1429e-06 | No | No | --
111-65-9 | Octane | Octane | ND | ND | No | No | 0.004752
109-66-0 | Pentane | n-Pentane | ND | ND | No | No | 0.060029
14797-73-0 | Perchlorate | Perchlorate | 3.9911e-07 | 8.0628e-08 | No | No | --
78-11-5 | PETN | PETN | ND | ND | No | No | 0.00066277
7664-38-2 | Phosphoric acid | Phosphoric Acid | ND | ND | No | No | 0.098025
74-98-6 | Propane | Propane | ND | ND | No | No | 0.036691
74-99-7 | Propyne | Propyne | ND | ND | No | No | 0.032531
121-82-4 | RDX | RDX | 1.2724e-06 | 2.5704e-07 | No | No | --
1334-78-7 | o,m,p-Tolualdehyde | o,m,p-Tolualdehyde | ND | ND | No | No | 0.022464
25323-89-1 | Trichloroethene | Trichloroethene | ND | ND | No | No | 0.0049662
108-67-8 | 1,3,5-Trimethylbenzene | 1,3,5-Trimethylbenzene | ND | ND | No | No | 0.004992
99-35-4 | 1,3,5-Trinitrobenzene | 1,3,5-Trinitrobenzene | ND | ND | No | No | 0.00066277
118-96-7 | 2,4,6-Trinitrotoluene | 2,4,6-Trinitrotoluene | ND | ND | No | No | 0.00066277
110-62-3 | Valeraldehyde | Valeraldehyde | ND | ND | No | No | 0.0075711
NOTE: lb/lb NEW factors may be slightly different for the same lb/item value due to rounding.
NOTE: Green shading indicates a compound that was sampled using two methods. In such instances, the emission factor reported in AP-42 was calculated using the more accurate test method, as indicated by the shading.
NOTE: Yellow shading indicates that a test or analytical method was selected that would not typically be chosen for the compound.
NOTE: Blue shading indicates poor precision. These compounds had a relative percent difference greater than 100% within a test.
NOTE: Orange shading indicates Tentatively Identified Compounds (TICs).
NOTE: Purple shading indicate compounds present in the lab blank at levels between 20 and 50 % of test values.
NOTE: Pink shading indicates a compound that was excluded from AP-42 due to its presence in the lab blank at levels greater than 50% of test levels.
NOTE: Teal shading indicate the holding time allowance was exceeded prior to analysis. Compounds will be downgraded in AP-42.
NOTE: Gray shading indicates that the test notation for this compound differs from that used in other tests. Name from the "renamed compounds" list was adopted.
Note on F10: Kaobrian: lead compounds
Note on F18: Kaobrian: POM
Note on F19: Kaobrian: POM
Note on F27: Kaobrian: POM
Note on F28: Kaobrian: "antimony compounds"
Note on F29: Kaobrian: Arsenic Compounds
Note on F32: Kaobrian: POM
Note on F33: Kaobrian: POM
Note on F34: Kaobrian: POM
Note on F35: Kaobrian: POM
Note on F36: Kaobrian: POM
Note on F37: Kaobrian: POM
Note on F38: Kaobrian: Beryllium Compounds
Note on F41: Kaobrian: POM
Note on F44: Kaobrian: POM
Note on F46: Kaobrian: cadmium compounds
Note on F57: Kaobrian: POM
Note on F59: Kaobrian: POM
Note on F60: Kaobrian: Chromium compounds
Note on F61: Kaobrian: Chromium Compounds
Note on F62: Kaobrian: POM
Note on F63: Kaobrian: cobalt compounds
Note on F68: Kaobrian: cyanide compounds
Note on F69: Kaobrian: POM
Note on F99: Kaobrian: POM
Note on F100: Kaobrian: POM
Note on F117: Kaobrian: cyanide compounds
Note on F119: Kaobrian: POM
Note on F121: Kaobrian: manganese compounds
Note on F128: Kaobrian: POM
Note on F132: Kaobrian: Nickel compounds
Note on F140: Kaobrian: POM
Note on F148: Kaobrian: POM
Note on F152: Kaobrian: POM
Note on F153: Kaobrian: Selenium Compounds
Note on F156: Kaobrian: POM
Note on G41: Kaobrian: polybrominated biphenyl
Note on G58: Kaobrian: chlorophenol
Note on G61: Kaobrian: Chromium Compounds

## EF SUM with duplicates
Summary of CO2, Criteria Pollutant, TSP, Toxic Chemical, and Hazardous Air Pollutant Emission Factors
C445 - Cartridge, 105-mm High Explosive, M1
CAS # | Pollutant (Official [AP-42] Notation) | Pollutant (Test Notation) | Emission Factor |  | HAP | Toxic | Minimum Detection Level (mg/m3) | RPD
|  |  | lb/item | lb/lb NEW
Carbon Dioxide, Criteria Pollutants, Methane, and Total Suspended Particulate
124-38-9 | Carbon dioxide | CO2 | 3.2761 | 0.66184 | No | No | -- | -4.714%
630-08-0 | Carbon monoxide | CO | 0.24587 | 0.04967 | No | No | -- | 22.72%
7439-92-1 | Lead | Lead | 0.0010023 | 0.00020248 | Yes | Yes | -- | -1.525%
74-82-8 | Methane | Methane | 0.0047908 | 0.00096784 | No | No | -- | 5.405%
-- | Oxides of nitrogen | NOx | 0.03637 | 0.0073475 | No | No | -- | -8.163%
-- | PM-2.5 | PM2.5 | 0.10931 | 0.022084 | No | No | -- | -7.071%
-- | PM-10 | PM10 | 0.26505 | 0.053545 | No | No | -- | -8.307%
7446-09-5 | Sulfur dioxide | SO2 | ND | ND | No | No | 0.53248 | ND
12789-66-1 | Total suspended particulate | TSP | 0.32422 | 0.065499 | No | No | -- | -4.327%
Hazardous Air Pollutants and Toxic Chemicals
83-32-9 | Acenaphthene | Acenaphthene | ND | ND | Yes | No | 0.01685 | ND | svoc
83-32-9 | Acenaphthene | Acenaphthene | 4.2721e-08 | 8.6305e-09 | Yes | No | -- | -12.58% | pah
208-96-8 | Acenaphthylene | Acenaphthylene | ND | ND | Yes | No | 0.01685 | ND | svoc
208-96-8 | Acenaphthylene | Acenaphthylene | 3.4831e-07 | 7.0365e-08 | Yes | No | -- | 8.078% | pah
75-07-0 | Acetaldehyde | Acetaldehyde | 3.9886e-05 | 8.0578e-06 | Yes | Yes | -- | 1.325%
75-05-8 | Acetonitrile | Acetonitrile | 5.9409e-05 | 1.2002e-05 | Yes | Yes | -- | 33.33%
107-02-8 | Acrolein | Acrolein | 9.6516e-06 | 1.9498e-06 | Yes | Yes | -- | 2.938% | ald
107-02-8 | Acrolein | Acrolein | 3.9244e-05 | 7.9281e-06 | Yes | Yes | -- | 0% | voc
107-13-1 | Acrylonitrile | Acrylonitrile | 6.3118e-06 | 1.2751e-06 | Yes | Yes | -- | 10.17%
107-05-1 | Allyl chloride | 3-Chloropropene | ND | ND | Yes | Yes | 0.0031836 | ND
7429-90-5 | Aluminum | Aluminum | 0.0029374 | 0.00059342 | No | Yes | -- | -23.29%
7664-41-7 | Ammonia | NH3 | 0.010085 | 0.0020373 | No | Yes | -- | 12.35%
120-12-7 | Anthracene | Anthracene | ND | ND | Yes | Yes | 0.01685 | ND | svoc
120-12-7 | Anthracene | Anthracene | 8.1757e-08 | 1.6517e-08 | Yes | Yes | -- | 11.28% | pah
7440-36-0 | Antimony | Antimony | 2.0266e-05 | 4.0942e-06 | Yes | Yes | -- | -26.21%
7440-38-2 | Arsenic | Arsenic | 9.9787e-06 | 2.0159e-06 | Yes | Yes | -- | -66.89%
7440-39-3 | Barium | Barium | 5.104e-05 | 1.0311e-05 | No | Yes | -- | -9.272%
71-43-2 | Benzene | Benzene | 3.9383e-05 | 7.9562e-06 | Yes | Yes | -- | 24%
56-55-3 | Benzo[a]anthracene | Benzo(a)anthracene | ND | ND | Yes | Yes | 0.01685 | ND | svoc
56-55-3 | Benzo[a]anthracene | Benzo(a)anthracene | 1.5598e-08 | 3.151e-09 | Yes | Yes | -- | 94.8% | pah
205-99-2 | Benzo[b]fluoranthene | Benzo(b)fluoranthene | ND | ND | Yes | Yes | 0.01685 | ND | svoc
205-99-2 | Benzo[b]fluoranthene | Benzo(b)fluoranthene | 1.1082e-08 | 2.2388e-09 | Yes | Yes | -- | 19.92% | pah
207-08-9 | Benzo[k]fluoranthene | Benzo(k)fluoranthene | ND | ND | Yes | Yes | 0.01685 | ND | svoc
207-08-9 | Benzo[k]fluoranthene | Benzo(k)fluoranthene | 6.6128e-09 | 1.3359e-09 | Yes | Yes | -- | 100.1% | pah
191-24-2 | Benzo[g,h,i]perylene | Benzo(g,h,i)perylene | ND | ND | Yes | Yes | 0.01685 | ND | svoc
191-24-2 | Benzo[g,h,i]perylene | Benzo(g,h,i)perylene | 4.0687e-09 | 8.2197e-10 | Yes | Yes | -- | 75.07% | pah
50-32-8 | Benzo[a]pyrene | Benzo(a)pyrene | ND | ND | Yes | Yes | 0.01685 | ND | svoc
50-32-8 | Benzo[a]pyrene | Benzo(a)pyrene | 1.4785e-08 | 2.9868e-09 | Yes | Yes | -- | 29.11% | pah
192-97-2 | Benzo[e]pyrene | Benzo(e)pyrene | ND | ND | Yes | No | 1.685e-05 | ND
7440-41-7 | Beryllium | Beryllium | ND | ND | Yes | Yes | 0.00050483 | ND
75-25-2 | Bromoform | Bromoform | ND | ND | Yes | Yes | 0.010514 | ND
74-83-9 | Bromomethane | Bromomethane | ND | ND | Yes | Yes | 0.0039495 | ND
101-55-3 | 4-Bromophenylphenylether | 4-bromophenyl-phenylether | ND | ND | Yes | Yes | 0.01685 | ND
106-99-0 | 1,3-Butadiene | 1,3-Butadiene | ND | ND | Yes | Yes | 0.0022464 | ND | voc
106-99-0 | 1,3-Butadiene | 1,3-Butadiene | ND | ND | Yes | Yes | 0.045003 | ND | hydrocarbons
75-65-0 | t-Butyl alcohol | tert-Butyl Alcohol | ND | ND | Yes | Yes | 0.0030834 | ND
85-68-7 | Butylbenzylphthalate | Butylbenzylphthalate | ND | ND | Yes | No | 0.01685 | ND
123-72-8 | Butyraldehyde | Butyraldehyde | ND | ND | No | Yes | 0.0075711 | ND
7440-43-9 | Cadmium | Cadmium | 0.00038635 | 7.805e-05 | Yes | Yes | -- | 16.19%
75-15-0 | Carbon disulfide | Carbon Disulfide | ND | ND | Yes | Yes | 0.0031616 | ND
56-23-5 | Carbon tetrachloride | Carbontetrachloride | ND | ND | Yes | Yes | 0.0064064 | ND
106-47-8 | 4-Chloroaniline | 4-chloroaniline | ND | ND | No | Yes | 0.01685 | ND
108-90-7 | Chlorobenzene | Chlorobenzene | ND | ND | Yes | Yes | 0.0047008 | ND
75-45-6 | Chlorodifluoromethane | Chlorodifluoromethane | ND | ND | No | Yes | 0.017986 | ND
75-00-3 | Chloroethane | Chloroethane | ND | ND | Yes | Yes | 0.002684 | ND
111-91-1 | bis(2-Chloroethoxy)methane | Bis(2-chloroethoxy)methane | ND | ND | No | Yes | 0.01685 | ND
111-44-4 | bis(2-Chloroethyl)ether | Bis(2-chloroethyl)ether | ND | ND | Yes | Yes | 0.01685 | ND
67-66-3 | Chloroform | Chloroform | ND | ND | Yes | Yes | 0.0049504 | ND
74-87-3 | Chloromethane | Chloromethane | ND | ND | Yes | Yes | 0.0021004 | ND
91-58-7 | 2-Chloronaphthalene | 2-chloronaphthalene | ND | ND | Yes | No | 0.01685 | ND
95-57-8 | 2-Chlorophenol | 2-chlorophenol | ND | ND | No | Yes | 0.01685 | ND
7005-72-3 | 4-Chlorophenyl-phenylether | 4-chlorophenyl-phenylether | ND | ND | Yes | No | 0.01685 | ND
7440-47-3 | Chromium | Chromium | 0.00010632 | 2.1479e-05 | Yes | Yes | -- | -30.91%
18540-29-9 | Hexavalent chromium | Hexavalent Chromium | ND | ND | Yes | Yes | 0.00029275 | ND
218-01-9 | Chrysene | Chrysene | ND | ND | Yes | Yes | 0.01685 | ND | svoc
218-01-9 | Chrysene | Chrysene | 1.3948e-08 | 2.8178e-09 | Yes | Yes | -- | 82.42% | pah
7440-48-4 | Cobalt | Cobalt | 0.00015782 | 3.1883e-05 | Yes | Yes | -- | 188%
7440-50-8 | Copper | Copper | 0.0038988 | 0.00078764 | No | Yes | -- | -11.32%
106-44-5 | p-Cresol | 4-methylphenol | ND | ND | Yes | Yes | 0.01685 | ND
4170-30-3 | Crotonaldehyde | Crotonaldehyde | ND | ND | No | Yes | 0.0075711 | ND
98-82-8 | Cumene | Cumene | ND | ND | Yes | Yes | 0.0049999 | ND
57-12-5 | Particulate cyanide | Particulate Cyanide | ND | ND | Yes | Yes | 0.012253 | ND
53-70-3 | Dibenz[a,h]anthracene | Dibenz(a,h)anthracene | ND | ND | Yes | Yes | 0.01685 | ND | svoc
53-70-3 | Dibenz[a,h]anthracene | Dibenz(a,h)anthracene | ND | ND | Yes | Yes | 1.685e-05 | ND | pah
132-64-9 | Dibenzofuran | Dibenzofuran | ND | ND | Yes | Yes | 0.01685 | ND
106-93-4 | 1,2-Dibromoethane | 1,2-Dibromoethane | ND | ND | Yes | Yes | 0.0078208 | ND
84-74-2 | Dibutyl phthalate | Dibutylphthalate | ND | ND | Yes | Yes | 0.0037357 | ND | energetic
84-74-2 | Dibutyl phthalate | Di-n-butylphthalate | ND | ND | Yes | Yes | 0.01685 | ND | svoc
95-50-1 | 1,2-Dichlorobenzene | 1,2-Dichlorobenzene | ND | ND | No | Yes | 0.0061152 | ND | voc
95-50-1 | 1,2-Dichlorobenzene | 1,2-dichlorobenzene | ND | ND | No | Yes | 0.01685 | ND | svoc
541-73-1 | 1,3-Dichlorobenzene | 1,3-Dichlorobenzene | ND | ND | No | Yes | 0.0061152 | ND | voc
541-73-1 | 1,3-Dichlorobenzene | 1,3-dichlorobenzene | ND | ND | No | Yes | 0.01685 | ND | svoc
106-46-7 | 1,4-Dichlorobenzene | 1,4-Dichlorobenzene | ND | ND | Yes | Yes | 0.0061152 | ND | voc
106-46-7 | 1,4-Dichlorobenzene | 1,4-dichlorobenzene | ND | ND | Yes | Yes | 0.01685 | ND | svoc
75-27-4 | Dichlorobromomethane | Bromodichloromethane | ND | ND | No | Yes | 0.0068153 | ND
75-71-8 | Dichlorodifluoromethane | Dichlorodifluoromethane | ND | ND | No | Yes | 0.02496 | ND
75-34-3 | 1,1-Dichloroethane | 1,1-Dichloroethane | ND | ND | Yes | Yes | 0.0041184 | ND
107-06-2 | 1,2-Dichloroethane | 1,2-Dichloroethane | ND | ND | Yes | Yes | 0.0041184 | ND
75-43-4 | Dichlorofluoromethane | Dichlorofluoromethane | ND | ND | No | Yes | 0.0042815 | ND
120-83-2 | 2,4-Dichlorophenol | 2,4-dichlorophenol | ND | ND | No | Yes | 0.01685 | ND
78-87-5 | 1,2-Dichloropropane | 1,2-Dichloropropane | ND | ND | Yes | Yes | 0.0047008 | ND
10061-02-6 | trans-1,3-Dichloropropene | trans-1,3-Dichloropropene | ND | ND | No | Yes | 0.0046164 | ND
76-14-2 | Dichlorotetrafluoroethane | Freon 114 | ND | ND | No | Yes | 0.0071107 | ND
105-67-9 | 2,4-Dimethylphenol | 2,4-dimethylphenol | ND | ND | No | Yes | 0.01685 | ND
131-11-3 | Dimethyl phthalate | Dimethylphthalate | ND | ND | Yes | Yes | 0.01685 | ND
99-65-0 | 1,3-Dinitrobenzene | 1,3-Dinitrobenzene | ND | ND | No | Yes | 0.00066277 | ND
534-52-1 | 4,6-Dinitro-2-methylphenol | 4,6-dinitro-2-methylphenol | ND | ND | Yes | Yes | 0.01685 | ND
51-28-5 | 2,4-Dinitrophenol | 2,4-dinitrophenol | ND | ND | Yes | Yes | 0.01685 | ND
121-14-2 | 2,4-Dinitrotoluene | 2,4-dinitrotoluene | ND | ND | Yes | Yes | 0.01685 | ND | svoc
121-14-2 | 2,4-Dinitrotoluene | 2,4-Dinitrotoluene | ND | ND | Yes | Yes | 0.00066277 | ND | energetic
606-20-2 | 2,6-Dinitrotoluene | 2,6-dinitrotoluene | ND | ND | No | Yes | 0.01685 | ND | svoc
606-20-2 | 2,6-Dinitrotoluene | 2,6-Dinitrotoluene | ND | ND | No | Yes | 0.00066277 | ND | energetic
123-91-1 | 1,4-Dioxane | 1,4-Dioxane | ND | ND | Yes | Yes | 0.0036654 | ND
-- | Total dioxin/furan compounds | Total Dixoin/furan compounds | 7.5305e-10 | 1.5213e-10 | Yes | Yes | -- | --
122-39-4 | Diphenylamine | Diphenylamine | ND | ND | No | Yes | 0.00066277 | ND
140-88-5 | Ethyl acrylate | Ethyl Acrylate | ND | ND | Yes | Yes | 0.004165 | ND
100-41-4 | Ethylbenzene | Ethylbenzene | ND | ND | Yes | Yes | 0.0044167 | ND
74-85-1 | Ethylene | Ethylene | 0.00013022 | 2.6306e-05 | No | Yes | -- | 8.696%
117-81-7 | bis(2-Ethylhexyl)phthalate | Dioctylphthalate | ND | ND | Yes | Yes | 0.00072695 | ND | energetic
117-81-7 | bis(2-Ethylhexyl)phthalate | bis(2-Ethylhexyl)phthalate | 5.5698e-05 | 1.1252e-05 | Yes | Yes | -- | -55.71% | svoc
206-44-0 | Fluoranthene | Fluoranthene | ND | ND | Yes | Yes | 0.01685 | ND | svoc
206-44-0 | Fluoranthene | Fluoranthene | 1.0262e-07 | 2.0731e-08 | Yes | Yes | -- | 31.25% | pah
86-73-7 | Fluorene | Fluorene | ND | ND | Yes | No | 0.01685 | ND | svoc
86-73-7 | Fluorene | Fluorene | 8.7864e-08 | 1.775e-08 | Yes | No | -- | 31.29% | pah
50-00-0 | Formaldehyde | Formaldehyde | 0.00011324 | 2.2877e-05 | Yes | Yes | -- | -9.837%
76-13-1 | Freon 113 | Freon 113 | ND | ND | No | Yes | 0.0078137 | ND
35822-46-9 | 1,2,3,4,6,7,8-Heptachlorodibenzo-p-dioxin | 1,2,3,4,6,7,8-HpCDD | 1.2837e-10 | 2.5933e-11 | Yes | Yes | -- | -32.38%
67562-39-4 | 1,2,3,4,6,7,8-Heptachlorodibenzofuran | 1,2,3,4,6,7,8-HpCDF | ND | ND | Yes | Yes | 1.0026e-08 | ND
55673-89-7 | 1,2,3,4,7,8,9-Heptachlorodibenzofuran | 1234789-HPCDF | ND | ND | Yes | Yes | 1.3529e-08 | ND
118-74-1 | Hexachlorobenzene | Hexachlorobenzene | ND | ND | Yes | Yes | 0.01685 | ND
87-68-3 | Hexachlorobutadiene | Hexachlorobutadiene | ND | ND | Yes | Yes | 0.010858 | ND | voc
87-68-3 | Hexachlorobutadiene | Hexachlorobutadiene | ND | ND | Yes | Yes | 0.01685 | ND | svoc
77-47-4 | Hexachlorocyclopentadiene | Hexachlorocyclopentadiene | ND | ND | Yes | Yes | 0.01685 | ND
39227-28-6 | 1,2,3,4,7,8-Hexachlorodibenzo-p-dioxin | 123478-HXCDD | ND | ND | Yes | Yes | 8.1469e-09 | ND
57653-85-7 | 1,2,3,6,7,8-Hexachlorodibenzo-p-dioxin | 123678-HXCDD | ND | ND | Yes | Yes | 8.0246e-09 | ND
19408-74-3 | 1,2,3,7,8,9-Hexachlorodibenzo-p-dioxin | 123789-HXCDD | 8.1852e-12 | 1.6536e-12 | Yes | Yes | -- | -60.36%
70648-26-9 | 1,2,3,4,7,8-Hexachlorodibenzofuran | 1,2,3,4,7,8-HxCDF | 1.0258e-11 | 2.0723e-12 | Yes | Yes | -- | -42.55%
57117-44-9 | 1,2,3,6,7,8-Hexachlorodibenzofuran | 1,2,3,6,7,8-HxCDF | 5.4905e-12 | 1.1092e-12 | Yes | Yes | -- | -95.35%
72918-21-9 | 1,2,3,7,8,9-Hexachlorodibenzofuran | 123789-HXCDF | ND | ND | Yes | Yes | 7.27e-09 | ND
60851-34-5 | 2,3,4,6,7,8-Hexachlorodibenzofuran | 2,3,4,6,7,8-HxCDF | ND | ND | Yes | Yes | 5.8935e-09 | ND
67-72-1 | Hexachloroethane | Hexachloroethane | ND | ND | Yes | Yes | 0.01685 | ND | svoc
67-72-1 | Hexachloroethane | Hexachlorethane | ND | ND | Yes | Yes | 0.0098484 | ND | voc
110-54-3 | Hexane | Hexane | ND | ND | Yes | Yes | 0.0035851 | ND | voc
110-54-3 | Hexane | n-Hexane | ND | ND | Yes | Yes | 0.071702 | ND | hydrocarbons
7647-01-0 | Hydrochloric acid | Hydrogen Chloride | 0.00020642 | 4.1701e-05 | Yes | Yes | -- | -6.918%
74-90-8 | Hydrogen cyanide | Hydrogen Cyanide | 0.0025116 | 0.0005074 | Yes | Yes | -- | 10.62%
7664-39-3 | Hydrogen fluoride | Hydrogen Fluoride | ND | ND | Yes | Yes | 0.10109 | ND
193-39-5 | Indeno[1,2,3-cd]pyrene | Indeno(1,2,3-cd)pyrene | ND | ND | Yes | Yes | 0.01685 | ND | svoc
193-39-5 | Indeno[1,2,3-cd]pyrene | Indeno(1,2,3-cd)pyrene | ND | ND | Yes | Yes | 1.685e-05 | ND | pah
78-59-1 | Isophorone | Isophorone | ND | ND | Yes | No | 0.01685 | ND
7439-96-5 | Manganese | Manganese | 0.0012615 | 0.00025486 | Yes | Yes | -- | -15.96%
96-33-3 | Methyl acrylate | Methyl Acrylate | ND | ND | No | Yes | 0.0035818 | ND
74-95-3 | Methylene bromide | Dibromomethane | ND | ND | No | Yes | 0.0072313 | ND
75-09-2 | Methylene chloride | Methylenechloride | 8.7898e-06 | 1.7757e-06 | Yes | Yes | -- | 32.84%
74-88-4 | Methyl iodide | Methyl Iodide | ND | ND | Yes | Yes | 0.0059047 | ND
108-10-1 | Methyl isobutyl ketone | 4-Methyl-2-pentanone | ND | ND | Yes | Yes | 0.00416 | ND
80-62-6 | Methyl methacrylate | Methyl Methacrylate | 4.4642e-06 | 9.0185e-07 | Yes | Yes | -- | 109.1%
91-57-6 | 2-Methylnaphthalene | 2-Methylnaphthalene | ND | ND | Yes | No | 0.01685 | ND
95-48-7 | 2-Methylphenol | 2-methylphenol | ND | ND | Yes | Yes | 0.01685 | ND
1634-04-4 | Methyl tert-butyl ether | Methyl t-Butyl Ether | ND | ND | Yes | Yes | 0.003667 | ND
91-20-3 | Naphthalene | Naphthalene | ND | ND | Yes | Yes | 0.01685 | ND | svoc
91-20-3 | Naphthalene | Naphthalene | 3.3155e-06 | 6.6981e-07 | Yes | Yes | -- | 8.774% | pah
7440-02-0 | Nickel | Nickel | 0.00027175 | 5.4898e-05 | Yes | Yes | -- | -19.08%
7697-37-2 | Nitric acid | Nitric Acid | 0.00042878 | 8.6623e-05 | No | Yes | -- | 15.09%
100-01-6 | 4-Nitroaniline | 4-nitroaniline | ND | ND | No | Yes | 0.01685 | ND
98-95-3 | Nitrobenzene | Nitrobenzene | ND | ND | Yes | Yes | 0.01685 | ND | svoc
98-95-3 | Nitrobenzene | Nitrobenzene | ND | ND | Yes | Yes | 0.00066277 | ND | energetic
55-63-0 | Nitroglycerin | Nitroglycerine | ND | ND | No | Yes | 0.00066277 | ND
88-75-5 | 2-Nitrophenol | 2-nitrophenol | ND | ND | No | Yes | 0.01685 | ND
100-02-7 | 4-Nitrophenol | 4-nitrophenol | ND | ND | Yes | Yes | 0.01685 | ND
62-75-9 | n-Nitrosodimethylamine | N-nitrosodimethylamine | ND | ND | Yes | Yes | 0.01685 | ND
86-30-6 | n-Nitrosodiphenylamine | N-nitrosodiphenylamine(1) | ND | ND | Yes | Yes | 0.01685 | ND
621-64-7 | n-Nitroso-di-n-propylamine | N-nitroso-di-n-propylamine | ND | ND | No | Yes | 0.01685 | ND
3268-87-9 | 1,2,3,4,6,7,8,9-Octachlorodibenzo-p-dioxin | OCDD | 5.1699e-10 | 1.0444e-10 | Yes | Yes | -- | -24.38%
39001-02-0 | 1,2,3,4,6,7,8,9-Octachlorodibenzofuran | OCDF | ND | ND | Yes | Yes | 1.6518e-08 | ND
40321-76-4 | 1,2,3,7,8-Pentachlorodibenzo-p-dioxin | 12378-PECDD | ND | ND | Yes | Yes | 1.3663e-08 | ND
57117-41-6 | 1,2,3,7,8-Pentachlorodibenzofuran | 12378-PECDF | 1.4764e-11 | 2.9827e-12 | Yes | Yes | -- | 5.683%
57117-31-4 | 2,3,4,7,8-Pentachlorodibenzofuran | 23478-PECDF | 1.861e-11 | 3.7596e-12 | Yes | Yes | -- | -129.9%
87-86-5 | Pentachlorophenol | Pentachlorophenol | ND | ND | Yes | Yes | 0.01685 | ND
85-01-8 | Phenanthrene | Phenanthrene | ND | ND | Yes | Yes | 0.01685 | ND | svoc
85-01-8 | Phenanthrene | Phenanthrene | 5.571e-07 | 1.1254e-07 | Yes | Yes | -- | 21.25% | pah
108-95-2 | Phenol | Phenol | ND | ND | Yes | Yes | 0.01685 | ND
123-38-6 | Propionaldehyde | Proprionaldehyde | ND | ND | Yes | Yes | 0.0075711 | ND
115-07-1 | Propylene | Propene | 4.0676e-05 | 8.2173e-06 | No | Yes | -- | 0% | voc
115-07-1 | Propylene | Propylene | ND | ND | No | Yes | 0.035011 | ND | hydrocarbons
129-00-0 | Pyrene | Pyrene | ND | ND | Yes | No | 0.01685 | ND | svoc
129-00-0 | Pyrene | Pyrene | 2.8138e-07 | 5.6845e-08 | Yes | No | -- | 5.484% | pah
7782-49-2 | Selenium | Selenium | ND | ND | Yes | Yes | 0.00050483 | ND
7440-22-4 | Silver | Silver | 1.1044e-06 | 2.231e-07 | No | Yes | -- | -155.9%
100-42-5 | Styrene | Styrene | ND | ND | Yes | Yes | 0.0043264 | ND
7664-93-9 | Sulfuric acid | Sulfuric Acid | 0.00095506 | 0.00019294 | No | Yes | -- | 45.69%
1746-01-6 | 2,3,7,8-Tetrachlorodibenzo-p-dioxin | 2378-TCDD | ND | ND | Yes | Yes | 1.0808e-08 | ND
51207-31-9 | 2,3,7,8-Tetrachlorodibenzofuran | 2,3,7,8-TCDF | 5.5871e-11 | 1.1287e-11 | Yes | Yes | -- | -33.7%
630-20-6 | 1,1,1,2-Tetrachloroethane | 1,1,1,2-Tetrachloroethane | ND | ND | No | Yes | 0.0069826 | ND
79-34-5 | 1,1,2,2-Tetrachloroethane | 1,1,2,2-Tetrachloroethane | ND | ND | Yes | Yes | 0.0069888 | ND
127-18-4 | Tetrachloroethylene | Tetrachloroethene | ND | ND | Yes | Yes | 0.0068985 | ND
7440-28-0 | Thallium | Thallium | ND | ND | No | Yes | 0.00050483 | ND
108-88-3 | Toluene | Toluene | 7.606e-06 | 1.5366e-06 | Yes | Yes | -- | -14.63%
120-82-1 | 1,2,4-Trichlorobenzene | 1,2,4-Trichlorobenzene | ND | ND | Yes | Yes | 0.0075296 | ND | voc
120-82-1 | 1,2,4-Trichlorobenzene | 1,2,4-trichlorobenzene | ND | ND | Yes | Yes | 0.01685 | ND | svoc
71-55-6 | 1,1,1-Trichloroethane | 1,1,1-Trichloroethane | ND | ND | Yes | Yes | 0.0055499 | ND
79-00-5 | 1,1,2-Trichloroethane | 1,1,2-Trichloroethane | ND | ND | Yes | Yes | 0.0055328 | ND
75-69-4 | Trichlorofluoromethane | Trichloroflouromethane | ND | ND | No | Yes | 0.0057146 | ND
95-95-4 | 2,4,5-Trichlorophenol | 2,4,5-trichlorophenol | ND | ND | Yes | Yes | 0.01685 | ND
88-06-2 | 2,4,6-Trichlorophenol | 2,4,6-trichlorophenol | ND | ND | Yes | Yes | 0.01685 | ND
96-18-4 | 1,2,3-Trichloropropane | 1,2,3-Trichloropropane | ND | ND | No | Yes | 0.0061331 | ND
95-63-6 | 1,2,4-Trimethylbenzene | 1,2,4-Trimethylbenzene | ND | ND | No | Yes | 0.004992 | ND
540-84-1 | 2,2,4-Trimethylpentane | Isooctane | ND | ND | Yes | No | 0.004752 | ND
108-05-4 | Vinyl acetate | Vinyl Acetate | ND | ND | Yes | Yes | 0.0035813 | ND
75-01-4 | Vinyl chloride | Vinyl Chloride | ND | ND | Yes | Yes | 0.0026 | ND
75-35-4 | Vinylidene chloride | 1,1-Dichlorethene | ND | ND | Yes | Yes | 0.0040327 | ND
106-42-3, 108-38-3 | m-Xylene, p-Xylene | m&p-Xylene | ND | ND | Yes | Yes | 0.0044096 | ND
95-47-6 | o-Xylene | o-Xylene | ND | ND | Yes | Yes | 0.0044096 | ND
7440-66-6 | Zinc | Zinc | 0.012231 | 0.0024709 | No | Yes | -- | -8.752%
Other Pollutants
67-64-1 | Acetone | Acetone | ND | ND | No | No | 0.018171 | ND | aldehyde
67-64-1 | Acetone | Acetone | 6.4936e-06 | 1.3118e-06 | No | No | -- | 5.128% | voc
74-86-2 | Acetylene | Acetylene | 6.9396e-05 | 1.4019e-05 | No | No | -- | 15.15%
35572-78-2 | 2-Amino-4,6-dinitrotoluene | 2-Amino-4,6-Dinitrotoluene | ND | ND | No | No | 0.00066277 | ND
19406-51-0 | 4-Amino-2,6-dinitrotoluene | 4-Amino-2,6-Dinitrotoluene | ND | ND | No | No | 0.00066277 | ND
100-52-7 | Benzaldehyde | Benzaldehyde | ND | ND | No | No | 0.0075711 | ND
100-51-6 | Benzyl alcohol | Benzyl alcohol | ND | ND | No | No | 0.01685 | ND
108-86-1 | Bromobenzene | Bromobenzene | ND | ND | No | No | 0.0065316 | ND
106-97-8 | Butane | Butane | ND | ND | No | No | 0.053191 | ND
106-98-9 | 1-Butene | 1-Butene | ND | ND | No | No | 0.046684 | ND
590-18-1 | cis-Butene | cis-butene | ND | ND | No | No | 0.046692 | ND
624-64-6 | trans-Butene | trans-Butene | ND | ND | No | No | 0.046692 | ND
107-00-6 | 1-Butyne | 1-Butyne | ND | ND | No | No | 0.045003 | ND
503-17-3 | 2-Butyne | 2-Butyne | ND | ND | No | No | 0.045003 | ND
7440-44-0 | Elemental carbon | Elemental Carbon | 0.092401 | 0.018667 | No | No | -- | -7.525%
7440-44-0 | Organic carbon | Organic Carbon | 0.0030853 | 0.00062329 | No | No | -- | -1.144%
7440-44-0 | Total carbon | Total Carbon | 0.095486 | 0.01929 | No | No | -- | --
39638-32-9 | bis(2-Chloroisopropyl)ether | Bis(2-chloroisopropyl)ether | ND | ND | No | No | 0.01685 | ND
59-50-7 | 4-Chloro-3-methylphenol | 4-chloro-3-methylphenol | ND | ND | No | No | 0.01685 | ND
124-48-1 | Dibromochloromethane | Dibromochloromethane | ND | ND | No | No | 0.0086615 | ND
156-59-2 | cis-1,2-Dichloroethene | cis-1,2-Dichloroethene | ND | ND | No | No | 0.0040327 | ND
156-60-5 | trans-1,2-Dichloroethene | trans-1,2,-Dichloroethene | ND | ND | No | No | 0.0040352 | ND
10061-01-5 | cis-1,3-Dichloropropene | cis-1,3-Dichloropropene | ND | ND | No | No | 0.0046164 | ND
84-66-2 | Diethylphthalate | Diethylphthalate | ND | ND | No | No | 0.01685 | ND
5779-94-2 | 2,5-Dimethylbenzaldehyde | 2,5-Dimethylbenzaldehyde | ND | ND | No | No | 0.0075711 | ND
117-84-0 | Di-n-octylphthalate | Di-n-octylphthalate | ND | ND | No | No | 0.01685 | ND
74-84-0 | Ethane | Ethane | 8.192e-05 | 1.655e-05 | No | No | -- | 4.444%
141-78-6 | Ethyl acetate | Ethyl Acetate | ND | ND | No | No | 0.0036654 | ND
97-63-2 | Ethyl methacrylate | Ethyl Methacrylate | ND | ND | No | No | 0.0047482 | ND
622-96-8 | 4-Ethyltoluene | 4-Ethyltoluene | ND | ND | No | No | 0.0049999 | ND
142-82-5 | n-Heptane | Heptane | ND | ND | No | No | 0.0041683 | ND
66-25-1 | Hexaldehyde | Hexaldehyde | ND | ND | No | No | 0.0075711 | ND
591-78-6 | 2-Hexanone | 2-Hexanone | ND | ND | No | No | 0.00416 | ND
2691-41-0 | HMX | HMX | 3.8528e-06 | 7.7835e-07 | No | No | -- | -157.1%
10035-10-6 | Hydrogen bromide | Hydrogen Bromide | ND | ND | No | No | 0.098025 | ND
75-28-5 | Isobutane | Isobutane | ND | ND | No | No | 0.048356 | ND
115-11-7 | Isobutylene | Isobutylene | ND | ND | No | No | 0.046675 | ND
590-86-3 | Isovaleraldehyde | Isovaleraldehyde | ND | ND | No | No | 0.0075711 | ND
7439-95-4 | Magnesium | Magnesium | 0.00014629 | 2.9554e-05 | No | No | -- | -16.46%
78-93-3 | Methyl ethyl ketone | 2-Butanone | 3.1959e-06 | 6.4565e-07 | No | No | -- | 0%
98-83-9 | alpha-Methylstyrene | Alpha Methyl Styrene | ND | ND | No | No | 0.0049163 | ND
479-45-8 | Methyl-2,4,6-trinitrophenylnitramine | Tetryl | ND | ND | No | No | 0.00066277 | ND
88-74-7 | 2-Nitroaniline | 2-nitroaniline | ND | ND | No | No | 0.01685 | ND
99-09-2 | 3-Nitroaniline | 3-nitroaniline | ND | ND | No | No | 0.01685 | ND
88-72-2 | 2-Nitrotoluene | 2-Nitrotoluene | ND | ND | No | No | 0.00083611 | ND
99-08-1 | 3-Nitrotoluene | 3-Nitrotoluene | ND | ND | No | No | 0.00066277 | ND
99-99-0 | 4-Nitrotoluene | 4-Nitrotoluene | ND | ND | No | No | 0.00066277 | ND
57-11-4 | Octadecanoic acid | Octadecanoic acid | 1.0607e-05 | 2.1429e-06 | No | No | -- | 200%
111-65-9 | Octane | Octane | ND | ND | No | No | 0.004752 | ND
109-66-0 | Pentane | Pentane | ND | ND | No | No | 0.0030014 | ND | voc
109-66-0 | Pentane | n-Pentane | ND | ND | No | No | 0.060029 | ND | hydrocarbons
14797-73-0 | Perchlorate | Perchlorate | 3.9911e-07 | 8.0628e-08 | No | No | -- | --
78-11-5 | PETN | PETN | ND | ND | No | No | 0.00066277 | ND
7664-38-2 | Phosphoric acid | Phosphoric Acid | ND | ND | No | No | 0.098025 | ND
74-98-6 | Propane | Propane | ND | ND | No | No | 0.036691 | ND
74-99-7 | Propyne | Propyne | ND | ND | No | No | 0.032531 | ND
121-82-4 | RDX | RDX | 1.2724e-06 | 2.5704e-07 | No | No | -- | 98.87%
1334-78-7 | o,m,p-Tolualdehyde | o,m,p-Tolualdehyde | ND | ND | No | No | 0.022464 | ND
25323-89-1 | Trichloroethene | Trichloroethene | ND | ND | No | No | 0.0049662 | ND
108-67-8 | 1,3,5-Trimethylbenzene | 1,3,5-Trimethylbenzene | ND | ND | No | No | 0.004992 | ND
99-35-4 | 1,3,5-Trinitrobenzene | 1,3,5-Trinitrobenzene | ND | ND | No | No | 0.00066277 | ND
118-96-7 | 2,4,6-Trinitrotoluene | 2,4,6-Trinitrotoluene | ND | ND | No | No | 0.00066277 | ND
110-62-3 | Valeraldehyde | Valeraldehyde | ND | ND | No | No | 0.0075711 | ND
NOTE: lb/lb NEW factors may be slightly different for the same lb/item value due to rounding.
NOTE: Green shading indicates a compound that was sampled using two methods. In such instances, the emission factor reported in AP-42 was calculated using the more accurate test method, as indicated by the shading.
NOTE: Yellow shading indicates that a test or analytical method was selected that would not typically be chosen for the compound.
NOTE: Blue shading indicates poor precision. These compounds had a relative percent difference greater than 100% within a test.
NOTE: Orange shading indicates Tentatively Identified Compounds (TICs).
NOTE: Purple shading indicate compounds present in the lab blank at levels between 20 and 50 % of test values.
NOTE: Pink shading indicates a compound that was excluded from AP-42 due to its presence in the lab blank at levels greater than 50% of test levels.
NOTE: Teal shading indicate the holding time allowance was exceeded prior to analysis. Compounds will be downgraded in AP-42.
NOTE: Gray shading indicates that the test notation for this compound differs from that used in other tests. Name from the "renamed compounds" list was adopted.
Note on F10: Kaobrian: lead compounds
Note on F18: Kaobrian: POM
Note on F19: Kaobrian: POM
Note on F20: Kaobrian: POM
Note on F21: Kaobrian: POM
Note on F30: Kaobrian: POM
Note on F31: Kaobrian: POM
Note on F32: Kaobrian: "antimony compounds"
Note on F33: Kaobrian: Arsenic Compounds
Note on F36: Kaobrian: POM
Note on F37: Kaobrian: POM
Note on F38: Kaobrian: POM
Note on F39: Kaobrian: POM
Note on F40: Kaobrian: POM
Note on F41: Kaobrian: POM
Note on F42: Kaobrian: POM
Note on F43: Kaobrian: POM
Note on F44: Kaobrian: POM
Note on F45: Kaobrian: POM
Note on F46: Kaobrian: POM
Note on F47: Kaobrian: Beryllium Compounds
Note on F50: Kaobrian: POM
Note on F54: Kaobrian: POM
Note on F56: Kaobrian: cadmium compounds
Note on F67: Kaobrian: POM
Note on F69: Kaobrian: POM
Note on F70: Kaobrian: Chromium compounds
Note on F71: Kaobrian: Chromium Compounds
Note on F72: Kaobrian: POM
Note on F73: Kaobrian: POM
Note on F74: Kaobrian: cobalt compounds
Note on F79: Kaobrian: cyanide compounds
Note on F80: Kaobrian: POM
Note on F81: Kaobrian: POM
Note on F118: Kaobrian: POM
Note on F119: Kaobrian: POM
Note on F120: Kaobrian: POM
Note on F121: Kaobrian: POM
Note on F143: Kaobrian: cyanide compounds
Note on F145: Kaobrian: POM
Note on F146: Kaobrian: POM
Note on F148: Kaobrian: manganese compounds
Note on F155: Kaobrian: POM
Note on F160: Kaobrian: Nickel compounds
Note on F169: Kaobrian: POM
Note on F177: Kaobrian: POM
Note on F178: Kaobrian: POM
Note on F183: Kaobrian: POM
Note on F184: Kaobrian: POM
Note on F185: Kaobrian: Selenium Compounds
Note on F189: Kaobrian: POM
Note on G50: Kaobrian: polybrominated biphenyl
Note on G68: Kaobrian: chlorophenol
Note on G71: Kaobrian: Chromium Compounds

## Sum All EFs
Summary of CEM, FTIR, Acid Gases, Cyanide, Particulates, Metals, Aldehyde, VOC, Hydrocarbon, SVOC, TO-13-PAH, Dioxin-Furan, Energetic, and Emission Factors
C445 - Cartridge, 105-mm High Explosive, M1
Pollutant | Emission Factor |  | Detection Limit Based Concentration (mg/m3) | RPD
| (lb/item) | (lb/lb NEW)
CEM
NOx | 0.03637 | 0.0073475 | -- | -8.163%
SO2 | ND | ND | 0.53248 | ND
CO | 0.24587 | 0.04967 | -- | 22.72%
CO2 | 3.2761 | 0.66184 | -- | -4.714%
FTIR
NH3 | 0.010085 | 0.0020373 | -- | 12.35%
Acid Gases
Hydrogen Fluoride | ND | ND | 0.10109 | ND
Hydrogen Chloride | 0.00020642 | 4.1701e-05 | -- | -6.918%
Hydrogen Bromide | ND | ND | 0.098025 | ND
Nitric Acid | 0.00042878 | 8.6623e-05 | -- | 15.09%
Phosphoric Acid | ND | ND | 0.098025 | ND
Sulfuric Acid | 0.00095506 | 0.00019294 | -- | 45.69%
Cyanide
Particulate Cyanide | ND | ND | 0.012253 | ND
Hydrogen Cyanide | 0.0025116 | 0.0005074 | -- | 10.62%
Particulates
TSP | 0.32422 | 0.065499 | -- | -4.327%
PM10 | 0.26505 | 0.053545 | -- | -8.307%
PM2.5 | 0.10931 | 0.022084 | -- | -7.071%
Metals
Aluminum | 0.0029374 | 0.00059342 | -- | -23.29%
Antimony | 2.0266e-05 | 4.0942e-06 | -- | -26.21%
Arsenic | 9.9787e-06 | 2.0159e-06 | -- | -66.89%
Barium | 5.104e-05 | 1.0311e-05 | -- | -9.272%
Beryllium | ND | ND | 0.00050483 | ND
Cadmium | 0.00038635 | 7.805e-05 | -- | 16.19%
Chromium | 0.00010632 | 2.1479e-05 | -- | -30.91%
Cobalt | 0.00015782 | 3.1883e-05 | -- | 188%
Copper | 0.0038988 | 0.00078764 | -- | -11.32%
Lead | 0.0010023 | 0.00020248 | -- | -1.525%
Magnesium | 0.00014629 | 2.9554e-05 | -- | -16.46%
Manganese | 0.0012615 | 0.00025486 | -- | -15.96%
Nickel | 0.00027175 | 5.4898e-05 | -- | -19.08%
Selenium | ND | ND | 0.00050483 | ND
Silver | 1.1044e-06 | 2.231e-07 | -- | -155.9%
Thallium | ND | ND | 0.00050483 | ND
Zinc | 0.012231 | 0.0024709 | -- | -8.752%
Aldehyde
Formaldehyde | 0.00011324 | 2.2877e-05 | -- | -9.837%
Acetaldehyde | 3.9886e-05 | 8.0578e-06 | -- | 1.325%
Acetone | ND | ND | 0.018171 | ND
Acrolein | 9.6516e-06 | 1.9498e-06 | -- | 2.938%
Proprionaldehyde | ND | ND | 0.0075711 | ND
Crotonaldehyde | ND | ND | 0.0075711 | ND
Butyraldehyde | ND | ND | 0.0075711 | ND
Benzaldehyde | ND | ND | 0.0075711 | ND
Isovaleraldehyde | ND | ND | 0.0075711 | ND
o,m,p-Tolualdehyde | ND | ND | 0.022464 | ND
Valeraldehyde | ND | ND | 0.0075711 | ND
Hexaldehyde | ND | ND | 0.0075711 | ND
2,5-Dimethylbenzaldehyde | ND | ND | 0.0075711 | ND
VOC
Propene | 4.0676e-05 | 8.2173e-06 | -- | 0%
Dichlorodifluoromethane | ND | ND | 0.02496 | ND
Chlorodifluoromethane | ND | ND | 0.017986 | ND
Freon 114 | ND | ND | 0.0071107 | ND
Chloromethane | ND | ND | 0.0021004 | ND
Vinyl Chloride | ND | ND | 0.0026 | ND
1,3-Butadiene | ND | ND | 0.0022464 | ND
Bromomethane | ND | ND | 0.0039495 | ND
Chloroethane | ND | ND | 0.002684 | ND
Dichlorofluoromethane | ND | ND | 0.0042815 | ND
Trichloroflouromethane | ND | ND | 0.0057146 | ND
Pentane | ND | ND | 0.0030014 | ND
Acrolein | 3.9244e-05 | 7.9281e-06 | -- | 0%
1,1-Dichlorethene | ND | ND | 0.0040327 | ND
Freon 113 | ND | ND | 0.0078137 | ND
Acetone | 6.4936e-06 | 1.3118e-06 | -- | 5.128%
Methyl Iodide | ND | ND | 0.0059047 | ND
Carbon Disulfide | ND | ND | 0.0031616 | ND
Acetonitrile | 5.9409e-05 | 1.2002e-05 | -- | 33.33%
3-Chloropropene | ND | ND | 0.0031836 | ND
Methylenechloride | 8.7898e-06 | 1.7757e-06 | -- | 32.84%
tert-Butyl Alcohol | ND | ND | 0.0030834 | ND
Acrylonitrile | 6.3118e-06 | 1.2751e-06 | -- | 10.17%
trans-1,2,-Dichloroethene | ND | ND | 0.0040352 | ND
Methyl t-Butyl Ether | ND | ND | 0.003667 | ND
Hexane | ND | ND | 0.0035851 | ND
1,1-Dichloroethane | ND | ND | 0.0041184 | ND
Vinyl Acetate | ND | ND | 0.0035813 | ND
cis-1,2-Dichloroethene | ND | ND | 0.0040327 | ND
2-Butanone | 3.1959e-06 | 6.4565e-07 | -- | 0%
Ethyl Acetate | ND | ND | 0.0036654 | ND
Methyl Acrylate | ND | ND | 0.0035818 | ND
Chloroform | ND | ND | 0.0049504 | ND
1,1,1-Trichloroethane | ND | ND | 0.0055499 | ND
Carbontetrachloride | ND | ND | 0.0064064 | ND
1,2-Dichloroethane | ND | ND | 0.0041184 | ND
Benzene | 3.9383e-05 | 7.9562e-06 | -- | 24%
Isooctane | ND | ND | 0.004752 | ND
Heptane | ND | ND | 0.0041683 | ND
Trichloroethene | ND | ND | 0.0049662 | ND
Ethyl Acrylate | ND | ND | 0.004165 | ND
1,2-Dichloropropane | ND | ND | 0.0047008 | ND
Methyl Methacrylate | 4.4642e-06 | 9.0185e-07 | -- | 109.1%
Dibromomethane | ND | ND | 0.0072313 | ND
1,4-Dioxane | ND | ND | 0.0036654 | ND
Bromodichloromethane | ND | ND | 0.0068153 | ND
cis-1,3-Dichloropropene | ND | ND | 0.0046164 | ND
4-Methyl-2-pentanone | ND | ND | 0.00416 | ND
Toluene | 7.606e-06 | 1.5366e-06 | -- | -14.63%
Octane | ND | ND | 0.004752 | ND
trans-1,3-Dichloropropene | ND | ND | 0.0046164 | ND
Ethyl Methacrylate | ND | ND | 0.0047482 | ND
1,1,2-Trichloroethane | ND | ND | 0.0055328 | ND
Tetrachloroethene | ND | ND | 0.0068985 | ND
2-Hexanone | ND | ND | 0.00416 | ND
Dibromochloromethane | ND | ND | 0.0086615 | ND
1,2-Dibromoethane | ND | ND | 0.0078208 | ND
Chlorobenzene | ND | ND | 0.0047008 | ND
1,1,1,2-Tetrachloroethane | ND | ND | 0.0069826 | ND
Ethylbenzene | ND | ND | 0.0044167 | ND
m&p-Xylene | ND | ND | 0.0044096 | ND
o-Xylene | ND | ND | 0.0044096 | ND
Styrene | ND | ND | 0.0043264 | ND
Bromoform | ND | ND | 0.010514 | ND
Cumene | ND | ND | 0.0049999 | ND
1,1,2,2-Tetrachloroethane | ND | ND | 0.0069888 | ND
1,2,3-Trichloropropane | ND | ND | 0.0061331 | ND
Bromobenzene | ND | ND | 0.0065316 | ND
4-Ethyltoluene | ND | ND | 0.0049999 | ND
1,3,5-Trimethylbenzene | ND | ND | 0.004992 | ND
Alpha Methyl Styrene | ND | ND | 0.0049163 | ND
1,2,4-Trimethylbenzene | ND | ND | 0.004992 | ND
1,3-Dichlorobenzene | ND | ND | 0.0061152 | ND
1,4-Dichlorobenzene | ND | ND | 0.0061152 | ND
1,2-Dichlorobenzene | ND | ND | 0.0061152 | ND
Hexachlorethane | ND | ND | 0.0098484 | ND
1,2,4-Trichlorobenzene | ND | ND | 0.0075296 | ND
Hexachlorobutadiene | ND | ND | 0.010858 | ND
VOC TIC |  |  |  |  | CAS | unique? | HAP | Toxic
Hydrocarbons
Methane | 0.0047908 | 0.00096784 | -- | 5.405%
1-Butene | ND | ND | 0.046684 | ND
1-Butyne | ND | ND | 0.045003 | ND
2-Butyne | ND | ND | 0.045003 | ND
Acetylene | 6.9396e-05 | 1.4019e-05 | -- | 15.15%
1,3-Butadiene | ND | ND | 0.045003 | ND
Butane | ND | ND | 0.053191 | ND
cis-butene | ND | ND | 0.046692 | ND
Ethane | 8.192e-05 | 1.655e-05 | -- | 4.444%
Ethylene | 0.00013022 | 2.6306e-05 | -- | 8.696%
n-Hexane | ND | ND | 0.071702 | ND
Isobutane | ND | ND | 0.048356 | ND
Isobutylene | ND | ND | 0.046675 | ND
n-Pentane | ND | ND | 0.060029 | ND
Propane | ND | ND | 0.036691 | ND
Propylene | ND | ND | 0.035011 | ND
Propyne | ND | ND | 0.032531 | ND
trans-Butene | ND | ND | 0.046692 | ND
SVOC
N-nitrosodimethylamine | ND | ND | 0.01685 | ND
Bis(2-chloroethyl)ether | ND | ND | 0.01685 | ND
Phenol | ND | ND | 0.01685 | ND
2-chlorophenol | ND | ND | 0.01685 | ND
1,3-dichlorobenzene | ND | ND | 0.01685 | ND
1,4-dichlorobenzene | ND | ND | 0.01685 | ND
1,2-dichlorobenzene | ND | ND | 0.01685 | ND
Benzyl alcohol | ND | ND | 0.01685 | ND
Bis(2-chloroisopropyl)ether | ND | ND | 0.01685 | ND
2-methylphenol | ND | ND | 0.01685 | ND
Hexachloroethane | ND | ND | 0.01685 | ND
N-nitroso-di-n-propylamine | ND | ND | 0.01685 | ND
4-methylphenol | ND | ND | 0.01685 | ND
Nitrobenzene | ND | ND | 0.01685 | ND
Isophorone | ND | ND | 0.01685 | ND
2-nitrophenol | ND | ND | 0.01685 | ND
2,4-dimethylphenol | ND | ND | 0.01685 | ND
Bis(2-chloroethoxy)methane | ND | ND | 0.01685 | ND
2,4-dichlorophenol | ND | ND | 0.01685 | ND
1,2,4-trichlorobenzene | ND | ND | 0.01685 | ND
Naphthalene | ND | ND | 0.01685 | ND
4-chloroaniline | ND | ND | 0.01685 | ND
Hexachlorobutadiene | ND | ND | 0.01685 | ND
4-chloro-3-methylphenol | ND | ND | 0.01685 | ND
2-Methylnaphthalene | ND | ND | 0.01685 | ND
Hexachlorocyclopentadiene | ND | ND | 0.01685 | ND
2,4,6-trichlorophenol | ND | ND | 0.01685 | ND
2,4,5-trichlorophenol | ND | ND | 0.01685 | ND
2-chloronaphthalene | ND | ND | 0.01685 | ND
2-nitroaniline | ND | ND | 0.01685 | ND
Acenaphthylene | ND | ND | 0.01685 | ND
Dimethylphthalate | ND | ND | 0.01685 | ND
2,6-dinitrotoluene | ND | ND | 0.01685 | ND
Acenaphthene | ND | ND | 0.01685 | ND
3-nitroaniline | ND | ND | 0.01685 | ND
2,4-dinitrophenol | ND | ND | 0.01685 | ND
Dibenzofuran | ND | ND | 0.01685 | ND
2,4-dinitrotoluene | ND | ND | 0.01685 | ND
4-nitrophenol | ND | ND | 0.01685 | ND
Fluorene | ND | ND | 0.01685 | ND
4-chlorophenyl-phenylether | ND | ND | 0.01685 | ND
Diethylphthalate | ND | ND | 0.01685 | ND
4-nitroaniline | ND | ND | 0.01685 | ND
4,6-dinitro-2-methylphenol | ND | ND | 0.01685 | ND
N-nitrosodiphenylamine(1) | ND | ND | 0.01685 | ND
4-bromophenyl-phenylether | ND | ND | 0.01685 | ND
Hexachlorobenzene | ND | ND | 0.01685 | ND
Pentachlorophenol | ND | ND | 0.01685 | ND
Phenanthrene | ND | ND | 0.01685 | ND
Anthracene | ND | ND | 0.01685 | ND
Di-n-butylphthalate | ND | ND | 0.01685 | ND
Fluoranthene | ND | ND | 0.01685 | ND
Pyrene | ND | ND | 0.01685 | ND
Butylbenzylphthalate | ND | ND | 0.01685 | ND
Benzo(a)anthracene | ND | ND | 0.01685 | ND
Chrysene | ND | ND | 0.01685 | ND
bis(2-Ethylhexyl)phthalate | 5.5698e-05 | 1.1252e-05 | -- | -55.71%
Di-n-octylphthalate | ND | ND | 0.01685 | ND
Benzo(b)fluoranthene | ND | ND | 0.01685 | ND
Benzo(k)fluoranthene | ND | ND | 0.01685 | ND
Benzo(a)pyrene | ND | ND | 0.01685 | ND
Indeno(1,2,3-cd)pyrene | ND | ND | 0.01685 | ND
Dibenz(a,h)anthracene | ND | ND | 0.01685 | ND
Benzo(g,h,i)perylene | ND | ND | 0.01685 | ND
SVOC TIC |  |  |  |  | CAS | unique? | HAP | Toxic
Octadecanoic acid | 1.0607e-05 | 2.1429e-06 | -- | 200% | 57-11-4 | Y | N | N
TO-13-PAH
Naphthalene | 3.3155e-06 | 6.6981e-07 | -- | 8.774%
Acenaphthylene | 3.4831e-07 | 7.0365e-08 | -- | 8.078%
Acenaphthene | 4.2721e-08 | 8.6305e-09 | -- | -12.58%
Fluorene | 8.7864e-08 | 1.775e-08 | -- | 31.29%
Phenanthrene | 5.571e-07 | 1.1254e-07 | -- | 21.25%
Anthracene | 8.1757e-08 | 1.6517e-08 | -- | 11.28%
Fluoranthene | 1.0262e-07 | 2.0731e-08 | -- | 31.25%
Pyrene | 2.8138e-07 | 5.6845e-08 | -- | 5.484%
Benzo(a)anthracene | 1.5598e-08 | 3.151e-09 | -- | 94.8%
Chrysene | 1.3948e-08 | 2.8178e-09 | -- | 82.42%
Benzo(b)fluoranthene | 1.1082e-08 | 2.2388e-09 | -- | 19.92%
Benzo(k)fluoranthene | 6.6128e-09 | 1.3359e-09 | -- | 100.1%
Benzo(e)pyrene | ND | ND | 1.685e-05 | ND
Benzo(a)pyrene | 1.4785e-08 | 2.9868e-09 | -- | 29.11%
Indeno(1,2,3-cd)pyrene | ND | ND | 1.685e-05 | ND
Dibenz(a,h)anthracene | ND | ND | 1.685e-05 | ND
Benzo(g,h,i)perylene | 4.0687e-09 | 8.2197e-10 | -- | 75.07%
Dioxin-Furan
2378-TCDD | ND | ND | 1.0808e-08 | ND
12378-PECDD | ND | ND | 1.3663e-08 | ND
123478-HXCDD | ND | ND | 8.1469e-09 | ND
123678-HXCDD | ND | ND | 8.0246e-09 | ND
123789-HXCDD | 8.1852e-12 | 1.6536e-12 | -- | -60.36%
1,2,3,4,6,7,8-HpCDD | 1.2837e-10 | 2.5933e-11 | -- | -32.38%
OCDD | 5.1699e-10 | 1.0444e-10 | -- | -24.38%
2,3,7,8-TCDF | 5.5871e-11 | 1.1287e-11 | -- | -33.7%
12378-PECDF | 1.4764e-11 | 2.9827e-12 | -- | 5.683%
23478-PECDF | 1.861e-11 | 3.7596e-12 | -- | -129.9%
1,2,3,4,7,8-HxCDF | 1.0258e-11 | 2.0723e-12 | -- | -42.55%
1,2,3,6,7,8-HxCDF | 5.4905e-12 | 1.1092e-12 | -- | -95.35%
123789-HXCDF | ND | ND | 7.27e-09 | ND
2,3,4,6,7,8-HxCDF | ND | ND | 5.8935e-09 | ND
1,2,3,4,6,7,8-HpCDF | ND | ND | 1.0026e-08 | ND
1234789-HPCDF | ND | ND | 1.3529e-08 | ND
OCDF | ND | ND | 1.6518e-08 | ND
Total Dixoin/furan compounds | 7.5305e-10 | 1.5213e-10 | -- | --
Energetic
Nitrobenzene | ND | ND | 0.00066277 | ND
2-Nitrotoluene | ND | ND | 0.00083611 | ND
3-Nitrotoluene | ND | ND | 0.00066277 | ND
4-Nitrotoluene | ND | ND | 0.00066277 | ND
Nitroglycerine | ND | ND | 0.00066277 | ND
1,3-Dinitrobenzene | ND | ND | 0.00066277 | ND
2,6-Dinitrotoluene | ND | ND | 0.00066277 | ND
2,4-Dinitrotoluene | ND | ND | 0.00066277 | ND
1,3,5-Trinitrobenzene | ND | ND | 0.00066277 | ND
2,4,6-Trinitrotoluene | ND | ND | 0.00066277 | ND
RDX | 1.2724e-06 | 2.5704e-07 | -- | 98.87%
4-Amino-2,6-Dinitrotoluene | ND | ND | 0.00066277 | ND
2-Amino-4,6-Dinitrotoluene | ND | ND | 0.00066277 | ND
Tetryl | ND | ND | 0.00066277 | ND
HMX | 3.8528e-06 | 7.7835e-07 | -- | -157.1%
Dibutylphthalate | ND | ND | 0.0037357 | ND
Dioctylphthalate | ND | ND | 0.00072695 | ND
Diphenylamine | ND | ND | 0.00066277 | ND
PETN | ND | ND | 0.00066277 | ND
Hexavalent Chromium
Hexavalent Chromium | ND | ND | 0.00029275 | ND
Carbon
Organic Carbon | 0.0030853 | 0.00062329 | -- | -1.144%
Elemental Carbon | 0.092401 | 0.018667 | -- | -7.525%
Total Carbon | 0.095486 | 0.01929 | -- | --
Perchlorate
Perchlorate | 3.9911e-07 | 8.0628e-08 | -- | --

## CEM
CEM and FTIR Data and Emission Factor Calculations
C445 - Cartridge, 105-mm High Explosive, M1
Test Run Number | 1 | 2 | Background | Background 2
Number of Items Tested | 1 | 1 | 0 | 0
Net Explosive Weight for All Items (lb) | 4.95 | 4.95 | NA | NA
Initial Plume Volume (m3) | 399.268 | 399.268 | 399.268 | 399.268
Dilution Correction Factor | 0.9 | 0.915 | 0.974 | 0.974
Is Sample 1 Active? | Yes | Yes | Yes | Yes
Is Sample 2 Active? | No | No | No | No
CEM-Measured Compounds | [5 empty] | CEM-Measured Compounds
Pollutant | Sample ID | Sample Speciation (ppmv) |  | Detection Limits (ppmv) |  | Pollutant | Run Number | Molecular Weight (g/gmol) | Sample Speciation with Detection Limits (SSDL) (ppmv)a |  | Background Corrected Concentration (BCC) (mg/m3)b |  | Dilution Corrected Concentration (DCC) (mg/m3)c |  | Quantity of Pollutant Emitted (QPE) (lb)d |  | Emission Factor (lb/item)e |  | Emission Factor (lb/lb NEW)f |  | Average Emission Factor |  | Detection Limit Based Concentration (mg/m3)g |  | Minimum Detection Limit Based Concentration (mg/m3) | Test Concentration Relative Percent Difference
|  | Run 1 | Run 2 | Run 1 | Run 2 |  |  |  | Sample 1 | Sample 2 | Sample 1 | Sample 2 |  |  | Sample 1 | Sample 2 | Sample 1 | Sample 2 | Sample 1 | Sample 2 | (lb/item) | (lb/lb NEW) | Train A | Train B
NOx | Sample 1 | 18.8 | 20.4 | 1 | 1 | NOx | 1 | 46 | 18.8 | ND | 35.9757 | ND | 39.973 | ND | 0.035186 | ND | 0.035186 | ND | 0.0071082 | ND | 0.03637 | 0.0073475 | -- | Not Applicable | -- | -8.163%
| Sample 2 | ND | ND | ND | ND |  | 2 |  | 20.4 | ND | 39.0374 | ND | 42.6639 | ND | 0.037554 | ND | 0.037554 | ND | 0.0075867 | ND |  |  | -- | Not Applicable
| Background | ND | ND | 1 | 1 |  | -- |  | -- | -- | -- | -- | -- | -- | -- | -- | -- | -- | -- | -- |  |  | -- | --
SO2 | Sample 1 | ND | ND | 0.2 | 0.2 | SO2 | 1 | 64 | ND | ND | ND | ND | ND | ND | ND | ND | ND | ND | ND | ND | ND | ND | 0.53248 | Not Applicable | 0.53248 | ND
| Sample 2 | ND | ND | ND | ND |  | 2 |  | ND | ND | ND | ND | ND | ND | ND | ND | ND | ND | ND | ND |  |  | 0.53248 | Not Applicable
| Background | ND | ND | 0.2 | 0.2 |  | -- |  | -- | -- | -- | -- | -- | -- | -- | -- | -- | -- | -- | -- |  |  | -- | --
CO | Sample 1 | 242.1 | 192.7 | 0.5 | 0.5 | CO | 1 | 28 | 242.1 | ND | 281.9981 | ND | 313.3312 | ND | 0.2758 | ND | 0.2758 | ND | 0.055718 | ND | 0.24587 | 0.04967 | -- | Not Applicable | -- | 22.72%
| Sample 2 | ND | ND | ND | ND |  | 2 |  | 192.7 | ND | 224.457 | ND | 245.3082 | ND | 0.21593 | ND | 0.21593 | ND | 0.043622 | ND |  |  | -- | Not Applicable
| Background | ND | ND | 0.5 | 0.5 |  | -- |  | -- | -- | -- | -- | -- | -- | -- | -- | -- | -- | -- | -- |  |  | -- | --
CO2 | Sample 1 | 1802 | 1889 | 10 | 10 | CO2 | 1 | 44 | 1802 | ND | 3298.3808 | ND | 3664.8676 | ND | 3.2259 | ND | 3.2259 | ND | 0.65171 | ND | 3.2761 | 0.66184 | -- | Not Applicable | -- | -4.714%
| Sample 2 | ND | ND | ND | ND |  | 2 |  | 1889 | ND | 3457.6256 | ND | 3778.8258 | ND | 3.3263 | ND | 3.3263 | ND | 0.67197 | ND |  |  | -- | Not Applicable
| Background | ND | ND | 10 | 10 |  | -- |  | -- | -- | -- | -- | -- | -- | -- | -- | -- | -- | -- | -- |  |  | -- | --
a If the corresponding sample speciation value does not = "ND" or all active sample speciation values = "ND," Sample Speciation with Detection Limits (SSDL) = Sample Speciation. Otherwise, (i.e., if the corresponding sample speciation value = "ND" and
at least one of the active sample speciation values does not = "ND," Sample Speciation with Detection Limits (SSDL) = 0.5 * Detection Limit.
b Background Corrected Concentration (BCC) = Test Concentration - Background Concentration
c Dilution-Corrected Concentration (DCC) = BCC / Dilution Correction Factor
d Quantity of Pollutant Emitted (QPE) =BDCC * Initial Plume Volume
e Emission Factor = QPE / No. of Items
f Emission Factor = QPE / Net Explosive Weight
g If Average Emission Factor = "ND", Minimum Detection Limit Based Concentration = Test Minimum DL in mg/m3

## FTIR
CEM and FTIR Data and Emission Factor Calculations
C445 - Cartridge, 105-mm High Explosive, M1
Test Run Number | 1 | 2 | 3 | 4 | Background | Background 2
Number of Items Tested | 1 | 1 | NA | NA | 0 | 0
Net Explosive Weight for All Items (lb) | 4.95 | 4.95 | NA | NA | NA | NA
Initial Plume Volume (m3) | 399.268 | 399.268 | NA | NA | 399.268 | 399.268
Dilution Correction Factor | 0.9 | 0.915 | NA | NA | 0.974 | 0.974
Is Sample 1 Active? | Yes | Yes | NA | NA | Yes | Yes
Is Sample 2 Active? | No | No | NA | NA | No | No
FTIR-Measured Compounds | [9 empty] | FTIR-Measured Compounds
Pollutant | Sample ID | Sample Speciation (ppmv) |  |  |  | Detection Limits (ppmv) |  |  |  | Pollutant | Run Number | Molecular Weight (g/gmol) | Sample Speciation with Detection Limits (SSDL) (ppmv)a |  | Background Corrected Concentration (BCC) (mg/m3)b |  | Quantity of Pollutant Emitted (QPE) (lb)c |  | Emission Factor (lb/item)d |  | Emission Factor (lb/lb NEW)e |  | Average Emission Factor |  | Detection Limit Based Concentration (mg/m3)f |  | Minimum Detection Limit Based Concentration (mg/m3) | Test Concentration Relative Percent Difference
|  | Run 1 | Run 2 | Run 3 | Run 4 | Run 1 | Run 2 | Run 3 | Run 4 |  |  |  | Sample 1 | Sample 2 | Sample 1 | Sample 2 | Sample 1 | Sample 2 | Sample 1 | Sample 2 | Sample 1 | Sample 2 | (lb/item) | (lb/lb NEW) | Train A | Train B
NH3 | Sample 1 | 17.2 | 15.2 | NA | NA | 0.5 | 0.5 | NA | NA | NH3 | 1 | 17 | 17.2 | ND | 12.1638 | ND | 0.010707 | ND | 0.010707 | ND | 0.002163 | ND | 0.010085 | 0.0020373 | -- | Not Applicable | -- | 12.35%
| Sample 2 | [9 empty] | 2 |  | 15.2 | ND | 10.7494 | ND | 0.009462 | ND | 0.009462 | ND | 0.0019115 | ND |  |  | -- | Not Applicable | bar: Sample Speciation (ppmv) Run 1 to Detection Limits (ppmv) Run 4
| Background | ND | ND | NA | NA | 0.5 | 0.5 | NA | NA |  | 3 |  | ND | ND | ND | ND | ND | ND | ND | ND | ND | ND |  |  | -- | Not Applicable
[11 empty] | 4 |  | ND | ND | ND | ND | ND | ND | ND | ND | ND | ND |  |  | -- | Not Applicable
a If the corresponding sample speciation value does not = "ND" or all active sample speciation values = "ND," Sample Speciation with Detection Limits (SSDL) = Sample Speciation. Otherwise, (i.e., if the corresponding sample speciation value = "ND" and
at least one of the active sample speciation values does not = "ND," Sample Speciation with Detection Limits (SSDL) = 0.5 * Detection Limit.
b Background Corrected Concentration (BCC) = Test Concentration - Background Concentration
c Quantity of Pollutant Emitted (QPE) =BCC * Initial Plume Volume
d Emission Factor = QPE / No. of Items
e Emission Factor = QPE / Net Explosive Weight
f If Average Emission Factor = "ND", Minimum Detection Limit Based Concentration = Test Minimum DL in mg/m3

## Cyanide
Cyanide Data and Emission Factor Calculations
C445 - Cartridge, 105-mm High Explosive, M1
Test Run Number | 1 | 2 | Background | Background 2
Number of Items Tested | 1 | 1 | 0 | 0
Net Explosive Weight for All Items (lb) | 4.95 | 4.95 | NA | NA
Initial Plume Volume (m3) | 399.268 | 399.268 | 399.268 | 399.268
Dilution Correction Factor | 0.9 | 0.915 | 0.974 | 0.974
Is Sample 1 Active? | Yes | Yes | Yes | Yes
Is Sample 2 Active? | No | No | No | No
Analytical Data Corrected for Volume at EPA Stationary Source Program Standard Conditions
Pollutant | Sample ID | Sample Speciation (mg/m3) |  | Detection Limits (mg/m3) |  |  | Pollutant | Run Number | Sample Speciation with Detection Limits (SSDL) (mg/m3)a |  | Background Corrected Concentration (BCC) (mg/m3)b |  | Dilution Corrected Concentration (DCC) (mg/m3)c |  | Quantity of Pollutant Emitted (QPE) (lb)d |  | Emission Factor (lb/item)e |  | Emission Factor (lb/lb NEW)f |  | Average Emission Factor |  | Detection Limit Based Concentration (mg/m3)g |  | Minimum Detection Limit Based Concentration (mg/m3) | Test Concentration Relative Percent Difference
|  | Run 1 | Run 2 | Run 1 | Run 2 |  |  |  | Sample 1 | Sample 2 | Sample 1 | Sample 2 | Sample 1 | Sample 2 | Sample 1 | Sample 2 | Sample 1 | Sample 2 | Sample 1 | Sample 2 | (lb/item) | (lb/lb NEW) | Train A | Train B
Particulate Cyanide | Sample 1 | ND | ND | 0.013123 | 0.012253 |  | Particulate Cyanide | 1 | ND | ND | ND | ND | ND | ND | ND | ND | ND | ND | ND | ND | ND | ND | 0.013123 | Not Applicable | 0.012253 | ND
| Sample 2 | ND | ND | ND | ND |  |  | 2 | ND | ND | ND | ND | ND | ND | ND | ND | ND | ND | ND | ND |  |  | 0.012253 | Not Applicable
| Background | ND | ND | 0.013952 | 0.013141 |  |  | -- | -- | -- | -- | -- | -- | -- | -- | -- | -- | -- | -- | -- |  |  | -- | --
Hydrogen Cyanide | Sample 1 | 2.7256 | 2.4506 | 0 | 0 |  | Hydrogen Cyanide | 1 | 2.7256 | ND | 2.7256 | ND | 3.0284 | ND | 0.0026657 | ND | 0.0026657 | ND | 0.00053853 | ND | 0.0025116 | 0.0005074 | -- | Not Applicable | -- | 10.62%
| Sample 2 | ND | ND | ND | ND |  |  | 2 | 2.4506 | ND | 2.4506 | ND | 2.6783 | ND | 0.0023575 | ND | 0.0023575 | ND | 0.00047627 | ND |  |  | -- | Not Applicable
| Background | ND | ND | 0.022922 | 0.022238 |  |  | -- | -- | -- | -- | -- | -- | -- | -- | -- | -- | -- | -- | -- |  |  | -- | --
a If the corresponding sample speciation value does not = "ND" or all active sample speciation values = "ND," Sample Speciation with Detection Limits (SSDL) = Sample Speciation. Otherwise, (i.e., if the corresponding sample speciation value = "ND" and
at least one of the active sample speciation values does not = "ND," Sample Speciation with Detection Limits (SSDL) = 0.5 * Detection Limit.
b Background Corrected Concentration (BCC) = Test Concentration - Background Concentration
c Dilution-Corrected Concentration (DCC) = BCC / Dilution Correction Factor
d Quantity of Pollutant Emitted (QPE) =BDCC * Initial Plume Volume
e Emission Factor = QPE / No. of Items
f Emission Factor = QPE / Net Explosive Weight
g If Average Emission Factor = "ND", Minimum Detection Limit Based Concentration = Test Minimum DL in mg/m3
Test Run Number | Run 1 | Run 2 | Bkgd | Bkgd 2
Volume at Actual Conditions (m3) | 0.020635 | 0.021509 | 0.019588 | 0.020542
Volume at EPA Stationary Source Program Standard Conditions (m3) | 0.020442 | 0.021065 | 0.019655 | 0.020322
Volume Adjustment Factor | 1.0095 | 1.0211 | 0.99659 | 1.0108
Original Analytical Data
Pollutant | Sample ID | Sample Speciation (mg/m3) |  | Detection Limits (mg/m3)
|  | Run 1 | Run 2 | Run 1 | Run 2
Particulate Cyanide | Sample 1 | ND | ND | 0.013 | 0.012
| Sample 2 | ND | ND | ND | ND
| Background | ND | ND | 0.014 | 0.013
Hydrogen Cyanide | Sample 1 | 2.7 | 2.4
| Sample 2 | ND | ND | ND | ND
| Background | ND | ND | 0.023 | 0.022
Contamination Calculations
Pollutant | Amount in Blank (ug) | Field or Method? | Amount in Sample (ug) |  | Percent of Test Value
|  |  | Run 1 | Run 2 | Run 1 | Run 2 | Average
Particulate Cyanide | ND |  | ND | ND | ND | ND | ND
Hydrogen Cyanide | ND |  | 0 | 0 | ND | ND | ND

## Particulates
Particulate Data and Emission Factor Calculations
C445 - Cartridge, 105-mm High Explosive, M1
Test Run Number | 1 | 2 | Background | Background 2
Number of Items Tested | 1 | 1 | 0 | 0
Net Explosive Weight for All Items (lb) | 4.95 | 4.95 | NA | NA
Initial Plume Volume (m3) | 399.268 | 399.268 | 399.268 | 399.268
Dilution Correction Factor | 0.9 | 0.915 | 0.974 | 0.974
Is Sample 1 Active? | Yes | Yes | Yes | Yes
Is Sample 2 Active? | No | No | No | No
Pollutant | Sample ID | Sample Speciation (mg/m3) |  | Detection Limits (mg/m3) |  |  | Pollutant | Run Number | Sample Speciation with Detection Limits (SSDL) (mg/m3)a |  | Background Corrected Concentration (BCC) (mg/m3)b |  | Dilution Corrected Concentration (DCC) (mg/m3)c |  | Quantity of Pollutant Emitted (QPE) (lb)d |  | Emission Factor (lb/item)e |  | Emission Factor (lb/lb NEW)f |  | Average Emission Factor |  | Detection Limit Based Concentration (mg/m3)g |  | Minimum Detection Limit Based Concentration (mg/m3) | Test Concentration Relative Percent Difference
|  | Run 1 | Run 2 | Run 1 | Run 2 | FB |  |  | Sample 1 | Sample 2 | Sample 1 | Sample 2 | Sample 1 | Sample 2 | Sample 1 | Sample 2 | Sample 1 | Sample 2 | Sample 1 | Sample 2 | (lb/item) | (lb/lb NEW) | Train A | Train B
TSP | Sample 1 | 327.9764 | 342.4809 | 0.50483 | 0.50983 | (see below) | TSP | 1 | 327.9764 | ND | 327.2822 | ND | 363.6469 | ND | 0.32009 | ND | 0.32009 | ND | 0.064666 | ND | 0.32422 | 0.065499 | -- | Not Applicable | -- | -4.327%
| Sample 2 | ND | ND | ND | ND |  |  | 2 | 342.4809 | ND | 341.3116 | ND | 373.0181 | ND | 0.32834 | ND | 0.32834 | ND | 0.066332 | ND |  |  | -- | Not Applicable
| Background | 0.75126 | 1.2446 | 0.49687 | 0.50513 |  |  | -- | -- | -- | -- | -- | -- | -- | -- | -- | -- | -- | -- | -- |  |  | -- | --
PM10 | Sample 1 | 262.4021 | 285.1453 | 0.30285 | 0.30651 |  | PM10 | 1 | 262.4021 | ND | 262.0272 | ND | 291.1413 | ND | 0.25627 | ND | 0.25627 | ND | 0.051772 | ND | 0.26505 | 0.053545 | -- | Not Applicable | -- | -8.307%
| Sample 2 | ND | ND | ND | ND |  |  | 2 | 285.1453 | ND | 284.6386 | ND | 311.0805 | ND | 0.27382 | ND | 0.27382 | ND | 0.055318 | ND |  |  | -- | Not Applicable
| Background | 0.40581 | 0.53928 | 0.29912 | 0.30354 |  |  | -- | -- | -- | -- | -- | -- | -- | -- | -- | -- | -- | -- | -- |  |  | -- | --
PM2.5 | Sample 1 | 108.74 | 116.7113 | 0.303 | 0.30636 |  | PM2.5 | 1 | 108.74 | ND | 108.74 | ND | 120.8222 | ND | 0.10635 | ND | 0.10635 | ND | 0.021485 | ND | 0.10931 | 0.022084 | -- | Not Applicable | -- | -7.071%
| Sample 2 | ND | ND | ND | ND |  |  | 2 | 116.7113 | ND | 116.7113 | ND | 127.5534 | ND | 0.11228 | ND | 0.11228 | ND | 0.022682 | ND |  |  | -- | Not Applicable
| Background | ND | ND | 0.29914 | 0.30341 |  |  | -- | -- | -- | -- | -- | -- | -- | -- | -- | -- | -- | -- | -- |  |  | -- | --
a If the corresponding sample speciation value does not = "ND" or all active sample speciation values = "ND," Sample Speciation with Detection Limits (SSDL) = Sample Speciation. Otherwise, (i.e., if the corresponding sample speciation value = "ND" and
at least one of the active sample speciation values does not = "ND," Sample Speciation with Detection Limits (SSDL) = 0.5 * Detection Limit.
b Background Corrected Concentration (BCC) = Test Concentration - Background Concentration
c Dilution-Corrected Concentration (DCC) = BCC / Dilution Correction Factor
d Quantity of Pollutant Emitted (QPE) =BDCC * Initial Plume Volume
e Emission Factor = QPE / No. of Items
f Emission Factor = QPE / Net Explosive Weight
g If Average Emission Factor = "ND", Minimum Detection Limit Based Concentration = Test Minimum DL in mg/m3
Test Run Number | TSP Run 1 | TSP Run 2 | TSP Bkgd | TSP Bkgd 2 | PM10 Run 1 | PM10 Run 2 | PM10 Bkgd | PM10 Bkgd 2 | PM2.5 Run 1 | PM2.5 Run 2 | PM2.5 Bkgd | PM2.5 Bkgd 2
Volume at Actual Conditions (m3) | 0.2143 | 0.216 | 0.213 | 0.2144 | 0.1014 | 0.1026 | 0.1033 | 0.1033 | 0.102 | 0.1031 | 0.1031 | 0.1033
Volume at EPA Stationary Source Program Standard Conditions (m3) | 0.21225 | 0.21184 | 0.21434 | 0.21222 | 0.10045 | 0.10042 | 0.1036 | 0.1021 | 0.10099 | 0.10096 | 0.1034 | 0.10214
Volume Adjustment Factor | 1.0097 | 1.0197 | 0.99374 | 1.0103 | 1.0095 | 1.0217 | 0.99708 | 1.0118 | 1.01 | 1.0212 | 0.99712 | 1.0114
Pollutant | Sample ID | Sample Speciation (mg/m3) |  | Detection Limits (mg/m3)
|  | Run 1 | Run 2 | Run 1 | Run 2
TSP | Sample 1 | 324.838 | 335.877 | 0.5 | 0.5
| Sample 2 | ND | ND | ND | ND
| Background | 0.756 | 1.232 | 0.5 | 0.5
PM10 | Sample 1 | 259.932 | 279.089 | 0.3 | 0.3
| Sample 2 | ND | ND | ND | ND
| Background | 0.407 | 0.533 | 0.3 | 0.3
PM2.5 | Sample 1 | 107.665 | 114.289 | 0.3 | 0.3
| Sample 2 | ND | ND | ND | ND
| Background | ND | ND | 0.3 | 0.3
Contamination Calculations
Pollutant | Amount in Blank (mg) | Field or Method? | Amount in Sample (mg) |  | Percent of Test Value
|  |  | Run 1 | Run 2 | Run 1 | Run 2 | Average
TSP | 0.074 |  | 69.6128 | 72.5494 | 0.1063% | 0.102% | 0.1042%
PM10 | 0.016 |  | 26.3571 | 28.6345 | 0.0607% | 0.05588% | 0.05829%
PM2.5 | 0.019 |  | 10.9818 | 11.7832 | 0.173% | 0.1612% | 0.1671%

## Carbon
Total Carbon Data and Emission Factor Calculations
C445 - Cartridge, 105-mm High Explosive, M1
Test Run Number | 1 | 2 | Background | Background 2
Number of Items Tested | 1 | 1 | 0 | 0
Net Explosive Weight for All Items (lb) | 4.95 | 4.95 | NA | NA
Initial Plume Volume (m3) | 399.268 | 399.268 | 399.268 | 399.268
Dilution Correction Factor | 0.9 | 0.915 | 0.974 | 0.974
Is Sample 1 Active? | Yes | Yes | Yes | Yes
Is Sample 2 Active? | No | No | No | No
Analytical Data Corrected for Volume at EPA Stationary Source Program Standard Conditions
Pollutant | Sample ID | Sample Speciation (mg/m3) |  | Detection Limits (mg/m3) |  |  | Pollutant | Run Number | Sample Speciation with Detection Limits (SSDL) (mg/m3)a |  | Background Corrected Concentration (BCC) (mg/m3)b |  | Dilution Corrected Concentration (DCC) (mg/m3)c |  | Quantity of Pollutant Emitted (QPE) (lb)d |  | Emission Factor (lb/item)e |  | Emission Factor (lb/lb NEW)f |  | Average Emission Factor |  | Detection Limit Based Concentration (mg/m3)g |  | Minimum Detection Limit Based Concentration (mg/m3) | Test Concentration Relative Percent Difference
|  | Run 1 | Run 2 | Run 1 | Run 2 |  |  |  | Sample 1 | Sample 2 | Sample 1 | Sample 2 | Sample 1 | Sample 2 | Sample 1 | Sample 2 | Sample 1 | Sample 2 | Sample 1 | Sample 2 | (lb/item) | (lb/lb NEW) | Train A | Train B
Organic Carbon | Sample 1 | 3.4322 | 3.4717 | 0 | 0 |  | Organic Carbon | 1 | 3.4322 | ND | 3.1652 | ND | 3.5169 | ND | 0.0030957 | ND | 0.0030957 | ND | 0.00062539 | ND | 0.0030853 | 0.00062329 | -- | Not Applicable | -- | -1.144%
Organic Carbon | Sample 2 | ND | ND | ND | ND |  | Organic Carbon | 2 | 3.4717 | ND | 3.1963 | ND | 3.4933 | ND | 0.0030749 | ND | 0.0030749 | ND | 0.00062119 | ND |  |  | -- | Not Applicable
Organic Carbon | Background | 0.28901 | 0.29314 | 0 | 0 |  | Organic Carbon | -- | -- | -- | -- | -- | -- | -- | -- | -- | -- | -- | -- | -- |  |  | -- | --
Elemental Carbon | Sample 1 | 91.8629 | 99.0463 | 0 | 0 |  | Elemental Carbon | 1 | 91.8629 | ND | 91.7524 | ND | 101.9471 | ND | 0.089737 | ND | 0.089737 | ND | 0.018129 | ND | 0.092401 | 0.018667 | -- | Not Applicable | -- | -7.525%
Elemental Carbon | Sample 2 | ND | ND | ND | ND |  | Elemental Carbon | 2 | 99.0463 | ND | 98.8184 | ND | 107.9982 | ND | 0.095064 | ND | 0.095064 | ND | 0.019205 | ND |  |  | -- | Not Applicable
Elemental Carbon | Background | 0.11959 | 0.2426 | 0 | 0 |  | Elemental Carbon | -- | -- | -- | -- | -- | -- | -- | -- | -- | -- | -- | -- | -- |  |  | -- | --
[7 empty] | Total Carbon | [13 empty] | 0.095486 | 0.01929 |  |  | -- | --
[8 empty] | -- | -- | -- | -- | -- | -- | -- | -- | -- | -- | -- | -- | -- |  |  | -- | --
a If the corresponding sample speciation value does not = "ND" or all active sample speciation values = "ND," Sample Speciation with Detection Limits (SSDL) = Sample Speciation. Otherwise, (i.e., if the corresponding sample speciation value = "ND" and
at least one of the active sample speciation values does not = "ND," Sample Speciation with Detection Limits (SSDL) = 0.5 * Detection Limit.
b Background Corrected Concentration (BCC) = Test Concentration - Background Concentration
c Dilution-Corrected Concentration (DCC) = BCC / Dilution Correction Factor
d Quantity of Pollutant Emitted (QPE) =BDCC * Initial Plume Volume
Test Run Number | Run 1 | Run 2 | Bkgd | Bkgd 2 |  |  | e Emission Factor = QPE / No. of Items
Volume at Actual Conditions (m3) | 0.038691 | 0.039258 | 0.040028 | 0.042251 |  |  | f Emission Factor = QPE / Net Explosive Weight
Volume at EPA Stationary Source Program Standard Conditions (m3) | 0.038328 | 0.038447 | 0.040165 | 0.041799 |  |  | g If Average Emission Factor = "ND", Minimum Detection Limit Based Concentration = Test Minimum DL in mg/m3
Volume Adjustment Factor | 1.0095 | 1.0211 | 0.99659 | 1.0108
Original Analytical Data
Pollutant | Sample ID | Sample Speciation (mg/m3) |  | Detection Limits (mg/m3)
|  | Run 1 | Run 2 | Run 1 | Run 2
Organic Carbon | Sample 1 | 3.4 | 3.4
Organic Carbon | Sample 2 | ND | ND | ND | ND
Organic Carbon | Background | 0.29 | 0.29
Elemental Carbon | Sample 1 | 91 | 97
Elemental Carbon | Sample 2 | ND | ND | ND | ND
Elemental Carbon | Background | 0.12 | 0.24
Contamination Calculations
Pollutant | Amount in Blank (ug) | Field or Method? | Amount in Sample (ug) |  | Percent of Test Value
|  |  | Run 1 | Run 2 | Run 1 | Run 2 | Average
Organic Carbon | 52 |  | 131.5499 | 133.4761 | 39.53% | 38.96% | 39.24%
Elemental Carbon | 8.6 |  | 3520.8953 | 3807.9949 | 0.2443% | 0.2258% | 0.235%

## Metals
Metals Data and Emission Factor Calculations
C445 - Cartridge, 105-mm High Explosive, M1
Test Run Number | 1 | 2 | Background | Background 2
Number of Items Tested | 1 | 1 | 0 | 0
Net Explosive Weight for All Items (lb) | 4.95 | 4.95 | NA | NA
Initial Plume Volume (m3) | 399.268 | 399.268 | 399.268 | 399.268
Dilution Correction Factor | 0.9 | 0.915 | 0.974 | 0.974
Is Sample 1 Active? | Yes | Yes | Yes | Yes
Is Sample 2 Active? | No | No | No | No
Test Run Number | Run 1 | Run 2 | Bkgd | Bkgd 2
Volume at Actual Conditions (m3) | 0.2143 | 0.216 | 0.213 | 0.2144
Volume at EPA Stationary Source Program Standard Conditions (m3) | 0.21225 | 0.21184 | 0.21434 | 0.21222
Volume Adjustment Factor | 1.0097 | 1.0197 | 0.99374 | 1.0103
Pollutant | Sample ID | Sample Speciation (mg/m3 filter) |  | Detection Limits (mg/m3 filter) |  |  | Pollutant | Run Number | Sample Speciation with Detection Limits (SSDL) (mg/m3 filter)a |  | Background Corrected Concentration (BCC) (mg/m3)b |  | Dilution Corrected Concentration (DCC) (mg/m3)c |  | Quantity of Pollutant Emitted (QPE) (lb)d |  | Emission Factor (lb/item)e |  | Emission Factor (lb/lb NEW)f |  | Average Emission Factor |  | Detection Limit Based Concentration (mg/m3)g |  | Minimum Detection Limit Based Concentration (mg/m3) | Test Concentration Relative Percent Difference
|  | Run 1 | Run 2 | Run 1 | Run 2 |  |  |  | Sample 1 | Sample 2 | Sample 1 | Sample 2 | Sample 1 | Sample 2 | Sample 1 | Sample 2 | Sample 1 | Sample 2 | Sample 1 | Sample 2 | (lb/item) | (lb/lb NEW) | Train A | Train B
Aluminum | Sample 1 | 2.662 | 3.3308 | 0.0233 | 0.0233 |  | Aluminum | 1 | 2.662 | ND | 2.6661 | ND | 2.9624 | ND | 0.0026076 | ND | 0.0026076 | ND | 0.00052679 | ND | 0.0029374 | 0.00059342 | -- | Not Applicable | -- | -23.29%
| Sample 2 | ND | ND | ND | ND |  |  | 2 | 3.3308 | ND | 3.3963 | ND | 3.7118 | ND | 0.0032672 | ND | 0.0032672 | ND | 0.00066005 | ND |  |  | -- | Not Applicable
| Background | 0.0235 | ND | 0.0233 | 0.0233 |  |  | -- | -- | -- | -- | -- | -- | -- | -- | -- | -- | -- | -- | -- |  |  | -- | --
Antimony | Sample 1 | 0.018 | 0.0232 | 0.0005 | 0.0005 |  | Antimony | 1 | 0.018 | ND | 0.018174 | ND | 0.020193 | ND | 1.7775e-05 | ND | 1.7775e-05 | ND | 3.5909e-06 | ND | 2.0266e-05 | 4.0942e-06 | -- | Not Applicable | -- | -26.21%
| Sample 2 | ND | ND | ND | ND |  |  | 2 | 0.0232 | ND | 0.023656 | ND | 0.025854 | ND | 2.2757e-05 | ND | 2.2757e-05 | ND | 4.5974e-06 | ND |  |  | -- | Not Applicable
| Background | ND | ND | 0.0005 | 0.0005 |  |  | -- | -- | -- | -- | -- | -- | -- | -- | -- | -- | -- | -- | -- |  |  | -- | --
Arsenic | Sample 1 | 0.0068 | 0.0135 | 0.0005 | 0.0005 |  | Arsenic | 1 | 0.0068 | ND | 0.0068657 | ND | 0.0076286 | ND | 6.7149e-06 | ND | 6.7149e-06 | ND | 1.3565e-06 | ND | 9.9787e-06 | 2.0159e-06 | -- | Not Applicable | -- | -66.89%
| Sample 2 | ND | ND | ND | ND |  |  | 2 | 0.0135 | ND | 0.013765 | ND | 0.015044 | ND | 1.3242e-05 | ND | 1.3242e-05 | ND | 2.6752e-06 | ND |  |  | -- | Not Applicable
| Background | ND | ND | 0.0005 | 0.0005 |  |  | -- | -- | -- | -- | -- | -- | -- | -- | -- | -- | -- | -- | -- |  |  | -- | --
Barium | Sample 1 | 0.0532 | 0.0578 | 0.0005 | 0.0005 |  | Barium | 1 | 0.0532 | ND | 0.049949 | ND | 0.055499 | ND | 4.8852e-05 | ND | 4.8852e-05 | ND | 9.8691e-06 | ND | 5.104e-05 | 1.0311e-05 | -- | Not Applicable | -- | -9.272%
| Sample 2 | ND | ND | ND | ND |  |  | 2 | 0.0578 | ND | 0.05533 | ND | 0.06047 | ND | 5.3228e-05 | ND | 5.3228e-05 | ND | 1.0753e-05 | ND |  |  | -- | Not Applicable
| Background | 0.0041 | 0.0038 | 0.0005 | 0.0005 |  |  | -- | -- | -- | -- | -- | -- | -- | -- | -- | -- | -- | -- | -- |  |  | -- | --
Beryllium | Sample 1 | ND | ND | 0.0005 | 0.0005 |  | Beryllium | 1 | ND | ND | ND | ND | ND | ND | ND | ND | ND | ND | ND | ND | ND | ND | 0.00050483 | Not Applicable | 0.00050483 | ND
| Sample 2 | ND | ND | ND | ND |  |  | 2 | ND | ND | ND | ND | ND | ND | ND | ND | ND | ND | ND | ND |  |  | 0.00050983 | Not Applicable
| Background | ND | ND | 0.0005 | 0.0005 |  |  | -- | -- | -- | -- | -- | -- | -- | -- | -- | -- | -- | -- | -- |  |  | -- | --
Cadmium | Sample 1 | 0.4287 | 0.3609 | 0.0005 | 0.0005 |  | Cadmium | 1 | 0.4287 | ND | 0.43284 | ND | 0.48094 | ND | 0.00042334 | ND | 0.00042334 | ND | 8.5522e-05 | ND | 0.00038635 | 7.805e-05 | -- | Not Applicable | -- | 16.19%
| Sample 2 | ND | ND | ND | ND |  |  | 2 | 0.3609 | ND | 0.36316 | ND | 0.39689 | ND | 0.00034936 | ND | 0.00034936 | ND | 7.0577e-05 | ND |  |  | -- | Not Applicable
| Background | ND | 0.0051 | 0.0005 | 0.0005 |  |  | -- | -- | -- | -- | -- | -- | -- | -- | -- | -- | -- | -- | -- |  |  | -- | --
Chromium | Sample 1 | 0.0937 | 0.1267 | 0.0005 | 0.0005 |  | Chromium | 1 | 0.0937 | ND | 0.092493 | ND | 0.10277 | ND | 9.0462e-05 | ND | 9.0462e-05 | ND | 1.8275e-05 | ND | 0.00010632 | 2.1479e-05 | -- | Not Applicable | -- | -30.91%
| Sample 2 | ND | ND | ND | ND |  |  | 2 | 0.1267 | ND | 0.12701 | ND | 0.13881 | ND | 0.00012218 | ND | 0.00012218 | ND | 2.4683e-05 | ND |  |  | -- | Not Applicable
| Background | 0.0023 | 0.0023 | 0.0005 | 0.0005 |  |  | -- | -- | -- | -- | -- | -- | -- | -- | -- | -- | -- | -- | -- |  |  | -- | --
Cobalt | Sample 1 | 0.3102 | 0.0095 | 0.0005 | 0.0005 |  | Cobalt | 1 | 0.3102 | ND | 0.3132 | ND | 0.348 | ND | 0.00030632 | ND | 0.00030632 | ND | 6.1883e-05 | ND | 0.00015782 | 3.1883e-05 | -- | Not Applicable | -- | 188%
| Sample 2 | ND | ND | ND | ND |  |  | 2 | 0.0095 | ND | 0.0096868 | ND | 0.010587 | ND | 9.3187e-06 | ND | 9.3187e-06 | ND | 1.8826e-06 | ND |  |  | -- | Not Applicable
| Background | ND | ND | 0.0005 | 0.0005 |  |  | -- | -- | -- | -- | -- | -- | -- | -- | -- | -- | -- | -- | -- |  |  | -- | --
Copper | Sample 1 | 3.7635 | 4.1739 | 0.0005 | 0.0005 |  | Copper | 1 | 3.7635 | ND | 3.7957 | ND | 4.2175 | ND | 0.0037124 | ND | 0.0037124 | ND | 0.00074997 | ND | 0.0038988 | 0.00078764 | -- | Not Applicable | -- | -11.32%
| Sample 2 | ND | ND | ND | ND |  |  | 2 | 4.1739 | ND | 4.2467 | ND | 4.6412 | ND | 0.0040853 | ND | 0.0040853 | ND | 0.00082532 | ND |  |  | -- | Not Applicable
| Background | 0.0045 | 0.0098 | 0.0005 | 0.0005 |  |  | -- | -- | -- | -- | -- | -- | -- | -- | -- | -- | -- | -- | -- |  |  | -- | --
Lead | Sample 1 | 1.0175 | 1.023 | 0.0005 | 0.0005 |  | Lead | 1 | 1.0175 | ND | 1.026 | ND | 1.1399 | ND | 0.0010034 | ND | 0.0010034 | ND | 0.00020271 | ND | 0.0010023 | 0.00020248 | -- | Not Applicable | -- | -1.525%
| Sample 2 | ND | ND | ND | ND |  |  | 2 | 1.023 | ND | 1.0406 | ND | 1.1373 | ND | 0.0010011 | ND | 0.0010011 | ND | 0.00020224 | ND |  |  | -- | Not Applicable
| Background | 0.0015 | 0.0026 | 0.0005 | 0.0005 |  |  | -- | -- | -- | -- | -- | -- | -- | -- | -- | -- | -- | -- | -- |  |  | -- | --
Magnesium | Sample 1 | 0.1454 | 0.1698 | 0.0005 | 0.0005 |  | Magnesium | 1 | 0.1454 | ND | 0.13698 | ND | 0.1522 | ND | 0.00013397 | ND | 0.00013397 | ND | 2.7065e-05 | ND | 0.00014629 | 2.9554e-05 | -- | Not Applicable | -- | -16.46%
| Sample 2 | ND | ND | ND | ND |  |  | 2 | 0.1698 | ND | 0.16488 | ND | 0.1802 | ND | 0.00015862 | ND | 0.00015862 | ND | 3.2044e-05 | ND |  |  | -- | Not Applicable
| Background | 0.0107 | 0.0087 | 0.0005 | 0.0005 |  |  | -- | -- | -- | -- | -- | -- | -- | -- | -- | -- | -- | -- | -- |  |  | -- | --
Manganese | Sample 1 | 1.1894 | 1.382 | 0.0005 | 0.0005 |  | Manganese | 1 | 1.1894 | ND | 1.1983 | ND | 1.3315 | ND | 0.001172 | ND | 0.001172 | ND | 0.00023677 | ND | 0.0012615 | 0.00025486 | -- | Not Applicable | -- | -15.96%
| Sample 2 | ND | ND | ND | ND |  |  | 2 | 1.382 | ND | 1.4044 | ND | 1.5349 | ND | 0.0013511 | ND | 0.0013511 | ND | 0.00027294 | ND |  |  | -- | Not Applicable
| Background | 0.0028 | 0.005 | 0.0005 | 0.0005 |  |  | -- | -- | -- | -- | -- | -- | -- | -- | -- | -- | -- | -- | -- |  |  | -- | --
Nickel | Sample 1 | 0.2532 | 0.3036 | 0.0005 | 0.0005 |  | Nickel | 1 | 0.2532 | ND | 0.25353 | ND | 0.2817 | ND | 0.00024797 | ND | 0.00024797 | ND | 5.0094e-05 | ND | 0.00027175 | 5.4898e-05 | -- | Not Applicable | -- | -19.08%
| Sample 2 | ND | ND | ND | ND |  |  | 2 | 0.3036 | ND | 0.3072 | ND | 0.33573 | ND | 0.00029552 | ND | 0.00029552 | ND | 5.9702e-05 | ND |  |  | -- | Not Applicable
| Background | 0.0023 | 0.0025 | 0.0005 | 0.0005 |  |  | -- | -- | -- | -- | -- | -- | -- | -- | -- | -- | -- | -- | -- |  |  | -- | --
Selenium | Sample 1 | ND | ND | 0.0005 | 0.0005 |  | Selenium | 1 | ND | ND | ND | ND | ND | ND | ND | ND | ND | ND | ND | ND | ND | ND | 0.00050483 | Not Applicable | 0.00050483 | ND
| Sample 2 | ND | ND | ND | ND |  |  | 2 | ND | ND | ND | ND | ND | ND | ND | ND | ND | ND | ND | ND |  |  | 0.00050983 | Not Applicable
| Background | ND | ND | 0.0005 | 0.0005 |  |  | -- | -- | -- | -- | -- | -- | -- | -- | -- | -- | -- | -- | -- |  |  | -- | --
Silver | Sample 1 | ND | 0.002 | 0.0005 | 0.0005 |  | Silver | 1 | 0.00025 | ND | 0.00025242 | ND | 0.00028046 | ND | 2.4687e-07 | ND | 2.4687e-07 | ND | 4.9873e-08 | ND | 1.1044e-06 | 2.231e-07 | -- | Not Applicable | -- | -155.9%
| Sample 2 | ND | ND | ND | ND |  |  | 2 | 0.002 | ND | 0.0020393 | ND | 0.0022288 | ND | 1.9618e-06 | ND | 1.9618e-06 | ND | 3.9633e-07 | ND |  |  | -- | Not Applicable
| Background | ND | ND | 0.0005 | 0.0005 |  |  | -- | -- | -- | -- | -- | -- | -- | -- | -- | -- | -- | -- | -- |  |  | -- | --
Thallium | Sample 1 | ND | ND | 0.0005 | 0.0005 |  | Titanium | 1 | ND | ND | ND | ND | ND | ND | ND | ND | ND | ND | ND | ND | ND | ND | 0.00050483 | Not Applicable | 0.00050483 | ND
| Sample 2 | ND | ND | ND | ND |  |  | 2 | ND | ND | ND | ND | ND | ND | ND | ND | ND | ND | ND | ND |  |  | 0.00050983 | Not Applicable
| Background | ND | ND | 0.0005 | 0.0005 |  |  | -- | -- | -- | -- | -- | -- | -- | -- | -- | -- | -- | -- | -- |  |  | -- | --
Zinc | Sample 1 | 11.9697 | 12.9371 | 0.0005 | 0.0005 |  | Zinc | 1 | 11.9697 | ND | 12.0687 | ND | 13.4097 | ND | 0.011804 | ND | 0.011804 | ND | 0.0023846 | ND | 0.012231 | 0.0024709 | -- | Not Applicable | -- | -8.752%
| Sample 2 | ND | ND | ND | ND |  |  | 2 | 12.9371 | ND | 13.1584 | ND | 14.3808 | ND | 0.012658 | ND | 0.012658 | ND | 0.0025573 | ND |  |  | -- | Not Applicable
| Background | 0.0181 | 0.0348 | 0.0005 | 0.0005 |  |  | -- | -- | -- | -- | -- | -- | -- | -- | -- | -- | -- | -- | -- |  |  | -- | --
a If the corresponding sample speciation value does not = "ND" or all active sample speciation values = "ND," Sample Speciation with Detection Limits (SSDL) = Sample Speciation. Otherwise, (i.e., if the corresponding sample speciation value = "ND" and
at least one of the active sample speciation values does not = "ND," Sample Speciation with Detection Limits (SSDL) = 0.5 * Detection Limit.
b Background Corrected Concentration (BCC) = Test Mass/Test Sample Volume - Background Mass/ Background Sample Volume
c Dilution-Corrected Concentration (DCC) = BCC / Dilution Correction Factor
d Quantity of Pollutant Emitted (QPE) =BDCC * Initial Plume Volume
e Emission Factor = QPE / No. of Items
f Emission Factor = QPE / Net Explosive Weight
g If Average Emission Factor = "ND", Minimum Detection Limit Based Concentration = Test DL/Test Sample volume in mg/m3
Contamination Calculations
Pollutant | Concentration in Blank (mg/L) | Field or Method? | Amount in Blank (mg) | Amount in Sample (mg) |  | Percent of Test Value
|  |  |  | Run 1 | Run 2 | Run 1 | Run 2 | Average
Aluminum | 0.0113 |  | 0.00113 | 0.57047 | 0.71945 | 0.1981% | 0.1571% | 0.1776%
Antimony | ND |  | ND | 0.0038574 | 0.0050112 | ND | ND | ND
Arsenic | ND |  | ND | 0.0014572 | 0.002916 | ND | ND | ND
Barium | ND |  | ND | 0.011401 | 0.012485 | ND | ND | ND
Beryllium | ND |  | ND | ND | ND | ND | ND | ND
Cadmium | ND |  | ND | 0.09187 | 0.077954 | ND | ND | ND
Chromium | ND |  | ND | 0.02008 | 0.027367 | ND | ND | ND
Cobalt | ND |  | ND | 0.066476 | 0.002052 | ND | ND | ND
Copper | ND |  | ND | 0.80652 | 0.90156 | ND | ND | ND
Lead | 0.0013 |  | 0.00013 | 0.21805 | 0.22097 | 0.05962% | 0.05883% | 0.05923%
Magnesium | ND |  | ND | 0.031159 | 0.036677 | ND | ND | ND
Manganese | ND |  | ND | 0.25489 | 0.29851 | ND | ND | ND
Nickel | ND |  | ND | 0.054261 | 0.065578 | ND | ND | ND
Selenium | ND |  | ND | ND | ND | ND | ND | ND
Silver | ND |  | ND | ND | 0.000432 | ND | ND | ND
Thallium | ND |  | ND | ND | ND | ND | ND | ND
Zinc | ND |  | ND | 2.5651 | 2.7944 | ND | ND | ND

## Hexavalent Chromium
Hexavalent Chromium Data and Emission Factor Calculations
C445 - Cartridge, 105-mm High Explosive, M1
Test Run Number | 1 | 2 | Background | Background 2
Number of Items Tested | 1 | 1 | 0 | 0
Net Explosive Weight for All Items (lb) | 4.95 | 4.95 | NA | NA
Initial Plume Volume (m3) | 399.268 | 399.268 | 399.268 | 399.268
Dilution Correction Factor | 0.9 | 0.915 | 0.974 | 0.974
Is Sample 1 Active? | Yes | Yes | Yes | Yes
Is Sample 2 Active? | No | No | No | No
Analytical Data Corrected for Volume at EPA Stationary Source Program Standard Conditions
Pollutant | Sample ID | Sample Speciation (mg/m3) |  | Detection Limits (mg/m3) |  |  | Pollutant | Run Number | Sample Speciation with Detection Limits (SSDL) (mg/m3)a |  | Background Corrected Concentration (BCC) (mg/m3)b |  | Dilution Corrected Concentration (DCC) (mg/m3)c |  | Quantity of Pollutant Emitted (QPE) (lb)d |  | Emission Factor (lb/item)e |  | Emission Factor (lb/lb NEW)f |  | Average Emission Factor |  | Detection Limit Based Concentration (mg/m3)g |  | Minimum Detection Limit Based Concentration (mg/m3) | Test Concentration Relative Percent Difference
|  | Run 1 | Run 2 | Run 1 | Run 2 |  |  |  | Sample 1 | Sample 2 | Sample 1 | Sample 2 | Sample 1 | Sample 2 | Sample 1 | Sample 2 | Sample 1 | Sample 2 | Sample 1 | Sample 2 | (lb/item) | (lb/lb NEW) | Train A | Train B
Hexavalent Chromium | Sample 1 | ND | ND | 0.00029275 | 0.00029612 |  | Hexavalent Chromium | 1 | ND | ND | ND | ND | ND | ND | ND | ND | ND | ND | ND | ND | ND | ND | 0.00029275 | Not Applicable | 0.00029275 | ND
| Sample 2 | ND | ND | ND | ND |  |  | 2 | ND | ND | ND | ND | ND | ND | ND | ND | ND | ND | ND | ND |  |  | 0.00029612 | Not Applicable
| Background | ND | ND | 0.00029898 | 0.00029314 |  |  | -- | -- | -- | -- | -- | -- | -- | -- | -- | -- | -- | -- | -- |  |  | -- | --
a If the corresponding sample speciation value does not = "ND" or all active sample speciation values = "ND," Sample Speciation with Detection Limits (SSDL) = Sample Speciation. Otherwise, (i.e., if the corresponding sample speciation value = "ND" and
at least one of the active sample speciation values does not = "ND," Sample Speciation with Detection Limits (SSDL) = 0.5 * Detection Limit.
b Background Corrected Concentration (BCC) = Test Concentration - Background Concentration
c Dilution-Corrected Concentration (DCC) = BCC / Dilution Correction Factor
d Quantity of Pollutant Emitted (QPE) =BDCC * Initial Plume Volume
e Emission Factor = QPE / No. of Items
f Emission Factor = QPE / Net Explosive Weight
g If Average Emission Factor = "ND", Minimum Detection Limit Based Concentration = Test Minimum DL in mg/m3
Test Run Number | Run 1 | Run 2 | Bkgd | Bkgd 2
Volume at Actual Conditions (m3) | 0.068176 | 0.069134 | 0.06732 | 0.068614
Volume at EPA Stationary Source Program Standard Conditions (m3) | 0.067535 | 0.067706 | 0.067551 | 0.06788
Volume Adjustment Factor | 1.0095 | 1.0211 | 0.99659 | 1.0108
Original Analytical Data
Pollutant | Sample ID | Sample Speciation (mg/m3) |  | Detection Limits (mg/m3)
|  | Run 1 | Run 2 | Run 1 | Run 2
Hexavalent Chromium | Sample 1 | ND | ND | 0.00029 | 0.00029
| Sample 2 | ND | ND | ND | ND
| Background | ND | ND | 0.0003 | 0.00029
Contamination Calculations
Pollutant | Amount in Blank (ug) | Field or Method? | Amount in Sample (ug) |  | Percent of Test Value
|  |  | Run 1 | Run 2 | Run 1 | Run 2 | Average
Hexavalent Chromium | 0.026 |  | ND | ND | ND | ND | ND

## Aldehyde
TO-11 Carbonyl Data and Emission Factor Calculations
C445 - Cartridge, 105-mm High Explosive, M1
Test Run Number | 1 | 2 | Background | Background 2
Number of Items Tested | 1 | 1 | 0 | 0
Net Explosive Weight for All Items (lb) | 4.95 | 4.95 | NA | NA
Initial Plume Volume (m3) | 399.268 | 399.268 | 399.268 | 399.268
Dilution Correction Factor | 0.9 | 0.915 | 0.974 | 0.974
Is Sample 1 Active? | Yes | Yes | Yes | Yes
Is Sample 2 Active? | No | No | No | No
Analytical Data Corrected for Volume at EPA Stationary Source Program Standard Conditions
Pollutant | Sample ID | Sample Speciation (mg/m3) |  | Detection Limits (mg/m3) |  |  | Pollutant | Run Number | Sample Speciation with Detection Limits (SSDL) (mg/m3)a |  | Background Corrected Concentration (BCC) (mg/m3)b |  | Dilution Corrected Concentration (DCC) (mg/m3)c |  | Quantity of Pollutant Emitted (QPE) (lb)d |  | Emission Factor (lb/item)e |  | Emission Factor (lb/lb NEW)f |  | Average Emission Factor |  | Detection Limit Based Concentration (mg/m3)g |  | Minimum Detection Limit Based Concentration (mg/m3) | Test Concentration Relative Percent Difference
|  | Run 1 | Run 2 | Run 1 | Run 2 |  |  |  | Sample 1 | Sample 2 | Sample 1 | Sample 2 | Sample 1 | Sample 2 | Sample 1 | Sample 2 | Sample 1 | Sample 2 | Sample 1 | Sample 2 | (lb/item) | (lb/lb NEW) | Train A | Train B
Formaldehyde | Sample 1 | 0.11104 | 0.12253 | 0 | 0 |  | Formaldehyde | 1 | 0.11104 | ND | 0.11104 | ND | 0.12338 | ND | 0.0001086 | ND | 0.0001086 | ND | 2.194e-05 | ND | 0.00011324 | 2.2877e-05 | -- | Not Applicable | -- | -9.837%
| Sample 2 | ND | ND | ND | ND |  |  | 2 | 0.12253 | ND | 0.12253 | ND | 0.13391 | ND | 0.00011788 | ND | 0.00011788 | ND | 2.3813e-05 | ND |  |  | -- | Not Applicable
| Background | ND | ND | 0.0075741 | 0.00748 |  |  | -- | -- | -- | -- | -- | -- | -- | -- | -- | -- | -- | -- | -- |  |  | -- | --
Acetaldehyde | Sample 1 | 0.041389 | 0.040844 | 0 | 0 |  | Acetaldehyde | 1 | 0.041389 | ND | 0.041389 | ND | 0.045988 | ND | 4.048e-05 | ND | 4.048e-05 | ND | 8.1777e-06 | ND | 3.9886e-05 | 8.0578e-06 | -- | Not Applicable | -- | 1.325%
| Sample 2 | ND | ND | ND | ND |  |  | 2 | 0.040844 | ND | 0.040844 | ND | 0.044638 | ND | 3.9292e-05 | ND | 3.9292e-05 | ND | 7.9378e-06 | ND |  |  | -- | Not Applicable
| Background | ND | ND | 0.0075741 | 0.00748 |  |  | -- | -- | -- | -- | -- | -- | -- | -- | -- | -- | -- | -- | -- |  |  | -- | --
Acetone | Sample 1 | ND | ND | 0.018171 | 0.01838 |  | Acetone | 1 | ND | ND | ND | ND | ND | ND | ND | ND | ND | ND | ND | ND | ND | ND | 0.018171 | Not Applicable | 0.018171 | ND
| Sample 2 | ND | ND | ND | ND |  |  | 2 | ND | ND | ND | ND | ND | ND | ND | ND | ND | ND | ND | ND |  |  | 0.01838 | Not Applicable
| Background | ND | ND | 0.017939 | 0.018195 |  |  | -- | -- | -- | -- | -- | -- | -- | -- | -- | -- | -- | -- | -- |  |  | -- | --
Acrolein | Sample 1 | 0.010095 | 0.0098025 | 0 | 0 |  | Acrolein | 1 | 0.010095 | ND | 0.010095 | ND | 0.011216 | ND | 9.8731e-06 | ND | 9.8731e-06 | ND | 1.9946e-06 | ND | 9.6516e-06 | 1.9498e-06 | -- | Not Applicable | -- | 2.938%
| Sample 2 | ND | ND | ND | ND |  |  | 2 | 0.0098025 | ND | 0.0098025 | ND | 0.010713 | ND | 9.4301e-06 | ND | 9.4301e-06 | ND | 1.9051e-06 | ND |  |  | -- | Not Applicable
| Background | ND | ND | 0.0075741 | 0.00748 |  |  | -- | -- | -- | -- | -- | -- | -- | -- | -- | -- | -- | -- | -- |  |  | -- | --
Proprionaldehyde | Sample 1 | ND | ND | 0.0075711 | 0.0076582 |  | Proprionaldehyde | 1 | ND | ND | ND | ND | ND | ND | ND | ND | ND | ND | ND | ND | ND | ND | 0.0075711 | Not Applicable | 0.0075711 | ND
| Sample 2 | ND | ND | ND | ND |  |  | 2 | ND | ND | ND | ND | ND | ND | ND | ND | ND | ND | ND | ND |  |  | 0.0076582 | Not Applicable
| Background | ND | ND | 0.0075741 | 0.00748 |  |  | -- | -- | -- | -- | -- | -- | -- | -- | -- | -- | -- | -- | -- |  |  | -- | --
Crotonaldehyde | Sample 1 | ND | ND | 0.0075711 | 0.0076582 |  | Crotonaldehyde | 1 | ND | ND | ND | ND | ND | ND | ND | ND | ND | ND | ND | ND | ND | ND | 0.0075711 | Not Applicable | 0.0075711 | ND
| Sample 2 | ND | ND | ND | ND |  |  | 2 | ND | ND | ND | ND | ND | ND | ND | ND | ND | ND | ND | ND |  |  | 0.0076582 | Not Applicable
| Background | ND | ND | 0.0075741 | 0.00748 |  |  | -- | -- | -- | -- | -- | -- | -- | -- | -- | -- | -- | -- | -- |  |  | -- | --
Butyraldehyde | Sample 1 | ND | ND | 0.0075711 | 0.0076582 |  | Butyraldehyde | 1 | ND | ND | ND | ND | ND | ND | ND | ND | ND | ND | ND | ND | ND | ND | 0.0075711 | Not Applicable | 0.0075711 | ND
| Sample 2 | ND | ND | ND | ND |  |  | 2 | ND | ND | ND | ND | ND | ND | ND | ND | ND | ND | ND | ND |  |  | 0.0076582 | Not Applicable
| Background | ND | ND | 0.0075741 | 0.00748 |  |  | -- | -- | -- | -- | -- | -- | -- | -- | -- | -- | -- | -- | -- |  |  | -- | --
Benzaldehyde | Sample 1 | ND | ND | 0.0075711 | 0.0076582 |  | Benzaldehyde | 1 | ND | ND | ND | ND | ND | ND | ND | ND | ND | ND | ND | ND | ND | ND | 0.0075711 | Not Applicable | 0.0075711 | ND
| Sample 2 | ND | ND | ND | ND |  |  | 2 | ND | ND | ND | ND | ND | ND | ND | ND | ND | ND | ND | ND |  |  | 0.0076582 | Not Applicable
| Background | ND | ND | 0.0075741 | 0.00748 |  |  | -- | -- | -- | -- | -- | -- | -- | -- | -- | -- | -- | -- | -- |  |  | -- | --
Isovaleraldehyde | Sample 1 | ND | ND | 0.0075711 | 0.0076582 |  | Isovaleraldehyde | 1 | ND | ND | ND | ND | ND | ND | ND | ND | ND | ND | ND | ND | ND | ND | 0.0075711 | Not Applicable | 0.0075711 | ND
| Sample 2 | ND | ND | ND | ND |  |  | 2 | ND | ND | ND | ND | ND | ND | ND | ND | ND | ND | ND | ND |  |  | 0.0076582 | Not Applicable
| Background | ND | ND | 0.0075741 | 0.00748 |  |  | -- | -- | -- | -- | -- | -- | -- | -- | -- | -- | -- | -- | -- |  |  | -- | --
o,m,p-Tolualdehyde | Sample 1 | ND | ND | 0.023218 | 0.022464 |  | o,m,p-Tolualdehyde | 1 | ND | ND | ND | ND | ND | ND | ND | ND | ND | ND | ND | ND | ND | ND | 0.023218 | Not Applicable | 0.022464 | ND
| Sample 2 | ND | ND | ND | ND |  |  | 2 | ND | ND | ND | ND | ND | ND | ND | ND | ND | ND | ND | ND |  |  | 0.022464 | Not Applicable
| Background | ND | ND | 0.022922 | 0.022238 |  |  | -- | -- | -- | -- | -- | -- | -- | -- | -- | -- | -- | -- | -- |  |  | -- | --
Valeraldehyde | Sample 1 | ND | ND | 0.0075711 | 0.0076582 |  | Valeraldehyde | 1 | ND | ND | ND | ND | ND | ND | ND | ND | ND | ND | ND | ND | ND | ND | 0.0075711 | Not Applicable | 0.0075711 | ND
| Sample 2 | ND | ND | ND | ND |  |  | 2 | ND | ND | ND | ND | ND | ND | ND | ND | ND | ND | ND | ND |  |  | 0.0076582 | Not Applicable
| Background | ND | ND | 0.0075741 | 0.00748 |  |  | -- | -- | -- | -- | -- | -- | -- | -- | -- | -- | -- | -- | -- |  |  | -- | --
Hexaldehyde | Sample 1 | ND | ND | 0.0075711 | 0.0076582 |  | Hexaldehyde | 1 | ND | ND | ND | ND | ND | ND | ND | ND | ND | ND | ND | ND | ND | ND | 0.0075711 | Not Applicable | 0.0075711 | ND
| Sample 2 | ND | ND | ND | ND |  |  | 2 | ND | ND | ND | ND | ND | ND | ND | ND | ND | ND | ND | ND |  |  | 0.0076582 | Not Applicable
| Background | ND | ND | 0.0075741 | 0.00748 |  |  | -- | -- | -- | -- | -- | -- | -- | -- | -- | -- | -- | -- | -- |  |  | -- | --
2,5-Dimethylbenzaldehyde | Sample 1 | ND | ND | 0.0075711 | 0.0076582 |  | 2,5-Dimethylbenzaldehyde | 1 | ND | ND | ND | ND | ND | ND | ND | ND | ND | ND | ND | ND | ND | ND | 0.0075711 | Not Applicable | 0.0075711 | ND
| Sample 2 | ND | ND | ND | ND |  |  | 2 | ND | ND | ND | ND | ND | ND | ND | ND | ND | ND | ND | ND |  |  | 0.0076582 | Not Applicable
| Background | ND | ND | 0.0075741 | 0.00748 |  |  | -- | -- | -- | -- | -- | -- | -- | -- | -- | -- | -- | -- | -- |  |  | -- | --
a If the corresponding sample speciation value does not = "ND" or all active sample speciation values = "ND," Sample Speciation with Detection Limits (SSDL) = Sample Speciation. Otherwise, (i.e., if the corresponding sample speciation value = "ND" and
at least one of the active sample speciation values does not = "ND," Sample Speciation with Detection Limits (SSDL) = 0.5 * Detection Limit.
b Background Corrected Concentration (BCC) = Test Concentration - Background Concentration
c Dilution-Corrected Concentration (DCC) = BCC / Dilution Correction Factor
d Quantity of Pollutant Emitted (QPE) =BDCC * Initial Plume Volume
e Emission Factor = QPE / No. of Items
Test Run Number | Run 1 | Run 2 | Bkgd | Bkgd 2 |  |  | f Emission Factor = QPE / Net Explosive Weight
Volume at Actual Conditions (m3) | 0.040007 | 0.040265 | 0.039493 | 0.040523 |  |  | g If Average Emission Factor = "ND", Minimum Detection Limit Based Concentration = Test Minimum DL in mg/m3
Volume at EPA Stationary Source Program Standard Conditions (m3) | 0.039631 | 0.039433 | 0.039628 | 0.040089
Volume Adjustment Factor | 1.0095 | 1.0211 | 0.99659 | 1.0108
Original Analytical Data
Pollutant | Sample ID | Sample Speciation (mg/m3) |  | Detection Limits (mg/m3)
|  | Run 1 | Run 2 | Run 1 | Run 2
Formaldehyde | Sample 1 | 0.11 | 0.12
| Sample 2 | ND | ND | ND | ND
| Background | ND | ND | 0.0076 | 0.0074
Acetaldehyde | Sample 1 | 0.041 | 0.04
| Sample 2 | ND | ND | ND | ND
| Background | ND | ND | 0.0076 | 0.0074
Acetone | Sample 1 | ND | ND | 0.018 | 0.018
| Sample 2 | ND | ND | ND | ND
| Background | ND | ND | 0.018 | 0.018
Acrolein | Sample 1 | 0.01 | 0.0096
| Sample 2 | ND | ND | ND | ND
| Background | ND | ND | 0.0076 | 0.0074
Proprionaldehyde | Sample 1 | ND | ND | 0.0075 | 0.0075
| Sample 2 | ND | ND | ND | ND
| Background | ND | ND | 0.0076 | 0.0074
Crotonaldehyde | Sample 1 | ND | ND | 0.0075 | 0.0075
| Sample 2 | ND | ND | ND | ND
| Background | ND | ND | 0.0076 | 0.0074
Butyraldehyde | Sample 1 | ND | ND | 0.0075 | 0.0075
| Sample 2 | ND | ND | ND | ND
| Background | ND | ND | 0.0076 | 0.0074
Benzaldehyde | Sample 1 | ND | ND | 0.0075 | 0.0075
| Sample 2 | ND | ND | ND | ND
| Background | ND | ND | 0.0076 | 0.0074
Isovaleraldehyde | Sample 1 | ND | ND | 0.0075 | 0.0075
| Sample 2 | ND | ND | ND | ND
| Background | ND | ND | 0.0076 | 0.0074
o,m,p-Tolualdehyde | Sample 1 | ND | ND | 0.023 | 0.022
| Sample 2 | ND | ND | ND | ND
| Background | ND | ND | 0.023 | 0.022
Valeraldehyde | Sample 1 | ND | ND | 0.0075 | 0.0075
| Sample 2 | ND | ND | ND | ND
| Background | ND | ND | 0.0076 | 0.0074
Hexaldehyde | Sample 1 | ND | ND | 0.0075 | 0.0075
| Sample 2 | ND | ND | ND | ND
| Background | ND | ND | 0.0076 | 0.0074
2,5-Dimethylbenzaldehyde | Sample 1 | ND | ND | 0.0075 | 0.0075
| Sample 2 | ND | ND | ND | ND
| Background | ND | ND | 0.0076 | 0.0074
Contamination Calculations
Pollutant | Amount in Blank (ug) | Field or Method? | Amount in Sample (ug) |  | Percent of Test Value
|  |  | Run 1 | Run 2 | Run 1 | Run 2 | Average
Formaldehyde | ND |  | 4.4008 | 4.8318 | ND | ND | ND
Acetaldehyde | ND |  | 1.6403 | 1.6106 | ND | ND | ND
Acetone | ND |  | ND | ND | ND | ND | ND
Acrolein | ND |  | 0.40007 | 0.38655 | ND | ND | ND
Proprionaldehyde | ND |  | ND | ND | ND | ND | ND
Crotonaldehyde | ND |  | ND | ND | ND | ND | ND
Butyraldehyde | ND |  | ND | ND | ND | ND | ND
Benzaldehyde | ND |  | ND | ND | ND | ND | ND
Isovaleraldehyde | ND |  | ND | ND | ND | ND | ND
o,m,p-Tolualdehyde | ND |  | ND | ND | ND | ND | ND
Valeraldehyde | ND |  | ND | ND | ND | ND | ND
Hexaldehyde | ND |  | ND | ND | ND | ND | ND
2,5-Dimethylbenzaldehyde | ND |  | ND | ND | ND | ND | ND

## VOC &VOC TIC
VOC & VOC TIC Data and Emission Factor Calculations
C445 - Cartridge, 105-mm High Explosive, M1
Test Run Number | 1 | 2 | Background | Background 2
Number of Items Tested | 1 | 1 | 0 | 0
Net Explosive Weight for All Items (lb) | 4.95 | 4.95 | NA | NA
Initial Plume Volume (m3) | 399.268 | 399.268 | 399.268 | 399.268
Dilution Correction Factor | 0.9 | 0.915 | 0.974 | 0.974
Is Sample 1 Active? | Yes | Yes | Yes | Yes
Is Sample 2 Active? | No | No | No | No
Pollutant | Sample ID | Sample Speciation |  | Detection Limits |  | Pollutant | Run Number | Molecular Weight (g/gmol) | Sample Speciation with Detection Limits (SSDL) (ppbv)a |  | Background Corrected Concentration (BCC) (mg/m3)b |  | Dilution Corrected Concentration (DCC)c |  | Quantity of Pollutant Emitted (QPE) (lb)d |  | Emission Factor (lb/item)e |  | Emission Factor (lb/lb NEW)f |  | Average Emission Factor |  | Detection Limit Based Concentration (mg/m3)g |  | Minimum Detection Limit Based Concentration (mg/m3) | Test Concentration Relative Percent Difference
|  | Run 1 | Run 2 | Run 1 | Run 2
|  | (ppbv) | (ppbv) | (ppbv) | (ppbv) |  |  |  | Sample 1 | Sample 2 | Sample 1 | Sample 2 | Sample 1 | Sample 2 | Sample 1 | Sample 2 | Sample 1 | Sample 2 | Sample 1 | Sample 2 | (lb/item) | (lb/lb NEW) | Train A | Train B
Propene | Sample 1 | 24 | 24 | 5 | 5 | Propene | 1 | 42 | 24 | ND | 0.041933 | ND | 0.046592 | ND | 4.1012e-05 | ND | 4.1012e-05 | ND | 8.2852e-06 | ND | 4.0676e-05 | 8.2173e-06 | -- | Not Applicable | -- | 0%
| Sample 2 | ND | ND | ND | ND |  | 2 |  | 24 | ND | 0.041933 | ND | 0.045828 | ND | 4.034e-05 | ND | 4.034e-05 | ND | 8.1494e-06 | ND |  |  | -- | Not Applicable
| Background | ND | ND | 1 | 1 |  | -- |  | -- | -- | -- | -- | -- | -- | -- | -- | -- | -- | -- | -- |  |  | -- | --
Dichlorodifluoromethane | Sample 1 | ND | ND | 5 | 5 | Dichlorodifluoromethane | 1 | 120 | ND | ND | ND | ND | ND | ND | ND | ND | ND | ND | ND | ND | ND | ND | 0.02496 | Not Applicable | 0.02496 | ND
| Sample 2 | ND | ND | ND | ND |  | 2 |  | ND | ND | ND | ND | ND | ND | ND | ND | ND | ND | ND | ND |  |  | 0.02496 | Not Applicable
| Background | ND | ND | 1 | 1 |  | -- |  | -- | -- | -- | -- | -- | -- | -- | -- | -- | -- | -- | -- |  |  | -- | --
Chlorodifluoromethane | Sample 1 | ND | ND | 5 | 5 | Chlorodifluoromethane | 1 | 86.47 | ND | ND | ND | ND | ND | ND | ND | ND | ND | ND | ND | ND | ND | ND | 0.017986 | Not Applicable | 0.017986 | ND
| Sample 2 | ND | ND | ND | ND |  | 2 |  | ND | ND | ND | ND | ND | ND | ND | ND | ND | ND | ND | ND |  |  | 0.017986 | Not Applicable
| Background | ND | ND | 1 | 1 |  | -- |  | -- | -- | -- | -- | -- | -- | -- | -- | -- | -- | -- | -- |  |  | -- | --
Freon 114 | Sample 1 | ND | ND | 1 | 1 | Freon 114 | 1 | 170.93 | ND | ND | ND | ND | ND | ND | ND | ND | ND | ND | ND | ND | ND | ND | 0.0071107 | Not Applicable | 0.0071107 | ND
| Sample 2 | ND | ND | ND | ND |  | 2 |  | ND | ND | ND | ND | ND | ND | ND | ND | ND | ND | ND | ND |  |  | 0.0071107 | Not Applicable
| Background | ND | ND | 1 | 1 |  | -- |  | -- | -- | -- | -- | -- | -- | -- | -- | -- | -- | -- | -- |  |  | -- | --
Chloromethane | Sample 1 | ND | ND | 1 | 1 | Chloromethane | 1 | 50.49 | ND | ND | ND | ND | ND | ND | ND | ND | ND | ND | ND | ND | ND | ND | 0.0021004 | Not Applicable | 0.0021004 | ND
| Sample 2 | ND | ND | ND | ND |  | 2 |  | ND | ND | ND | ND | ND | ND | ND | ND | ND | ND | ND | ND |  |  | 0.0021004 | Not Applicable
| Background | ND | ND | 1 | 1 |  | -- |  | -- | -- | -- | -- | -- | -- | -- | -- | -- | -- | -- | -- |  |  | -- | --
Vinyl Chloride | Sample 1 | ND | ND | 1 | 1 | Vinyl Chloride | 1 | 62.5 | ND | ND | ND | ND | ND | ND | ND | ND | ND | ND | ND | ND | ND | ND | 0.0026 | Not Applicable | 0.0026 | ND
| Sample 2 | ND | ND | ND | ND |  | 2 |  | ND | ND | ND | ND | ND | ND | ND | ND | ND | ND | ND | ND |  |  | 0.0026 | Not Applicable
| Background | ND | ND | 1 | 1 |  | -- |  | -- | -- | -- | -- | -- | -- | -- | -- | -- | -- | -- | -- |  |  | -- | --
1,3-Butadiene | Sample 1 | ND | ND | 1 | 1 | 1,3-Butadiene | 1 | 54 | ND | ND | ND | ND | ND | ND | ND | ND | ND | ND | ND | ND | ND | ND | 0.0022464 | Not Applicable | 0.0022464 | ND
| Sample 2 | ND | ND | ND | ND |  | 2 |  | ND | ND | ND | ND | ND | ND | ND | ND | ND | ND | ND | ND |  |  | 0.0022464 | Not Applicable
| Background | ND | ND | 1 | 1 |  | -- |  | -- | -- | -- | -- | -- | -- | -- | -- | -- | -- | -- | -- |  |  | -- | --
Bromomethane | Sample 1 | ND | ND | 1 | 1 | Bromomethane | 1 | 94.94 | ND | ND | ND | ND | ND | ND | ND | ND | ND | ND | ND | ND | ND | ND | 0.0039495 | Not Applicable | 0.0039495 | ND
| Sample 2 | ND | ND | ND | ND |  | 2 |  | ND | ND | ND | ND | ND | ND | ND | ND | ND | ND | ND | ND |  |  | 0.0039495 | Not Applicable
| Background | ND | ND | 1 | 1 |  | -- |  | -- | -- | -- | -- | -- | -- | -- | -- | -- | -- | -- | -- |  |  | -- | --
Chloroethane | Sample 1 | ND | ND | 1 | 1 | Chloroethane | 1 | 64.52 | ND | ND | ND | ND | ND | ND | ND | ND | ND | ND | ND | ND | ND | ND | 0.002684 | Not Applicable | 0.002684 | ND
| Sample 2 | ND | ND | ND | ND |  | 2 |  | ND | ND | ND | ND | ND | ND | ND | ND | ND | ND | ND | ND |  |  | 0.002684 | Not Applicable
| Background | ND | ND | 1 | 1 |  | -- |  | -- | -- | -- | -- | -- | -- | -- | -- | -- | -- | -- | -- |  |  | -- | --
Dichlorofluoromethane | Sample 1 | ND | ND | 1 | 1 | Dichlorofluoromethane | 1 | 102.92 | ND | ND | ND | ND | ND | ND | ND | ND | ND | ND | ND | ND | ND | ND | 0.0042815 | Not Applicable | 0.0042815 | ND
| Sample 2 | ND | ND | ND | ND |  | 2 |  | ND | ND | ND | ND | ND | ND | ND | ND | ND | ND | ND | ND |  |  | 0.0042815 | Not Applicable
| Background | ND | ND | 1 | 1 |  | -- |  | -- | -- | -- | -- | -- | -- | -- | -- | -- | -- | -- | -- |  |  | -- | --
Trichloroflouromethane | Sample 1 | ND | ND | 1 | 1 | Trichloroflouromethane | 1 | 137.37 | ND | ND | ND | ND | ND | ND | ND | ND | ND | ND | ND | ND | ND | ND | 0.0057146 | Not Applicable | 0.0057146 | ND
| Sample 2 | ND | ND | ND | ND |  | 2 |  | ND | ND | ND | ND | ND | ND | ND | ND | ND | ND | ND | ND |  |  | 0.0057146 | Not Applicable
| Background | ND | ND | 1 | 1 |  | -- |  | -- | -- | -- | -- | -- | -- | -- | -- | -- | -- | -- | -- |  |  | -- | --
Pentane | Sample 1 | ND | ND | 1 | 1 | Pentane | 1 | 72.15 | ND | ND | ND | ND | ND | ND | ND | ND | ND | ND | ND | ND | ND | ND | 0.0030014 | Not Applicable | 0.0030014 | ND
| Sample 2 | ND | ND | ND | ND |  | 2 |  | ND | ND | ND | ND | ND | ND | ND | ND | ND | ND | ND | ND |  |  | 0.0030014 | Not Applicable
| Background | ND | ND | 1 | 1 |  | -- |  | -- | -- | -- | -- | -- | -- | -- | -- | -- | -- | -- | -- |  |  | -- | --
Acrolein | Sample 1 | 18 | 18 | 1 | 1 | Acrolein | 1 | 56.06 | 18 | ND | 0.041978 | ND | 0.046642 | ND | 4.1056e-05 | ND | 4.1056e-05 | ND | 8.2941e-06 | ND | 3.9244e-05 | 7.9281e-06 | -- | Not Applicable | -- | 0%
| Sample 2 | ND | ND | ND | ND |  | 2 |  | 18 | ND | 0.038911 | ND | 0.042525 | ND | 3.7432e-05 | ND | 3.7432e-05 | ND | 7.562e-06 | ND |  |  | -- | Not Applicable
| Background | ND | 1.4 | 1 | 1 |  | -- |  | -- | -- | -- | -- | -- | -- | -- | -- | -- | -- | -- | -- |  |  | -- | --
1,1-Dichlorethene | Sample 1 | ND | ND | 1 | 1 | 1,1-Dichlorethene | 1 | 96.94 | ND | ND | ND | ND | ND | ND | ND | ND | ND | ND | ND | ND | ND | ND | 0.0040327 | Not Applicable | 0.0040327 | ND
| Sample 2 | ND | ND | ND | ND |  | 2 |  | ND | ND | ND | ND | ND | ND | ND | ND | ND | ND | ND | ND |  |  | 0.0040327 | Not Applicable
| Background | ND | ND | 1 | 1 |  | -- |  | -- | -- | -- | -- | -- | -- | -- | -- | -- | -- | -- | -- |  |  | -- | --
Freon 113 | Sample 1 | ND | ND | 1 | 1 | Freon 113 | 1 | 187.83 | ND | ND | ND | ND | ND | ND | ND | ND | ND | ND | ND | ND | ND | ND | 0.0078137 | Not Applicable | 0.0078137 | ND
| Sample 2 | ND | ND | ND | ND |  | 2 |  | ND | ND | ND | ND | ND | ND | ND | ND | ND | ND | ND | ND |  |  | 0.0078137 | Not Applicable
| Background | ND | ND | 1 | 1 |  | -- |  | -- | -- | -- | -- | -- | -- | -- | -- | -- | -- | -- | -- |  |  | -- | --
Acetone | Sample 1 | 8 | 7.6 | 2 | 2 | Acetone | 1 | 58.08 | 8 | ND | 0.0081662 | ND | 0.0090736 | ND | 7.9869e-06 | ND | 7.9869e-06 | ND | 1.6135e-06 | ND | 6.4936e-06 | 1.3118e-06 | -- | Not Applicable | -- | 5.128%
| Sample 2 | ND | ND | ND | ND |  | 2 |  | 7.6 | ND | 0.0051979 | ND | 0.0056808 | ND | 5.0004e-06 | ND | 5.0004e-06 | ND | 1.0102e-06 | ND |  |  | -- | Not Applicable
| Background | 5 | 5.8 | 2 | 2 |  | -- |  | -- | -- | -- | -- | -- | -- | -- | -- | -- | -- | -- | -- |  |  | -- | --
Methyl Iodide | Sample 1 | ND | ND | 1 | 1 | Methyl Iodide | 1 | 141.94 | ND | ND | ND | ND | ND | ND | ND | ND | ND | ND | ND | ND | ND | ND | 0.0059047 | Not Applicable | 0.0059047 | ND
| Sample 2 | ND | ND | ND | ND |  | 2 |  | ND | ND | ND | ND | ND | ND | ND | ND | ND | ND | ND | ND |  |  | 0.0059047 | Not Applicable
| Background | ND | ND | 1 | 1 |  | -- |  | -- | -- | -- | -- | -- | -- | -- | -- | -- | -- | -- | -- |  |  | -- | --
Carbon Disulfide | Sample 1 | ND | ND | 1 | 1 | Carbon Disulfide | 1 | 76 | ND | ND | ND | ND | ND | ND | ND | ND | ND | ND | ND | ND | ND | ND | 0.0031616 | Not Applicable | 0.0031616 | ND
| Sample 2 | ND | ND | ND | ND |  | 2 |  | ND | ND | ND | ND | ND | ND | ND | ND | ND | ND | ND | ND |  |  | 0.0031616 | Not Applicable
| Background | ND | ND | 1 | 1 |  | -- |  | -- | -- | -- | -- | -- | -- | -- | -- | -- | -- | -- | -- |  |  | -- | --
Acetonitrile | Sample 1 | 56 | 40 | 1 | 1 | Acetonitrile | 1 | 41 | 56 | ND | 0.082748 | ND | 0.091942 | ND | 8.0931e-05 | ND | 8.0931e-05 | ND | 1.635e-05 | ND | 5.9409e-05 | 1.2002e-05 | -- | Not Applicable | -- | 33.33%
| Sample 2 | ND | ND | ND | ND |  | 2 |  | 40 | ND | 0.039383 | ND | 0.043041 | ND | 3.7887e-05 | ND | 3.7887e-05 | ND | 7.6538e-06 | ND |  |  | -- | Not Applicable
| Background | 8.1 | 18 | 1 | 1 |  | -- |  | -- | -- | -- | -- | -- | -- | -- | -- | -- | -- | -- | -- |  |  | -- | --
3-Chloropropene | Sample 1 | ND | ND | 1 | 1 | 3-Chloropropene | 1 | 76.53 | ND | ND | ND | ND | ND | ND | ND | ND | ND | ND | ND | ND | ND | ND | 0.0031836 | Not Applicable | 0.0031836 | ND
| Sample 2 | ND | ND | ND | ND |  | 2 |  | ND | ND | ND | ND | ND | ND | ND | ND | ND | ND | ND | ND |  |  | 0.0031836 | Not Applicable
| Background | ND | ND | 1 | 1 |  | -- |  | -- | -- | -- | -- | -- | -- | -- | -- | -- | -- | -- | -- |  |  | -- | --
Methylenechloride | Sample 1 | 3.9 | 2.8 | 1 | 1 | Methylenechloride | 1 | 85 | 3.9 | ND | 0.0082359 | ND | 0.009151 | ND | 8.055e-06 | ND | 8.055e-06 | ND | 1.6273e-06 | ND | 8.7898e-06 | 1.7757e-06 | -- | Not Applicable | -- | 32.84%
| Sample 2 | ND | ND | ND | ND |  | 2 |  | 2.8 | ND | 0.0099008 | ND | 0.010821 | ND | 9.5246e-06 | ND | 9.5246e-06 | ND | 1.9242e-06 | ND |  |  | -- | Not Applicable
| Background | 1.7 | ND | 1 | 1 |  | -- |  | -- | -- | -- | -- | -- | -- | -- | -- | -- | -- | -- | -- |  |  | -- | --
tert-Butyl Alcohol | Sample 1 | ND | ND | 1 | 1 | tert-Butyl Alcohol | 1 | 74.12 | ND | ND | ND | ND | ND | ND | ND | ND | ND | ND | ND | ND | ND | ND | 0.0030834 | Not Applicable | 0.0030834 | ND
| Sample 2 | ND | ND | ND | ND |  | 2 |  | ND | ND | ND | ND | ND | ND | ND | ND | ND | ND | ND | ND |  |  | 0.0030834 | Not Applicable
| Background | ND | ND | 1 | 1 |  | -- |  | -- | -- | -- | -- | -- | -- | -- | -- | -- | -- | -- | -- |  |  | -- | --
Acrylonitrile | Sample 1 | 3.1 | 2.8 | 1 | 1 | Acrylonitrile | 1 | 53 | 3.1 | ND | 0.0068349 | ND | 0.0075943 | ND | 6.6848e-06 | ND | 6.6848e-06 | ND | 1.3505e-06 | ND | 6.3118e-06 | 1.2751e-06 | -- | Not Applicable | -- | 10.17%
| Sample 2 | ND | ND | ND | ND |  | 2 |  | 2.8 | ND | 0.0061734 | ND | 0.0067469 | ND | 5.9389e-06 | ND | 5.9389e-06 | ND | 1.1998e-06 | ND |  |  | -- | Not Applicable
| Background | ND | ND | 1 | 1 |  | -- |  | -- | -- | -- | -- | -- | -- | -- | -- | -- | -- | -- | -- |  |  | -- | --
trans-1,2,-Dichloroethene | Sample 1 | ND | ND | 1 | 1 | trans-1,2,-Dichloroethene | 1 | 97 | ND | ND | ND | ND | ND | ND | ND | ND | ND | ND | ND | ND | ND | ND | 0.0040352 | Not Applicable | 0.0040352 | ND
| Sample 2 | ND | ND | ND | ND |  | 2 |  | ND | ND | ND | ND | ND | ND | ND | ND | ND | ND | ND | ND |  |  | 0.0040352 | Not Applicable
| Background | ND | ND | 1 | 1 |  | -- |  | -- | -- | -- | -- | -- | -- | -- | -- | -- | -- | -- | -- |  |  | -- | --
Methyl t-Butyl Ether | Sample 1 | ND | ND | 1 | 1 | Methyl t-Butyl Ether | 1 | 88.15 | ND | ND | ND | ND | ND | ND | ND | ND | ND | ND | ND | ND | ND | ND | 0.003667 | Not Applicable | 0.003667 | ND
| Sample 2 | ND | ND | ND | ND |  | 2 |  | ND | ND | ND | ND | ND | ND | ND | ND | ND | ND | ND | ND |  |  | 0.003667 | Not Applicable
| Background | ND | ND | 1 | 1 |  | -- |  | -- | -- | -- | -- | -- | -- | -- | -- | -- | -- | -- | -- |  |  | -- | --
Hexane | Sample 1 | ND | ND | 1 | 1 | Hexane | 1 | 86.18 | ND | ND | ND | ND | ND | ND | ND | ND | ND | ND | ND | ND | ND | ND | 0.0035851 | Not Applicable | 0.0035851 | ND
| Sample 2 | ND | ND | ND | ND |  | 2 |  | ND | ND | ND | ND | ND | ND | ND | ND | ND | ND | ND | ND |  |  | 0.0035851 | Not Applicable
| Background | ND | ND | 1 | 1 |  | -- |  | -- | -- | -- | -- | -- | -- | -- | -- | -- | -- | -- | -- |  |  | -- | --
1,1-Dichloroethane | Sample 1 | ND | ND | 1 | 1 | 1,1-Dichloroethane | 1 | 99 | ND | ND | ND | ND | ND | ND | ND | ND | ND | ND | ND | ND | ND | ND | 0.0041184 | Not Applicable | 0.0041184 | ND
| Sample 2 | ND | ND | ND | ND |  | 2 |  | ND | ND | ND | ND | ND | ND | ND | ND | ND | ND | ND | ND |  |  | 0.0041184 | Not Applicable
| Background | ND | ND | 1 | 1 |  | -- |  | -- | -- | -- | -- | -- | -- | -- | -- | -- | -- | -- | -- |  |  | -- | --
Vinyl Acetate | Sample 1 | ND | ND | 1 | 1 | Vinyl Acetate | 1 | 86.09 | ND | ND | ND | ND | ND | ND | ND | ND | ND | ND | ND | ND | ND | ND | 0.0035813 | Not Applicable | 0.0035813 | ND
| Sample 2 | ND | ND | ND | ND |  | 2 |  | ND | ND | ND | ND | ND | ND | ND | ND | ND | ND | ND | ND |  |  | 0.0035813 | Not Applicable
| Background | ND | ND | 1 | 1 |  | -- |  | -- | -- | -- | -- | -- | -- | -- | -- | -- | -- | -- | -- |  |  | -- | --
cis-1,2-Dichloroethene | Sample 1 | ND | ND | 1 | 1 | cis-1,2-Dichloroethene | 1 | 96.94 | ND | ND | ND | ND | ND | ND | ND | ND | ND | ND | ND | ND | ND | ND | 0.0040327 | Not Applicable | 0.0040327 | ND
| Sample 2 | ND | ND | ND | ND |  | 2 |  | ND | ND | ND | ND | ND | ND | ND | ND | ND | ND | ND | ND |  |  | 0.0040327 | Not Applicable
| Background | ND | ND | 1 | 1 |  | -- |  | -- | -- | -- | -- | -- | -- | -- | -- | -- | -- | -- | -- |  |  | -- | --
2-Butanone | Sample 1 | 1.1 | 1.1 | 1 | 1 | 2-Butanone | 1 | 72 | 1.1 | ND | 0.0032947 | ND | 0.0036608 | ND | 3.2224e-06 | ND | 3.2224e-06 | ND | 6.5098e-07 | ND | 3.1959e-06 | 6.4565e-07 | -- | Not Applicable | -- | 0%
| Sample 2 | ND | ND | ND | ND |  | 2 |  | 1.1 | ND | 0.0032947 | ND | 0.0036008 | ND | 3.1695e-06 | ND | 3.1695e-06 | ND | 6.4031e-07 | ND |  |  | -- | Not Applicable
| Background | ND | ND | 1 | 1 |  | -- |  | -- | -- | -- | -- | -- | -- | -- | -- | -- | -- | -- | -- |  |  | -- | --
Ethyl Acetate | Sample 1 | ND | ND | 1 | 1 | Ethyl Acetate | 1 | 88.11 | ND | ND | ND | ND | ND | ND | ND | ND | ND | ND | ND | ND | ND | ND | 0.0036654 | Not Applicable | 0.0036654 | ND
| Sample 2 | ND | ND | ND | ND |  | 2 |  | ND | ND | ND | ND | ND | ND | ND | ND | ND | ND | ND | ND |  |  | 0.0036654 | Not Applicable
| Background | ND | ND | 1 | 1 |  | -- |  | -- | -- | -- | -- | -- | -- | -- | -- | -- | -- | -- | -- |  |  | -- | --
Methyl Acrylate | Sample 1 | ND | ND | 1 | 1 | Methyl Acrylate | 1 | 86.1 | ND | ND | ND | ND | ND | ND | ND | ND | ND | ND | ND | ND | ND | ND | 0.0035818 | Not Applicable | 0.0035818 | ND
| Sample 2 | ND | ND | ND | ND |  | 2 |  | ND | ND | ND | ND | ND | ND | ND | ND | ND | ND | ND | ND |  |  | 0.0035818 | Not Applicable
| Background | ND | ND | 1 | 1 |  | -- |  | -- | -- | -- | -- | -- | -- | -- | -- | -- | -- | -- | -- |  |  | -- | --
Chloroform | Sample 1 | ND | ND | 1 | 1 | Chloroform | 1 | 119 | ND | ND | ND | ND | ND | ND | ND | ND | ND | ND | ND | ND | ND | ND | 0.0049504 | Not Applicable | 0.0049504 | ND
| Sample 2 | ND | ND | ND | ND |  | 2 |  | ND | ND | ND | ND | ND | ND | ND | ND | ND | ND | ND | ND |  |  | 0.0049504 | Not Applicable
| Background | ND | ND | 1 | 1 |  | -- |  | -- | -- | -- | -- | -- | -- | -- | -- | -- | -- | -- | -- |  |  | -- | --
1,1,1-Trichloroethane | Sample 1 | ND | ND | 1 | 1 | 1,1,1-Trichloroethane | 1 | 133.41 | ND | ND | ND | ND | ND | ND | ND | ND | ND | ND | ND | ND | ND | ND | 0.0055499 | Not Applicable | 0.0055499 | ND
| Sample 2 | ND | ND | ND | ND |  | 2 |  | ND | ND | ND | ND | ND | ND | ND | ND | ND | ND | ND | ND |  |  | 0.0055499 | Not Applicable
| Background | ND | ND | 1 | 1 |  | -- |  | -- | -- | -- | -- | -- | -- | -- | -- | -- | -- | -- | -- |  |  | -- | --
Carbontetrachloride | Sample 1 | ND | ND | 1 | 1 | Carbontetrachloride | 1 | 154 | ND | ND | ND | ND | ND | ND | ND | ND | ND | ND | ND | ND | ND | ND | 0.0064064 | Not Applicable | 0.0064064 | ND
| Sample 2 | ND | ND | ND | ND |  | 2 |  | ND | ND | ND | ND | ND | ND | ND | ND | ND | ND | ND | ND |  |  | 0.0064064 | Not Applicable
| Background | ND | ND | 1 | 1 |  | -- |  | -- | -- | -- | -- | -- | -- | -- | -- | -- | -- | -- | -- |  |  | -- | --
1,2-Dichloroethane | Sample 1 | ND | ND | 1 | 1 | 1,2-Dichloroethane | 1 | 99 | ND | ND | ND | ND | ND | ND | ND | ND | ND | ND | ND | ND | ND | ND | 0.0041184 | Not Applicable | 0.0041184 | ND
| Sample 2 | ND | ND | ND | ND |  | 2 |  | ND | ND | ND | ND | ND | ND | ND | ND | ND | ND | ND | ND |  |  | 0.0041184 | Not Applicable
| Background | ND | ND | 1 | 1 |  | -- |  | -- | -- | -- | -- | -- | -- | -- | -- | -- | -- | -- | -- |  |  | -- | --
Benzene | Sample 1 | 14 | 11 | 1 | 1 | Benzene | 1 | 78 | 14 | ND | 0.045427 | ND | 0.050475 | ND | 4.443e-05 | ND | 4.443e-05 | ND | 8.9757e-06 | ND | 3.9383e-05 | 7.9562e-06 | -- | Not Applicable | -- | 24%
| Sample 2 | ND | ND | ND | ND |  | 2 |  | 11 | ND | 0.035693 | ND | 0.039009 | ND | 3.4337e-05 | ND | 3.4337e-05 | ND | 6.9367e-06 | ND |  |  | -- | Not Applicable
| Background | ND | ND | 1 | 1 |  | -- |  | -- | -- | -- | -- | -- | -- | -- | -- | -- | -- | -- | -- |  |  | -- | --
Isooctane | Sample 1 | ND | ND | 1 | 1 | Isooctane | 1 | 114.23 | ND | ND | ND | ND | ND | ND | ND | ND | ND | ND | ND | ND | ND | ND | 0.004752 | Not Applicable | 0.004752 | ND
| Sample 2 | ND | ND | ND | ND |  | 2 |  | ND | ND | ND | ND | ND | ND | ND | ND | ND | ND | ND | ND |  |  | 0.004752 | Not Applicable
| Background | ND | ND | 1 | 1 |  | -- |  | -- | -- | -- | -- | -- | -- | -- | -- | -- | -- | -- | -- |  |  | -- | --
Heptane | Sample 1 | ND | ND | 1 | 1 | Heptane | 1 | 100.2 | ND | ND | ND | ND | ND | ND | ND | ND | ND | ND | ND | ND | ND | ND | 0.0041683 | Not Applicable | 0.0041683 | ND
| Sample 2 | ND | ND | ND | ND |  | 2 |  | ND | ND | ND | ND | ND | ND | ND | ND | ND | ND | ND | ND |  |  | 0.0041683 | Not Applicable
| Background | ND | ND | 1 | 1 |  | -- |  | -- | -- | -- | -- | -- | -- | -- | -- | -- | -- | -- | -- |  |  | -- | --
Trichloroethene | Sample 1 | ND | ND | 1 | 1 | Trichloroethene | 1 | 119.38 | ND | ND | ND | ND | ND | ND | ND | ND | ND | ND | ND | ND | ND | ND | 0.0049662 | Not Applicable | 0.0049662 | ND
| Sample 2 | ND | ND | ND | ND |  | 2 |  | ND | ND | ND | ND | ND | ND | ND | ND | ND | ND | ND | ND |  |  | 0.0049662 | Not Applicable
| Background | ND | ND | 1 | 1 |  | -- |  | -- | -- | -- | -- | -- | -- | -- | -- | -- | -- | -- | -- |  |  | -- | --
Ethyl Acrylate | Sample 1 | ND | ND | 1 | 1 | Ethyl Acrylate | 1 | 100.12 | ND | ND | ND | ND | ND | ND | ND | ND | ND | ND | ND | ND | ND | ND | 0.004165 | Not Applicable | 0.004165 | ND
| Sample 2 | ND | ND | ND | ND |  | 2 |  | ND | ND | ND | ND | ND | ND | ND | ND | ND | ND | ND | ND |  |  | 0.004165 | Not Applicable
| Background | ND | ND | 1 | 1 |  | -- |  | -- | -- | -- | -- | -- | -- | -- | -- | -- | -- | -- | -- |  |  | -- | --
1,2-Dichloropropane | Sample 1 | ND | ND | 1 | 1 | 1,2-Dichloropropane | 1 | 113 | ND | ND | ND | ND | ND | ND | ND | ND | ND | ND | ND | ND | ND | ND | 0.0047008 | Not Applicable | 0.0047008 | ND
| Sample 2 | ND | ND | ND | ND |  | 2 |  | ND | ND | ND | ND | ND | ND | ND | ND | ND | ND | ND | ND |  |  | 0.0047008 | Not Applicable
| Background | ND | ND | 1 | 1 |  | -- |  | -- | -- | -- | -- | -- | -- | -- | -- | -- | -- | -- | -- |  |  | -- | --
Methyl Methacrylate | Sample 1 | 1.7 | ND | 1 | 1 | Methyl Methacrylate | 1 | 100.12 | 1.7 | ND | 0.0070805 | ND | 0.0078672 | ND | 6.925e-06 | ND | 6.925e-06 | ND | 1.399e-06 | ND | 4.4642e-06 | 9.0185e-07 | -- | Not Applicable | -- | 109.1%
| Sample 2 | ND | ND | ND | ND |  | 2 |  | 0.5 | ND | 0.0020825 | ND | 0.002276 | ND | 2.0034e-06 | ND | 2.0034e-06 | ND | 4.0472e-07 | ND |  |  | -- | Not Applicable
| Background | ND | ND | 1 | 1 |  | -- |  | -- | -- | -- | -- | -- | -- | -- | -- | -- | -- | -- | -- |  |  | -- | --
Dibromomethane | Sample 1 | ND | ND | 1 | 1 | Dibromomethane | 1 | 173.83 | ND | ND | ND | ND | ND | ND | ND | ND | ND | ND | ND | ND | ND | ND | 0.0072313 | Not Applicable | 0.0072313 | ND
| Sample 2 | ND | ND | ND | ND |  | 2 |  | ND | ND | ND | ND | ND | ND | ND | ND | ND | ND | ND | ND |  |  | 0.0072313 | Not Applicable
| Background | ND | ND | 1 | 1 |  | -- |  | -- | -- | -- | -- | -- | -- | -- | -- | -- | -- | -- | -- |  |  | -- | --
1,4-Dioxane | Sample 1 | ND | ND | 1 | 1 | 1,4-Dioxane | 1 | 88.11 | ND | ND | ND | ND | ND | ND | ND | ND | ND | ND | ND | ND | ND | ND | 0.0036654 | Not Applicable | 0.0036654 | ND
| Sample 2 | ND | ND | ND | ND |  | 2 |  | ND | ND | ND | ND | ND | ND | ND | ND | ND | ND | ND | ND |  |  | 0.0036654 | Not Applicable
| Background | ND | ND | 1 | 1 |  | -- |  | -- | -- | -- | -- | -- | -- | -- | -- | -- | -- | -- | -- |  |  | -- | --
Bromodichloromethane | Sample 1 | ND | ND | 1 | 1 | Bromodichloromethane | 1 | 163.83 | ND | ND | ND | ND | ND | ND | ND | ND | ND | ND | ND | ND | ND | ND | 0.0068153 | Not Applicable | 0.0068153 | ND
| Sample 2 | ND | ND | ND | ND |  | 2 |  | ND | ND | ND | ND | ND | ND | ND | ND | ND | ND | ND | ND |  |  | 0.0068153 | Not Applicable
| Background | ND | ND | 1 | 1 |  | -- |  | -- | -- | -- | -- | -- | -- | -- | -- | -- | -- | -- | -- |  |  | -- | --
cis-1,3-Dichloropropene | Sample 1 | ND | ND | 1 | 1 | cis-1,3-Dichloropropene | 1 | 110.9706 | ND | ND | ND | ND | ND | ND | ND | ND | ND | ND | ND | ND | ND | ND | 0.0046164 | Not Applicable | 0.0046164 | ND
cis-1,3-Dichloropropene | Sample 2 | ND | ND | ND | ND | cis-1,3-Dichloropropene | 2 |  | ND | ND | ND | ND | ND | ND | ND | ND | ND | ND | ND | ND |  |  | 0.0046164 | Not Applicable
cis-1,3-Dichloropropene | Background | ND | ND | 1 | 1 | cis-1,3-Dichloropropene | -- |  | -- | -- | -- | -- | -- | -- | -- | -- | -- | -- | -- | -- |  |  | -- | --
4-Methyl-2-pentanone | Sample 1 | ND | ND | 1 | 1 | 4-Methyl-2-pentanone | 1 | 100 | ND | ND | ND | ND | ND | ND | ND | ND | ND | ND | ND | ND | ND | ND | 0.00416 | Not Applicable | 0.00416 | ND
| Sample 2 | ND | ND | ND | ND |  | 2 |  | ND | ND | ND | ND | ND | ND | ND | ND | ND | ND | ND | ND |  |  | 0.00416 | Not Applicable
| Background | ND | ND | 1 | 1 |  | -- |  | -- | -- | -- | -- | -- | -- | -- | -- | -- | -- | -- | -- |  |  | -- | --
Toluene | Sample 1 | 1.9 | 2.2 | 1 | 1 | Toluene | 1 | 92 | 1.9 | ND | 0.0072717 | ND | 0.0080796 | ND | 7.112e-06 | ND | 7.112e-06 | ND | 1.4368e-06 | ND | 7.606e-06 | 1.5366e-06 | -- | Not Applicable | -- | -14.63%
| Sample 2 | ND | ND | ND | ND |  | 2 |  | 2.2 | ND | 0.0084198 | ND | 0.009202 | ND | 8.0999e-06 | ND | 8.0999e-06 | ND | 1.6363e-06 | ND |  |  | -- | Not Applicable
| Background | ND | ND | 1 | 1 |  | -- |  | -- | -- | -- | -- | -- | -- | -- | -- | -- | -- | -- | -- |  |  | -- | --
Octane | Sample 1 | ND | ND | 1 | 1 | Octane | 1 | 114.23 | ND | ND | ND | ND | ND | ND | ND | ND | ND | ND | ND | ND | ND | ND | 0.004752 | Not Applicable | 0.004752 | ND
| Sample 2 | ND | ND | ND | ND |  | 2 |  | ND | ND | ND | ND | ND | ND | ND | ND | ND | ND | ND | ND |  |  | 0.004752 | Not Applicable
| Background | ND | ND | 1 | 1 |  | -- |  | -- | -- | -- | -- | -- | -- | -- | -- | -- | -- | -- | -- |  |  | -- | --
trans-1,3-Dichloropropene | Sample 1 | ND | ND | 1 | 1 | trans-1,3-Dichloropropene | 1 | 110.97 | ND | ND | ND | ND | ND | ND | ND | ND | ND | ND | ND | ND | ND | ND | 0.0046164 | Not Applicable | 0.0046164 | ND
| Sample 2 | ND | ND | ND | ND |  | 2 |  | ND | ND | ND | ND | ND | ND | ND | ND | ND | ND | ND | ND |  |  | 0.0046164 | Not Applicable
| Background | ND | ND | 1 | 1 |  | -- |  | -- | -- | -- | -- | -- | -- | -- | -- | -- | -- | -- | -- |  |  | -- | --
Ethyl Methacrylate | Sample 1 | ND | ND | 1 | 1 | Ethyl Methacrylate | 1 | 114.14 | ND | ND | ND | ND | ND | ND | ND | ND | ND | ND | ND | ND | ND | ND | 0.0047482 | Not Applicable | 0.0047482 | ND
| Sample 2 | ND | ND | ND | ND |  | 2 |  | ND | ND | ND | ND | ND | ND | ND | ND | ND | ND | ND | ND |  |  | 0.0047482 | Not Applicable
| Background | ND | ND | 1 | 1 |  | -- |  | -- | -- | -- | -- | -- | -- | -- | -- | -- | -- | -- | -- |  |  | -- | --
1,1,2-Trichloroethane | Sample 1 | ND | ND | 1 | 1 | 1,1,2-Trichloroethane | 1 | 133 | ND | ND | ND | ND | ND | ND | ND | ND | ND | ND | ND | ND | ND | ND | 0.0055328 | Not Applicable | 0.0055328 | ND
| Sample 2 | ND | ND | ND | ND |  | 2 |  | ND | ND | ND | ND | ND | ND | ND | ND | ND | ND | ND | ND |  |  | 0.0055328 | Not Applicable
| Background | ND | ND | 1 | 1 |  | -- |  | -- | -- | -- | -- | -- | -- | -- | -- | -- | -- | -- | -- |  |  | -- | --
Tertrachloroethene | Sample 1 | ND | ND | 1 | 1 | Tertrachloroethene | 1 | 165.83 | ND | ND | ND | ND | ND | ND | ND | ND | ND | ND | ND | ND | ND | ND | 0.0068985 | Not Applicable | 0.0068985 | ND
| Sample 2 | ND | ND | ND | ND |  | 2 |  | ND | ND | ND | ND | ND | ND | ND | ND | ND | ND | ND | ND |  |  | 0.0068985 | Not Applicable
| Background | ND | ND | 1 | 1 |  | -- |  | -- | -- | -- | -- | -- | -- | -- | -- | -- | -- | -- | -- |  |  | -- | --
2-Hexanone | Sample 1 | ND | ND | 1 | 1 | 2-Hexanone | 1 | 100 | ND | ND | ND | ND | ND | ND | ND | ND | ND | ND | ND | ND | ND | ND | 0.00416 | Not Applicable | 0.00416 | ND
| Sample 2 | ND | ND | ND | ND |  | 2 |  | ND | ND | ND | ND | ND | ND | ND | ND | ND | ND | ND | ND |  |  | 0.00416 | Not Applicable
| Background | ND | ND | 1 | 1 |  | -- |  | -- | -- | -- | -- | -- | -- | -- | -- | -- | -- | -- | -- |  |  | -- | --
Dibromochloromethane | Sample 1 | ND | ND | 1 | 1 | Dibromochloromethane | 1 | 208.21 | ND | ND | ND | ND | ND | ND | ND | ND | ND | ND | ND | ND | ND | ND | 0.0086615 | Not Applicable | 0.0086615 | ND
| Sample 2 | ND | ND | ND | ND |  | 2 |  | ND | ND | ND | ND | ND | ND | ND | ND | ND | ND | ND | ND |  |  | 0.0086615 | Not Applicable
| Background | ND | ND | 1 | 1 |  | -- |  | -- | -- | -- | -- | -- | -- | -- | -- | -- | -- | -- | -- |  |  | -- | --
1,2-Dibromoethane | Sample 1 | ND | ND | 1 | 1 | 1,2-Dibromoethane | 1 | 188 | ND | ND | ND | ND | ND | ND | ND | ND | ND | ND | ND | ND | ND | ND | 0.0078208 | Not Applicable | 0.0078208 | ND
| Sample 2 | ND | ND | ND | ND |  | 2 |  | ND | ND | ND | ND | ND | ND | ND | ND | ND | ND | ND | ND |  |  | 0.0078208 | Not Applicable
| Background | ND | ND | 1 | 1 |  | -- |  | -- | -- | -- | -- | -- | -- | -- | -- | -- | -- | -- | -- |  |  | -- | --
Chlorobenzene | Sample 1 | ND | ND | 1 | 1 | Chlorobenzene | 1 | 113 | ND | ND | ND | ND | ND | ND | ND | ND | ND | ND | ND | ND | ND | ND | 0.0047008 | Not Applicable | 0.0047008 | ND
| Sample 2 | ND | ND | ND | ND |  | 2 |  | ND | ND | ND | ND | ND | ND | ND | ND | ND | ND | ND | ND |  |  | 0.0047008 | Not Applicable
| Background | ND | ND | 1 | 1 |  | -- |  | -- | -- | -- | -- | -- | -- | -- | -- | -- | -- | -- | -- |  |  | -- | --
1,1,1,2-Tetrachloroethane | Sample 1 | ND | ND | 1 | 1 | 1,1,1,2-Tetrachloroethane | 1 | 167.85 | ND | ND | ND | ND | ND | ND | ND | ND | ND | ND | ND | ND | ND | ND | 0.0069826 | Not Applicable | 0.0069826 | ND
| Sample 2 | ND | ND | ND | ND |  | 2 |  | ND | ND | ND | ND | ND | ND | ND | ND | ND | ND | ND | ND |  |  | 0.0069826 | Not Applicable
| Background | ND | ND | 1 | 1 |  | -- |  | -- | -- | -- | -- | -- | -- | -- | -- | -- | -- | -- | -- |  |  | -- | --
Ethylbenzene | Sample 1 | ND | ND | 1 | 1 | Ethylbenzene | 1 | 106.17 | ND | ND | ND | ND | ND | ND | ND | ND | ND | ND | ND | ND | ND | ND | 0.0044167 | Not Applicable | 0.0044167 | ND
| Sample 2 | ND | ND | ND | ND |  | 2 |  | ND | ND | ND | ND | ND | ND | ND | ND | ND | ND | ND | ND |  |  | 0.0044167 | Not Applicable
| Background | ND | ND | 1 | 1 |  | -- |  | -- | -- | -- | -- | -- | -- | -- | -- | -- | -- | -- | -- |  |  | -- | --
m&p-Xylene | Sample 1 | ND | ND | 1 | 1 | m&p-Xylene | 1 | 106 | ND | ND | ND | ND | ND | ND | ND | ND | ND | ND | ND | ND | ND | ND | 0.0044096 | Not Applicable | 0.0044096 | ND
| Sample 2 | ND | ND | ND | ND |  | 2 |  | ND | ND | ND | ND | ND | ND | ND | ND | ND | ND | ND | ND |  |  | 0.0044096 | Not Applicable
| Background | ND | ND | 1 | 1 |  | -- |  | -- | -- | -- | -- | -- | -- | -- | -- | -- | -- | -- | -- |  |  | -- | --
o-Xylene | Sample 1 | ND | ND | 1 | 1 | o-Xylene | 1 | 106 | ND | ND | ND | ND | ND | ND | ND | ND | ND | ND | ND | ND | ND | ND | 0.0044096 | Not Applicable | 0.0044096 | ND
| Sample 2 | ND | ND | ND | ND |  | 2 |  | ND | ND | ND | ND | ND | ND | ND | ND | ND | ND | ND | ND |  |  | 0.0044096 | Not Applicable
| Background | ND | ND | 1 | 1 |  | -- |  | -- | -- | -- | -- | -- | -- | -- | -- | -- | -- | -- | -- |  |  | -- | --
Styrene | Sample 1 | ND | ND | 1 | 1 | Styrene | 1 | 104 | ND | ND | ND | ND | ND | ND | ND | ND | ND | ND | ND | ND | ND | ND | 0.0043264 | Not Applicable | 0.0043264 | ND
| Sample 2 | ND | ND | ND | ND |  | 2 |  | ND | ND | ND | ND | ND | ND | ND | ND | ND | ND | ND | ND |  |  | 0.0043264 | Not Applicable
| Background | ND | ND | 1 | 1 |  | -- |  | -- | -- | -- | -- | -- | -- | -- | -- | -- | -- | -- | -- |  |  | -- | --
Bromoform | Sample 1 | ND | ND | 1 | 1 | Bromoform | 1 | 252.73 | ND | ND | ND | ND | ND | ND | ND | ND | ND | ND | ND | ND | ND | ND | 0.010514 | Not Applicable | 0.010514 | ND
| Sample 2 | ND | ND | ND | ND |  | 2 |  | ND | ND | ND | ND | ND | ND | ND | ND | ND | ND | ND | ND |  |  | 0.010514 | Not Applicable
| Background | ND | ND | 1 | 1 |  | -- |  | -- | -- | -- | -- | -- | -- | -- | -- | -- | -- | -- | -- |  |  | -- | --
Cumene | Sample 1 | ND | ND | 1 | 1 | Cumene | 1 | 120.19 | ND | ND | ND | ND | ND | ND | ND | ND | ND | ND | ND | ND | ND | ND | 0.0049999 | Not Applicable | 0.0049999 | ND
| Sample 2 | ND | ND | ND | ND |  | 2 |  | ND | ND | ND | ND | ND | ND | ND | ND | ND | ND | ND | ND |  |  | 0.0049999 | Not Applicable
| Background | ND | ND | 1 | 1 |  | -- |  | -- | -- | -- | -- | -- | -- | -- | -- | -- | -- | -- | -- |  |  | -- | --
1,1,2,2-Tetrachloroethane | Sample 1 | ND | ND | 1 | 1 | 1,1,2,2-Tetrachloroethane | 1 | 168 | ND | ND | ND | ND | ND | ND | ND | ND | ND | ND | ND | ND | ND | ND | 0.0069888 | Not Applicable | 0.0069888 | ND
| Sample 2 | ND | ND | ND | ND |  | 2 |  | ND | ND | ND | ND | ND | ND | ND | ND | ND | ND | ND | ND |  |  | 0.0069888 | Not Applicable
| Background | ND | ND | 1 | 1 |  | -- |  | -- | -- | -- | -- | -- | -- | -- | -- | -- | -- | -- | -- |  |  | -- | --
1,2,3-Trichloropropane | Sample 1 | ND | ND | 1 | 1 | 1,2,3-Trichloropropane | 1 | 147.43 | ND | ND | ND | ND | ND | ND | ND | ND | ND | ND | ND | ND | ND | ND | 0.0061331 | Not Applicable | 0.0061331 | ND
| Sample 2 | ND | ND | ND | ND |  | 2 |  | ND | ND | ND | ND | ND | ND | ND | ND | ND | ND | ND | ND |  |  | 0.0061331 | Not Applicable
| Background | ND | ND | 1 | 1 |  | -- |  | -- | -- | -- | -- | -- | -- | -- | -- | -- | -- | -- | -- |  |  | -- | --
Bromobenzene | Sample 1 | ND | ND | 1 | 1 | Bromobenzene | 1 | 157.01 | ND | ND | ND | ND | ND | ND | ND | ND | ND | ND | ND | ND | ND | ND | 0.0065316 | Not Applicable | 0.0065316 | ND
| Sample 2 | ND | ND | ND | ND |  | 2 |  | ND | ND | ND | ND | ND | ND | ND | ND | ND | ND | ND | ND |  |  | 0.0065316 | Not Applicable
| Background | ND | ND | 1 | 1 |  | -- |  | -- | -- | -- | -- | -- | -- | -- | -- | -- | -- | -- | -- |  |  | -- | --
4-Ethyltoluene | Sample 1 | ND | ND | 1 | 1 | 4-Ethyltoluene | 1 | 120.19 | ND | ND | ND | ND | ND | ND | ND | ND | ND | ND | ND | ND | ND | ND | 0.0049999 | Not Applicable | 0.0049999 | ND
| Sample 2 | ND | ND | ND | ND |  | 2 |  | ND | ND | ND | ND | ND | ND | ND | ND | ND | ND | ND | ND |  |  | 0.0049999 | Not Applicable
| Background | ND | ND | 1 | 1 |  | -- |  | -- | -- | -- | -- | -- | -- | -- | -- | -- | -- | -- | -- |  |  | -- | --
1,3,5-Trimethylbenzene | Sample 1 | ND | ND | 1 | 1 | 1,3,5-Trimethylbenzene | 1 | 120 | ND | ND | ND | ND | ND | ND | ND | ND | ND | ND | ND | ND | ND | ND | 0.004992 | Not Applicable | 0.004992 | ND
| Sample 2 | ND | ND | ND | ND |  | 2 |  | ND | ND | ND | ND | ND | ND | ND | ND | ND | ND | ND | ND |  |  | 0.004992 | Not Applicable
| Background | ND | ND | 1 | 1 |  | -- |  | -- | -- | -- | -- | -- | -- | -- | -- | -- | -- | -- | -- |  |  | -- | --
Alpha Methyl Styrene | Sample 1 | ND | ND | 1 | 1 | Alpha Methyl Styrene | 1 | 118.18 | ND | ND | ND | ND | ND | ND | ND | ND | ND | ND | ND | ND | ND | ND | 0.0049163 | Not Applicable | 0.0049163 | ND
| Sample 2 | ND | ND | ND | ND |  | 2 |  | ND | ND | ND | ND | ND | ND | ND | ND | ND | ND | ND | ND |  |  | 0.0049163 | Not Applicable
| Background | ND | ND | 1 | 1 |  | -- |  | -- | -- | -- | -- | -- | -- | -- | -- | -- | -- | -- | -- |  |  | -- | --
1,2,4-Trimethylbenzene | Sample 1 | ND | ND | 1 | 1 | 1,2,4-Trimethylbenzene | 1 | 120 | ND | ND | ND | ND | ND | ND | ND | ND | ND | ND | ND | ND | ND | ND | 0.004992 | Not Applicable | 0.004992 | ND
| Sample 2 | ND | ND | ND | ND |  | 2 |  | ND | ND | ND | ND | ND | ND | ND | ND | ND | ND | ND | ND |  |  | 0.004992 | Not Applicable
| Background | ND | ND | 1 | 1 |  | -- |  | -- | -- | -- | -- | -- | -- | -- | -- | -- | -- | -- | -- |  |  | -- | --
1,3-Dichlorobenzene | Sample 1 | ND | ND | 1 | 1 | 1,3-Dichlorobenzene | 1 | 147 | ND | ND | ND | ND | ND | ND | ND | ND | ND | ND | ND | ND | ND | ND | 0.0061152 | Not Applicable | 0.0061152 | ND
| Sample 2 | ND | ND | ND | ND |  | 2 |  | ND | ND | ND | ND | ND | ND | ND | ND | ND | ND | ND | ND |  |  | 0.0061152 | Not Applicable
| Background | ND | ND | 1 | 1 |  | -- |  | -- | -- | -- | -- | -- | -- | -- | -- | -- | -- | -- | -- |  |  | -- | --
1,4-Dichlorobenzene | Sample 1 | ND | ND | 1 | 1 | 1,4-Dichlorobenzene | 1 | 147 | ND | ND | ND | ND | ND | ND | ND | ND | ND | ND | ND | ND | ND | ND | 0.0061152 | Not Applicable | 0.0061152 | ND
| Sample 2 | ND | ND | ND | ND |  | 2 |  | ND | ND | ND | ND | ND | ND | ND | ND | ND | ND | ND | ND |  |  | 0.0061152 | Not Applicable
| Background | ND | ND | 1 | 1 |  | -- |  | -- | -- | -- | -- | -- | -- | -- | -- | -- | -- | -- | -- |  |  | -- | --
1,2-Dichlorobenzene | Sample 1 | ND | ND | 1 | 1 | 1,2-Dichlorobenzene | 1 | 147 | ND | ND | ND | ND | ND | ND | ND | ND | ND | ND | ND | ND | ND | ND | 0.0061152 | Not Applicable | 0.0061152 | ND
| Sample 2 | ND | ND | ND | ND |  | 2 |  | ND | ND | ND | ND | ND | ND | ND | ND | ND | ND | ND | ND |  |  | 0.0061152 | Not Applicable
| Background | ND | ND | 1 | 1 |  | -- |  | -- | -- | -- | -- | -- | -- | -- | -- | -- | -- | -- | -- |  |  | -- | --
Hexachlorethane | Sample 1 | ND | ND | 1 | 1 | Hexachlorethane | 1 | 236.74 | ND | ND | ND | ND | ND | ND | ND | ND | ND | ND | ND | ND | ND | ND | 0.0098484 | Not Applicable | 0.0098484 | ND
| Sample 2 | ND | ND | ND | ND |  | 2 |  | ND | ND | ND | ND | ND | ND | ND | ND | ND | ND | ND | ND |  |  | 0.0098484 | Not Applicable
| Background | ND | ND | 1 | 1 |  | -- |  | -- | -- | -- | -- | -- | -- | -- | -- | -- | -- | -- | -- |  |  | -- | --
1,2,4-Trichlorobenzene | Sample 1 | ND | ND | 1 | 1 | 1,2,4-Trichlorobenzene | 1 | 181 | ND | ND | ND | ND | ND | ND | ND | ND | ND | ND | ND | ND | ND | ND | 0.0075296 | Not Applicable | 0.0075296 | ND
| Sample 2 | ND | ND | ND | ND |  | 2 |  | ND | ND | ND | ND | ND | ND | ND | ND | ND | ND | ND | ND |  |  | 0.0075296 | Not Applicable
| Background | ND | ND | 1 | 1 |  | -- |  | -- | -- | -- | -- | -- | -- | -- | -- | -- | -- | -- | -- |  |  | -- | --
Hexachlorobutadiene | Sample 1 | ND | ND | 1 | 1 | Hexachlorobutadiene | 1 | 261 | ND | ND | ND | ND | ND | ND | ND | ND | ND | ND | ND | ND | ND | ND | 0.010858 | Not Applicable | 0.010858 | ND
| Sample 2 | ND | ND | ND | ND |  | 2 |  | ND | ND | ND | ND | ND | ND | ND | ND | ND | ND | ND | ND |  |  | 0.010858 | Not Applicable
| Background | ND | ND | 1 | 1 |  | -- |  | -- | -- | -- | -- | -- | -- | -- | -- | -- | -- | -- | -- |  |  | -- | --
VOC Tentatively Identified Compounds | [5 empty] | VOC Tentatively Identified Compounds
Pollutant | Sample ID | Sample Speciation |  | Detection Limits |  | Pollutant | Run Number | Molecular Weight (g/gmol) | Sample Speciation with Detection Limits (SSDL) (ppbv)a |  | Background Corrected Concentration (BCC) (mg/m3)b |  | Dilution Corrected Concentration (DCC)c |  | Quantity of Pollutant Emitted (QPE) (lb)d |  | Emission Factor (lb/item)e |  | Emission Factor (lb/lb NEW)f |  | Average Emission Factor |  | Detection Limit Based Concentration (mg/m3)g |  | Minimum Detection Limit Based Concentration (mg/m3) | Test Concentration Relative Percent Difference
|  | Run 1 | Run 2 | Run 1 | Run 2
|  | (ppbv) | (ppbv) | (ppbv) | (ppbv) |  |  |  | Sample 1 | Sample 2 | Sample 1 | Sample 2 | Sample 1 | Sample 2 | Sample 1 | Sample 2 | Sample 1 | Sample 2 | Sample 1 | Sample 2 | (lb/item) | (lb/lb NEW) | Train A | Train B
| Sample 1 |  |  |  |  | 0 | 1 | 56.106 | 0 | ND | 0 | ND | 0 | ND | 0 | ND | 0 | ND | 0 | ND | 0 | 0 | -- | Not Applicable | -- | #DIV/0!
| Sample 2 | [5 empty] | 2 |  | 0 | ND | 0 | ND | 0 | ND | 0 | ND | 0 | ND | 0 | ND |  |  | -- | Not Applicable
| Background | [5 empty] | -- |  | -- | -- | -- | -- | -- | -- | -- | -- | -- | -- | -- | -- |  |  | -- | --
Contamination Calculations | [5 empty] | at least one of the active sample speciation values does not = "ND," Sample Speciation with Detection Limits (SSDL) = 0.5 * Detection Limit.
b Background Corrected Concentration (BCC) = Test Concentration - Background Concentration
Pollutant | Concentration in Blank (ppbv) | Field or Method? | Percent of Test Value |  |  | c Dilution-Corrected Concentration (DCC) = BCC / Dilution Correction Factor
|  |  | Run 1 | Run 2 | Average | d Quantity of Pollutant Emitted (QPE) =BDCC * Initial Plume Volume
Propene | ND |  | ND | ND | ND | e Emission Factor = QPE / No. of Items
Dichlorodifluoromethane | ND |  | ND | ND | ND | f Emission Factor = QPE / Net Explosive Weight
Chlorodifluoromethane | ND |  | ND | ND | ND | g If Average Emission Factor = "ND", Minimum Detection Limit Based Concentration = Test Minimum DL in mg/m3
Freon 114 | ND |  | ND | ND | ND
Chloromethane | ND |  | ND | ND | ND
Vinyl Chloride | ND |  | ND | ND | ND
1,3-Butadiene | ND |  | ND | ND | ND
Bromomethane | ND |  | ND | ND | ND
Chloroethane | ND |  | ND | ND | ND
Dichlorofluoromethane | ND |  | ND | ND | ND
Trichloroflouromethane | ND |  | ND | ND | ND
Pentane | ND |  | ND | ND | ND
Acrolein | ND |  | ND | ND | ND
1,1-Dichlorethene | ND |  | ND | ND | ND
Freon 113 | ND |  | ND | ND | ND
Acetone | ND |  | ND | ND | ND
Methyl Iodide | ND |  | ND | ND | ND
Carbon Disulfide | ND |  | ND | ND | ND
Acetonitrile | ND |  | ND | ND | ND
3-Chloropropene | ND |  | ND | ND | ND
Methylenechloride | ND |  | ND | ND | ND
tert-Butyl Alcohol | ND |  | ND | ND | ND
Acrylonitrile | ND |  | ND | ND | ND
trans-1,2,-Dichloroethene | ND |  | ND | ND | ND
Methyl t-Butyl Ether | ND |  | ND | ND | ND
Hexane | ND |  | ND | ND | ND
1,1-Dichloroethane | ND |  | ND | ND | ND
Vinyl Acetate | ND |  | ND | ND | ND
cis-1,2-Dichloroethene | ND |  | ND | ND | ND
2-Butanone | ND |  | ND | ND | ND
Ethyl Acetate | ND |  | ND | ND | ND
Methyl Acrylate | ND |  | ND | ND | ND
Chloroform | ND |  | ND | ND | ND
1,1,1-Trichloroethane | ND |  | ND | ND | ND
Carbontetrachloride | ND |  | ND | ND | ND
1,2-Dichloroethane | ND |  | ND | ND | ND
Benzene | ND |  | ND | ND | ND
Isooctane | ND |  | ND | ND | ND
Heptane | ND |  | ND | ND | ND
Trichloroethene | ND |  | ND | ND | ND
Ethyl Acrylate | ND |  | ND | ND | ND
1,2-Dichloropropane | ND |  | ND | ND | ND
Methyl Methacrylate | ND |  | ND | ND | ND
Dibromomethane | ND |  | ND | ND | ND
1,4-Dioxane | ND |  | ND | ND | ND
Bromodichloromethane | ND |  | ND | ND | ND
cis-1,3-Dichloropropene | ND |  | ND | ND | ND
4-Methyl-2-pentanone | ND |  | ND | ND | ND
Toluene | ND |  | ND | ND | ND
Octane | ND |  | ND | ND | ND
trans-1,3-Dichloropropene | ND |  | ND | ND | ND
Ethyl Methacrylate | ND |  | ND | ND | ND
1,1,2-Trichloroethane | ND |  | ND | ND | ND
Tertrachloroethene | ND |  | ND | ND | ND
2-Hexanone | ND |  | ND | ND | ND
Dibromochloromethane | ND |  | ND | ND | ND
1,2-Dibromoethane | ND |  | ND | ND | ND
Chlorobenzene | ND |  | ND | ND | ND
1,1,1,2-Tetrachloroethane | ND |  | ND | ND | ND
Ethylbenzene | ND |  | ND | ND | ND
m&p-Xylene | ND |  | ND | ND | ND
o-Xylene | ND |  | ND | ND | ND
Styrene | ND |  | ND | ND | ND
Bromoform | ND |  | ND | ND | ND
Cumene | ND |  | ND | ND | ND
1,1,2,2-Tetrachloroethane | ND |  | ND | ND | ND
1,2,3-Trichloropropane | ND |  | ND | ND | ND
Bromobenzene | ND |  | ND | ND | ND
4-Ethyltoluene | ND |  | ND | ND | ND
1,3,5-Trimethylbenzene | ND |  | ND | ND | ND
Alpha Methyl Styrene | ND |  | ND | ND | ND
1,2,4-Trimethylbenzene | ND |  | ND | ND | ND
1,3-Dichlorobenzene | ND |  | ND | ND | ND
1,4-Dichlorobenzene | ND |  | ND | ND | ND
1,2-Dichlorobenzene | ND |  | ND | ND | ND
Hexachlorethane | ND |  | ND | ND | ND
1,2,4-Trichlorobenzene | ND |  | ND | ND | ND
Hexachlorobutadiene | ND |  | ND | ND | ND

## Hydrocarbons
Hydrocarbon Data and Emission Factor Calculations
C445 - Cartridge, 105-mm High Explosive, M1
Test Run Number | 1 | 2 | Background | Background 2
Number of Items Tested | 1 | 1 | 0 | 0
Net Explosive Weight for All Items (lb) | 4.95 | 4.95 | NA | NA
Initial Plume Volume (m3) | 399.268 | 399.268 | 399.268 | 399.268
Dilution Correction Factor | 0.9 | 0.915 | 0.974 | 0.974
Is Sample 1 Active? | Yes | Yes | Yes | Yes
Is Sample 2 Active? | No | No | No | No
Pollutant | Sample ID | Sample Speciation |  | Detection Limits |  |  | Pollutant | Run Number | Molecular Weight (g/gmol) | Sample Speciation with Detection Limits (SSDL) (ppbv)a |  | Background Corrected Concentration (BCC) (mg/m3)b |  | Dilution Corrected Concentration (DCC)c |  | Quantity of Pollutant Emitted (QPE) (lb)d |  | Emission Factor (lb/item)e |  | Emission Factor (lb/lb NEW)f |  | Average Emission Factor |  | Detection Limit Based Concentration (mg/m3)g |  | Minimum Detection Limit Based Concentration (mg/m3) | Test Concentration Relative Percent Difference
|  | Run 1 | Run 2 | Run 1 | Run 2
|  | (ppbv) | (ppbv) | (ppbv) | (ppbv) | FB |  |  |  | Sample 1 | Sample 2 | Sample 1 | Sample 2 | Sample 1 | Sample 2 | Sample 1 | Sample 2 | Sample 1 | Sample 2 | Sample 1 | Sample 2 | (lb/item) | (lb/lb NEW) | Train A | Train B
Methane | Sample 1 | 7600 | 7200 | 1500 | 1500 | (see below) | Methane | 1 | 16.04 | 7600 | ND | 5.0712 | ND | 5.6347 | ND | 0.0049598 | ND | 0.0049598 | ND | 0.001002 | ND | 0.0047908 | 0.00096784 | -- | Not Applicable | -- | 5.405%
| Sample 2 | ND | ND | ND | ND |  |  | 2 |  | 7200 | ND | 4.8043 | ND | 5.2506 | ND | 0.0046218 | ND | 0.0046218 | ND | 0.00093369 | ND |  |  | -- | Not Applicable
| Background | ND | ND | 1500 | 1500 |  |  | -- |  | -- | -- | -- | -- | -- | -- | -- | -- | -- | -- | -- | -- |  |  | -- | --
1-Butene | Sample 1 | ND | ND | 20 | 20 |  | 1-Butene | 1 | 56.11 | ND | ND | ND | ND | ND | ND | ND | ND | ND | ND | ND | ND | ND | ND | 0.046684 | Not Applicable | 0.046684 | ND
1-Butene | Sample 2 | ND | ND | ND | ND |  | 1-Butene | 2 |  | ND | ND | ND | ND | ND | ND | ND | ND | ND | ND | ND | ND |  |  | 0.046684 | Not Applicable
1-Butene | Background | ND | ND | 20 | 20 |  | 1-Butene | -- |  | -- | -- | -- | -- | -- | -- | -- | -- | -- | -- | -- | -- |  |  | -- | --
1-Butyne | Sample 1 | ND | ND | 20 | 20 |  | 1-Butyne | 1 | 54.09 | ND | ND | ND | ND | ND | ND | ND | ND | ND | ND | ND | ND | ND | ND | 0.045003 | Not Applicable | 0.045003 | ND
| Sample 2 | ND | ND | ND | ND |  |  | 2 |  | ND | ND | ND | ND | ND | ND | ND | ND | ND | ND | ND | ND |  |  | 0.045003 | Not Applicable
| Background | ND | ND | 20 | 20 |  |  | -- |  | -- | -- | -- | -- | -- | -- | -- | -- | -- | -- | -- | -- |  |  | -- | --
2-Butyne | Sample 1 | ND | ND | 20 | 20 |  | 2-Butyne | 1 | 54.09 | ND | ND | ND | ND | ND | ND | ND | ND | ND | ND | ND | ND | ND | ND | 0.045003 | Not Applicable | 0.045003 | ND
| Sample 2 | ND | ND | ND | ND |  |  | 2 |  | ND | ND | ND | ND | ND | ND | ND | ND | ND | ND | ND | ND |  |  | 0.045003 | Not Applicable
| Background | ND | ND | 20 | 20 |  |  | -- |  | -- | -- | -- | -- | -- | -- | -- | -- | -- | -- | -- | -- |  |  | -- | --
Acetylene | Sample 1 | 71 | 61 | 20 | 20 |  | Acetylene | 1 | 26.04 | 71 | ND | 0.076912 | ND | 0.085457 | ND | 7.5223e-05 | ND | 7.5223e-05 | ND | 1.5196e-05 | ND | 6.9396e-05 | 1.4019e-05 | -- | Not Applicable | -- | 15.15%
| Sample 2 | ND | ND | ND | ND |  |  | 2 |  | 61 | ND | 0.066079 | ND | 0.072218 | ND | 6.3568e-05 | ND | 6.3568e-05 | ND | 1.2842e-05 | ND |  |  | -- | Not Applicable
| Background | ND | ND | 20 | 20 |  |  | -- |  | -- | -- | -- | -- | -- | -- | -- | -- | -- | -- | -- | -- |  |  | -- | --
1,3-Butadiene | Sample 1 | ND | ND | 20 | 20 |  | 1,3-Butadiene | 1 | 54.09 | ND | ND | ND | ND | ND | ND | ND | ND | ND | ND | ND | ND | ND | ND | 0.045003 | Not Applicable | 0.045003 | ND
| Sample 2 | ND | ND | ND | ND |  |  | 2 |  | ND | ND | ND | ND | ND | ND | ND | ND | ND | ND | ND | ND |  |  | 0.045003 | Not Applicable
| Background | ND | ND | 20 | 20 |  |  | -- |  | -- | -- | -- | -- | -- | -- | -- | -- | -- | -- | -- | -- |  |  | -- | --
Butane | Sample 1 | ND | ND | 22 | 22 |  | Butane | 1 | 58.12 | ND | ND | ND | ND | ND | ND | ND | ND | ND | ND | ND | ND | ND | ND | 0.053191 | Not Applicable | 0.053191 | ND
| Sample 2 | ND | ND | ND | ND |  |  | 2 |  | ND | ND | ND | ND | ND | ND | ND | ND | ND | ND | ND | ND |  |  | 0.053191 | Not Applicable
| Background | ND | ND | 22 | 22 |  |  | -- |  | -- | -- | -- | -- | -- | -- | -- | -- | -- | -- | -- | -- |  |  | -- | --
cis-butene | Sample 1 | ND | ND | 20 | 20 |  | cis-butene | 1 | 56.12 | ND | ND | ND | ND | ND | ND | ND | ND | ND | ND | ND | ND | ND | ND | 0.046692 | Not Applicable | 0.046692 | ND
| Sample 2 | ND | ND | ND | ND |  |  | 2 |  | ND | ND | ND | ND | ND | ND | ND | ND | ND | ND | ND | ND |  |  | 0.046692 | Not Applicable
| Background | ND | ND | 20 | 20 |  |  | -- |  | -- | -- | -- | -- | -- | -- | -- | -- | -- | -- | -- | -- |  |  | -- | --
Ethane | Sample 1 | 69 | 66 | 20 | 20 |  | Ethane | 1 | 30.07 | 69 | ND | 0.086313 | ND | 0.095903 | ND | 8.4417e-05 | ND | 8.4417e-05 | ND | 1.7054e-05 | ND | 8.192e-05 | 1.655e-05 | -- | Not Applicable | -- | 4.444%
| Sample 2 | ND | ND | ND | ND |  |  | 2 |  | 66 | ND | 0.08256 | ND | 0.09023 | ND | 7.9423e-05 | ND | 7.9423e-05 | ND | 1.6045e-05 | ND |  |  | -- | Not Applicable
| Background | ND | ND | 20 | 20 |  |  | -- |  | -- | -- | -- | -- | -- | -- | -- | -- | -- | -- | -- | -- |  |  | -- | --
Ethylene | Sample 1 | 120 | 110 | 20 | 20 |  | Ethylene | 1 | 28.05 | 120 | ND | 0.14003 | ND | 0.15558 | ND | 0.00013695 | ND | 0.00013695 | ND | 2.7667e-05 | ND | 0.00013022 | 2.6306e-05 | -- | Not Applicable | -- | 8.696%
| Sample 2 | ND | ND | ND | ND |  |  | 2 |  | 110 | ND | 0.12836 | ND | 0.14028 | ND | 0.00012348 | ND | 0.00012348 | ND | 2.4945e-05 | ND |  |  | -- | Not Applicable
| Background | ND | ND | 20 | 20 |  |  | -- |  | -- | -- | -- | -- | -- | -- | -- | -- | -- | -- | -- | -- |  |  | -- | --
n-Hexane | Sample 1 | ND | ND | 20 | 20 |  | n-Hexane | 1 | 86.18 | ND | ND | ND | ND | ND | ND | ND | ND | ND | ND | ND | ND | ND | ND | 0.071702 | Not Applicable | 0.071702 | ND
| Sample 2 | ND | ND | ND | ND |  |  | 2 |  | ND | ND | ND | ND | ND | ND | ND | ND | ND | ND | ND | ND |  |  | 0.071702 | Not Applicable
| Background | ND | ND | 20 | 20 |  |  | -- |  | -- | -- | -- | -- | -- | -- | -- | -- | -- | -- | -- | -- |  |  | -- | --
Isobutane | Sample 1 | ND | ND | 20 | 20 |  | Isobutane | 1 | 58.12 | ND | ND | ND | ND | ND | ND | ND | ND | ND | ND | ND | ND | ND | ND | 0.048356 | Not Applicable | 0.048356 | ND
| Sample 2 | ND | ND | ND | ND |  |  | 2 |  | ND | ND | ND | ND | ND | ND | ND | ND | ND | ND | ND | ND |  |  | 0.048356 | Not Applicable
| Background | ND | ND | 20 | 20 |  |  | -- |  | -- | -- | -- | -- | -- | -- | -- | -- | -- | -- | -- | -- |  |  | -- | --
Isobutylene | Sample 1 | ND | ND | 20 | 20 |  | Isobutylene | 1 | 56.1 | ND | ND | ND | ND | ND | ND | ND | ND | ND | ND | ND | ND | ND | ND | 0.046675 | Not Applicable | 0.046675 | ND
| Sample 2 | ND | ND | ND | ND |  |  | 2 |  | ND | ND | ND | ND | ND | ND | ND | ND | ND | ND | ND | ND |  |  | 0.046675 | Not Applicable
| Background | ND | ND | 20 | 20 |  |  | -- |  | -- | -- | -- | -- | -- | -- | -- | -- | -- | -- | -- | -- |  |  | -- | --
n-Pentane | Sample 1 | ND | ND | 20 | 20 |  | n-Pentane | 1 | 72.15 | ND | ND | ND | ND | ND | ND | ND | ND | ND | ND | ND | ND | ND | ND | 0.060029 | Not Applicable | 0.060029 | ND
| Sample 2 | ND | ND | ND | ND |  |  | 2 |  | ND | ND | ND | ND | ND | ND | ND | ND | ND | ND | ND | ND |  |  | 0.060029 | Not Applicable
| Background | ND | ND | 20 | 20 |  |  | -- |  | -- | -- | -- | -- | -- | -- | -- | -- | -- | -- | -- | -- |  |  | -- | --
Propane | Sample 1 | ND | ND | 20 | 20 |  | Propane | 1 | 44.1 | ND | ND | ND | ND | ND | ND | ND | ND | ND | ND | ND | ND | ND | ND | 0.036691 | Not Applicable | 0.036691 | ND
| Sample 2 | ND | ND | ND | ND |  |  | 2 |  | ND | ND | ND | ND | ND | ND | ND | ND | ND | ND | ND | ND |  |  | 0.036691 | Not Applicable
| Background | ND | ND | 20 | 20 |  |  | -- |  | -- | -- | -- | -- | -- | -- | -- | -- | -- | -- | -- | -- |  |  | -- | --
Propylene | Sample 1 | ND | ND | 20 | 20 |  | Propylene | 1 | 42.08 | ND | ND | ND | ND | ND | ND | ND | ND | ND | ND | ND | ND | ND | ND | 0.035011 | Not Applicable | 0.035011 | ND
| Sample 2 | ND | ND | ND | ND |  |  | 2 |  | ND | ND | ND | ND | ND | ND | ND | ND | ND | ND | ND | ND |  |  | 0.035011 | Not Applicable
| Background | ND | ND | 20 | 20 |  |  | -- |  | -- | -- | -- | -- | -- | -- | -- | -- | -- | -- | -- | -- |  |  | -- | --
Propyne | Sample 1 | ND | ND | 20 | 20 |  | Propyne | 1 | 39.1 | ND | ND | ND | ND | ND | ND | ND | ND | ND | ND | ND | ND | ND | ND | 0.032531 | Not Applicable | 0.032531 | ND
| Sample 2 | ND | ND | ND | ND |  |  | 2 |  | ND | ND | ND | ND | ND | ND | ND | ND | ND | ND | ND | ND |  |  | 0.032531 | Not Applicable
| Background | ND | ND | 20 | 20 |  |  | -- |  | -- | -- | -- | -- | -- | -- | -- | -- | -- | -- | -- | -- |  |  | -- | --
trans-Butene | Sample 1 | ND | ND | 20 | 20 |  | trans-Butene | 1 | 56.12 | ND | ND | ND | ND | ND | ND | ND | ND | ND | ND | ND | ND | ND | ND | 0.046692 | Not Applicable | 0.046692 | ND
| Sample 2 | ND | ND | ND | ND |  |  | 2 |  | ND | ND | ND | ND | ND | ND | ND | ND | ND | ND | ND | ND |  |  | 0.046692 | Not Applicable
| Background | ND | ND | 20 | 20 |  |  | -- |  | -- | -- | -- | -- | -- | -- | -- | -- | -- | -- | -- | -- |  |  | -- | --
a If the corresponding sample speciation value does not = "ND" or all active sample speciation values = "ND," Sample Speciation with Detection Limits (SSDL) = Sample Speciation. Otherwise, (i.e., if the corresponding sample speciation value = "ND" and
Contamination Calculations | [6 empty] | at least one of the active sample speciation values does not = "ND," Sample Speciation with Detection Limits (SSDL) = 0.5 * Detection Limit.
b Background Corrected Concentration (BCC) = Test Concentration - Background Concentration
Pollutant | Concentration in Blank (ppbv) | Field or Method? | Percent of Test Value |  |  |  | c Dilution-Corrected Concentration (DCC) = BCC / Dilution Correction Factor
|  |  | Run 1 | Run 2 | Average |  | d Quantity of Pollutant Emitted (QPE) =BDCC * Initial Plume Volume
Methane | ND | -- | ND | ND | ND |  | e Emission Factor = QPE / No. of Items
1-Butene | ND | -- | ND | ND | ND |  | f Emission Factor = QPE / Net Explosive Weight
1-Butyne | ND | -- | ND | ND | ND |  | g If Average Emission Factor = "ND", Minimum Detection Limit Based Concentration = Test Minimum DL in mg/m3
2-Butyne | ND | -- | ND | ND | ND
Acetylene | ND | -- | ND | ND | ND
1,3-Butadiene | ND | -- | ND | ND | ND
Butane | ND | -- | ND | ND | ND
cis-butene | ND | -- | ND | ND | ND
Ethane | ND | -- | ND | ND | ND
Ethylene | ND | -- | ND | ND | ND
n-Hexane | ND | -- | ND | ND | ND
Isobutane | ND | -- | ND | ND | ND
Isobutylene | 22 | -- | ND | ND | ND
n-Pentane | ND | -- | ND | ND | ND
Propane | ND | -- | ND | ND | ND
Propylene | ND | FB | ND | ND | ND
Propyne | ND | -- | ND | ND | ND
trans-Butene | ND | -- | ND | ND | ND

## SVOC & SVOC TICs
SVOC Data and Emission Factor Calculations
C445 - Cartridge, 105-mm High Explosive, M1
Test Run Number | 1 | 2 | Background | Background 2
Number of Items Tested | 1 | 1 | 0 | 0
Net Explosive Weight for All Items (lb) | 4.95 | 4.95 | NA | NA
Initial Plume Volume (m3) | 399.268 | 399.268 | 399.268 | 399.268
Dilution Correction Factor | 0.9 | 0.915 | 0.974 | 0.974
Is Sample 1 Active? | Yes | Yes | Yes | Yes
Is Sample 2 Active? | No | No | No | No
SVOC Sample Volume (m3) Corrected to EPA Stationary Source Program Standard Conditions
Sample 1 | 0.593 | 0.59347
Sample 2 | ND | ND
Background | 0.59884 | 0.59546
Pollutant | Sample ID | Sample Speciation (ug) |  | Detection Limits (ug) |  |  | Pollutant | Run Number | Sample Speciation with Detection Limits (SSDL) (ug)a |  | Background Corrected Concentration (BCC) (mg/m3)b |  | Dilution Corrected Concentration (DCC) (mg/m3)c |  | Quantity of Pollutant Emitted (QPE) (lb)d |  | Emission Factor (lb/item)e |  | Emission Factor (lb/lb NEW)f |  | Average Emission Factor |  | Detection Limit Based Concentration (mg/m3)g |  | Minimum Detection Limit Based Concentration (mg/m3) | Test Concentration Relative Percent Difference
|  | Run 1 | Run 2 | Run 1 | Run 2 | FB |  |  | Sample 1 | Sample 2 | Sample 1 | Sample 2 | Sample 1 | Sample 2 | Sample 1 | Sample 2 | Sample 1 | Sample 2 | Sample 1 | Sample 2 | (lb/item) | (lb/lb NEW) | Train A | Train B
N-nitrosodimethylamine | Sample 1 | ND | ND | 10 | 10 | (see below) | N-nitrosodimethylamine | 1 | ND | ND | ND | ND | ND | ND | ND | ND | ND | ND | ND | ND | ND | ND | 0.016863 | Not Applicable | 0.01685 | ND
| Sample 2 | ND | ND | ND | ND |  |  | 2 | ND | ND | ND | ND | ND | ND | ND | ND | ND | ND | ND | ND |  |  | 0.01685 | Not Applicable
| Background | ND | ND | 10 | 10 |  |  | -- | -- | -- | -- | -- | -- | -- | -- | -- | -- | -- | -- | -- |  |  | -- | --
Bis(2-chloroethyl)ether | Sample 1 | ND | ND | 10 | 10 |  | Bis(2-chloroethyl)ether | 1 | ND | ND | ND | ND | ND | ND | ND | ND | ND | ND | ND | ND | ND | ND | 0.016863 | Not Applicable | 0.01685 | ND
| Sample 2 | ND | ND | ND | ND |  |  | 2 | ND | ND | ND | ND | ND | ND | ND | ND | ND | ND | ND | ND |  |  | 0.01685 | Not Applicable
| Background | ND | ND | 10 | 10 |  |  | -- | -- | -- | -- | -- | -- | -- | -- | -- | -- | -- | -- | -- |  |  | -- | --
Phenol | Sample 1 | ND | ND | 10 | 10 |  | Phenol | 1 | ND | ND | ND | ND | ND | ND | ND | ND | ND | ND | ND | ND | ND | ND | 0.016863 | Not Applicable | 0.01685 | ND
| Sample 2 | ND | ND | ND | ND |  |  | 2 | ND | ND | ND | ND | ND | ND | ND | ND | ND | ND | ND | ND |  |  | 0.01685 | Not Applicable
| Background | ND | ND | 10 | 10 |  |  | -- | -- | -- | -- | -- | -- | -- | -- | -- | -- | -- | -- | -- |  |  | -- | --
2-chlorophenol | Sample 1 | ND | ND | 10 | 10 |  | 2-chlorophenol | 1 | ND | ND | ND | ND | ND | ND | ND | ND | ND | ND | ND | ND | ND | ND | 0.016863 | Not Applicable | 0.01685 | ND
| Sample 2 | ND | ND | ND | ND |  |  | 2 | ND | ND | ND | ND | ND | ND | ND | ND | ND | ND | ND | ND |  |  | 0.01685 | Not Applicable
| Background | ND | ND | 10 | 10 |  |  | -- | -- | -- | -- | -- | -- | -- | -- | -- | -- | -- | -- | -- |  |  | -- | --
1,3-dichlorobenzene | Sample 1 | ND | ND | 10 | 10 |  | 1,3-dichlorobenzene | 1 | ND | ND | ND | ND | ND | ND | ND | ND | ND | ND | ND | ND | ND | ND | 0.016863 | Not Applicable | 0.01685 | ND
| Sample 2 | ND | ND | ND | ND |  |  | 2 | ND | ND | ND | ND | ND | ND | ND | ND | ND | ND | ND | ND |  |  | 0.01685 | Not Applicable
| Background | ND | ND | 10 | 10 |  |  | -- | -- | -- | -- | -- | -- | -- | -- | -- | -- | -- | -- | -- |  |  | -- | --
1,4-dichlorobenzene | Sample 1 | ND | ND | 10 | 10 |  | 1,4-dichlorobenzene | 1 | ND | ND | ND | ND | ND | ND | ND | ND | ND | ND | ND | ND | ND | ND | 0.016863 | Not Applicable | 0.01685 | ND
| Sample 2 | ND | ND | ND | ND |  |  | 2 | ND | ND | ND | ND | ND | ND | ND | ND | ND | ND | ND | ND |  |  | 0.01685 | Not Applicable
| Background | ND | ND | 10 | 10 |  |  | -- | -- | -- | -- | -- | -- | -- | -- | -- | -- | -- | -- | -- |  |  | -- | --
1,2-dichlorobenzene | Sample 1 | ND | ND | 10 | 10 |  | 1,2-dichlorobenzene | 1 | ND | ND | ND | ND | ND | ND | ND | ND | ND | ND | ND | ND | ND | ND | 0.016863 | Not Applicable | 0.01685 | ND
| Sample 2 | ND | ND | ND | ND |  |  | 2 | ND | ND | ND | ND | ND | ND | ND | ND | ND | ND | ND | ND |  |  | 0.01685 | Not Applicable
| Background | ND | ND | 10 | 10 |  |  | -- | -- | -- | -- | -- | -- | -- | -- | -- | -- | -- | -- | -- |  |  | -- | --
Benzyl alcohol | Sample 1 | ND | ND | 10 | 10 |  | Benzyl alcohol | 1 | ND | ND | ND | ND | ND | ND | ND | ND | ND | ND | ND | ND | ND | ND | 0.016863 | Not Applicable | 0.01685 | ND
| Sample 2 | ND | ND | ND | ND |  |  | 2 | ND | ND | ND | ND | ND | ND | ND | ND | ND | ND | ND | ND |  |  | 0.01685 | Not Applicable
| Background | ND | ND | 10 | 10 |  |  | -- | -- | -- | -- | -- | -- | -- | -- | -- | -- | -- | -- | -- |  |  | -- | --
Bis(2-chloroisopropyl)ether | Sample 1 | ND | ND | 10 | 10 |  | Bis(2-chloroisopropyl)ether | 1 | ND | ND | ND | ND | ND | ND | ND | ND | ND | ND | ND | ND | ND | ND | 0.016863 | Not Applicable | 0.01685 | ND
| Sample 2 | ND | ND | ND | ND |  |  | 2 | ND | ND | ND | ND | ND | ND | ND | ND | ND | ND | ND | ND |  |  | 0.01685 | Not Applicable
| Background | ND | ND | 10 | 10 |  |  | -- | -- | -- | -- | -- | -- | -- | -- | -- | -- | -- | -- | -- |  |  | -- | --
2-methylphenol | Sample 1 | ND | ND | 10 | 10 |  | 2-methylphenol | 1 | ND | ND | ND | ND | ND | ND | ND | ND | ND | ND | ND | ND | ND | ND | 0.016863 | Not Applicable | 0.01685 | ND
| Sample 2 | ND | ND | ND | ND |  |  | 2 | ND | ND | ND | ND | ND | ND | ND | ND | ND | ND | ND | ND |  |  | 0.01685 | Not Applicable
| Background | ND | ND | 10 | 10 |  |  | -- | -- | -- | -- | -- | -- | -- | -- | -- | -- | -- | -- | -- |  |  | -- | --
Hexachloroethane | Sample 1 | ND | ND | 10 | 10 |  | Hexachloroethane | 1 | ND | ND | ND | ND | ND | ND | ND | ND | ND | ND | ND | ND | ND | ND | 0.016863 | Not Applicable | 0.01685 | ND
| Sample 2 | ND | ND | ND | ND |  |  | 2 | ND | ND | ND | ND | ND | ND | ND | ND | ND | ND | ND | ND |  |  | 0.01685 | Not Applicable
| Background | ND | ND | 10 | 10 |  |  | -- | -- | -- | -- | -- | -- | -- | -- | -- | -- | -- | -- | -- |  |  | -- | --
N-nitroso-di-n-propylamine | Sample 1 | ND | ND | 10 | 10 |  | N-nitroso-di-n-propylamine | 1 | ND | ND | ND | ND | ND | ND | ND | ND | ND | ND | ND | ND | ND | ND | 0.016863 | Not Applicable | 0.01685 | ND
| Sample 2 | ND | ND | ND | ND |  |  | 2 | ND | ND | ND | ND | ND | ND | ND | ND | ND | ND | ND | ND |  |  | 0.01685 | Not Applicable
| Background | ND | ND | 10 | 10 |  |  | -- | -- | -- | -- | -- | -- | -- | -- | -- | -- | -- | -- | -- |  |  | -- | --
4-methylphenol | Sample 1 | ND | ND | 10 | 10 |  | 4-methylphenol | 1 | ND | ND | ND | ND | ND | ND | ND | ND | ND | ND | ND | ND | ND | ND | 0.016863 | Not Applicable | 0.01685 | ND
| Sample 2 | ND | ND | ND | ND |  |  | 2 | ND | ND | ND | ND | ND | ND | ND | ND | ND | ND | ND | ND |  |  | 0.01685 | Not Applicable
| Background | ND | ND | 10 | 10 |  |  | -- | -- | -- | -- | -- | -- | -- | -- | -- | -- | -- | -- | -- |  |  | -- | --
Nitrobenzene | Sample 1 | ND | ND | 10 | 10 |  | Nitrobenzene | 1 | ND | ND | ND | ND | ND | ND | ND | ND | ND | ND | ND | ND | ND | ND | 0.016863 | Not Applicable | 0.01685 | ND
| Sample 2 | ND | ND | ND | ND |  |  | 2 | ND | ND | ND | ND | ND | ND | ND | ND | ND | ND | ND | ND |  |  | 0.01685 | Not Applicable
| Background | ND | ND | 10 | 10 |  |  | -- | -- | -- | -- | -- | -- | -- | -- | -- | -- | -- | -- | -- |  |  | -- | --
Isophorone | Sample 1 | ND | ND | 10 | 10 |  | Isophorone | 1 | ND | ND | ND | ND | ND | ND | ND | ND | ND | ND | ND | ND | ND | ND | 0.016863 | Not Applicable | 0.01685 | ND
| Sample 2 | ND | ND | ND | ND |  |  | 2 | ND | ND | ND | ND | ND | ND | ND | ND | ND | ND | ND | ND |  |  | 0.01685 | Not Applicable
| Background | ND | ND | 10 | 10 |  |  | -- | -- | -- | -- | -- | -- | -- | -- | -- | -- | -- | -- | -- |  |  | -- | --
2-nitrophenol | Sample 1 | ND | ND | 10 | 10 |  | 2-nitrophenol | 1 | ND | ND | ND | ND | ND | ND | ND | ND | ND | ND | ND | ND | ND | ND | 0.016863 | Not Applicable | 0.01685 | ND
| Sample 2 | ND | ND | ND | ND |  |  | 2 | ND | ND | ND | ND | ND | ND | ND | ND | ND | ND | ND | ND |  |  | 0.01685 | Not Applicable
| Background | ND | ND | 10 | 10 |  |  | -- | -- | -- | -- | -- | -- | -- | -- | -- | -- | -- | -- | -- |  |  | -- | --
2,4-dimethylphenol | Sample 1 | ND | ND | 10 | 10 |  | 2,4-dimethylphenol | 1 | ND | ND | ND | ND | ND | ND | ND | ND | ND | ND | ND | ND | ND | ND | 0.016863 | Not Applicable | 0.01685 | ND
| Sample 2 | ND | ND | ND | ND |  |  | 2 | ND | ND | ND | ND | ND | ND | ND | ND | ND | ND | ND | ND |  |  | 0.01685 | Not Applicable
| Background | ND | ND | 10 | 10 |  |  | -- | -- | -- | -- | -- | -- | -- | -- | -- | -- | -- | -- | -- |  |  | -- | --
Bis(2-chloroethoxy)methane | Sample 1 | ND | ND | 10 | 10 |  | Bis(2-chloroethoxy)methane | 1 | ND | ND | ND | ND | ND | ND | ND | ND | ND | ND | ND | ND | ND | ND | 0.016863 | Not Applicable | 0.01685 | ND
| Sample 2 | ND | ND | ND | ND |  |  | 2 | ND | ND | ND | ND | ND | ND | ND | ND | ND | ND | ND | ND |  |  | 0.01685 | Not Applicable
| Background | ND | ND | 10 | 10 |  |  | -- | -- | -- | -- | -- | -- | -- | -- | -- | -- | -- | -- | -- |  |  | -- | --
2,4-dichlorophenol | Sample 1 | ND | ND | 10 | 10 |  | 2,4-dichlorophenol | 1 | ND | ND | ND | ND | ND | ND | ND | ND | ND | ND | ND | ND | ND | ND | 0.016863 | Not Applicable | 0.01685 | ND
| Sample 2 | ND | ND | ND | ND |  |  | 2 | ND | ND | ND | ND | ND | ND | ND | ND | ND | ND | ND | ND |  |  | 0.01685 | Not Applicable
| Background | ND | ND | 10 | 10 |  |  | -- | -- | -- | -- | -- | -- | -- | -- | -- | -- | -- | -- | -- |  |  | -- | --
1,2,4-trichlorobenzene | Sample 1 | ND | ND | 10 | 10 |  | 1,2,4-trichlorobenzene | 1 | ND | ND | ND | ND | ND | ND | ND | ND | ND | ND | ND | ND | ND | ND | 0.016863 | Not Applicable | 0.01685 | ND
| Sample 2 | ND | ND | ND | ND |  |  | 2 | ND | ND | ND | ND | ND | ND | ND | ND | ND | ND | ND | ND |  |  | 0.01685 | Not Applicable
| Background | ND | ND | 10 | 10 |  |  | -- | -- | -- | -- | -- | -- | -- | -- | -- | -- | -- | -- | -- |  |  | -- | --
Naphthalene | Sample 1 | ND | ND | 10 | 10 |  | Naphthalene | 1 | ND | ND | ND | ND | ND | ND | ND | ND | ND | ND | ND | ND | ND | ND | 0.016863 | Not Applicable | 0.01685 | ND
| Sample 2 | ND | ND | ND | ND |  |  | 2 | ND | ND | ND | ND | ND | ND | ND | ND | ND | ND | ND | ND |  |  | 0.01685 | Not Applicable
| Background | ND | ND | 10 | 10 |  |  | -- | -- | -- | -- | -- | -- | -- | -- | -- | -- | -- | -- | -- |  |  | -- | --
4-chloroaniline | Sample 1 | ND | ND | 10 | 10 |  | 4-chloroaniline | 1 | ND | ND | ND | ND | ND | ND | ND | ND | ND | ND | ND | ND | ND | ND | 0.016863 | Not Applicable | 0.01685 | ND
| Sample 2 | ND | ND | ND | ND |  |  | 2 | ND | ND | ND | ND | ND | ND | ND | ND | ND | ND | ND | ND |  |  | 0.01685 | Not Applicable
| Background | ND | ND | 10 | 10 |  |  | -- | -- | -- | -- | -- | -- | -- | -- | -- | -- | -- | -- | -- |  |  | -- | --
Hexachlorobutadiene | Sample 1 | ND | ND | 10 | 10 |  | Hexachlorobutadiene | 1 | ND | ND | ND | ND | ND | ND | ND | ND | ND | ND | ND | ND | ND | ND | 0.016863 | Not Applicable | 0.01685 | ND
| Sample 2 | ND | ND | ND | ND |  |  | 2 | ND | ND | ND | ND | ND | ND | ND | ND | ND | ND | ND | ND |  |  | 0.01685 | Not Applicable
| Background | ND | ND | 10 | 10 |  |  | -- | -- | -- | -- | -- | -- | -- | -- | -- | -- | -- | -- | -- |  |  | -- | --
4-chloro-3-methylphenol | Sample 1 | ND | ND | 10 | 10 |  | 4-chloro-3-methylphenol | 1 | ND | ND | ND | ND | ND | ND | ND | ND | ND | ND | ND | ND | ND | ND | 0.016863 | Not Applicable | 0.01685 | ND
| Sample 2 | ND | ND | ND | ND |  |  | 2 | ND | ND | ND | ND | ND | ND | ND | ND | ND | ND | ND | ND |  |  | 0.01685 | Not Applicable
| Background | ND | ND | 10 | 10 |  |  | -- | -- | -- | -- | -- | -- | -- | -- | -- | -- | -- | -- | -- |  |  | -- | --
2-Methylnaphthalene | Sample 1 | ND | ND | 10 | 10 |  | 2-Methylnaphthalene | 1 | ND | ND | ND | ND | ND | ND | ND | ND | ND | ND | ND | ND | ND | ND | 0.016863 | Not Applicable | 0.01685 | ND
| Sample 2 | ND | ND | ND | ND |  |  | 2 | ND | ND | ND | ND | ND | ND | ND | ND | ND | ND | ND | ND |  |  | 0.01685 | Not Applicable
| Background | ND | ND | 10 | 10 |  |  | -- | -- | -- | -- | -- | -- | -- | -- | -- | -- | -- | -- | -- |  |  | -- | --
Hexachlorocyclopentadiene | Sample 1 | ND | ND | 10 | 10 |  | Hexachlorocyclopentadiene | 1 | ND | ND | ND | ND | ND | ND | ND | ND | ND | ND | ND | ND | ND | ND | 0.016863 | Not Applicable | 0.01685 | ND
| Sample 2 | ND | ND | ND | ND |  |  | 2 | ND | ND | ND | ND | ND | ND | ND | ND | ND | ND | ND | ND |  |  | 0.01685 | Not Applicable
| Background | ND | ND | 10 | 10 |  |  | -- | -- | -- | -- | -- | -- | -- | -- | -- | -- | -- | -- | -- |  |  | -- | --
2,4,6-trichlorophenol | Sample 1 | ND | ND | 10 | 10 |  | 2,4,6-trichlorophenol | 1 | ND | ND | ND | ND | ND | ND | ND | ND | ND | ND | ND | ND | ND | ND | 0.016863 | Not Applicable | 0.01685 | ND
| Sample 2 | ND | ND | ND | ND |  |  | 2 | ND | ND | ND | ND | ND | ND | ND | ND | ND | ND | ND | ND |  |  | 0.01685 | Not Applicable
| Background | ND | ND | 10 | 10 |  |  | -- | -- | -- | -- | -- | -- | -- | -- | -- | -- | -- | -- | -- |  |  | -- | --
2,4,5-trichlorophenol | Sample 1 | ND | ND | 10 | 10 |  | 2,4,5-trichlorophenol | 1 | ND | ND | ND | ND | ND | ND | ND | ND | ND | ND | ND | ND | ND | ND | 0.016863 | Not Applicable | 0.01685 | ND
| Sample 2 | ND | ND | ND | ND |  |  | 2 | ND | ND | ND | ND | ND | ND | ND | ND | ND | ND | ND | ND |  |  | 0.01685 | Not Applicable
| Background | ND | ND | 10 | 10 |  |  | -- | -- | -- | -- | -- | -- | -- | -- | -- | -- | -- | -- | -- |  |  | -- | --
2-chloronaphthalene | Sample 1 | ND | ND | 10 | 10 |  | 2-chloronaphthalene | 1 | ND | ND | ND | ND | ND | ND | ND | ND | ND | ND | ND | ND | ND | ND | 0.016863 | Not Applicable | 0.01685 | ND
| Sample 2 | ND | ND | ND | ND |  |  | 2 | ND | ND | ND | ND | ND | ND | ND | ND | ND | ND | ND | ND |  |  | 0.01685 | Not Applicable
| Background | ND | ND | 10 | 10 |  |  | -- | -- | -- | -- | -- | -- | -- | -- | -- | -- | -- | -- | -- |  |  | -- | --
2-nitroaniline | Sample 1 | ND | ND | 10 | 10 |  | 2-nitroaniline | 1 | ND | ND | ND | ND | ND | ND | ND | ND | ND | ND | ND | ND | ND | ND | 0.016863 | Not Applicable | 0.01685 | ND
| Sample 2 | ND | ND | ND | ND |  |  | 2 | ND | ND | ND | ND | ND | ND | ND | ND | ND | ND | ND | ND |  |  | 0.01685 | Not Applicable
| Background | ND | ND | 10 | 10 |  |  | -- | -- | -- | -- | -- | -- | -- | -- | -- | -- | -- | -- | -- |  |  | -- | --
Acenaphthylene | Sample 1 | ND | ND | 10 | 10 |  | Acenaphthylene | 1 | ND | ND | ND | ND | ND | ND | ND | ND | ND | ND | ND | ND | ND | ND | 0.016863 | Not Applicable | 0.01685 | ND
| Sample 2 | ND | ND | ND | ND |  |  | 2 | ND | ND | ND | ND | ND | ND | ND | ND | ND | ND | ND | ND |  |  | 0.01685 | Not Applicable
| Background | ND | ND | 10 | 10 |  |  | -- | -- | -- | -- | -- | -- | -- | -- | -- | -- | -- | -- | -- |  |  | -- | --
Dimethylphthalate | Sample 1 | ND | ND | 10 | 10 |  | Dimethylphthalate | 1 | ND | ND | ND | ND | ND | ND | ND | ND | ND | ND | ND | ND | ND | ND | 0.016863 | Not Applicable | 0.01685 | ND
| Sample 2 | ND | ND | ND | ND |  |  | 2 | ND | ND | ND | ND | ND | ND | ND | ND | ND | ND | ND | ND |  |  | 0.01685 | Not Applicable
| Background | ND | ND | 10 | 10 |  |  | -- | -- | -- | -- | -- | -- | -- | -- | -- | -- | -- | -- | -- |  |  | -- | --
2,6-dinitrotoluene | Sample 1 | ND | ND | 10 | 10 |  | 2,6-dinitrotoluene | 1 | ND | ND | ND | ND | ND | ND | ND | ND | ND | ND | ND | ND | ND | ND | 0.016863 | Not Applicable | 0.01685 | ND
| Sample 2 | ND | ND | ND | ND |  |  | 2 | ND | ND | ND | ND | ND | ND | ND | ND | ND | ND | ND | ND |  |  | 0.01685 | Not Applicable
| Background | ND | ND | 10 | 10 |  |  | -- | -- | -- | -- | -- | -- | -- | -- | -- | -- | -- | -- | -- |  |  | -- | --
Acenaphthene | Sample 1 | ND | ND | 10 | 10 |  | Acenaphthene | 1 | ND | ND | ND | ND | ND | ND | ND | ND | ND | ND | ND | ND | ND | ND | 0.016863 | Not Applicable | 0.01685 | ND
| Sample 2 | ND | ND | ND | ND |  |  | 2 | ND | ND | ND | ND | ND | ND | ND | ND | ND | ND | ND | ND |  |  | 0.01685 | Not Applicable
| Background | ND | ND | 10 | 10 |  |  | -- | -- | -- | -- | -- | -- | -- | -- | -- | -- | -- | -- | -- |  |  | -- | --
3-nitroaniline | Sample 1 | ND | ND | 10 | 10 |  | 3-nitroaniline | 1 | ND | ND | ND | ND | ND | ND | ND | ND | ND | ND | ND | ND | ND | ND | 0.016863 | Not Applicable | 0.01685 | ND
| Sample 2 | ND | ND | ND | ND |  |  | 2 | ND | ND | ND | ND | ND | ND | ND | ND | ND | ND | ND | ND |  |  | 0.01685 | Not Applicable
| Background | ND | ND | 10 | 10 |  |  | -- | -- | -- | -- | -- | -- | -- | -- | -- | -- | -- | -- | -- |  |  | -- | --
2,4-dinitrophenol | Sample 1 | ND | ND | 10 | 10 |  | 2,4-dinitrophenol | 1 | ND | ND | ND | ND | ND | ND | ND | ND | ND | ND | ND | ND | ND | ND | 0.016863 | Not Applicable | 0.01685 | ND
| Sample 2 | ND | ND | ND | ND |  |  | 2 | ND | ND | ND | ND | ND | ND | ND | ND | ND | ND | ND | ND |  |  | 0.01685 | Not Applicable
| Background | ND | ND | 10 | 10 |  |  | -- | -- | -- | -- | -- | -- | -- | -- | -- | -- | -- | -- | -- |  |  | -- | --
Dibenzofuran | Sample 1 | ND | ND | 10 | 10 |  | Dibenzofuran | 1 | ND | ND | ND | ND | ND | ND | ND | ND | ND | ND | ND | ND | ND | ND | 0.016863 | Not Applicable | 0.01685 | ND
| Sample 2 | ND | ND | ND | ND |  |  | 2 | ND | ND | ND | ND | ND | ND | ND | ND | ND | ND | ND | ND |  |  | 0.01685 | Not Applicable
| Background | ND | ND | 10 | 10 |  |  | -- | -- | -- | -- | -- | -- | -- | -- | -- | -- | -- | -- | -- |  |  | -- | --
2,4-dinitrotoluene | Sample 1 | ND | ND | 10 | 10 |  | 2,4-dinitrotoluene | 1 | ND | ND | ND | ND | ND | ND | ND | ND | ND | ND | ND | ND | ND | ND | 0.016863 | Not Applicable | 0.01685 | ND
| Sample 2 | ND | ND | ND | ND |  |  | 2 | ND | ND | ND | ND | ND | ND | ND | ND | ND | ND | ND | ND |  |  | 0.01685 | Not Applicable
| Background | ND | ND | 10 | 10 |  |  | -- | -- | -- | -- | -- | -- | -- | -- | -- | -- | -- | -- | -- |  |  | -- | --
4-nitrophenol | Sample 1 | ND | ND | 10 | 10 |  | 4-nitrophenol | 1 | ND | ND | ND | ND | ND | ND | ND | ND | ND | ND | ND | ND | ND | ND | 0.016863 | Not Applicable | 0.01685 | ND
| Sample 2 | ND | ND | ND | ND |  |  | 2 | ND | ND | ND | ND | ND | ND | ND | ND | ND | ND | ND | ND |  |  | 0.01685 | Not Applicable
| Background | ND | ND | 10 | 10 |  |  | -- | -- | -- | -- | -- | -- | -- | -- | -- | -- | -- | -- | -- |  |  | -- | --
Fluorene | Sample 1 | ND | ND | 10 | 10 |  | Fluorene | 1 | ND | ND | ND | ND | ND | ND | ND | ND | ND | ND | ND | ND | ND | ND | 0.016863 | Not Applicable | 0.01685 | ND
| Sample 2 | ND | ND | ND | ND |  |  | 2 | ND | ND | ND | ND | ND | ND | ND | ND | ND | ND | ND | ND |  |  | 0.01685 | Not Applicable
| Background | ND | ND | 10 | 10 |  |  | -- | -- | -- | -- | -- | -- | -- | -- | -- | -- | -- | -- | -- |  |  | -- | --
4-chlorophenyl-phenylether | Sample 1 | ND | ND | 10 | 10 |  | 4-chlorophenyl-phenylether | 1 | ND | ND | ND | ND | ND | ND | ND | ND | ND | ND | ND | ND | ND | ND | 0.016863 | Not Applicable | 0.01685 | ND
| Sample 2 | ND | ND | ND | ND |  |  | 2 | ND | ND | ND | ND | ND | ND | ND | ND | ND | ND | ND | ND |  |  | 0.01685 | Not Applicable
| Background | ND | ND | 10 | 10 |  |  | -- | -- | -- | -- | -- | -- | -- | -- | -- | -- | -- | -- | -- |  |  | -- | --
Diethylphthalate | Sample 1 | ND | ND | 10 | 10 |  | Diethylphthalate | 1 | ND | ND | ND | ND | ND | ND | ND | ND | ND | ND | ND | ND | ND | ND | 0.016863 | Not Applicable | 0.01685 | ND
| Sample 2 | ND | ND | ND | ND |  |  | 2 | ND | ND | ND | ND | ND | ND | ND | ND | ND | ND | ND | ND |  |  | 0.01685 | Not Applicable
| Background | ND | ND | 10 | 10 |  |  | -- | -- | -- | -- | -- | -- | -- | -- | -- | -- | -- | -- | -- |  |  | -- | --
4-nitroaniline | Sample 1 | ND | ND | 10 | 10 |  | 4-nitroaniline | 1 | ND | ND | ND | ND | ND | ND | ND | ND | ND | ND | ND | ND | ND | ND | 0.016863 | Not Applicable | 0.01685 | ND
| Sample 2 | ND | ND | ND | ND |  |  | 2 | ND | ND | ND | ND | ND | ND | ND | ND | ND | ND | ND | ND |  |  | 0.01685 | Not Applicable
| Background | ND | ND | 10 | 10 |  |  | -- | -- | -- | -- | -- | -- | -- | -- | -- | -- | -- | -- | -- |  |  | -- | --
4,6-dinitro-2-methylphenol | Sample 1 | ND | ND | 10 | 10 |  | 4,6-dinitro-2-methylphenol | 1 | ND | ND | ND | ND | ND | ND | ND | ND | ND | ND | ND | ND | ND | ND | 0.016863 | Not Applicable | 0.01685 | ND
| Sample 2 | ND | ND | ND | ND |  |  | 2 | ND | ND | ND | ND | ND | ND | ND | ND | ND | ND | ND | ND |  |  | 0.01685 | Not Applicable
| Background | ND | ND | 10 | 10 |  |  | -- | -- | -- | -- | -- | -- | -- | -- | -- | -- | -- | -- | -- |  |  | -- | --
N-nitrosodiphenylamine(1) | Sample 1 | ND | ND | 10 | 10 |  | N-nitrosodiphenylamine(1) | 1 | ND | ND | ND | ND | ND | ND | ND | ND | ND | ND | ND | ND | ND | ND | 0.016863 | Not Applicable | 0.01685 | ND
| Sample 2 | ND | ND | ND | ND |  |  | 2 | ND | ND | ND | ND | ND | ND | ND | ND | ND | ND | ND | ND |  |  | 0.01685 | Not Applicable
| Background | ND | ND | 10 | 10 |  |  | -- | -- | -- | -- | -- | -- | -- | -- | -- | -- | -- | -- | -- |  |  | -- | --
4-bromophenyl-phenylether | Sample 1 | ND | ND | 10 | 10 |  | 4-bromophenyl-phenylether | 1 | ND | ND | ND | ND | ND | ND | ND | ND | ND | ND | ND | ND | ND | ND | 0.016863 | Not Applicable | 0.01685 | ND
| Sample 2 | ND | ND | ND | ND |  |  | 2 | ND | ND | ND | ND | ND | ND | ND | ND | ND | ND | ND | ND |  |  | 0.01685 | Not Applicable
| Background | ND | ND | 10 | 10 |  |  | -- | -- | -- | -- | -- | -- | -- | -- | -- | -- | -- | -- | -- |  |  | -- | --
Hexachlorobenzene | Sample 1 | ND | ND | 10 | 10 |  | Hexachlorobenzene | 1 | ND | ND | ND | ND | ND | ND | ND | ND | ND | ND | ND | ND | ND | ND | 0.016863 | Not Applicable | 0.01685 | ND
| Sample 2 | ND | ND | ND | ND |  |  | 2 | ND | ND | ND | ND | ND | ND | ND | ND | ND | ND | ND | ND |  |  | 0.01685 | Not Applicable
| Background | ND | ND | 10 | 10 |  |  | -- | -- | -- | -- | -- | -- | -- | -- | -- | -- | -- | -- | -- |  |  | -- | --
Pentachlorophenol | Sample 1 | ND | ND | 10 | 10 |  | Pentachlorophenol | 1 | ND | ND | ND | ND | ND | ND | ND | ND | ND | ND | ND | ND | ND | ND | 0.016863 | Not Applicable | 0.01685 | ND
| Sample 2 | ND | ND | ND | ND |  |  | 2 | ND | ND | ND | ND | ND | ND | ND | ND | ND | ND | ND | ND |  |  | 0.01685 | Not Applicable
| Background | ND | ND | 10 | 10 |  |  | -- | -- | -- | -- | -- | -- | -- | -- | -- | -- | -- | -- | -- |  |  | -- | --
Phenanthrene | Sample 1 | ND | ND | 10 | 10 |  | Phenanthrene | 1 | ND | ND | ND | ND | ND | ND | ND | ND | ND | ND | ND | ND | ND | ND | 0.016863 | Not Applicable | 0.01685 | ND
| Sample 2 | ND | ND | ND | ND |  |  | 2 | ND | ND | ND | ND | ND | ND | ND | ND | ND | ND | ND | ND |  |  | 0.01685 | Not Applicable
| Background | ND | ND | 10 | 10 |  |  | -- | -- | -- | -- | -- | -- | -- | -- | -- | -- | -- | -- | -- |  |  | -- | --
Anthracene | Sample 1 | ND | ND | 10 | 10 |  | Anthracene | 1 | ND | ND | ND | ND | ND | ND | ND | ND | ND | ND | ND | ND | ND | ND | 0.016863 | Not Applicable | 0.01685 | ND
| Sample 2 | ND | ND | ND | ND |  |  | 2 | ND | ND | ND | ND | ND | ND | ND | ND | ND | ND | ND | ND |  |  | 0.01685 | Not Applicable
| Background | ND | ND | 10 | 10 |  |  | -- | -- | -- | -- | -- | -- | -- | -- | -- | -- | -- | -- | -- |  |  | -- | --
Di-n-butylphthalate | Sample 1 | ND | ND | 10 | 10 |  | Di-n-butylphthalate | 1 | ND | ND | ND | ND | ND | ND | ND | ND | ND | ND | ND | ND | ND | ND | 0.016863 | Not Applicable | 0.01685 | ND
| Sample 2 | ND | ND | ND | ND |  |  | 2 | ND | ND | ND | ND | ND | ND | ND | ND | ND | ND | ND | ND |  |  | 0.01685 | Not Applicable
| Background | ND | ND | 10 | 10 |  |  | -- | -- | -- | -- | -- | -- | -- | -- | -- | -- | -- | -- | -- |  |  | -- | --
Fluoranthene | Sample 1 | ND | ND | 10 | 10 |  | Fluoranthene | 1 | ND | ND | ND | ND | ND | ND | ND | ND | ND | ND | ND | ND | ND | ND | 0.016863 | Not Applicable | 0.01685 | ND
| Sample 2 | ND | ND | ND | ND |  |  | 2 | ND | ND | ND | ND | ND | ND | ND | ND | ND | ND | ND | ND |  |  | 0.01685 | Not Applicable
| Background | ND | ND | 10 | 10 |  |  | -- | -- | -- | -- | -- | -- | -- | -- | -- | -- | -- | -- | -- |  |  | -- | --
Pyrene | Sample 1 | ND | ND | 10 | 10 |  | Pyrene | 1 | ND | ND | ND | ND | ND | ND | ND | ND | ND | ND | ND | ND | ND | ND | 0.016863 | Not Applicable | 0.01685 | ND
| Sample 2 | ND | ND | ND | ND |  |  | 2 | ND | ND | ND | ND | ND | ND | ND | ND | ND | ND | ND | ND |  |  | 0.01685 | Not Applicable
| Background | ND | ND | 10 | 10 |  |  | -- | -- | -- | -- | -- | -- | -- | -- | -- | -- | -- | -- | -- |  |  | -- | --
Butylbenzylphthalate | Sample 1 | ND | ND | 10 | 10 |  | Butylbenzylphthalate | 1 | ND | ND | ND | ND | ND | ND | ND | ND | ND | ND | ND | ND | ND | ND | 0.016863 | Not Applicable | 0.01685 | ND
| Sample 2 | ND | ND | ND | ND |  |  | 2 | ND | ND | ND | ND | ND | ND | ND | ND | ND | ND | ND | ND |  |  | 0.01685 | Not Applicable
| Background | ND | ND | 10 | 10 |  |  | -- | -- | -- | -- | -- | -- | -- | -- | -- | -- | -- | -- | -- |  |  | -- | --
Benzo(a)anthracene | Sample 1 | ND | ND | 10 | 10 |  | Benzo(a)anthracene | 1 | ND | ND | ND | ND | ND | ND | ND | ND | ND | ND | ND | ND | ND | ND | 0.016863 | Not Applicable | 0.01685 | ND
| Sample 2 | ND | ND | ND | ND |  |  | 2 | ND | ND | ND | ND | ND | ND | ND | ND | ND | ND | ND | ND |  |  | 0.01685 | Not Applicable
| Background | ND | ND | 10 | 10 |  |  | -- | -- | -- | -- | -- | -- | -- | -- | -- | -- | -- | -- | -- |  |  | -- | --
Chrysene | Sample 1 | ND | ND | 10 | 10 |  | Chrysene | 1 | ND | ND | ND | ND | ND | ND | ND | ND | ND | ND | ND | ND | ND | ND | 0.016863 | Not Applicable | 0.01685 | ND
| Sample 2 | ND | ND | ND | ND |  |  | 2 | ND | ND | ND | ND | ND | ND | ND | ND | ND | ND | ND | ND |  |  | 0.01685 | Not Applicable
| Background | ND | ND | 10 | 10 |  |  | -- | -- | -- | -- | -- | -- | -- | -- | -- | -- | -- | -- | -- |  |  | -- | --
bis(2-Ethylhexyl)phthalate | Sample 1 | 53 | 94 | 10 | 10 |  | bis(2-Ethylhexyl)phthalate | 1 | 53 | ND | 0 | ND | 0 | ND | 0 | ND | 0 | ND | 0 | ND | 5.5698e-05 | 1.1252e-05 | -- | Not Applicable | -- | -55.71%
| Sample 2 | ND | ND | ND | ND |  |  | 2 | 94 | ND | 0.11579 | ND | 0.12655 | ND | 0.0001114 | ND | 0.0001114 | ND | 2.2504e-05 | ND |  |  | -- | Not Applicable
| Background | 110 | 27 | 10 | 10 |  |  | -- | -- | -- | -- | -- | -- | -- | -- | -- | -- | -- | -- | -- |  |  | -- | --
Di-n-octylphthalate | Sample 1 | ND | ND | 10 | 10 |  | Di-n-octylphthalate | 1 | ND | ND | ND | ND | ND | ND | ND | ND | ND | ND | ND | ND | ND | ND | 0.016863 | Not Applicable | 0.01685 | ND
| Sample 2 | ND | ND | ND | ND |  |  | 2 | ND | ND | ND | ND | ND | ND | ND | ND | ND | ND | ND | ND |  |  | 0.01685 | Not Applicable
| Background | ND | ND | 10 | 10 |  |  | -- | -- | -- | -- | -- | -- | -- | -- | -- | -- | -- | -- | -- |  |  | -- | --
Benzo(b)fluoranthene | Sample 1 | ND | ND | 10 | 10 |  | Benzo(b)fluoranthene | 1 | ND | ND | ND | ND | ND | ND | ND | ND | ND | ND | ND | ND | ND | ND | 0.016863 | Not Applicable | 0.01685 | ND
| Sample 2 | ND | ND | ND | ND |  |  | 2 | ND | ND | ND | ND | ND | ND | ND | ND | ND | ND | ND | ND |  |  | 0.01685 | Not Applicable
| Background | ND | ND | 10 | 10 |  |  | -- | -- | -- | -- | -- | -- | -- | -- | -- | -- | -- | -- | -- |  |  | -- | --
Benzo(k)fluoranthene | Sample 1 | ND | ND | 10 | 10 |  | Benzo(k)fluoranthene | 1 | ND | ND | ND | ND | ND | ND | ND | ND | ND | ND | ND | ND | ND | ND | 0.016863 | Not Applicable | 0.01685 | ND
| Sample 2 | ND | ND | ND | ND |  |  | 2 | ND | ND | ND | ND | ND | ND | ND | ND | ND | ND | ND | ND |  |  | 0.01685 | Not Applicable
| Background | ND | ND | 10 | 10 |  |  | -- | -- | -- | -- | -- | -- | -- | -- | -- | -- | -- | -- | -- |  |  | -- | --
Benzo(a)pyrene | Sample 1 | ND | ND | 10 | 10 |  | Benzo(a)pyrene | 1 | ND | ND | ND | ND | ND | ND | ND | ND | ND | ND | ND | ND | ND | ND | 0.016863 | Not Applicable | 0.01685 | ND
| Sample 2 | ND | ND | ND | ND |  |  | 2 | ND | ND | ND | ND | ND | ND | ND | ND | ND | ND | ND | ND |  |  | 0.01685 | Not Applicable
| Background | ND | ND | 10 | 10 |  |  | -- | -- | -- | -- | -- | -- | -- | -- | -- | -- | -- | -- | -- |  |  | -- | --
Indeno(1,2,3-cd)pyrene | Sample 1 | ND | ND | 10 | 10 |  | Indeno(1,2,3-cd)pyrene | 1 | ND | ND | ND | ND | ND | ND | ND | ND | ND | ND | ND | ND | ND | ND | 0.016863 | Not Applicable | 0.01685 | ND
| Sample 2 | ND | ND | ND | ND |  |  | 2 | ND | ND | ND | ND | ND | ND | ND | ND | ND | ND | ND | ND |  |  | 0.01685 | Not Applicable
| Background | ND | ND | 10 | 10 |  |  | -- | -- | -- | -- | -- | -- | -- | -- | -- | -- | -- | -- | -- |  |  | -- | --
Dibenz(a,h)anthracene | Sample 1 | ND | ND | 10 | 10 |  | Dibenz(a,h)anthracene | 1 | ND | ND | ND | ND | ND | ND | ND | ND | ND | ND | ND | ND | ND | ND | 0.016863 | Not Applicable | 0.01685 | ND
| Sample 2 | ND | ND | ND | ND |  |  | 2 | ND | ND | ND | ND | ND | ND | ND | ND | ND | ND | ND | ND |  |  | 0.01685 | Not Applicable
| Background | ND | ND | 10 | 10 |  |  | -- | -- | -- | -- | -- | -- | -- | -- | -- | -- | -- | -- | -- |  |  | -- | --
Benzo(g,h,i)perylene | Sample 1 | ND | ND | 10 | 10 |  | Benzo(g,h,i)perylene | 1 | ND | ND | ND | ND | ND | ND | ND | ND | ND | ND | ND | ND | ND | ND | 0.016863 | Not Applicable | 0.01685 | ND
| Sample 2 | ND | ND | ND | ND |  |  | 2 | ND | ND | ND | ND | ND | ND | ND | ND | ND | ND | ND | ND |  |  | 0.01685 | Not Applicable
| Background | ND | ND | 10 | 10 |  |  | -- | -- | -- | -- | -- | -- | -- | -- | -- | -- | -- | -- | -- |  |  | -- | --
SVOC Tentatively Identified Compounds | [6 empty] | SVOC Tentatively Identified Compounds
Pollutant | Sample ID | Sample Speciation (ug) |  | Detection Limits (ug) |  |  | Pollutant | Run Number | Sample Speciation with Detection Limits (SSDL) (ug)a |  | Background Corrected Concentration (BCC) (mg/m3)b |  | Dilution Corrected Concentration (DCC) (mg/m3)c |  | Quantity of Pollutant Emitted (QPE) (lb)d |  | Emission Factor (lb/item)e |  | Emission Factor (lb/lb NEW)f |  | Average Emission Factor |  | Detection Limit Based Concentration (mg/m3)g |  | Minimum Detection Limit Based Concentration (mg/m3) | Test Concentration Relative Percent Difference
|  | Run 1 | Run 2 | Run 1 | Run 2 |  |  |  | Sample 1 | Sample 2 | Sample 1 | Sample 2 | Sample 1 | Sample 2 | Sample 1 | Sample 2 | Sample 1 | Sample 2 | Sample 1 | Sample 2 | (lb/item) | (lb/lb NEW) | Train A | Train B
Octadecanoic acid | Sample 1 | 20 | ND |  |  |  | Octadecanoic acid | 1 | 20 | ND | 0.021691 | ND | 0.024101 | ND | 2.1215e-05 | ND | 2.1215e-05 | ND | 4.2858e-06 | ND | 1.0607e-05 | 2.1429e-06 | -- | Not Applicable | -- | 200%
| Sample 2 | ND | ND | ND | ND |  |  | 2 | 0 | ND | 0 | ND | 0 | ND | 0 | ND | 0 | ND | 0 | ND |  |  | -- | Not Applicable
| Background | 7.8 | 15 |  |  |  |  | -- | -- | -- | -- | -- | -- | -- | -- | -- | -- | -- | -- | -- |  |  | -- | --
a If the corresponding sample speciation value does not = "ND" or all active sample speciation values = "ND," Sample Speciation with Detection Limits (SSDL) = Sample Speciation. Otherwise, (i.e., if the corresponding sample speciation value = "ND" and
at least one of the active sample speciation values does not = "ND," Sample Speciation with Detection Limits (SSDL) = 0.5 * Detection Limit.
b Background Corrected Concentration (BCC) = Test Mass/Test Sample Volume - Background Mass/ Background Sample Volume
c Dilution-Corrected Concentration (DCC) = BCC / Dilution Correction Factor
d Quantity of Pollutant Emitted (QPE) =BDCC * Initial Plume Volume
e Emission Factor = QPE / No. of Items
f Emission Factor = QPE / Net Explosive Weight
g If Average Emission Factor = "ND", Minimum Detection Limit Based Concentration = Test DL/Test Sample volume in mg/m3
Contamination Calculations
Pollutant | Concentration in Blank (ug) | Field or Method? | Percent of Test Value
|  |  | Run 1 | Run 2 | Average
N-nitrosodimethylamine | ND | -- | ND | ND | ND
Bis(2-chloroethyl)ether | ND | -- | ND | ND | ND
Phenol | ND | -- | ND | ND | ND
2-chlorophenol | ND | -- | ND | ND | ND
1,3-dichlorobenzene | ND | -- | ND | ND | ND
1,4-dichlorobenzene | ND | -- | ND | ND | ND
1,2-dichlorobenzene | ND | -- | ND | ND | ND
Benzyl alcohol | ND | -- | ND | ND | ND
Bis(2-chloroisopropyl)ether | ND | -- | ND | ND | ND
2-methylphenol | ND | -- | ND | ND | ND
Hexachloroethane | ND | -- | ND | ND | ND
N-nitroso-di-n-propylamine | ND | -- | ND | ND | ND
4-methylphenol | ND | -- | ND | ND | ND
Nitrobenzene | ND | -- | ND | ND | ND
Isophorone | ND | -- | ND | ND | ND
2-nitrophenol | ND | -- | ND | ND | ND
2,4-dimethylphenol | ND | -- | ND | ND | ND
Bis(2-chloroethoxy)methane | ND | -- | ND | ND | ND
2,4-dichlorophenol | ND | -- | ND | ND | ND
1,2,4-trichlorobenzene | ND | -- | ND | ND | ND
Naphthalene | ND | -- | ND | ND | ND
4-chloroaniline | ND | -- | ND | ND | ND
Hexachlorobutadiene | ND | -- | ND | ND | ND
4-chloro-3-methylphenol | ND | -- | ND | ND | ND
2-Methylnaphthalene | ND | -- | ND | ND | ND
Hexachlorocyclopentadiene | ND | -- | ND | ND | ND
2,4,6-trichlorophenol | ND | -- | ND | ND | ND
2,4,5-trichlorophenol | ND | -- | ND | ND | ND
2-chloronaphthalene | ND | -- | ND | ND | ND
2-nitroaniline | ND | -- | ND | ND | ND
Acenaphthylene | ND | -- | ND | ND | ND
Dimethylphthalate | ND | -- | ND | ND | ND
2,6-dinitrotoluene | ND | -- | ND | ND | ND
Acenaphthene | ND | -- | ND | ND | ND
3-nitroaniline | ND | -- | ND | ND | ND
2,4-dinitrophenol | ND | -- | ND | ND | ND
Dibenzofuran | ND | -- | ND | ND | ND
2,4-dinitrotoluene | ND | -- | ND | ND | ND
4-nitrophenol | ND | -- | ND | ND | ND
Fluorene | ND | -- | ND | ND | ND
4-chlorophenyl-phenylether | ND | -- | ND | ND | ND
Diethylphthalate | ND | -- | ND | ND | ND
4-nitroaniline | ND | -- | ND | ND | ND
4,6-dinitro-2-methylphenol | ND | -- | ND | ND | ND
N-nitrosodiphenylamine(1) | ND | -- | ND | ND | ND
4-bromophenyl-phenylether | ND | -- | ND | ND | ND
Hexachlorobenzene | ND | -- | ND | ND | ND
Pentachlorophenol | ND | -- | ND | ND | ND
Phenanthrene | ND | -- | ND | ND | ND
Anthracene | ND | -- | ND | ND | ND
Di-n-butylphthalate | ND | -- | ND | ND | ND
Fluoranthene | ND | -- | ND | ND | ND
Pyrene | ND | -- | ND | ND | ND
Butylbenzylphthalate | ND | -- | ND | ND | ND
Benzo(a)anthracene | ND | -- | ND | ND | ND
Chrysene | ND | -- | ND | ND | ND
bis(2-Ethylhexyl)phthalate | 66 | FB | 124.5% | 70.21% | 97.37%
Di-n-octylphthalate | ND | -- | ND | ND | ND
Benzo(b)fluoranthene | ND | -- | ND | ND | ND
Benzo(k)fluoranthene | ND | -- | ND | ND | ND
Benzo(a)pyrene | ND | -- | ND | ND | ND
Indeno(1,2,3-cd)pyrene | ND | -- | ND | ND | ND
Dibenz(a,h)anthracene | ND | -- | ND | ND | ND
Benzo(g,h,i)perylene | ND | -- | ND | ND | ND
SOV TICs
|  | MB | #REF! | #REF! | #REF!
|  | -- | -- | #REF! | --

## PAH
TO-13 PAH Data and Emission Factor Calculations
C445 - Cartridge, 105-mm High Explosive, M1
Test Run Number | 1 | 2 | Background | Background 2
Number of Items Tested | 1 | 1 | 0 | 0
Net Explosive Weight for All Items (lb) | 4.95 | 4.95 | NA | NA
Initial Plume Volume (m3) | 399.268 | 399.268 | 399.268 | 399.268
Dilution Correction Factor | 0.9 | 0.915 | 0.974 | 0.974
Is Sample 1 Active? | Yes | Yes | Yes | Yes
Is Sample 2 Active? | No | No | No | No
TO-13_PAH Sample Volume (m3) Corrected to EPA Stationary Source Program Standard Conditions
Sample 1 | 0.593 | 0.59347
Sample 2 | ND | ND
Background | 0.59884 | 0.59546
Pollutant | Sample ID | Sample Speciation |  | Detection Limits |  | Pollutant | Run Number | Sample Speciation with Detection Limits (SSDL) (ng)a |  | Background Corrected Concentration (BCC) (mg/m3)b |  | Dilution Corrected Concentration (DCC) (mg/m3)c |  | Quantity of Pollutant Emitted (QPE) (lb)d |  | Emission Factor (lb/item)e |  | Emission Factor (lb/lb NEW)f |  | Average Emission Factor |  | Detection Limit Based Concentration (mg/m3)g |  | Minimum Detection Limit Based Concentration (mg/m3) | Test Concentration Relative Percent Difference
|  | Run 1 | Run 2 | Run 1 | Run 2
|  | (ng) | (ng) | (ng) | (ng) |  |  | Sample 1 | Sample 2 | Sample 1 | Sample 2 | Sample 1 | Sample 2 | Sample 1 | Sample 2 | Sample 1 | Sample 2 | Sample 1 | Sample 2 | (lb/item) | (lb/lb NEW) | Train A | Train B
Naphthalene | Sample 1 | 2400 | 2200 | 10 | 10 | Naphthalene | 1 | 2400 | ND | 0.0036769 | ND | 0.0040854 | ND | 3.5961e-06 | ND | 3.5961e-06 | ND | 7.2649e-07 | ND | 3.3155e-06 | 6.6981e-07 | -- | Not Applicable | -- | 8.774%
| Sample 2 | ND | ND | ND | ND |  | 2 | 2200 | ND | 0.0031548 | ND | 0.0034479 | ND | 3.035e-06 | ND | 3.035e-06 | ND | 6.1313e-07 | ND |  |  | -- | Not Applicable
| Background | 240 | 350 | 10 | 10 |  | -- | -- | -- | -- | -- | -- | -- | -- | -- | -- | -- | -- | -- |  |  | -- | --
Acenaphthylene | Sample 1 | 260 | 240 | 10 | 10 | Acenaphthylene | 1 | 260 | ND | 0.00040604 | ND | 0.00045116 | ND | 3.9712e-07 | ND | 3.9712e-07 | ND | 8.0227e-08 | ND | 3.4831e-07 | 7.0365e-08 | -- | Not Applicable | -- | 8.078%
| Sample 2 | ND | ND | ND | ND |  | 2 | 240 | ND | 0.00031132 | ND | 0.00034024 | ND | 2.9949e-07 | ND | 2.9949e-07 | ND | 6.0504e-08 | ND |  |  | -- | Not Applicable
| Background | 21 | 59 | 10 | 10 |  | -- | -- | -- | -- | -- | -- | -- | -- | -- | -- | -- | -- | -- |  |  | -- | --
Acenaphthene | Sample 1 | 74 | 84 | 10 | 10 | Acenaphthene | 1 | 74 | ND | 8.004e-05 | ND | 8.8934e-05 | ND | 7.8283e-08 | ND | 7.8283e-08 | ND | 1.5815e-08 | ND | 4.2721e-08 | 8.6305e-09 | -- | Not Applicable | -- | -12.58%
| Sample 2 | ND | ND | ND | ND |  | 2 | 84 | ND | 7.4418e-06 | ND | 8.1331e-06 | ND | 7.1591e-09 | ND | 7.1591e-09 | ND | 1.4463e-09 | ND |  |  | -- | Not Applicable
| Background | 29 | 85 | 10 | 10 |  | -- | -- | -- | -- | -- | -- | -- | -- | -- | -- | -- | -- | -- |  |  | -- | --
Fluorene | Sample 1 | 100 | 73 | 10 | 10 | Fluorene | 1 | 100 | ND | 0.00012851 | ND | 0.00014279 | ND | 1.2569e-07 | ND | 1.2569e-07 | ND | 2.5392e-08 | ND | 8.7864e-08 | 1.775e-08 | -- | Not Applicable | -- | 31.29%
| Sample 2 | ND | ND | ND | ND |  | 2 | 73 | ND | 5.2012e-05 | ND | 5.6844e-05 | ND | 5.0036e-08 | ND | 5.0036e-08 | ND | 1.0108e-08 | ND |  |  | -- | Not Applicable
| Background | 26 | 45 | 10 | 10 |  | -- | -- | -- | -- | -- | -- | -- | -- | -- | -- | -- | -- | -- |  |  | -- | --
Phenanthrene | Sample 1 | 470 | 380 | 10 | 10 | Phenanthrene | 1 | 470 | ND | 0.00065062 | ND | 0.00072291 | ND | 6.3633e-07 | ND | 6.3633e-07 | ND | 1.2855e-07 | ND | 5.571e-07 | 1.1254e-07 | -- | Not Applicable | -- | 21.25%
| Sample 2 | ND | ND | ND | ND |  | 2 | 380 | ND | 0.00049674 | ND | 0.00054288 | ND | 4.7786e-07 | ND | 4.7786e-07 | ND | 9.6538e-08 | ND |  |  | -- | Not Applicable
| Background | 92 | 91 | 10 | 10 |  | -- | -- | -- | -- | -- | -- | -- | -- | -- | -- | -- | -- | -- |  |  | -- | --
Anthracene | Sample 1 | 66 | 59 | 10 | 10 | Anthracene | 1 | 66 | ND | 0.0001113 | ND | 0.00012366 | ND | 1.0885e-07 | ND | 1.0885e-07 | ND | 2.1991e-08 | ND | 8.1757e-08 | 1.6517e-08 | -- | Not Applicable | -- | 11.28%
| Sample 2 | ND | ND | ND | ND |  | 2 | 59 | ND | 5.6819e-05 | ND | 6.2098e-05 | ND | 5.4661e-08 | ND | 5.4661e-08 | ND | 1.1043e-08 | ND |  |  | -- | Not Applicable
| Background | ND | 27 | 10 | 10 |  | -- | -- | -- | -- | -- | -- | -- | -- | -- | -- | -- | -- | -- |  |  | -- | --
Fluoranthene | Sample 1 | 89 | 65 | 10 | 10 | Fluoranthene | 1 | 89 | ND | 0.00012539 | ND | 0.00013933 | ND | 1.2264e-07 | ND | 1.2264e-07 | ND | 2.4776e-08 | ND | 1.0262e-07 | 2.0731e-08 | -- | Not Applicable | -- | 31.25%
| Sample 2 | ND | ND | ND | ND |  | 2 | 65 | ND | 8.5861e-05 | ND | 9.3837e-05 | ND | 8.2599e-08 | ND | 8.2599e-08 | ND | 1.6687e-08 | ND |  |  | -- | Not Applicable
| Background | 16 | 15 | 10 | 10 |  | -- | -- | -- | -- | -- | -- | -- | -- | -- | -- | -- | -- | -- |  |  | -- | --
Pyrene | Sample 1 | 190 | 180 | 10 | 10 | Pyrene | 1 | 190 | ND | 0.0002988 | ND | 0.000332 | ND | 2.9224e-07 | ND | 2.9224e-07 | ND | 5.9038e-08 | ND | 2.8138e-07 | 5.6845e-08 | -- | Not Applicable | -- | 5.484%
| Sample 2 | ND | ND | ND | ND |  | 2 | 180 | ND | 0.00028121 | ND | 0.00030734 | ND | 2.7053e-07 | ND | 2.7053e-07 | ND | 5.4652e-08 | ND |  |  | -- | Not Applicable
| Background | 14 | 14 | 10 | 10 |  | -- | -- | -- | -- | -- | -- | -- | -- | -- | -- | -- | -- | -- |  |  | -- | --
Benzo(a)anthracene | Sample 1 | 14 | ND | 10 | 10 | Benzo(a)anthracene | 1 | 14 | ND | 2.3609e-05 | ND | 2.6232e-05 | ND | 2.309e-08 | ND | 2.309e-08 | ND | 4.6647e-09 | ND | 1.5598e-08 | 3.151e-09 | -- | Not Applicable | -- | 94.8%
| Sample 2 | ND | ND | ND | ND |  | 2 | 5 | ND | 8.425e-06 | ND | 9.2077e-06 | ND | 8.1049e-09 | ND | 8.1049e-09 | ND | 1.6374e-09 | ND |  |  | -- | Not Applicable
| Background | ND | ND | 10 | 10 |  | -- | -- | -- | -- | -- | -- | -- | -- | -- | -- | -- | -- | -- |  |  | -- | --
Chrysene | Sample 1 | 12 | ND | 10 | 10 | Chrysene | 1 | 12 | ND | 2.0236e-05 | ND | 2.2484e-05 | ND | 1.9792e-08 | ND | 1.9792e-08 | ND | 3.9983e-09 | ND | 1.3948e-08 | 2.8178e-09 | -- | Not Applicable | -- | 82.42%
| Sample 2 | ND | ND | ND | ND |  | 2 | 5 | ND | 8.425e-06 | ND | 9.2077e-06 | ND | 8.1049e-09 | ND | 8.1049e-09 | ND | 1.6374e-09 | ND |  |  | -- | Not Applicable
| Background | ND | ND | 10 | 10 |  | -- | -- | -- | -- | -- | -- | -- | -- | -- | -- | -- | -- | -- |  |  | -- | --
Benzo(b)fluoranthene | Sample 1 | 72 | 59 | 10 | 10 | Benzo(b)fluoranthene | 1 | 72 | ND | 2.2662e-05 | ND | 2.518e-05 | ND | 2.2164e-08 | ND | 2.2164e-08 | ND | 4.4776e-09 | ND | 1.1082e-08 | 2.2388e-09 | -- | Not Applicable | -- | 19.92%
| Sample 2 | ND | ND | ND | ND |  | 2 | 59 | ND | 0 | ND | 0 | ND | 0 | ND | 0 | ND | 0 | ND |  |  | -- | Not Applicable
| Background | 64 | 88 | 10 | 10 |  | -- | -- | -- | -- | -- | -- | -- | -- | -- | -- | -- | -- | -- |  |  | -- | --
Benzo(k)fluoranthene | Sample 1 | 15 | ND | 10 | 10 | Benzo(k)fluoranthene | 1 | 15 | ND | 5.2356e-06 | ND | 5.8173e-06 | ND | 5.1206e-09 | ND | 5.1206e-09 | ND | 1.0345e-09 | ND | 6.6128e-09 | 1.3359e-09 | -- | Not Applicable | -- | 100.1%
| Sample 2 | ND | ND | ND | ND |  | 2 | 5 | ND | 8.425e-06 | ND | 9.2077e-06 | ND | 8.1049e-09 | ND | 8.1049e-09 | ND | 1.6374e-09 | ND |  |  | -- | Not Applicable
| Background | 13 | ND | 10 | 10 |  | -- | -- | -- | -- | -- | -- | -- | -- | -- | -- | -- | -- | -- |  |  | -- | --
Benzo(e)pyrene | Sample 1 | ND | ND | 10 | 10 | Benzo(e)pyrene | 1 | ND | ND | ND | ND | ND | ND | ND | ND | ND | ND | ND | ND | ND | ND | 1.6863e-05 | Not Applicable | 1.685e-05 | ND
| Sample 2 | ND | ND | ND | ND |  | 2 | ND | ND | ND | ND | ND | ND | ND | ND | ND | ND | ND | ND |  |  | 1.685e-05 | Not Applicable
| Background | ND | ND | 10 | 10 |  | -- | -- | -- | -- | -- | -- | -- | -- | -- | -- | -- | -- | -- |  |  | -- | --
Benzo(a)pyrene | Sample 1 | 71 | 53 | 10 | 10 | Benzo(a)pyrene | 1 | 71 | ND | 3.0234e-05 | ND | 3.3593e-05 | ND | 2.957e-08 | ND | 2.957e-08 | ND | 5.9737e-09 | ND | 1.4785e-08 | 2.9868e-09 | -- | Not Applicable | -- | 29.11%
| Sample 2 | ND | ND | ND | ND |  | 2 | 53 | ND | 0 | ND | 0 | ND | 0 | ND | 0 | ND | 0 | ND |  |  | -- | Not Applicable
| Background | 58 | 68 | 10 | 10 |  | -- | -- | -- | -- | -- | -- | -- | -- | -- | -- | -- | -- | -- |  |  | -- | --
Indeno(1,2,3-cd)pyrene | Sample 1 | ND | ND | 10 | 10 | Indeno(1,2,3-cd)pyrene | 1 | ND | ND | ND | ND | ND | ND | ND | ND | ND | ND | ND | ND | ND | ND | 1.6863e-05 | Not Applicable | 1.685e-05 | ND
| Sample 2 | ND | ND | ND | ND |  | 2 | ND | ND | ND | ND | ND | ND | ND | ND | ND | ND | ND | ND |  |  | 1.685e-05 | Not Applicable
| Background | ND | ND | 10 | 10 |  | -- | -- | -- | -- | -- | -- | -- | -- | -- | -- | -- | -- | -- |  |  | -- | --
Dibenz(a,h)anthracene | Sample 1 | ND | ND | 10 | 10 | Dibenz(a,h)anthracene | 1 | ND | ND | ND | ND | ND | ND | ND | ND | ND | ND | ND | ND | ND | ND | 1.6863e-05 | Not Applicable | 1.685e-05 | ND
| Sample 2 | ND | ND | ND | ND |  | 2 | ND | ND | ND | ND | ND | ND | ND | ND | ND | ND | ND | ND |  |  | 1.685e-05 | Not Applicable
| Background | ND | ND | 10 | 10 |  | -- | -- | -- | -- | -- | -- | -- | -- | -- | -- | -- | -- | -- |  |  | -- | --
Benzo(g,h,i)perylene | Sample 1 | 11 | ND | 10 | 10 | Benzo(g,h,i)perylene | 1 | 11 | ND | 3.3291e-08 | ND | 3.699e-08 | ND | 3.256e-11 | ND | 3.256e-11 | ND | 6.5778e-12 | ND | 4.0687e-09 | 8.2197e-10 | -- | Not Applicable | -- | 75.07%
| Sample 2 | ND | ND | ND | ND |  | 2 | 5 | ND | 8.425e-06 | ND | 9.2077e-06 | ND | 8.1049e-09 | ND | 8.1049e-09 | ND | 1.6374e-09 | ND |  |  | -- | Not Applicable
| Background | 12 | ND | 10 | 10 |  | -- | -- | -- | -- | -- | -- | -- | -- | -- | -- | -- | -- | -- |  |  | -- | --
a If the corresponding sample speciation value does not = "ND" or all active sample speciation values = "ND," Sample Speciation with Detection Limits (SSDL) = Sample Speciation. Otherwise, (i.e., if the corresponding sample speciation value = "ND" and
at least one of the active sample speciation values does not = "ND," Sample Speciation with Detection Limits (SSDL) = 0.5 * Detection Limit.
Contamination Calculations | [5 empty] | b Background Corrected Concentration (BCC) = Test Mass/Test Sample Volume - Background Mass/ Background Sample Volume
c Dilution-Corrected Concentration (DCC) = BCC / Dilution Correction Factor
Pollutant | Amount in Blank (ng) | Field or Method? | Percent of Test Value |  |  | d Quantity of Pollutant Emitted (QPE) =BDCC * Initial Plume Volume
|  |  | Run 1 | Run 2 | Average | e Emission Factor = QPE / No. of Items
Naphthalene | 450 |  | 18.75% | 20.45% | 19.6% | f Emission Factor = QPE / Net Explosive Weight
Acenaphthylene | 38 |  | 14.62% | 15.83% | 15.22% | g If Average Emission Factor = "ND", Minimum Detection Limit Based Concentration = Test DL/Test Sample volume in mg/m3
Acenaphthene | 55 |  | 74.32% | 65.48% | 69.9%
Fluorene | 30 |  | 30% | 41.1% | 35.55%
Phenanthrene | 89 |  | 18.94% | 23.42% | 21.18%
Anthracene | 37 |  | 56.06% | 62.71% | 59.39%
Fluoranthene | 13 |  | 14.61% | 20% | 17.3%
Pyrene | 12 |  | 6.316% | 6.667% | 6.491%
Benzo(a)anthracene | ND |  | ND | ND | ND
Chrysene | ND |  | ND | ND | ND
Benzo(b)fluoranthene | 78 |  | 108.3% | 132.2% | 120.3%
Benzo(k)fluoranthene | ND |  | ND | ND | ND
Benzo(e)pyrene | ND |  | ND | ND | ND
Benzo(a)pyrene | 56 |  | 78.87% | 105.7% | 92.27%
Indeno(1,2,3-cd)pyrene | ND |  | ND | ND | ND
Dibenz(a,h)anthracene | ND |  | ND | ND | ND
Benzo(g,h,i)perylene | ND |  | ND | ND | ND

## Dioxin-Furan
Dioxin / Furan Data and Emission Factor Calculations
C445 - Cartridge, 105-mm High Explosive, M1
Test Run Number | 1 | 2 | Background | Background 2
Number of Items Tested | 1 | 1 | 0 | 0
Net Explosive Weight for All Items (lb) | 4.95 | 4.95 | NA | NA
Initial Plume Volume (m3) | 399.268 | 399.268 | 399.268 | 399.268
Dilution Correction Factor | 0.9 | 0.915 | 0.974 | 0.974
Is Sample 1 Active? | Yes | Yes | Yes | Yes
Is Sample 2 Active? | No | No | No | No
Analytical Data Corrected for Volume at EPA Stationary Source Program Standard Conditions
Pollutant | Sample ID | Sample Speciation (pg/m3) |  | Detection Limits (pg/m3) |  | Pollutant | Run Number | Sample Speciation with Detection Limits (SSDL) (pg/m3)a |  | Background Corrected Concentration (BCC) (mg/m3)b |  | Dilution Corrected Concentration (DCC) (mg/m3)c |  | Quantity of Pollutant Emitted (QPE) (lb)d |  | Emission Factor (lb/item)e |  | Emission Factor (lb/lb NEW)f |  | Average Emission Factor |  | Detection Limit Based Concentration (mg/m3)g |  | Minimum Detection Limit Based Concentration (mg/m3) | Test Concentration Relative Percent Difference
|  | Run 1 | Run 2 | Run 1 | Run 2 |  |  | Train A | Train B | Sample 1 | Sample 2 | Sample 1 | Sample 2 | Sample 1 | Sample 2 | Train A | Train B | Train A | Train B | (lb/item) | (lb/lb NEW) | Train A | Train B
2378-TCDD | Sample 1 | ND | ND | 13.7313 | 10.8082 | 2378-TCDD | 1 | ND | ND | ND | ND | ND | ND | ND | ND | ND | ND | ND | ND | ND | ND | 1.3731e-08 | Not Applicable | 1.0808e-08 | ND
| Sample 2 | ND | ND | ND | ND |  | 2 | ND | ND | ND | ND | ND | ND | ND | ND | ND | ND | ND | ND |  |  | 1.0808e-08 | Not Applicable
| Background | ND | ND | 25.6372 | 28.2833 |  | -- | -- | -- | -- | -- | -- | -- | -- | -- | -- | -- | -- | -- |  |  | -- | --
12378-PECDD | Sample 1 | ND | ND | 14.3371 | 13.6632 | 12378-PECDD | 1 | ND | ND | ND | ND | ND | ND | ND | ND | ND | ND | ND | ND | ND | ND | 1.4337e-08 | Not Applicable | 1.3663e-08 | ND
| Sample 2 | ND | ND | ND | ND |  | 2 | ND | ND | ND | ND | ND | ND | ND | ND | ND | ND | ND | ND |  |  | 1.3663e-08 | Not Applicable
| Background | ND | ND | 36.9652 | 43.6372 |  | -- | -- | -- | -- | -- | -- | -- | -- | -- | -- | -- | -- | -- |  |  | -- | --
123478-HXCDD | Sample 1 | ND | ND | 12.8226 | 8.1469 | 123478-HXCDD | 1 | ND | ND | ND | ND | ND | ND | ND | ND | ND | ND | ND | ND | ND | ND | 1.2823e-08 | Not Applicable | 8.1469e-09 | ND
| Sample 2 | ND | ND | ND | ND |  | 2 | ND | ND | ND | ND | ND | ND | ND | ND | ND | ND | ND | ND |  |  | 8.1469e-09 | Not Applicable
| Background | ND | ND | 40.145 | 32.0208 |  | -- | -- | -- | -- | -- | -- | -- | -- | -- | -- | -- | -- | -- |  |  | -- | --
123678-HXCDD | Sample 1 | ND | ND | 11.8129 | 8.0246 | 123678-HXCDD | 1 | ND | ND | ND | ND | ND | ND | ND | ND | ND | ND | ND | ND | ND | ND | 1.1813e-08 | Not Applicable | 8.0246e-09 | ND
| Sample 2 | ND | ND | ND | ND |  | 2 | ND | ND | ND | ND | ND | ND | ND | ND | ND | ND | ND | ND |  |  | 8.0246e-09 | Not Applicable
| Background | ND | ND | 36.5678 | 29.1925 |  | -- | -- | -- | -- | -- | -- | -- | -- | -- | -- | -- | -- | -- |  |  | -- | --
123789-HXCDD | Sample 1 | ND | 11.0121 | 11.8129 | 7.7391 | 123789-HXCDD | 1 | 5.9065 | ND | 5.9065e-09 | ND | 6.5627e-09 | ND | 5.7767e-12 | ND | 5.7767e-12 | ND | 1.167e-12 | ND | 8.1852e-12 | 1.6536e-12 | -- | Not Applicable | -- | -60.36%
| Sample 2 | ND | ND | ND | ND |  | 2 | 11.0121 | ND | 1.1012e-08 | ND | 1.2035e-08 | ND | 1.0594e-11 | ND | 1.0594e-11 | ND | 2.1401e-12 | ND |  |  | -- | Not Applicable
| Background | ND | ND | 36.0709 | 28.7884 |  | -- | -- | -- | -- | -- | -- | -- | -- | -- | -- | -- | -- | -- |  |  | -- | --
1,2,3,4,6,7,8-HpCDD | Sample 1 | 111.0617 | 153.9659 | 10.6013 | 19.7811 | 1,2,3,4,6,7,8-HpCDD | 1 | 111.0617 | ND | 1.1106e-07 | ND | 1.234e-07 | ND | 1.0862e-10 | ND | 1.0862e-10 | ND | 2.1944e-11 | ND | 1.2837e-10 | 2.5933e-11 | -- | Not Applicable | -- | -32.38%
| Sample 2 | ND | ND | ND | ND |  | 2 | 153.9659 | ND | 1.5397e-07 | ND | 1.6827e-07 | ND | 1.4812e-10 | ND | 1.4812e-10 | ND | 2.9922e-11 | ND |  |  | -- | Not Applicable
| Background | ND | ND | 43.8217 | 43.2331 |  | -- | -- | -- | -- | -- | -- | -- | -- | -- | -- | -- | -- | -- |  |  | -- | --
OCDD | Sample 1 | 468.4783 | 598.5297 | 14.9428 | 13.7652 | OCDD | 1 | 468.4783 | ND | 4.6848e-07 | ND | 5.2053e-07 | ND | 4.5819e-10 | ND | 4.5819e-10 | ND | 9.2564e-11 | ND | 5.1699e-10 | 1.0444e-10 | -- | Not Applicable | -- | -24.38%
| Sample 2 | ND | ND | ND | ND |  | 2 | 598.5297 | ND | 5.9853e-07 | ND | 6.5413e-07 | ND | 5.7579e-10 | ND | 5.7579e-10 | ND | 1.1632e-10 | ND |  |  | -- | Not Applicable
| Background | ND | ND | 38.8533 | 52.6272 |  | -- | -- | -- | -- | -- | -- | -- | -- | -- | -- | -- | -- | -- |  |  | -- | --
2,3,7,8-TCDF | Sample 1 | 47.9584 | 67.3983 | 6.9161 | 5.0676 | 2,3,7,8-TCDF | 1 | 47.9584 | ND | 4.7958e-08 | ND | 5.3287e-08 | ND | 4.6905e-11 | ND | 4.6905e-11 | ND | 9.4758e-12 | ND | 5.5871e-11 | 1.1287e-11 | -- | Not Applicable | -- | -33.7%
| Sample 2 | ND | ND | ND | ND |  | 2 | 67.3983 | ND | 6.7398e-08 | ND | 7.3659e-08 | ND | 6.4837e-11 | ND | 6.4837e-11 | ND | 1.3098e-11 | ND |  |  | -- | Not Applicable
| Background | ND | ND | 23.6498 | 20.7075 |  | -- | -- | -- | -- | -- | -- | -- | -- | -- | -- | -- | -- | -- |  |  | -- | --
12378-PECDF | Sample 1 | 15.6496 | 14.7848 | 12.8226 | 12.9495 | 12378-PECDF | 1 | 15.6496 | ND | 1.565e-08 | ND | 1.7388e-08 | ND | 1.5306e-11 | ND | 1.5306e-11 | ND | 3.0921e-12 | ND | 1.4764e-11 | 2.9827e-12 | -- | Not Applicable | -- | 5.683%
| Sample 2 | ND | ND | ND | ND |  | 2 | 14.7848 | ND | 1.4785e-08 | ND | 1.6158e-08 | ND | 1.4223e-11 | ND | 1.4223e-11 | ND | 2.8733e-12 | ND |  |  | -- | Not Applicable
| Background | ND | ND | 26.0347 | 27.0712 |  | -- | -- | -- | -- | -- | -- | -- | -- | -- | -- | -- | -- | -- |  |  | -- | --
23478-PECDF | Sample 1 | ND | 31.8128 | 13.5293 | 14.0711 | 23478-PECDF | 1 | 6.7647 | ND | 6.7647e-09 | ND | 7.5163e-09 | ND | 6.6161e-12 | ND | 6.6161e-12 | ND | 1.3366e-12 | ND | 1.861e-11 | 3.7596e-12 | -- | Not Applicable | -- | -129.9%
| Sample 2 | ND | ND | ND | ND |  | 2 | 31.8128 | ND | 3.1813e-08 | ND | 3.4768e-08 | ND | 3.0604e-11 | ND | 3.0604e-11 | ND | 6.1826e-12 | ND |  |  | -- | Not Applicable
| Background | ND | ND | 26.134 | 25.758 |  | -- | -- | -- | -- | -- | -- | -- | -- | -- | -- | -- | -- | -- |  |  | -- | --
1,2,3,4,7,8-HxCDF | Sample 1 | 8.3397 | 12.8475 | 6.6031 | 5.7916 | 1,2,3,4,7,8-HxCDF | 1 | 8.3397 | ND | 8.3397e-09 | ND | 9.2664e-09 | ND | 8.1566e-12 | ND | 8.1566e-12 | ND | 1.6478e-12 | ND | 1.0258e-11 | 2.0723e-12 | -- | Not Applicable | -- | -42.55%
| Sample 2 | ND | ND | ND | ND |  | 2 | 12.8475 | ND | 1.2847e-08 | ND | 1.4041e-08 | ND | 1.2359e-11 | ND | 1.2359e-11 | ND | 2.4968e-12 | ND |  |  | -- | Not Applicable
| Background | ND | ND | 21.1656 | 22.2226 |  | -- | -- | -- | -- | -- | -- | -- | -- | -- | -- | -- | -- | -- |  |  | -- | --
1,2,3,6,7,8-HxCDF | Sample 1 | ND | 8.3917 | 5.9468 | 5.4041 | 1,2,3,6,7,8-HxCDF | 1 | 2.9734 | ND | 2.9734e-09 | ND | 3.3038e-09 | ND | 2.9081e-12 | ND | 2.9081e-12 | ND | 5.875e-13 | ND | 5.4905e-12 | 1.1092e-12 | -- | Not Applicable | -- | -95.35%
| Sample 2 | ND | ND | ND | ND |  | 2 | 8.3917 | ND | 8.3917e-09 | ND | 9.1712e-09 | ND | 8.0728e-12 | ND | 8.0728e-12 | ND | 1.6309e-12 | ND |  |  | -- | Not Applicable
| Background | ND | ND | 18.582 | 20.9095 |  | -- | -- | -- | -- | -- | -- | -- | -- | -- | -- | -- | -- | -- |  |  | -- | --
123789-HXCDF | Sample 1 | ND | ND | 8.4912 | 7.27 | 123789-HXCDF | 1 | ND | ND | ND | ND | ND | ND | ND | ND | ND | ND | ND | ND | ND | ND | 8.4912e-09 | Not Applicable | 7.27e-09 | ND
| Sample 2 | ND | ND | ND | ND |  | 2 | ND | ND | ND | ND | ND | ND | ND | ND | ND | ND | ND | ND |  |  | 7.27e-09 | Not Applicable
| Background | ND | ND | 24.9416 | 24.3439 |  | -- | -- | -- | -- | -- | -- | -- | -- | -- | -- | -- | -- | -- |  |  | -- | --
2,3,4,6,7,8-HxCDF | Sample 1 | ND | ND | 6.3911 | 5.8935 | 2,3,4,6,7,8-HxCDF | 1 | ND | ND | ND | ND | ND | ND | ND | ND | ND | ND | ND | ND | ND | ND | 6.3911e-09 | Not Applicable | 5.8935e-09 | ND
| Sample 2 | ND | ND | ND | ND |  | 2 | ND | ND | ND | ND | ND | ND | ND | ND | ND | ND | ND | ND |  |  | 5.8935e-09 | Not Applicable
| Background | ND | ND | 20.6687 | 21.3135 |  | -- | -- | -- | -- | -- | -- | -- | -- | -- | -- | -- | -- | -- |  |  | -- | --
1,2,3,4,6,7,8-HpCDF | Sample 1 | ND | ND | 10.0258 | 11.0121 | 1,2,3,4,6,7,8-HpCDF | 1 | ND | ND | ND | ND | ND | ND | ND | ND | ND | ND | ND | ND | ND | ND | 1.0026e-08 | Not Applicable | 1.0026e-08 | ND
| Sample 2 | ND | ND | ND | ND |  | 2 | ND | ND | ND | ND | ND | ND | ND | ND | ND | ND | ND | ND |  |  | 1.1012e-08 | Not Applicable
| Background | ND | ND | 25.7366 | 21.8186 |  | -- | -- | -- | -- | -- | -- | -- | -- | -- | -- | -- | -- | -- |  |  | -- | --
1234789-HPCDF | Sample 1 | ND | ND | 13.5293 | 14.9887 | 1234789-HPCDF | 1 | ND | ND | ND | ND | ND | ND | ND | ND | ND | ND | ND | ND | ND | ND | 1.3529e-08 | Not Applicable | 1.3529e-08 | ND
| Sample 2 | ND | ND | ND | ND |  | 2 | ND | ND | ND | ND | ND | ND | ND | ND | ND | ND | ND | ND |  |  | 1.4989e-08 | Not Applicable
| Background | ND | ND | 35.5741 | 31.6167 |  | -- | -- | -- | -- | -- | -- | -- | -- | -- | -- | -- | -- | -- |  |  | -- | --
OCDF | Sample 1 | ND | ND | 22.3133 | 16.5182 | OCDF | 1 | ND | ND | ND | ND | ND | ND | ND | ND | ND | ND | ND | ND | ND | ND | 2.2313e-08 | Not Applicable | 1.6518e-08 | ND
| Sample 2 | ND | ND | ND | ND |  | 2 | ND | ND | ND | ND | ND | ND | ND | ND | ND | ND | ND | ND |  |  | 1.6518e-08 | Not Applicable
| Background | ND | ND | 56.4416 | 80.9106 |  | -- | -- | -- | -- | -- | -- | -- | -- | -- | -- | -- | -- | -- |  |  | -- | --
[6 empty] | Total Dioxin/furan compoundsh | 1 | -- | -- | -- | -- | -- | -- | -- | -- | -- | -- | -- | -- | 7.5305e-10 | 1.5213e-10 | -- | -- | -- | --
a If the corresponding sample speciation value does not = "ND" or all active sample speciation values = "ND," Sample Speciation with Detection Limits (SSDL) = Sample Speciation. Otherwise, (i.e., if the corresponding sample speciation value = "ND" and
at least one of the active sample speciation values does not = "ND," Sample Speciation with Detection Limits (SSDL) = 0.5 * Detection Limit.
b Background Corrected Concentration (BCC) = Test Concentration - Background Concentration
c Dilution-Corrected Concentration (DCC) = BCC / Dilution Correction Factor
d Quantity of Pollutant Emitted (QPE) =BDCC * Initial Plume Volume
e Emission Factor = QPE / No. of Items
Test Run Number | Run 1 | Run 2 | Bkgd | Bkgd 2 |  | f Emission Factor = QPE / Net Explosive Weight
Volume at Actual Conditions (m3) | 0.56888 | 0.57479 | 0.56685 | 0.5752 |  | g If Average Emission Factor = "ND", Minimum Detection Limit Based Concentration = Test Minimum DL in mg/m3
Volume at EPA Stationary Source Program Standard Conditions (m3) | 0.56344 | 0.56372 | 0.57045 | 0.56944 |  | h Total Dioxin = Sum of all emission factors of dioxin compounds included in AP-42.
Volume Adjustment Factor | 1.0097 | 1.0196 | 0.99369 | 1.0101
Original Analytical Data
Pollutant | Sample ID | Sample Speciation (pg/m3) |  | Detection Limits (pg/m3)
|  | Run 1 | Run 2 | Run 1 | Run 2
2378-TCDD | Sample 1 | ND | ND | 13.6 | 10.6
| Sample 2 | ND | ND | ND | ND
| Background | ND | ND | 25.8 | 28
12378-PECDD | Sample 1 | ND | ND | 14.2 | 13.4
| Sample 2 | ND | ND | ND | ND
| Background | ND | ND | 37.2 | 43.2
123478-HXCDD | Sample 1 | ND | ND | 12.7 | 7.99
| Sample 2 | ND | ND | ND | ND
| Background | ND | ND | 40.4 | 31.7
123678-HXCDD | Sample 1 | ND | ND | 11.7 | 7.87
| Sample 2 | ND | ND | ND | ND
| Background | ND | ND | 36.8 | 28.9
123789-HXCDD | Sample 1 | ND | 10.8 | 11.7 | 7.59
| Sample 2 | ND | ND | ND | ND
| Background | ND | ND | 36.3 | 28.5
1,2,3,4,6,7,8-HpCDD | Sample 1 | 110 | 151 | 10.5 | 19.4
| Sample 2 | ND | ND | ND | ND
| Background | ND | ND | 44.1 | 42.8
OCDD | Sample 1 | 464 | 587 | 14.8 | 13.5
| Sample 2 | ND | ND | ND | ND
| Background | ND | ND | 39.1 | 52.1
2,3,7,8-TCDF | Sample 1 | 47.5 | 66.1 | 6.85 | 4.97
| Sample 2 | ND | ND | ND | ND
| Background | ND | ND | 23.8 | 20.5
12378-PECDF | Sample 1 | 15.5 | 14.5 | 12.7 | 12.7
| Sample 2 | ND | ND | ND | ND
| Background | ND | ND | 26.2 | 26.8
23478-PECDF | Sample 1 | ND | 31.2 | 13.4 | 13.8
| Sample 2 | ND | ND | ND | ND
| Background | ND | ND | 26.3 | 25.5
1,2,3,4,7,8-HxCDF | Sample 1 | 8.26 | 12.6 | 6.54 | 5.68
| Sample 2 | ND | ND | ND | ND
| Background | ND | ND | 21.3 | 22
1,2,3,6,7,8-HxCDF | Sample 1 | ND | 8.23 | 5.89 | 5.3
| Sample 2 | ND | ND | ND | ND
| Background | ND | ND | 18.7 | 20.7
123789-HXCDF | Sample 1 | ND | ND | 8.41 | 7.13
| Sample 2 | ND | ND | ND | ND
| Background | ND | ND | 25.1 | 24.1
2,3,4,6,7,8-HxCDF | Sample 1 | ND | ND | 6.33 | 5.78
| Sample 2 | ND | ND | ND | ND
| Background | ND | ND | 20.8 | 21.1
1,2,3,4,6,7,8-HpCDF | Sample 1 | ND | ND | 9.93 | 10.8
| Sample 2 | ND | ND | ND | ND
| Background | ND | ND | 25.9 | 21.6
1234789-HPCDF | Sample 1 | ND | ND | 13.4 | 14.7
| Sample 2 | ND | ND | ND | ND
| Background | ND | ND | 35.8 | 31.3
OCDF | Sample 1 | ND | ND | 22.1 | 16.2
| Sample 2 | ND | ND | ND | ND
| Background | ND | ND | 56.8 | 80.1
Contamination Calculations
Pollutant | Concentration in Blank (pg/m3) | Field or Method? | Percent of Test Value
|  |  | Run 1 | Run 2 | Average
2378-TCDD | ND |  | ND | ND | ND
12378-PECDD | ND |  | ND | ND | ND
123478-HXCDD | 1.24 |  | ND | ND | ND
123678-HXCDD | ND |  | ND | ND | ND
123789-HXCDD | 1.98 |  | ND | 18.33% | 18.33%
1,2,3,4,6,7,8-HpCDD | 7.913 |  | 7.194% | 5.24% | 6.217%
OCDD | 68.929 |  | 14.86% | 11.74% | 13.3%
2,3,7,8-TCDF | ND |  | ND | ND | ND
12378-PECDF | ND |  | ND | ND | ND
23478-PECDF | ND |  | ND | ND | ND
1,2,3,4,7,8-HxCDF | 1.333 |  | 16.14% | 10.58% | 13.36%
1,2,3,6,7,8-HxCDF | 6.006 |  | ND | 72.98% | 72.98%
123789-HXCDF | 1.632 |  | ND | ND | ND
2,3,4,6,7,8-HxCDF | 1.27 |  | ND | ND | ND
1,2,3,4,6,7,8-HpCDF | 9.234 |  | ND | ND | ND
1234789-HPCDF | ND |  | ND | ND | ND
OCDF | 7.785 |  | ND | ND | ND
Note on V68: Sean Mulligan: Total does not include analytes found in the method blank at >50% of the test values.
Note on W68: Sean Mulligan: Total does not include analytes found in the method blank at >50% of the test values.

## Acid Gases
Acid Gases Data and Emission Factor Calculations
C445 - Cartridge, 105-mm High Explosive, M1
Test Run Number | 1 | 2 | Background | Background 2
Number of Items Tested | 1 | 1 | 0 | 0
Net Explosive Weight for All Items (lb) | 4.95 | 4.95 | NA | NA
Initial Plume Volume (m3) | 399.268 | 399.268 | 399.268 | 399.268
Dilution Correction Factor | 0.9 | 0.915 | 0.974 | 0.974
Is Sample 1 Active? | Yes | Yes | Yes | Yes
Is Sample 2 Active? | No | No | No | No
Analytical Data Corrected for Volume at EPA Stationary Source Program Standard Conditions
Pollutant | Sample ID | Sample Speciation (mg/m3) |  | Detection Limits (mg/m3) |  |  | Pollutant | Run Number | Sample Speciation with Detection Limits (SSDL) (mg/m3)a |  | Background Corrected Concentration (BCC) (mg/m3)b |  | Dilution Corrected Concentration (DCC) (mg/m3)c |  | Quantity of Pollutant Emitted (QPE) (lb)d |  | Emission Factor (lb/item)e |  | Emission Factor (lb/lb NEW)f |  | Average Emission Factor |  | Detection Limit Based Concentration (mg/m3)g |  | Minimum Detection Limit Based Concentration (mg/m3) | Test Concentration Relative Percent Difference
|  | Run 1 | Run 2 | Run 1 | Run 2 |  |  |  | Sample 1 | Sample 2 | Sample 1 | Sample 2 | Sample 1 | Sample 2 | Sample 1 | Sample 2 | Sample 1 | Sample 2 | Sample 1 | Sample 2 | (lb/item) | (lb/lb NEW) | Train A | Train B
Hydrogen Fluoride | Sample 1 | ND | ND | 0.10411 | 0.10109 |  | Hydrogen Fluoride | 1 | ND | ND | ND | ND | ND | ND | ND | ND | ND | ND | ND | ND | ND | ND | 0.10411 | Not Applicable | 0.10109 | ND
| Sample 2 | ND | ND | ND | ND |  |  | 2 | ND | ND | ND | ND | ND | ND | ND | ND | ND | ND | ND | ND |  |  | 0.10109 | Not Applicable
| Background | ND | ND | 0.092683 | 0.10816 |  |  | -- | -- | -- | -- | -- | -- | -- | -- | -- | -- | -- | -- | -- |  |  | -- | --
Hydrogen Chloride | Sample 1 | 0.34873 | 0.37372 | 0.10108 | 0.099046 |  | Hydrogen Chloride | 1 | 0.34873 | ND | 0.34873 | ND | 0.38748 | ND | 0.00034107 | ND | 0.00034107 | ND | 6.8904e-05 | ND | 0.00020642 | 4.1701e-05 | -- | Not Applicable | -- | -6.918%
| Sample 2 | ND | ND | ND | ND |  |  | 2 | 0.37372 | ND | 0.074601 | ND | 0.081532 | ND | 7.1767e-05 | ND | 7.1767e-05 | ND | 1.4498e-05 | ND |  |  | -- | Not Applicable
| Background | ND | 0.31841 | 0.090689 | 0.10512 |  |  | -- | -- | -- | -- | -- | -- | -- | -- | -- | -- | -- | -- | -- |  |  | -- | --
Hydrogen Bromide | Sample 1 | ND | ND | 0.10007 | 0.098025 |  | Hydrogen Bromide | 1 | ND | ND | ND | ND | ND | ND | ND | ND | ND | ND | ND | ND | ND | ND | 0.10007 | Not Applicable | 0.098025 | ND
| Sample 2 | ND | ND | ND | ND |  |  | 2 | ND | ND | ND | ND | ND | ND | ND | ND | ND | ND | ND | ND |  |  | 0.098025 | Not Applicable
| Background | ND | ND | 0.088696 | 0.10411 |  |  | -- | -- | -- | -- | -- | -- | -- | -- | -- | -- | -- | -- | -- |  |  | -- | --
Nitric Acid | Sample 1 | 0.47508 | 0.40844 | 0.09906 | 0.097004 |  | Nitric Acid | 1 | 0.47508 | ND | 0.47508 | ND | 0.52787 | ND | 0.00046465 | ND | 0.00046465 | ND | 9.3869e-05 | ND | 0.00042878 | 8.6623e-05 | -- | Not Applicable | -- | 15.09%
| Sample 2 | ND | ND | ND | ND |  |  | 2 | 0.40844 | ND | 0.40844 | ND | 0.44638 | ND | 0.00039292 | ND | 0.00039292 | ND | 7.9378e-05 | ND |  |  | -- | Not Applicable
| Background | ND | ND | 0.089693 | 0.10411 |  |  | -- | -- | -- | -- | -- | -- | -- | -- | -- | -- | -- | -- | -- |  |  | -- | --
Phosphoric Acid | Sample 1 | ND | ND | 0.10108 | 0.098025 |  | Phosphoric Acid | 1 | ND | ND | ND | ND | ND | ND | ND | ND | ND | ND | ND | ND | ND | ND | 0.10108 | Not Applicable | 0.098025 | ND
| Sample 2 | ND | ND | ND | ND |  |  | 2 | ND | ND | ND | ND | ND | ND | ND | ND | ND | ND | ND | ND |  |  | 0.098025 | Not Applicable
| Background | ND | ND | 0.091686 | 0.10512 |  |  | -- | -- | -- | -- | -- | -- | -- | -- | -- | -- | -- | -- | -- |  |  | -- | --
Sulfuric Acid | Sample 1 | 1.8761 | 1.1783 | 0.10108 | 0.098025 |  | Sulfuric Acid | 1 | 1.8761 | ND | 1.3871 | ND | 1.5412 | ND | 0.0013566 | ND | 0.0013566 | ND | 0.00027407 | ND | 0.00095506 | 0.00019294 | -- | Not Applicable | -- | 45.69%
| Sample 2 | ND | ND | ND | ND |  |  | 2 | 1.1783 | ND | 0.57536 | ND | 0.62881 | ND | 0.0005535 | ND | 0.0005535 | ND | 0.00011182 | ND |  |  | -- | Not Applicable
| Background | 0.52919 | 0.64187 | 0.089693 | 0.10411 |  |  | -- | -- | -- | -- | -- | -- | -- | -- | -- | -- | -- | -- | -- |  |  | -- | --
a If the corresponding sample speciation value does not = "ND" or all active sample speciation values = "ND," Sample Speciation with Detection Limits (SSDL) = Sample Speciation. Otherwise, (i.e., if the corresponding sample speciation value = "ND" and
at least one of the active sample speciation values does not = "ND," Sample Speciation with Detection Limits (SSDL) = 0.5 * Detection Limit.
b Background Corrected Concentration (BCC) = Test Concentration - Background Concentration
c Dilution-Corrected Concentration (DCC) = BCC / Dilution Correction Factor
d Quantity of Pollutant Emitted (QPE) =BDCC * Initial Plume Volume
e Emission Factor = QPE / No. of Items
Test Run Number | Run 1 | Run 2 | Bkgd | Bkgd 2 |  |  | f Emission Factor = QPE / Net Explosive Weight
Volume at Actual Conditions (m3) | 0.010246 | 0.010645 | 0.011307 | 0.0099098 |  |  | g If Average Emission Factor = "ND", Minimum Detection Limit Based Concentration = Test Minimum DL in mg/m3
Volume at EPA Stationary Source Program Standard Conditions (m3) | 0.010136 | 0.010425 | 0.011346 | 0.0098038
Volume Adjustment Factor | 1.0108 | 1.0211 | 0.99659 | 1.0108
Original Analytical Data
Pollutant | Sample ID | Sample Speciation (mg/m3) |  | Detection Limits (mg/m3)
|  | Run 1 | Run 2 | Run 1 | Run 2
Hydrogen Fluoride | Sample 1 | ND | ND | 0.103 | 0.099
| Sample 2 | ND | ND | ND | ND
| Background | ND | ND | 0.093 | 0.107
Hydrogen Chloride | Sample 1 | 0.345 | 0.366 | 0.1 | 0.097
| Sample 2 | ND | ND | ND | ND
| Background | ND | 0.315 | 0.091 | 0.104
Hydrogen Bromide | Sample 1 | ND | ND | 0.099 | 0.096
| Sample 2 | ND | ND | ND | ND
| Background | ND | ND | 0.089 | 0.103
Nitric Acid | Sample 1 | 0.47 | 0.4 | 0.098 | 0.095
| Sample 2 | ND | ND | ND | ND
| Background | ND | ND | 0.09 | 0.103
Phosphoric Acid | Sample 1 | ND | ND | 0.1 | 0.096
| Sample 2 | ND | ND | ND | ND
| Background | ND | ND | 0.092 | 0.104
Sulfuric Acid | Sample 1 | 1.856 | 1.154 | 0.1 | 0.096
| Sample 2 | ND | ND | ND | ND
| Background | 0.531 | 0.635 | 0.09 | 0.103
Contamination Calculations
Pollutant | Amount in Blank (ug) | Field or Method? | Amount in Sample (ug) |  | Percent of Test Value
|  |  | Run 1 | Run 2 | Run 1 | Run 2 | Average
Hydrogen Fluoride | ND |  | ND | ND | ND | ND | ND
Hydrogen Chloride | 9.55 |  | 3.5348 | 3.8961 | 270.2% | 245.1% | 257.6%
Hydrogen Bromide | ND |  | ND | ND | ND | ND | ND
Nitric Acid | ND |  | 4.8155 | 4.258 | ND | ND | ND
Phosphoric Acid | ND |  | ND | ND | ND | ND | ND
Sulfuric Acid | 8.63 |  | 19.0159 | 12.2843 | 45.38% | 70.25% | 57.82%

## Energetics
Energetics Data and Emission Factor Calculations
C445 - Cartridge, 105-mm High Explosive, M1
Test Run Number | 1 | 2 | Background | Background 2
Number of Items Tested | 1 | 1 | 0 | 0
Net Explosive Weight for All Items (lb) | 4.95 | 4.95 | NA | NA
Initial Plume Volume (m3) | 399.268 | 399.268 | 399.268 | 399.268
Dilution Correction Factor | 0.9 | 0.915 | 0.974 | 0.974
Is Sample 1 Active? | Yes | Yes | Yes | Yes
Is Sample 2 Active? | No | No | No | No
Pollutant | Sample ID | Sample Speciation (ug/m3) |  | Detection Limits (ug/m3) |  | Pollutant | Run Number | Sample Speciation with Detection Limits (SSDL) (ug/m3)a |  | Background Corrected Concentration (BCC) (mg/m3)b |  | Dilution Corrected Concentration (DCC) (mg/m3)c |  | Quantity of Pollutant Emitted (QPE) (lb)d |  | Emission Factor (lb/item)e |  | Emission Factor (lb/lb NEW)f |  | Average Emission Factor |  | Detection Limit Based Concentration (mg/m3)g |  | Minimum Detection Limit Based Concentration (mg/m3) | Test Concentration Relative Percent Difference
|  | Run 1 | Run 2 | Run 1 | Run 2 |  |  | Sample 1 | Sample 2 | Sample 1 | Sample 2 | Sample 1 | Sample 2 | Sample 1 | Sample 2 | Sample 1 | Sample 2 | Sample 1 | Sample 2 | (lb/item) | (lb/lb NEW) | Train A | Train B
Nitrobenzene | Sample 1 | ND | ND | 0.83801 | 0.83611 | Nitrobenzene | 1 | ND | ND | ND | ND | ND | ND | ND | ND | ND | ND | ND | ND | ND | ND | 0.00083801 | Not Applicable | 0.00083611 | ND
| Sample 2 | ND | ND | ND | ND |  | 2 | ND | ND | ND | ND | ND | ND | ND | ND | ND | ND | ND | ND |  |  | 0.00083611 | Not Applicable
| Background | ND | ND | 0.82476 | 0.8283 |  | -- | -- | -- | -- | -- | -- | -- | -- | -- | -- | -- | -- | -- |  |  | -- | --
2-Nitrotoluene | Sample 1 | ND | ND | 0.83801 | 0.83611 | 2-Nitrotoluene | 1 | ND | ND | ND | ND | ND | ND | ND | ND | ND | ND | ND | ND | ND | ND | 0.00083801 | Not Applicable | 0.00083611 | ND
| Sample 2 | ND | ND | ND | ND |  | 2 | ND | ND | ND | ND | ND | ND | ND | ND | ND | ND | ND | ND |  |  | 0.00083611 | Not Applicable
| Background | ND | ND | 0.82476 | 0.8283 |  | -- | -- | -- | -- | -- | -- | -- | -- | -- | -- | -- | -- | -- |  |  | -- | --
3-Nitrotoluene | Sample 1 | ND | ND | 0.83801 | 0.83611 | 3-Nitrotoluene | 1 | ND | ND | ND | ND | ND | ND | ND | ND | ND | ND | ND | ND | ND | ND | 0.00083801 | Not Applicable | 0.00083611 | ND
| Sample 2 | ND | ND | ND | ND |  | 2 | ND | ND | ND | ND | ND | ND | ND | ND | ND | ND | ND | ND |  |  | 0.00083611 | Not Applicable
| Background | ND | ND | 0.82476 | 0.8283 |  | -- | -- | -- | -- | -- | -- | -- | -- | -- | -- | -- | -- | -- |  |  | -- | --
4-Nitrotoluene | Sample 1 | ND | ND | 0.83801 | 0.83611 | 4-Nitrotoluene | 1 | ND | ND | ND | ND | ND | ND | ND | ND | ND | ND | ND | ND | ND | ND | 0.00083801 | Not Applicable | 0.00083611 | ND
| Sample 2 | ND | ND | ND | ND |  | 2 | ND | ND | ND | ND | ND | ND | ND | ND | ND | ND | ND | ND |  |  | 0.00083611 | Not Applicable
| Background | ND | ND | 0.82476 | 0.8283 |  | -- | -- | -- | -- | -- | -- | -- | -- | -- | -- | -- | -- | -- |  |  | -- | --
Nitroglycerine | Sample 1 | ND | ND | 0.83801 | 0.83611 | Nitroglycerine | 1 | ND | ND | ND | ND | ND | ND | ND | ND | ND | ND | ND | ND | ND | ND | 0.00083801 | Not Applicable | 0.00083611 | ND
| Sample 2 | ND | ND | ND | ND |  | 2 | ND | ND | ND | ND | ND | ND | ND | ND | ND | ND | ND | ND |  |  | 0.00083611 | Not Applicable
| Background | ND | ND | 0.82476 | 0.8283 |  | -- | -- | -- | -- | -- | -- | -- | -- | -- | -- | -- | -- | -- |  |  | -- | --
1,3-Dinitrobenzene | Sample 1 | ND | ND | 0.83801 | 0.83611 | 1,3-Dinitrobenzene | 1 | ND | ND | ND | ND | ND | ND | ND | ND | ND | ND | ND | ND | ND | ND | 0.00083801 | Not Applicable | 0.00083611 | ND
| Sample 2 | ND | ND | ND | ND |  | 2 | ND | ND | ND | ND | ND | ND | ND | ND | ND | ND | ND | ND |  |  | 0.00083611 | Not Applicable
| Background | ND | ND | 0.82476 | 0.8283 |  | -- | -- | -- | -- | -- | -- | -- | -- | -- | -- | -- | -- | -- |  |  | -- | --
2,6-Dinitrotoluene | Sample 1 | ND | ND | 0.83801 | 0.83611 | 2,6-Dinitrotoluene | 1 | ND | ND | ND | ND | ND | ND | ND | ND | ND | ND | ND | ND | ND | ND | 0.00083801 | Not Applicable | 0.00083611 | ND
| Sample 2 | ND | ND | ND | ND |  | 2 | ND | ND | ND | ND | ND | ND | ND | ND | ND | ND | ND | ND |  |  | 0.00083611 | Not Applicable
| Background | ND | ND | 0.82476 | 0.8283 |  | -- | -- | -- | -- | -- | -- | -- | -- | -- | -- | -- | -- | -- |  |  | -- | --
2,4-Dinitrotoluene | Sample 1 | ND | ND | 0.83801 | 0.83611 | 2,4-Dinitrotoluene | 1 | ND | ND | ND | ND | ND | ND | ND | ND | ND | ND | ND | ND | ND | ND | 0.00083801 | Not Applicable | 0.00083611 | ND
| Sample 2 | ND | ND | ND | ND |  | 2 | ND | ND | ND | ND | ND | ND | ND | ND | ND | ND | ND | ND |  |  | 0.00083611 | Not Applicable
| Background | ND | ND | 0.82476 | 0.8283 |  | -- | -- | -- | -- | -- | -- | -- | -- | -- | -- | -- | -- | -- |  |  | -- | --
1,3,5-Trinitrobenzene | Sample 1 | ND | ND | 0.83801 | 0.83611 | 1,3,5-Trinitrobenzene | 1 | ND | ND | ND | ND | ND | ND | ND | ND | ND | ND | ND | ND | ND | ND | 0.00083801 | Not Applicable | 0.00083611 | ND
| Sample 2 | ND | ND | ND | ND |  | 2 | ND | ND | ND | ND | ND | ND | ND | ND | ND | ND | ND | ND |  |  | 0.00083611 | Not Applicable
| Background | ND | ND | 0.82476 | 0.8283 |  | -- | -- | -- | -- | -- | -- | -- | -- | -- | -- | -- | -- | -- |  |  | -- | --
2,4,6-Trinitrotoluene | Sample 1 | ND | ND | 0.83801 | 0.83611 | 2,4,6-Trinitrotoluene | 1 | ND | ND | ND | ND | ND | ND | ND | ND | ND | ND | ND | ND | ND | ND | 0.00083801 | Not Applicable | 0.00083611 | ND
| Sample 2 | ND | ND | ND | ND |  | 2 | ND | ND | ND | ND | ND | ND | ND | ND | ND | ND | ND | ND |  |  | 0.00083611 | Not Applicable
| Background | ND | ND | 0.82476 | 0.8283 |  | -- | -- | -- | -- | -- | -- | -- | -- | -- | -- | -- | -- | -- |  |  | -- | --
RDX | Sample 1 | ND | 1.2236 | 0.83801 | 0.83611 | RDX | 1 | 0.41901 | ND | 0.00041901 | ND | 0.00046556 | ND | 4.098e-07 | ND | 4.098e-07 | ND | 8.2789e-08 | ND | 7.9344e-07 | 1.6029e-07 | -- | Not Applicable | -- | -97.96%
| Sample 2 | ND | ND | ND | ND |  | 2 | 1.2236 | ND | 0.0012236 | ND | 0.0013372 | ND | 1.1771e-06 | ND | 1.1771e-06 | ND | 2.3779e-07 | ND |  |  | -- | Not Applicable
| Background | ND | ND | 0.82476 | 0.8283 |  | -- | -- | -- | -- | -- | -- | -- | -- | -- | -- | -- | -- | -- |  |  | -- | --
4-Amino-2,6-Dinitrotoluene | Sample 1 | ND | ND | 0.83801 | 0.83611 | 4-Amino-2,6-Dinitrotoluene | 1 | ND | ND | ND | ND | ND | ND | ND | ND | ND | ND | ND | ND | ND | ND | 0.00083801 | Not Applicable | 0.00083611 | ND
| Sample 2 | ND | ND | ND | ND |  | 2 | ND | ND | ND | ND | ND | ND | ND | ND | ND | ND | ND | ND |  |  | 0.00083611 | Not Applicable
| Background | ND | ND | 0.82476 | 0.8283 |  | -- | -- | -- | -- | -- | -- | -- | -- | -- | -- | -- | -- | -- |  |  | -- | --
2-Amino-4,6-Dinitrotoluene | Sample 1 | ND | ND | 0.83801 | 0.83611 | 2-Amino-4,6-Dinitrotoluene | 1 | ND | ND | ND | ND | ND | ND | ND | ND | ND | ND | ND | ND | ND | ND | 0.00083801 | Not Applicable | 0.00083611 | ND
| Sample 2 | ND | ND | ND | ND |  | 2 | ND | ND | ND | ND | ND | ND | ND | ND | ND | ND | ND | ND |  |  | 0.00083611 | Not Applicable
| Background | ND | ND | 0.82476 | 0.8283 |  | -- | -- | -- | -- | -- | -- | -- | -- | -- | -- | -- | -- | -- |  |  | -- | --
Tetryl | Sample 1 | ND | ND | 0.83801 | 0.83611 | Tetryl | 1 | ND | ND | ND | ND | ND | ND | ND | ND | ND | ND | ND | ND | ND | ND | 0.00083801 | Not Applicable | 0.00083611 | ND
| Sample 2 | ND | ND | ND | ND |  | 2 | ND | ND | ND | ND | ND | ND | ND | ND | ND | ND | ND | ND |  |  | 0.00083611 | Not Applicable
| Background | ND | ND | 0.82476 | 0.8283 |  | -- | -- | -- | -- | -- | -- | -- | -- | -- | -- | -- | -- | -- |  |  | -- | --
HMX | Sample 1 | ND | 7.1375 | 1.7164 | 1.6314 | HMX | 1 | 0.8582 | ND | 0.0008582 | ND | 0.00095356 | ND | 8.3936e-07 | ND | 8.3936e-07 | ND | 1.6957e-07 | ND | 3.8528e-06 | 7.7835e-07 | -- | Not Applicable | -- | -157.1%
| Sample 2 | ND | ND | ND | ND |  | 2 | 7.1375 | ND | 0.0071375 | ND | 0.0078005 | ND | 6.8663e-06 | ND | 6.8663e-06 | ND | 1.3871e-06 | ND |  |  | -- | Not Applicable
| Background | ND | ND | 1.6893 | 1.6162 |  | -- | -- | -- | -- | -- | -- | -- | -- | -- | -- | -- | -- | -- |  |  | -- | --
Dibutylphthalate | Sample 1 | ND | ND | 4.7454 | 4.6904 | Dibutylphthalate | 1 | ND | ND | ND | ND | ND | ND | ND | ND | ND | ND | ND | ND | ND | ND | 0.0047454 | Not Applicable | 0.0046904 | ND
| Sample 2 | ND | ND | ND | ND |  | 2 | ND | ND | ND | ND | ND | ND | ND | ND | ND | ND | ND | ND |  |  | 0.0046904 | Not Applicable
| Background | ND | ND | 4.6703 | 4.6465 |  | -- | -- | -- | -- | -- | -- | -- | -- | -- | -- | -- | -- | -- |  |  | -- | --
Dioctylphthalate | Sample 1 | ND | ND | 0.91878 | 0.91768 | Dioctylphthalate | 1 | ND | ND | ND | ND | ND | ND | ND | ND | ND | ND | ND | ND | ND | ND | 0.00091878 | Not Applicable | 0.00091768 | ND
| Sample 2 | ND | ND | ND | ND |  | 2 | ND | ND | ND | ND | ND | ND | ND | ND | ND | ND | ND | ND |  |  | 0.00091768 | Not Applicable
| Background | ND | ND | 0.90426 | 0.90911 |  | -- | -- | -- | -- | -- | -- | -- | -- | -- | -- | -- | -- | -- |  |  | -- | --
Diphenylamine | Sample 1 | ND | ND | 0.83801 | 0.83611 | Diphenylamine | 1 | ND | ND | ND | ND | ND | ND | ND | ND | ND | ND | ND | ND | ND | ND | 0.00083801 | Not Applicable | 0.00083611 | ND
| Sample 2 | ND | ND | ND | ND |  | 2 | ND | ND | ND | ND | ND | ND | ND | ND | ND | ND | ND | ND |  |  | 0.00083611 | Not Applicable
| Background | ND | ND | 0.82476 | 0.8283 |  | -- | -- | -- | -- | -- | -- | -- | -- | -- | -- | -- | -- | -- |  |  | -- | --
PETN | Sample 1 | ND | ND | 0.83801 | 0.83611 | PETN | 1 | ND | ND | ND | ND | ND | ND | ND | ND | ND | ND | ND | ND | ND | ND | 0.00083801 | Not Applicable | 0.00083611 | ND
| Sample 2 | ND | ND | ND | ND |  | 2 | ND | ND | ND | ND | ND | ND | ND | ND | ND | ND | ND | ND |  |  | 0.00083611 | Not Applicable
| Background | ND | ND | 0.82476 | 0.8283 |  | -- | -- | -- | -- | -- | -- | -- | -- | -- | -- | -- | -- | -- |  |  | -- | --
a If the corresponding sample speciation value does not = "ND" or all active sample speciation values = "ND," Sample Speciation with Detection Limits (SSDL) = Sample Speciation. Otherwise, (i.e., if the corresponding sample speciation value = "ND" and
Test Run Number | Run 1 | Run 2 | Bkgd | Bkgd 2 |  | at least one of the active sample speciation values does not = "ND," Sample Speciation with Detection Limits (SSDL) = 0.5 * Detection Limit.
Volume at Actual Conditions (m3) | 0.60965 | 0.61091 | 0.61027 | 0.61183 |  | b Background Corrected Concentration (BCC) = Test Mass/Test Sample Volume - Background Mass/ Background Sample Volume
Volume at EPA Stationary Source Program Standard Conditions (m3) | 0.60382 | 0.59915 | 0.61415 | 0.6057 |  | c Dilution-Corrected Concentration (DCC) = BCC / Dilution Correction Factor
Volume Adjustment Factor | 1.0097 | 1.0196 | 0.99369 | 1.0101 |  | d Quantity of Pollutant Emitted (QPE) =BDCC * Initial Plume Volume
e Emission Factor = QPE / No. of Items
Pollutant | Sample ID | Sample Speciation (ug/m3) |  | Detection Limits (ug/m3) |  | f Emission Factor = QPE / Net Explosive Weight
g If Average Emission Factor = "ND", Minimum Detection Limit Based Concentration = Test DL/Test Sample volume in mg/m3
|  | Run 1 | Run 2 | Run 1 | Run 2
Nitrobenzene | Sample 1 | ND | ND | 0.83 | 0.82
| Sample 2 | ND | ND | ND | ND
| Background | ND | ND | 0.83 | 0.82
2-Nitrotoluene | Sample 1 | ND | ND | 0.83 | 0.82
| Sample 2 | ND | ND | ND | ND
| Background | ND | ND | 0.83 | 0.82
3-Nitrotoluene | Sample 1 | ND | ND | 0.83 | 0.82
| Sample 2 | ND | ND | ND | ND
| Background | ND | ND | 0.83 | 0.82
4-Nitrotoluene | Sample 1 | ND | ND | 0.83 | 0.82
| Sample 2 | ND | ND | ND | ND
| Background | ND | ND | 0.83 | 0.82
Nitroglycerine | Sample 1 | ND | ND | 0.83 | 0.82
| Sample 2 | ND | ND | ND | ND
| Background | ND | ND | 0.83 | 0.82
1,3-Dinitrobenzene | Sample 1 | ND | ND | 0.83 | 0.82
| Sample 2 | ND | ND | ND | ND
| Background | ND | ND | 0.83 | 0.82
2,6-Dinitrotoluene | Sample 1 | ND | ND | 0.83 | 0.82
| Sample 2 | ND | ND | ND | ND
| Background | ND | ND | 0.83 | 0.82
2,4-Dinitrotoluene | Sample 1 | ND | ND | 0.83 | 0.82
| Sample 2 | ND | ND | ND | ND
| Background | ND | ND | 0.83 | 0.82
1,3,5-Trinitrobenzene | Sample 1 | ND | ND | 0.83 | 0.82
| Sample 2 | ND | ND | ND | ND
| Background | ND | ND | 0.83 | 0.82
2,4,6-Trinitrotoluene | Sample 1 | ND | ND | 0.83 | 0.82
| Sample 2 | ND | ND | ND | ND
| Background | ND | ND | 0.83 | 0.82
RDX | Sample 1 | ND | 1.2 | 0.83 | 0.82
| Sample 2 | ND | ND | ND | ND
| Background | ND | ND | 0.83 | 0.82
4-Amino-2,6-Dinitrotoluene | Sample 1 | ND | ND | 0.83 | 0.82
| Sample 2 | ND | ND | ND | ND
| Background | ND | ND | 0.83 | 0.82
2-Amino-4,6-Dinitrotoluene | Sample 1 | ND | ND | 0.83 | 0.82
| Sample 2 | ND | ND | ND | ND
| Background | ND | ND | 0.83 | 0.82
Tetryl | Sample 1 | ND | ND | 0.83 | 0.82
| Sample 2 | ND | ND | ND | ND
| Background | ND | ND | 0.83 | 0.82
HMX | Sample 1 | ND | 7 | 1.7 | 1.6
| Sample 2 | ND | ND | ND | ND
| Background | ND | ND | 1.7 | 1.6
Dibutylphthalate | Sample 1 | ND | ND | 4.7 | 4.6
| Sample 2 | ND | ND | ND | ND
| Background | ND | ND | 4.7 | 4.6
Dioctylphthalate | Sample 1 | ND | ND | 0.91 | 0.9
| Sample 2 | ND | ND | ND | ND
| Background | ND | ND | 0.91 | 0.9
Diphenylamine | Sample 1 | ND | ND | 0.83 | 0.82
| Sample 2 | ND | ND | ND | ND
| Background | ND | ND | 0.83 | 0.82
PETN | Sample 1 | ND | ND | 0.83 | 0.82
| Sample 2 | ND | ND | ND | ND
| Background | ND | ND | 0.83 | 0.82
Pollutant | Sample ID | Sample Speciation (ug) |  | Detection Limits (ug) |  | Pollutant | Run Number | Sample Speciation with Detection Limits (SSDL) (ug)a |  | Background Corrected Concentration (BCC) (mg/m3)b |  | Dilution Corrected Concentration (DCC) (mg/m3)c |  | Quantity of Pollutant Emitted (QPE) (lb)d |  | Emission Factor (lb/item)e |  | Emission Factor (lb/lb NEW)f |  | Average Emission Factor |  | Detection Limit Based Concentration (mg/m3)g |  | Minimum Detection Limit Based Concentration (mg/m3) | Test Concentration Relative Percent Difference
|  | Run 1 | Run 2 | Run 1 | Run 2 |  |  | Sample 1 | Sample 2 | Sample 1 | Sample 2 | Sample 1 | Sample 2 | Sample 1 | Sample 2 | Sample 1 | Sample 2 | Sample 1 | Sample 2 | (lb/item) | (lb/lb NEW) | Train A | Train B
Nitrobenzene | Sample 1 | ND | ND | 0.66637 | 0.66277 | Nitrobenzene | 1 | ND | ND | ND | ND | ND | ND | ND | ND | ND | ND | ND | ND | ND | ND | 0.00066637 | Not Applicable | 0.00066277 | ND
| Sample 2 | ND | ND | ND | ND |  | 2 | ND | ND | ND | ND | ND | ND | ND | ND | ND | ND | ND | ND |  |  | 0.00066277 | Not Applicable
| Background | ND | ND | 0.65583 | 0.65658 |  | -- | -- | -- | -- | -- | -- | -- | -- | -- | -- | -- | -- | -- |  |  | -- | --
2-Nitrotoluene | Sample 1 | ND | ND | 3.3318 | 3.3648 | 2-Nitrotoluene | 1 | ND | ND | ND | ND | ND | ND | ND | ND | ND | ND | ND | ND | ND | ND | 0.0033318 | Not Applicable | 0.0033318 | ND
| Sample 2 | ND | ND | ND | ND |  | 2 | ND | ND | ND | ND | ND | ND | ND | ND | ND | ND | ND | ND |  |  | 0.0033648 | Not Applicable
| Background | ND | ND | 0.65583 | 0.65658 |  | -- | -- | -- | -- | -- | -- | -- | -- | -- | -- | -- | -- | -- |  |  | -- | --
3-Nitrotoluene | Sample 1 | ND | ND | 0.66637 | 0.66277 | 3-Nitrotoluene | 1 | ND | ND | ND | ND | ND | ND | ND | ND | ND | ND | ND | ND | ND | ND | 0.00066637 | Not Applicable | 0.00066277 | ND
| Sample 2 | ND | ND | ND | ND |  | 2 | ND | ND | ND | ND | ND | ND | ND | ND | ND | ND | ND | ND |  |  | 0.00066277 | Not Applicable
| Background | ND | ND | 0.65583 | 0.65658 |  | -- | -- | -- | -- | -- | -- | -- | -- | -- | -- | -- | -- | -- |  |  | -- | --
4-Nitrotoluene | Sample 1 | ND | ND | 0.66637 | 0.66277 | 4-Nitrotoluene | 1 | ND | ND | ND | ND | ND | ND | ND | ND | ND | ND | ND | ND | ND | ND | 0.00066637 | Not Applicable | 0.00066277 | ND
| Sample 2 | ND | ND | ND | ND |  | 2 | ND | ND | ND | ND | ND | ND | ND | ND | ND | ND | ND | ND |  |  | 0.00066277 | Not Applicable
| Background | ND | ND | 0.65583 | 0.65658 |  | -- | -- | -- | -- | -- | -- | -- | -- | -- | -- | -- | -- | -- |  |  | -- | --
Nitroglycerine | Sample 1 | ND | ND | 0.66637 | 0.66277 | Nitroglycerine | 1 | ND | ND | ND | ND | ND | ND | ND | ND | ND | ND | ND | ND | ND | ND | 0.00066637 | Not Applicable | 0.00066277 | ND
| Sample 2 | ND | ND | ND | ND |  | 2 | ND | ND | ND | ND | ND | ND | ND | ND | ND | ND | ND | ND |  |  | 0.00066277 | Not Applicable
| Background | ND | ND | 0.65583 | 0.65658 |  | -- | -- | -- | -- | -- | -- | -- | -- | -- | -- | -- | -- | -- |  |  | -- | --
1,3-Dinitrobenzene | Sample 1 | ND | ND | 0.66637 | 0.66277 | 1,3-Dinitrobenzene | 1 | ND | ND | ND | ND | ND | ND | ND | ND | ND | ND | ND | ND | ND | ND | 0.00066637 | Not Applicable | 0.00066277 | ND
| Sample 2 | ND | ND | ND | ND |  | 2 | ND | ND | ND | ND | ND | ND | ND | ND | ND | ND | ND | ND |  |  | 0.00066277 | Not Applicable
| Background | ND | ND | 0.65583 | 0.65658 |  | -- | -- | -- | -- | -- | -- | -- | -- | -- | -- | -- | -- | -- |  |  | -- | --
2,6-Dinitrotoluene | Sample 1 | ND | ND | 0.66637 | 0.66277 | 2,6-Dinitrotoluene | 1 | ND | ND | ND | ND | ND | ND | ND | ND | ND | ND | ND | ND | ND | ND | 0.00066637 | Not Applicable | 0.00066277 | ND
| Sample 2 | ND | ND | ND | ND |  | 2 | ND | ND | ND | ND | ND | ND | ND | ND | ND | ND | ND | ND |  |  | 0.00066277 | Not Applicable
| Background | ND | ND | 0.65583 | 0.65658 |  | -- | -- | -- | -- | -- | -- | -- | -- | -- | -- | -- | -- | -- |  |  | -- | --
2,4-Dinitrotoluene | Sample 1 | ND | ND | 0.66637 | 0.66277 | 2,4-Dinitrotoluene | 1 | ND | ND | ND | ND | ND | ND | ND | ND | ND | ND | ND | ND | ND | ND | 0.00066637 | Not Applicable | 0.00066277 | ND
| Sample 2 | ND | ND | ND | ND |  | 2 | ND | ND | ND | ND | ND | ND | ND | ND | ND | ND | ND | ND |  |  | 0.00066277 | Not Applicable
| Background | ND | ND | 0.65583 | 0.65658 |  | -- | -- | -- | -- | -- | -- | -- | -- | -- | -- | -- | -- | -- |  |  | -- | --
1,3,5-Trinitrobenzene | Sample 1 | ND | ND | 0.66637 | 0.66277 | 1,3,5-Trinitrobenzene | 1 | ND | ND | ND | ND | ND | ND | ND | ND | ND | ND | ND | ND | ND | ND | 0.00066637 | Not Applicable | 0.00066277 | ND
| Sample 2 | ND | ND | ND | ND |  | 2 | ND | ND | ND | ND | ND | ND | ND | ND | ND | ND | ND | ND |  |  | 0.00066277 | Not Applicable
| Background | ND | ND | 0.65583 | 0.65658 |  | -- | -- | -- | -- | -- | -- | -- | -- | -- | -- | -- | -- | -- |  |  | -- | --
2,4,6-Trinitrotoluene | Sample 1 | ND | ND | 0.66637 | 0.66277 | 2,4,6-Trinitrotoluene | 1 | ND | ND | ND | ND | ND | ND | ND | ND | ND | ND | ND | ND | ND | ND | 0.00066637 | Not Applicable | 0.00066277 | ND
| Sample 2 | ND | ND | ND | ND |  | 2 | ND | ND | ND | ND | ND | ND | ND | ND | ND | ND | ND | ND |  |  | 0.00066277 | Not Applicable
| Background | ND | ND | 0.65583 | 0.65658 |  | -- | -- | -- | -- | -- | -- | -- | -- | -- | -- | -- | -- | -- |  |  | -- | --
RDX | Sample 1 | 0.97936 | ND | 0.66637 | 0.66277 | RDX | 1 | 0.97936 | ND | 0.00097936 | ND | 0.0010882 | ND | 9.5785e-07 | ND | 9.5785e-07 | ND | 1.9351e-07 | ND | 4.7893e-07 | 9.6753e-08 | -- | Not Applicable | -- | 98.87%
| Sample 2 | ND | ND | ND | ND |  | 2 | 0.33138 | ND | 0 | ND | 0 | ND | 0 | ND | 0 | ND | 0 | ND |  |  | -- | Not Applicable
| Background | ND | 45.4554 | 0.65583 | 0.65658 |  | -- | -- | -- | -- | -- | -- | -- | -- | -- | -- | -- | -- | -- |  |  | -- | --
4-Amino-2,6-Dinitrotoluene | Sample 1 | ND | ND | 0.66637 | 0.66277 | 4-Amino-2,6-Dinitrotoluene | 1 | ND | ND | ND | ND | ND | ND | ND | ND | ND | ND | ND | ND | ND | ND | 0.00066637 | Not Applicable | 0.00066277 | ND
| Sample 2 | ND | ND | ND | ND |  | 2 | ND | ND | ND | ND | ND | ND | ND | ND | ND | ND | ND | ND |  |  | 0.00066277 | Not Applicable
| Background | ND | ND | 0.65583 | 0.65658 |  | -- | -- | -- | -- | -- | -- | -- | -- | -- | -- | -- | -- | -- |  |  | -- | --
2-Amino-4,6-Dinitrotoluene | Sample 1 | ND | ND | 0.66637 | 0.66277 | 2-Amino-4,6-Dinitrotoluene | 1 | ND | ND | ND | ND | ND | ND | ND | ND | ND | ND | ND | ND | ND | ND | 0.00066637 | Not Applicable | 0.00066277 | ND
| Sample 2 | ND | ND | ND | ND |  | 2 | ND | ND | ND | ND | ND | ND | ND | ND | ND | ND | ND | ND |  |  | 0.00066277 | Not Applicable
| Background | ND | ND | 0.65583 | 0.65658 |  | -- | -- | -- | -- | -- | -- | -- | -- | -- | -- | -- | -- | -- |  |  | -- | --
Tetryl | Sample 1 | ND | ND | 0.66637 | 0.66277 | Tetryl | 1 | ND | ND | ND | ND | ND | ND | ND | ND | ND | ND | ND | ND | ND | ND | 0.00066637 | Not Applicable | 0.00066277 | ND
| Sample 2 | ND | ND | ND | ND |  | 2 | ND | ND | ND | ND | ND | ND | ND | ND | ND | ND | ND | ND |  |  | 0.00066277 | Not Applicable
| Background | ND | ND | 0.65583 | 0.65658 |  | -- | -- | -- | -- | -- | -- | -- | -- | -- | -- | -- | -- | -- |  |  | -- | --
HMX | Sample 1 | ND | ND | 1.3125 | 1.3255 | HMX | 1 | ND | ND | ND | ND | ND | ND | ND | ND | ND | ND | ND | ND | ND | ND | 0.0013125 | Not Applicable | 0.0013125 | ND
| Sample 2 | ND | ND | ND | ND |  | 2 | ND | ND | ND | ND | ND | ND | ND | ND | ND | ND | ND | ND |  |  | 0.0013255 | Not Applicable
| Background | ND | ND | 1.2918 | 1.3132 |  | -- | -- | -- | -- | -- | -- | -- | -- | -- | -- | -- | -- | -- |  |  | -- | --
Dibutylphthalate | Sample 1 | ND | ND | 3.7357 | 3.7727 | Dibutylphthalate | 1 | ND | ND | ND | ND | ND | ND | ND | ND | ND | ND | ND | ND | ND | ND | 0.0037357 | Not Applicable | 0.0037357 | ND
| Sample 2 | ND | ND | ND | ND |  | 2 | ND | ND | ND | ND | ND | ND | ND | ND | ND | ND | ND | ND |  |  | 0.0037727 | Not Applicable
| Background | ND | ND | 3.6767 | 3.7374 |  | -- | -- | -- | -- | -- | -- | -- | -- | -- | -- | -- | -- | -- |  |  | -- | --
Dioctylphthalate | Sample 1 | ND | ND | 0.72695 | 0.73414 | Dioctylphthalate | 1 | ND | ND | ND | ND | ND | ND | ND | ND | ND | ND | ND | ND | ND | ND | 0.00072695 | Not Applicable | 0.00072695 | ND
| Sample 2 | ND | ND | ND | ND |  | 2 | ND | ND | ND | ND | ND | ND | ND | ND | ND | ND | ND | ND |  |  | 0.00073414 | Not Applicable
| Background | ND | ND | 0.71546 | 0.72729 |  | -- | -- | -- | -- | -- | -- | -- | -- | -- | -- | -- | -- | -- |  |  | -- | --
Diphenylamine | Sample 1 | ND | ND | 0.66637 | 0.66277 | Diphenylamine | 1 | ND | ND | ND | ND | ND | ND | ND | ND | ND | ND | ND | ND | ND | ND | 0.00066637 | Not Applicable | 0.00066277 | ND
| Sample 2 | ND | ND | ND | ND |  | 2 | ND | ND | ND | ND | ND | ND | ND | ND | ND | ND | ND | ND |  |  | 0.00066277 | Not Applicable
| Background | ND | ND | 0.65583 | 0.65658 |  | -- | -- | -- | -- | -- | -- | -- | -- | -- | -- | -- | -- | -- |  |  | -- | --
PETN | Sample 1 | ND | ND | 0.66637 | 0.66277 | PETN | 1 | ND | ND | ND | ND | ND | ND | ND | ND | ND | ND | ND | ND | ND | ND | 0.00066637 | Not Applicable | 0.00066277 | ND
| Sample 2 | ND | ND | ND | ND |  | 2 | ND | ND | ND | ND | ND | ND | ND | ND | ND | ND | ND | ND |  |  | 0.00066277 | Not Applicable
| Background | ND | ND | 0.65583 | 0.65658 |  | -- | -- | -- | -- | -- | -- | -- | -- | -- | -- | -- | -- | -- |  |  | -- | --
a If the corresponding sample speciation value does not = "ND" or all active sample speciation values = "ND," Sample Speciation with Detection Limits (SSDL) = Sample Speciation. Otherwise, (i.e., if the corresponding sample speciation value = "ND" and
Test Run Number | Run 1 | Run 2 | Bkgd | Bkgd 2 |  | at least one of the active sample speciation values does not = "ND," Sample Speciation with Detection Limits (SSDL) = 0.5 * Detection Limit.
Volume at Actual Conditions (m3) | 0.60965 | 0.61091 | 0.61027 | 0.61183 |  | b Background Corrected Concentration (BCC) = Test Mass/Test Sample Volume - Background Mass/ Background Sample Volume
Volume at EPA Stationary Source Program Standard Conditions (m3) | 0.60382 | 0.59915 | 0.61415 | 0.6057 |  | c Dilution-Corrected Concentration (DCC) = BCC / Dilution Correction Factor
Volume Adjustment Factor | 1.0097 | 1.0196 | 0.99369 | 1.0101 |  | d Quantity of Pollutant Emitted (QPE) =BDCC * Initial Plume Volume
e Emission Factor = QPE / No. of Items
Pollutant | Sample ID | Sample Speciation (ug/m3) |  | Detection Limits (ug/m3) |  | f Emission Factor = QPE / Net Explosive Weight
g If Average Emission Factor = "ND", Minimum Detection Limit Based Concentration = Test DL/Test Sample volume in mg/m3
|  | Run 1 | Run 2 | Run 1 | Run 2
Nitrobenzene | Sample 1 | ND | ND | 0.66 | 0.65
| Sample 2 | ND | ND | ND | ND
| Background | ND | ND | 0.66 | 0.65
2-Nitrotoluene | Sample 1 | ND | ND | 3.3 | 3.3
| Sample 2 | ND | ND | ND | ND
| Background | ND | ND | 0.66 | 0.65
3-Nitrotoluene | Sample 1 | ND | ND | 0.66 | 0.65
| Sample 2 | ND | ND | ND | ND
| Background | ND | ND | 0.66 | 0.65
4-Nitrotoluene | Sample 1 | ND | ND | 0.66 | 0.65
| Sample 2 | ND | ND | ND | ND
| Background | ND | ND | 0.66 | 0.65
Nitroglycerine | Sample 1 | ND | ND | 0.66 | 0.65
| Sample 2 | ND | ND | ND | ND
| Background | ND | ND | 0.66 | 0.65
1,3-Dinitrobenzene | Sample 1 | ND | ND | 0.66 | 0.65
| Sample 2 | ND | ND | ND | ND
| Background | ND | ND | 0.66 | 0.65
2,6-Dinitrotoluene | Sample 1 | ND | ND | 0.66 | 0.65
| Sample 2 | ND | ND | ND | ND
| Background | ND | ND | 0.66 | 0.65
2,4-Dinitrotoluene | Sample 1 | ND | ND | 0.66 | 0.65
| Sample 2 | ND | ND | ND | ND
| Background | ND | ND | 0.66 | 0.65
1,3,5-Trinitrobenzene | Sample 1 | ND | ND | 0.66 | 0.65
| Sample 2 | ND | ND | ND | ND
| Background | ND | ND | 0.66 | 0.65
2,4,6-Trinitrotoluene | Sample 1 | ND | ND | 0.66 | 0.65
| Sample 2 | ND | ND | ND | ND
| Background | ND | ND | 0.66 | 0.65
RDX | Sample 1 | 0.97 | ND | 0.66 | 0.65
| Sample 2 | ND | ND | ND | ND
| Background | ND | 45 | 0.66 | 0.65
4-Amino-2,6-Dinitrotoluene | Sample 1 | ND | ND | 0.66 | 0.65
| Sample 2 | ND | ND | ND | ND
| Background | ND | ND | 0.66 | 0.65
2-Amino-4,6-Dinitrotoluene | Sample 1 | ND | ND | 0.66 | 0.65
| Sample 2 | ND | ND | ND | ND
| Background | ND | ND | 0.66 | 0.65
Tetryl | Sample 1 | ND | ND | 0.66 | 0.65
| Sample 2 | ND | ND | ND | ND
| Background | ND | ND | 0.66 | 0.65
HMX | Sample 1 | ND | ND | 1.3 | 1.3
| Sample 2 | ND | ND | ND | ND
| Background | ND | ND | 1.3 | 1.3
Dibutylphthalate | Sample 1 | ND | ND | 3.7 | 3.7
| Sample 2 | ND | ND | ND | ND
| Background | ND | ND | 3.7 | 3.7
Dioctylphthalate | Sample 1 | ND | ND | 0.72 | 0.72
| Sample 2 | ND | ND | ND | ND
| Background | ND | ND | 0.72 | 0.72
Diphenylamine | Sample 1 | ND | ND | 0.66 | 0.65
| Sample 2 | ND | ND | ND | ND
| Background | ND | ND | 0.66 | 0.65
PETN | Sample 1 | ND | ND | 0.66 | 0.65
| Sample 2 | ND | ND | ND | ND
| Background | ND | ND | 0.66 | 0.65
Totals
Pollutant | Total Emission Factorh |  | Overall Detection Limit Based Concentration (mg/m3)i |  | Test Concentration Relative Percent Difference
| (lb/item) | (lb/lb NEW)
Nitrobenzene | ND | ND | 0.00066277 |  | ND
2-Nitrotoluene | ND | ND | 0.00083611 |  | ND
3-Nitrotoluene | ND | ND | 0.00066277 |  | ND
4-Nitrotoluene | ND | ND | 0.00066277 |  | ND
Nitroglycerine | ND | ND | 0.00066277 |  | ND
1,3-Dinitrobenzene | ND | ND | 0.00066277 |  | ND
2,6-Dinitrotoluene | ND | ND | 0.00066277 |  | ND
2,4-Dinitrotoluene | ND | ND | 0.00066277 |  | ND
1,3,5-Trinitrobenzene | ND | ND | 0.00066277 |  | ND
2,4,6-Trinitrotoluene | ND | ND | 0.00066277 |  | ND
RDX | 1.2724e-06 | 2.5704e-07 | -- |  | 98.87%
4-Amino-2,6-Dinitrotoluene | ND | ND | 0.00066277 |  | ND
2-Amino-4,6-Dinitrotoluene | ND | ND | 0.00066277 |  | ND
Tetryl | ND | ND | 0.00066277 |  | ND
HMX | 3.8528e-06 | 7.7835e-07 | -- |  | -157.1%
Dibutylphthalate | ND | ND | 0.0037357 |  | ND
Dioctylphthalate | ND | ND | 0.00072695 |  | ND
Diphenylamine | ND | ND | 0.00066277 |  | ND
PETN | ND | ND | 0.00066277 |  | ND
h Total Emission factor = Resin Emission Factor + Filter Emission Factor
i If Total Emission factor is "ND", Overall Detection Limit Based Concentration = Filter Minimum Detection Limit Based Concentration

## Perchlorate
Perchlorate Data and Emission Factor Calculations
C445 - Cartridge, 105-mm High Explosive, M1
Test Run Number | 1 | 2 | Background | Background 2
Number of Items Tested | 1 | 1 | 0 | 0
Net Explosive Weight for All Items (lb) | 4.95 | 4.95 | NA | NA
Initial Plume Volume (m3) | 399.268 | 399.268 | 399.268 | 399.268
Dilution Correction Factor | 0.9 | 0.915 | 0.974 | 0.974
Is Sample 1 Active? | Yes | Yes | Yes | Yes
Is Sample 2 Active? | No | No | No | No
Analytical Data Corrected for Volume at EPA Stationary Source Program Standard Conditions
Pollutant | Sample ID | Sample Speciation (mg/m3) |  | Detection Limits (mg/m3) |  |  | Pollutant | Run Number | Sample Speciation with Detection Limits (SSDL) (mg/m3)a |  | Background Corrected Concentration (BCC) (mg/m3)b |  | Dilution Corrected Concentration (DCC) (mg/m3)c |  | Quantity of Pollutant Emitted (QPE) (lb)d |  | Emission Factor (lb/item)e |  | Emission Factor (lb/lb NEW)f |  | Average Emission Factor |  | Detection Limit Based Concentration (mg/m3)g |  | Minimum Detection Limit Based Concentration (mg/m3) | Test Concentration Relative Percent Difference
|  | Run 1 | Run 2 | Run 1 | Run 2 |  |  |  | Sample 1 | Sample 2 | Sample 1 | Sample 2 | Sample 1 | Sample 2 | Sample 1 | Sample 2 | Sample 1 | Sample 2 | Sample 1 | Sample 2 | (lb/item) | (lb/lb NEW) | Train A | Train B
Particulate Perchlorate | Sample 1 | 0.00051484 | 0.00030633 | 7.9749e-05 | 7.1477e-05 |  | Particulate Perchlorate | 1 | 0.00051484 | ND | 0.00051484 | ND | 0.00057204 | ND | 5.0353e-07 | ND | 5.0353e-07 | ND | 1.0172e-07 | ND | 3.9911e-07 | 8.0628e-08 | -- | Not Applicable | -- | 50.78%
| Sample 2 | ND | ND | ND | ND |  | Organic Carbon | 2 | 0.00030633 | ND | 0.00030633 | ND | 0.00033479 | ND | 2.9469e-07 | ND | 2.9469e-07 | ND | 5.9533e-08 | ND |  |  | -- | Not Applicable
| Background | ND | ND | 7.4744e-05 | 7.5811e-05 |  | Organic Carbon | -- | -- | -- | -- | -- | -- | -- | -- | -- | -- | -- | -- | -- |  |  | -- | --
Perchlorate Impinger | Sample 1 | ND | ND | 7.9749e-05 | 7.1477e-05 |  | Perchlorate Impinger | 1 | ND | ND | ND | ND | ND | ND | ND | ND | ND | ND | ND | ND | ND | ND | 7.9749e-05 | Not Applicable | 7.1477e-05 | ND
| Sample 2 | ND | ND | ND | ND |  | Elemental Carbon | 2 | ND | ND | ND | ND | ND | ND | ND | ND | ND | ND | ND | ND |  |  | 7.1477e-05 | Not Applicable
| Background | ND | 9.906e-05 | 0.074744 | 7.5811e-05 |  | Elemental Carbon | -- | -- | -- | -- | -- | -- | -- | -- | -- | -- | -- | -- | -- |  |  | -- | --
[7 empty] | Total Perchlorate | [13 empty] | 3.9911e-07 | 8.0628e-08 |  |  | -- | --
[8 empty] | -- | -- | -- | -- | -- | -- | -- | -- | -- | -- | -- | -- | -- |  |  | -- | --
a If the corresponding sample speciation value does not = "ND" or all active sample speciation values = "ND," Sample Speciation with Detection Limits (SSDL) = Sample Speciation. Otherwise, (i.e., if the corresponding sample speciation value = "ND" and
at least one of the active sample speciation values does not = "ND," Sample Speciation with Detection Limits (SSDL) = 0.5 * Detection Limit.
b Background Corrected Concentration (BCC) = Test Concentration - Background Concentration
c Dilution-Corrected Concentration (DCC) = BCC / Dilution Correction Factor
d Quantity of Pollutant Emitted (QPE) =BDCC * Initial Plume Volume
Test Run Number | Run 1 | Run 2 | Bkgd | Bkgd 2 |  |  | e Emission Factor = QPE / No. of Items
Volume at Actual Conditions (m3) | 0.029665 | 0.03051 | 0.030768 | 0.031869 |  |  | f Emission Factor = QPE / Net Explosive Weight
Volume at EPA Stationary Source Program Standard Conditions (m3) | 0.029386 | 0.02988 | 0.030873 | 0.031528 |  |  | g If Average Emission Factor = "ND", Minimum Detection Limit Based Concentration = Test Minimum DL in mg/m3
Volume Adjustment Factor | 1.0095 | 1.0211 | 0.99659 | 1.0108
Original Analytical Data
Pollutant | Sample ID | Sample Speciation (mg/m3) |  | Detection Limits (mg/m3)
|  | Run 1 | Run 2 | Run 1 | Run 2
Particulate Perchlorate | Sample 1 | 0.00051 | 0.0003 | 7.9e-05 | 7e-05
| Sample 2 | ND | ND | ND | ND
| Background | ND | ND | 7.5e-05 | 7.5e-05
Perchlorate Impinger | Sample 1 | ND | ND | 7.9e-05 | 7e-05
| Sample 2 | ND | ND | ND | ND
| Background | ND | 9.8e-05 | 0.075 | 7.5e-05
Contamination Calculations
Pollutant | Amount in Blank (ug) | Field or Method? | Amount in Sample (ug) |  | Percent of Test Value
|  |  | Run 1 | Run 2 | Run 1 | Run 2 | Average
Particulate Perchlorate | ND |  | 0.015129 | 0.0091531 | ND | ND | ND
Perchlorate Impinger | ND |  | ND | ND | ND | ND | ND