## Summary Data
Summary Data
Description of Munition Item Tested | Cartridge, 120-mm Mortar High Explosive, M933
DODIC | C623
Test Location | Aberdeen Proving Ground
Date Background Run Conducted | 2006-05-02
Number of Test Runs Conducted | 2
Test Run Number | 1 | 2 | Background | Background 2
Date Test Run Conducted | 2006-05-22 | 2006-05-23 | 2006-05-22 | 2006-05-23
No. of Items Tested | 1 | 1 | 0 | 0
Net Explosive Weight for One Item (lb) | 6.61 | 6.61 | 6.61 | 6.61
Net Explosive Weight for All Items (lb) | 6.61 | 6.61 | NA | NA
Initial Plume Volume (m3) | 399.268 | 399.268 | 399.268 | 399.268

## AP-42
AP-42 Data
C623 - Cartridge, 120-mm Mortar High Explosive, M933
CAS # | Pollutant (Official [AP-42] Notation) | Emission Factor |  | HAP | Toxic
|  | lb/item | lb/lb NEW
Carbon Dioxide, Criteria Pollutants, Methane, and Total Suspended Particulate
124-38-9 | Carbon dioxide | 4.4601 | 0.67475 | No | No
630-08-0 | Carbon monoxide | 0.39161 | 0.059245 | No | No
7439-92-1 | Lead | 0.00097413 | 0.00014737 | Yes | Yes
74-82-8 | Methane | 0.0119 | 0.0018003 | No | No
-- | Oxides of nitrogen | 0.032994 | 0.0049915 | No | No
-- | PM-2.5 | 0.16571 | 0.025069 | No | No
-- | PM-10 | 0.34129 | 0.051632 | No | No
12789-66-1 | Total suspended particulate | 0.42272 | 0.063952 | No | No
Hazardous Air Pollutants and Toxic Chemicals
208-96-8 | Acenaphthylene | 1.8016e-06 | 2.7256e-07 | Yes | No
75-07-0 | Acetaldehyde | 6.3655e-05 | 9.6302e-06 | Yes | Yes
75-05-8 | Acetonitrile | 0.00028466 | 4.3065e-05 | Yes | Yes
107-02-8 | Acrolein | 1.8042e-05 | 2.7295e-06 | Yes | Yes
107-13-1 | Acrylonitrile | 1.4718e-05 | 2.2267e-06 | Yes | Yes
7429-90-5 | Aluminum | 0.0023047 | 0.00034866 | No | Yes
7664-41-7 | Ammonia | 0.022348 | 0.0033809 | No | Yes
7440-36-0 | Antimony | 2.2064e-05 | 3.338e-06 | Yes | Yes
7440-38-2 | Arsenic | 1.2931e-05 | 1.9562e-06 | Yes | Yes
7440-39-3 | Barium | 0.00040134 | 6.0717e-05 | No | Yes
71-43-2 | Benzene | 9.2616e-05 | 1.4011e-05 | Yes | Yes
192-97-2 | Benzo[e]pyrene | 3.879e-08 | 5.8684e-09 | Yes | No
85-68-7 | Butylbenzylphthalate | 1.5276e-05 | 2.311e-06 | Yes | No
7440-43-9 | Cadmium | 2.5811e-05 | 3.9049e-06 | Yes | Yes
75-00-3 | Chloroethane | 3.1442e-06 | 4.7567e-07 | Yes | Yes
74-87-3 | Chloromethane | 5.8912e-06 | 8.9125e-07 | Yes | Yes
7440-47-3 | Chromium | 0.00010083 | 1.5254e-05 | Yes | Yes
7440-48-4 | Cobalt | 0.00036275 | 5.4879e-05 | Yes | Yes
7440-50-8 | Copper | 0.0014596 | 0.00022081 | No | Yes
-- | Total dioxin/furan compounds | 2.371e-10 | 3.5869e-11 | Yes | Yes
74-85-1 | Ethylene | 0.00024389 | 3.6897e-05 | No | Yes
206-44-0 | Fluoranthene | 5.0894e-07 | 7.6996e-08 | Yes | Yes
50-00-0 | Formaldehyde | 0.00013544 | 2.049e-05 | Yes | Yes
35822-46-9 | 1,2,3,4,6,7,8-Heptachlorodibenzo-p-dioxin | 3.8279e-11 | 5.791e-12 | Yes | Yes
57653-85-7 | 1,2,3,6,7,8-Hexachlorodibenzo-p-dioxin | 3.1072e-12 | 4.7007e-13 | Yes | Yes
74-90-8 | Hydrogen cyanide | 0.0037586 | 0.00056863 | Yes | Yes
7664-39-3 | Hydrogen fluoride | 0.00027461 | 4.1544e-05 | Yes | Yes
7439-92-1 | Lead | 0.00097413 | 0.00014737 | Yes | Yes
7439-96-5 | Manganese | 0.0010668 | 0.00016139 | Yes | Yes
75-09-2 | Methylene chloride | 4.8677e-06 | 7.3641e-07 | Yes | Yes
91-20-3 | Naphthalene | 7.1325e-06 | 1.079e-06 | Yes | Yes
7440-02-0 | Nickel | 0.0003942 | 5.9636e-05 | Yes | Yes
7697-37-2 | Nitric acid | 0.00045887 | 6.9421e-05 | No | Yes
3268-87-9 | 1,2,3,4,6,7,8,9-Octachlorodibenzo-p-dioxin | 1.8318e-10 | 2.7713e-11 | Yes | Yes
57117-41-6 | 1,2,3,7,8-Pentachlorodibenzofuran | 1.9594e-12 | 2.9643e-13 | Yes | Yes
57117-31-4 | 2,3,4,7,8-Pentachlorodibenzofuran | 1.7287e-12 | 2.6153e-13 | Yes | Yes
85-01-8 | Phenanthrene | 1.5744e-06 | 2.3818e-07 | Yes | Yes
123-38-6 | Propionaldehyde | 6.883e-06 | 1.0413e-06 | Yes | Yes
115-07-1 | Propylene | 4.6339e-05 | 7.0104e-06 | No | Yes
129-00-0 | Pyrene | 1.3733e-06 | 2.0776e-07 | Yes | No
7440-22-4 | Silver | 2.1114e-06 | 3.1943e-07 | No | Yes
51207-31-9 | 2,3,7,8-Tetrachlorodibenzofuran | 8.8383e-12 | 1.3371e-12 | Yes | Yes
108-88-3 | Toluene | 1.2286e-05 | 1.8587e-06 | Yes | Yes
7440-66-6 | Zinc | 0.0080787 | 0.0012222 | No | Yes
Note on E10: Kaobrian: lead compounds
Note on E17: Kaobrian: POM
Note on E24: Kaobrian: "antimony compounds"
Note on E25: Kaobrian: Arsenic Compounds
Note on E28: Kaobrian: POM
Note on E29: Kaobrian: POM
Note on E30: Kaobrian: cadmium compounds
Note on E33: Kaobrian: Chromium compounds
Note on E34: Kaobrian: cobalt compounds
Note on E38: Kaobrian: POM
Note on E42: Kaobrian: cyanide compounds
Note on E44: Kaobrian: lead compounds
Note on E45: Kaobrian: manganese compounds
Note on E48: Kaobrian: Nickel compounds
Note on E53: Kaobrian: POM
Note on E56: Kaobrian: POM

## Final EF Sum
Summary of CO2, Criteria Pollutant, TSP, Toxic Chemical, and Hazardous Air Pollutant Emission Factors
C623 - Cartridge, 120-mm Mortar High Explosive, M933
CAS # | Pollutant (Official [AP-42] Notation) | Pollutant (Test Notation) | Emission Factor |  | HAP | Toxic | Minimum Detection Level (mg/m3)
|  |  | lb/item | lb/lb NEW
Carbon Dioxide, Criteria Pollutants, Methane, and Total Suspended Particulate
124-38-9 | Carbon dioxide | CO2 | 4.4601 | 0.67475 | No | No | --
630-08-0 | Carbon monoxide | CO | 0.39161 | 0.059245 | No | No | --
7439-92-1 | Lead | Lead | 0.00097413 | 0.00014737 | Yes | Yes | --
74-82-8 | Methane | Methane | 0.0119 | 0.0018003 | No | No | --
-- | Oxides of nitrogen | NOx | 0.032994 | 0.0049915 | No | No | --
-- | PM-2.5 | PM2.5 | 0.16571 | 0.025069 | No | No | --
-- | PM-10 | PM10 | 0.34129 | 0.051632 | No | No | --
7446-09-5 | Sulfur dioxide | SO2 | ND | ND | No | No | 0.53248
12789-66-1 | Total suspended particulate | TSP | 0.42272 | 0.063952 | No | No | --
Hazardous Air Pollutants and Toxic Chemicals
83-32-9 | Acenaphthene | Acenaphthene | ND | ND | Yes | No | 0.016555
208-96-8 | Acenaphthylene | Acenaphthylene | 1.8016e-06 | 2.7256e-07 | Yes | No | --
75-07-0 | Acetaldehyde | Acetaldehyde | 6.3655e-05 | 9.6302e-06 | Yes | Yes | --
75-05-8 | Acetonitrile | Acetonitrile | 0.00028466 | 4.3065e-05 | Yes | Yes | --
107-02-8 | Acrolein | Acrolein | 1.8042e-05 | 2.7295e-06 | Yes | Yes | --
107-13-1 | Acrylonitrile | Acrylonitrile | 1.4718e-05 | 2.2267e-06 | Yes | Yes | --
107-05-1 | Allyl chloride | 3-Chloropropene | ND | ND | Yes | Yes | 0.0031836
7429-90-5 | Aluminum | Aluminum | 0.0023047 | 0.00034866 | No | Yes | --
7664-41-7 | Ammonia | NH3 | 0.022348 | 0.0033809 | No | Yes | --
120-12-7 | Anthracene | Anthracene | ND | ND | Yes | Yes | 0.016555
7440-36-0 | Antimony | Antimony | 2.2064e-05 | 3.338e-06 | Yes | Yes | --
7440-38-2 | Arsenic | Arsenic | 1.2931e-05 | 1.9562e-06 | Yes | Yes | --
7440-39-3 | Barium | Barium | 0.00040134 | 6.0717e-05 | No | Yes | --
71-43-2 | Benzene | Benzene | 9.2616e-05 | 1.4011e-05 | Yes | Yes | --
56-55-3 | Benzo[a]anthracene | Benzo(a)anthracene | ND | ND | Yes | Yes | 0.016555
205-99-2 | Benzo[b]fluoranthene | Benzo(b)fluoranthene | ND | ND | Yes | Yes | 0.016555
207-08-9 | Benzo[k]fluoranthene | Benzo(k)fluoranthene | ND | ND | Yes | Yes | 1.6555e-05
191-24-2 | Benzo[g,h,i]perylene | Benzo(g,h,i)perylene | ND | ND | Yes | Yes | 0.016555
50-32-8 | Benzo[a]pyrene | Benzo(a)pyrene | ND | ND | Yes | Yes | 0.016555
192-97-2 | Benzo[e]pyrene | Benzo(e)pyrene | 3.879e-08 | 5.8684e-09 | Yes | No | --
7440-41-7 | Beryllium | Beryllium | ND | ND | Yes | Yes | 0.00049067
75-25-2 | Bromoform | Bromoform | ND | ND | Yes | Yes | 0.010514
74-83-9 | Bromomethane | Bromomethane | ND | ND | Yes | Yes | 0.0039495
101-55-3 | 4-Bromophenylphenylether | 4-bromophenyl-phenylether | ND | ND | Yes | Yes | 0.016555
106-99-0 | 1,3-Butadiene | 1,3-Butadiene | ND | ND | Yes | Yes | 0.045003
75-65-0 | t-Butyl alcohol | tert-Butyl Alcohol | ND | ND | Yes | Yes | 0.0030834
85-68-7 | Butylbenzylphthalate | Butylbenzylphthalate | 1.5276e-05 | 2.311e-06 | Yes | No | --
123-72-8 | Butyraldehyde | Butyraldehyde | ND | ND | No | Yes | 0.0073589
7440-43-9 | Cadmium | Cadmium | 2.5811e-05 | 3.9049e-06 | Yes | Yes | --
75-15-0 | Carbon disulfide | Carbon Disulfide | ND | ND | Yes | Yes | 0.0031616
56-23-5 | Carbon tetrachloride | Carbontetrachloride | ND | ND | Yes | Yes | 0.0064064
106-47-8 | 4-Chloroaniline | 4-chloroaniline | ND | ND | No | Yes | 0.016555
108-90-7 | Chlorobenzene | Chlorobenzene | ND | ND | Yes | Yes | 0.0047008
75-45-6 | Chlorodifluoromethane | Chlorodifluoromethane | ND | ND | No | Yes | 0.0035972
75-00-3 | Chloroethane | Chloroethane | 3.1442e-06 | 4.7567e-07 | Yes | Yes | --
111-91-1 | bis(2-Chloroethoxy)methane | Bis(2-chloroethoxy)methane | ND | ND | No | Yes | 0.016555
111-44-4 | bis(2-Chloroethyl)ether | Bis(2-chloroethyl)ether | ND | ND | Yes | Yes | 0.016555
67-66-3 | Chloroform | Chloroform | ND | ND | Yes | Yes | 0.0049504
74-87-3 | Chloromethane | Chloromethane | 5.8912e-06 | 8.9125e-07 | Yes | Yes | --
91-58-7 | 2-Chloronaphthalene | 2-chloronaphthalene | ND | ND | Yes | No | 0.016555
95-57-8 | 2-Chlorophenol | 2-chlorophenol | ND | ND | No | Yes | 0.016555
7005-72-3 | 4-Chlorophenyl-phenylether | 4-chlorophenyl-phenylether | ND | ND | Yes | No | 0.016555
7440-47-3 | Chromium | Chromium | 0.00010083 | 1.5254e-05 | Yes | Yes | --
218-01-9 | Chrysene | Chrysene | ND | ND | Yes | Yes | 0.016555
7440-48-4 | Cobalt | Cobalt | 0.00036275 | 5.4879e-05 | Yes | Yes | --
7440-50-8 | Copper | Copper | 0.0014596 | 0.00022081 | No | Yes | --
106-44-5 | p-Cresol | 4-methylphenol | ND | ND | Yes | Yes | 0.016555
4170-30-3 | Crotonaldehyde | Crotonaldehyde | ND | ND | No | Yes | 0.0073589
98-82-8 | Cumene | Cumene | ND | ND | Yes | Yes | 0.0049999
57-12-5 | Particulate cyanide | Particulate Cyanide | ND | ND | Yes | Yes | 0.012755
53-70-3 | Dibenz[a,h]anthracene | Dibenz(a,h)anthracene | ND | ND | Yes | Yes | 1.6555e-05
132-64-9 | Dibenzofuran | Dibenzofuran | ND | ND | Yes | Yes | 0.016555
106-93-4 | 1,2-Dibromoethane | 1,2-Dibromoethane | ND | ND | Yes | Yes | 0.0078208
84-74-2 | Dibutyl phthalate | Dibutylphthalate | ND | ND | Yes | Yes | 0.0036316
95-50-1 | 1,2-Dichlorobenzene | 1,2-Dichlorobenzene | ND | ND | No | Yes | 0.0061152
541-73-1 | 1,3-Dichlorobenzene | 1,3-Dichlorobenzene | ND | ND | No | Yes | 0.0061152
106-46-7 | 1,4-Dichlorobenzene | 1,4-Dichlorobenzene | ND | ND | Yes | Yes | 0.0061152
75-27-4 | Dichlorobromomethane | Bromodichloromethane | ND | ND | No | Yes | 0.0068153
75-71-8 | Dichlorodifluoromethane | Dichlorodifluoromethane | ND | ND | No | Yes | 0.02496
75-34-3 | 1,1-Dichloroethane | 1,1-Dichloroethane | ND | ND | Yes | Yes | 0.0041184
107-06-2 | 1,2-Dichloroethane | 1,2-Dichloroethane | ND | ND | Yes | Yes | 0.0041184
75-43-4 | Dichlorofluoromethane | Dichlorofluoromethane | ND | ND | No | Yes | 0.0042815
120-83-2 | 2,4-Dichlorophenol | 2,4-dichlorophenol | ND | ND | No | Yes | 0.016555
78-87-5 | 1,2-Dichloropropane | 1,2-Dichloropropane | ND | ND | Yes | Yes | 0.0047008
10061-02-6 | trans-1,3-Dichloropropene | trans-1,3-Dichloropropene | ND | ND | No | Yes | 0.0046164
76-14-2 | Dichlorotetrafluoroethane | Freon 114 | ND | ND | No | Yes | 0.0071107
105-67-9 | 2,4-Dimethylphenol | 2,4-dimethylphenol | ND | ND | No | Yes | 0.016555
131-11-3 | Dimethyl phthalate | Dimethylphthalate | ND | ND | Yes | Yes | 0.016555
99-65-0 | 1,3-Dinitrobenzene | 1,3-Dinitrobenzene | ND | ND | No | Yes | 0.0006478
534-52-1 | 4,6-Dinitro-2-methylphenol | 4,6-dinitro-2-methylphenol | ND | ND | Yes | Yes | 0.016555
51-28-5 | 2,4-Dinitrophenol | 2,4-dinitrophenol | ND | ND | Yes | Yes | 0.016555
121-14-2 | 2,4-Dinitrotoluene | 2,4-Dinitrotoluene | ND | ND | Yes | Yes | 0.0006478
606-20-2 | 2,6-Dinitrotoluene | 2,6-Dinitrotoluene | ND | ND | No | Yes | 0.0006478
123-91-1 | 1,4-Dioxane | 1,4-Dioxane | ND | ND | Yes | Yes | 0.0036654
-- | Total dioxin/furan compounds | Total Dixoin/furan compounds | 2.371e-10 | 3.5869e-11 | Yes | Yes | --
122-39-4 | Diphenylamine | Diphenylamine | ND | ND | No | Yes | 0.0006478
140-88-5 | Ethyl acrylate | Ethyl Acrylate | ND | ND | Yes | Yes | 0.004165
100-41-4 | Ethylbenzene | Ethylbenzene | ND | ND | Yes | Yes | 0.0044167
74-85-1 | Ethylene | Ethylene | 0.00024389 | 3.6897e-05 | No | Yes | --
117-81-7 | bis(2-Ethylhexyl)phthalate | Dioctylphthalate | ND | ND | Yes | Yes | 0.00071136
206-44-0 | Fluoranthene | Fluoranthene | ND | ND | Yes | Yes | 0.016555
206-44-0 | Fluoranthene | Fluoranthene | 5.0894e-07 | 7.6996e-08 | Yes | Yes | --
86-73-7 | Fluorene | Fluorene | ND | ND | Yes | No | 0.016555
50-00-0 | Formaldehyde | Formaldehyde | 0.00013544 | 2.049e-05 | Yes | Yes | --
76-13-1 | Freon 113 | Freon 113 | ND | ND | No | Yes | 0.0078137
35822-46-9 | 1,2,3,4,6,7,8-Heptachlorodibenzo-p-dioxin | 1,2,3,4,6,7,8-HpCDD | 3.8279e-11 | 5.791e-12 | Yes | Yes | --
55673-89-7 | 1,2,3,4,7,8,9-Heptachlorodibenzofuran | 1234789-HPCDF | ND | ND | Yes | Yes | 3.5364e-09
118-74-1 | Hexachlorobenzene | Hexachlorobenzene | ND | ND | Yes | Yes | 0.016555
87-68-3 | Hexachlorobutadiene | Hexachlorobutadiene | ND | ND | Yes | Yes | 0.010858
77-47-4 | Hexachlorocyclopentadiene | Hexachlorocyclopentadiene | ND | ND | Yes | Yes | 0.016555
39227-28-6 | 1,2,3,4,7,8-Hexachlorodibenzo-p-dioxin | 123478-HXCDD | ND | ND | Yes | Yes | 1.2973e-09
57653-85-7 | 1,2,3,6,7,8-Hexachlorodibenzo-p-dioxin | 123678-HXCDD | 3.1072e-12 | 4.7007e-13 | Yes | Yes | --
19408-74-3 | 1,2,3,7,8,9-Hexachlorodibenzo-p-dioxin | 123789-HXCDD | ND | ND | Yes | Yes | 1.236e-09
70648-26-9 | 1,2,3,4,7,8-Hexachlorodibenzofuran | 1,2,3,4,7,8-HxCDF | ND | ND | Yes | Yes | 3.1409e-10
72918-21-9 | 1,2,3,7,8,9-Hexachlorodibenzofuran | 123789-HXCDF | ND | ND | Yes | Yes | 3.2488e-10
60851-34-5 | 2,3,4,6,7,8-Hexachlorodibenzofuran | 2,3,4,6,7,8-HxCDF | ND | ND | Yes | Yes | 3.2096e-10
67-72-1 | Hexachloroethane | Hexachlorethane | ND | ND | Yes | Yes | 0.0098484
110-54-3 | Hexane | n-Hexane | ND | ND | Yes | Yes | 0.071702
74-90-8 | Hydrogen cyanide | Hydrogen Cyanide | 0.0037586 | 0.00056863 | Yes | Yes | --
7664-39-3 | Hydrogen fluoride | Hydrogen Fluoride | 0.00027461 | 4.1544e-05 | Yes | Yes | --
193-39-5 | Indeno[1,2,3-cd]pyrene | Indeno(1,2,3-cd)pyrene | ND | ND | Yes | Yes | 1.6555e-05
78-59-1 | Isophorone | Isophorone | ND | ND | Yes | No | 0.016555
7439-96-5 | Manganese | Manganese | 0.0010668 | 0.00016139 | Yes | Yes | --
96-33-3 | Methyl acrylate | Methyl Acrylate | ND | ND | No | Yes | 0.0035818
74-95-3 | Methylene bromide | Dibromomethane | ND | ND | No | Yes | 0.0072313
75-09-2 | Methylene chloride | Methylenechloride | 4.8677e-06 | 7.3641e-07 | Yes | Yes | --
74-88-4 | Methyl iodide | Methyl Iodide | ND | ND | Yes | Yes | 0.0059047
108-10-1 | Methyl isobutyl ketone | 4-Methyl-2-pentanone | ND | ND | Yes | Yes | 0.00416
80-62-6 | Methyl methacrylate | Methyl Methacrylate | ND | ND | Yes | Yes | 0.004165
91-57-6 | 2-Methylnaphthalene | 2-Methylnaphthalene | ND | ND | Yes | No | 0.016555
95-48-7 | 2-Methylphenol | 2-methylphenol | ND | ND | Yes | Yes | 0.016555
1634-04-4 | Methyl tert-butyl ether | Methyl t-Butyl Ether | ND | ND | Yes | Yes | 0.003667
91-20-3 | Naphthalene | Naphthalene | 7.1325e-06 | 1.079e-06 | Yes | Yes | --
7440-02-0 | Nickel | Nickel | 0.0003942 | 5.9636e-05 | Yes | Yes | --
7697-37-2 | Nitric acid | Nitric Acid | 0.00045887 | 6.9421e-05 | No | Yes | --
100-01-6 | 4-Nitroaniline | 4-nitroaniline | ND | ND | No | Yes | 0.016555
98-95-3 | Nitrobenzene | Nitrobenzene | ND | ND | Yes | Yes | 0.0006478
55-63-0 | Nitroglycerin | Nitroglycerine | ND | ND | No | Yes | 0.0006478
88-75-5 | 2-Nitrophenol | 2-nitrophenol | ND | ND | No | Yes | 0.016555
100-02-7 | 4-Nitrophenol | 4-nitrophenol | ND | ND | Yes | Yes | 0.016555
62-75-9 | n-Nitrosodimethylamine | N-nitrosodimethylamine | ND | ND | Yes | Yes | 0.016555
86-30-6 | n-Nitrosodiphenylamine | N-nitrosodiphenylamine(1) | ND | ND | Yes | Yes | 0.016555
621-64-7 | n-Nitroso-di-n-propylamine | N-nitroso-di-n-propylamine | ND | ND | No | Yes | 0.016555
3268-87-9 | 1,2,3,4,6,7,8,9-Octachlorodibenzo-p-dioxin | OCDD | 1.8318e-10 | 2.7713e-11 | Yes | Yes | --
40321-76-4 | 1,2,3,7,8-Pentachlorodibenzo-p-dioxin | 12378-PECDD | ND | ND | Yes | Yes | 2.7424e-09
57117-41-6 | 1,2,3,7,8-Pentachlorodibenzofuran | 12378-PECDF | 1.9594e-12 | 2.9643e-13 | Yes | Yes | --
57117-31-4 | 2,3,4,7,8-Pentachlorodibenzofuran | 23478-PECDF | 1.7287e-12 | 2.6153e-13 | Yes | Yes | --
87-86-5 | Pentachlorophenol | Pentachlorophenol | ND | ND | Yes | Yes | 0.016555
85-01-8 | Phenanthrene | Phenanthrene | 1.5744e-06 | 2.3818e-07 | Yes | Yes | --
108-95-2 | Phenol | Phenol | ND | ND | Yes | Yes | 0.016555
123-38-6 | Propionaldehyde | Proprionaldehyde | 6.883e-06 | 1.0413e-06 | Yes | Yes | --
115-07-1 | Propylene | Propene | 4.6339e-05 | 7.0104e-06 | No | Yes | --
129-00-0 | Pyrene | Pyrene | 1.3733e-06 | 2.0776e-07 | Yes | No | --
7782-49-2 | Selenium | Selenium | ND | ND | Yes | Yes | 0.00049067
7440-22-4 | Silver | Silver | 2.1114e-06 | 3.1943e-07 | No | Yes | --
100-42-5 | Styrene | Styrene | ND | ND | Yes | Yes | 0.0043264
1746-01-6 | 2,3,7,8-Tetrachlorodibenzo-p-dioxin | 2378-TCDD | ND | ND | Yes | Yes | 1.1372e-09
51207-31-9 | 2,3,7,8-Tetrachlorodibenzofuran | 2,3,7,8-TCDF | 8.8383e-12 | 1.3371e-12 | Yes | Yes | --
630-20-6 | 1,1,1,2-Tetrachloroethane | 1,1,1,2-Tetrachloroethane | ND | ND | No | Yes | 0.0069826
79-34-5 | 1,1,2,2-Tetrachloroethane | 1,1,2,2-Tetrachloroethane | ND | ND | Yes | Yes | 0.0069888
127-18-4 | Tetrachloroethylene | Tetrachloroethene | ND | ND | Yes | Yes | 0.0068985
7440-28-0 | Thallium | Thallium | ND | ND | No | Yes | 0.00049067
108-88-3 | Toluene | Toluene | 1.2286e-05 | 1.8587e-06 | Yes | Yes | --
120-82-1 | 1,2,4-Trichlorobenzene | 1,2,4-Trichlorobenzene | ND | ND | Yes | Yes | 0.0075296
71-55-6 | 1,1,1-Trichloroethane | 1,1,1-Trichloroethane | ND | ND | Yes | Yes | 0.0055499
79-00-5 | 1,1,2-Trichloroethane | 1,1,2-Trichloroethane | ND | ND | Yes | Yes | 0.0055328
75-69-4 | Trichlorofluoromethane | Trichloroflouromethane | ND | ND | No | Yes | 0.0057146
95-95-4 | 2,4,5-Trichlorophenol | 2,4,5-trichlorophenol | ND | ND | Yes | Yes | 0.016555
88-06-2 | 2,4,6-Trichlorophenol | 2,4,6-trichlorophenol | ND | ND | Yes | Yes | 0.016555
96-18-4 | 1,2,3-Trichloropropane | 1,2,3-Trichloropropane | ND | ND | No | Yes | 0.0061331
95-63-6 | 1,2,4-Trimethylbenzene | 1,2,4-Trimethylbenzene | ND | ND | No | Yes | 0.004992
540-84-1 | 2,2,4-Trimethylpentane | Isooctane | ND | ND | Yes | No | 0.004752
108-05-4 | Vinyl acetate | Vinyl Acetate | ND | ND | Yes | Yes | 0.0035813
75-01-4 | Vinyl chloride | Vinyl Chloride | ND | ND | Yes | Yes | 0.0026
75-35-4 | Vinylidene chloride | 1,1-Dichlorethene | ND | ND | Yes | Yes | 0.0040327
106-42-3, 108-38-3 | m-Xylene, p-Xylene | m&p-Xylene | ND | ND | Yes | Yes | 0.0044096
95-47-6 | o-Xylene | o-Xylene | ND | ND | Yes | Yes | 0.0044096
7440-66-6 | Zinc | Zinc | 0.0080787 | 0.0012222 | No | Yes | --
Other Pollutants
67-64-1 | Acetone | Acetone | 3.2013e-05 | 4.8432e-06 | No | No | --
74-86-2 | Acetylene | Acetylene | 0.00010327 | 1.5623e-05 | No | No | --
35572-78-2 | 2-Amino-4,6-dinitrotoluene | 2-Amino-4,6-Dinitrotoluene | ND | ND | No | No | 0.0006478
19406-51-0 | 4-Amino-2,6-dinitrotoluene | 4-Amino-2,6-Dinitrotoluene | ND | ND | No | No | 0.0006478
100-52-7 | Benzaldehyde | Benzaldehyde | ND | ND | No | No | 0.0073589
100-51-6 | Benzyl alcohol | Benzyl alcohol | ND | ND | No | No | 0.016555
108-86-1 | Bromobenzene | Bromobenzene | ND | ND | No | No | 0.0065316
106-97-8 | Butane | Butane | ND | ND | No | No | 0.053191
106-98-9 | 1-Butene | 1-Butene | ND | ND | No | No | 0.046684
590-18-1 | cis-Butene | cis-butene | 0.00032216 | 4.8738e-05 | No | No | --
624-64-6 | trans-Butene | trans-Butene | ND | ND | No | No | 0.046692
107-00-6 | 1-Butyne | 1-Butyne | ND | ND | No | No | 0.045003
503-17-3 | 2-Butyne | 2-Butyne | ND | ND | No | No | 0.045003
7440-44-0 | Elemental carbon | Elemental Carbon | 0.15002 | 0.022696 | No | No | --
7440-44-0 | Organic carbon | Organic Carbon | 0.0038384 | 0.0005807 | No | No | --
7440-44-0 | Total carbon | Total Carbon | 0.15386 | 0.023277 | No | No | --
39638-32-9 | bis(2-Chloroisopropyl)ether | Bis(2-chloroisopropyl)ether | ND | ND | No | No | 0.016555
59-50-7 | 4-Chloro-3-methylphenol | 4-chloro-3-methylphenol | ND | ND | No | No | 0.016555
124-48-1 | Dibromochloromethane | Dibromochloromethane | ND | ND | No | No | 0.0086615
156-59-2 | cis-1,2-Dichloroethene | cis-1,2-Dichloroethene | ND | ND | No | No | 0.0040327
156-60-5 | trans-1,2-Dichloroethene | trans-1,2,-Dichloroethene | ND | ND | No | No | 0.0040352
10061-01-5 | cis-1,3-Dichloropropene | cis-1,3-Dichloropropene | ND | ND | No | No | 0.0046164
84-66-2 | Diethylphthalate | Diethylphthalate | ND | ND | No | No | 0.016555
5779-94-2 | 2,5-Dimethylbenzaldehyde | 2,5-Dimethylbenzaldehyde | ND | ND | No | No | 0.0073589
117-84-0 | Di-n-octylphthalate | Di-n-octylphthalate | ND | ND | No | No | 0.016555
74-84-0 | Ethane | Ethane | 0.00016194 | 2.4499e-05 | No | No | --
141-78-6 | Ethyl acetate | Ethyl Acetate | ND | ND | No | No | 0.0036654
97-63-2 | Ethyl methacrylate | Ethyl Methacrylate | ND | ND | No | No | 0.0047482
622-96-8 | 4-Ethyltoluene | 4-Ethyltoluene | ND | ND | No | No | 0.0049999
142-82-5 | n-Heptane | Heptane | ND | ND | No | No | 0.0041683
66-25-1 | Hexaldehyde | Hexaldehyde | ND | ND | No | No | 0.0073589
591-78-6 | 2-Hexanone | 2-Hexanone | ND | ND | No | No | 0.00416
2691-41-0 | HMX | HMX | ND | ND | No | No | 0.001276
10035-10-6 | Hydrogen bromide | Hydrogen Bromide | ND | ND | No | No | 0.09173
75-28-5 | Isobutane | Isobutane | ND | ND | No | No | 0.048356
115-11-7 | Isobutylene | Isobutylene | ND | ND | No | No | 0.046675
590-86-3 | Isovaleraldehyde | Isovaleraldehyde | ND | ND | No | No | 0.0073589
7439-95-4 | Magnesium | Magnesium | 0.0002074 | 3.1377e-05 | No | No | --
75-52-5 | Methane, nitro- | Methane, nitro- | 1.292e-06 | 1.9546e-07 | No | No | --
78-93-3 | Methyl ethyl ketone | 2-Butanone | ND | ND | No | No | 0.0029952
98-83-9 | alpha-Methylstyrene | Alpha Methyl Styrene | ND | ND | No | No | 0.0049163
479-45-8 | Methyl-2,4,6-trinitrophenylnitramine | Tetryl | ND | ND | No | No | 0.0006478
88-74-7 | 2-Nitroaniline | 2-nitroaniline | ND | ND | No | No | 0.016555
99-09-2 | 3-Nitroaniline | 3-nitroaniline | ND | ND | No | No | 0.016555
88-72-2 | 2-Nitrotoluene | 2-Nitrotoluene | ND | ND | No | No | 0.0006478
99-08-1 | 3-Nitrotoluene | 3-Nitrotoluene | ND | ND | No | No | 0.0006478
99-99-0 | 4-Nitrotoluene | 4-Nitrotoluene | ND | ND | No | No | 0.0006478
124-19-6 | Nonanal | Nonanal | 3.0247e-06 | 4.576e-07 | No | No | --
111-65-9 | Octane | Octane | ND | ND | No | No | 0.004752
629-62-9 | Pentadecane | Pentadecane | 4.5484e-06 | 6.8812e-07 | No | No | --
109-66-0 | Pentane | n-Pentane | ND | ND | No | No | 0.060029
14797-73-0 | Perchlorate | Perchlorate | ND | ND | No | No | 0.0013737
78-11-5 | PETN | PETN | ND | ND | No | No | 0.0006478
7664-38-2 | Phosphoric acid | Phosphoric Acid | 0.00011436 | 1.7301e-05 | No | No | --
463-49-0 | 1,2-Propadiene | 1,2-Propadiene | 2.544e-06 | 3.8487e-07 | No | No | --
74-98-6 | Propane | Propane | ND | ND | No | No | 0.036691
74-99-7 | Propyne | Propyne | ND | ND | No | No | 0.032531
121-82-4 | RDX | RDX | ND | ND | No | No | 0.0006478
1334-78-7 | o,m,p-Tolualdehyde | o,m,p-Tolualdehyde | ND | ND | No | No | 0.021586
25323-89-1 | Trichloroethene | Trichloroethene | 7.8637e-06 | 1.1897e-06 | No | No | --
108-67-8 | 1,3,5-Trimethylbenzene | 1,3,5-Trimethylbenzene | ND | ND | No | No | 0.004992
99-35-4 | 1,3,5-Trinitrobenzene | 1,3,5-Trinitrobenzene | ND | ND | No | No | 0.0006478
118-96-7 | 2,4,6-Trinitrotoluene | 2,4,6-Trinitrotoluene | ND | ND | No | No | 0.0006478
110-62-3 | Valeraldehyde | Valeraldehyde | ND | ND | No | No | 0.0073589
NOTE: lb/lb NEW factors may be slightly different for the same lb/item value due to rounding.
NOTE: Green shading indicates a compound that was sampled using two methods. In such instances, the emission factor reported in AP-42 was calculated using the more accurate test method, as indicated by the shading.
NOTE: Yellow shading indicates that a test or analytical method was selected that would not typically be chosen for the compound.
NOTE: Blue shading indicates poor precision. These compounds had a relative percent difference greater than 100% within a test.
NOTE: Orange shading indicates Tentatively Identified Compounds (TICs).
NOTE: Purple shading indicate compounds present in the lab blank at levels between 20 and 50 % of test values.
NOTE: Pink shading indicates a compound that was excluded from AP-42 due to its presence in the lab blank at levels greater than 50% of test levels.
NOTE: Teal shading indicate the holding time allowance was exceeded prior to analysis. Compounds will be downgraded in AP-42.
NOTE: Gray shading indicates that the test notation for this compound differs from that used in other tests. Name from the "renamed compounds" list was adopted.
Note on F10: Kaobrian: lead compounds
Note on F18: Kaobrian: POM
Note on F19: Kaobrian: POM
Note on F27: Kaobrian: POM
Note on F28: Kaobrian: "antimony compounds"
Note on F29: Kaobrian: Arsenic Compounds
Note on F32: Kaobrian: POM
Note on F33: Kaobrian: POM
Note on F34: Kaobrian: POM
Note on F35: Kaobrian: POM
Note on F36: Kaobrian: POM
Note on F37: Kaobrian: POM
Note on F38: Kaobrian: Beryllium Compounds
Note on F41: Kaobrian: POM
Note on F44: Kaobrian: POM
Note on F46: Kaobrian: cadmium compounds
Note on F57: Kaobrian: POM
Note on F59: Kaobrian: POM
Note on F60: Kaobrian: Chromium compounds
Note on F61: Kaobrian: POM
Note on F62: Kaobrian: cobalt compounds
Note on F67: Kaobrian: cyanide compounds
Note on F68: Kaobrian: POM
Note on F98: Kaobrian: POM
Note on F99: Kaobrian: POM
Note on F100: Kaobrian: POM
Note on F116: Kaobrian: cyanide compounds
Note on F118: Kaobrian: POM
Note on F120: Kaobrian: manganese compounds
Note on F127: Kaobrian: POM
Note on F131: Kaobrian: Nickel compounds
Note on F139: Kaobrian: POM
Note on F146: Kaobrian: POM
Note on F150: Kaobrian: POM
Note on F151: Kaobrian: Selenium Compounds
Note on F154: Kaobrian: POM
Note on G41: Kaobrian: polybrominated biphenyl
Note on G58: Kaobrian: chlorophenol

## EF SUM with duplicates
Summary of CO2, Criteria Pollutant, TSP, Toxic Chemical, and Hazardous Air Pollutant Emission Factors
C623 - Cartridge, 120-mm Mortar High Explosive, M933
CAS # | Pollutant (Official [AP-42] Notation) | Pollutant (Test Notation) | Emission Factor |  | HAP | Toxic | Minimum Detection Level (mg/m3) | RPD
|  |  | lb/item | lb/lb NEW
Carbon Dioxide, Criteria Pollutants, Methane, and Total Suspended Particulate
124-38-9 | Carbon dioxide | CO2 | 4.4601 | 0.67475 | No | No | -- | 16.04%
630-08-0 | Carbon monoxide | CO | 0.39161 | 0.059245 | No | No | -- | -46.82%
7439-92-1 | Lead | Lead | 0.00097413 | 0.00014737 | Yes | Yes | -- | 24.26%
74-82-8 | Methane | Methane | 0.0119 | 0.0018003 | No | No | -- | -74.29%
-- | Oxides of nitrogen | NOx | 0.032994 | 0.0049915 | No | No | -- | 20.12%
-- | PM-2.5 | PM2.5 | 0.16571 | 0.025069 | No | No | -- | 2.365%
-- | PM-10 | PM10 | 0.34129 | 0.051632 | No | No | -- | -9.417%
7446-09-5 | Sulfur dioxide | SO2 | ND | ND | No | No | 0.53248 | ND
12789-66-1 | Total suspended particulate | TSP | 0.42272 | 0.063952 | No | No | -- | -12.58%
Hazardous Air Pollutants and Toxic Chemicals
83-32-9 | Acenaphthene | Acenaphthene | ND | ND | Yes | No | 0.016555 | ND | svoc
83-32-9 | Acenaphthene | Acenaphthene | 1.5955e-07 | 2.4138e-08 | Yes | No | -- | -85.25% | pah
208-96-8 | Acenaphthylene | Acenaphthylene | ND | ND | Yes | No | 0.016555 | ND | svoc
208-96-8 | Acenaphthylene | Acenaphthylene | 1.8016e-06 | 2.7256e-07 | Yes | No | -- | -76.01% | pah
75-07-0 | Acetaldehyde | Acetaldehyde | 6.3655e-05 | 9.6302e-06 | Yes | Yes | -- | -38.87%
75-05-8 | Acetonitrile | Acetonitrile | 0.00028466 | 4.3065e-05 | Yes | Yes | -- | -103%
107-02-8 | Acrolein | Acrolein | 1.8042e-05 | 2.7295e-06 | Yes | Yes | -- | -43.95% | ald
107-02-8 | Acrolein | Acrolein | 4.9947e-05 | 7.5562e-06 | Yes | Yes | -- | -9.524% | voc
107-13-1 | Acrylonitrile | Acrylonitrile | 1.4718e-05 | 2.2267e-06 | Yes | Yes | -- | -68.7%
107-05-1 | Allyl chloride | 3-Chloropropene | ND | ND | Yes | Yes | 0.0031836 | ND
7429-90-5 | Aluminum | Aluminum | 0.0023047 | 0.00034866 | No | Yes | -- | 7.315%
7664-41-7 | Ammonia | NH3 | 0.022348 | 0.0033809 | No | Yes | -- | -65.18%
120-12-7 | Anthracene | Anthracene | ND | ND | Yes | Yes | 0.016555 | ND | svoc
120-12-7 | Anthracene | Anthracene | 1.9342e-07 | 2.9262e-08 | Yes | Yes | -- | -71.5% | pah
7440-36-0 | Antimony | Antimony | 2.2064e-05 | 3.338e-06 | Yes | Yes | -- | 25.45%
7440-38-2 | Arsenic | Arsenic | 1.2931e-05 | 1.9562e-06 | Yes | Yes | -- | 32.83%
7440-39-3 | Barium | Barium | 0.00040134 | 6.0717e-05 | No | Yes | -- | 9.243%
71-43-2 | Benzene | Benzene | 9.2616e-05 | 1.4011e-05 | Yes | Yes | -- | -50%
56-55-3 | Benzo[a]anthracene | Benzo(a)anthracene | ND | ND | Yes | Yes | 0.016555 | ND | svoc
56-55-3 | Benzo[a]anthracene | Benzo(a)anthracene | 1.7829e-08 | 2.6972e-09 | Yes | Yes | -- | -156.3% | pah
205-99-2 | Benzo[b]fluoranthene | Benzo(b)fluoranthene | ND | ND | Yes | Yes | 0.016555 | ND | svoc
205-99-2 | Benzo[b]fluoranthene | Benzo(b)fluoranthene | 0 | 0 | Yes | Yes | -- | -60.59% | pah
207-08-9 | Benzo[k]fluoranthene | Benzo(k)fluoranthene | ND | ND | Yes | Yes | 0.016555 | ND | svoc
207-08-9 | Benzo[k]fluoranthene | Benzo(k)fluoranthene | ND | ND | Yes | Yes | 1.6555e-05 | ND | pah
191-24-2 | Benzo[g,h,i]perylene | Benzo(g,h,i)perylene | ND | ND | Yes | Yes | 0.016555 | ND | svoc
191-24-2 | Benzo[g,h,i]perylene | Benzo(g,h,i)perylene | 4.2554e-09 | 6.4378e-10 | Yes | Yes | -- | -133% | pah
50-32-8 | Benzo[a]pyrene | Benzo(a)pyrene | ND | ND | Yes | Yes | 0.016555 | ND | svoc
50-32-8 | Benzo[a]pyrene | Benzo(a)pyrene | 0 | 0 | Yes | Yes | -- | -56.19% | pah
192-97-2 | Benzo[e]pyrene | Benzo(e)pyrene | 3.879e-08 | 5.8684e-09 | Yes | No | -- | -156.3%
7440-41-7 | Beryllium | Beryllium | ND | ND | Yes | Yes | 0.00049067 | ND
75-25-2 | Bromoform | Bromoform | ND | ND | Yes | Yes | 0.010514 | ND
74-83-9 | Bromomethane | Bromomethane | ND | ND | Yes | Yes | 0.0039495 | ND
101-55-3 | 4-Bromophenylphenylether | 4-bromophenyl-phenylether | ND | ND | Yes | Yes | 0.016555 | ND
106-99-0 | 1,3-Butadiene | 1,3-Butadiene | ND | ND | Yes | Yes | 0.0022464 | ND | voc
106-99-0 | 1,3-Butadiene | 1,3-Butadiene | ND | ND | Yes | Yes | 0.045003 | ND | hydrocarbons
75-65-0 | t-Butyl alcohol | tert-Butyl Alcohol | ND | ND | Yes | Yes | 0.0030834 | ND
85-68-7 | Butylbenzylphthalate | Butylbenzylphthalate | 1.5276e-05 | 2.311e-06 | Yes | No | -- | 89.35%
123-72-8 | Butyraldehyde | Butyraldehyde | ND | ND | No | Yes | 0.0073589 | ND
7440-43-9 | Cadmium | Cadmium | 2.5811e-05 | 3.9049e-06 | Yes | Yes | -- | -0.1004%
75-15-0 | Carbon disulfide | Carbon Disulfide | ND | ND | Yes | Yes | 0.0031616 | ND
56-23-5 | Carbon tetrachloride | Carbontetrachloride | ND | ND | Yes | Yes | 0.0064064 | ND
106-47-8 | 4-Chloroaniline | 4-chloroaniline | ND | ND | No | Yes | 0.016555 | ND
108-90-7 | Chlorobenzene | Chlorobenzene | ND | ND | Yes | Yes | 0.0047008 | ND
75-45-6 | Chlorodifluoromethane | Chlorodifluoromethane | ND | ND | No | Yes | 0.0035972 | ND
75-00-3 | Chloroethane | Chloroethane | 3.1442e-06 | 4.7567e-07 | Yes | Yes | -- | -113%
111-91-1 | bis(2-Chloroethoxy)methane | Bis(2-chloroethoxy)methane | ND | ND | No | Yes | 0.016555 | ND
111-44-4 | bis(2-Chloroethyl)ether | Bis(2-chloroethyl)ether | ND | ND | Yes | Yes | 0.016555 | ND
67-66-3 | Chloroform | Chloroform | ND | ND | Yes | Yes | 0.0049504 | ND
74-87-3 | Chloromethane | Chloromethane | 5.8912e-06 | 8.9125e-07 | Yes | Yes | -- | -3.636%
91-58-7 | 2-Chloronaphthalene | 2-chloronaphthalene | ND | ND | Yes | No | 0.016555 | ND
95-57-8 | 2-Chlorophenol | 2-chlorophenol | ND | ND | No | Yes | 0.016555 | ND
7005-72-3 | 4-Chlorophenyl-phenylether | 4-chlorophenyl-phenylether | ND | ND | Yes | No | 0.016555 | ND
7440-47-3 | Chromium | Chromium | 0.00010083 | 1.5254e-05 | Yes | Yes | -- | 10.16%
18540-29-9 | Hexavalent chromium | Hexavalent Chromium | 1.2375e-07 | 1.8721e-08 | Yes | Yes | -- | 100.4%
218-01-9 | Chrysene | Chrysene | ND | ND | Yes | Yes | 0.016555 | ND | svoc
218-01-9 | Chrysene | Chrysene | 5.156e-08 | 7.8003e-09 | Yes | Yes | -- | -119.6% | pah
7440-48-4 | Cobalt | Cobalt | 0.00036275 | 5.4879e-05 | Yes | Yes | -- | 8.652%
7440-50-8 | Copper | Copper | 0.0014596 | 0.00022081 | No | Yes | -- | 29.63%
106-44-5 | p-Cresol | 4-methylphenol | ND | ND | Yes | Yes | 0.016555 | ND
4170-30-3 | Crotonaldehyde | Crotonaldehyde | ND | ND | No | Yes | 0.0073589 | ND
98-82-8 | Cumene | Cumene | ND | ND | Yes | Yes | 0.0049999 | ND
57-12-5 | Particulate cyanide | Particulate Cyanide | ND | ND | Yes | Yes | 0.012755 | ND
53-70-3 | Dibenz[a,h]anthracene | Dibenz(a,h)anthracene | ND | ND | Yes | Yes | 0.016555 | ND | svoc
53-70-3 | Dibenz[a,h]anthracene | Dibenz(a,h)anthracene | ND | ND | Yes | Yes | 1.6555e-05 | ND | pah
132-64-9 | Dibenzofuran | Dibenzofuran | ND | ND | Yes | Yes | 0.016555 | ND
106-93-4 | 1,2-Dibromoethane | 1,2-Dibromoethane | ND | ND | Yes | Yes | 0.0078208 | ND
84-74-2 | Dibutyl phthalate | Dibutylphthalate | ND | ND | Yes | Yes | 0.0036316 | ND | energetic
84-74-2 | Dibutyl phthalate | Di-n-butylphthalate | ND | ND | Yes | Yes | 0.016555 | ND | svoc
95-50-1 | 1,2-Dichlorobenzene | 1,2-Dichlorobenzene | ND | ND | No | Yes | 0.0061152 | ND | voc
95-50-1 | 1,2-Dichlorobenzene | 1,2-dichlorobenzene | ND | ND | No | Yes | 0.016555 | ND | svoc
541-73-1 | 1,3-Dichlorobenzene | 1,3-Dichlorobenzene | ND | ND | No | Yes | 0.0061152 | ND | voc
541-73-1 | 1,3-Dichlorobenzene | 1,3-dichlorobenzene | ND | ND | No | Yes | 0.016555 | ND | svoc
106-46-7 | 1,4-Dichlorobenzene | 1,4-Dichlorobenzene | ND | ND | Yes | Yes | 0.0061152 | ND | voc
106-46-7 | 1,4-Dichlorobenzene | 1,4-dichlorobenzene | ND | ND | Yes | Yes | 0.016555 | ND | svoc
75-27-4 | Dichlorobromomethane | Bromodichloromethane | ND | ND | No | Yes | 0.0068153 | ND
75-71-8 | Dichlorodifluoromethane | Dichlorodifluoromethane | ND | ND | No | Yes | 0.02496 | ND
75-34-3 | 1,1-Dichloroethane | 1,1-Dichloroethane | ND | ND | Yes | Yes | 0.0041184 | ND
107-06-2 | 1,2-Dichloroethane | 1,2-Dichloroethane | ND | ND | Yes | Yes | 0.0041184 | ND
75-43-4 | Dichlorofluoromethane | Dichlorofluoromethane | ND | ND | No | Yes | 0.0042815 | ND
120-83-2 | 2,4-Dichlorophenol | 2,4-dichlorophenol | ND | ND | No | Yes | 0.016555 | ND
78-87-5 | 1,2-Dichloropropane | 1,2-Dichloropropane | ND | ND | Yes | Yes | 0.0047008 | ND
10061-02-6 | trans-1,3-Dichloropropene | trans-1,3-Dichloropropene | ND | ND | No | Yes | 0.0046164 | ND
76-14-2 | Dichlorotetrafluoroethane | Freon 114 | ND | ND | No | Yes | 0.0071107 | ND
105-67-9 | 2,4-Dimethylphenol | 2,4-dimethylphenol | ND | ND | No | Yes | 0.016555 | ND
131-11-3 | Dimethyl phthalate | Dimethylphthalate | ND | ND | Yes | Yes | 0.016555 | ND
99-65-0 | 1,3-Dinitrobenzene | 1,3-Dinitrobenzene | ND | ND | No | Yes | 0.0006478 | ND
534-52-1 | 4,6-Dinitro-2-methylphenol | 4,6-dinitro-2-methylphenol | ND | ND | Yes | Yes | 0.016555 | ND
51-28-5 | 2,4-Dinitrophenol | 2,4-dinitrophenol | ND | ND | Yes | Yes | 0.016555 | ND
121-14-2 | 2,4-Dinitrotoluene | 2,4-dinitrotoluene | ND | ND | Yes | Yes | 0.016555 | ND | svoc
121-14-2 | 2,4-Dinitrotoluene | 2,4-Dinitrotoluene | ND | ND | Yes | Yes | 0.0006478 | ND | energetic
606-20-2 | 2,6-Dinitrotoluene | 2,6-dinitrotoluene | ND | ND | No | Yes | 0.016555 | ND | svoc
606-20-2 | 2,6-Dinitrotoluene | 2,6-Dinitrotoluene | ND | ND | No | Yes | 0.0006478 | ND | energetic
123-91-1 | 1,4-Dioxane | 1,4-Dioxane | ND | ND | Yes | Yes | 0.0036654 | ND
-- | Total dioxin/furan compounds | Total Dixoin/furan compounds | 2.371e-10 | 3.5869e-11 | Yes | Yes | -- | --
122-39-4 | Diphenylamine | Diphenylamine | ND | ND | No | Yes | 0.0006478 | ND
140-88-5 | Ethyl acrylate | Ethyl Acrylate | ND | ND | Yes | Yes | 0.004165 | ND
100-41-4 | Ethylbenzene | Ethylbenzene | ND | ND | Yes | Yes | 0.0044167 | ND
74-85-1 | Ethylene | Ethylene | 0.00024389 | 3.6897e-05 | No | Yes | -- | -34.15%
117-81-7 | bis(2-Ethylhexyl)phthalate | Dioctylphthalate | ND | ND | Yes | Yes | 0.00071136 | ND | energetic
117-81-7 | bis(2-Ethylhexyl)phthalate | bis(2-Ethylhexyl)phthalate | 5.9065e-05 | 8.9357e-06 | Yes | Yes | -- | -6.835% | svoc
206-44-0 | Fluoranthene | Fluoranthene | ND | ND | Yes | Yes | 0.016555 | ND | svoc
206-44-0 | Fluoranthene | Fluoranthene | 5.0894e-07 | 7.6996e-08 | Yes | Yes | -- | -85.25% | pah
86-73-7 | Fluorene | Fluorene | ND | ND | Yes | No | 0.016555 | ND | svoc
86-73-7 | Fluorene | Fluorene | 1.3138e-07 | 1.9876e-08 | Yes | No | -- | -63.44% | pah
50-00-0 | Formaldehyde | Formaldehyde | 0.00013544 | 2.049e-05 | Yes | Yes | -- | -6.883%
76-13-1 | Freon 113 | Freon 113 | ND | ND | No | Yes | 0.0078137 | ND
35822-46-9 | 1,2,3,4,6,7,8-Heptachlorodibenzo-p-dioxin | 1,2,3,4,6,7,8-HpCDD | 3.8279e-11 | 5.791e-12 | Yes | Yes | -- | -10.44%
67562-39-4 | 1,2,3,4,6,7,8-Heptachlorodibenzofuran | 1,2,3,4,6,7,8-HpCDF | 2.344e-12 | 3.5462e-13 | Yes | Yes | -- | -42.64%
55673-89-7 | 1,2,3,4,7,8,9-Heptachlorodibenzofuran | 1234789-HPCDF | ND | ND | Yes | Yes | 3.5364e-09 | ND
118-74-1 | Hexachlorobenzene | Hexachlorobenzene | ND | ND | Yes | Yes | 0.016555 | ND
87-68-3 | Hexachlorobutadiene | Hexachlorobutadiene | ND | ND | Yes | Yes | 0.010858 | ND | voc
87-68-3 | Hexachlorobutadiene | Hexachlorobutadiene | ND | ND | Yes | Yes | 0.016555 | ND | svoc
77-47-4 | Hexachlorocyclopentadiene | Hexachlorocyclopentadiene | ND | ND | Yes | Yes | 0.016555 | ND
39227-28-6 | 1,2,3,4,7,8-Hexachlorodibenzo-p-dioxin | 123478-HXCDD | ND | ND | Yes | Yes | 1.2973e-09 | ND
57653-85-7 | 1,2,3,6,7,8-Hexachlorodibenzo-p-dioxin | 123678-HXCDD | 3.1072e-12 | 4.7007e-13 | Yes | Yes | -- | -11.46%
19408-74-3 | 1,2,3,7,8,9-Hexachlorodibenzo-p-dioxin | 123789-HXCDD | ND | ND | Yes | Yes | 1.236e-09 | ND
70648-26-9 | 1,2,3,4,7,8-Hexachlorodibenzofuran | 1,2,3,4,7,8-HxCDF | ND | ND | Yes | Yes | 3.1409e-10 | ND
57117-44-9 | 1,2,3,6,7,8-Hexachlorodibenzofuran | 1,2,3,6,7,8-HxCDF | 6.2341e-13 | 9.4313e-14 | Yes | Yes | -- | -134.1%
72918-21-9 | 1,2,3,7,8,9-Hexachlorodibenzofuran | 123789-HXCDF | ND | ND | Yes | Yes | 3.2488e-10 | ND
60851-34-5 | 2,3,4,6,7,8-Hexachlorodibenzofuran | 2,3,4,6,7,8-HxCDF | ND | ND | Yes | Yes | 3.2096e-10 | ND
67-72-1 | Hexachloroethane | Hexachloroethane | ND | ND | Yes | Yes | 0.016555 | ND | svoc
67-72-1 | Hexachloroethane | Hexachlorethane | ND | ND | Yes | Yes | 0.0098484 | ND | voc
110-54-3 | Hexane | Hexane | ND | ND | Yes | Yes | 0.0035851 | ND | voc
110-54-3 | Hexane | n-Hexane | ND | ND | Yes | Yes | 0.071702 | ND | hydrocarbons
7647-01-0 | Hydrochloric acid | Hydrogen Chloride | 0.00023207 | 3.5108e-05 | Yes | Yes | -- | 48.96%
74-90-8 | Hydrogen cyanide | Hydrogen Cyanide | 0.0037586 | 0.00056863 | Yes | Yes | -- | -44.84%
7664-39-3 | Hydrogen fluoride | Hydrogen Fluoride | 0.00027461 | 4.1544e-05 | Yes | Yes | -- | 25.74%
193-39-5 | Indeno[1,2,3-cd]pyrene | Indeno(1,2,3-cd)pyrene | ND | ND | Yes | Yes | 0.016555 | ND | svoc
193-39-5 | Indeno[1,2,3-cd]pyrene | Indeno(1,2,3-cd)pyrene | ND | ND | Yes | Yes | 1.6555e-05 | ND | pah
78-59-1 | Isophorone | Isophorone | ND | ND | Yes | No | 0.016555 | ND
7439-96-5 | Manganese | Manganese | 0.0010668 | 0.00016139 | Yes | Yes | -- | 6.219%
96-33-3 | Methyl acrylate | Methyl Acrylate | ND | ND | No | Yes | 0.0035818 | ND
74-95-3 | Methylene bromide | Dibromomethane | ND | ND | No | Yes | 0.0072313 | ND
75-09-2 | Methylene chloride | Methylenechloride | 4.8677e-06 | 7.3641e-07 | Yes | Yes | -- | -22.22%
74-88-4 | Methyl iodide | Methyl Iodide | ND | ND | Yes | Yes | 0.0059047 | ND
108-10-1 | Methyl isobutyl ketone | 4-Methyl-2-pentanone | ND | ND | Yes | Yes | 0.00416 | ND
80-62-6 | Methyl methacrylate | Methyl Methacrylate | ND | ND | Yes | Yes | 0.004165 | ND
91-57-6 | 2-Methylnaphthalene | 2-Methylnaphthalene | ND | ND | Yes | No | 0.016555 | ND
95-48-7 | 2-Methylphenol | 2-methylphenol | ND | ND | Yes | Yes | 0.016555 | ND
1634-04-4 | Methyl tert-butyl ether | Methyl t-Butyl Ether | ND | ND | Yes | Yes | 0.003667 | ND
91-20-3 | Naphthalene | Naphthalene | ND | ND | Yes | Yes | 0.016555 | ND | svoc
91-20-3 | Naphthalene | Naphthalene | 7.1325e-06 | 1.079e-06 | Yes | Yes | -- | -75.37% | pah
7440-02-0 | Nickel | Nickel | 0.0003942 | 5.9636e-05 | Yes | Yes | -- | 24.76%
7697-37-2 | Nitric acid | Nitric Acid | 0.00045887 | 6.9421e-05 | No | Yes | -- | 27.65%
100-01-6 | 4-Nitroaniline | 4-nitroaniline | ND | ND | No | Yes | 0.016555 | ND
98-95-3 | Nitrobenzene | Nitrobenzene | ND | ND | Yes | Yes | 0.016555 | ND | svoc
98-95-3 | Nitrobenzene | Nitrobenzene | ND | ND | Yes | Yes | 0.0006478 | ND | energetic
55-63-0 | Nitroglycerin | Nitroglycerine | ND | ND | No | Yes | 0.0006478 | ND
88-75-5 | 2-Nitrophenol | 2-nitrophenol | ND | ND | No | Yes | 0.016555 | ND
100-02-7 | 4-Nitrophenol | 4-nitrophenol | ND | ND | Yes | Yes | 0.016555 | ND
62-75-9 | n-Nitrosodimethylamine | N-nitrosodimethylamine | ND | ND | Yes | Yes | 0.016555 | ND
86-30-6 | n-Nitrosodiphenylamine | N-nitrosodiphenylamine(1) | ND | ND | Yes | Yes | 0.016555 | ND
621-64-7 | n-Nitroso-di-n-propylamine | N-nitroso-di-n-propylamine | ND | ND | No | Yes | 0.016555 | ND
3268-87-9 | 1,2,3,4,6,7,8,9-Octachlorodibenzo-p-dioxin | OCDD | 1.8318e-10 | 2.7713e-11 | Yes | Yes | -- | -4.295%
39001-02-0 | 1,2,3,4,6,7,8,9-Octachlorodibenzofuran | OCDF | 3.1726e-12 | 4.7997e-13 | Yes | Yes | -- | 3.983%
40321-76-4 | 1,2,3,7,8-Pentachlorodibenzo-p-dioxin | 12378-PECDD | ND | ND | Yes | Yes | 2.7424e-09 | ND
57117-41-6 | 1,2,3,7,8-Pentachlorodibenzofuran | 12378-PECDF | 1.9594e-12 | 2.9643e-13 | Yes | Yes | -- | 105.2%
57117-31-4 | 2,3,4,7,8-Pentachlorodibenzofuran | 23478-PECDF | 1.7287e-12 | 2.6153e-13 | Yes | Yes | -- | -75.88%
87-86-5 | Pentachlorophenol | Pentachlorophenol | ND | ND | Yes | Yes | 0.016555 | ND
85-01-8 | Phenanthrene | Phenanthrene | ND | ND | Yes | Yes | 0.016555 | ND | svoc
85-01-8 | Phenanthrene | Phenanthrene | 1.5744e-06 | 2.3818e-07 | Yes | Yes | -- | -62.11% | pah
108-95-2 | Phenol | Phenol | ND | ND | Yes | Yes | 0.016555 | ND
123-38-6 | Propionaldehyde | Proprionaldehyde | 6.883e-06 | 1.0413e-06 | Yes | Yes | -- | -90.49%
115-07-1 | Propylene | Propene | 4.6339e-05 | 7.0104e-06 | No | Yes | -- | 7.692% | voc
115-07-1 | Propylene | Propylene | 3.8341e-05 | 5.8004e-06 | No | Yes | -- | -107% | hydrocarbons
129-00-0 | Pyrene | Pyrene | ND | ND | Yes | No | 0.016555 | ND | svoc
129-00-0 | Pyrene | Pyrene | 1.3733e-06 | 2.0776e-07 | Yes | No | -- | -86.96% | pah
7782-49-2 | Selenium | Selenium | ND | ND | Yes | Yes | 0.00049067 | ND
7440-22-4 | Silver | Silver | 2.1114e-06 | 3.1943e-07 | No | Yes | -- | 38.75%
100-42-5 | Styrene | Styrene | ND | ND | Yes | Yes | 0.0043264 | ND
7664-93-9 | Sulfuric acid | Sulfuric Acid | 0.00042872 | 6.4859e-05 | No | Yes | -- | 14.03%
1746-01-6 | 2,3,7,8-Tetrachlorodibenzo-p-dioxin | 2378-TCDD | ND | ND | Yes | Yes | 1.1372e-09 | ND
51207-31-9 | 2,3,7,8-Tetrachlorodibenzofuran | 2,3,7,8-TCDF | 8.8383e-12 | 1.3371e-12 | Yes | Yes | -- | 17.82%
630-20-6 | 1,1,1,2-Tetrachloroethane | 1,1,1,2-Tetrachloroethane | ND | ND | No | Yes | 0.0069826 | ND
79-34-5 | 1,1,2,2-Tetrachloroethane | 1,1,2,2-Tetrachloroethane | ND | ND | Yes | Yes | 0.0069888 | ND
127-18-4 | Tetrachloroethylene | Tetrachloroethene | ND | ND | Yes | Yes | 0.0068985 | ND
7440-28-0 | Thallium | Thallium | ND | ND | No | Yes | 0.00049067 | ND
108-88-3 | Toluene | Toluene | 1.2286e-05 | 1.8587e-06 | Yes | Yes | -- | -73.02%
120-82-1 | 1,2,4-Trichlorobenzene | 1,2,4-Trichlorobenzene | ND | ND | Yes | Yes | 0.0075296 | ND | voc
120-82-1 | 1,2,4-Trichlorobenzene | 1,2,4-trichlorobenzene | ND | ND | Yes | Yes | 0.016555 | ND | svoc
71-55-6 | 1,1,1-Trichloroethane | 1,1,1-Trichloroethane | ND | ND | Yes | Yes | 0.0055499 | ND
79-00-5 | 1,1,2-Trichloroethane | 1,1,2-Trichloroethane | ND | ND | Yes | Yes | 0.0055328 | ND
75-69-4 | Trichlorofluoromethane | Trichloroflouromethane | ND | ND | No | Yes | 0.0057146 | ND
95-95-4 | 2,4,5-Trichlorophenol | 2,4,5-trichlorophenol | ND | ND | Yes | Yes | 0.016555 | ND
88-06-2 | 2,4,6-Trichlorophenol | 2,4,6-trichlorophenol | ND | ND | Yes | Yes | 0.016555 | ND
96-18-4 | 1,2,3-Trichloropropane | 1,2,3-Trichloropropane | ND | ND | No | Yes | 0.0061331 | ND
95-63-6 | 1,2,4-Trimethylbenzene | 1,2,4-Trimethylbenzene | ND | ND | No | Yes | 0.004992 | ND
540-84-1 | 2,2,4-Trimethylpentane | Isooctane | ND | ND | Yes | No | 0.004752 | ND
108-05-4 | Vinyl acetate | Vinyl Acetate | ND | ND | Yes | Yes | 0.0035813 | ND
75-01-4 | Vinyl chloride | Vinyl Chloride | ND | ND | Yes | Yes | 0.0026 | ND
75-35-4 | Vinylidene chloride | 1,1-Dichlorethene | ND | ND | Yes | Yes | 0.0040327 | ND
106-42-3, 108-38-3 | m-Xylene, p-Xylene | m&p-Xylene | ND | ND | Yes | Yes | 0.0044096 | ND
95-47-6 | o-Xylene | o-Xylene | ND | ND | Yes | Yes | 0.0044096 | ND
7440-66-6 | Zinc | Zinc | 0.0080787 | 0.0012222 | No | Yes | -- | -1.465%
Other Pollutants
67-64-1 | Acetone | Acetone | 6.8529e-05 | 1.0367e-05 | No | No | -- | -120.8% | aldehyde
67-64-1 | Acetone | Acetone | 3.2013e-05 | 4.8432e-06 | No | No | -- | -25% | voc
74-86-2 | Acetylene | Acetylene | 0.00010327 | 1.5623e-05 | No | No | -- | -35.29%
35572-78-2 | 2-Amino-4,6-dinitrotoluene | 2-Amino-4,6-Dinitrotoluene | ND | ND | No | No | 0.0006478 | ND
19406-51-0 | 4-Amino-2,6-dinitrotoluene | 4-Amino-2,6-Dinitrotoluene | ND | ND | No | No | 0.0006478 | ND
100-52-7 | Benzaldehyde | Benzaldehyde | ND | ND | No | No | 0.0073589 | ND
100-51-6 | Benzyl alcohol | Benzyl alcohol | ND | ND | No | No | 0.016555 | ND
108-86-1 | Bromobenzene | Bromobenzene | ND | ND | No | No | 0.0065316 | ND
106-97-8 | Butane | Butane | ND | ND | No | No | 0.053191 | ND
106-98-9 | 1-Butene | 1-Butene | ND | ND | No | No | 0.046684 | ND
590-18-1 | cis-Butene | cis-butene | 0.00032216 | 4.8738e-05 | No | No | -- | 185.2%
624-64-6 | trans-Butene | trans-Butene | ND | ND | No | No | 0.046692 | ND
107-00-6 | 1-Butyne | 1-Butyne | ND | ND | No | No | 0.045003 | ND
503-17-3 | 2-Butyne | 2-Butyne | ND | ND | No | No | 0.045003 | ND
7440-44-0 | Elemental carbon | Elemental Carbon | 0.15002 | 0.022696 | No | No | -- | -26.15%
7440-44-0 | Organic carbon | Organic Carbon | 0.0038384 | 0.0005807 | No | No | -- | 0.5249%
7440-44-0 | Total carbon | Total Carbon | 0.15386 | 0.023277 | No | No | -- | --
39638-32-9 | bis(2-Chloroisopropyl)ether | Bis(2-chloroisopropyl)ether | ND | ND | No | No | 0.016555 | ND
59-50-7 | 4-Chloro-3-methylphenol | 4-chloro-3-methylphenol | ND | ND | No | No | 0.016555 | ND
124-48-1 | Dibromochloromethane | Dibromochloromethane | ND | ND | No | No | 0.0086615 | ND
156-59-2 | cis-1,2-Dichloroethene | cis-1,2-Dichloroethene | ND | ND | No | No | 0.0040327 | ND
156-60-5 | trans-1,2-Dichloroethene | trans-1,2,-Dichloroethene | ND | ND | No | No | 0.0040352 | ND
10061-01-5 | cis-1,3-Dichloropropene | cis-1,3-Dichloropropene | ND | ND | No | No | 0.0046164 | ND
84-66-2 | Diethylphthalate | Diethylphthalate | ND | ND | No | No | 0.016555 | ND
5779-94-2 | 2,5-Dimethylbenzaldehyde | 2,5-Dimethylbenzaldehyde | ND | ND | No | No | 0.0073589 | ND
117-84-0 | Di-n-octylphthalate | Di-n-octylphthalate | ND | ND | No | No | 0.016555 | ND
74-84-0 | Ethane | Ethane | 0.00016194 | 2.4499e-05 | No | No | -- | -51.97%
141-78-6 | Ethyl acetate | Ethyl Acetate | ND | ND | No | No | 0.0036654 | ND
97-63-2 | Ethyl methacrylate | Ethyl Methacrylate | ND | ND | No | No | 0.0047482 | ND
622-96-8 | 4-Ethyltoluene | 4-Ethyltoluene | ND | ND | No | No | 0.0049999 | ND
142-82-5 | n-Heptane | Heptane | ND | ND | No | No | 0.0041683 | ND
66-25-1 | Hexaldehyde | Hexaldehyde | ND | ND | No | No | 0.0073589 | ND
591-78-6 | 2-Hexanone | 2-Hexanone | ND | ND | No | No | 0.00416 | ND
2691-41-0 | HMX | HMX | ND | ND | No | No | 0.001276 | ND
10035-10-6 | Hydrogen bromide | Hydrogen Bromide | ND | ND | No | No | 0.09173 | ND
75-28-5 | Isobutane | Isobutane | ND | ND | No | No | 0.048356 | ND
115-11-7 | Isobutylene | Isobutylene | ND | ND | No | No | 0.046675 | ND
590-86-3 | Isovaleraldehyde | Isovaleraldehyde | ND | ND | No | No | 0.0073589 | ND
7439-95-4 | Magnesium | Magnesium | 0.0002074 | 3.1377e-05 | No | No | -- | 26.83%
75-52-5 | Methane, nitro- | Methane, nitro- | 1.292e-06 | 1.9546e-07 | No | No | -- | -200%
78-93-3 | Methyl ethyl ketone | 2-Butanone | ND | ND | No | No | 0.0029952 | ND
98-83-9 | alpha-Methylstyrene | Alpha Methyl Styrene | ND | ND | No | No | 0.0049163 | ND
479-45-8 | Methyl-2,4,6-trinitrophenylnitramine | Tetryl | ND | ND | No | No | 0.0006478 | ND
88-74-7 | 2-Nitroaniline | 2-nitroaniline | ND | ND | No | No | 0.016555 | ND
99-09-2 | 3-Nitroaniline | 3-nitroaniline | ND | ND | No | No | 0.016555 | ND
88-72-2 | 2-Nitrotoluene | 2-Nitrotoluene | ND | ND | No | No | 0.0006478 | ND
99-08-1 | 3-Nitrotoluene | 3-Nitrotoluene | ND | ND | No | No | 0.0006478 | ND
99-99-0 | 4-Nitrotoluene | 4-Nitrotoluene | ND | ND | No | No | 0.0006478 | ND
124-19-6 | Nonanal | Nonanal | 3.0247e-06 | 4.576e-07 | No | No | -- | 200%
111-65-9 | Octane | Octane | ND | ND | No | No | 0.004752 | ND
629-62-9 | Pentadecane | Pentadecane | 4.5484e-06 | 6.8812e-07 | No | No | -- | -200%
109-66-0 | Pentane | Pentane | ND | ND | No | No | 0.0030014 | ND | voc
109-66-0 | Pentane | n-Pentane | ND | ND | No | No | 0.060029 | ND | hydrocarbons
14797-73-0 | Perchlorate | Perchlorate | ND | ND | No | No | 0.0013737 | --
78-11-5 | PETN | PETN | ND | ND | No | No | 0.0006478 | ND
7664-38-2 | Phosphoric acid | Phosphoric Acid | 0.00011436 | 1.7301e-05 | No | No | -- | -10%
463-49-0 | 1,2-Propadiene | 1,2-Propadiene | 2.544e-06 | 3.8487e-07 | No | No | -- | -200%
74-98-6 | Propane | Propane | ND | ND | No | No | 0.036691 | ND
74-99-7 | Propyne | Propyne | ND | ND | No | No | 0.032531 | ND
121-82-4 | RDX | RDX | ND | ND | No | No | 0.0006478 | ND
1334-78-7 | o,m,p-Tolualdehyde | o,m,p-Tolualdehyde | ND | ND | No | No | 0.021586 | ND
25323-89-1 | Trichloroethene | Trichloroethene | 7.8637e-06 | 1.1897e-06 | No | No | -- | 135.5%
108-67-8 | 1,3,5-Trimethylbenzene | 1,3,5-Trimethylbenzene | ND | ND | No | No | 0.004992 | ND
99-35-4 | 1,3,5-Trinitrobenzene | 1,3,5-Trinitrobenzene | ND | ND | No | No | 0.0006478 | ND
118-96-7 | 2,4,6-Trinitrotoluene | 2,4,6-Trinitrotoluene | ND | ND | No | No | 0.0006478 | ND
110-62-3 | Valeraldehyde | Valeraldehyde | ND | ND | No | No | 0.0073589 | ND
NOTE: lb/lb NEW factors may be slightly different for the same lb/item value due to rounding.
NOTE: Green shading indicates a compound that was sampled using two methods. In such instances, the emission factor reported in AP-42 was calculated using the more accurate test method, as indicated by the shading.
NOTE: Yellow shading indicates that a test or analytical method was selected that would not typically be chosen for the compound.
NOTE: Blue shading indicates poor precision. These compounds had a relative percent difference greater than 100% within a test.
NOTE: Orange shading indicates Tentatively Identified Compounds (TICs).
NOTE: Purple shading indicate compounds present in the lab blank at levels between 20 and 50 % of test values.
NOTE: Pink shading indicates a compound that was excluded from AP-42 due to its presence in the lab blank at levels greater than 50% of test levels.
NOTE: Teal shading indicate the holding time allowance was exceeded prior to analysis. Compounds will be downgraded in AP-42.
NOTE: Gray shading indicates that the test notation for this compound differs from that used in other tests. Name from the "renamed compounds" list was adopted.
Note on F10: Kaobrian: lead compounds
Note on F18: Kaobrian: POM
Note on F19: Kaobrian: POM
Note on F20: Kaobrian: POM
Note on F21: Kaobrian: POM
Note on F30: Kaobrian: POM
Note on F31: Kaobrian: POM
Note on F32: Kaobrian: "antimony compounds"
Note on F33: Kaobrian: Arsenic Compounds
Note on F36: Kaobrian: POM
Note on F37: Kaobrian: POM
Note on F38: Kaobrian: POM
Note on F39: Kaobrian: POM
Note on F40: Kaobrian: POM
Note on F41: Kaobrian: POM
Note on F42: Kaobrian: POM
Note on F43: Kaobrian: POM
Note on F44: Kaobrian: POM
Note on F45: Kaobrian: POM
Note on F46: Kaobrian: POM
Note on F47: Kaobrian: Beryllium Compounds
Note on F50: Kaobrian: POM
Note on F54: Kaobrian: POM
Note on F56: Kaobrian: cadmium compounds
Note on F67: Kaobrian: POM
Note on F69: Kaobrian: POM
Note on F70: Kaobrian: Chromium compounds
Note on F71: Kaobrian: Chromium Compounds
Note on F72: Kaobrian: POM
Note on F73: Kaobrian: POM
Note on F74: Kaobrian: cobalt compounds
Note on F79: Kaobrian: cyanide compounds
Note on F80: Kaobrian: POM
Note on F81: Kaobrian: POM
Note on F118: Kaobrian: POM
Note on F119: Kaobrian: POM
Note on F120: Kaobrian: POM
Note on F121: Kaobrian: POM
Note on F143: Kaobrian: cyanide compounds
Note on F145: Kaobrian: POM
Note on F146: Kaobrian: POM
Note on F148: Kaobrian: manganese compounds
Note on F155: Kaobrian: POM
Note on F160: Kaobrian: Nickel compounds
Note on F169: Kaobrian: POM
Note on F177: Kaobrian: POM
Note on F178: Kaobrian: POM
Note on F183: Kaobrian: POM
Note on F184: Kaobrian: POM
Note on F185: Kaobrian: Selenium Compounds
Note on F189: Kaobrian: POM
Note on G50: Kaobrian: polybrominated biphenyl
Note on G68: Kaobrian: chlorophenol
Note on G71: Kaobrian: Chromium Compounds

## Sum All EFs
Summary of CEM, FTIR, Acid Gases, Cyanide, Particulates, Metals, Aldehyde, VOC, Hydrocarbon, SVOC, TO-13-PAH, Dioxin-Furan, Energetic, and Emission Factors
C623 - Cartridge, 120-mm Mortar High Explosive, M933
Pollutant | Emission Factor |  | Detection Limit Based Concentration (mg/m3) | RPD
| (lb/item) | (lb/lb NEW)
CEM
NOx | 0.032994 | 0.0049915 | -- | 20.12%
SO2 | ND | ND | 0.53248 | ND
CO | 0.39161 | 0.059245 | -- | -46.82%
CO2 | 4.4601 | 0.67475 | -- | 16.04%
FTIR
NH3 | 0.022348 | 0.0033809 | -- | -65.18%
Acid Gases
Hydrogen Fluoride | 0.00027461 | 4.1544e-05 | -- | 25.74%
Hydrogen Chloride | 0.00023207 | 3.5108e-05 | -- | 48.96%
Hydrogen Bromide | ND | ND | 0.09173 | ND
Nitric Acid | 0.00045887 | 6.9421e-05 | -- | 27.65%
Phosphoric Acid | 0.00011436 | 1.7301e-05 | -- | -10%
Sulfuric Acid | 0.00042872 | 6.4859e-05 | -- | 14.03%
Cyanide
Particulate Cyanide | ND | ND | 0.012755 | ND
Hydrogen Cyanide | 0.0037586 | 0.00056863 | -- | -44.84%
Particulates
TSP | 0.42272 | 0.063952 | -- | -12.58%
PM10 | 0.34129 | 0.051632 | -- | -9.417%
PM2.5 | 0.16571 | 0.025069 | -- | 2.365%
Metals
Aluminum | 0.0023047 | 0.00034866 | -- | 7.315%
Antimony | 2.2064e-05 | 3.338e-06 | -- | 25.45%
Arsenic | 1.2931e-05 | 1.9562e-06 | -- | 32.83%
Barium | 0.00040134 | 6.0717e-05 | -- | 9.243%
Beryllium | ND | ND | 0.00049067 | ND
Cadmium | 2.5811e-05 | 3.9049e-06 | -- | -0.1004%
Chromium | 0.00010083 | 1.5254e-05 | -- | 10.16%
Cobalt | 0.00036275 | 5.4879e-05 | -- | 8.652%
Copper | 0.0014596 | 0.00022081 | -- | 29.63%
Lead | 0.00097413 | 0.00014737 | -- | 24.26%
Magnesium | 0.0002074 | 3.1377e-05 | -- | 26.83%
Manganese | 0.0010668 | 0.00016139 | -- | 6.219%
Nickel | 0.0003942 | 5.9636e-05 | -- | 24.76%
Selenium | ND | ND | 0.00049067 | ND
Silver | 2.1114e-06 | 3.1943e-07 | -- | 38.75%
Thallium | ND | ND | 0.00049067 | ND
Zinc | 0.0080787 | 0.0012222 | -- | -1.465%
Aldehyde
Formaldehyde | 0.00013544 | 2.049e-05 | -- | -6.883%
Acetaldehyde | 6.3655e-05 | 9.6302e-06 | -- | -38.87%
Acetone | 6.8529e-05 | 1.0367e-05 | -- | -120.8%
Acrolein | 1.8042e-05 | 2.7295e-06 | -- | -43.95%
Proprionaldehyde | 6.883e-06 | 1.0413e-06 | -- | -90.49%
Crotonaldehyde | ND | ND | 0.0073589 | ND
Butyraldehyde | ND | ND | 0.0073589 | ND
Benzaldehyde | ND | ND | 0.0073589 | ND
Isovaleraldehyde | ND | ND | 0.0073589 | ND
o,m,p-Tolualdehyde | ND | ND | 0.021586 | ND
Valeraldehyde | ND | ND | 0.0073589 | ND
Hexaldehyde | ND | ND | 0.0073589 | ND
2,5-Dimethylbenzaldehyde | ND | ND | 0.0073589 | ND
VOC
Propene | 4.6339e-05 | 7.0104e-06 | -- | 7.692%
Dichlorodifluoromethane | ND | ND | 0.02496 | ND
Chlorodifluoromethane | ND | ND | 0.0035972 | ND
Freon 114 | ND | ND | 0.0071107 | ND
Chloromethane | 5.8912e-06 | 8.9125e-07 | -- | -3.636%
Vinyl Chloride | ND | ND | 0.0026 | ND
1,3-Butadiene | ND | ND | 0.0022464 | ND
Bromomethane | ND | ND | 0.0039495 | ND
Chloroethane | 3.1442e-06 | 4.7567e-07 | -- | -113%
Dichlorofluoromethane | ND | ND | 0.0042815 | ND
Trichloroflouromethane | ND | ND | 0.0057146 | ND
Pentane | ND | ND | 0.0030014 | ND
Acrolein | 4.9947e-05 | 7.5562e-06 | -- | -9.524%
1,1-Dichlorethene | ND | ND | 0.0040327 | ND
Freon 113 | ND | ND | 0.0078137 | ND
Acetone | 3.2013e-05 | 4.8432e-06 | -- | -25%
Methyl Iodide | ND | ND | 0.0059047 | ND
Carbon Disulfide | ND | ND | 0.0031616 | ND
Acetonitrile | 0.00028466 | 4.3065e-05 | -- | -103%
3-Chloropropene | ND | ND | 0.0031836 | ND
Methylenechloride | 4.8677e-06 | 7.3641e-07 | -- | -22.22%
tert-Butyl Alcohol | ND | ND | 0.0030834 | ND
Acrylonitrile | 1.4718e-05 | 2.2267e-06 | -- | -68.7%
trans-1,2,-Dichloroethene | ND | ND | 0.0040352 | ND
Methyl t-Butyl Ether | ND | ND | 0.003667 | ND
Hexane | ND | ND | 0.0035851 | ND
1,1-Dichloroethane | ND | ND | 0.0041184 | ND
Vinyl Acetate | ND | ND | 0.0035813 | ND
cis-1,2-Dichloroethene | ND | ND | 0.0040327 | ND
2-Butanone | ND | ND | 0.0029952 | ND
Ethyl Acetate | ND | ND | 0.0036654 | ND
Methyl Acrylate | ND | ND | 0.0035818 | ND
Chloroform | ND | ND | 0.0049504 | ND
1,1,1-Trichloroethane | ND | ND | 0.0055499 | ND
Carbontetrachloride | ND | ND | 0.0064064 | ND
1,2-Dichloroethane | ND | ND | 0.0041184 | ND
Benzene | 9.2616e-05 | 1.4011e-05 | -- | -50%
Isooctane | ND | ND | 0.004752 | ND
Heptane | ND | ND | 0.0041683 | ND
Trichloroethene | 7.8637e-06 | 1.1897e-06 | -- | 135.5%
Ethyl Acrylate | ND | ND | 0.004165 | ND
1,2-Dichloropropane | ND | ND | 0.0047008 | ND
Methyl Methacrylate | ND | ND | 0.004165 | ND
Dibromomethane | ND | ND | 0.0072313 | ND
1,4-Dioxane | ND | ND | 0.0036654 | ND
Bromodichloromethane | ND | ND | 0.0068153 | ND
cis-1,3-Dichloropropene | ND | ND | 0.0046164 | ND
4-Methyl-2-pentanone | ND | ND | 0.00416 | ND
Toluene | 1.2286e-05 | 1.8587e-06 | -- | -73.02%
Octane | ND | ND | 0.004752 | ND
trans-1,3-Dichloropropene | ND | ND | 0.0046164 | ND
Ethyl Methacrylate | ND | ND | 0.0047482 | ND
1,1,2-Trichloroethane | ND | ND | 0.0055328 | ND
Tetrachloroethene | ND | ND | 0.0068985 | ND
2-Hexanone | ND | ND | 0.00416 | ND
Dibromochloromethane | ND | ND | 0.0086615 | ND
1,2-Dibromoethane | ND | ND | 0.0078208 | ND
Chlorobenzene | ND | ND | 0.0047008 | ND
1,1,1,2-Tetrachloroethane | ND | ND | 0.0069826 | ND
Ethylbenzene | ND | ND | 0.0044167 | ND
m&p-Xylene | ND | ND | 0.0044096 | ND
o-Xylene | ND | ND | 0.0044096 | ND
Styrene | ND | ND | 0.0043264 | ND
Bromoform | ND | ND | 0.010514 | ND
Cumene | ND | ND | 0.0049999 | ND
1,1,2,2-Tetrachloroethane | ND | ND | 0.0069888 | ND
1,2,3-Trichloropropane | ND | ND | 0.0061331 | ND
Bromobenzene | ND | ND | 0.0065316 | ND
4-Ethyltoluene | ND | ND | 0.0049999 | ND
1,3,5-Trimethylbenzene | ND | ND | 0.004992 | ND
Alpha Methyl Styrene | ND | ND | 0.0049163 | ND
1,2,4-Trimethylbenzene | ND | ND | 0.004992 | ND
1,3-Dichlorobenzene | ND | ND | 0.0061152 | ND
1,4-Dichlorobenzene | ND | ND | 0.0061152 | ND
1,2-Dichlorobenzene | ND | ND | 0.0061152 | ND
Hexachlorethane | ND | ND | 0.0098484 | ND
1,2,4-Trichlorobenzene | ND | ND | 0.0075296 | ND
Hexachlorobutadiene | ND | ND | 0.010858 | ND
VOC TIC |  |  |  |  | CAS | unique? | HAP | Toxic
Nonanal | 3.0247e-06 | 4.576e-07 | -- | 200% | 124-19-6 | Y | N | N
1,2-Propadiene | 2.544e-06 | 3.8487e-07 | -- | -200% | 463-49-0 | Y | N | N
Methane, nitro- | 1.292e-06 | 1.9546e-07 | -- | -200% | 75-52-5 | Y | N | N
Hydrocarbons
Methane | 0.0119 | 0.0018003 | -- | -74.29%
1-Butene | ND | ND | 0.046684 | ND
1-Butyne | ND | ND | 0.045003 | ND
2-Butyne | ND | ND | 0.045003 | ND
Acetylene | 0.00010327 | 1.5623e-05 | -- | -35.29%
1,3-Butadiene | ND | ND | 0.045003 | ND
Butane | ND | ND | 0.053191 | ND
cis-butene | 0.00032216 | 4.8738e-05 | -- | 185.2%
Ethane | 0.00016194 | 2.4499e-05 | -- | -51.97%
Ethylene | 0.00024389 | 3.6897e-05 | -- | -34.15%
n-Hexane | ND | ND | 0.071702 | ND
Isobutane | ND | ND | 0.048356 | ND
Isobutylene | ND | ND | 0.046675 | ND
n-Pentane | ND | ND | 0.060029 | ND
Propane | ND | ND | 0.036691 | ND
Propylene | 3.8341e-05 | 5.8004e-06 | -- | -107%
Propyne | ND | ND | 0.032531 | ND
trans-Butene | ND | ND | 0.046692 | ND
SVOC
N-nitrosodimethylamine | ND | ND | 0.016555 | ND
Bis(2-chloroethyl)ether | ND | ND | 0.016555 | ND
Phenol | ND | ND | 0.016555 | ND
2-chlorophenol | ND | ND | 0.016555 | ND
1,3-dichlorobenzene | ND | ND | 0.016555 | ND
1,4-dichlorobenzene | ND | ND | 0.016555 | ND
1,2-dichlorobenzene | ND | ND | 0.016555 | ND
Benzyl alcohol | ND | ND | 0.016555 | ND
Bis(2-chloroisopropyl)ether | ND | ND | 0.016555 | ND
2-methylphenol | ND | ND | 0.016555 | ND
Hexachloroethane | ND | ND | 0.016555 | ND
N-nitroso-di-n-propylamine | ND | ND | 0.016555 | ND
4-methylphenol | ND | ND | 0.016555 | ND
Nitrobenzene | ND | ND | 0.016555 | ND
Isophorone | ND | ND | 0.016555 | ND
2-nitrophenol | ND | ND | 0.016555 | ND
2,4-dimethylphenol | ND | ND | 0.016555 | ND
Bis(2-chloroethoxy)methane | ND | ND | 0.016555 | ND
2,4-dichlorophenol | ND | ND | 0.016555 | ND
1,2,4-trichlorobenzene | ND | ND | 0.016555 | ND
Naphthalene | ND | ND | 0.016555 | ND
4-chloroaniline | ND | ND | 0.016555 | ND
Hexachlorobutadiene | ND | ND | 0.016555 | ND
4-chloro-3-methylphenol | ND | ND | 0.016555 | ND
2-Methylnaphthalene | ND | ND | 0.016555 | ND
Hexachlorocyclopentadiene | ND | ND | 0.016555 | ND
2,4,6-trichlorophenol | ND | ND | 0.016555 | ND
2,4,5-trichlorophenol | ND | ND | 0.016555 | ND
2-chloronaphthalene | ND | ND | 0.016555 | ND
2-nitroaniline | ND | ND | 0.016555 | ND
Acenaphthylene | ND | ND | 0.016555 | ND
Dimethylphthalate | ND | ND | 0.016555 | ND
2,6-dinitrotoluene | ND | ND | 0.016555 | ND
Acenaphthene | ND | ND | 0.016555 | ND
3-nitroaniline | ND | ND | 0.016555 | ND
2,4-dinitrophenol | ND | ND | 0.016555 | ND
Dibenzofuran | ND | ND | 0.016555 | ND
2,4-dinitrotoluene | ND | ND | 0.016555 | ND
4-nitrophenol | ND | ND | 0.016555 | ND
Fluorene | ND | ND | 0.016555 | ND
4-chlorophenyl-phenylether | ND | ND | 0.016555 | ND
Diethylphthalate | ND | ND | 0.016555 | ND
4-nitroaniline | ND | ND | 0.016555 | ND
4,6-dinitro-2-methylphenol | ND | ND | 0.016555 | ND
N-nitrosodiphenylamine(1) | ND | ND | 0.016555 | ND
4-bromophenyl-phenylether | ND | ND | 0.016555 | ND
Hexachlorobenzene | ND | ND | 0.016555 | ND
Pentachlorophenol | ND | ND | 0.016555 | ND
Phenanthrene | ND | ND | 0.016555 | ND
Anthracene | ND | ND | 0.016555 | ND
Di-n-butylphthalate | ND | ND | 0.016555 | ND
Fluoranthene | ND | ND | 0.016555 | ND
Pyrene | ND | ND | 0.016555 | ND
Butylbenzylphthalate | 1.5276e-05 | 2.311e-06 | -- | 89.35%
Benzo(a)anthracene | ND | ND | 0.016555 | ND
Chrysene | ND | ND | 0.016555 | ND
bis(2-Ethylhexyl)phthalate | 5.9065e-05 | 8.9357e-06 | -- | -6.835%
Di-n-octylphthalate | ND | ND | 0.016555 | ND
Benzo(b)fluoranthene | ND | ND | 0.016555 | ND
Benzo(k)fluoranthene | ND | ND | 0.016555 | ND
Benzo(a)pyrene | ND | ND | 0.016555 | ND
Indeno(1,2,3-cd)pyrene | ND | ND | 0.016555 | ND
Dibenz(a,h)anthracene | ND | ND | 0.016555 | ND
Benzo(g,h,i)perylene | ND | ND | 0.016555 | ND
SVOC TIC |  |  |  |  | CAS | unique? | HAP | Toxic
Pentadecane | 4.5484e-06 | 6.8812e-07 | -- | -200% | 629-62-9 | Y | N | N
TO-13-PAH
Naphthalene | 7.1325e-06 | 1.079e-06 | -- | -75.37%
Acenaphthylene | 1.8016e-06 | 2.7256e-07 | -- | -76.01%
Acenaphthene | 1.5955e-07 | 2.4138e-08 | -- | -85.25%
Fluorene | 1.3138e-07 | 1.9876e-08 | -- | -63.44%
Phenanthrene | 1.5744e-06 | 2.3818e-07 | -- | -62.11%
Anthracene | 1.9342e-07 | 2.9262e-08 | -- | -71.5%
Fluoranthene | 5.0894e-07 | 7.6996e-08 | -- | -85.25%
Pyrene | 1.3733e-06 | 2.0776e-07 | -- | -86.96%
Benzo(a)anthracene | 1.7829e-08 | 2.6972e-09 | -- | -156.3%
Chrysene | 5.156e-08 | 7.8003e-09 | -- | -119.6%
Benzo(b)fluoranthene | 0 | 0 | -- | -60.59%
Benzo(k)fluoranthene | ND | ND | 1.6555e-05 | ND
Benzo(e)pyrene | 3.879e-08 | 5.8684e-09 | -- | -156.3%
Benzo(a)pyrene | 0 | 0 | -- | -56.19%
Indeno(1,2,3-cd)pyrene | ND | ND | 1.6555e-05 | ND
Dibenz(a,h)anthracene | ND | ND | 1.6555e-05 | ND
Benzo(g,h,i)perylene | 4.2554e-09 | 6.4378e-10 | -- | -133%
Dioxin-Furan
2378-TCDD | ND | ND | 1.1372e-09 | ND
12378-PECDD | ND | ND | 2.7424e-09 | ND
123478-HXCDD | ND | ND | 1.2973e-09 | ND
123678-HXCDD | 3.1072e-12 | 4.7007e-13 | -- | -11.46%
123789-HXCDD | ND | ND | 1.236e-09 | ND
1,2,3,4,6,7,8-HpCDD | 3.8279e-11 | 5.791e-12 | -- | -10.44%
OCDD | 1.8318e-10 | 2.7713e-11 | -- | -4.295%
2,3,7,8-TCDF | 8.8383e-12 | 1.3371e-12 | -- | 17.82%
12378-PECDF | 1.9594e-12 | 2.9643e-13 | -- | 105.2%
23478-PECDF | 1.7287e-12 | 2.6153e-13 | -- | -75.88%
1,2,3,4,7,8-HxCDF | ND | ND | 3.1409e-10 | ND
1,2,3,6,7,8-HxCDF | 6.2341e-13 | 9.4313e-14 | -- | -134.1%
123789-HXCDF | ND | ND | 3.2488e-10 | ND
2,3,4,6,7,8-HxCDF | ND | ND | 3.2096e-10 | ND
1,2,3,4,6,7,8-HpCDF | 2.344e-12 | 3.5462e-13 | -- | -42.64%
1234789-HPCDF | ND | ND | 3.5364e-09 | ND
OCDF | 3.1726e-12 | 4.7997e-13 | -- | 3.983%
Total Dixoin/furan compounds | 2.371e-10 | 3.5869e-11 | -- | --
Energetic
Nitrobenzene | ND | ND | 0.0006478 | ND
2-Nitrotoluene | ND | ND | 0.0006478 | ND
3-Nitrotoluene | ND | ND | 0.0006478 | ND
4-Nitrotoluene | ND | ND | 0.0006478 | ND
Nitroglycerine | ND | ND | 0.0006478 | ND
1,3-Dinitrobenzene | ND | ND | 0.0006478 | ND
2,6-Dinitrotoluene | ND | ND | 0.0006478 | ND
2,4-Dinitrotoluene | ND | ND | 0.0006478 | ND
1,3,5-Trinitrobenzene | ND | ND | 0.0006478 | ND
2,4,6-Trinitrotoluene | ND | ND | 0.0006478 | ND
RDX | ND | ND | 0.0006478 | ND
4-Amino-2,6-Dinitrotoluene | ND | ND | 0.0006478 | ND
2-Amino-4,6-Dinitrotoluene | ND | ND | 0.0006478 | ND
Tetryl | ND | ND | 0.0006478 | ND
HMX | ND | ND | 0.001276 | ND
Dibutylphthalate | ND | ND | 0.0036316 | ND
Dioctylphthalate | ND | ND | 0.00071136 | ND
Diphenylamine | ND | ND | 0.0006478 | ND
PETN | ND | ND | 0.0006478 | ND
Hexavalent Chromium
Hexavalent Chromium | 1.2375e-07 | 1.8721e-08 | -- | 100.4%
Carbon
Organic Carbon | 0.0038384 | 0.0005807 | -- | 0.5249%
Elemental Carbon | 0.15002 | 0.022696 | -- | -26.15%
Total Carbon | 0.15386 | 0.023277 | -- | --
Perchlorate
Perchlorate | ND | ND | 0.0013737 | --

## CEM
CEM and FTIR Data and Emission Factor Calculations
C623 - Cartridge, 120-mm Mortar High Explosive, M933
Test Run Number | 1 | 2 | Background | Background 2
Number of Items Tested | 1 | 1 | 0 | 0
Net Explosive Weight for All Items (lb) | 6.61 | 6.61 | NA | NA
Initial Plume Volume (m3) | 399.268 | 399.268 | 399.268 | 399.268
Dilution Correction Factor | 0.861 | 0.865 | 0.919 | 0.931
Is Sample 1 Active? | Yes | Yes | Yes | Yes
Is Sample 2 Active? | No | No | No | No
CEM-Measured Compounds | [5 empty] | CEM-Measured Compounds
Pollutant | Sample ID | Sample Speciation (ppmv) |  | Detection Limits (ppmv) |  | Pollutant | Run Number | Molecular Weight (g/gmol) | Sample Speciation with Detection Limits (SSDL) (ppmv)a |  | Background Corrected Concentration (BCC) (mg/m3)b |  | Dilution Corrected Concentration (DCC) (mg/m3)c |  | Quantity of Pollutant Emitted (QPE) (lb)d |  | Emission Factor (lb/item)e |  | Emission Factor (lb/lb NEW)f |  | Average Emission Factor |  | Detection Limit Based Concentration (mg/m3)g |  | Minimum Detection Limit Based Concentration (mg/m3) | Test Concentration Relative Percent Difference
|  | Run 1 | Run 2 | Run 1 | Run 2 |  |  |  | Sample 1 | Sample 2 | Sample 1 | Sample 2 |  |  | Sample 1 | Sample 2 | Sample 1 | Sample 2 | Sample 1 | Sample 2 | (lb/item) | (lb/lb NEW) | Train A | Train B
NOx | Sample 1 | 18.6 | 15.2 | 1 | 1 | NOx | 1 | 46 | 18.6 | ND | 35.593 | ND | 41.3391 | ND | 0.036388 | ND | 0.036388 | ND | 0.005505 | ND | 0.032994 | 0.0049915 | -- | Not Applicable | -- | 20.12%
| Sample 2 | ND | ND | ND | ND |  | 2 |  | 15.2 | ND | 29.0867 | ND | 33.6263 | ND | 0.029599 | ND | 0.029599 | ND | 0.0044779 | ND |  |  | -- | Not Applicable
| Background | ND | ND | 1 | 1 |  | -- |  | -- | -- | -- | -- | -- | -- | -- | -- | -- | -- | -- | -- |  |  | -- | --
SO2 | Sample 1 | ND | ND | 0.2 | 0.2 | SO2 | 1 | 64 | ND | ND | ND | ND | ND | ND | ND | ND | ND | ND | ND | ND | ND | ND | 0.53248 | Not Applicable | 0.53248 | ND
| Sample 2 | ND | ND | ND | ND |  | 2 |  | ND | ND | ND | ND | ND | ND | ND | ND | ND | ND | ND | ND |  |  | 0.53248 | Not Applicable
| Background | ND | ND | 0.2 | 0.2 |  | -- |  | -- | -- | -- | -- | -- | -- | -- | -- | -- | -- | -- | -- |  |  | -- | --
CO | Sample 1 | 252.6 | 407 | 0.5 | 0.5 | CO | 1 | 28 | 252.6 | ND | 294.2285 | ND | 341.7288 | ND | 0.3008 | ND | 0.3008 | ND | 0.045507 | ND | 0.39161 | 0.059245 | -- | Not Applicable | -- | -46.82%
| Sample 2 | ND | ND | ND | ND |  | 2 |  | 407 | ND | 474.0736 | ND | 548.062 | ND | 0.48242 | ND | 0.48242 | ND | 0.072984 | ND |  |  | -- | Not Applicable
| Background | ND | ND | 0.5 | 0.5 |  | -- |  | -- | -- | -- | -- | -- | -- | -- | -- | -- | -- | -- | -- |  |  | -- | --
CO2 | Sample 1 | 2580 | 2197 | 10 | 10 | CO2 | 1 | 44 | 2580 | ND | 4722.432 | ND | 5484.8223 | ND | 4.8279 | ND | 4.8279 | ND | 0.7304 | ND | 4.4601 | 0.67475 | -- | Not Applicable | -- | 16.04%
| Sample 2 | ND | ND | ND | ND |  | 2 |  | 2197 | ND | 4021.3888 | ND | 4649.0044 | ND | 4.0922 | ND | 4.0922 | ND | 0.61909 | ND |  |  | -- | Not Applicable
| Background | ND | ND | 10 | 10 |  | -- |  | -- | -- | -- | -- | -- | -- | -- | -- | -- | -- | -- | -- |  |  | -- | --
a If the corresponding sample speciation value does not = "ND" or all active sample speciation values = "ND," Sample Speciation with Detection Limits (SSDL) = Sample Speciation. Otherwise, (i.e., if the corresponding sample speciation value = "ND" and
at least one of the active sample speciation values does not = "ND," Sample Speciation with Detection Limits (SSDL) = 0.5 * Detection Limit.
b Background Corrected Concentration (BCC) = Test Concentration - Background Concentration
c Dilution-Corrected Concentration (DCC) = BCC / Dilution Correction Factor
d Quantity of Pollutant Emitted (QPE) =BDCC * Initial Plume Volume
e Emission Factor = QPE / No. of Items
f Emission Factor = QPE / Net Explosive Weight
g If Average Emission Factor = "ND", Minimum Detection Limit Based Concentration = Test Minimum DL in mg/m3

## FTIR
CEM and FTIR Data and Emission Factor Calculations
C623 - Cartridge, 120-mm Mortar High Explosive, M933
Test Run Number | 1 | 2 | 3 | 4 | Background | Background 2
Number of Items Tested | 1 | 1 | NA | NA | 0 | 0
Net Explosive Weight for All Items (lb) | 6.61 | 6.61 | NA | NA | NA | NA
Initial Plume Volume (m3) | 399.268 | 399.268 | NA | NA | 399.268 | 399.268
Dilution Correction Factor | 0.861 | 0.865 | NA | NA | 0.919 | 0.931
Is Sample 1 Active? | Yes | Yes | NA | NA | Yes | Yes
Is Sample 2 Active? | No | No | NA | NA | No | No
FTIR-Measured Compounds | [9 empty] | FTIR-Measured Compounds
Pollutant | Sample ID | Sample Speciation (ppmv) |  |  |  | Detection Limits (ppmv) |  |  |  | Pollutant | Run Number | Molecular Weight (g/gmol) | Sample Speciation with Detection Limits (SSDL) (ppmv)a |  | Background Corrected Concentration (BCC) (mg/m3)b |  | Quantity of Pollutant Emitted (QPE) (lb)c |  | Emission Factor (lb/item)d |  | Emission Factor (lb/lb NEW)e |  | Average Emission Factor |  | Detection Limit Based Concentration (mg/m3)f |  | Minimum Detection Limit Based Concentration (mg/m3) | Test Concentration Relative Percent Difference
|  | Run 1 | Run 2 | Run 3 | Run 4 | Run 1 | Run 2 | Run 3 | Run 4 |  |  |  | Sample 1 | Sample 2 | Sample 1 | Sample 2 | Sample 1 | Sample 2 | Sample 1 | Sample 2 | Sample 1 | Sample 2 | (lb/item) | (lb/lb NEW) | Train A | Train B
NH3 | Sample 1 | 24.2 | 47.6 | NA | NA | 0.5 | 0.5 | NA | NA | NH3 | 1 | 17 | 24.2 | ND | 17.1142 | ND | 0.015065 | ND | 0.015065 | ND | 0.0022791 | ND | 0.022348 | 0.0033809 | -- | Not Applicable | -- | -65.18%
| Sample 2 | [9 empty] | 2 |  | 47.6 | ND | 33.6627 | ND | 0.029631 | ND | 0.029631 | ND | 0.0044828 | ND |  |  | -- | Not Applicable | bar: Sample Speciation (ppmv) Run 1 to Detection Limits (ppmv) Run 4
| Background | ND | ND | NA | NA | 0.5 | 0.5 | NA | NA |  | 3 |  | ND | ND | ND | ND | ND | ND | ND | ND | ND | ND |  |  | -- | Not Applicable
[11 empty] | 4 |  | ND | ND | ND | ND | ND | ND | ND | ND | ND | ND |  |  | -- | Not Applicable
a If the corresponding sample speciation value does not = "ND" or all active sample speciation values = "ND," Sample Speciation with Detection Limits (SSDL) = Sample Speciation. Otherwise, (i.e., if the corresponding sample speciation value = "ND" and
at least one of the active sample speciation values does not = "ND," Sample Speciation with Detection Limits (SSDL) = 0.5 * Detection Limit.
b Background Corrected Concentration (BCC) = Test Concentration - Background Concentration
c Quantity of Pollutant Emitted (QPE) =BCC * Initial Plume Volume
d Emission Factor = QPE / No. of Items
e Emission Factor = QPE / Net Explosive Weight
f If Average Emission Factor = "ND", Minimum Detection Limit Based Concentration = Test Minimum DL in mg/m3

## Cyanide
Cyanide Data and Emission Factor Calculations
C623 - Cartridge, 120-mm Mortar High Explosive, M933
Test Run Number | 1 | 2 | Background | Background 2
Number of Items Tested | 1 | 1 | 0 | 0
Net Explosive Weight for All Items (lb) | 6.61 | 6.61 | NA | NA
Initial Plume Volume (m3) | 399.268 | 399.268 | 399.268 | 399.268
Dilution Correction Factor | 0.861 | 0.865 | 0.919 | 0.931
Is Sample 1 Active? | Yes | Yes | Yes | Yes
Is Sample 2 Active? | No | No | No | No
Analytical Data Corrected for Volume at EPA Stationary Source Program Standard Conditions
Pollutant | Sample ID | Sample Speciation (mg/m3) |  | Detection Limits (mg/m3) |  |  | Pollutant | Run Number | Sample Speciation with Detection Limits (SSDL) (mg/m3)a |  | Background Corrected Concentration (BCC) (mg/m3)b |  | Dilution Corrected Concentration (DCC) (mg/m3)c |  | Quantity of Pollutant Emitted (QPE) (lb)d |  | Emission Factor (lb/item)e |  | Emission Factor (lb/lb NEW)f |  | Average Emission Factor |  | Detection Limit Based Concentration (mg/m3)g |  | Minimum Detection Limit Based Concentration (mg/m3) | Test Concentration Relative Percent Difference
|  | Run 1 | Run 2 | Run 1 | Run 2 |  |  |  | Sample 1 | Sample 2 | Sample 1 | Sample 2 | Sample 1 | Sample 2 | Sample 1 | Sample 2 | Sample 1 | Sample 2 | Sample 1 | Sample 2 | (lb/item) | (lb/lb NEW) | Train A | Train B
Particulate Cyanide | Sample 1 | ND | ND | 0.012823 | 0.012755 |  | Particulate Cyanide | 1 | ND | ND | ND | ND | ND | ND | ND | ND | ND | ND | ND | ND | ND | ND | 0.012823 | Not Applicable | 0.012755 | ND
| Sample 2 | ND | ND | ND | ND |  |  | 2 | ND | ND | ND | ND | ND | ND | ND | ND | ND | ND | ND | ND |  |  | 0.012755 | Not Applicable
| Background | ND | ND | 0.012717 | 0.012606 |  |  | -- | -- | -- | -- | -- | -- | -- | -- | -- | -- | -- | -- | -- |  |  | -- | --
Hydrogen Cyanide | Sample 1 | 2.8604 | 4.5134 | 0 | 0 |  | Hydrogen Cyanide | 1 | 2.8604 | ND | 2.8604 | ND | 3.3222 | ND | 0.0029243 | ND | 0.0029243 | ND | 0.00044241 | ND | 0.0037586 | 0.00056863 | -- | Not Applicable | -- | -44.84%
| Sample 2 | ND | ND | ND | ND |  |  | 2 | 4.5134 | ND | 4.5134 | ND | 5.2179 | ND | 0.0045929 | ND | 0.0045929 | ND | 0.00069485 | ND |  |  | -- | Not Applicable
| Background | ND | ND | 0.021521 | 0.022304 |  |  | -- | -- | -- | -- | -- | -- | -- | -- | -- | -- | -- | -- | -- |  |  | -- | --
a If the corresponding sample speciation value does not = "ND" or all active sample speciation values = "ND," Sample Speciation with Detection Limits (SSDL) = Sample Speciation. Otherwise, (i.e., if the corresponding sample speciation value = "ND" and
at least one of the active sample speciation values does not = "ND," Sample Speciation with Detection Limits (SSDL) = 0.5 * Detection Limit.
b Background Corrected Concentration (BCC) = Test Concentration - Background Concentration
c Dilution-Corrected Concentration (DCC) = BCC / Dilution Correction Factor
d Quantity of Pollutant Emitted (QPE) =BDCC * Initial Plume Volume
e Emission Factor = QPE / No. of Items
f Emission Factor = QPE / Net Explosive Weight
g If Average Emission Factor = "ND", Minimum Detection Limit Based Concentration = Test Minimum DL in mg/m3
Test Run Number | Run 1 | Run 2 | Bkgd | Bkgd 2
Volume at Actual Conditions (m3) | 0.020343 | 0.020672 | 0.020571 | 0.020006
Volume at EPA Stationary Source Program Standard Conditions (m3) | 0.020624 | 0.021069 | 0.021028 | 0.02063
Volume Adjustment Factor | 0.98635 | 0.98118 | 0.97824 | 0.96973
Original Analytical Data
Pollutant | Sample ID | Sample Speciation (mg/m3) |  | Detection Limits (mg/m3)
|  | Run 1 | Run 2 | Run 1 | Run 2
Particulate Cyanide | Sample 1 | ND | ND | 0.013 | 0.013
| Sample 2 | ND | ND | ND | ND
| Background | ND | ND | 0.013 | 0.013
Hydrogen Cyanide | Sample 1 | 2.9 | 4.6
| Sample 2 | ND | ND | ND | ND
| Background | ND | ND | 0.022 | 0.023
Contamination Calculations
Pollutant | Amount in Blank (ug) | Field or Method? | Amount in Sample (ug) |  | Percent of Test Value
|  |  | Run 1 | Run 2 | Run 1 | Run 2 | Average
Particulate Cyanide | ND |  | ND | ND | ND | ND | ND
Hydrogen Cyanide | ND |  | 0 | 0 | ND | ND | ND

## Particulates
Particulate Data and Emission Factor Calculations
C623 - Cartridge, 120-mm Mortar High Explosive, M933
Test Run Number | 1 | 2 | Background | Background 2
Number of Items Tested | 1 | 1 | 0 | 0
Net Explosive Weight for All Items (lb) | 6.61 | 6.61 | NA | NA
Initial Plume Volume (m3) | 399.268 | 399.268 | 399.268 | 399.268
Dilution Correction Factor | 0.861 | 0.865 | 0.919 | 0.931
Is Sample 1 Active? | Yes | Yes | Yes | Yes
Is Sample 2 Active? | No | No | No | No
Pollutant | Sample ID | Sample Speciation (mg/m3) |  | Detection Limits (mg/m3) |  |  | Pollutant | Run Number | Sample Speciation with Detection Limits (SSDL) (mg/m3)a |  | Background Corrected Concentration (BCC) (mg/m3)b |  | Dilution Corrected Concentration (DCC) (mg/m3)c |  | Quantity of Pollutant Emitted (QPE) (lb)d |  | Emission Factor (lb/item)e |  | Emission Factor (lb/lb NEW)f |  | Average Emission Factor |  | Detection Limit Based Concentration (mg/m3)g |  | Minimum Detection Limit Based Concentration (mg/m3) | Test Concentration Relative Percent Difference
|  | Run 1 | Run 2 | Run 1 | Run 2 | FB |  |  | Sample 1 | Sample 2 | Sample 1 | Sample 2 | Sample 1 | Sample 2 | Sample 1 | Sample 2 | Sample 1 | Sample 2 | Sample 1 | Sample 2 | (lb/item) | (lb/lb NEW) | Train A | Train B
TSP | Sample 1 | 390.001 | 442.3615 | 0.494 | 0.49067 | (see below) | TSP | 1 | 390.001 | ND | 387.9399 | ND | 450.569 | ND | 0.39661 | ND | 0.39661 | ND | 0.060001 | ND | 0.42272 | 0.063952 | -- | Not Applicable | -- | -12.58%
| Sample 2 | ND | ND | ND | ND |  |  | 2 | 442.3615 | ND | 441.0743 | ND | 509.9125 | ND | 0.44884 | ND | 0.44884 | ND | 0.067904 | ND |  |  | -- | Not Applicable
| Background | 2.1999 | 1.3675 | 0.48909 | 0.48909 |  |  | -- | -- | -- | -- | -- | -- | -- | -- | -- | -- | -- | -- | -- |  |  | -- | --
PM10 | Sample 1 | 319.3652 | 350.9252 | 0.29591 | 0.29459 |  | PM10 | 1 | 319.3652 | ND | 318.6392 | ND | 370.0803 | ND | 0.32576 | ND | 0.32576 | ND | 0.049283 | ND | 0.34129 | 0.051632 | -- | Not Applicable | -- | -9.417%
| Sample 2 | ND | ND | ND | ND |  |  | 2 | 350.9252 | ND | 350.6443 | ND | 405.3692 | ND | 0.35682 | ND | 0.35682 | ND | 0.053982 | ND |  |  | -- | Not Applicable
| Background | 0.77496 | 0.29844 | 0.29355 | 0.29355 |  |  | -- | -- | -- | -- | -- | -- | -- | -- | -- | -- | -- | -- | -- |  |  | -- | --
PM2.5 | Sample 1 | 164.663 | 160.8141 | 0.29606 | 0.29449 |  | PM2.5 | 1 | 164.663 | ND | 164.3815 | ND | 190.9193 | ND | 0.16805 | ND | 0.16805 | ND | 0.025424 | ND | 0.16571 | 0.025069 | -- | Not Applicable | -- | 2.365%
| Sample 2 | ND | ND | ND | ND |  |  | 2 | 160.8141 | ND | 160.5331 | ND | 185.5874 | ND | 0.16336 | ND | 0.16336 | ND | 0.024714 | ND |  |  | -- | Not Applicable
| Background | 0.30052 | 0.29856 | 0.29367 | 0.29367 |  |  | -- | -- | -- | -- | -- | -- | -- | -- | -- | -- | -- | -- | -- |  |  | -- | --
a If the corresponding sample speciation value does not = "ND" or all active sample speciation values = "ND," Sample Speciation with Detection Limits (SSDL) = Sample Speciation. Otherwise, (i.e., if the corresponding sample speciation value = "ND" and
at least one of the active sample speciation values does not = "ND," Sample Speciation with Detection Limits (SSDL) = 0.5 * Detection Limit.
b Background Corrected Concentration (BCC) = Test Concentration - Background Concentration
c Dilution-Corrected Concentration (DCC) = BCC / Dilution Correction Factor
d Quantity of Pollutant Emitted (QPE) =BDCC * Initial Plume Volume
e Emission Factor = QPE / No. of Items
f Emission Factor = QPE / Net Explosive Weight
g If Average Emission Factor = "ND", Minimum Detection Limit Based Concentration = Test Minimum DL in mg/m3
Test Run Number | TSP Run 1 | TSP Run 2 | TSP Bkgd | TSP Bkgd 2 | PM10 Run 1 | PM10 Run 2 | PM10 Bkgd | PM10 Bkgd 2 | PM2.5 Run 1 | PM2.5 Run 2 | PM2.5 Bkgd | PM2.5 Bkgd 2
Volume at Actual Conditions (m3) | 0.2107 | 0.2116 | 0.213 | 0.2117 | 0.1003 | 0.0996 | 0.1022 | 0.1015 | 0.1009 | 0.1007 | 0.1011 | 0.1017
Volume at EPA Stationary Source Program Standard Conditions (m3) | 0.21326 | 0.21562 | 0.21775 | 0.21804 | 0.10169 | 0.10143 | 0.10445 | 0.10459 | 0.10224 | 0.10258 | 0.10328 | 0.1048
Volume Adjustment Factor | 0.98801 | 0.98134 | 0.97818 | 0.97093 | 0.98637 | 0.98197 | 0.97849 | 0.97049 | 0.98688 | 0.98163 | 0.97889 | 0.97043
Pollutant | Sample ID | Sample Speciation (mg/m3) |  | Detection Limits (mg/m3)
|  | Run 1 | Run 2 | Run 1 | Run 2
TSP | Sample 1 | 394.734 | 450.775 | 0.5 | 0.5
| Sample 2 | ND | ND | ND | ND
| Background | 2.249 | 1.398 | 0.5 | 0.5
PM10 | Sample 1 | 323.778 | 357.369 | 0.3 | 0.3
| Sample 2 | ND | ND | ND | ND
| Background | 0.792 | 0.305 | 0.3 | 0.3
PM2.5 | Sample 1 | 166.852 | 163.823 | 0.3 | 0.3
| Sample 2 | ND | ND | ND | ND
| Background | 0.307 | 0.305 | 0.3 | 0.3
Contamination Calculations
Pollutant | Amount in Blank (mg) | Field or Method? | Amount in Sample (mg) |  | Percent of Test Value
|  |  | Run 1 | Run 2 | Run 1 | Run 2 | Average
TSP | 0.074 |  | 83.1705 | 95.384 | 0.08897% | 0.07758% | 0.08328%
PM10 | 0.016 |  | 32.4749 | 35.594 | 0.04927% | 0.04495% | 0.04711%
PM2.5 | 0.019 |  | 16.8354 | 16.497 | 0.1129% | 0.1152% | 0.114%

## Carbon
Total Carbon Data and Emission Factor Calculations
C623 - Cartridge, 120-mm Mortar High Explosive, M933
Test Run Number | 1 | 2 | Background | Background 2
Number of Items Tested | 1 | 1 | 0 | 0
Net Explosive Weight for All Items (lb) | 6.61 | 6.61 | NA | NA
Initial Plume Volume (m3) | 399.268 | 399.268 | 399.268 | 399.268
Dilution Correction Factor | 0.861 | 0.865 | 0.919 | 0.931
Is Sample 1 Active? | Yes | Yes | Yes | Yes
Is Sample 2 Active? | No | No | No | No
Analytical Data Corrected for Volume at EPA Stationary Source Program Standard Conditions
Pollutant | Sample ID | Sample Speciation (mg/m3) |  | Detection Limits (mg/m3) |  |  | Pollutant | Run Number | Sample Speciation with Detection Limits (SSDL) (mg/m3)a |  | Background Corrected Concentration (BCC) (mg/m3)b |  | Dilution Corrected Concentration (DCC) (mg/m3)c |  | Quantity of Pollutant Emitted (QPE) (lb)d |  | Emission Factor (lb/item)e |  | Emission Factor (lb/lb NEW)f |  | Average Emission Factor |  | Detection Limit Based Concentration (mg/m3)g |  | Minimum Detection Limit Based Concentration (mg/m3) | Test Concentration Relative Percent Difference
|  | Run 1 | Run 2 | Run 1 | Run 2 |  |  |  | Sample 1 | Sample 2 | Sample 1 | Sample 2 | Sample 1 | Sample 2 | Sample 1 | Sample 2 | Sample 1 | Sample 2 | Sample 1 | Sample 2 | (lb/item) | (lb/lb NEW) | Train A | Train B
Organic Carbon | Sample 1 | 4.2413 | 4.2191 | 0 | 0 |  | Organic Carbon | 1 | 4.2413 | ND | 3.8655 | ND | 4.4896 | ND | 0.0039519 | ND | 0.0039519 | ND | 0.00059786 | ND | 0.0038384 | 0.0005807 | -- | Not Applicable | -- | 0.5249%
Organic Carbon | Sample 2 | ND | ND | ND | ND |  | Organic Carbon | 2 | 4.2191 | ND | 3.6605 | ND | 4.2318 | ND | 0.0037249 | ND | 0.0037249 | ND | 0.00056353 | ND |  |  | -- | Not Applicable
Organic Carbon | Background | 0.40108 | 0.60123 | 0 | 0 |  | Organic Carbon | -- | -- | -- | -- | -- | -- | -- | -- | -- | -- | -- | -- | -- |  |  | -- | --
Elemental Carbon | Sample 1 | 128.2253 | 166.8013 | 0 | 0 |  | Elemental Carbon | 1 | 128.2253 | ND | 127.767 | ND | 148.3937 | ND | 0.13062 | ND | 0.13062 | ND | 0.019761 | ND | 0.15002 | 0.022696 | -- | Not Applicable | -- | -26.15%
Elemental Carbon | Sample 2 | ND | ND | ND | ND |  | Elemental Carbon | 2 | 166.8013 | ND | 166.4859 | ND | 192.4693 | ND | 0.16942 | ND | 0.16942 | ND | 0.025631 | ND |  |  | -- | Not Applicable
Elemental Carbon | Background | 0.48912 | 0.33941 | 0 | 0 |  | Elemental Carbon | -- | -- | -- | -- | -- | -- | -- | -- | -- | -- | -- | -- | -- |  |  | -- | --
[7 empty] | Total Carbon | [13 empty] | 0.15386 | 0.023277 |  |  | -- | --
[8 empty] | -- | -- | -- | -- | -- | -- | -- | -- | -- | -- | -- | -- | -- |  |  | -- | --
a If the corresponding sample speciation value does not = "ND" or all active sample speciation values = "ND," Sample Speciation with Detection Limits (SSDL) = Sample Speciation. Otherwise, (i.e., if the corresponding sample speciation value = "ND" and
at least one of the active sample speciation values does not = "ND," Sample Speciation with Detection Limits (SSDL) = 0.5 * Detection Limit.
b Background Corrected Concentration (BCC) = Test Concentration - Background Concentration
c Dilution-Corrected Concentration (DCC) = BCC / Dilution Correction Factor
d Quantity of Pollutant Emitted (QPE) =BDCC * Initial Plume Volume
Test Run Number | Run 1 | Run 2 | Bkgd | Bkgd 2 |  |  | e Emission Factor = QPE / No. of Items
Volume at Actual Conditions (m3) | 0.03922 | 0.039367 | 0.041016 | 0.040746 |  |  | f Emission Factor = QPE / Net Explosive Weight
Volume at EPA Stationary Source Program Standard Conditions (m3) | 0.039763 | 0.040122 | 0.041929 | 0.042018 |  |  | g If Average Emission Factor = "ND", Minimum Detection Limit Based Concentration = Test Minimum DL in mg/m3
Volume Adjustment Factor | 0.98635 | 0.98118 | 0.97824 | 0.96973
Original Analytical Data
Pollutant | Sample ID | Sample Speciation (mg/m3) |  | Detection Limits (mg/m3)
|  | Run 1 | Run 2 | Run 1 | Run 2
Organic Carbon | Sample 1 | 4.3 | 4.3
Organic Carbon | Sample 2 | ND | ND | ND | ND
Organic Carbon | Background | 0.41 | 0.62
Elemental Carbon | Sample 1 | 130 | 170
Elemental Carbon | Sample 2 | ND | ND | ND | ND
Elemental Carbon | Background | 0.5 | 0.35
Contamination Calculations
Pollutant | Amount in Blank (ug) | Field or Method? | Amount in Sample (ug) |  | Percent of Test Value
|  |  | Run 1 | Run 2 | Run 1 | Run 2 | Average
Organic Carbon | 52 |  | 168.6476 | 169.2781 | 30.83% | 30.72% | 30.78%
Elemental Carbon | 8.6 |  | 5098.6496 | 6692.3894 | 0.1687% | 0.1285% | 0.1486%

## Metals
Metals Data and Emission Factor Calculations
C623 - Cartridge, 120-mm Mortar High Explosive, M933
Test Run Number | 1 | 2 | Background | Background 2
Number of Items Tested | 1 | 1 | 0 | 0
Net Explosive Weight for All Items (lb) | 6.61 | 6.61 | NA | NA
Initial Plume Volume (m3) | 399.268 | 399.268 | 399.268 | 399.268
Dilution Correction Factor | 0.861 | 0.865 | 0.919 | 0.931
Is Sample 1 Active? | Yes | Yes | Yes | Yes
Is Sample 2 Active? | No | No | No | No
Test Run Number | Run 1 | Run 2 | Bkgd | Bkgd 2
Volume at Actual Conditions (m3) | 0.2107 | 0.2116 | 0.213 | 0.2117
Volume at EPA Stationary Source Program Standard Conditions (m3) | 0.21326 | 0.21562 | 0.21775 | 0.21804
Volume Adjustment Factor | 0.98801 | 0.98134 | 0.97818 | 0.97093
Pollutant | Sample ID | Sample Speciation (mg/m3 filter) |  | Detection Limits (mg/m3 filter) |  |  | Pollutant | Run Number | Sample Speciation with Detection Limits (SSDL) (mg/m3 filter)a |  | Background Corrected Concentration (BCC) (mg/m3)b |  | Dilution Corrected Concentration (DCC) (mg/m3)c |  | Quantity of Pollutant Emitted (QPE) (lb)d |  | Emission Factor (lb/item)e |  | Emission Factor (lb/lb NEW)f |  | Average Emission Factor |  | Detection Limit Based Concentration (mg/m3)g |  | Minimum Detection Limit Based Concentration (mg/m3) | Test Concentration Relative Percent Difference
|  | Run 1 | Run 2 | Run 1 | Run 2 |  |  |  | Sample 1 | Sample 2 | Sample 1 | Sample 2 | Sample 1 | Sample 2 | Sample 1 | Sample 2 | Sample 1 | Sample 2 | Sample 1 | Sample 2 | (lb/item) | (lb/lb NEW) | Train A | Train B
Aluminum | Sample 1 | 2.3704 | 2.2181 | 0.0236 | 0.0236 |  | Aluminum | 1 | 2.3704 | ND | 2.342 | ND | 2.7201 | ND | 0.0023943 | ND | 0.0023943 | ND | 0.00036222 | ND | 0.0023047 | 0.00034866 | -- | Not Applicable | -- | 7.315%
| Sample 2 | ND | ND | ND | ND |  |  | 2 | 2.2181 | ND | 2.1767 | ND | 2.5164 | ND | 0.002215 | ND | 0.002215 | ND | 0.0003351 | ND |  |  | -- | Not Applicable
| Background | ND | ND | 0.0236 | 0.0236 |  |  | -- | -- | -- | -- | -- | -- | -- | -- | -- | -- | -- | -- | -- |  |  | -- | --
Antimony | Sample 1 | 0.0254 | 0.0198 | 0.0005 | 0.0005 |  | Antimony | 1 | 0.0254 | ND | 0.024362 | ND | 0.028295 | ND | 2.4907e-05 | ND | 2.4907e-05 | ND | 3.768e-06 | ND | 2.2064e-05 | 3.338e-06 | -- | Not Applicable | -- | 25.45%
| Sample 2 | ND | ND | ND | ND |  |  | 2 | 0.0198 | ND | 0.018889 | ND | 0.021837 | ND | 1.9222e-05 | ND | 1.9222e-05 | ND | 2.908e-06 | ND |  |  | -- | Not Applicable
| Background | 0.0008 | 0.0006 | 0.0005 | 0.0005 |  |  | -- | -- | -- | -- | -- | -- | -- | -- | -- | -- | -- | -- | -- |  |  | -- | --
Arsenic | Sample 1 | 0.0166 | 0.012 | 0.0005 | 0.0005 |  | Arsenic | 1 | 0.0166 | ND | 0.014293 | ND | 0.016601 | ND | 1.4612e-05 | ND | 1.4612e-05 | ND | 2.2107e-06 | ND | 1.2931e-05 | 1.9562e-06 | -- | Not Applicable | -- | 32.83%
| Sample 2 | ND | ND | ND | ND |  |  | 2 | 0.012 | ND | 0.011054 | ND | 0.01278 | ND | 1.1249e-05 | ND | 1.1249e-05 | ND | 1.7018e-06 | ND |  |  | -- | Not Applicable
| Background | 0.0023 | 0.0008 | 0.0005 | 0.0005 |  |  | -- | -- | -- | -- | -- | -- | -- | -- | -- | -- | -- | -- | -- |  |  | -- | --
Barium | Sample 1 | 0.4224 | 0.3877 | 0.0005 | 0.0005 |  | Barium | 1 | 0.4224 | ND | 0.41138 | ND | 0.47779 | ND | 0.00042057 | ND | 0.00042057 | ND | 6.3626e-05 | ND | 0.00040134 | 6.0717e-05 | -- | Not Applicable | -- | 9.243%
| Sample 2 | ND | ND | ND | ND |  |  | 2 | 0.3877 | ND | 0.3755 | ND | 0.43411 | ND | 0.00038212 | ND | 0.00038212 | ND | 5.7809e-05 | ND |  |  | -- | Not Applicable
| Background | 0.0065 | 0.0055 | 0.0005 | 0.0005 |  |  | -- | -- | -- | -- | -- | -- | -- | -- | -- | -- | -- | -- | -- |  |  | -- | --
Beryllium | Sample 1 | ND | ND | 0.0005 | 0.0005 |  | Beryllium | 1 | ND | ND | ND | ND | ND | ND | ND | ND | ND | ND | ND | ND | ND | ND | 0.000494 | Not Applicable | 0.00049067 | ND
| Sample 2 | ND | ND | ND | ND |  |  | 2 | ND | ND | ND | ND | ND | ND | ND | ND | ND | ND | ND | ND |  |  | 0.00049067 | Not Applicable
| Background | ND | ND | 0.0005 | 0.0005 |  |  | -- | -- | -- | -- | -- | -- | -- | -- | -- | -- | -- | -- | -- |  |  | -- | --
Cadmium | Sample 1 | 0.0256 | 0.0258 | 0.0005 | 0.0005 |  | Cadmium | 1 | 0.0256 | ND | 0.025293 | ND | 0.029376 | ND | 2.5858e-05 | ND | 2.5858e-05 | ND | 3.912e-06 | ND | 2.5811e-05 | 3.9049e-06 | -- | Not Applicable | -- | -0.1004%
| Sample 2 | ND | ND | ND | ND |  |  | 2 | 0.0258 | ND | 0.025318 | ND | 0.02927 | ND | 2.5764e-05 | ND | 2.5764e-05 | ND | 3.8978e-06 | ND |  |  | -- | Not Applicable
| Background | ND | ND | 0.0005 | 0.0005 |  |  | -- | -- | -- | -- | -- | -- | -- | -- | -- | -- | -- | -- | -- |  |  | -- | --
Chromium | Sample 1 | 0.106 | 0.0964 | 0.0005 | 0.0005 |  | Chromium | 1 | 0.106 | ND | 0.10372 | ND | 0.12047 | ND | 0.00010604 | ND | 0.00010604 | ND | 1.6042e-05 | ND | 0.00010083 | 1.5254e-05 | -- | Not Applicable | -- | 10.16%
| Sample 2 | ND | ND | ND | ND |  |  | 2 | 0.0964 | ND | 0.093969 | ND | 0.10863 | ND | 9.5624e-05 | ND | 9.5624e-05 | ND | 1.4467e-05 | ND |  |  | -- | Not Applicable
| Background | 0.0011 | 0.0007 | 0.0005 | 0.0005 |  |  | -- | -- | -- | -- | -- | -- | -- | -- | -- | -- | -- | -- | -- |  |  | -- | --
Cobalt | Sample 1 | 0.3755 | 0.3467 | 0.0005 | 0.0005 |  | Cobalt | 1 | 0.3755 | ND | 0.371 | ND | 0.43089 | ND | 0.00037929 | ND | 0.00037929 | ND | 5.7381e-05 | ND | 0.00036275 | 5.4879e-05 | -- | Not Applicable | -- | 8.652%
| Sample 2 | ND | ND | ND | ND |  |  | 2 | 0.3467 | ND | 0.34023 | ND | 0.39333 | ND | 0.00034622 | ND | 0.00034622 | ND | 5.2378e-05 | ND |  |  | -- | Not Applicable
| Background | ND | ND | 0.0005 | 0.0005 |  |  | -- | -- | -- | -- | -- | -- | -- | -- | -- | -- | -- | -- | -- |  |  | -- | --
Copper | Sample 1 | 1.675 | 1.2512 | 0.0005 | 0.0005 |  | Copper | 1 | 1.675 | ND | 1.6386 | ND | 1.9031 | ND | 0.0016752 | ND | 0.0016752 | ND | 0.00025344 | ND | 0.0014596 | 0.00022081 | -- | Not Applicable | -- | 29.63%
| Sample 2 | ND | ND | ND | ND |  |  | 2 | 1.2512 | ND | 1.2224 | ND | 1.4132 | ND | 0.001244 | ND | 0.001244 | ND | 0.00018819 | ND |  |  | -- | Not Applicable
| Background | 0.0178 | 0.006 | 0.0005 | 0.0005 |  |  | -- | -- | -- | -- | -- | -- | -- | -- | -- | -- | -- | -- | -- |  |  | -- | --
Lead | Sample 1 | 1.1087 | 0.8747 | 0.0005 | 0.0005 |  | Lead | 1 | 1.1087 | ND | 1.0581 | ND | 1.2289 | ND | 0.0010817 | ND | 0.0010817 | ND | 0.00016365 | ND | 0.00097413 | 0.00014737 | -- | Not Applicable | -- | 24.26%
| Sample 2 | ND | ND | ND | ND |  |  | 2 | 0.8747 | ND | 0.85152 | ND | 0.98441 | ND | 0.00086651 | ND | 0.00086651 | ND | 0.00013109 | ND |  |  | -- | Not Applicable
| Background | 0.0407 | 0.0076 | 0.0005 | 0.0005 |  |  | -- | -- | -- | -- | -- | -- | -- | -- | -- | -- | -- | -- | -- |  |  | -- | --
Magnesium | Sample 1 | 0.2451 | 0.1884 | 0.0005 | 0.0005 |  | Magnesium | 1 | 0.2451 | ND | 0.23016 | ND | 0.26731 | ND | 0.0002353 | ND | 0.0002353 | ND | 3.5597e-05 | ND | 0.0002074 | 3.1377e-05 | -- | Not Applicable | -- | 26.83%
| Sample 2 | ND | ND | ND | ND |  |  | 2 | 0.1884 | ND | 0.1764 | ND | 0.20394 | ND | 0.00017951 | ND | 0.00017951 | ND | 2.7157e-05 | ND |  |  | -- | Not Applicable
| Background | 0.0131 | 0.0094 | 0.0005 | 0.0005 |  |  | -- | -- | -- | -- | -- | -- | -- | -- | -- | -- | -- | -- | -- |  |  | -- | --
Manganese | Sample 1 | 1.096 | 1.0369 | 0.0005 | 0.0005 |  | Manganese | 1 | 1.096 | ND | 1.0775 | ND | 1.2514 | ND | 0.0011015 | ND | 0.0011015 | ND | 0.00016664 | ND | 0.0010668 | 0.00016139 | -- | Not Applicable | -- | 6.219%
| Sample 2 | ND | ND | ND | ND |  |  | 2 | 1.0369 | ND | 1.0142 | ND | 1.1725 | ND | 0.0010321 | ND | 0.0010321 | ND | 0.00015614 | ND |  |  | -- | Not Applicable
| Background | 0.0059 | 0.0037 | 0.0005 | 0.0005 |  |  | -- | -- | -- | -- | -- | -- | -- | -- | -- | -- | -- | -- | -- |  |  | -- | --
Nickel | Sample 1 | 0.4404 | 0.3457 | 0.0005 | 0.0005 |  | Nickel | 1 | 0.4404 | ND | 0.4342 | ND | 0.5043 | ND | 0.0004439 | ND | 0.0004439 | ND | 6.7156e-05 | ND | 0.0003942 | 5.9636e-05 | -- | Not Applicable | -- | 24.76%
| Sample 2 | ND | ND | ND | ND |  |  | 2 | 0.3457 | ND | 0.33853 | ND | 0.39136 | ND | 0.00034449 | ND | 0.00034449 | ND | 5.2116e-05 | ND |  |  | -- | Not Applicable
| Background | 0.001 | 0.0008 | 0.0005 | 0.0005 |  |  | -- | -- | -- | -- | -- | -- | -- | -- | -- | -- | -- | -- | -- |  |  | -- | --
Selenium | Sample 1 | ND | ND | 0.0005 | 0.0005 |  | Selenium | 1 | ND | ND | ND | ND | ND | ND | ND | ND | ND | ND | ND | ND | ND | ND | 0.000494 | Not Applicable | 0.00049067 | ND
| Sample 2 | ND | ND | ND | ND |  |  | 2 | ND | ND | ND | ND | ND | ND | ND | ND | ND | ND | ND | ND |  |  | 0.00049067 | Not Applicable
| Background | ND | ND | 0.0005 | 0.0005 |  |  | -- | -- | -- | -- | -- | -- | -- | -- | -- | -- | -- | -- | -- |  |  | -- | --
Silver | Sample 1 | 0.0025 | 0.0017 | 0.0005 | 0.0005 |  | Silver | 1 | 0.0025 | ND | 0.00247 | ND | 0.0028688 | ND | 2.5252e-06 | ND | 2.5252e-06 | ND | 3.8203e-07 | ND | 2.1114e-06 | 3.1943e-07 | -- | Not Applicable | -- | 38.75%
| Sample 2 | ND | ND | ND | ND |  |  | 2 | 0.0017 | ND | 0.0016683 | ND | 0.0019286 | ND | 1.6977e-06 | ND | 1.6977e-06 | ND | 2.5683e-07 | ND |  |  | -- | Not Applicable
| Background | ND | ND | 0.0005 | 0.0005 |  |  | -- | -- | -- | -- | -- | -- | -- | -- | -- | -- | -- | -- | -- |  |  | -- | --
Thallium | Sample 1 | ND | ND | 0.0005 | 0.0005 |  | Titanium | 1 | ND | ND | ND | ND | ND | ND | ND | ND | ND | ND | ND | ND | ND | ND | 0.000494 | Not Applicable | 0.00049067 | ND
| Sample 2 | ND | ND | ND | ND |  |  | 2 | ND | ND | ND | ND | ND | ND | ND | ND | ND | ND | ND | ND |  |  | 0.00049067 | Not Applicable
| Background | ND | ND | 0.0005 | 0.0005 |  |  | -- | -- | -- | -- | -- | -- | -- | -- | -- | -- | -- | -- | -- |  |  | -- | --
Zinc | Sample 1 | 7.9951 | 8.1683 | 0.0005 | 0.0005 |  | Zinc | 1 | 7.9951 | ND | 7.8497 | ND | 9.117 | ND | 0.0080251 | ND | 0.0080251 | ND | 0.0012141 | ND | 0.0080787 | 0.0012222 | -- | Not Applicable | -- | -1.465%
| Sample 2 | ND | ND | ND | ND |  |  | 2 | 8.1683 | ND | 7.9916 | ND | 9.2388 | ND | 0.0081323 | ND | 0.0081323 | ND | 0.0012303 | ND |  |  | -- | Not Applicable
| Background | 0.054 | 0.0269 | 0.0005 | 0.0005 |  |  | -- | -- | -- | -- | -- | -- | -- | -- | -- | -- | -- | -- | -- |  |  | -- | --
a If the corresponding sample speciation value does not = "ND" or all active sample speciation values = "ND," Sample Speciation with Detection Limits (SSDL) = Sample Speciation. Otherwise, (i.e., if the corresponding sample speciation value = "ND" and
at least one of the active sample speciation values does not = "ND," Sample Speciation with Detection Limits (SSDL) = 0.5 * Detection Limit.
b Background Corrected Concentration (BCC) = Test Mass/Test Sample Volume - Background Mass/ Background Sample Volume
c Dilution-Corrected Concentration (DCC) = BCC / Dilution Correction Factor
d Quantity of Pollutant Emitted (QPE) =BDCC * Initial Plume Volume
e Emission Factor = QPE / No. of Items
f Emission Factor = QPE / Net Explosive Weight
g If Average Emission Factor = "ND", Minimum Detection Limit Based Concentration = Test DL/Test Sample volume in mg/m3
Contamination Calculations
Pollutant | Concentration in Blank (mg/L) | Field or Method? | Amount in Blank (mg) | Amount in Sample (mg) |  | Percent of Test Value
|  |  |  | Run 1 | Run 2 | Run 1 | Run 2 | Average
Aluminum | 0.0113 |  | 0.00113 | 0.49944 | 0.46935 | 0.2263% | 0.2408% | 0.2335%
Antimony | ND |  | ND | 0.0053518 | 0.0041897 | ND | ND | ND
Arsenic | ND |  | ND | 0.0034976 | 0.0025392 | ND | ND | ND
Barium | ND |  | ND | 0.089 | 0.082037 | ND | ND | ND
Beryllium | ND |  | ND | ND | ND | ND | ND | ND
Cadmium | ND |  | ND | 0.0053939 | 0.0054593 | ND | ND | ND
Chromium | ND |  | ND | 0.022334 | 0.020398 | ND | ND | ND
Cobalt | ND |  | ND | 0.079118 | 0.073362 | ND | ND | ND
Copper | ND |  | ND | 0.35292 | 0.26475 | ND | ND | ND
Lead | 0.0013 |  | 0.00013 | 0.2336 | 0.18509 | 0.05565% | 0.07024% | 0.06294%
Magnesium | ND |  | ND | 0.051643 | 0.039865 | ND | ND | ND
Manganese | ND |  | ND | 0.23093 | 0.21941 | ND | ND | ND
Nickel | ND |  | ND | 0.092792 | 0.07315 | ND | ND | ND
Selenium | ND |  | ND | ND | ND | ND | ND | ND
Silver | ND |  | ND | 0.00052675 | 0.00035972 | ND | ND | ND
Thallium | ND |  | ND | ND | ND | ND | ND | ND
Zinc | ND |  | ND | 1.6846 | 1.7284 | ND | ND | ND

## Hexavalent Chromium
Hexavalent Chromium Data and Emission Factor Calculations
C623 - Cartridge, 120-mm Mortar High Explosive, M933
Test Run Number | 1 | 2 | Background | Background 2
Number of Items Tested | 1 | 1 | 0 | 0
Net Explosive Weight for All Items (lb) | 6.61 | 6.61 | NA | NA
Initial Plume Volume (m3) | 399.268 | 399.268 | 399.268 | 399.268
Dilution Correction Factor | 0.861 | 0.865 | 0.919 | 0.931
Is Sample 1 Active? | Yes | Yes | Yes | Yes
Is Sample 2 Active? | No | No | No | No
Analytical Data Corrected for Volume at EPA Stationary Source Program Standard Conditions
Pollutant | Sample ID | Sample Speciation (mg/m3) |  | Detection Limits (mg/m3) |  |  | Pollutant | Run Number | Sample Speciation with Detection Limits (SSDL) (mg/m3)a |  | Background Corrected Concentration (BCC) (mg/m3)b |  | Dilution Corrected Concentration (DCC) (mg/m3)c |  | Quantity of Pollutant Emitted (QPE) (lb)d |  | Emission Factor (lb/item)e |  | Emission Factor (lb/lb NEW)f |  | Average Emission Factor |  | Detection Limit Based Concentration (mg/m3)g |  | Minimum Detection Limit Based Concentration (mg/m3) | Test Concentration Relative Percent Difference
|  | Run 1 | Run 2 | Run 1 | Run 2 |  |  |  | Sample 1 | Sample 2 | Sample 1 | Sample 2 | Sample 1 | Sample 2 | Sample 1 | Sample 2 | Sample 1 | Sample 2 | Sample 1 | Sample 2 | (lb/item) | (lb/lb NEW) | Train A | Train B
Hexavalent Chromium | Sample 1 | 0.00044386 | ND | 0.0002959 | 0.00029436 |  | Hexavalent Chromium | 1 | 0.00044386 | ND | 9.5588e-05 | ND | 0.00011102 | ND | 9.7723e-08 | ND | 9.7723e-08 | ND | 1.4784e-08 | ND | 1.2375e-07 | 1.8721e-08 | -- | Not Applicable | -- | 100.4%
| Sample 2 | ND | ND | ND | ND |  |  | 2 | 0.00014718 | ND | 0.00014718 | ND | 0.00017015 | ND | 1.4977e-07 | ND | 1.4977e-07 | ND | 2.2658e-08 | ND |  |  | -- | Not Applicable
| Background | 0.00037173 | ND | 0.00028369 | 0.00028122 |  |  | -- | -- | -- | -- | -- | -- | -- | -- | -- | -- | -- | -- | -- |  |  | -- | --
a If the corresponding sample speciation value does not = "ND" or all active sample speciation values = "ND," Sample Speciation with Detection Limits (SSDL) = Sample Speciation. Otherwise, (i.e., if the corresponding sample speciation value = "ND" and
at least one of the active sample speciation values does not = "ND," Sample Speciation with Detection Limits (SSDL) = 0.5 * Detection Limit.
b Background Corrected Concentration (BCC) = Test Concentration - Background Concentration
c Dilution-Corrected Concentration (DCC) = BCC / Dilution Correction Factor
d Quantity of Pollutant Emitted (QPE) =BDCC * Initial Plume Volume
e Emission Factor = QPE / No. of Items
f Emission Factor = QPE / Net Explosive Weight
g If Average Emission Factor = "ND", Minimum Detection Limit Based Concentration = Test Minimum DL in mg/m3
Test Run Number | Run 1 | Run 2 | Bkgd | Bkgd 2
Volume at Actual Conditions (m3) | 0.067352 | 0.067089 | 0.068278 | 0.068395
Volume at EPA Stationary Source Program Standard Conditions (m3) | 0.068284 | 0.068376 | 0.069797 | 0.07053
Volume Adjustment Factor | 0.98635 | 0.98118 | 0.97824 | 0.96973
Original Analytical Data
Pollutant | Sample ID | Sample Speciation (mg/m3) |  | Detection Limits (mg/m3)
|  | Run 1 | Run 2 | Run 1 | Run 2
Hexavalent Chromium | Sample 1 | 0.00045 | ND | 0.0003 | 0.0003
| Sample 2 | ND | ND | ND | ND
| Background | 0.00038 | ND | 0.00029 | 0.00029
Contamination Calculations
Pollutant | Amount in Blank (ug) | Field or Method? | Amount in Sample (ug) |  | Percent of Test Value
|  |  | Run 1 | Run 2 | Run 1 | Run 2 | Average
Hexavalent Chromium | 0.026 |  | 0.030308 | ND | 85.79% | ND | 85.79%

## Aldehyde
TO-11 Carbonyl Data and Emission Factor Calculations
C623 - Cartridge, 120-mm Mortar High Explosive, M933
Test Run Number | 1 | 2 | Background | Background 2
Number of Items Tested | 1 | 1 | 0 | 0
Net Explosive Weight for All Items (lb) | 6.61 | 6.61 | NA | NA
Initial Plume Volume (m3) | 399.268 | 399.268 | 399.268 | 399.268
Dilution Correction Factor | 0.861 | 0.865 | 0.919 | 0.931
Is Sample 1 Active? | Yes | Yes | Yes | Yes
Is Sample 2 Active? | No | No | No | No
Analytical Data Corrected for Volume at EPA Stationary Source Program Standard Conditions
Pollutant | Sample ID | Sample Speciation (mg/m3) |  | Detection Limits (mg/m3) |  |  | Pollutant | Run Number | Sample Speciation with Detection Limits (SSDL) (mg/m3)a |  | Background Corrected Concentration (BCC) (mg/m3)b |  | Dilution Corrected Concentration (DCC) (mg/m3)c |  | Quantity of Pollutant Emitted (QPE) (lb)d |  | Emission Factor (lb/item)e |  | Emission Factor (lb/lb NEW)f |  | Average Emission Factor |  | Detection Limit Based Concentration (mg/m3)g |  | Minimum Detection Limit Based Concentration (mg/m3) | Test Concentration Relative Percent Difference
|  | Run 1 | Run 2 | Run 1 | Run 2 |  |  |  | Sample 1 | Sample 2 | Sample 1 | Sample 2 | Sample 1 | Sample 2 | Sample 1 | Sample 2 | Sample 1 | Sample 2 | Sample 1 | Sample 2 | (lb/item) | (lb/lb NEW) | Train A | Train B
Formaldehyde | Sample 1 | 0.12823 | 0.13737 | 0 | 0 |  | Formaldehyde | 1 | 0.12823 | ND | 0.12823 | ND | 0.14893 | ND | 0.00013109 | ND | 0.00013109 | ND | 1.9832e-05 | ND | 0.00013544 | 2.049e-05 | -- | Not Applicable | -- | -6.883%
| Sample 2 | ND | ND | ND | ND |  |  | 2 | 0.13737 | ND | 0.13737 | ND | 0.1588 | ND | 0.00013979 | ND | 0.00013979 | ND | 2.1148e-05 | ND |  |  | -- | Not Applicable
| Background | ND | ND | 0.0072389 | 0.007273 |  |  | -- | -- | -- | -- | -- | -- | -- | -- | -- | -- | -- | -- | -- |  |  | -- | --
Acetaldehyde | Sample 1 | 0.050304 | 0.07457 | 0 | 0 |  | Acetaldehyde | 1 | 0.050304 | ND | 0.050304 | ND | 0.058425 | ND | 5.1428e-05 | ND | 5.1428e-05 | ND | 7.7803e-06 | ND | 6.3655e-05 | 9.6302e-06 | -- | Not Applicable | -- | -38.87%
| Sample 2 | ND | ND | ND | ND |  |  | 2 | 0.07457 | ND | 0.07457 | ND | 0.086208 | ND | 7.5883e-05 | ND | 7.5883e-05 | ND | 1.148e-05 | ND |  |  | -- | Not Applicable
| Background | ND | ND | 0.0072389 | 0.007273 |  |  | -- | -- | -- | -- | -- | -- | -- | -- | -- | -- | -- | -- | -- |  |  | -- | --
Acetone | Sample 1 | 0.026631 | 0.10793 | 0 | 0 |  | Acetone | 1 | 0.026631 | ND | 0.026631 | ND | 0.030931 | ND | 2.7226e-05 | ND | 2.7226e-05 | ND | 4.119e-06 | ND | 6.8529e-05 | 1.0367e-05 | -- | Not Applicable | -- | -120.8%
| Sample 2 | ND | ND | ND | ND |  |  | 2 | 0.10793 | ND | 0.10793 | ND | 0.12477 | ND | 0.00010983 | ND | 0.00010983 | ND | 1.6616e-05 | ND |  |  | -- | Not Applicable
| Background | ND | ND | 0.017608 | 0.017455 |  |  | -- | -- | -- | -- | -- | -- | -- | -- | -- | -- | -- | -- | -- |  |  | -- | --
Acrolein | Sample 1 | 0.013809 | 0.021586 | 0 | 0 |  | Acrolein | 1 | 0.013809 | ND | 0.013809 | ND | 0.016038 | ND | 1.4117e-05 | ND | 1.4117e-05 | ND | 2.1358e-06 | ND | 1.8042e-05 | 2.7295e-06 | -- | Not Applicable | -- | -43.95%
| Sample 2 | ND | ND | ND | ND |  |  | 2 | 0.021586 | ND | 0.021586 | ND | 0.024955 | ND | 2.1966e-05 | ND | 2.1966e-05 | ND | 3.3232e-06 | ND |  |  | -- | Not Applicable
| Background | ND | ND | 0.0072389 | 0.007273 |  |  | -- | -- | -- | -- | -- | -- | -- | -- | -- | -- | -- | -- | -- |  |  | -- | --
Proprionaldehyde | Sample 1 | ND | 0.0098118 | 0.0073976 | 0 |  | Proprionaldehyde | 1 | 0.0036988 | ND | 0.0036988 | ND | 0.0042959 | ND | 3.7814e-06 | ND | 3.7814e-06 | ND | 5.7208e-07 | ND | 6.883e-06 | 1.0413e-06 | -- | Not Applicable | -- | -90.49%
| Sample 2 | ND | ND | ND | ND |  |  | 2 | 0.0098118 | ND | 0.0098118 | ND | 0.011343 | ND | 9.9846e-06 | ND | 9.9846e-06 | ND | 1.5105e-06 | ND |  |  | -- | Not Applicable
| Background | ND | ND | 0.0072389 | 0.007273 |  |  | -- | -- | -- | -- | -- | -- | -- | -- | -- | -- | -- | -- | -- |  |  | -- | --
Crotonaldehyde | Sample 1 | ND | ND | 0.0073976 | 0.0073589 |  | Crotonaldehyde | 1 | ND | ND | ND | ND | ND | ND | ND | ND | ND | ND | ND | ND | ND | ND | 0.0073976 | Not Applicable | 0.0073589 | ND
| Sample 2 | ND | ND | ND | ND |  |  | 2 | ND | ND | ND | ND | ND | ND | ND | ND | ND | ND | ND | ND |  |  | 0.0073589 | Not Applicable
| Background | ND | ND | 0.0072389 | 0.007273 |  |  | -- | -- | -- | -- | -- | -- | -- | -- | -- | -- | -- | -- | -- |  |  | -- | --
Butyraldehyde | Sample 1 | ND | ND | 0.0073976 | 0.0073589 |  | Butyraldehyde | 1 | ND | ND | ND | ND | ND | ND | ND | ND | ND | ND | ND | ND | ND | ND | 0.0073976 | Not Applicable | 0.0073589 | ND
| Sample 2 | ND | ND | ND | ND |  |  | 2 | ND | ND | ND | ND | ND | ND | ND | ND | ND | ND | ND | ND |  |  | 0.0073589 | Not Applicable
| Background | ND | ND | 0.0072389 | 0.007273 |  |  | -- | -- | -- | -- | -- | -- | -- | -- | -- | -- | -- | -- | -- |  |  | -- | --
Benzaldehyde | Sample 1 | ND | ND | 0.0073976 | 0.0073589 |  | Benzaldehyde | 1 | ND | ND | ND | ND | ND | ND | ND | ND | ND | ND | ND | ND | ND | ND | 0.0073976 | Not Applicable | 0.0073589 | ND
| Sample 2 | ND | ND | ND | ND |  |  | 2 | ND | ND | ND | ND | ND | ND | ND | ND | ND | ND | ND | ND |  |  | 0.0073589 | Not Applicable
| Background | ND | ND | 0.0072389 | 0.007273 |  |  | -- | -- | -- | -- | -- | -- | -- | -- | -- | -- | -- | -- | -- |  |  | -- | --
Isovaleraldehyde | Sample 1 | ND | ND | 0.0073976 | 0.0073589 |  | Isovaleraldehyde | 1 | ND | ND | ND | ND | ND | ND | ND | ND | ND | ND | ND | ND | ND | ND | 0.0073976 | Not Applicable | 0.0073589 | ND
| Sample 2 | ND | ND | ND | ND |  |  | 2 | ND | ND | ND | ND | ND | ND | ND | ND | ND | ND | ND | ND |  |  | 0.0073589 | Not Applicable
| Background | ND | ND | 0.0072389 | 0.007273 |  |  | -- | -- | -- | -- | -- | -- | -- | -- | -- | -- | -- | -- | -- |  |  | -- | --
o,m,p-Tolualdehyde | Sample 1 | ND | ND | 0.0217 | 0.021586 |  | o,m,p-Tolualdehyde | 1 | ND | ND | ND | ND | ND | ND | ND | ND | ND | ND | ND | ND | ND | ND | 0.0217 | Not Applicable | 0.021586 | ND
| Sample 2 | ND | ND | ND | ND |  |  | 2 | ND | ND | ND | ND | ND | ND | ND | ND | ND | ND | ND | ND |  |  | 0.021586 | Not Applicable
| Background | ND | ND | 0.021521 | 0.022304 |  |  | -- | -- | -- | -- | -- | -- | -- | -- | -- | -- | -- | -- | -- |  |  | -- | --
Valeraldehyde | Sample 1 | ND | ND | 0.0073976 | 0.0073589 |  | Valeraldehyde | 1 | ND | ND | ND | ND | ND | ND | ND | ND | ND | ND | ND | ND | ND | ND | 0.0073976 | Not Applicable | 0.0073589 | ND
| Sample 2 | ND | ND | ND | ND |  |  | 2 | ND | ND | ND | ND | ND | ND | ND | ND | ND | ND | ND | ND |  |  | 0.0073589 | Not Applicable
| Background | ND | ND | 0.0072389 | 0.007273 |  |  | -- | -- | -- | -- | -- | -- | -- | -- | -- | -- | -- | -- | -- |  |  | -- | --
Hexaldehyde | Sample 1 | ND | ND | 0.0073976 | 0.0073589 |  | Hexaldehyde | 1 | ND | ND | ND | ND | ND | ND | ND | ND | ND | ND | ND | ND | ND | ND | 0.0073976 | Not Applicable | 0.0073589 | ND
| Sample 2 | ND | ND | ND | ND |  |  | 2 | ND | ND | ND | ND | ND | ND | ND | ND | ND | ND | ND | ND |  |  | 0.0073589 | Not Applicable
| Background | ND | ND | 0.0072389 | 0.007273 |  |  | -- | -- | -- | -- | -- | -- | -- | -- | -- | -- | -- | -- | -- |  |  | -- | --
2,5-Dimethylbenzaldehyde | Sample 1 | ND | ND | 0.0073976 | 0.0073589 |  | 2,5-Dimethylbenzaldehyde | 1 | ND | ND | ND | ND | ND | ND | ND | ND | ND | ND | ND | ND | ND | ND | 0.0073976 | Not Applicable | 0.0073589 | ND
| Sample 2 | ND | ND | ND | ND |  |  | 2 | ND | ND | ND | ND | ND | ND | ND | ND | ND | ND | ND | ND |  |  | 0.0073589 | Not Applicable
| Background | ND | ND | 0.0072389 | 0.007273 |  |  | -- | -- | -- | -- | -- | -- | -- | -- | -- | -- | -- | -- | -- |  |  | -- | --
a If the corresponding sample speciation value does not = "ND" or all active sample speciation values = "ND," Sample Speciation with Detection Limits (SSDL) = Sample Speciation. Otherwise, (i.e., if the corresponding sample speciation value = "ND" and
at least one of the active sample speciation values does not = "ND," Sample Speciation with Detection Limits (SSDL) = 0.5 * Detection Limit.
b Background Corrected Concentration (BCC) = Test Concentration - Background Concentration
c Dilution-Corrected Concentration (DCC) = BCC / Dilution Correction Factor
d Quantity of Pollutant Emitted (QPE) =BDCC * Initial Plume Volume
e Emission Factor = QPE / No. of Items
Test Run Number | Run 1 | Run 2 | Bkgd | Bkgd 2 |  |  | f Emission Factor = QPE / Net Explosive Weight
Volume at Actual Conditions (m3) | 0.040229 | 0.040111 | 0.04047 | 0.039825 |  |  | g If Average Emission Factor = "ND", Minimum Detection Limit Based Concentration = Test Minimum DL in mg/m3
Volume at EPA Stationary Source Program Standard Conditions (m3) | 0.040785 | 0.04088 | 0.04137 | 0.041068
Volume Adjustment Factor | 0.98635 | 0.98118 | 0.97824 | 0.96973
Original Analytical Data
Pollutant | Sample ID | Sample Speciation (mg/m3) |  | Detection Limits (mg/m3)
|  | Run 1 | Run 2 | Run 1 | Run 2
Formaldehyde | Sample 1 | 0.13 | 0.14
| Sample 2 | ND | ND | ND | ND
| Background | ND | ND | 0.0074 | 0.0075
Acetaldehyde | Sample 1 | 0.051 | 0.076
| Sample 2 | ND | ND | ND | ND
| Background | ND | ND | 0.0074 | 0.0075
Acetone | Sample 1 | 0.027 | 0.11
| Sample 2 | ND | ND | ND | ND
| Background | ND | ND | 0.018 | 0.018
Acrolein | Sample 1 | 0.014 | 0.022
| Sample 2 | ND | ND | ND | ND
| Background | ND | ND | 0.0074 | 0.0075
Proprionaldehyde | Sample 1 | ND | 0.01 | 0.0075
| Sample 2 | ND | ND | ND | ND
| Background | ND | ND | 0.0074 | 0.0075
Crotonaldehyde | Sample 1 | ND | ND | 0.0075 | 0.0075
| Sample 2 | ND | ND | ND | ND
| Background | ND | ND | 0.0074 | 0.0075
Butyraldehyde | Sample 1 | ND | ND | 0.0075 | 0.0075
| Sample 2 | ND | ND | ND | ND
| Background | ND | ND | 0.0074 | 0.0075
Benzaldehyde | Sample 1 | ND | ND | 0.0075 | 0.0075
| Sample 2 | ND | ND | ND | ND
| Background | ND | ND | 0.0074 | 0.0075
Isovaleraldehyde | Sample 1 | ND | ND | 0.0075 | 0.0075
| Sample 2 | ND | ND | ND | ND
| Background | ND | ND | 0.0074 | 0.0075
o,m,p-Tolualdehyde | Sample 1 | ND | ND | 0.022 | 0.022
| Sample 2 | ND | ND | ND | ND
| Background | ND | ND | 0.022 | 0.023
Valeraldehyde | Sample 1 | ND | ND | 0.0075 | 0.0075
| Sample 2 | ND | ND | ND | ND
| Background | ND | ND | 0.0074 | 0.0075
Hexaldehyde | Sample 1 | ND | ND | 0.0075 | 0.0075
| Sample 2 | ND | ND | ND | ND
| Background | ND | ND | 0.0074 | 0.0075
2,5-Dimethylbenzaldehyde | Sample 1 | ND | ND | 0.0075 | 0.0075
| Sample 2 | ND | ND | ND | ND
| Background | ND | ND | 0.0074 | 0.0075
Contamination Calculations
Pollutant | Amount in Blank (ug) | Field or Method? | Amount in Sample (ug) |  | Percent of Test Value
|  |  | Run 1 | Run 2 | Run 1 | Run 2 | Average
Formaldehyde | ND |  | 5.2297 | 5.6156 | ND | ND | ND
Acetaldehyde | ND |  | 2.0517 | 3.0484 | ND | ND | ND
Acetone | ND |  | 1.0862 | 4.4122 | ND | ND | ND
Acrolein | ND |  | 0.5632 | 0.88245 | ND | ND | ND
Proprionaldehyde | ND |  | ND | 0.40111 | ND | ND | ND
Crotonaldehyde | ND |  | ND | ND | ND | ND | ND
Butyraldehyde | ND |  | ND | ND | ND | ND | ND
Benzaldehyde | ND |  | ND | ND | ND | ND | ND
Isovaleraldehyde | ND |  | ND | ND | ND | ND | ND
o,m,p-Tolualdehyde | ND |  | ND | ND | ND | ND | ND
Valeraldehyde | ND |  | ND | ND | ND | ND | ND
Hexaldehyde | ND |  | ND | ND | ND | ND | ND
2,5-Dimethylbenzaldehyde | ND |  | ND | ND | ND | ND | ND

## VOC &VOC TIC
VOC & VOC TIC Data and Emission Factor Calculations
C623 - Cartridge, 120-mm Mortar High Explosive, M933
Test Run Number | 1 | 2 | Background | Background 2
Number of Items Tested | 1 | 1 | 0 | 0
Net Explosive Weight for All Items (lb) | 6.61 | 6.61 | NA | NA
Initial Plume Volume (m3) | 399.268 | 399.268 | 399.268 | 399.268
Dilution Correction Factor | 0.861 | 0.865 | 0.919 | 0.931
Is Sample 1 Active? | Yes | Yes | Yes | Yes
Is Sample 2 Active? | No | No | No | No
Pollutant | Sample ID | Sample Speciation |  | Detection Limits |  | Pollutant | Run Number | Molecular Weight (g/gmol) | Sample Speciation with Detection Limits (SSDL) (ppbv)a |  | Background Corrected Concentration (BCC) (mg/m3)b |  | Dilution Corrected Concentration (DCC)c |  | Quantity of Pollutant Emitted (QPE) (lb)d |  | Emission Factor (lb/item)e |  | Emission Factor (lb/lb NEW)f |  | Average Emission Factor |  | Detection Limit Based Concentration (mg/m3)g |  | Minimum Detection Limit Based Concentration (mg/m3) | Test Concentration Relative Percent Difference
|  | Run 1 | Run 2 | Run 1 | Run 2
|  | (ppbv) | (ppbv) | (ppbv) | (ppbv) |  |  |  | Sample 1 | Sample 2 | Sample 1 | Sample 2 | Sample 1 | Sample 2 | Sample 1 | Sample 2 | Sample 1 | Sample 2 | Sample 1 | Sample 2 | (lb/item) | (lb/lb NEW) | Train A | Train B
Propene | Sample 1 | 27 | ND | 5 | 50 | Propene | 1 | 42 | 27 | ND | 0.047174 | ND | 0.05479 | ND | 4.8228e-05 | ND | 4.8228e-05 | ND | 7.2963e-06 | ND | 4.6339e-05 | 7.0104e-06 | -- | Not Applicable | -- | 7.692%
| Sample 2 | ND | ND | ND | ND |  | 2 |  | 25 | ND | 0.04368 | ND | 0.050497 | ND | 4.4449e-05 | ND | 4.4449e-05 | ND | 6.7246e-06 | ND |  |  | -- | Not Applicable
| Background | ND | ND | 1 | 1 |  | -- |  | -- | -- | -- | -- | -- | -- | -- | -- | -- | -- | -- | -- |  |  | -- | --
Dichlorodifluoromethane | Sample 1 | ND | ND | 5 | 50 | Dichlorodifluoromethane | 1 | 120 | ND | ND | ND | ND | ND | ND | ND | ND | ND | ND | ND | ND | ND | ND | 0.02496 | Not Applicable | 0.02496 | ND
| Sample 2 | ND | ND | ND | ND |  | 2 |  | ND | ND | ND | ND | ND | ND | ND | ND | ND | ND | ND | ND |  |  | 0.2496 | Not Applicable
| Background | ND | ND | 1 | 1 |  | -- |  | -- | -- | -- | -- | -- | -- | -- | -- | -- | -- | -- | -- |  |  | -- | --
Chlorodifluoromethane | Sample 1 | ND | ND | 1 | 1 | Chlorodifluoromethane | 1 | 86.47 | ND | ND | ND | ND | ND | ND | ND | ND | ND | ND | ND | ND | ND | ND | 0.0035972 | Not Applicable | 0.0035972 | ND
| Sample 2 | ND | ND | ND | ND |  | 2 |  | ND | ND | ND | ND | ND | ND | ND | ND | ND | ND | ND | ND |  |  | 0.0035972 | Not Applicable
| Background | ND | ND | 1 | 1 |  | -- |  | -- | -- | -- | -- | -- | -- | -- | -- | -- | -- | -- | -- |  |  | -- | --
Freon 114 | Sample 1 | ND | ND | 1 | 1 | Freon 114 | 1 | 170.93 | ND | ND | ND | ND | ND | ND | ND | ND | ND | ND | ND | ND | ND | ND | 0.0071107 | Not Applicable | 0.0071107 | ND
| Sample 2 | ND | ND | ND | ND |  | 2 |  | ND | ND | ND | ND | ND | ND | ND | ND | ND | ND | ND | ND |  |  | 0.0071107 | Not Applicable
| Background | ND | ND | 1 | 1 |  | -- |  | -- | -- | -- | -- | -- | -- | -- | -- | -- | -- | -- | -- |  |  | -- | --
Chloromethane | Sample 1 | 2.7 | 2.8 | 1 | 1 | Chloromethane | 1 | 50.49 | 2.7 | ND | 0.005671 | ND | 0.0065866 | ND | 5.7977e-06 | ND | 5.7977e-06 | ND | 8.7711e-07 | ND | 5.8912e-06 | 8.9125e-07 | -- | Not Applicable | -- | -3.636%
| Sample 2 | ND | ND | ND | ND |  | 2 |  | 2.8 | ND | 0.0058811 | ND | 0.0067989 | ND | 5.9847e-06 | ND | 5.9847e-06 | ND | 9.0539e-07 | ND |  |  | -- | Not Applicable
| Background | ND | ND | 1 | 1 |  | -- |  | -- | -- | -- | -- | -- | -- | -- | -- | -- | -- | -- | -- |  |  | -- | --
Vinyl Chloride | Sample 1 | ND | ND | 1 | 1 | Vinyl Chloride | 1 | 62.5 | ND | ND | ND | ND | ND | ND | ND | ND | ND | ND | ND | ND | ND | ND | 0.0026 | Not Applicable | 0.0026 | ND
| Sample 2 | ND | ND | ND | ND |  | 2 |  | ND | ND | ND | ND | ND | ND | ND | ND | ND | ND | ND | ND |  |  | 0.0026 | Not Applicable
| Background | ND | ND | 1 | 1 |  | -- |  | -- | -- | -- | -- | -- | -- | -- | -- | -- | -- | -- | -- |  |  | -- | --
1,3-Butadiene | Sample 1 | ND | ND | 1 | 1 | 1,3-Butadiene | 1 | 54 | ND | ND | ND | ND | ND | ND | ND | ND | ND | ND | ND | ND | ND | ND | 0.0022464 | Not Applicable | 0.0022464 | ND
| Sample 2 | ND | ND | ND | ND |  | 2 |  | ND | ND | ND | ND | ND | ND | ND | ND | ND | ND | ND | ND |  |  | 0.0022464 | Not Applicable
| Background | ND | ND | 1 | 1 |  | -- |  | -- | -- | -- | -- | -- | -- | -- | -- | -- | -- | -- | -- |  |  | -- | --
Bromomethane | Sample 1 | ND | ND | 1 | 1 | Bromomethane | 1 | 94.94 | ND | ND | ND | ND | ND | ND | ND | ND | ND | ND | ND | ND | ND | ND | 0.0039495 | Not Applicable | 0.0039495 | ND
| Sample 2 | ND | ND | ND | ND |  | 2 |  | ND | ND | ND | ND | ND | ND | ND | ND | ND | ND | ND | ND |  |  | 0.0039495 | Not Applicable
| Background | ND | ND | 1 | 1 |  | -- |  | -- | -- | -- | -- | -- | -- | -- | -- | -- | -- | -- | -- |  |  | -- | --
Chloroethane | Sample 1 | ND | 1.8 | 1 | 1 | Chloroethane | 1 | 64.52 | 0.5 | ND | 0.001342 | ND | 0.0015587 | ND | 1.372e-06 | ND | 1.372e-06 | ND | 2.0756e-07 | ND | 3.1442e-06 | 4.7567e-07 | -- | Not Applicable | -- | -113%
| Sample 2 | ND | ND | ND | ND |  | 2 |  | 1.8 | ND | 0.0048313 | ND | 0.0055853 | ND | 4.9163e-06 | ND | 4.9163e-06 | ND | 7.4377e-07 | ND |  |  | -- | Not Applicable
| Background | ND | ND | 1 | 1 |  | -- |  | -- | -- | -- | -- | -- | -- | -- | -- | -- | -- | -- | -- |  |  | -- | --
Dichlorofluoromethane | Sample 1 | ND | ND | 1 | 1 | Dichlorofluoromethane | 1 | 102.92 | ND | ND | ND | ND | ND | ND | ND | ND | ND | ND | ND | ND | ND | ND | 0.0042815 | Not Applicable | 0.0042815 | ND
| Sample 2 | ND | ND | ND | ND |  | 2 |  | ND | ND | ND | ND | ND | ND | ND | ND | ND | ND | ND | ND |  |  | 0.0042815 | Not Applicable
| Background | ND | ND | 1 | 1 |  | -- |  | -- | -- | -- | -- | -- | -- | -- | -- | -- | -- | -- | -- |  |  | -- | --
Trichloroflouromethane | Sample 1 | ND | ND | 1 | 1 | Trichloroflouromethane | 1 | 137.37 | ND | ND | ND | ND | ND | ND | ND | ND | ND | ND | ND | ND | ND | ND | 0.0057146 | Not Applicable | 0.0057146 | ND
| Sample 2 | ND | ND | ND | ND |  | 2 |  | ND | ND | ND | ND | ND | ND | ND | ND | ND | ND | ND | ND |  |  | 0.0057146 | Not Applicable
| Background | ND | ND | 1 | 1 |  | -- |  | -- | -- | -- | -- | -- | -- | -- | -- | -- | -- | -- | -- |  |  | -- | --
Pentane | Sample 1 | ND | ND | 1 | 1 | Pentane | 1 | 72.15 | ND | ND | ND | ND | ND | ND | ND | ND | ND | ND | ND | ND | ND | ND | 0.0030014 | Not Applicable | 0.0030014 | ND
| Sample 2 | ND | ND | ND | ND |  | 2 |  | ND | ND | ND | ND | ND | ND | ND | ND | ND | ND | ND | ND |  |  | 0.0030014 | Not Applicable
| Background | ND | ND | 1 | 1 |  | -- |  | -- | -- | -- | -- | -- | -- | -- | -- | -- | -- | -- | -- |  |  | -- | --
Acrolein | Sample 1 | 20 | 22 | 1 | 1 | Acrolein | 1 | 56.06 | 20 | ND | 0.046642 | ND | 0.054172 | ND | 4.7684e-05 | ND | 4.7684e-05 | ND | 7.2139e-06 | ND | 4.9947e-05 | 7.5562e-06 | -- | Not Applicable | -- | -9.524%
| Sample 2 | ND | ND | ND | ND |  | 2 |  | 22 | ND | 0.051306 | ND | 0.059313 | ND | 5.221e-05 | ND | 5.221e-05 | ND | 7.8986e-06 | ND |  |  | -- | Not Applicable
| Background | ND | ND | 1 | 1 |  | -- |  | -- | -- | -- | -- | -- | -- | -- | -- | -- | -- | -- | -- |  |  | -- | --
1,1-Dichlorethene | Sample 1 | ND | ND | 1 | 1 | 1,1-Dichlorethene | 1 | 96.94 | ND | ND | ND | ND | ND | ND | ND | ND | ND | ND | ND | ND | ND | ND | 0.0040327 | Not Applicable | 0.0040327 | ND
| Sample 2 | ND | ND | ND | ND |  | 2 |  | ND | ND | ND | ND | ND | ND | ND | ND | ND | ND | ND | ND |  |  | 0.0040327 | Not Applicable
| Background | ND | ND | 1 | 1 |  | -- |  | -- | -- | -- | -- | -- | -- | -- | -- | -- | -- | -- | -- |  |  | -- | --
Freon 113 | Sample 1 | ND | ND | 1 | 1 | Freon 113 | 1 | 187.83 | ND | ND | ND | ND | ND | ND | ND | ND | ND | ND | ND | ND | ND | ND | 0.0078137 | Not Applicable | 0.0078137 | ND
| Sample 2 | ND | ND | ND | ND |  | 2 |  | ND | ND | ND | ND | ND | ND | ND | ND | ND | ND | ND | ND |  |  | 0.0078137 | Not Applicable
| Background | ND | ND | 1 | 1 |  | -- |  | -- | -- | -- | -- | -- | -- | -- | -- | -- | -- | -- | -- |  |  | -- | --
Acetone | Sample 1 | 14 | 18 | 2 | 2 | Acetone | 1 | 58.08 | 14 | ND | 0.027261 | ND | 0.031662 | ND | 2.787e-05 | ND | 2.787e-05 | ND | 4.2164e-06 | ND | 3.2013e-05 | 4.8432e-06 | -- | Not Applicable | -- | -25%
| Sample 2 | ND | ND | ND | ND |  | 2 |  | 18 | ND | 0.035531 | ND | 0.041076 | ND | 3.6157e-05 | ND | 3.6157e-05 | ND | 5.47e-06 | ND |  |  | -- | Not Applicable
| Background | 2.9 | 3.5 | 2 | 2 |  | -- |  | -- | -- | -- | -- | -- | -- | -- | -- | -- | -- | -- | -- |  |  | -- | --
Methyl Iodide | Sample 1 | ND | ND | 1 | 1 | Methyl Iodide | 1 | 141.94 | ND | ND | ND | ND | ND | ND | ND | ND | ND | ND | ND | ND | ND | ND | 0.0059047 | Not Applicable | 0.0059047 | ND
| Sample 2 | ND | ND | ND | ND |  | 2 |  | ND | ND | ND | ND | ND | ND | ND | ND | ND | ND | ND | ND |  |  | 0.0059047 | Not Applicable
| Background | ND | ND | 1 | 1 |  | -- |  | -- | -- | -- | -- | -- | -- | -- | -- | -- | -- | -- | -- |  |  | -- | --
Carbon Disulfide | Sample 1 | ND | ND | 1 | 1 | Carbon Disulfide | 1 | 76 | ND | ND | ND | ND | ND | ND | ND | ND | ND | ND | ND | ND | ND | ND | 0.0031616 | Not Applicable | 0.0031616 | ND
| Sample 2 | ND | ND | ND | ND |  | 2 |  | ND | ND | ND | ND | ND | ND | ND | ND | ND | ND | ND | ND |  |  | 0.0031616 | Not Applicable
| Background | ND | ND | 1 | 1 |  | -- |  | -- | -- | -- | -- | -- | -- | -- | -- | -- | -- | -- | -- |  |  | -- | --
Acetonitrile | Sample 1 | 80 | 250 | 1 | 5 | Acetonitrile | 1 | 41 | 80 | ND | 0.13645 | ND | 0.15848 | ND | 0.0001395 | ND | 0.0001395 | ND | 2.1104e-05 | ND | 0.00028466 | 4.3065e-05 | -- | Not Applicable | -- | -103%
| Sample 2 | ND | ND | ND | ND |  | 2 |  | 250 | ND | 0.42239 | ND | 0.48831 | ND | 0.00042983 | ND | 0.00042983 | ND | 6.5027e-05 | ND |  |  | -- | Not Applicable
| Background | ND | 2.5 | 1 | 1 |  | -- |  | -- | -- | -- | -- | -- | -- | -- | -- | -- | -- | -- | -- |  |  | -- | --
3-Chloropropene | Sample 1 | ND | ND | 1 | 1 | 3-Chloropropene | 1 | 76.53 | ND | ND | ND | ND | ND | ND | ND | ND | ND | ND | ND | ND | ND | ND | 0.0031836 | Not Applicable | 0.0031836 | ND
| Sample 2 | ND | ND | ND | ND |  | 2 |  | ND | ND | ND | ND | ND | ND | ND | ND | ND | ND | ND | ND |  |  | 0.0031836 | Not Applicable
| Background | ND | ND | 1 | 1 |  | -- |  | -- | -- | -- | -- | -- | -- | -- | -- | -- | -- | -- | -- |  |  | -- | --
Methylenechloride | Sample 1 | 1.2 | 1.5 | 1 | 1 | Methylenechloride | 1 | 85 | 1.2 | ND | 0.0042432 | ND | 0.0049282 | ND | 4.338e-06 | ND | 4.338e-06 | ND | 6.5628e-07 | ND | 4.8677e-06 | 7.3641e-07 | -- | Not Applicable | -- | -22.22%
| Sample 2 | ND | ND | ND | ND |  | 2 |  | 1.5 | ND | 0.005304 | ND | 0.0061318 | ND | 5.3974e-06 | ND | 5.3974e-06 | ND | 8.1655e-07 | ND |  |  | -- | Not Applicable
| Background | ND | ND | 1 | 1 |  | -- |  | -- | -- | -- | -- | -- | -- | -- | -- | -- | -- | -- | -- |  |  | -- | --
tert-Butyl Alcohol | Sample 1 | ND | ND | 1 | 1 | tert-Butyl Alcohol | 1 | 74.12 | ND | ND | ND | ND | ND | ND | ND | ND | ND | ND | ND | ND | ND | ND | 0.0030834 | Not Applicable | 0.0030834 | ND
| Sample 2 | ND | ND | ND | ND |  | 2 |  | ND | ND | ND | ND | ND | ND | ND | ND | ND | ND | ND | ND |  |  | 0.0030834 | Not Applicable
| Background | ND | ND | 1 | 1 |  | -- |  | -- | -- | -- | -- | -- | -- | -- | -- | -- | -- | -- | -- |  |  | -- | --
Acrylonitrile | Sample 1 | 4.3 | 8.8 | 1 | 1 | Acrylonitrile | 1 | 53 | 4.3 | ND | 0.0094806 | ND | 0.011011 | ND | 9.6924e-06 | ND | 9.6924e-06 | ND | 1.4663e-06 | ND | 1.4718e-05 | 2.2267e-06 | -- | Not Applicable | -- | -68.7%
| Sample 2 | ND | ND | ND | ND |  | 2 |  | 8.8 | ND | 0.019402 | ND | 0.02243 | ND | 1.9744e-05 | ND | 1.9744e-05 | ND | 2.987e-06 | ND |  |  | -- | Not Applicable
| Background | ND | ND | 1 | 1 |  | -- |  | -- | -- | -- | -- | -- | -- | -- | -- | -- | -- | -- | -- |  |  | -- | --
trans-1,2,-Dichloroethene | Sample 1 | ND | ND | 1 | 1 | trans-1,2,-Dichloroethene | 1 | 97 | ND | ND | ND | ND | ND | ND | ND | ND | ND | ND | ND | ND | ND | ND | 0.0040352 | Not Applicable | 0.0040352 | ND
| Sample 2 | ND | ND | ND | ND |  | 2 |  | ND | ND | ND | ND | ND | ND | ND | ND | ND | ND | ND | ND |  |  | 0.0040352 | Not Applicable
| Background | ND | ND | 1 | 1 |  | -- |  | -- | -- | -- | -- | -- | -- | -- | -- | -- | -- | -- | -- |  |  | -- | --
Methyl t-Butyl Ether | Sample 1 | ND | ND | 1 | 1 | Methyl t-Butyl Ether | 1 | 88.15 | ND | ND | ND | ND | ND | ND | ND | ND | ND | ND | ND | ND | ND | ND | 0.003667 | Not Applicable | 0.003667 | ND
| Sample 2 | ND | ND | ND | ND |  | 2 |  | ND | ND | ND | ND | ND | ND | ND | ND | ND | ND | ND | ND |  |  | 0.003667 | Not Applicable
| Background | ND | ND | 1 | 1 |  | -- |  | -- | -- | -- | -- | -- | -- | -- | -- | -- | -- | -- | -- |  |  | -- | --
Hexane | Sample 1 | ND | ND | 1 | 1 | Hexane | 1 | 86.18 | ND | ND | ND | ND | ND | ND | ND | ND | ND | ND | ND | ND | ND | ND | 0.0035851 | Not Applicable | 0.0035851 | ND
| Sample 2 | ND | ND | ND | ND |  | 2 |  | ND | ND | ND | ND | ND | ND | ND | ND | ND | ND | ND | ND |  |  | 0.0035851 | Not Applicable
| Background | ND | ND | 1 | 1 |  | -- |  | -- | -- | -- | -- | -- | -- | -- | -- | -- | -- | -- | -- |  |  | -- | --
1,1-Dichloroethane | Sample 1 | ND | ND | 1 | 1 | 1,1-Dichloroethane | 1 | 99 | ND | ND | ND | ND | ND | ND | ND | ND | ND | ND | ND | ND | ND | ND | 0.0041184 | Not Applicable | 0.0041184 | ND
| Sample 2 | ND | ND | ND | ND |  | 2 |  | ND | ND | ND | ND | ND | ND | ND | ND | ND | ND | ND | ND |  |  | 0.0041184 | Not Applicable
| Background | ND | ND | 1 | 1 |  | -- |  | -- | -- | -- | -- | -- | -- | -- | -- | -- | -- | -- | -- |  |  | -- | --
Vinyl Acetate | Sample 1 | ND | ND | 1 | 1 | Vinyl Acetate | 1 | 86.09 | ND | ND | ND | ND | ND | ND | ND | ND | ND | ND | ND | ND | ND | ND | 0.0035813 | Not Applicable | 0.0035813 | ND
| Sample 2 | ND | ND | ND | ND |  | 2 |  | ND | ND | ND | ND | ND | ND | ND | ND | ND | ND | ND | ND |  |  | 0.0035813 | Not Applicable
| Background | ND | ND | 1 | 1 |  | -- |  | -- | -- | -- | -- | -- | -- | -- | -- | -- | -- | -- | -- |  |  | -- | --
cis-1,2-Dichloroethene | Sample 1 | ND | ND | 1 | 1 | cis-1,2-Dichloroethene | 1 | 96.94 | ND | ND | ND | ND | ND | ND | ND | ND | ND | ND | ND | ND | ND | ND | 0.0040327 | Not Applicable | 0.0040327 | ND
| Sample 2 | ND | ND | ND | ND |  | 2 |  | ND | ND | ND | ND | ND | ND | ND | ND | ND | ND | ND | ND |  |  | 0.0040327 | Not Applicable
| Background | ND | ND | 1 | 1 |  | -- |  | -- | -- | -- | -- | -- | -- | -- | -- | -- | -- | -- | -- |  |  | -- | --
2-Butanone | Sample 1 | ND | ND | 1 | 1 | 2-Butanone | 1 | 72 | ND | ND | ND | ND | ND | ND | ND | ND | ND | ND | ND | ND | ND | ND | 0.0029952 | Not Applicable | 0.0029952 | ND
| Sample 2 | ND | ND | ND | ND |  | 2 |  | ND | ND | ND | ND | ND | ND | ND | ND | ND | ND | ND | ND |  |  | 0.0029952 | Not Applicable
| Background | ND | ND | 1 | 1 |  | -- |  | -- | -- | -- | -- | -- | -- | -- | -- | -- | -- | -- | -- |  |  | -- | --
Ethyl Acetate | Sample 1 | ND | ND | 1 | 1 | Ethyl Acetate | 1 | 88.11 | ND | ND | ND | ND | ND | ND | ND | ND | ND | ND | ND | ND | ND | ND | 0.0036654 | Not Applicable | 0.0036654 | ND
| Sample 2 | ND | ND | ND | ND |  | 2 |  | ND | ND | ND | ND | ND | ND | ND | ND | ND | ND | ND | ND |  |  | 0.0036654 | Not Applicable
| Background | ND | ND | 1 | 1 |  | -- |  | -- | -- | -- | -- | -- | -- | -- | -- | -- | -- | -- | -- |  |  | -- | --
Methyl Acrylate | Sample 1 | ND | ND | 1 | 1 | Methyl Acrylate | 1 | 86.1 | ND | ND | ND | ND | ND | ND | ND | ND | ND | ND | ND | ND | ND | ND | 0.0035818 | Not Applicable | 0.0035818 | ND
| Sample 2 | ND | ND | ND | ND |  | 2 |  | ND | ND | ND | ND | ND | ND | ND | ND | ND | ND | ND | ND |  |  | 0.0035818 | Not Applicable
| Background | ND | ND | 1 | 1 |  | -- |  | -- | -- | -- | -- | -- | -- | -- | -- | -- | -- | -- | -- |  |  | -- | --
Chloroform | Sample 1 | ND | ND | 1 | 1 | Chloroform | 1 | 119 | ND | ND | ND | ND | ND | ND | ND | ND | ND | ND | ND | ND | ND | ND | 0.0049504 | Not Applicable | 0.0049504 | ND
| Sample 2 | ND | ND | ND | ND |  | 2 |  | ND | ND | ND | ND | ND | ND | ND | ND | ND | ND | ND | ND |  |  | 0.0049504 | Not Applicable
| Background | ND | ND | 1 | 1 |  | -- |  | -- | -- | -- | -- | -- | -- | -- | -- | -- | -- | -- | -- |  |  | -- | --
1,1,1-Trichloroethane | Sample 1 | ND | ND | 1 | 1 | 1,1,1-Trichloroethane | 1 | 133.41 | ND | ND | ND | ND | ND | ND | ND | ND | ND | ND | ND | ND | ND | ND | 0.0055499 | Not Applicable | 0.0055499 | ND
| Sample 2 | ND | ND | ND | ND |  | 2 |  | ND | ND | ND | ND | ND | ND | ND | ND | ND | ND | ND | ND |  |  | 0.0055499 | Not Applicable
| Background | ND | ND | 1 | 1 |  | -- |  | -- | -- | -- | -- | -- | -- | -- | -- | -- | -- | -- | -- |  |  | -- | --
Carbontetrachloride | Sample 1 | ND | ND | 1 | 1 | Carbontetrachloride | 1 | 154 | ND | ND | ND | ND | ND | ND | ND | ND | ND | ND | ND | ND | ND | ND | 0.0064064 | Not Applicable | 0.0064064 | ND
| Sample 2 | ND | ND | ND | ND |  | 2 |  | ND | ND | ND | ND | ND | ND | ND | ND | ND | ND | ND | ND |  |  | 0.0064064 | Not Applicable
| Background | ND | ND | 1 | 1 |  | -- |  | -- | -- | -- | -- | -- | -- | -- | -- | -- | -- | -- | -- |  |  | -- | --
1,2-Dichloroethane | Sample 1 | ND | ND | 1 | 1 | 1,2-Dichloroethane | 1 | 99 | ND | ND | ND | ND | ND | ND | ND | ND | ND | ND | ND | ND | ND | ND | 0.0041184 | Not Applicable | 0.0041184 | ND
| Sample 2 | ND | ND | ND | ND |  | 2 |  | ND | ND | ND | ND | ND | ND | ND | ND | ND | ND | ND | ND |  |  | 0.0041184 | Not Applicable
| Background | ND | ND | 1 | 1 |  | -- |  | -- | -- | -- | -- | -- | -- | -- | -- | -- | -- | -- | -- |  |  | -- | --
Benzene | Sample 1 | 21 | 35 | 1 | 1 | Benzene | 1 | 78 | 21 | ND | 0.068141 | ND | 0.079141 | ND | 6.9663e-05 | ND | 6.9663e-05 | ND | 1.0539e-05 | ND | 9.2616e-05 | 1.4011e-05 | -- | Not Applicable | -- | -50%
| Sample 2 | ND | ND | ND | ND |  | 2 |  | 35 | ND | 0.11357 | ND | 0.13129 | ND | 0.00011557 | ND | 0.00011557 | ND | 1.7484e-05 | ND |  |  | -- | Not Applicable
| Background | ND | ND | 1 | 1 |  | -- |  | -- | -- | -- | -- | -- | -- | -- | -- | -- | -- | -- | -- |  |  | -- | --
Isooctane | Sample 1 | ND | ND | 1 | 1 | Isooctane | 1 | 114.23 | ND | ND | ND | ND | ND | ND | ND | ND | ND | ND | ND | ND | ND | ND | 0.004752 | Not Applicable | 0.004752 | ND
| Sample 2 | ND | ND | ND | ND |  | 2 |  | ND | ND | ND | ND | ND | ND | ND | ND | ND | ND | ND | ND |  |  | 0.004752 | Not Applicable
| Background | ND | ND | 1 | 1 |  | -- |  | -- | -- | -- | -- | -- | -- | -- | -- | -- | -- | -- | -- |  |  | -- | --
Heptane | Sample 1 | ND | ND | 1 | 1 | Heptane | 1 | 100.2 | ND | ND | ND | ND | ND | ND | ND | ND | ND | ND | ND | ND | ND | ND | 0.0041683 | Not Applicable | 0.0041683 | ND
| Sample 2 | ND | ND | ND | ND |  | 2 |  | ND | ND | ND | ND | ND | ND | ND | ND | ND | ND | ND | ND |  |  | 0.0041683 | Not Applicable
| Background | ND | ND | 1 | 1 |  | -- |  | -- | -- | -- | -- | -- | -- | -- | -- | -- | -- | -- | -- |  |  | -- | --
Trichloroethene | Sample 1 | 2.6 | ND | 1 | 1 | Trichloroethene | 1 | 119.38 | 2.6 | ND | 0.012912 | ND | 0.014997 | ND | 1.3201e-05 | ND | 1.3201e-05 | ND | 1.9971e-06 | ND | 7.8637e-06 | 1.1897e-06 | -- | Not Applicable | -- | 135.5%
| Sample 2 | ND | ND | ND | ND |  | 2 |  | 0.5 | ND | 0.0024831 | ND | 0.0028706 | ND | 2.5268e-06 | ND | 2.5268e-06 | ND | 3.8227e-07 | ND |  |  | -- | Not Applicable
| Background | ND | ND | 1 | 1 |  | -- |  | -- | -- | -- | -- | -- | -- | -- | -- | -- | -- | -- | -- |  |  | -- | --
Ethyl Acrylate | Sample 1 | ND | ND | 1 | 1 | Ethyl Acrylate | 1 | 100.12 | ND | ND | ND | ND | ND | ND | ND | ND | ND | ND | ND | ND | ND | ND | 0.004165 | Not Applicable | 0.004165 | ND
| Sample 2 | ND | ND | ND | ND |  | 2 |  | ND | ND | ND | ND | ND | ND | ND | ND | ND | ND | ND | ND |  |  | 0.004165 | Not Applicable
| Background | ND | ND | 1 | 1 |  | -- |  | -- | -- | -- | -- | -- | -- | -- | -- | -- | -- | -- | -- |  |  | -- | --
1,2-Dichloropropane | Sample 1 | ND | ND | 1 | 1 | 1,2-Dichloropropane | 1 | 113 | ND | ND | ND | ND | ND | ND | ND | ND | ND | ND | ND | ND | ND | ND | 0.0047008 | Not Applicable | 0.0047008 | ND
| Sample 2 | ND | ND | ND | ND |  | 2 |  | ND | ND | ND | ND | ND | ND | ND | ND | ND | ND | ND | ND |  |  | 0.0047008 | Not Applicable
| Background | ND | ND | 1 | 1 |  | -- |  | -- | -- | -- | -- | -- | -- | -- | -- | -- | -- | -- | -- |  |  | -- | --
Methyl Methacrylate | Sample 1 | ND | ND | 1 | 1 | Methyl Methacrylate | 1 | 100.12 | ND | ND | ND | ND | ND | ND | ND | ND | ND | ND | ND | ND | ND | ND | 0.004165 | Not Applicable | 0.004165 | ND
| Sample 2 | ND | ND | ND | ND |  | 2 |  | ND | ND | ND | ND | ND | ND | ND | ND | ND | ND | ND | ND |  |  | 0.004165 | Not Applicable
| Background | ND | ND | 1 | 1 |  | -- |  | -- | -- | -- | -- | -- | -- | -- | -- | -- | -- | -- | -- |  |  | -- | --
Dibromomethane | Sample 1 | ND | ND | 1 | 1 | Dibromomethane | 1 | 173.83 | ND | ND | ND | ND | ND | ND | ND | ND | ND | ND | ND | ND | ND | ND | 0.0072313 | Not Applicable | 0.0072313 | ND
| Sample 2 | ND | ND | ND | ND |  | 2 |  | ND | ND | ND | ND | ND | ND | ND | ND | ND | ND | ND | ND |  |  | 0.0072313 | Not Applicable
| Background | ND | ND | 1 | 1 |  | -- |  | -- | -- | -- | -- | -- | -- | -- | -- | -- | -- | -- | -- |  |  | -- | --
1,4-Dioxane | Sample 1 | ND | ND | 1 | 1 | 1,4-Dioxane | 1 | 88.11 | ND | ND | ND | ND | ND | ND | ND | ND | ND | ND | ND | ND | ND | ND | 0.0036654 | Not Applicable | 0.0036654 | ND
| Sample 2 | ND | ND | ND | ND |  | 2 |  | ND | ND | ND | ND | ND | ND | ND | ND | ND | ND | ND | ND |  |  | 0.0036654 | Not Applicable
| Background | ND | ND | 1 | 1 |  | -- |  | -- | -- | -- | -- | -- | -- | -- | -- | -- | -- | -- | -- |  |  | -- | --
Bromodichloromethane | Sample 1 | ND | ND | 1 | 1 | Bromodichloromethane | 1 | 163.83 | ND | ND | ND | ND | ND | ND | ND | ND | ND | ND | ND | ND | ND | ND | 0.0068153 | Not Applicable | 0.0068153 | ND
| Sample 2 | ND | ND | ND | ND |  | 2 |  | ND | ND | ND | ND | ND | ND | ND | ND | ND | ND | ND | ND |  |  | 0.0068153 | Not Applicable
| Background | ND | ND | 1 | 1 |  | -- |  | -- | -- | -- | -- | -- | -- | -- | -- | -- | -- | -- | -- |  |  | -- | --
cis-1,3-Dichloropropene | Sample 1 | ND | ND | 1 | 1 | cis-1,3-Dichloropropene | 1 | 110.9706 | ND | ND | ND | ND | ND | ND | ND | ND | ND | ND | ND | ND | ND | ND | 0.0046164 | Not Applicable | 0.0046164 | ND
cis-1,3-Dichloropropene | Sample 2 | ND | ND | ND | ND | cis-1,3-Dichloropropene | 2 |  | ND | ND | ND | ND | ND | ND | ND | ND | ND | ND | ND | ND |  |  | 0.0046164 | Not Applicable
cis-1,3-Dichloropropene | Background | ND | ND | 1 | 1 | cis-1,3-Dichloropropene | -- |  | -- | -- | -- | -- | -- | -- | -- | -- | -- | -- | -- | -- |  |  | -- | --
4-Methyl-2-pentanone | Sample 1 | ND | ND | 1 | 1 | 4-Methyl-2-pentanone | 1 | 100 | ND | ND | ND | ND | ND | ND | ND | ND | ND | ND | ND | ND | ND | ND | 0.00416 | Not Applicable | 0.00416 | ND
| Sample 2 | ND | ND | ND | ND |  | 2 |  | ND | ND | ND | ND | ND | ND | ND | ND | ND | ND | ND | ND |  |  | 0.00416 | Not Applicable
| Background | ND | ND | 1 | 1 |  | -- |  | -- | -- | -- | -- | -- | -- | -- | -- | -- | -- | -- | -- |  |  | -- | --
Toluene | Sample 1 | 2 | 4.3 | 1 | 1 | Toluene | 1 | 92 | 2 | ND | 0.0076544 | ND | 0.0088901 | ND | 7.8254e-06 | ND | 7.8254e-06 | ND | 1.1839e-06 | ND | 1.2286e-05 | 1.8587e-06 | -- | Not Applicable | -- | -73.02%
| Sample 2 | ND | ND | ND | ND |  | 2 |  | 4.3 | ND | 0.016457 | ND | 0.019025 | ND | 1.6747e-05 | ND | 1.6747e-05 | ND | 2.5336e-06 | ND |  |  | -- | Not Applicable
| Background | ND | ND | 1 | 1 |  | -- |  | -- | -- | -- | -- | -- | -- | -- | -- | -- | -- | -- | -- |  |  | -- | --
Octane | Sample 1 | ND | ND | 1 | 1 | Octane | 1 | 114.23 | ND | ND | ND | ND | ND | ND | ND | ND | ND | ND | ND | ND | ND | ND | 0.004752 | Not Applicable | 0.004752 | ND
| Sample 2 | ND | ND | ND | ND |  | 2 |  | ND | ND | ND | ND | ND | ND | ND | ND | ND | ND | ND | ND |  |  | 0.004752 | Not Applicable
| Background | ND | ND | 1 | 1 |  | -- |  | -- | -- | -- | -- | -- | -- | -- | -- | -- | -- | -- | -- |  |  | -- | --
trans-1,3-Dichloropropene | Sample 1 | ND | ND | 1 | 1 | trans-1,3-Dichloropropene | 1 | 110.97 | ND | ND | ND | ND | ND | ND | ND | ND | ND | ND | ND | ND | ND | ND | 0.0046164 | Not Applicable | 0.0046164 | ND
| Sample 2 | ND | ND | ND | ND |  | 2 |  | ND | ND | ND | ND | ND | ND | ND | ND | ND | ND | ND | ND |  |  | 0.0046164 | Not Applicable
| Background | ND | ND | 1 | 1 |  | -- |  | -- | -- | -- | -- | -- | -- | -- | -- | -- | -- | -- | -- |  |  | -- | --
Ethyl Methacrylate | Sample 1 | ND | ND | 1 | 1 | Ethyl Methacrylate | 1 | 114.14 | ND | ND | ND | ND | ND | ND | ND | ND | ND | ND | ND | ND | ND | ND | 0.0047482 | Not Applicable | 0.0047482 | ND
| Sample 2 | ND | ND | ND | ND |  | 2 |  | ND | ND | ND | ND | ND | ND | ND | ND | ND | ND | ND | ND |  |  | 0.0047482 | Not Applicable
| Background | ND | ND | 1 | 1 |  | -- |  | -- | -- | -- | -- | -- | -- | -- | -- | -- | -- | -- | -- |  |  | -- | --
1,1,2-Trichloroethane | Sample 1 | ND | ND | 1 | 1 | 1,1,2-Trichloroethane | 1 | 133 | ND | ND | ND | ND | ND | ND | ND | ND | ND | ND | ND | ND | ND | ND | 0.0055328 | Not Applicable | 0.0055328 | ND
| Sample 2 | ND | ND | ND | ND |  | 2 |  | ND | ND | ND | ND | ND | ND | ND | ND | ND | ND | ND | ND |  |  | 0.0055328 | Not Applicable
| Background | ND | ND | 1 | 1 |  | -- |  | -- | -- | -- | -- | -- | -- | -- | -- | -- | -- | -- | -- |  |  | -- | --
Tertrachloroethene | Sample 1 | ND | ND | 1 | 1 | Tertrachloroethene | 1 | 165.83 | ND | ND | ND | ND | ND | ND | ND | ND | ND | ND | ND | ND | ND | ND | 0.0068985 | Not Applicable | 0.0068985 | ND
| Sample 2 | ND | ND | ND | ND |  | 2 |  | ND | ND | ND | ND | ND | ND | ND | ND | ND | ND | ND | ND |  |  | 0.0068985 | Not Applicable
| Background | ND | ND | 1 | 1 |  | -- |  | -- | -- | -- | -- | -- | -- | -- | -- | -- | -- | -- | -- |  |  | -- | --
2-Hexanone | Sample 1 | ND | ND | 1 | 1 | 2-Hexanone | 1 | 100 | ND | ND | ND | ND | ND | ND | ND | ND | ND | ND | ND | ND | ND | ND | 0.00416 | Not Applicable | 0.00416 | ND
| Sample 2 | ND | ND | ND | ND |  | 2 |  | ND | ND | ND | ND | ND | ND | ND | ND | ND | ND | ND | ND |  |  | 0.00416 | Not Applicable
| Background | ND | ND | 1 | 1 |  | -- |  | -- | -- | -- | -- | -- | -- | -- | -- | -- | -- | -- | -- |  |  | -- | --
Dibromochloromethane | Sample 1 | ND | ND | 1 | 1 | Dibromochloromethane | 1 | 208.21 | ND | ND | ND | ND | ND | ND | ND | ND | ND | ND | ND | ND | ND | ND | 0.0086615 | Not Applicable | 0.0086615 | ND
| Sample 2 | ND | ND | ND | ND |  | 2 |  | ND | ND | ND | ND | ND | ND | ND | ND | ND | ND | ND | ND |  |  | 0.0086615 | Not Applicable
| Background | ND | ND | 1 | 1 |  | -- |  | -- | -- | -- | -- | -- | -- | -- | -- | -- | -- | -- | -- |  |  | -- | --
1,2-Dibromoethane | Sample 1 | ND | ND | 1 | 1 | 1,2-Dibromoethane | 1 | 188 | ND | ND | ND | ND | ND | ND | ND | ND | ND | ND | ND | ND | ND | ND | 0.0078208 | Not Applicable | 0.0078208 | ND
| Sample 2 | ND | ND | ND | ND |  | 2 |  | ND | ND | ND | ND | ND | ND | ND | ND | ND | ND | ND | ND |  |  | 0.0078208 | Not Applicable
| Background | ND | ND | 1 | 1 |  | -- |  | -- | -- | -- | -- | -- | -- | -- | -- | -- | -- | -- | -- |  |  | -- | --
Chlorobenzene | Sample 1 | ND | ND | 1 | 1 | Chlorobenzene | 1 | 113 | ND | ND | ND | ND | ND | ND | ND | ND | ND | ND | ND | ND | ND | ND | 0.0047008 | Not Applicable | 0.0047008 | ND
| Sample 2 | ND | ND | ND | ND |  | 2 |  | ND | ND | ND | ND | ND | ND | ND | ND | ND | ND | ND | ND |  |  | 0.0047008 | Not Applicable
| Background | ND | ND | 1 | 1 |  | -- |  | -- | -- | -- | -- | -- | -- | -- | -- | -- | -- | -- | -- |  |  | -- | --
1,1,1,2-Tetrachloroethane | Sample 1 | ND | ND | 1 | 1 | 1,1,1,2-Tetrachloroethane | 1 | 167.85 | ND | ND | ND | ND | ND | ND | ND | ND | ND | ND | ND | ND | ND | ND | 0.0069826 | Not Applicable | 0.0069826 | ND
| Sample 2 | ND | ND | ND | ND |  | 2 |  | ND | ND | ND | ND | ND | ND | ND | ND | ND | ND | ND | ND |  |  | 0.0069826 | Not Applicable
| Background | ND | ND | 1 | 1 |  | -- |  | -- | -- | -- | -- | -- | -- | -- | -- | -- | -- | -- | -- |  |  | -- | --
Ethylbenzene | Sample 1 | ND | ND | 1 | 1 | Ethylbenzene | 1 | 106.17 | ND | ND | ND | ND | ND | ND | ND | ND | ND | ND | ND | ND | ND | ND | 0.0044167 | Not Applicable | 0.0044167 | ND
| Sample 2 | ND | ND | ND | ND |  | 2 |  | ND | ND | ND | ND | ND | ND | ND | ND | ND | ND | ND | ND |  |  | 0.0044167 | Not Applicable
| Background | ND | ND | 1 | 1 |  | -- |  | -- | -- | -- | -- | -- | -- | -- | -- | -- | -- | -- | -- |  |  | -- | --
m&p-Xylene | Sample 1 | ND | ND | 1 | 1 | m&p-Xylene | 1 | 106 | ND | ND | ND | ND | ND | ND | ND | ND | ND | ND | ND | ND | ND | ND | 0.0044096 | Not Applicable | 0.0044096 | ND
| Sample 2 | ND | ND | ND | ND |  | 2 |  | ND | ND | ND | ND | ND | ND | ND | ND | ND | ND | ND | ND |  |  | 0.0044096 | Not Applicable
| Background | ND | ND | 1 | 1 |  | -- |  | -- | -- | -- | -- | -- | -- | -- | -- | -- | -- | -- | -- |  |  | -- | --
o-Xylene | Sample 1 | ND | ND | 1 | 1 | o-Xylene | 1 | 106 | ND | ND | ND | ND | ND | ND | ND | ND | ND | ND | ND | ND | ND | ND | 0.0044096 | Not Applicable | 0.0044096 | ND
| Sample 2 | ND | ND | ND | ND |  | 2 |  | ND | ND | ND | ND | ND | ND | ND | ND | ND | ND | ND | ND |  |  | 0.0044096 | Not Applicable
| Background | ND | ND | 1 | 1 |  | -- |  | -- | -- | -- | -- | -- | -- | -- | -- | -- | -- | -- | -- |  |  | -- | --
Styrene | Sample 1 | ND | ND | 1 | 1 | Styrene | 1 | 104 | ND | ND | ND | ND | ND | ND | ND | ND | ND | ND | ND | ND | ND | ND | 0.0043264 | Not Applicable | 0.0043264 | ND
| Sample 2 | ND | ND | ND | ND |  | 2 |  | ND | ND | ND | ND | ND | ND | ND | ND | ND | ND | ND | ND |  |  | 0.0043264 | Not Applicable
| Background | ND | ND | 1 | 1 |  | -- |  | -- | -- | -- | -- | -- | -- | -- | -- | -- | -- | -- | -- |  |  | -- | --
Bromoform | Sample 1 | ND | ND | 1 | 1 | Bromoform | 1 | 252.73 | ND | ND | ND | ND | ND | ND | ND | ND | ND | ND | ND | ND | ND | ND | 0.010514 | Not Applicable | 0.010514 | ND
| Sample 2 | ND | ND | ND | ND |  | 2 |  | ND | ND | ND | ND | ND | ND | ND | ND | ND | ND | ND | ND |  |  | 0.010514 | Not Applicable
| Background | ND | ND | 1 | 1 |  | -- |  | -- | -- | -- | -- | -- | -- | -- | -- | -- | -- | -- | -- |  |  | -- | --
Cumene | Sample 1 | ND | ND | 1 | 1 | Cumene | 1 | 120.19 | ND | ND | ND | ND | ND | ND | ND | ND | ND | ND | ND | ND | ND | ND | 0.0049999 | Not Applicable | 0.0049999 | ND
| Sample 2 | ND | ND | ND | ND |  | 2 |  | ND | ND | ND | ND | ND | ND | ND | ND | ND | ND | ND | ND |  |  | 0.0049999 | Not Applicable
| Background | ND | ND | 1 | 1 |  | -- |  | -- | -- | -- | -- | -- | -- | -- | -- | -- | -- | -- | -- |  |  | -- | --
1,1,2,2-Tetrachloroethane | Sample 1 | ND | ND | 1 | 1 | 1,1,2,2-Tetrachloroethane | 1 | 168 | ND | ND | ND | ND | ND | ND | ND | ND | ND | ND | ND | ND | ND | ND | 0.0069888 | Not Applicable | 0.0069888 | ND
| Sample 2 | ND | ND | ND | ND |  | 2 |  | ND | ND | ND | ND | ND | ND | ND | ND | ND | ND | ND | ND |  |  | 0.0069888 | Not Applicable
| Background | ND | ND | 1 | 1 |  | -- |  | -- | -- | -- | -- | -- | -- | -- | -- | -- | -- | -- | -- |  |  | -- | --
1,2,3-Trichloropropane | Sample 1 | ND | ND | 1 | 1 | 1,2,3-Trichloropropane | 1 | 147.43 | ND | ND | ND | ND | ND | ND | ND | ND | ND | ND | ND | ND | ND | ND | 0.0061331 | Not Applicable | 0.0061331 | ND
| Sample 2 | ND | ND | ND | ND |  | 2 |  | ND | ND | ND | ND | ND | ND | ND | ND | ND | ND | ND | ND |  |  | 0.0061331 | Not Applicable
| Background | ND | ND | 1 | 1 |  | -- |  | -- | -- | -- | -- | -- | -- | -- | -- | -- | -- | -- | -- |  |  | -- | --
Bromobenzene | Sample 1 | ND | ND | 1 | 1 | Bromobenzene | 1 | 157.01 | ND | ND | ND | ND | ND | ND | ND | ND | ND | ND | ND | ND | ND | ND | 0.0065316 | Not Applicable | 0.0065316 | ND
| Sample 2 | ND | ND | ND | ND |  | 2 |  | ND | ND | ND | ND | ND | ND | ND | ND | ND | ND | ND | ND |  |  | 0.0065316 | Not Applicable
| Background | ND | ND | 1 | 1 |  | -- |  | -- | -- | -- | -- | -- | -- | -- | -- | -- | -- | -- | -- |  |  | -- | --
4-Ethyltoluene | Sample 1 | ND | ND | 1 | 1 | 4-Ethyltoluene | 1 | 120.19 | ND | ND | ND | ND | ND | ND | ND | ND | ND | ND | ND | ND | ND | ND | 0.0049999 | Not Applicable | 0.0049999 | ND
| Sample 2 | ND | ND | ND | ND |  | 2 |  | ND | ND | ND | ND | ND | ND | ND | ND | ND | ND | ND | ND |  |  | 0.0049999 | Not Applicable
| Background | ND | ND | 1 | 1 |  | -- |  | -- | -- | -- | -- | -- | -- | -- | -- | -- | -- | -- | -- |  |  | -- | --
1,3,5-Trimethylbenzene | Sample 1 | ND | ND | 1 | 1 | 1,3,5-Trimethylbenzene | 1 | 120 | ND | ND | ND | ND | ND | ND | ND | ND | ND | ND | ND | ND | ND | ND | 0.004992 | Not Applicable | 0.004992 | ND
| Sample 2 | ND | ND | ND | ND |  | 2 |  | ND | ND | ND | ND | ND | ND | ND | ND | ND | ND | ND | ND |  |  | 0.004992 | Not Applicable
| Background | ND | ND | 1 | 1 |  | -- |  | -- | -- | -- | -- | -- | -- | -- | -- | -- | -- | -- | -- |  |  | -- | --
Alpha Methyl Styrene | Sample 1 | ND | ND | 1 | 1 | Alpha Methyl Styrene | 1 | 118.18 | ND | ND | ND | ND | ND | ND | ND | ND | ND | ND | ND | ND | ND | ND | 0.0049163 | Not Applicable | 0.0049163 | ND
| Sample 2 | ND | ND | ND | ND |  | 2 |  | ND | ND | ND | ND | ND | ND | ND | ND | ND | ND | ND | ND |  |  | 0.0049163 | Not Applicable
| Background | ND | ND | 1 | 1 |  | -- |  | -- | -- | -- | -- | -- | -- | -- | -- | -- | -- | -- | -- |  |  | -- | --
1,2,4-Trimethylbenzene | Sample 1 | ND | ND | 1 | 1 | 1,2,4-Trimethylbenzene | 1 | 120 | ND | ND | ND | ND | ND | ND | ND | ND | ND | ND | ND | ND | ND | ND | 0.004992 | Not Applicable | 0.004992 | ND
| Sample 2 | ND | ND | ND | ND |  | 2 |  | ND | ND | ND | ND | ND | ND | ND | ND | ND | ND | ND | ND |  |  | 0.004992 | Not Applicable
| Background | ND | ND | 1 | 1 |  | -- |  | -- | -- | -- | -- | -- | -- | -- | -- | -- | -- | -- | -- |  |  | -- | --
1,3-Dichlorobenzene | Sample 1 | ND | ND | 1 | 1 | 1,3-Dichlorobenzene | 1 | 147 | ND | ND | ND | ND | ND | ND | ND | ND | ND | ND | ND | ND | ND | ND | 0.0061152 | Not Applicable | 0.0061152 | ND
| Sample 2 | ND | ND | ND | ND |  | 2 |  | ND | ND | ND | ND | ND | ND | ND | ND | ND | ND | ND | ND |  |  | 0.0061152 | Not Applicable
| Background | ND | ND | 1 | 1 |  | -- |  | -- | -- | -- | -- | -- | -- | -- | -- | -- | -- | -- | -- |  |  | -- | --
1,4-Dichlorobenzene | Sample 1 | ND | ND | 1 | 1 | 1,4-Dichlorobenzene | 1 | 147 | ND | ND | ND | ND | ND | ND | ND | ND | ND | ND | ND | ND | ND | ND | 0.0061152 | Not Applicable | 0.0061152 | ND
| Sample 2 | ND | ND | ND | ND |  | 2 |  | ND | ND | ND | ND | ND | ND | ND | ND | ND | ND | ND | ND |  |  | 0.0061152 | Not Applicable
| Background | ND | ND | 1 | 1 |  | -- |  | -- | -- | -- | -- | -- | -- | -- | -- | -- | -- | -- | -- |  |  | -- | --
1,2-Dichlorobenzene | Sample 1 | ND | ND | 1 | 1 | 1,2-Dichlorobenzene | 1 | 147 | ND | ND | ND | ND | ND | ND | ND | ND | ND | ND | ND | ND | ND | ND | 0.0061152 | Not Applicable | 0.0061152 | ND
| Sample 2 | ND | ND | ND | ND |  | 2 |  | ND | ND | ND | ND | ND | ND | ND | ND | ND | ND | ND | ND |  |  | 0.0061152 | Not Applicable
| Background | ND | ND | 1 | 1 |  | -- |  | -- | -- | -- | -- | -- | -- | -- | -- | -- | -- | -- | -- |  |  | -- | --
Hexachlorethane | Sample 1 | ND | ND | 1 | 1 | Hexachlorethane | 1 | 236.74 | ND | ND | ND | ND | ND | ND | ND | ND | ND | ND | ND | ND | ND | ND | 0.0098484 | Not Applicable | 0.0098484 | ND
| Sample 2 | ND | ND | ND | ND |  | 2 |  | ND | ND | ND | ND | ND | ND | ND | ND | ND | ND | ND | ND |  |  | 0.0098484 | Not Applicable
| Background | ND | ND | 1 | 1 |  | -- |  | -- | -- | -- | -- | -- | -- | -- | -- | -- | -- | -- | -- |  |  | -- | --
1,2,4-Trichlorobenzene | Sample 1 | ND | ND | 1 | 1 | 1,2,4-Trichlorobenzene | 1 | 181 | ND | ND | ND | ND | ND | ND | ND | ND | ND | ND | ND | ND | ND | ND | 0.0075296 | Not Applicable | 0.0075296 | ND
| Sample 2 | ND | ND | ND | ND |  | 2 |  | ND | ND | ND | ND | ND | ND | ND | ND | ND | ND | ND | ND |  |  | 0.0075296 | Not Applicable
| Background | ND | ND | 1 | 1 |  | -- |  | -- | -- | -- | -- | -- | -- | -- | -- | -- | -- | -- | -- |  |  | -- | --
Hexachlorobutadiene | Sample 1 | ND | ND | 1 | 1 | Hexachlorobutadiene | 1 | 261 | ND | ND | ND | ND | ND | ND | ND | ND | ND | ND | ND | ND | ND | ND | 0.010858 | Not Applicable | 0.010858 | ND
| Sample 2 | ND | ND | ND | ND |  | 2 |  | ND | ND | ND | ND | ND | ND | ND | ND | ND | ND | ND | ND |  |  | 0.010858 | Not Applicable
| Background | ND | ND | 1 | 1 |  | -- |  | -- | -- | -- | -- | -- | -- | -- | -- | -- | -- | -- | -- |  |  | -- | --
VOC Tentatively Identified Compounds | [5 empty] | VOC Tentatively Identified Compounds
Pollutant | Sample ID | Sample Speciation |  | Detection Limits |  | Pollutant | Run Number | Molecular Weight (g/gmol) | Sample Speciation with Detection Limits (SSDL) (ppbv)a |  | Background Corrected Concentration (BCC) (mg/m3)b |  | Dilution Corrected Concentration (DCC)c |  | Quantity of Pollutant Emitted (QPE) (lb)d |  | Emission Factor (lb/item)e |  | Emission Factor (lb/lb NEW)f |  | Average Emission Factor |  | Detection Limit Based Concentration (mg/m3)g |  | Minimum Detection Limit Based Concentration (mg/m3) | Test Concentration Relative Percent Difference
|  | Run 1 | Run 2 | Run 1 | Run 2
|  | (ppbv) | (ppbv) | (ppbv) | (ppbv) |  |  |  | Sample 1 | Sample 2 | Sample 1 | Sample 2 | Sample 1 | Sample 2 | Sample 1 | Sample 2 | Sample 1 | Sample 2 | Sample 1 | Sample 2 | (lb/item) | (lb/lb NEW) | Train A | Train B
Nonanal | Sample 1 | 1 |  |  |  | Nonanal | 1 | 142.241 | 1 | ND | 0.0059172 | ND | 0.0068725 | ND | 6.0494e-06 | ND | 6.0494e-06 | ND | 9.1519e-07 | ND | 3.0247e-06 | 4.576e-07 | -- | Not Applicable | -- | 200%
| Sample 2 | [5 empty] | 2 |  | 0 | ND | 0 | ND | 0 | ND | 0 | ND | 0 | ND | 0 | ND |  |  | -- | Not Applicable
| Background |  | 1 |  |  |  | -- |  | -- | -- | -- | -- | -- | -- | -- | -- | -- | -- | -- | -- |  |  | -- | --
1,2-Propadiene | Sample 1 |  | 3 |  |  | 1,2-Propadiene | 1 | 40.064 | 0 | ND | 0 | ND | 0 | ND | 0 | ND | 0 | ND | 0 | ND | 2.544e-06 | 3.8487e-07 | -- | Not Applicable | -- | -200%
| Sample 2 | [5 empty] | 2 |  | 3 | ND | 0.005 | ND | 0.0057803 | ND | 5.088e-06 | ND | 5.088e-06 | ND | 7.6975e-07 | ND |  |  | -- | Not Applicable
| Background | [5 empty] | -- |  | -- | -- | -- | -- | -- | -- | -- | -- | -- | -- | -- | -- |  |  | -- | --
Methane, nitro- | Sample 1 |  | 1 |  |  | Methane, nitro- | 1 | 61.04 | 0 | ND | 0 | ND | 0 | ND | 0 | ND | 0 | ND | 0 | ND | 1.292e-06 | 1.9546e-07 | -- | Not Applicable | -- | -200%
| Sample 2 | [5 empty] | 2 |  | 1 | ND | 0.0025393 | ND | 0.0029356 | ND | 2.584e-06 | ND | 2.584e-06 | ND | 3.9092e-07 | ND |  |  | -- | Not Applicable
| Background | [5 empty] | -- |  | -- | -- | -- | -- | -- | -- | -- | -- | -- | -- | -- | -- |  |  | -- | --
Contamination Calculations | [5 empty] | at least one of the active sample speciation values does not = "ND," Sample Speciation with Detection Limits (SSDL) = 0.5 * Detection Limit.
b Background Corrected Concentration (BCC) = Test Concentration - Background Concentration
Pollutant | Concentration in Blank (ppbv) | Field or Method? | Percent of Test Value |  |  | c Dilution-Corrected Concentration (DCC) = BCC / Dilution Correction Factor
|  |  | Run 1 | Run 2 | Average | d Quantity of Pollutant Emitted (QPE) =BDCC * Initial Plume Volume
Propene | ND |  | ND | ND | ND | e Emission Factor = QPE / No. of Items
Dichlorodifluoromethane | ND |  | ND | ND | ND | f Emission Factor = QPE / Net Explosive Weight
Chlorodifluoromethane | ND |  | ND | ND | ND | g If Average Emission Factor = "ND", Minimum Detection Limit Based Concentration = Test Minimum DL in mg/m3
Freon 114 | ND |  | ND | ND | ND
Chloromethane | ND |  | ND | ND | ND
Vinyl Chloride | ND |  | ND | ND | ND
1,3-Butadiene | ND |  | ND | ND | ND
Bromomethane | ND |  | ND | ND | ND
Chloroethane | ND |  | ND | ND | ND
Dichlorofluoromethane | ND |  | ND | ND | ND
Trichloroflouromethane | ND |  | ND | ND | ND
Pentane | ND |  | ND | ND | ND
Acrolein | ND |  | ND | ND | ND
1,1-Dichlorethene | ND |  | ND | ND | ND
Freon 113 | ND |  | ND | ND | ND
Acetone | ND |  | ND | ND | ND
Methyl Iodide | ND |  | ND | ND | ND
Carbon Disulfide | ND |  | ND | ND | ND
Acetonitrile | ND |  | ND | ND | ND
3-Chloropropene | ND |  | ND | ND | ND
Methylenechloride | ND |  | ND | ND | ND
tert-Butyl Alcohol | ND |  | ND | ND | ND
Acrylonitrile | ND |  | ND | ND | ND
trans-1,2,-Dichloroethene | ND |  | ND | ND | ND
Methyl t-Butyl Ether | ND |  | ND | ND | ND
Hexane | ND |  | ND | ND | ND
1,1-Dichloroethane | ND |  | ND | ND | ND
Vinyl Acetate | ND |  | ND | ND | ND
cis-1,2-Dichloroethene | ND |  | ND | ND | ND
2-Butanone | ND |  | ND | ND | ND
Ethyl Acetate | ND |  | ND | ND | ND
Methyl Acrylate | ND |  | ND | ND | ND
Chloroform | ND |  | ND | ND | ND
1,1,1-Trichloroethane | ND |  | ND | ND | ND
Carbontetrachloride | ND |  | ND | ND | ND
1,2-Dichloroethane | ND |  | ND | ND | ND
Benzene | ND |  | ND | ND | ND
Isooctane | ND |  | ND | ND | ND
Heptane | ND |  | ND | ND | ND
Trichloroethene | ND |  | ND | ND | ND
Ethyl Acrylate | ND |  | ND | ND | ND
1,2-Dichloropropane | ND |  | ND | ND | ND
Methyl Methacrylate | ND |  | ND | ND | ND
Dibromomethane | ND |  | ND | ND | ND
1,4-Dioxane | ND |  | ND | ND | ND
Bromodichloromethane | ND |  | ND | ND | ND
cis-1,3-Dichloropropene | ND |  | ND | ND | ND
4-Methyl-2-pentanone | ND |  | ND | ND | ND
Toluene | ND |  | ND | ND | ND
Octane | ND |  | ND | ND | ND
trans-1,3-Dichloropropene | ND |  | ND | ND | ND
Ethyl Methacrylate | ND |  | ND | ND | ND
1,1,2-Trichloroethane | ND |  | ND | ND | ND
Tertrachloroethene | ND |  | ND | ND | ND
2-Hexanone | ND |  | ND | ND | ND
Dibromochloromethane | ND |  | ND | ND | ND
1,2-Dibromoethane | ND |  | ND | ND | ND
Chlorobenzene | ND |  | ND | ND | ND
1,1,1,2-Tetrachloroethane | ND |  | ND | ND | ND
Ethylbenzene | ND |  | ND | ND | ND
m&p-Xylene | ND |  | ND | ND | ND
o-Xylene | ND |  | ND | ND | ND
Styrene | ND |  | ND | ND | ND
Bromoform | ND |  | ND | ND | ND
Cumene | ND |  | ND | ND | ND
1,1,2,2-Tetrachloroethane | ND |  | ND | ND | ND
1,2,3-Trichloropropane | ND |  | ND | ND | ND
Bromobenzene | ND |  | ND | ND | ND
4-Ethyltoluene | ND |  | ND | ND | ND
1,3,5-Trimethylbenzene | ND |  | ND | ND | ND
Alpha Methyl Styrene | ND |  | ND | ND | ND
1,2,4-Trimethylbenzene | ND |  | ND | ND | ND
1,3-Dichlorobenzene | ND |  | ND | ND | ND
1,4-Dichlorobenzene | ND |  | ND | ND | ND
1,2-Dichlorobenzene | ND |  | ND | ND | ND
Hexachlorethane | ND |  | ND | ND | ND
1,2,4-Trichlorobenzene | ND |  | ND | ND | ND
Hexachlorobutadiene | ND |  | ND | ND | ND

## Hydrocarbons
Hydrocarbon Data and Emission Factor Calculations
C623 - Cartridge, 120-mm Mortar High Explosive, M933
Test Run Number | 1 | 2 | Background | Background 2
Number of Items Tested | 1 | 1 | 0 | 0
Net Explosive Weight for All Items (lb) | 6.61 | 6.61 | NA | NA
Initial Plume Volume (m3) | 399.268 | 399.268 | 399.268 | 399.268
Dilution Correction Factor | 0.861 | 0.865 | 0.919 | 0.931
Is Sample 1 Active? | Yes | Yes | Yes | Yes
Is Sample 2 Active? | No | No | No | No
Pollutant | Sample ID | Sample Speciation |  | Detection Limits |  |  | Pollutant | Run Number | Molecular Weight (g/gmol) | Sample Speciation with Detection Limits (SSDL) (ppbv)a |  | Background Corrected Concentration (BCC) (mg/m3)b |  | Dilution Corrected Concentration (DCC)c |  | Quantity of Pollutant Emitted (QPE) (lb)d |  | Emission Factor (lb/item)e |  | Emission Factor (lb/lb NEW)f |  | Average Emission Factor |  | Detection Limit Based Concentration (mg/m3)g |  | Minimum Detection Limit Based Concentration (mg/m3) | Test Concentration Relative Percent Difference
|  | Run 1 | Run 2 | Run 1 | Run 2
|  | (ppbv) | (ppbv) | (ppbv) | (ppbv) | FB |  |  |  | Sample 1 | Sample 2 | Sample 1 | Sample 2 | Sample 1 | Sample 2 | Sample 1 | Sample 2 | Sample 1 | Sample 2 | Sample 1 | Sample 2 | (lb/item) | (lb/lb NEW) | Train A | Train B
Methane | Sample 1 | 11000 | 24000 | 1500 | 1500 | (see below) | Methane | 1 | 16.04 | 11000 | ND | 7.3399 | ND | 8.5249 | ND | 0.0075039 | ND | 0.0075039 | ND | 0.0011352 | ND | 0.0119 | 0.0018003 | -- | Not Applicable | -- | -74.29%
| Sample 2 | ND | ND | ND | ND |  |  | 2 |  | 24000 | ND | 16.0143 | ND | 18.5137 | ND | 0.016296 | ND | 0.016296 | ND | 0.0024654 | ND |  |  | -- | Not Applicable
| Background | ND | ND | 1500 | 1500 |  |  | -- |  | -- | -- | -- | -- | -- | -- | -- | -- | -- | -- | -- | -- |  |  | -- | --
1-Butene | Sample 1 | ND | ND | 20 | 20 |  | 1-Butene | 1 | 56.11 | ND | ND | ND | ND | ND | ND | ND | ND | ND | ND | ND | ND | ND | ND | 0.046684 | Not Applicable | 0.046684 | ND
1-Butene | Sample 2 | ND | ND | ND | ND |  | 1-Butene | 2 |  | ND | ND | ND | ND | ND | ND | ND | ND | ND | ND | ND | ND |  |  | 0.046684 | Not Applicable
1-Butene | Background | ND | ND | 20 | 20 |  | 1-Butene | -- |  | -- | -- | -- | -- | -- | -- | -- | -- | -- | -- | -- | -- |  |  | -- | --
1-Butyne | Sample 1 | ND | ND | 20 | 20 |  | 1-Butyne | 1 | 54.09 | ND | ND | ND | ND | ND | ND | ND | ND | ND | ND | ND | ND | ND | ND | 0.045003 | Not Applicable | 0.045003 | ND
| Sample 2 | ND | ND | ND | ND |  |  | 2 |  | ND | ND | ND | ND | ND | ND | ND | ND | ND | ND | ND | ND |  |  | 0.045003 | Not Applicable
| Background | ND | ND | 20 | 20 |  |  | -- |  | -- | -- | -- | -- | -- | -- | -- | -- | -- | -- | -- | -- |  |  | -- | --
2-Butyne | Sample 1 | ND | ND | 20 | 20 |  | 2-Butyne | 1 | 54.09 | ND | ND | ND | ND | ND | ND | ND | ND | ND | ND | ND | ND | ND | ND | 0.045003 | Not Applicable | 0.045003 | ND
| Sample 2 | ND | ND | ND | ND |  |  | 2 |  | ND | ND | ND | ND | ND | ND | ND | ND | ND | ND | ND | ND |  |  | 0.045003 | Not Applicable
| Background | ND | ND | 20 | 20 |  |  | -- |  | -- | -- | -- | -- | -- | -- | -- | -- | -- | -- | -- | -- |  |  | -- | --
Acetylene | Sample 1 | 77 | 110 | 20 | 20 |  | Acetylene | 1 | 26.04 | 77 | ND | 0.083411 | ND | 0.096877 | ND | 8.5275e-05 | ND | 8.5275e-05 | ND | 1.2901e-05 | ND | 0.00010327 | 1.5623e-05 | -- | Not Applicable | -- | -35.29%
| Sample 2 | ND | ND | ND | ND |  |  | 2 |  | 110 | ND | 0.11916 | ND | 0.13776 | ND | 0.00012126 | ND | 0.00012126 | ND | 1.8345e-05 | ND |  |  | -- | Not Applicable
| Background | ND | ND | 20 | 20 |  |  | -- |  | -- | -- | -- | -- | -- | -- | -- | -- | -- | -- | -- | -- |  |  | -- | --
1,3-Butadiene | Sample 1 | ND | ND | 20 | 20 |  | 1,3-Butadiene | 1 | 54.09 | ND | ND | ND | ND | ND | ND | ND | ND | ND | ND | ND | ND | ND | ND | 0.045003 | Not Applicable | 0.045003 | ND
| Sample 2 | ND | ND | ND | ND |  |  | 2 |  | ND | ND | ND | ND | ND | ND | ND | ND | ND | ND | ND | ND |  |  | 0.045003 | Not Applicable
| Background | ND | ND | 20 | 20 |  |  | -- |  | -- | -- | -- | -- | -- | -- | -- | -- | -- | -- | -- | -- |  |  | -- | --
Butane | Sample 1 | ND | ND | 22 | 22 |  | Butane | 1 | 58.12 | ND | ND | ND | ND | ND | ND | ND | ND | ND | ND | ND | ND | ND | ND | 0.053191 | Not Applicable | 0.053191 | ND
| Sample 2 | ND | ND | ND | ND |  |  | 2 |  | ND | ND | ND | ND | ND | ND | ND | ND | ND | ND | ND | ND |  |  | 0.053191 | Not Applicable
| Background | ND | ND | 22 | 22 |  |  | -- |  | -- | -- | -- | -- | -- | -- | -- | -- | -- | -- | -- | -- |  |  | -- | --
cis-butene | Sample 1 | 260 | ND | 20 | 20 |  | cis-butene | 1 | 56.12 | 260 | ND | 0.60699 | ND | 0.70499 | ND | 0.00062055 | ND | 0.00062055 | ND | 9.3881e-05 | ND | 0.00032216 | 4.8738e-05 | -- | Not Applicable | -- | 185.2%
| Sample 2 | ND | ND | ND | ND |  |  | 2 |  | 10 | ND | 0.023346 | ND | 0.02699 | ND | 2.3757e-05 | ND | 2.3757e-05 | ND | 3.5941e-06 | ND |  |  | -- | Not Applicable
| Background | ND | ND | 20 | 20 |  |  | -- |  | -- | -- | -- | -- | -- | -- | -- | -- | -- | -- | -- | -- |  |  | -- | --
Ethane | Sample 1 | 94 | 160 | 20 | 20 |  | Ethane | 1 | 30.07 | 94 | ND | 0.11759 | ND | 0.13657 | ND | 0.00012021 | ND | 0.00012021 | ND | 1.8186e-05 | ND | 0.00016194 | 2.4499e-05 | -- | Not Applicable | -- | -51.97%
| Sample 2 | ND | ND | ND | ND |  |  | 2 |  | 160 | ND | 0.20015 | ND | 0.23138 | ND | 0.00020367 | ND | 0.00020367 | ND | 3.0813e-05 | ND |  |  | -- | Not Applicable
| Background | ND | ND | 20 | 20 |  |  | -- |  | -- | -- | -- | -- | -- | -- | -- | -- | -- | -- | -- | -- |  |  | -- | --
Ethylene | Sample 1 | 170 | 240 | 20 | 20 |  | Ethylene | 1 | 28.05 | 170 | ND | 0.19837 | ND | 0.23039 | ND | 0.0002028 | ND | 0.0002028 | ND | 3.0681e-05 | ND | 0.00024389 | 3.6897e-05 | -- | Not Applicable | -- | -34.15%
| Sample 2 | ND | ND | ND | ND |  |  | 2 |  | 240 | ND | 0.28005 | ND | 0.32376 | ND | 0.00028498 | ND | 0.00028498 | ND | 4.3114e-05 | ND |  |  | -- | Not Applicable
| Background | ND | ND | 20 | 20 |  |  | -- |  | -- | -- | -- | -- | -- | -- | -- | -- | -- | -- | -- | -- |  |  | -- | --
n-Hexane | Sample 1 | ND | ND | 20 | 20 |  | n-Hexane | 1 | 86.18 | ND | ND | ND | ND | ND | ND | ND | ND | ND | ND | ND | ND | ND | ND | 0.071702 | Not Applicable | 0.071702 | ND
| Sample 2 | ND | ND | ND | ND |  |  | 2 |  | ND | ND | ND | ND | ND | ND | ND | ND | ND | ND | ND | ND |  |  | 0.071702 | Not Applicable
| Background | ND | ND | 20 | 20 |  |  | -- |  | -- | -- | -- | -- | -- | -- | -- | -- | -- | -- | -- | -- |  |  | -- | --
Isobutane | Sample 1 | ND | ND | 20 | 20 |  | Isobutane | 1 | 58.12 | ND | ND | ND | ND | ND | ND | ND | ND | ND | ND | ND | ND | ND | ND | 0.048356 | Not Applicable | 0.048356 | ND
| Sample 2 | ND | ND | ND | ND |  |  | 2 |  | ND | ND | ND | ND | ND | ND | ND | ND | ND | ND | ND | ND |  |  | 0.048356 | Not Applicable
| Background | ND | ND | 20 | 20 |  |  | -- |  | -- | -- | -- | -- | -- | -- | -- | -- | -- | -- | -- | -- |  |  | -- | --
Isobutylene | Sample 1 | ND | ND | 20 | 20 |  | Isobutylene | 1 | 56.1 | ND | ND | ND | ND | ND | ND | ND | ND | ND | ND | ND | ND | ND | ND | 0.046675 | Not Applicable | 0.046675 | ND
| Sample 2 | ND | ND | ND | ND |  |  | 2 |  | ND | ND | ND | ND | ND | ND | ND | ND | ND | ND | ND | ND |  |  | 0.046675 | Not Applicable
| Background | ND | ND | 20 | 20 |  |  | -- |  | -- | -- | -- | -- | -- | -- | -- | -- | -- | -- | -- | -- |  |  | -- | --
n-Pentane | Sample 1 | ND | ND | 20 | 20 |  | n-Pentane | 1 | 72.15 | ND | ND | ND | ND | ND | ND | ND | ND | ND | ND | ND | ND | ND | ND | 0.060029 | Not Applicable | 0.060029 | ND
| Sample 2 | ND | ND | ND | ND |  |  | 2 |  | ND | ND | ND | ND | ND | ND | ND | ND | ND | ND | ND | ND |  |  | 0.060029 | Not Applicable
| Background | ND | ND | 20 | 20 |  |  | -- |  | -- | -- | -- | -- | -- | -- | -- | -- | -- | -- | -- | -- |  |  | -- | --
Propane | Sample 1 | ND | ND | 20 | 20 |  | Propane | 1 | 44.1 | ND | ND | ND | ND | ND | ND | ND | ND | ND | ND | ND | ND | ND | ND | 0.036691 | Not Applicable | 0.036691 | ND
| Sample 2 | ND | ND | ND | ND |  |  | 2 |  | ND | ND | ND | ND | ND | ND | ND | ND | ND | ND | ND | ND |  |  | 0.036691 | Not Applicable
| Background | ND | ND | 20 | 20 |  |  | -- |  | -- | -- | -- | -- | -- | -- | -- | -- | -- | -- | -- | -- |  |  | -- | --
Propylene | Sample 1 | ND | 33 | 20 | 20 |  | Propylene | 1 | 42.08 | 10 | ND | 0.017505 | ND | 0.020331 | ND | 1.7896e-05 | ND | 1.7896e-05 | ND | 2.7075e-06 | ND | 3.8341e-05 | 5.8004e-06 | -- | Not Applicable | -- | -107%
| Sample 2 | ND | ND | ND | ND |  |  | 2 |  | 33 | ND | 0.057767 | ND | 0.066783 | ND | 5.8785e-05 | ND | 5.8785e-05 | ND | 8.8933e-06 | ND |  |  | -- | Not Applicable
| Background | ND | ND | 20 | 20 |  |  | -- |  | -- | -- | -- | -- | -- | -- | -- | -- | -- | -- | -- | -- |  |  | -- | --
Propyne | Sample 1 | ND | ND | 20 | 20 |  | Propyne | 1 | 39.1 | ND | ND | ND | ND | ND | ND | ND | ND | ND | ND | ND | ND | ND | ND | 0.032531 | Not Applicable | 0.032531 | ND
| Sample 2 | ND | ND | ND | ND |  |  | 2 |  | ND | ND | ND | ND | ND | ND | ND | ND | ND | ND | ND | ND |  |  | 0.032531 | Not Applicable
| Background | ND | ND | 20 | 20 |  |  | -- |  | -- | -- | -- | -- | -- | -- | -- | -- | -- | -- | -- | -- |  |  | -- | --
trans-Butene | Sample 1 | ND | ND | 20 | 20 |  | trans-Butene | 1 | 56.12 | ND | ND | ND | ND | ND | ND | ND | ND | ND | ND | ND | ND | ND | ND | 0.046692 | Not Applicable | 0.046692 | ND
| Sample 2 | ND | ND | ND | ND |  |  | 2 |  | ND | ND | ND | ND | ND | ND | ND | ND | ND | ND | ND | ND |  |  | 0.046692 | Not Applicable
| Background | ND | ND | 20 | 20 |  |  | -- |  | -- | -- | -- | -- | -- | -- | -- | -- | -- | -- | -- | -- |  |  | -- | --
a If the corresponding sample speciation value does not = "ND" or all active sample speciation values = "ND," Sample Speciation with Detection Limits (SSDL) = Sample Speciation. Otherwise, (i.e., if the corresponding sample speciation value = "ND" and
Contamination Calculations | [6 empty] | at least one of the active sample speciation values does not = "ND," Sample Speciation with Detection Limits (SSDL) = 0.5 * Detection Limit.
b Background Corrected Concentration (BCC) = Test Concentration - Background Concentration
Pollutant | Concentration in Blank (ppbv) | Field or Method? | Percent of Test Value |  |  |  | c Dilution-Corrected Concentration (DCC) = BCC / Dilution Correction Factor
|  |  | Run 1 | Run 2 | Average |  | d Quantity of Pollutant Emitted (QPE) =BDCC * Initial Plume Volume
Methane | ND | -- | ND | ND | ND |  | e Emission Factor = QPE / No. of Items
1-Butene | ND | -- | ND | ND | ND |  | f Emission Factor = QPE / Net Explosive Weight
1-Butyne | ND | -- | ND | ND | ND |  | g If Average Emission Factor = "ND", Minimum Detection Limit Based Concentration = Test Minimum DL in mg/m3
2-Butyne | ND | -- | ND | ND | ND
Acetylene | ND | -- | ND | ND | ND
1,3-Butadiene | ND | -- | ND | ND | ND
Butane | ND | -- | ND | ND | ND
cis-butene | ND | -- | ND | ND | ND
Ethane | ND | -- | ND | ND | ND
Ethylene | ND | -- | ND | ND | ND
n-Hexane | ND | -- | ND | ND | ND
Isobutane | ND | -- | ND | ND | ND
Isobutylene | 22 | -- | ND | ND | ND
n-Pentane | ND | -- | ND | ND | ND
Propane | ND | -- | ND | ND | ND
Propylene | ND | FB | ND | ND | ND
Propyne | ND | -- | ND | ND | ND
trans-Butene | ND | -- | ND | ND | ND

## SVOC & SVOC TICs
SVOC Data and Emission Factor Calculations
C623 - Cartridge, 120-mm Mortar High Explosive, M933
Test Run Number | 1 | 2 | Background | Background 2
Number of Items Tested | 1 | 1 | 0 | 0
Net Explosive Weight for All Items (lb) | 6.61 | 6.61 | NA | NA
Initial Plume Volume (m3) | 399.268 | 399.268 | 399.268 | 399.268
Dilution Correction Factor | 0.861 | 0.865 | 0.919 | 0.931
Is Sample 1 Active? | Yes | Yes | Yes | Yes
Is Sample 2 Active? | No | No | No | No
SVOC Sample Volume (m3) Corrected to EPA Stationary Source Program Standard Conditions
Sample 1 | 0.60061 | 0.60406
Sample 2 | ND | ND
Background | 0.60466 | 0.60893
Pollutant | Sample ID | Sample Speciation (ug) |  | Detection Limits (ug) |  |  | Pollutant | Run Number | Sample Speciation with Detection Limits (SSDL) (ug)a |  | Background Corrected Concentration (BCC) (mg/m3)b |  | Dilution Corrected Concentration (DCC) (mg/m3)c |  | Quantity of Pollutant Emitted (QPE) (lb)d |  | Emission Factor (lb/item)e |  | Emission Factor (lb/lb NEW)f |  | Average Emission Factor |  | Detection Limit Based Concentration (mg/m3)g |  | Minimum Detection Limit Based Concentration (mg/m3) | Test Concentration Relative Percent Difference
|  | Run 1 | Run 2 | Run 1 | Run 2 | FB |  |  | Sample 1 | Sample 2 | Sample 1 | Sample 2 | Sample 1 | Sample 2 | Sample 1 | Sample 2 | Sample 1 | Sample 2 | Sample 1 | Sample 2 | (lb/item) | (lb/lb NEW) | Train A | Train B
N-nitrosodimethylamine | Sample 1 | ND | ND | 10 | 10 | (see below) | N-nitrosodimethylamine | 1 | ND | ND | ND | ND | ND | ND | ND | ND | ND | ND | ND | ND | ND | ND | 0.01665 | Not Applicable | 0.016555 | ND
| Sample 2 | ND | ND | ND | ND |  |  | 2 | ND | ND | ND | ND | ND | ND | ND | ND | ND | ND | ND | ND |  |  | 0.016555 | Not Applicable
| Background | ND | ND | 10 | 10 |  |  | -- | -- | -- | -- | -- | -- | -- | -- | -- | -- | -- | -- | -- |  |  | -- | --
Bis(2-chloroethyl)ether | Sample 1 | ND | ND | 10 | 10 |  | Bis(2-chloroethyl)ether | 1 | ND | ND | ND | ND | ND | ND | ND | ND | ND | ND | ND | ND | ND | ND | 0.01665 | Not Applicable | 0.016555 | ND
| Sample 2 | ND | ND | ND | ND |  |  | 2 | ND | ND | ND | ND | ND | ND | ND | ND | ND | ND | ND | ND |  |  | 0.016555 | Not Applicable
| Background | ND | ND | 10 | 10 |  |  | -- | -- | -- | -- | -- | -- | -- | -- | -- | -- | -- | -- | -- |  |  | -- | --
Phenol | Sample 1 | ND | ND | 10 | 10 |  | Phenol | 1 | ND | ND | ND | ND | ND | ND | ND | ND | ND | ND | ND | ND | ND | ND | 0.01665 | Not Applicable | 0.016555 | ND
| Sample 2 | ND | ND | ND | ND |  |  | 2 | ND | ND | ND | ND | ND | ND | ND | ND | ND | ND | ND | ND |  |  | 0.016555 | Not Applicable
| Background | ND | ND | 10 | 10 |  |  | -- | -- | -- | -- | -- | -- | -- | -- | -- | -- | -- | -- | -- |  |  | -- | --
2-chlorophenol | Sample 1 | ND | ND | 10 | 10 |  | 2-chlorophenol | 1 | ND | ND | ND | ND | ND | ND | ND | ND | ND | ND | ND | ND | ND | ND | 0.01665 | Not Applicable | 0.016555 | ND
| Sample 2 | ND | ND | ND | ND |  |  | 2 | ND | ND | ND | ND | ND | ND | ND | ND | ND | ND | ND | ND |  |  | 0.016555 | Not Applicable
| Background | ND | ND | 10 | 10 |  |  | -- | -- | -- | -- | -- | -- | -- | -- | -- | -- | -- | -- | -- |  |  | -- | --
1,3-dichlorobenzene | Sample 1 | ND | ND | 10 | 10 |  | 1,3-dichlorobenzene | 1 | ND | ND | ND | ND | ND | ND | ND | ND | ND | ND | ND | ND | ND | ND | 0.01665 | Not Applicable | 0.016555 | ND
| Sample 2 | ND | ND | ND | ND |  |  | 2 | ND | ND | ND | ND | ND | ND | ND | ND | ND | ND | ND | ND |  |  | 0.016555 | Not Applicable
| Background | ND | ND | 10 | 10 |  |  | -- | -- | -- | -- | -- | -- | -- | -- | -- | -- | -- | -- | -- |  |  | -- | --
1,4-dichlorobenzene | Sample 1 | ND | ND | 10 | 10 |  | 1,4-dichlorobenzene | 1 | ND | ND | ND | ND | ND | ND | ND | ND | ND | ND | ND | ND | ND | ND | 0.01665 | Not Applicable | 0.016555 | ND
| Sample 2 | ND | ND | ND | ND |  |  | 2 | ND | ND | ND | ND | ND | ND | ND | ND | ND | ND | ND | ND |  |  | 0.016555 | Not Applicable
| Background | ND | ND | 10 | 10 |  |  | -- | -- | -- | -- | -- | -- | -- | -- | -- | -- | -- | -- | -- |  |  | -- | --
1,2-dichlorobenzene | Sample 1 | ND | ND | 10 | 10 |  | 1,2-dichlorobenzene | 1 | ND | ND | ND | ND | ND | ND | ND | ND | ND | ND | ND | ND | ND | ND | 0.01665 | Not Applicable | 0.016555 | ND
| Sample 2 | ND | ND | ND | ND |  |  | 2 | ND | ND | ND | ND | ND | ND | ND | ND | ND | ND | ND | ND |  |  | 0.016555 | Not Applicable
| Background | ND | ND | 10 | 10 |  |  | -- | -- | -- | -- | -- | -- | -- | -- | -- | -- | -- | -- | -- |  |  | -- | --
Benzyl alcohol | Sample 1 | ND | ND | 10 | 10 |  | Benzyl alcohol | 1 | ND | ND | ND | ND | ND | ND | ND | ND | ND | ND | ND | ND | ND | ND | 0.01665 | Not Applicable | 0.016555 | ND
| Sample 2 | ND | ND | ND | ND |  |  | 2 | ND | ND | ND | ND | ND | ND | ND | ND | ND | ND | ND | ND |  |  | 0.016555 | Not Applicable
| Background | ND | ND | 10 | 10 |  |  | -- | -- | -- | -- | -- | -- | -- | -- | -- | -- | -- | -- | -- |  |  | -- | --
Bis(2-chloroisopropyl)ether | Sample 1 | ND | ND | 10 | 10 |  | Bis(2-chloroisopropyl)ether | 1 | ND | ND | ND | ND | ND | ND | ND | ND | ND | ND | ND | ND | ND | ND | 0.01665 | Not Applicable | 0.016555 | ND
| Sample 2 | ND | ND | ND | ND |  |  | 2 | ND | ND | ND | ND | ND | ND | ND | ND | ND | ND | ND | ND |  |  | 0.016555 | Not Applicable
| Background | ND | ND | 10 | 10 |  |  | -- | -- | -- | -- | -- | -- | -- | -- | -- | -- | -- | -- | -- |  |  | -- | --
2-methylphenol | Sample 1 | ND | ND | 10 | 10 |  | 2-methylphenol | 1 | ND | ND | ND | ND | ND | ND | ND | ND | ND | ND | ND | ND | ND | ND | 0.01665 | Not Applicable | 0.016555 | ND
| Sample 2 | ND | ND | ND | ND |  |  | 2 | ND | ND | ND | ND | ND | ND | ND | ND | ND | ND | ND | ND |  |  | 0.016555 | Not Applicable
| Background | ND | ND | 10 | 10 |  |  | -- | -- | -- | -- | -- | -- | -- | -- | -- | -- | -- | -- | -- |  |  | -- | --
Hexachloroethane | Sample 1 | ND | ND | 10 | 10 |  | Hexachloroethane | 1 | ND | ND | ND | ND | ND | ND | ND | ND | ND | ND | ND | ND | ND | ND | 0.01665 | Not Applicable | 0.016555 | ND
| Sample 2 | ND | ND | ND | ND |  |  | 2 | ND | ND | ND | ND | ND | ND | ND | ND | ND | ND | ND | ND |  |  | 0.016555 | Not Applicable
| Background | ND | ND | 10 | 10 |  |  | -- | -- | -- | -- | -- | -- | -- | -- | -- | -- | -- | -- | -- |  |  | -- | --
N-nitroso-di-n-propylamine | Sample 1 | ND | ND | 10 | 10 |  | N-nitroso-di-n-propylamine | 1 | ND | ND | ND | ND | ND | ND | ND | ND | ND | ND | ND | ND | ND | ND | 0.01665 | Not Applicable | 0.016555 | ND
| Sample 2 | ND | ND | ND | ND |  |  | 2 | ND | ND | ND | ND | ND | ND | ND | ND | ND | ND | ND | ND |  |  | 0.016555 | Not Applicable
| Background | ND | ND | 10 | 10 |  |  | -- | -- | -- | -- | -- | -- | -- | -- | -- | -- | -- | -- | -- |  |  | -- | --
4-methylphenol | Sample 1 | ND | ND | 10 | 10 |  | 4-methylphenol | 1 | ND | ND | ND | ND | ND | ND | ND | ND | ND | ND | ND | ND | ND | ND | 0.01665 | Not Applicable | 0.016555 | ND
| Sample 2 | ND | ND | ND | ND |  |  | 2 | ND | ND | ND | ND | ND | ND | ND | ND | ND | ND | ND | ND |  |  | 0.016555 | Not Applicable
| Background | ND | ND | 10 | 10 |  |  | -- | -- | -- | -- | -- | -- | -- | -- | -- | -- | -- | -- | -- |  |  | -- | --
Nitrobenzene | Sample 1 | ND | ND | 10 | 10 |  | Nitrobenzene | 1 | ND | ND | ND | ND | ND | ND | ND | ND | ND | ND | ND | ND | ND | ND | 0.01665 | Not Applicable | 0.016555 | ND
| Sample 2 | ND | ND | ND | ND |  |  | 2 | ND | ND | ND | ND | ND | ND | ND | ND | ND | ND | ND | ND |  |  | 0.016555 | Not Applicable
| Background | ND | ND | 10 | 10 |  |  | -- | -- | -- | -- | -- | -- | -- | -- | -- | -- | -- | -- | -- |  |  | -- | --
Isophorone | Sample 1 | ND | ND | 10 | 10 |  | Isophorone | 1 | ND | ND | ND | ND | ND | ND | ND | ND | ND | ND | ND | ND | ND | ND | 0.01665 | Not Applicable | 0.016555 | ND
| Sample 2 | ND | ND | ND | ND |  |  | 2 | ND | ND | ND | ND | ND | ND | ND | ND | ND | ND | ND | ND |  |  | 0.016555 | Not Applicable
| Background | ND | ND | 10 | 10 |  |  | -- | -- | -- | -- | -- | -- | -- | -- | -- | -- | -- | -- | -- |  |  | -- | --
2-nitrophenol | Sample 1 | ND | ND | 10 | 10 |  | 2-nitrophenol | 1 | ND | ND | ND | ND | ND | ND | ND | ND | ND | ND | ND | ND | ND | ND | 0.01665 | Not Applicable | 0.016555 | ND
| Sample 2 | ND | ND | ND | ND |  |  | 2 | ND | ND | ND | ND | ND | ND | ND | ND | ND | ND | ND | ND |  |  | 0.016555 | Not Applicable
| Background | ND | ND | 10 | 10 |  |  | -- | -- | -- | -- | -- | -- | -- | -- | -- | -- | -- | -- | -- |  |  | -- | --
2,4-dimethylphenol | Sample 1 | ND | ND | 10 | 10 |  | 2,4-dimethylphenol | 1 | ND | ND | ND | ND | ND | ND | ND | ND | ND | ND | ND | ND | ND | ND | 0.01665 | Not Applicable | 0.016555 | ND
| Sample 2 | ND | ND | ND | ND |  |  | 2 | ND | ND | ND | ND | ND | ND | ND | ND | ND | ND | ND | ND |  |  | 0.016555 | Not Applicable
| Background | ND | ND | 10 | 10 |  |  | -- | -- | -- | -- | -- | -- | -- | -- | -- | -- | -- | -- | -- |  |  | -- | --
Bis(2-chloroethoxy)methane | Sample 1 | ND | ND | 10 | 10 |  | Bis(2-chloroethoxy)methane | 1 | ND | ND | ND | ND | ND | ND | ND | ND | ND | ND | ND | ND | ND | ND | 0.01665 | Not Applicable | 0.016555 | ND
| Sample 2 | ND | ND | ND | ND |  |  | 2 | ND | ND | ND | ND | ND | ND | ND | ND | ND | ND | ND | ND |  |  | 0.016555 | Not Applicable
| Background | ND | ND | 10 | 10 |  |  | -- | -- | -- | -- | -- | -- | -- | -- | -- | -- | -- | -- | -- |  |  | -- | --
2,4-dichlorophenol | Sample 1 | ND | ND | 10 | 10 |  | 2,4-dichlorophenol | 1 | ND | ND | ND | ND | ND | ND | ND | ND | ND | ND | ND | ND | ND | ND | 0.01665 | Not Applicable | 0.016555 | ND
| Sample 2 | ND | ND | ND | ND |  |  | 2 | ND | ND | ND | ND | ND | ND | ND | ND | ND | ND | ND | ND |  |  | 0.016555 | Not Applicable
| Background | ND | ND | 10 | 10 |  |  | -- | -- | -- | -- | -- | -- | -- | -- | -- | -- | -- | -- | -- |  |  | -- | --
1,2,4-trichlorobenzene | Sample 1 | ND | ND | 10 | 10 |  | 1,2,4-trichlorobenzene | 1 | ND | ND | ND | ND | ND | ND | ND | ND | ND | ND | ND | ND | ND | ND | 0.01665 | Not Applicable | 0.016555 | ND
| Sample 2 | ND | ND | ND | ND |  |  | 2 | ND | ND | ND | ND | ND | ND | ND | ND | ND | ND | ND | ND |  |  | 0.016555 | Not Applicable
| Background | ND | ND | 10 | 10 |  |  | -- | -- | -- | -- | -- | -- | -- | -- | -- | -- | -- | -- | -- |  |  | -- | --
Naphthalene | Sample 1 | ND | ND | 10 | 10 |  | Naphthalene | 1 | ND | ND | ND | ND | ND | ND | ND | ND | ND | ND | ND | ND | ND | ND | 0.01665 | Not Applicable | 0.016555 | ND
| Sample 2 | ND | ND | ND | ND |  |  | 2 | ND | ND | ND | ND | ND | ND | ND | ND | ND | ND | ND | ND |  |  | 0.016555 | Not Applicable
| Background | ND | ND | 10 | 10 |  |  | -- | -- | -- | -- | -- | -- | -- | -- | -- | -- | -- | -- | -- |  |  | -- | --
4-chloroaniline | Sample 1 | ND | ND | 10 | 10 |  | 4-chloroaniline | 1 | ND | ND | ND | ND | ND | ND | ND | ND | ND | ND | ND | ND | ND | ND | 0.01665 | Not Applicable | 0.016555 | ND
| Sample 2 | ND | ND | ND | ND |  |  | 2 | ND | ND | ND | ND | ND | ND | ND | ND | ND | ND | ND | ND |  |  | 0.016555 | Not Applicable
| Background | ND | ND | 10 | 10 |  |  | -- | -- | -- | -- | -- | -- | -- | -- | -- | -- | -- | -- | -- |  |  | -- | --
Hexachlorobutadiene | Sample 1 | ND | ND | 10 | 10 |  | Hexachlorobutadiene | 1 | ND | ND | ND | ND | ND | ND | ND | ND | ND | ND | ND | ND | ND | ND | 0.01665 | Not Applicable | 0.016555 | ND
| Sample 2 | ND | ND | ND | ND |  |  | 2 | ND | ND | ND | ND | ND | ND | ND | ND | ND | ND | ND | ND |  |  | 0.016555 | Not Applicable
| Background | ND | ND | 10 | 10 |  |  | -- | -- | -- | -- | -- | -- | -- | -- | -- | -- | -- | -- | -- |  |  | -- | --
4-chloro-3-methylphenol | Sample 1 | ND | ND | 10 | 10 |  | 4-chloro-3-methylphenol | 1 | ND | ND | ND | ND | ND | ND | ND | ND | ND | ND | ND | ND | ND | ND | 0.01665 | Not Applicable | 0.016555 | ND
| Sample 2 | ND | ND | ND | ND |  |  | 2 | ND | ND | ND | ND | ND | ND | ND | ND | ND | ND | ND | ND |  |  | 0.016555 | Not Applicable
| Background | ND | ND | 10 | 10 |  |  | -- | -- | -- | -- | -- | -- | -- | -- | -- | -- | -- | -- | -- |  |  | -- | --
2-Methylnaphthalene | Sample 1 | ND | ND | 10 | 10 |  | 2-Methylnaphthalene | 1 | ND | ND | ND | ND | ND | ND | ND | ND | ND | ND | ND | ND | ND | ND | 0.01665 | Not Applicable | 0.016555 | ND
| Sample 2 | ND | ND | ND | ND |  |  | 2 | ND | ND | ND | ND | ND | ND | ND | ND | ND | ND | ND | ND |  |  | 0.016555 | Not Applicable
| Background | ND | ND | 10 | 10 |  |  | -- | -- | -- | -- | -- | -- | -- | -- | -- | -- | -- | -- | -- |  |  | -- | --
Hexachlorocyclopentadiene | Sample 1 | ND | ND | 10 | 10 |  | Hexachlorocyclopentadiene | 1 | ND | ND | ND | ND | ND | ND | ND | ND | ND | ND | ND | ND | ND | ND | 0.01665 | Not Applicable | 0.016555 | ND
| Sample 2 | ND | ND | ND | ND |  |  | 2 | ND | ND | ND | ND | ND | ND | ND | ND | ND | ND | ND | ND |  |  | 0.016555 | Not Applicable
| Background | ND | ND | 10 | 10 |  |  | -- | -- | -- | -- | -- | -- | -- | -- | -- | -- | -- | -- | -- |  |  | -- | --
2,4,6-trichlorophenol | Sample 1 | ND | ND | 10 | 10 |  | 2,4,6-trichlorophenol | 1 | ND | ND | ND | ND | ND | ND | ND | ND | ND | ND | ND | ND | ND | ND | 0.01665 | Not Applicable | 0.016555 | ND
| Sample 2 | ND | ND | ND | ND |  |  | 2 | ND | ND | ND | ND | ND | ND | ND | ND | ND | ND | ND | ND |  |  | 0.016555 | Not Applicable
| Background | ND | ND | 10 | 10 |  |  | -- | -- | -- | -- | -- | -- | -- | -- | -- | -- | -- | -- | -- |  |  | -- | --
2,4,5-trichlorophenol | Sample 1 | ND | ND | 10 | 10 |  | 2,4,5-trichlorophenol | 1 | ND | ND | ND | ND | ND | ND | ND | ND | ND | ND | ND | ND | ND | ND | 0.01665 | Not Applicable | 0.016555 | ND
| Sample 2 | ND | ND | ND | ND |  |  | 2 | ND | ND | ND | ND | ND | ND | ND | ND | ND | ND | ND | ND |  |  | 0.016555 | Not Applicable
| Background | ND | ND | 10 | 10 |  |  | -- | -- | -- | -- | -- | -- | -- | -- | -- | -- | -- | -- | -- |  |  | -- | --
2-chloronaphthalene | Sample 1 | ND | ND | 10 | 10 |  | 2-chloronaphthalene | 1 | ND | ND | ND | ND | ND | ND | ND | ND | ND | ND | ND | ND | ND | ND | 0.01665 | Not Applicable | 0.016555 | ND
| Sample 2 | ND | ND | ND | ND |  |  | 2 | ND | ND | ND | ND | ND | ND | ND | ND | ND | ND | ND | ND |  |  | 0.016555 | Not Applicable
| Background | ND | ND | 10 | 10 |  |  | -- | -- | -- | -- | -- | -- | -- | -- | -- | -- | -- | -- | -- |  |  | -- | --
2-nitroaniline | Sample 1 | ND | ND | 10 | 10 |  | 2-nitroaniline | 1 | ND | ND | ND | ND | ND | ND | ND | ND | ND | ND | ND | ND | ND | ND | 0.01665 | Not Applicable | 0.016555 | ND
| Sample 2 | ND | ND | ND | ND |  |  | 2 | ND | ND | ND | ND | ND | ND | ND | ND | ND | ND | ND | ND |  |  | 0.016555 | Not Applicable
| Background | ND | ND | 10 | 10 |  |  | -- | -- | -- | -- | -- | -- | -- | -- | -- | -- | -- | -- | -- |  |  | -- | --
Acenaphthylene | Sample 1 | ND | ND | 10 | 10 |  | Acenaphthylene | 1 | ND | ND | ND | ND | ND | ND | ND | ND | ND | ND | ND | ND | ND | ND | 0.01665 | Not Applicable | 0.016555 | ND
| Sample 2 | ND | ND | ND | ND |  |  | 2 | ND | ND | ND | ND | ND | ND | ND | ND | ND | ND | ND | ND |  |  | 0.016555 | Not Applicable
| Background | ND | ND | 10 | 10 |  |  | -- | -- | -- | -- | -- | -- | -- | -- | -- | -- | -- | -- | -- |  |  | -- | --
Dimethylphthalate | Sample 1 | ND | ND | 10 | 10 |  | Dimethylphthalate | 1 | ND | ND | ND | ND | ND | ND | ND | ND | ND | ND | ND | ND | ND | ND | 0.01665 | Not Applicable | 0.016555 | ND
| Sample 2 | ND | ND | ND | ND |  |  | 2 | ND | ND | ND | ND | ND | ND | ND | ND | ND | ND | ND | ND |  |  | 0.016555 | Not Applicable
| Background | ND | ND | 10 | 10 |  |  | -- | -- | -- | -- | -- | -- | -- | -- | -- | -- | -- | -- | -- |  |  | -- | --
2,6-dinitrotoluene | Sample 1 | ND | ND | 10 | 10 |  | 2,6-dinitrotoluene | 1 | ND | ND | ND | ND | ND | ND | ND | ND | ND | ND | ND | ND | ND | ND | 0.01665 | Not Applicable | 0.016555 | ND
| Sample 2 | ND | ND | ND | ND |  |  | 2 | ND | ND | ND | ND | ND | ND | ND | ND | ND | ND | ND | ND |  |  | 0.016555 | Not Applicable
| Background | ND | ND | 10 | 10 |  |  | -- | -- | -- | -- | -- | -- | -- | -- | -- | -- | -- | -- | -- |  |  | -- | --
Acenaphthene | Sample 1 | ND | ND | 10 | 10 |  | Acenaphthene | 1 | ND | ND | ND | ND | ND | ND | ND | ND | ND | ND | ND | ND | ND | ND | 0.01665 | Not Applicable | 0.016555 | ND
| Sample 2 | ND | ND | ND | ND |  |  | 2 | ND | ND | ND | ND | ND | ND | ND | ND | ND | ND | ND | ND |  |  | 0.016555 | Not Applicable
| Background | ND | ND | 10 | 10 |  |  | -- | -- | -- | -- | -- | -- | -- | -- | -- | -- | -- | -- | -- |  |  | -- | --
3-nitroaniline | Sample 1 | ND | ND | 10 | 10 |  | 3-nitroaniline | 1 | ND | ND | ND | ND | ND | ND | ND | ND | ND | ND | ND | ND | ND | ND | 0.01665 | Not Applicable | 0.016555 | ND
| Sample 2 | ND | ND | ND | ND |  |  | 2 | ND | ND | ND | ND | ND | ND | ND | ND | ND | ND | ND | ND |  |  | 0.016555 | Not Applicable
| Background | ND | ND | 10 | 10 |  |  | -- | -- | -- | -- | -- | -- | -- | -- | -- | -- | -- | -- | -- |  |  | -- | --
2,4-dinitrophenol | Sample 1 | ND | ND | 10 | 10 |  | 2,4-dinitrophenol | 1 | ND | ND | ND | ND | ND | ND | ND | ND | ND | ND | ND | ND | ND | ND | 0.01665 | Not Applicable | 0.016555 | ND
| Sample 2 | ND | ND | ND | ND |  |  | 2 | ND | ND | ND | ND | ND | ND | ND | ND | ND | ND | ND | ND |  |  | 0.016555 | Not Applicable
| Background | ND | ND | 10 | 10 |  |  | -- | -- | -- | -- | -- | -- | -- | -- | -- | -- | -- | -- | -- |  |  | -- | --
Dibenzofuran | Sample 1 | ND | ND | 10 | 10 |  | Dibenzofuran | 1 | ND | ND | ND | ND | ND | ND | ND | ND | ND | ND | ND | ND | ND | ND | 0.01665 | Not Applicable | 0.016555 | ND
| Sample 2 | ND | ND | ND | ND |  |  | 2 | ND | ND | ND | ND | ND | ND | ND | ND | ND | ND | ND | ND |  |  | 0.016555 | Not Applicable
| Background | ND | ND | 10 | 10 |  |  | -- | -- | -- | -- | -- | -- | -- | -- | -- | -- | -- | -- | -- |  |  | -- | --
2,4-dinitrotoluene | Sample 1 | ND | ND | 10 | 10 |  | 2,4-dinitrotoluene | 1 | ND | ND | ND | ND | ND | ND | ND | ND | ND | ND | ND | ND | ND | ND | 0.01665 | Not Applicable | 0.016555 | ND
| Sample 2 | ND | ND | ND | ND |  |  | 2 | ND | ND | ND | ND | ND | ND | ND | ND | ND | ND | ND | ND |  |  | 0.016555 | Not Applicable
| Background | ND | ND | 10 | 10 |  |  | -- | -- | -- | -- | -- | -- | -- | -- | -- | -- | -- | -- | -- |  |  | -- | --
4-nitrophenol | Sample 1 | ND | ND | 10 | 10 |  | 4-nitrophenol | 1 | ND | ND | ND | ND | ND | ND | ND | ND | ND | ND | ND | ND | ND | ND | 0.01665 | Not Applicable | 0.016555 | ND
| Sample 2 | ND | ND | ND | ND |  |  | 2 | ND | ND | ND | ND | ND | ND | ND | ND | ND | ND | ND | ND |  |  | 0.016555 | Not Applicable
| Background | ND | ND | 10 | 10 |  |  | -- | -- | -- | -- | -- | -- | -- | -- | -- | -- | -- | -- | -- |  |  | -- | --
Fluorene | Sample 1 | ND | ND | 10 | 10 |  | Fluorene | 1 | ND | ND | ND | ND | ND | ND | ND | ND | ND | ND | ND | ND | ND | ND | 0.01665 | Not Applicable | 0.016555 | ND
| Sample 2 | ND | ND | ND | ND |  |  | 2 | ND | ND | ND | ND | ND | ND | ND | ND | ND | ND | ND | ND |  |  | 0.016555 | Not Applicable
| Background | ND | ND | 10 | 10 |  |  | -- | -- | -- | -- | -- | -- | -- | -- | -- | -- | -- | -- | -- |  |  | -- | --
4-chlorophenyl-phenylether | Sample 1 | ND | ND | 10 | 10 |  | 4-chlorophenyl-phenylether | 1 | ND | ND | ND | ND | ND | ND | ND | ND | ND | ND | ND | ND | ND | ND | 0.01665 | Not Applicable | 0.016555 | ND
| Sample 2 | ND | ND | ND | ND |  |  | 2 | ND | ND | ND | ND | ND | ND | ND | ND | ND | ND | ND | ND |  |  | 0.016555 | Not Applicable
| Background | ND | ND | 10 | 10 |  |  | -- | -- | -- | -- | -- | -- | -- | -- | -- | -- | -- | -- | -- |  |  | -- | --
Diethylphthalate | Sample 1 | ND | ND | 10 | 10 |  | Diethylphthalate | 1 | ND | ND | ND | ND | ND | ND | ND | ND | ND | ND | ND | ND | ND | ND | 0.01665 | Not Applicable | 0.016555 | ND
| Sample 2 | ND | ND | ND | ND |  |  | 2 | ND | ND | ND | ND | ND | ND | ND | ND | ND | ND | ND | ND |  |  | 0.016555 | Not Applicable
| Background | ND | ND | 10 | 10 |  |  | -- | -- | -- | -- | -- | -- | -- | -- | -- | -- | -- | -- | -- |  |  | -- | --
4-nitroaniline | Sample 1 | ND | ND | 10 | 10 |  | 4-nitroaniline | 1 | ND | ND | ND | ND | ND | ND | ND | ND | ND | ND | ND | ND | ND | ND | 0.01665 | Not Applicable | 0.016555 | ND
| Sample 2 | ND | ND | ND | ND |  |  | 2 | ND | ND | ND | ND | ND | ND | ND | ND | ND | ND | ND | ND |  |  | 0.016555 | Not Applicable
| Background | ND | ND | 10 | 10 |  |  | -- | -- | -- | -- | -- | -- | -- | -- | -- | -- | -- | -- | -- |  |  | -- | --
4,6-dinitro-2-methylphenol | Sample 1 | ND | ND | 10 | 10 |  | 4,6-dinitro-2-methylphenol | 1 | ND | ND | ND | ND | ND | ND | ND | ND | ND | ND | ND | ND | ND | ND | 0.01665 | Not Applicable | 0.016555 | ND
| Sample 2 | ND | ND | ND | ND |  |  | 2 | ND | ND | ND | ND | ND | ND | ND | ND | ND | ND | ND | ND |  |  | 0.016555 | Not Applicable
| Background | ND | ND | 10 | 10 |  |  | -- | -- | -- | -- | -- | -- | -- | -- | -- | -- | -- | -- | -- |  |  | -- | --
N-nitrosodiphenylamine(1) | Sample 1 | ND | ND | 10 | 10 |  | N-nitrosodiphenylamine(1) | 1 | ND | ND | ND | ND | ND | ND | ND | ND | ND | ND | ND | ND | ND | ND | 0.01665 | Not Applicable | 0.016555 | ND
| Sample 2 | ND | ND | ND | ND |  |  | 2 | ND | ND | ND | ND | ND | ND | ND | ND | ND | ND | ND | ND |  |  | 0.016555 | Not Applicable
| Background | ND | ND | 10 | 10 |  |  | -- | -- | -- | -- | -- | -- | -- | -- | -- | -- | -- | -- | -- |  |  | -- | --
4-bromophenyl-phenylether | Sample 1 | ND | ND | 10 | 10 |  | 4-bromophenyl-phenylether | 1 | ND | ND | ND | ND | ND | ND | ND | ND | ND | ND | ND | ND | ND | ND | 0.01665 | Not Applicable | 0.016555 | ND
| Sample 2 | ND | ND | ND | ND |  |  | 2 | ND | ND | ND | ND | ND | ND | ND | ND | ND | ND | ND | ND |  |  | 0.016555 | Not Applicable
| Background | ND | ND | 10 | 10 |  |  | -- | -- | -- | -- | -- | -- | -- | -- | -- | -- | -- | -- | -- |  |  | -- | --
Hexachlorobenzene | Sample 1 | ND | ND | 10 | 10 |  | Hexachlorobenzene | 1 | ND | ND | ND | ND | ND | ND | ND | ND | ND | ND | ND | ND | ND | ND | 0.01665 | Not Applicable | 0.016555 | ND
| Sample 2 | ND | ND | ND | ND |  |  | 2 | ND | ND | ND | ND | ND | ND | ND | ND | ND | ND | ND | ND |  |  | 0.016555 | Not Applicable
| Background | ND | ND | 10 | 10 |  |  | -- | -- | -- | -- | -- | -- | -- | -- | -- | -- | -- | -- | -- |  |  | -- | --
Pentachlorophenol | Sample 1 | ND | ND | 10 | 10 |  | Pentachlorophenol | 1 | ND | ND | ND | ND | ND | ND | ND | ND | ND | ND | ND | ND | ND | ND | 0.01665 | Not Applicable | 0.016555 | ND
| Sample 2 | ND | ND | ND | ND |  |  | 2 | ND | ND | ND | ND | ND | ND | ND | ND | ND | ND | ND | ND |  |  | 0.016555 | Not Applicable
| Background | ND | ND | 10 | 10 |  |  | -- | -- | -- | -- | -- | -- | -- | -- | -- | -- | -- | -- | -- |  |  | -- | --
Phenanthrene | Sample 1 | ND | ND | 10 | 10 |  | Phenanthrene | 1 | ND | ND | ND | ND | ND | ND | ND | ND | ND | ND | ND | ND | ND | ND | 0.01665 | Not Applicable | 0.016555 | ND
| Sample 2 | ND | ND | ND | ND |  |  | 2 | ND | ND | ND | ND | ND | ND | ND | ND | ND | ND | ND | ND |  |  | 0.016555 | Not Applicable
| Background | ND | ND | 10 | 10 |  |  | -- | -- | -- | -- | -- | -- | -- | -- | -- | -- | -- | -- | -- |  |  | -- | --
Anthracene | Sample 1 | ND | ND | 10 | 10 |  | Anthracene | 1 | ND | ND | ND | ND | ND | ND | ND | ND | ND | ND | ND | ND | ND | ND | 0.01665 | Not Applicable | 0.016555 | ND
| Sample 2 | ND | ND | ND | ND |  |  | 2 | ND | ND | ND | ND | ND | ND | ND | ND | ND | ND | ND | ND |  |  | 0.016555 | Not Applicable
| Background | ND | ND | 10 | 10 |  |  | -- | -- | -- | -- | -- | -- | -- | -- | -- | -- | -- | -- | -- |  |  | -- | --
Di-n-butylphthalate | Sample 1 | ND | ND | 10 | 10 |  | Di-n-butylphthalate | 1 | ND | ND | ND | ND | ND | ND | ND | ND | ND | ND | ND | ND | ND | ND | 0.01665 | Not Applicable | 0.016555 | ND
| Sample 2 | ND | ND | ND | ND |  |  | 2 | ND | ND | ND | ND | ND | ND | ND | ND | ND | ND | ND | ND |  |  | 0.016555 | Not Applicable
| Background | ND | ND | 10 | 10 |  |  | -- | -- | -- | -- | -- | -- | -- | -- | -- | -- | -- | -- | -- |  |  | -- | --
Fluoranthene | Sample 1 | ND | ND | 10 | 10 |  | Fluoranthene | 1 | ND | ND | ND | ND | ND | ND | ND | ND | ND | ND | ND | ND | ND | ND | 0.01665 | Not Applicable | 0.016555 | ND
| Sample 2 | ND | ND | ND | ND |  |  | 2 | ND | ND | ND | ND | ND | ND | ND | ND | ND | ND | ND | ND |  |  | 0.016555 | Not Applicable
| Background | ND | ND | 10 | 10 |  |  | -- | -- | -- | -- | -- | -- | -- | -- | -- | -- | -- | -- | -- |  |  | -- | --
Pyrene | Sample 1 | ND | ND | 10 | 10 |  | Pyrene | 1 | ND | ND | ND | ND | ND | ND | ND | ND | ND | ND | ND | ND | ND | ND | 0.01665 | Not Applicable | 0.016555 | ND
| Sample 2 | ND | ND | ND | ND |  |  | 2 | ND | ND | ND | ND | ND | ND | ND | ND | ND | ND | ND | ND |  |  | 0.016555 | Not Applicable
| Background | ND | ND | 10 | 10 |  |  | -- | -- | -- | -- | -- | -- | -- | -- | -- | -- | -- | -- | -- |  |  | -- | --
Butylbenzylphthalate | Sample 1 | 13 | ND | 10 | 10 |  | Butylbenzylphthalate | 1 | 13 | ND | 0.021645 | ND | 0.025139 | ND | 2.2128e-05 | ND | 2.2128e-05 | ND | 3.3477e-06 | ND | 1.5276e-05 | 2.311e-06 | -- | Not Applicable | -- | 89.35%
| Sample 2 | ND | ND | ND | ND |  |  | 2 | 5 | ND | 0.0082773 | ND | 0.0095691 | ND | 8.423e-06 | ND | 8.423e-06 | ND | 1.2743e-06 | ND |  |  | -- | Not Applicable
| Background | ND | ND | 10 | 10 |  |  | -- | -- | -- | -- | -- | -- | -- | -- | -- | -- | -- | -- | -- |  |  | -- | --
Benzo(a)anthracene | Sample 1 | ND | ND | 10 | 10 |  | Benzo(a)anthracene | 1 | ND | ND | ND | ND | ND | ND | ND | ND | ND | ND | ND | ND | ND | ND | 0.01665 | Not Applicable | 0.016555 | ND
| Sample 2 | ND | ND | ND | ND |  |  | 2 | ND | ND | ND | ND | ND | ND | ND | ND | ND | ND | ND | ND |  |  | 0.016555 | Not Applicable
| Background | ND | ND | 10 | 10 |  |  | -- | -- | -- | -- | -- | -- | -- | -- | -- | -- | -- | -- | -- |  |  | -- | --
Chrysene | Sample 1 | ND | ND | 10 | 10 |  | Chrysene | 1 | ND | ND | ND | ND | ND | ND | ND | ND | ND | ND | ND | ND | ND | ND | 0.01665 | Not Applicable | 0.016555 | ND
| Sample 2 | ND | ND | ND | ND |  |  | 2 | ND | ND | ND | ND | ND | ND | ND | ND | ND | ND | ND | ND |  |  | 0.016555 | Not Applicable
| Background | ND | ND | 10 | 10 |  |  | -- | -- | -- | -- | -- | -- | -- | -- | -- | -- | -- | -- | -- |  |  | -- | --
bis(2-Ethylhexyl)phthalate | Sample 1 | 39 | 42 | 10 | 10 |  | bis(2-Ethylhexyl)phthalate | 1 | 39 | ND | 0.046341 | ND | 0.053822 | ND | 4.7376e-05 | ND | 4.7376e-05 | ND | 7.1673e-06 | ND | 5.9065e-05 | 8.9357e-06 | -- | Not Applicable | -- | -6.835%
| Sample 2 | ND | ND | ND | ND |  |  | 2 | 42 | ND | 0.069529 | ND | 0.08038 | ND | 7.0754e-05 | ND | 7.0754e-05 | ND | 1.0704e-05 | ND |  |  | -- | Not Applicable
| Background | 12 | ND | 10 | 10 |  |  | -- | -- | -- | -- | -- | -- | -- | -- | -- | -- | -- | -- | -- |  |  | -- | --
Di-n-octylphthalate | Sample 1 | ND | ND | 10 | 10 |  | Di-n-octylphthalate | 1 | ND | ND | ND | ND | ND | ND | ND | ND | ND | ND | ND | ND | ND | ND | 0.01665 | Not Applicable | 0.016555 | ND
| Sample 2 | ND | ND | ND | ND |  |  | 2 | ND | ND | ND | ND | ND | ND | ND | ND | ND | ND | ND | ND |  |  | 0.016555 | Not Applicable
| Background | ND | ND | 10 | 10 |  |  | -- | -- | -- | -- | -- | -- | -- | -- | -- | -- | -- | -- | -- |  |  | -- | --
Benzo(b)fluoranthene | Sample 1 | ND | ND | 10 | 10 |  | Benzo(b)fluoranthene | 1 | ND | ND | ND | ND | ND | ND | ND | ND | ND | ND | ND | ND | ND | ND | 0.01665 | Not Applicable | 0.016555 | ND
| Sample 2 | ND | ND | ND | ND |  |  | 2 | ND | ND | ND | ND | ND | ND | ND | ND | ND | ND | ND | ND |  |  | 0.016555 | Not Applicable
| Background | ND | ND | 10 | 10 |  |  | -- | -- | -- | -- | -- | -- | -- | -- | -- | -- | -- | -- | -- |  |  | -- | --
Benzo(k)fluoranthene | Sample 1 | ND | ND | 10 | 10 |  | Benzo(k)fluoranthene | 1 | ND | ND | ND | ND | ND | ND | ND | ND | ND | ND | ND | ND | ND | ND | 0.01665 | Not Applicable | 0.016555 | ND
| Sample 2 | ND | ND | ND | ND |  |  | 2 | ND | ND | ND | ND | ND | ND | ND | ND | ND | ND | ND | ND |  |  | 0.016555 | Not Applicable
| Background | ND | ND | 10 | 10 |  |  | -- | -- | -- | -- | -- | -- | -- | -- | -- | -- | -- | -- | -- |  |  | -- | --
Benzo(a)pyrene | Sample 1 | ND | ND | 10 | 10 |  | Benzo(a)pyrene | 1 | ND | ND | ND | ND | ND | ND | ND | ND | ND | ND | ND | ND | ND | ND | 0.01665 | Not Applicable | 0.016555 | ND
| Sample 2 | ND | ND | ND | ND |  |  | 2 | ND | ND | ND | ND | ND | ND | ND | ND | ND | ND | ND | ND |  |  | 0.016555 | Not Applicable
| Background | ND | ND | 10 | 10 |  |  | -- | -- | -- | -- | -- | -- | -- | -- | -- | -- | -- | -- | -- |  |  | -- | --
Indeno(1,2,3-cd)pyrene | Sample 1 | ND | ND | 10 | 10 |  | Indeno(1,2,3-cd)pyrene | 1 | ND | ND | ND | ND | ND | ND | ND | ND | ND | ND | ND | ND | ND | ND | 0.01665 | Not Applicable | 0.016555 | ND
| Sample 2 | ND | ND | ND | ND |  |  | 2 | ND | ND | ND | ND | ND | ND | ND | ND | ND | ND | ND | ND |  |  | 0.016555 | Not Applicable
| Background | ND | ND | 10 | 10 |  |  | -- | -- | -- | -- | -- | -- | -- | -- | -- | -- | -- | -- | -- |  |  | -- | --
Dibenz(a,h)anthracene | Sample 1 | ND | ND | 10 | 10 |  | Dibenz(a,h)anthracene | 1 | ND | ND | ND | ND | ND | ND | ND | ND | ND | ND | ND | ND | ND | ND | 0.01665 | Not Applicable | 0.016555 | ND
| Sample 2 | ND | ND | ND | ND |  |  | 2 | ND | ND | ND | ND | ND | ND | ND | ND | ND | ND | ND | ND |  |  | 0.016555 | Not Applicable
| Background | ND | ND | 10 | 10 |  |  | -- | -- | -- | -- | -- | -- | -- | -- | -- | -- | -- | -- | -- |  |  | -- | --
Benzo(g,h,i)perylene | Sample 1 | ND | ND | 10 | 10 |  | Benzo(g,h,i)perylene | 1 | ND | ND | ND | ND | ND | ND | ND | ND | ND | ND | ND | ND | ND | ND | 0.01665 | Not Applicable | 0.016555 | ND
| Sample 2 | ND | ND | ND | ND |  |  | 2 | ND | ND | ND | ND | ND | ND | ND | ND | ND | ND | ND | ND |  |  | 0.016555 | Not Applicable
| Background | ND | ND | 10 | 10 |  |  | -- | -- | -- | -- | -- | -- | -- | -- | -- | -- | -- | -- | -- |  |  | -- | --
SVOC Tentatively Identified Compounds | [6 empty] | SVOC Tentatively Identified Compounds
Pollutant | Sample ID | Sample Speciation (ug) |  | Detection Limits (ug) |  |  | Pollutant | Run Number | Sample Speciation with Detection Limits (SSDL) (ug)a |  | Background Corrected Concentration (BCC) (mg/m3)b |  | Dilution Corrected Concentration (DCC) (mg/m3)c |  | Quantity of Pollutant Emitted (QPE) (lb)d |  | Emission Factor (lb/item)e |  | Emission Factor (lb/lb NEW)f |  | Average Emission Factor |  | Detection Limit Based Concentration (mg/m3)g |  | Minimum Detection Limit Based Concentration (mg/m3) | Test Concentration Relative Percent Difference
|  | Run 1 | Run 2 | Run 1 | Run 2 |  |  |  | Sample 1 | Sample 2 | Sample 1 | Sample 2 | Sample 1 | Sample 2 | Sample 1 | Sample 2 | Sample 1 | Sample 2 | Sample 1 | Sample 2 | (lb/item) | (lb/lb NEW) | Train A | Train B
Pentadecane | Sample 1 |  | 5.4 |  |  |  | Pentadecane | 1 | 0 | ND | 0 | ND | 0 | ND | 0 | ND | 0 | ND | 0 | ND | 4.5484e-06 | 6.8812e-07 | -- | Not Applicable | -- | -200%
| Sample 2 | [6 empty] | 2 | 5.4 | ND | 0.0089395 | ND | 0.010335 | ND | 9.0969e-06 | ND | 9.0969e-06 | ND | 1.3762e-06 | ND |  |  | -- | Not Applicable
| Background | [6 empty] | -- | -- | -- | -- | -- | -- | -- | -- | -- | -- | -- | -- | -- |  |  | -- | --
a If the corresponding sample speciation value does not = "ND" or all active sample speciation values = "ND," Sample Speciation with Detection Limits (SSDL) = Sample Speciation. Otherwise, (i.e., if the corresponding sample speciation value = "ND" and
at least one of the active sample speciation values does not = "ND," Sample Speciation with Detection Limits (SSDL) = 0.5 * Detection Limit.
b Background Corrected Concentration (BCC) = Test Mass/Test Sample Volume - Background Mass/ Background Sample Volume
c Dilution-Corrected Concentration (DCC) = BCC / Dilution Correction Factor
d Quantity of Pollutant Emitted (QPE) =BDCC * Initial Plume Volume
e Emission Factor = QPE / No. of Items
f Emission Factor = QPE / Net Explosive Weight
g If Average Emission Factor = "ND", Minimum Detection Limit Based Concentration = Test DL/Test Sample volume in mg/m3
Contamination Calculations
Pollutant | Concentration in Blank (ug) | Field or Method? | Percent of Test Value
|  |  | Run 1 | Run 2 | Average
N-nitrosodimethylamine | ND | -- | ND | ND | ND
Bis(2-chloroethyl)ether | ND | -- | ND | ND | ND
Phenol | ND | -- | ND | ND | ND
2-chlorophenol | ND | -- | ND | ND | ND
1,3-dichlorobenzene | ND | -- | ND | ND | ND
1,4-dichlorobenzene | ND | -- | ND | ND | ND
1,2-dichlorobenzene | ND | -- | ND | ND | ND
Benzyl alcohol | ND | -- | ND | ND | ND
Bis(2-chloroisopropyl)ether | ND | -- | ND | ND | ND
2-methylphenol | ND | -- | ND | ND | ND
Hexachloroethane | ND | -- | ND | ND | ND
N-nitroso-di-n-propylamine | ND | -- | ND | ND | ND
4-methylphenol | ND | -- | ND | ND | ND
Nitrobenzene | ND | -- | ND | ND | ND
Isophorone | ND | -- | ND | ND | ND
2-nitrophenol | ND | -- | ND | ND | ND
2,4-dimethylphenol | ND | -- | ND | ND | ND
Bis(2-chloroethoxy)methane | ND | -- | ND | ND | ND
2,4-dichlorophenol | ND | -- | ND | ND | ND
1,2,4-trichlorobenzene | ND | -- | ND | ND | ND
Naphthalene | ND | -- | ND | ND | ND
4-chloroaniline | ND | -- | ND | ND | ND
Hexachlorobutadiene | ND | -- | ND | ND | ND
4-chloro-3-methylphenol | ND | -- | ND | ND | ND
2-Methylnaphthalene | ND | -- | ND | ND | ND
Hexachlorocyclopentadiene | ND | -- | ND | ND | ND
2,4,6-trichlorophenol | ND | -- | ND | ND | ND
2,4,5-trichlorophenol | ND | -- | ND | ND | ND
2-chloronaphthalene | ND | -- | ND | ND | ND
2-nitroaniline | ND | -- | ND | ND | ND
Acenaphthylene | ND | -- | ND | ND | ND
Dimethylphthalate | ND | -- | ND | ND | ND
2,6-dinitrotoluene | ND | -- | ND | ND | ND
Acenaphthene | ND | -- | ND | ND | ND
3-nitroaniline | ND | -- | ND | ND | ND
2,4-dinitrophenol | ND | -- | ND | ND | ND
Dibenzofuran | ND | -- | ND | ND | ND
2,4-dinitrotoluene | ND | -- | ND | ND | ND
4-nitrophenol | ND | -- | ND | ND | ND
Fluorene | ND | -- | ND | ND | ND
4-chlorophenyl-phenylether | ND | -- | ND | ND | ND
Diethylphthalate | ND | -- | ND | ND | ND
4-nitroaniline | ND | -- | ND | ND | ND
4,6-dinitro-2-methylphenol | ND | -- | ND | ND | ND
N-nitrosodiphenylamine(1) | ND | -- | ND | ND | ND
4-bromophenyl-phenylether | ND | -- | ND | ND | ND
Hexachlorobenzene | ND | -- | ND | ND | ND
Pentachlorophenol | ND | -- | ND | ND | ND
Phenanthrene | ND | -- | ND | ND | ND
Anthracene | ND | -- | ND | ND | ND
Di-n-butylphthalate | ND | -- | ND | ND | ND
Fluoranthene | ND | -- | ND | ND | ND
Pyrene | ND | -- | ND | ND | ND
Butylbenzylphthalate | ND | -- | ND | ND | ND
Benzo(a)anthracene | ND | -- | ND | ND | ND
Chrysene | ND | -- | ND | ND | ND
bis(2-Ethylhexyl)phthalate | 66 | FB | 169.2% | 157.1% | 163.2%
Di-n-octylphthalate | ND | -- | ND | ND | ND
Benzo(b)fluoranthene | ND | -- | ND | ND | ND
Benzo(k)fluoranthene | ND | -- | ND | ND | ND
Benzo(a)pyrene | ND | -- | ND | ND | ND
Indeno(1,2,3-cd)pyrene | ND | -- | ND | ND | ND
Dibenz(a,h)anthracene | ND | -- | ND | ND | ND
Benzo(g,h,i)perylene | ND | -- | ND | ND | ND
SOV TICs
|  | MB | #REF! | #REF! | #REF!
|  | -- | -- | #REF! | --

## PAH
TO-13 PAH Data and Emission Factor Calculations
C623 - Cartridge, 120-mm Mortar High Explosive, M933
Test Run Number | 1 | 2 | Background | Background 2
Number of Items Tested | 1 | 1 | 0 | 0
Net Explosive Weight for All Items (lb) | 6.61 | 6.61 | NA | NA
Initial Plume Volume (m3) | 399.268 | 399.268 | 399.268 | 399.268
Dilution Correction Factor | 0.861 | 0.865 | 0.919 | 0.931
Is Sample 1 Active? | Yes | Yes | Yes | Yes
Is Sample 2 Active? | No | No | No | No
TO-13_PAH Sample Volume (m3) Corrected to EPA Stationary Source Program Standard Conditions
Sample 1 | 0.60061 | 0.60406
Sample 2 | ND | ND
Background | 0.60466 | 0.60893
Pollutant | Sample ID | Sample Speciation |  | Detection Limits |  | Pollutant | Run Number | Sample Speciation with Detection Limits (SSDL) (ng)a |  | Background Corrected Concentration (BCC) (mg/m3)b |  | Dilution Corrected Concentration (DCC) (mg/m3)c |  | Quantity of Pollutant Emitted (QPE) (lb)d |  | Emission Factor (lb/item)e |  | Emission Factor (lb/lb NEW)f |  | Average Emission Factor |  | Detection Limit Based Concentration (mg/m3)g |  | Minimum Detection Limit Based Concentration (mg/m3) | Test Concentration Relative Percent Difference
|  | Run 1 | Run 2 | Run 1 | Run 2
|  | (ng) | (ng) | (ng) | (ng) |  |  | Sample 1 | Sample 2 | Sample 1 | Sample 2 | Sample 1 | Sample 2 | Sample 1 | Sample 2 | Sample 1 | Sample 2 | Sample 1 | Sample 2 | (lb/item) | (lb/lb NEW) | Train A | Train B
Naphthalene | Sample 1 | 2700 | 6000 | 10 | 10 | Naphthalene | 1 | 2700 | ND | 0.0043095 | ND | 0.0050052 | ND | 4.4058e-06 | ND | 4.4058e-06 | ND | 6.6653e-07 | ND | 7.1325e-06 | 1.079e-06 | -- | Not Applicable | -- | -75.37%
| Sample 2 | ND | ND | ND | ND |  | 2 | 6000 | ND | 0.0096886 | ND | 0.011201 | ND | 9.8592e-06 | ND | 9.8592e-06 | ND | 1.4916e-06 | ND |  |  | -- | Not Applicable
| Background | 120 | 160 | 10 | 10 |  | -- | -- | -- | -- | -- | -- | -- | -- | -- | -- | -- | -- | -- |  |  | -- | --
Acenaphthylene | Sample 1 | 670 | 1500 | 10 | 10 | Acenaphthylene | 1 | 670 | ND | 0.0010938 | ND | 0.0012704 | ND | 1.1183e-06 | ND | 1.1183e-06 | ND | 1.6918e-07 | ND | 1.8016e-06 | 2.7256e-07 | -- | Not Applicable | -- | -76.01%
| Sample 2 | ND | ND | ND | ND |  | 2 | 1500 | ND | 0.002442 | ND | 0.0028231 | ND | 2.485e-06 | ND | 2.485e-06 | ND | 3.7594e-07 | ND |  |  | -- | Not Applicable
| Background | 14 | 27 | 10 | 10 |  | -- | -- | -- | -- | -- | -- | -- | -- | -- | -- | -- | -- | -- |  |  | -- | --
Acenaphthene | Sample 1 | 60 | 150 | 10 | 10 | Acenaphthene | 1 | 60 | ND | 9.9898e-05 | ND | 0.00011603 | ND | 1.0213e-07 | ND | 1.0213e-07 | ND | 1.5451e-08 | ND | 1.5955e-07 | 2.4138e-08 | -- | Not Applicable | -- | -85.25%
| Sample 2 | ND | ND | ND | ND |  | 2 | 150 | ND | 0.00021322 | ND | 0.0002465 | ND | 2.1698e-07 | ND | 2.1698e-07 | ND | 3.2826e-08 | ND |  |  | -- | Not Applicable
| Background | ND | 23 | 10 | 10 |  | -- | -- | -- | -- | -- | -- | -- | -- | -- | -- | -- | -- | -- |  |  | -- | --
Fluorene | Sample 1 | 67 | 130 | 10 | 10 | Fluorene | 1 | 67 | ND | 9.141e-05 | ND | 0.00010617 | ND | 9.3452e-08 | ND | 9.3452e-08 | ND | 1.4138e-08 | ND | 1.3138e-07 | 1.9876e-08 | -- | Not Applicable | -- | -63.44%
| Sample 2 | ND | ND | ND | ND |  | 2 | 130 | ND | 0.00016638 | ND | 0.00019235 | ND | 1.6931e-07 | ND | 1.6931e-07 | ND | 2.5615e-08 | ND |  |  | -- | Not Applicable
| Background | 13 | 32 | 10 | 10 |  | -- | -- | -- | -- | -- | -- | -- | -- | -- | -- | -- | -- | -- |  |  | -- | --
Phenanthrene | Sample 1 | 680 | 1300 | 10 | 10 | Phenanthrene | 1 | 680 | ND | 0.0010563 | ND | 0.0012268 | ND | 1.0799e-06 | ND | 1.0799e-06 | ND | 1.6337e-07 | ND | 1.5744e-06 | 2.3818e-07 | -- | Not Applicable | -- | -62.11%
| Sample 2 | ND | ND | ND | ND |  | 2 | 1300 | ND | 0.0020331 | ND | 0.0023504 | ND | 2.0689e-06 | ND | 2.0689e-06 | ND | 3.1299e-07 | ND |  |  | -- | Not Applicable
| Background | 49 | 78 | 10 | 10 |  | -- | -- | -- | -- | -- | -- | -- | -- | -- | -- | -- | -- | -- |  |  | -- | --
Anthracene | Sample 1 | 80 | 170 | 10 | 10 | Anthracene | 1 | 80 | ND | 0.0001332 | ND | 0.0001547 | ND | 1.3617e-07 | ND | 1.3617e-07 | ND | 2.0601e-08 | ND | 1.9342e-07 | 2.9262e-08 | -- | Not Applicable | -- | -71.5%
| Sample 2 | ND | ND | ND | ND |  | 2 | 170 | ND | 0.00024633 | ND | 0.00028478 | ND | 2.5067e-07 | ND | 2.5067e-07 | ND | 3.7923e-08 | ND |  |  | -- | Not Applicable
| Background | ND | 23 | 10 | 10 |  | -- | -- | -- | -- | -- | -- | -- | -- | -- | -- | -- | -- | -- |  |  | -- | --
Fluoranthene | Sample 1 | 180 | 450 | 10 | 10 | Fluoranthene | 1 | 180 | ND | 0.00029969 | ND | 0.00034808 | ND | 3.0639e-07 | ND | 3.0639e-07 | ND | 4.6352e-08 | ND | 5.0894e-07 | 7.6996e-08 | -- | Not Applicable | -- | -85.25%
| Sample 2 | ND | ND | ND | ND |  | 2 | 450 | ND | 0.00069918 | ND | 0.0008083 | ND | 7.1149e-07 | ND | 7.1149e-07 | ND | 1.0764e-07 | ND |  |  | -- | Not Applicable
| Background | ND | 30 | 10 | 10 |  | -- | -- | -- | -- | -- | -- | -- | -- | -- | -- | -- | -- | -- |  |  | -- | --
Pyrene | Sample 1 | 470 | 1200 | 10 | 10 | Pyrene | 1 | 470 | ND | 0.00076084 | ND | 0.00088367 | ND | 7.7784e-07 | ND | 7.7784e-07 | ND | 1.1768e-07 | ND | 1.3733e-06 | 2.0776e-07 | -- | Not Applicable | -- | -86.96%
| Sample 2 | ND | ND | ND | ND |  | 2 | 1200 | ND | 0.0019347 | ND | 0.0022366 | ND | 1.9687e-06 | ND | 1.9687e-06 | ND | 2.9784e-07 | ND |  |  | -- | Not Applicable
| Background | 14 | 34 | 10 | 10 |  | -- | -- | -- | -- | -- | -- | -- | -- | -- | -- | -- | -- | -- |  |  | -- | --
Benzo(a)anthracene | Sample 1 | ND | 41 | 10 | 10 | Benzo(a)anthracene | 1 | 5 | ND | 8.3248e-06 | ND | 9.6688e-06 | ND | 8.5108e-09 | ND | 8.5108e-09 | ND | 1.2876e-09 | ND | 1.7829e-08 | 2.6972e-09 | -- | Not Applicable | -- | -156.3%
| Sample 2 | ND | ND | ND | ND |  | 2 | 41 | ND | 2.6677e-05 | ND | 3.084e-05 | ND | 2.7147e-08 | ND | 2.7147e-08 | ND | 4.1069e-09 | ND |  |  | -- | Not Applicable
| Background | ND | 27 | 10 | 10 |  | -- | -- | -- | -- | -- | -- | -- | -- | -- | -- | -- | -- | -- |  |  | -- | --
Chrysene | Sample 1 | 17 | 68 | 10 | 10 | Chrysene | 1 | 17 | ND | 2.8304e-05 | ND | 3.2874e-05 | ND | 2.8937e-08 | ND | 2.8937e-08 | ND | 4.3777e-09 | ND | 5.156e-08 | 7.8003e-09 | -- | Not Applicable | -- | -119.6%
| Sample 2 | ND | ND | ND | ND |  | 2 | 68 | ND | 7.29e-05 | ND | 8.4277e-05 | ND | 7.4184e-08 | ND | 7.4184e-08 | ND | 1.1223e-08 | ND |  |  | -- | Not Applicable
| Background | ND | 26 | 10 | 10 |  | -- | -- | -- | -- | -- | -- | -- | -- | -- | -- | -- | -- | -- |  |  | -- | --
Benzo(b)fluoranthene | Sample 1 | 25 | 47 | 10 | 10 | Benzo(b)fluoranthene | 1 | 25 | ND | 0 | ND | 0 | ND | 0 | ND | 0 | ND | 0 | ND | 0 | 0 | -- | Not Applicable | -- | -60.59%
| Sample 2 | ND | ND | ND | ND |  | 2 | 47 | ND | 0 | ND | 0 | ND | 0 | ND | 0 | ND | 0 | ND |  |  | -- | Not Applicable
| Background | 28 | 51 | 10 | 10 |  | -- | -- | -- | -- | -- | -- | -- | -- | -- | -- | -- | -- | -- |  |  | -- | --
Benzo(k)fluoranthene | Sample 1 | ND | ND | 10 | 10 | Benzo(k)fluoranthene | 1 | ND | ND | ND | ND | ND | ND | ND | ND | ND | ND | ND | ND | ND | ND | 1.665e-05 | Not Applicable | 1.6555e-05 | ND
| Sample 2 | ND | ND | ND | ND |  | 2 | ND | ND | ND | ND | ND | ND | ND | ND | ND | ND | ND | ND |  |  | 1.6555e-05 | Not Applicable
| Background | ND | 28 | 10 | 10 |  | -- | -- | -- | -- | -- | -- | -- | -- | -- | -- | -- | -- | -- |  |  | -- | --
Benzo(e)pyrene | Sample 1 | ND | 41 | 10 | 10 | Benzo(e)pyrene | 1 | 5 | ND | 8.3248e-06 | ND | 9.6688e-06 | ND | 8.5108e-09 | ND | 8.5108e-09 | ND | 1.2876e-09 | ND | 3.879e-08 | 5.8684e-09 | -- | Not Applicable | -- | -156.3%
| Sample 2 | ND | ND | ND | ND |  | 2 | 41 | ND | 6.7874e-05 | ND | 7.8467e-05 | ND | 6.9069e-08 | ND | 6.9069e-08 | ND | 1.0449e-08 | ND |  |  | -- | Not Applicable
| Background | ND | ND | 10 | 10 |  | -- | -- | -- | -- | -- | -- | -- | -- | -- | -- | -- | -- | -- |  |  | -- | --
Benzo(a)pyrene | Sample 1 | 24 | 43 | 10 | 10 | Benzo(a)pyrene | 1 | 24 | ND | 0 | ND | 0 | ND | 0 | ND | 0 | ND | 0 | ND | 0 | 0 | -- | Not Applicable | -- | -56.19%
| Sample 2 | ND | ND | ND | ND |  | 2 | 43 | ND | 0 | ND | 0 | ND | 0 | ND | 0 | ND | 0 | ND |  |  | -- | Not Applicable
| Background | 27 | 47 | 10 | 10 |  | -- | -- | -- | -- | -- | -- | -- | -- | -- | -- | -- | -- | -- |  |  | -- | --
Indeno(1,2,3-cd)pyrene | Sample 1 | ND | ND | 10 | 10 | Indeno(1,2,3-cd)pyrene | 1 | ND | ND | ND | ND | ND | ND | ND | ND | ND | ND | ND | ND | ND | ND | 1.665e-05 | Not Applicable | 1.6555e-05 | ND
| Sample 2 | ND | ND | ND | ND |  | 2 | ND | ND | ND | ND | ND | ND | ND | ND | ND | ND | ND | ND |  |  | 1.6555e-05 | Not Applicable
| Background | ND | 33 | 10 | 10 |  | -- | -- | -- | -- | -- | -- | -- | -- | -- | -- | -- | -- | -- |  |  | -- | --
Dibenz(a,h)anthracene | Sample 1 | ND | ND | 10 | 10 | Dibenz(a,h)anthracene | 1 | ND | ND | ND | ND | ND | ND | ND | ND | ND | ND | ND | ND | ND | ND | 1.665e-05 | Not Applicable | 1.6555e-05 | ND
| Sample 2 | ND | ND | ND | ND |  | 2 | ND | ND | ND | ND | ND | ND | ND | ND | ND | ND | ND | ND |  |  | 1.6555e-05 | Not Applicable
| Background | ND | 33 | 10 | 10 |  | -- | -- | -- | -- | -- | -- | -- | -- | -- | -- | -- | -- | -- |  |  | -- | --
Benzo(g,h,i)perylene | Sample 1 | ND | 25 | 10 | 10 | Benzo(g,h,i)perylene | 1 | 5 | ND | 8.3248e-06 | ND | 9.6688e-06 | ND | 8.5108e-09 | ND | 8.5108e-09 | ND | 1.2876e-09 | ND | 4.2554e-09 | 6.4378e-10 | -- | Not Applicable | -- | -133%
| Sample 2 | ND | ND | ND | ND |  | 2 | 25 | ND | 0 | ND | 0 | ND | 0 | ND | 0 | ND | 0 | ND |  |  | -- | Not Applicable
| Background | ND | 35 | 10 | 10 |  | -- | -- | -- | -- | -- | -- | -- | -- | -- | -- | -- | -- | -- |  |  | -- | --
a If the corresponding sample speciation value does not = "ND" or all active sample speciation values = "ND," Sample Speciation with Detection Limits (SSDL) = Sample Speciation. Otherwise, (i.e., if the corresponding sample speciation value = "ND" and
at least one of the active sample speciation values does not = "ND," Sample Speciation with Detection Limits (SSDL) = 0.5 * Detection Limit.
Contamination Calculations | [5 empty] | b Background Corrected Concentration (BCC) = Test Mass/Test Sample Volume - Background Mass/ Background Sample Volume
c Dilution-Corrected Concentration (DCC) = BCC / Dilution Correction Factor
Pollutant | Amount in Blank (ng) | Field or Method? | Percent of Test Value |  |  | d Quantity of Pollutant Emitted (QPE) =BDCC * Initial Plume Volume
|  |  | Run 1 | Run 2 | Average | e Emission Factor = QPE / No. of Items
Naphthalene | 450 |  | 16.67% | 7.5% | 12.08% | f Emission Factor = QPE / Net Explosive Weight
Acenaphthylene | 38 |  | 5.672% | 2.533% | 4.102% | g If Average Emission Factor = "ND", Minimum Detection Limit Based Concentration = Test DL/Test Sample volume in mg/m3
Acenaphthene | 55 |  | 91.67% | 36.67% | 64.17%
Fluorene | 30 |  | 44.78% | 23.08% | 33.93%
Phenanthrene | 89 |  | 13.09% | 6.846% | 9.967%
Anthracene | 37 |  | 46.25% | 21.76% | 34.01%
Fluoranthene | 13 |  | 7.222% | 2.889% | 5.056%
Pyrene | 12 |  | 2.553% | 1% | 1.777%
Benzo(a)anthracene | ND |  | ND | ND | ND
Chrysene | ND |  | ND | ND | ND
Benzo(b)fluoranthene | 78 |  | 312% | 166% | 239%
Benzo(k)fluoranthene | ND |  | ND | ND | ND
Benzo(e)pyrene | ND |  | ND | ND | ND
Benzo(a)pyrene | 56 |  | 233.3% | 130.2% | 181.8%
Indeno(1,2,3-cd)pyrene | ND |  | ND | ND | ND
Dibenz(a,h)anthracene | ND |  | ND | ND | ND
Benzo(g,h,i)perylene | ND |  | ND | ND | ND

## Dioxin-Furan
Dioxin / Furan Data and Emission Factor Calculations
C623 - Cartridge, 120-mm Mortar High Explosive, M933
Test Run Number | 1 | 2 | Background | Background 2
Number of Items Tested | 1 | 1 | 0 | 0
Net Explosive Weight for All Items (lb) | 6.61 | 6.61 | NA | NA
Initial Plume Volume (m3) | 399.268 | 399.268 | 399.268 | 399.268
Dilution Correction Factor | 0.861 | 0.865 | 0.919 | 0.931
Is Sample 1 Active? | Yes | Yes | Yes | Yes
Is Sample 2 Active? | No | No | No | No
Analytical Data Corrected for Volume at EPA Stationary Source Program Standard Conditions
Pollutant | Sample ID | Sample Speciation (pg/m3) |  | Detection Limits (pg/m3) |  | Pollutant | Run Number | Sample Speciation with Detection Limits (SSDL) (pg/m3)a |  | Background Corrected Concentration (BCC) (mg/m3)b |  | Dilution Corrected Concentration (DCC) (mg/m3)c |  | Quantity of Pollutant Emitted (QPE) (lb)d |  | Emission Factor (lb/item)e |  | Emission Factor (lb/lb NEW)f |  | Average Emission Factor |  | Detection Limit Based Concentration (mg/m3)g |  | Minimum Detection Limit Based Concentration (mg/m3) | Test Concentration Relative Percent Difference
|  | Run 1 | Run 2 | Run 1 | Run 2 |  |  | Train A | Train B | Sample 1 | Sample 2 | Sample 1 | Sample 2 | Sample 1 | Sample 2 | Train A | Train B | Train A | Train B | (lb/item) | (lb/lb NEW) | Train A | Train B
2378-TCDD | Sample 1 | ND | ND | 1.1372 | 1.1445 | 2378-TCDD | 1 | ND | ND | ND | ND | ND | ND | ND | ND | ND | ND | ND | ND | ND | ND | 1.1372e-09 | Not Applicable | 1.1372e-09 | ND
| Sample 2 | ND | ND | ND | ND |  | 2 | ND | ND | ND | ND | ND | ND | ND | ND | ND | ND | ND | ND |  |  | 1.1445e-09 | Not Applicable
| Background | ND | ND | 2.5825 | 1.5649 |  | -- | -- | -- | -- | -- | -- | -- | -- | -- | -- | -- | -- | -- |  |  | -- | --
12378-PECDD | Sample 1 | ND | ND | 3.1359 | 2.7424 | 12378-PECDD | 1 | ND | ND | ND | ND | ND | ND | ND | ND | ND | ND | ND | ND | ND | ND | 3.1359e-09 | Not Applicable | 2.7424e-09 | ND
| Sample 2 | ND | ND | ND | ND |  | 2 | ND | ND | ND | ND | ND | ND | ND | ND | ND | ND | ND | ND |  |  | 2.7424e-09 | Not Applicable
| Background | ND | ND | 5.1767 | 3.2862 |  | -- | -- | -- | -- | -- | -- | -- | -- | -- | -- | -- | -- | -- |  |  | -- | --
123478-HXCDD | Sample 1 | ND | ND | 1.2973 | 1.6882 | 123478-HXCDD | 1 | ND | ND | ND | ND | ND | ND | ND | ND | ND | ND | ND | ND | ND | ND | 1.2973e-09 | Not Applicable | 1.2973e-09 | ND
| Sample 2 | ND | ND | ND | ND |  | 2 | ND | ND | ND | ND | ND | ND | ND | ND | ND | ND | ND | ND |  |  | 1.6882e-09 | Not Applicable
| Background | ND | ND | 1.3685 | 1.0572 |  | -- | -- | -- | -- | -- | -- | -- | -- | -- | -- | -- | -- | -- |  |  | -- | --
123678-HXCDD | Sample 1 | 2.8721 | 3.2213 | 1.2913 | 1.647 | 123678-HXCDD | 1 | 2.8721 | ND | 2.8721e-09 | ND | 3.3358e-09 | ND | 2.9363e-12 | ND | 2.9363e-12 | ND | 4.4422e-13 | ND | 3.1072e-12 | 4.7007e-13 | -- | Not Applicable | -- | -11.46%
| Sample 2 | ND | ND | ND | ND |  | 2 | 3.2213 | ND | 3.2213e-09 | ND | 3.7241e-09 | ND | 3.2781e-12 | ND | 3.2781e-12 | ND | 4.9593e-13 | ND |  |  | -- | Not Applicable
| Background | ND | ND | 1.3597 | 1.0591 |  | -- | -- | -- | -- | -- | -- | -- | -- | -- | -- | -- | -- | -- |  |  | -- | --
123789-HXCDD | Sample 1 | ND | ND | 1.236 | 1.593 | 123789-HXCDD | 1 | ND | ND | ND | ND | ND | ND | ND | ND | ND | ND | ND | ND | ND | ND | 1.236e-09 | Not Applicable | 1.236e-09 | ND
| Sample 2 | ND | ND | ND | ND |  | 2 | ND | ND | ND | ND | ND | ND | ND | ND | ND | ND | ND | ND |  |  | 1.593e-09 | Not Applicable
| Background | ND | ND | 1.302 | 1.0106 |  | -- | -- | -- | -- | -- | -- | -- | -- | -- | -- | -- | -- | -- |  |  | -- | --
1,2,3,4,6,7,8-HpCDD | Sample 1 | 36.407 | 40.4161 | 1.2814 | 1.381 | 1,2,3,4,6,7,8-HpCDD | 1 | 36.407 | ND | 3.4656e-08 | ND | 4.025e-08 | ND | 3.543e-11 | ND | 3.543e-11 | ND | 5.36e-12 | ND | 3.8279e-11 | 5.791e-12 | -- | Not Applicable | -- | -10.44%
| Sample 2 | ND | ND | ND | ND |  | 2 | 40.4161 | ND | 4.0416e-08 | ND | 4.6724e-08 | ND | 4.1128e-11 | ND | 4.1128e-11 | ND | 6.2221e-12 | ND |  |  | -- | Not Applicable
| Background | 1.8693 | ND | 1.2648 | 1.2766 |  | -- | -- | -- | -- | -- | -- | -- | -- | -- | -- | -- | -- | -- |  |  | -- | --
OCDD | Sample 1 | 186.72 | 194.9162 | 1.8031 | 3.9261 | OCDD | 1 | 186.72 | ND | 1.772e-07 | ND | 2.058e-07 | ND | 1.8115e-10 | ND | 1.8115e-10 | ND | 2.7406e-11 | ND | 1.8318e-10 | 2.7713e-11 | -- | Not Applicable | -- | -4.295%
| Sample 2 | ND | ND | ND | ND |  | 2 | 194.9162 | ND | 1.8201e-07 | ND | 2.1041e-07 | ND | 1.8521e-10 | ND | 1.8521e-10 | ND | 2.802e-11 | ND |  |  | -- | Not Applicable
| Background | 10.1655 | 13.896 | 1.6982 | 1.6911 |  | -- | -- | -- | -- | -- | -- | -- | -- | -- | -- | -- | -- | -- |  |  | -- | --
2,3,7,8-TCDF | Sample 1 | 9.4354 | 7.8914 | 2.6103 | 6.959 | 2,3,7,8-TCDF | 1 | 9.4354 | ND | 9.4354e-09 | ND | 1.0959e-08 | ND | 9.6462e-12 | ND | 9.6462e-12 | ND | 1.4593e-12 | ND | 8.8383e-12 | 1.3371e-12 | -- | Not Applicable | -- | 17.82%
| Sample 2 | ND | ND | ND | ND |  | 2 | 7.8914 | ND | 7.8914e-09 | ND | 9.123e-09 | ND | 8.0304e-12 | ND | 8.0304e-12 | ND | 1.2149e-12 | ND |  |  | -- | Not Applicable
| Background | ND | ND | 1.5651 | 1.1795 |  | -- | -- | -- | -- | -- | -- | -- | -- | -- | -- | -- | -- | -- |  |  | -- | --
12378-PECDF | Sample 1 | 2.9275 | ND | 2.3663 | 1.8197 | 12378-PECDF | 1 | 2.9275 | ND | 2.9275e-09 | ND | 3.4001e-09 | ND | 2.9929e-12 | ND | 2.9929e-12 | ND | 4.5278e-13 | ND | 1.9594e-12 | 2.9643e-13 | -- | Not Applicable | -- | 105.2%
| Sample 2 | ND | ND | ND | ND |  | 2 | 0.90987 | ND | 9.0987e-10 | ND | 1.0519e-09 | ND | 9.2589e-13 | ND | 9.2589e-13 | ND | 1.4007e-13 | ND |  |  | -- | Not Applicable
| Background | ND | ND | 1.5818 | 1.5795 |  | -- | -- | -- | -- | -- | -- | -- | -- | -- | -- | -- | -- | -- |  |  | -- | --
23478-PECDF | Sample 1 | ND | 2.3399 | 2.1054 | 2.0072 | 23478-PECDF | 1 | 1.0527 | ND | 1.0527e-09 | ND | 1.2227e-09 | ND | 1.0762e-12 | ND | 1.0762e-12 | ND | 1.6282e-13 | ND | 1.7287e-12 | 2.6153e-13 | -- | Not Applicable | -- | -75.88%
| Sample 2 | ND | ND | ND | ND |  | 2 | 2.3399 | ND | 2.3399e-09 | ND | 2.7051e-09 | ND | 2.3812e-12 | ND | 2.3812e-12 | ND | 3.6024e-13 | ND |  |  | -- | Not Applicable
| Background | ND | ND | 1.8195 | 1.7076 |  | -- | -- | -- | -- | -- | -- | -- | -- | -- | -- | -- | -- | -- |  |  | -- | --
1,2,3,4,7,8-HxCDF | Sample 1 | ND | ND | 0.412 | 0.31409 | 1,2,3,4,7,8-HxCDF | 1 | ND | ND | ND | ND | ND | ND | ND | ND | ND | ND | ND | ND | ND | ND | 4.12e-10 | Not Applicable | 3.1409e-10 | ND
| Sample 2 | ND | ND | ND | ND |  | 2 | ND | ND | ND | ND | ND | ND | ND | ND | ND | ND | ND | ND |  |  | 3.1409e-10 | Not Applicable
| Background | ND | ND | 0.82071 | 0.95527 |  | -- | -- | -- | -- | -- | -- | -- | -- | -- | -- | -- | -- | -- |  |  | -- | --
1,2,3,6,7,8-HxCDF | Sample 1 | ND | 1.0227 | 0.40311 | 0.30035 | 1,2,3,6,7,8-HxCDF | 1 | 0.20155 | ND | 2.0155e-10 | ND | 2.3409e-10 | ND | 2.0606e-13 | ND | 2.0606e-13 | ND | 3.1173e-14 | ND | 6.2341e-13 | 9.4313e-14 | -- | Not Applicable | -- | -134.1%
| Sample 2 | ND | ND | ND | ND |  | 2 | 1.0227 | ND | 1.0227e-09 | ND | 1.1824e-09 | ND | 1.0408e-12 | ND | 1.0408e-12 | ND | 1.5745e-13 | ND |  |  | -- | Not Applicable
| Background | ND | ND | 0.78648 | 0.94459 |  | -- | -- | -- | -- | -- | -- | -- | -- | -- | -- | -- | -- | -- |  |  | -- | --
123789-HXCDF | Sample 1 | ND | ND | 0.45152 | 0.32488 | 123789-HXCDF | 1 | ND | ND | ND | ND | ND | ND | ND | ND | ND | ND | ND | ND | ND | ND | 4.5152e-10 | Not Applicable | 3.2488e-10 | ND
| Sample 2 | ND | ND | ND | ND |  | 2 | ND | ND | ND | ND | ND | ND | ND | ND | ND | ND | ND | ND |  |  | 3.2488e-10 | Not Applicable
| Background | ND | ND | 0.89897 | 1.0019 |  | -- | -- | -- | -- | -- | -- | -- | -- | -- | -- | -- | -- | -- |  |  | -- | --
2,3,4,6,7,8-HxCDF | Sample 1 | ND | ND | 0.42385 | 0.32096 | 2,3,4,6,7,8-HxCDF | 1 | ND | ND | ND | ND | ND | ND | ND | ND | ND | ND | ND | ND | ND | ND | 4.2385e-10 | Not Applicable | 3.2096e-10 | ND
| Sample 2 | ND | ND | ND | ND |  | 2 | ND | ND | ND | ND | ND | ND | ND | ND | ND | ND | ND | ND |  |  | 3.2096e-10 | Not Applicable
| Background | ND | ND | 0.82463 | 0.96109 |  | -- | -- | -- | -- | -- | -- | -- | -- | -- | -- | -- | -- | -- |  |  | -- | --
1,2,3,4,6,7,8-HpCDF | Sample 1 | ND | 2.7895 | 3.6181 | 2.7659 | 1,2,3,4,6,7,8-HpCDF | 1 | 1.809 | ND | 1.809e-09 | ND | 2.1011e-09 | ND | 1.8494e-12 | ND | 1.8494e-12 | ND | 2.798e-13 | ND | 2.344e-12 | 3.5462e-13 | -- | Not Applicable | -- | -42.64%
| Sample 2 | ND | ND | ND | ND |  | 2 | 2.7895 | ND | 2.7895e-09 | ND | 3.2248e-09 | ND | 2.8386e-12 | ND | 2.8386e-12 | ND | 4.2944e-13 | ND |  |  | -- | Not Applicable
| Background | ND | ND | 2.6245 | 2.0571 |  | -- | -- | -- | -- | -- | -- | -- | -- | -- | -- | -- | -- | -- |  |  | -- | --
1234789-HPCDF | Sample 1 | ND | ND | 4.6663 | 3.5364 | 1234789-HPCDF | 1 | ND | ND | ND | ND | ND | ND | ND | ND | ND | ND | ND | ND | ND | ND | 4.6663e-09 | Not Applicable | 3.5364e-09 | ND
| Sample 2 | ND | ND | ND | ND |  | 2 | ND | ND | ND | ND | ND | ND | ND | ND | ND | ND | ND | ND |  |  | 3.5364e-09 | Not Applicable
| Background | ND | ND | 3.6311 | 2.6998 |  | -- | -- | -- | -- | -- | -- | -- | -- | -- | -- | -- | -- | -- |  |  | -- | --
OCDF | Sample 1 | 4.2899 | 4.1224 | 3.2683 | 3.5345 | OCDF | 1 | 4.2899 | ND | 2.1032e-09 | ND | 2.4428e-09 | ND | 2.1502e-12 | ND | 2.1502e-12 | ND | 3.253e-13 | ND | 3.1726e-12 | 4.7997e-13 | -- | Not Applicable | -- | 3.983%
| Sample 2 | ND | ND | ND | ND |  | 2 | 4.1224 | ND | 4.1224e-09 | ND | 4.7658e-09 | ND | 4.195e-12 | ND | 4.195e-12 | ND | 6.3464e-13 | ND |  |  | -- | Not Applicable
| Background | 2.334 | ND | 2.2225 | 1.4737 |  | -- | -- | -- | -- | -- | -- | -- | -- | -- | -- | -- | -- | -- |  |  | -- | --
[6 empty] | Total Dioxin/furan compoundsh | 1 | -- | -- | -- | -- | -- | -- | -- | -- | -- | -- | -- | -- | 2.371e-10 | 3.5869e-11 | -- | -- | -- | --
a If the corresponding sample speciation value does not = "ND" or all active sample speciation values = "ND," Sample Speciation with Detection Limits (SSDL) = Sample Speciation. Otherwise, (i.e., if the corresponding sample speciation value = "ND" and
at least one of the active sample speciation values does not = "ND," Sample Speciation with Detection Limits (SSDL) = 0.5 * Detection Limit.
b Background Corrected Concentration (BCC) = Test Concentration - Background Concentration
c Dilution-Corrected Concentration (DCC) = BCC / Dilution Correction Factor
d Quantity of Pollutant Emitted (QPE) =BDCC * Initial Plume Volume
e Emission Factor = QPE / No. of Items
Test Run Number | Run 1 | Run 2 | Bkgd | Bkgd 2 |  | f Emission Factor = QPE / Net Explosive Weight
Volume at Actual Conditions (m3) | 0.56808 | 0.56438 | 0.56478 | 0.56226 |  | g If Average Emission Factor = "ND", Minimum Detection Limit Based Concentration = Test Minimum DL in mg/m3
Volume at EPA Stationary Source Program Standard Conditions (m3) | 0.57498 | 0.57501 | 0.57737 | 0.57917 |  | h Total Dioxin = Sum of all emission factors of dioxin compounds included in AP-42.
Volume Adjustment Factor | 0.988 | 0.98152 | 0.9782 | 0.9708
Original Analytical Data
Pollutant | Sample ID | Sample Speciation (pg/m3) |  | Detection Limits (pg/m3)
|  | Run 1 | Run 2 | Run 1 | Run 2
2378-TCDD | Sample 1 | ND | ND | 1.151 | 1.166
| Sample 2 | ND | ND | ND | ND
| Background | ND | ND | 2.64 | 1.612
12378-PECDD | Sample 1 | ND | ND | 3.174 | 2.794
| Sample 2 | ND | ND | ND | ND
| Background | ND | ND | 5.292 | 3.385
123478-HXCDD | Sample 1 | ND | ND | 1.313 | 1.72
| Sample 2 | ND | ND | ND | ND
| Background | ND | ND | 1.399 | 1.089
123678-HXCDD | Sample 1 | 2.907 | 3.282 | 1.307 | 1.678
| Sample 2 | ND | ND | ND | ND
| Background | ND | ND | 1.39 | 1.091
123789-HXCDD | Sample 1 | ND | ND | 1.251 | 1.623
| Sample 2 | ND | ND | ND | ND
| Background | ND | ND | 1.331 | 1.041
1,2,3,4,6,7,8-HpCDD | Sample 1 | 36.849 | 41.177 | 1.297 | 1.407
| Sample 2 | ND | ND | ND | ND
| Background | 1.911 | ND | 1.293 | 1.315
OCDD | Sample 1 | 188.987 | 198.586 | 1.825 | 4
| Sample 2 | ND | ND | ND | ND
| Background | 10.392 | 14.314 | 1.736 | 1.742
2,3,7,8-TCDF | Sample 1 | 9.55 | 8.04 | 2.642 | 7.09
| Sample 2 | ND | ND | ND | ND
| Background | ND | ND | 1.6 | 1.215
12378-PECDF | Sample 1 | 2.963 | ND | 2.395 | 1.854
| Sample 2 | ND | ND | ND | ND
| Background | ND | ND | 1.617 | 1.627
23478-PECDF | Sample 1 | ND | 2.384 | 2.131 | 2.045
| Sample 2 | ND | ND | ND | ND
| Background | ND | ND | 1.86 | 1.759
1,2,3,4,7,8-HxCDF | Sample 1 | ND | ND | 0.417 | 0.32
| Sample 2 | ND | ND | ND | ND
| Background | ND | ND | 0.839 | 0.984
1,2,3,6,7,8-HxCDF | Sample 1 | ND | 1.042 | 0.408 | 0.306
| Sample 2 | ND | ND | ND | ND
| Background | ND | ND | 0.804 | 0.973
123789-HXCDF | Sample 1 | ND | ND | 0.457 | 0.331
| Sample 2 | ND | ND | ND | ND
| Background | ND | ND | 0.919 | 1.032
2,3,4,6,7,8-HxCDF | Sample 1 | ND | ND | 0.429 | 0.327
| Sample 2 | ND | ND | ND | ND
| Background | ND | ND | 0.843 | 0.99
1,2,3,4,6,7,8-HpCDF | Sample 1 | ND | 2.842 | 3.662 | 2.818
| Sample 2 | ND | ND | ND | ND
| Background | ND | ND | 2.683 | 2.119
1234789-HPCDF | Sample 1 | ND | ND | 4.723 | 3.603
| Sample 2 | ND | ND | ND | ND
| Background | ND | ND | 3.712 | 2.781
OCDF | Sample 1 | 4.342 | 4.2 | 3.308 | 3.601
| Sample 2 | ND | ND | ND | ND
| Background | 2.386 | ND | 2.272 | 1.518
Contamination Calculations
Pollutant | Concentration in Blank (pg/m3) | Field or Method? | Percent of Test Value
|  |  | Run 1 | Run 2 | Average
2378-TCDD | ND |  | ND | ND | ND
12378-PECDD | ND |  | ND | ND | ND
123478-HXCDD | 1.24 |  | ND | ND | ND
123678-HXCDD | ND |  | ND | ND | ND
123789-HXCDD | 1.98 |  | ND | ND | ND
1,2,3,4,6,7,8-HpCDD | 7.913 |  | 21.47% | 19.22% | 20.35%
OCDD | 68.929 |  | 36.47% | 34.71% | 35.59%
2,3,7,8-TCDF | ND |  | ND | ND | ND
12378-PECDF | ND |  | ND | ND | ND
23478-PECDF | ND |  | ND | ND | ND
1,2,3,4,7,8-HxCDF | 1.333 |  | ND | ND | ND
1,2,3,6,7,8-HxCDF | 6.006 |  | ND | 576.4% | 576.4%
123789-HXCDF | 1.632 |  | ND | ND | ND
2,3,4,6,7,8-HxCDF | 1.27 |  | ND | ND | ND
1,2,3,4,6,7,8-HpCDF | 9.234 |  | ND | 324.9% | 324.9%
1234789-HPCDF | ND |  | ND | ND | ND
OCDF | 7.785 |  | 179.3% | 185.4% | 182.3%
Note on V68: Sean Mulligan: Total does not include analytes found in the method blank at >50% of the test values.
Note on W68: Sean Mulligan: Total does not include analytes found in the method blank at >50% of the test values.

## Acid Gases
Acid Gases Data and Emission Factor Calculations
C623 - Cartridge, 120-mm Mortar High Explosive, M933
Test Run Number | 1 | 2 | Background | Background 2
Number of Items Tested | 1 | 1 | 0 | 0
Net Explosive Weight for All Items (lb) | 6.61 | 6.61 | NA | NA
Initial Plume Volume (m3) | 399.268 | 399.268 | 399.268 | 399.268
Dilution Correction Factor | 0.861 | 0.865 | 0.919 | 0.931
Is Sample 1 Active? | Yes | Yes | Yes | Yes
Is Sample 2 Active? | No | No | No | No
Analytical Data Corrected for Volume at EPA Stationary Source Program Standard Conditions
Pollutant | Sample ID | Sample Speciation (mg/m3) |  | Detection Limits (mg/m3) |  |  | Pollutant | Run Number | Sample Speciation with Detection Limits (SSDL) (mg/m3)a |  | Background Corrected Concentration (BCC) (mg/m3)b |  | Dilution Corrected Concentration (DCC) (mg/m3)c |  | Quantity of Pollutant Emitted (QPE) (lb)d |  | Emission Factor (lb/item)e |  | Emission Factor (lb/lb NEW)f |  | Average Emission Factor |  | Detection Limit Based Concentration (mg/m3)g |  | Minimum Detection Limit Based Concentration (mg/m3) | Test Concentration Relative Percent Difference
|  | Run 1 | Run 2 | Run 1 | Run 2 |  |  |  | Sample 1 | Sample 2 | Sample 1 | Sample 2 | Sample 1 | Sample 2 | Sample 1 | Sample 2 | Sample 1 | Sample 2 | Sample 1 | Sample 2 | (lb/item) | (lb/lb NEW) | Train A | Train B
Hydrogen Fluoride | Sample 1 | 0.3038 | 0.2345 | 0.095676 | 0.10597 |  | Hydrogen Fluoride | 1 | 0.3038 | ND | 0.3038 | ND | 0.35284 | ND | 0.00031058 | ND | 0.00031058 | ND | 4.6987e-05 | ND | 0.00027461 | 4.1544e-05 | -- | Not Applicable | -- | 25.74%
| Sample 2 | ND | ND | ND | ND |  |  | 2 | 0.2345 | ND | 0.2345 | ND | 0.2711 | ND | 0.00023863 | ND | 0.00023863 | ND | 3.6102e-05 | ND |  |  | -- | Not Applicable
| Background | ND | ND | 0.09978 | 0.099882 |  |  | -- | -- | -- | -- | -- | -- | -- | -- | -- | -- | -- | -- | -- |  |  | -- | --
Hydrogen Chloride | Sample 1 | 0.39947 | 0.24235 | 0.092717 | 0.10401 |  | Hydrogen Chloride | 1 | 0.39947 | ND | 0.30782 | ND | 0.35752 | ND | 0.0003147 | ND | 0.0003147 | ND | 4.7609e-05 | ND | 0.00023207 | 3.5108e-05 | -- | Not Applicable | -- | 48.96%
| Sample 2 | ND | ND | ND | ND |  |  | 2 | 0.24235 | ND | 0.14685 | ND | 0.16977 | ND | 0.00014943 | ND | 0.00014943 | ND | 2.2607e-05 | ND |  |  | -- | Not Applicable
| Background | 0.097824 | 0.10279 | 0.095867 | 0.096973 |  |  | -- | -- | -- | -- | -- | -- | -- | -- | -- | -- | -- | -- | -- |  |  | -- | --
Hydrogen Bromide | Sample 1 | ND | ND | 0.09173 | 0.10106 |  | Hydrogen Bromide | 1 | ND | ND | ND | ND | ND | ND | ND | ND | ND | ND | ND | ND | ND | ND | 0.09173 | Not Applicable | 0.09173 | ND
| Sample 2 | ND | ND | ND | ND |  |  | 2 | ND | ND | ND | ND | ND | ND | ND | ND | ND | ND | ND | ND |  |  | 0.10106 | Not Applicable
| Background | ND | ND | 0.093911 | 0.096003 |  |  | -- | -- | -- | -- | -- | -- | -- | -- | -- | -- | -- | -- | -- |  |  | -- | --
Nitric Acid | Sample 1 | 0.51191 | 0.38757 | 0.09173 | 0.10106 |  | Nitric Acid | 1 | 0.51191 | ND | 0.51191 | ND | 0.59456 | ND | 0.00052335 | ND | 0.00052335 | ND | 7.9176e-05 | ND | 0.00045887 | 6.9421e-05 | -- | Not Applicable | -- | 27.65%
| Sample 2 | ND | ND | ND | ND |  |  | 2 | 0.38757 | ND | 0.38757 | ND | 0.44806 | ND | 0.00039439 | ND | 0.00039439 | ND | 5.9666e-05 | ND |  |  | -- | Not Applicable
| Background | ND | ND | 0.095867 | 0.095033 |  |  | -- | -- | -- | -- | -- | -- | -- | -- | -- | -- | -- | -- | -- |  |  | -- | --
Phosphoric Acid | Sample 1 | 0.10653 | 0.11774 | 0.094689 | 0.10204 |  | Phosphoric Acid | 1 | 0.10653 | ND | 0.10653 | ND | 0.12372 | ND | 0.00010891 | ND | 0.00010891 | ND | 1.6476e-05 | ND | 0.00011436 | 1.7301e-05 | -- | Not Applicable | -- | -0.10003
| Sample 2 | ND | ND | ND | ND |  |  | 2 | 0.11774 | ND | 0.11774 | ND | 0.13612 | ND | 0.00011982 | ND | 0.00011982 | ND | 1.8126e-05 | ND |  |  | -- | Not Applicable
| Background | ND | ND | 0.097824 | 0.096973 |  |  | -- | -- | -- | -- | -- | -- | -- | -- | -- | -- | -- | -- | -- |  |  | -- | --
Sulfuric Acid | Sample 1 | 0.96662 | 0.83989 | 0.092717 | 0.10302 |  | Sulfuric Acid | 1 | 0.96662 | ND | 0.51387 | ND | 0.59683 | ND | 0.00052535 | ND | 0.00052535 | ND | 7.9478e-05 | ND | 0.00042872 | 6.4859e-05 | -- | Not Applicable | -- | 14.03%
| Sample 2 | ND | ND | ND | ND |  |  | 2 | 0.83989 | ND | 0.32633 | ND | 0.37726 | ND | 0.00033208 | ND | 0.00033208 | ND | 5.0239e-05 | ND |  |  | -- | Not Applicable
| Background | 0.48325 | 0.55275 | 0.095867 | 0.096003 |  |  | -- | -- | -- | -- | -- | -- | -- | -- | -- | -- | -- | -- | -- |  |  | -- | --
a If the corresponding sample speciation value does not = "ND" or all active sample speciation values = "ND," Sample Speciation with Detection Limits (SSDL) = Sample Speciation. Otherwise, (i.e., if the corresponding sample speciation value = "ND" and
at least one of the active sample speciation values does not = "ND," Sample Speciation with Detection Limits (SSDL) = 0.5 * Detection Limit.
b Background Corrected Concentration (BCC) = Test Concentration - Background Concentration
c Dilution-Corrected Concentration (DCC) = BCC / Dilution Correction Factor
d Quantity of Pollutant Emitted (QPE) =BDCC * Initial Plume Volume
e Emission Factor = QPE / No. of Items
Test Run Number | Run 1 | Run 2 | Bkgd | Bkgd 2 |  |  | f Emission Factor = QPE / Net Explosive Weight
Volume at Actual Conditions (m3) | 0.010914 | 0.0097437 | 0.010368 | 0.010269 |  |  | g If Average Emission Factor = "ND", Minimum Detection Limit Based Concentration = Test Minimum DL in mg/m3
Volume at EPA Stationary Source Program Standard Conditions (m3) | 0.011065 | 0.0099305 | 0.010599 | 0.010589
Volume Adjustment Factor | 0.98635 | 0.98118 | 0.97824 | 0.96973
Original Analytical Data
Pollutant | Sample ID | Sample Speciation (mg/m3) |  | Detection Limits (mg/m3)
|  | Run 1 | Run 2 | Run 1 | Run 2
Hydrogen Fluoride | Sample 1 | 0.308 | 0.239 | 0.097 | 0.108
| Sample 2 | ND | ND | ND | ND
| Background | ND | ND | 0.102 | 0.103
Hydrogen Chloride | Sample 1 | 0.405 | 0.247 | 0.094 | 0.106
| Sample 2 | ND | ND | ND | ND
| Background | 0.1 | 0.106 | 0.098 | 0.1
Hydrogen Bromide | Sample 1 | ND | ND | 0.093 | 0.103
| Sample 2 | ND | ND | ND | ND
| Background | ND | ND | 0.096 | 0.099
Nitric Acid | Sample 1 | 0.519 | 0.395 | 0.093 | 0.103
| Sample 2 | ND | ND | ND | ND
| Background | ND | ND | 0.098 | 0.098
Phosphoric Acid | Sample 1 | 0.108 | 0.12 | 0.096 | 0.104
| Sample 2 | ND | ND | ND | ND
| Background | ND | ND | 0.1 | 0.1
Sulfuric Acid | Sample 1 | 0.98 | 0.856 | 0.094 | 0.105
| Sample 2 | ND | ND | ND | ND
| Background | 0.494 | 0.57 | 0.098 | 0.099
Contamination Calculations
Pollutant | Amount in Blank (ug) | Field or Method? | Amount in Sample (ug) |  | Percent of Test Value
|  |  | Run 1 | Run 2 | Run 1 | Run 2 | Average
Hydrogen Fluoride | ND |  | 3.3615 | 2.3287 | ND | ND | ND
Hydrogen Chloride | 9.55 |  | 4.4201 | 2.4067 | 216.1% | 396.8% | 306.4%
Hydrogen Bromide | ND |  | ND | ND | ND | ND | ND
Nitric Acid | ND |  | 5.6643 | 3.8488 | ND | ND | ND
Phosphoric Acid | ND |  | 1.1787 | 1.1692 | ND | ND | ND
Sulfuric Acid | 8.63 |  | 10.6956 | 8.3406 | 80.69% | 103.5% | 92.08%

## Energetics
Energetics Data and Emission Factor Calculations
C623 - Cartridge, 120-mm Mortar High Explosive, M933
Test Run Number | 1 | 2 | Background | Background 2
Number of Items Tested | 1 | 1 | 0 | 0
Net Explosive Weight for All Items (lb) | 6.61 | 6.61 | NA | NA
Initial Plume Volume (m3) | 399.268 | 399.268 | 399.268 | 399.268
Dilution Correction Factor | 0.861 | 0.865 | 0.919 | 0.931
Is Sample 1 Active? | Yes | Yes | Yes | Yes
Is Sample 2 Active? | No | No | No | No
Pollutant | Sample ID | Sample Speciation (ug/m3) |  | Detection Limits (ug/m3) |  | Pollutant | Run Number | Sample Speciation with Detection Limits (SSDL) (ug/m3)a |  | Background Corrected Concentration (BCC) (mg/m3)b |  | Dilution Corrected Concentration (DCC) (mg/m3)c |  | Quantity of Pollutant Emitted (QPE) (lb)d |  | Emission Factor (lb/item)e |  | Emission Factor (lb/lb NEW)f |  | Average Emission Factor |  | Detection Limit Based Concentration (mg/m3)g |  | Minimum Detection Limit Based Concentration (mg/m3) | Test Concentration Relative Percent Difference
|  | Run 1 | Run 2 | Run 1 | Run 2 |  |  | Sample 1 | Sample 2 | Sample 1 | Sample 2 | Sample 1 | Sample 2 | Sample 1 | Sample 2 | Sample 1 | Sample 2 | Sample 1 | Sample 2 | (lb/item) | (lb/lb NEW) | Train A | Train B
Nitrobenzene | Sample 1 | ND | ND | 0.81016 | 0.80485 | Nitrobenzene | 1 | ND | ND | ND | ND | ND | ND | ND | ND | ND | ND | ND | ND | ND | ND | 0.00081016 | Not Applicable | 0.00080485 | ND
| Sample 2 | ND | ND | ND | ND |  | 2 | ND | ND | ND | ND | ND | ND | ND | ND | ND | ND | ND | ND |  |  | 0.00080485 | Not Applicable
| Background | ND | ND | 0.81191 | 0.80576 |  | -- | -- | -- | -- | -- | -- | -- | -- | -- | -- | -- | -- | -- |  |  | -- | --
2-Nitrotoluene | Sample 1 | ND | ND | 0.81016 | 0.80485 | 2-Nitrotoluene | 1 | ND | ND | ND | ND | ND | ND | ND | ND | ND | ND | ND | ND | ND | ND | 0.00081016 | Not Applicable | 0.00080485 | ND
| Sample 2 | ND | ND | ND | ND |  | 2 | ND | ND | ND | ND | ND | ND | ND | ND | ND | ND | ND | ND |  |  | 0.00080485 | Not Applicable
| Background | ND | ND | 0.81191 | 0.80576 |  | -- | -- | -- | -- | -- | -- | -- | -- | -- | -- | -- | -- | -- |  |  | -- | --
3-Nitrotoluene | Sample 1 | ND | ND | 0.81016 | 0.80485 | 3-Nitrotoluene | 1 | ND | ND | ND | ND | ND | ND | ND | ND | ND | ND | ND | ND | ND | ND | 0.00081016 | Not Applicable | 0.00080485 | ND
| Sample 2 | ND | ND | ND | ND |  | 2 | ND | ND | ND | ND | ND | ND | ND | ND | ND | ND | ND | ND |  |  | 0.00080485 | Not Applicable
| Background | ND | ND | 0.81191 | 0.80576 |  | -- | -- | -- | -- | -- | -- | -- | -- | -- | -- | -- | -- | -- |  |  | -- | --
4-Nitrotoluene | Sample 1 | ND | ND | 0.81016 | 0.80485 | 4-Nitrotoluene | 1 | ND | ND | ND | ND | ND | ND | ND | ND | ND | ND | ND | ND | ND | ND | 0.00081016 | Not Applicable | 0.00080485 | ND
| Sample 2 | ND | ND | ND | ND |  | 2 | ND | ND | ND | ND | ND | ND | ND | ND | ND | ND | ND | ND |  |  | 0.00080485 | Not Applicable
| Background | ND | ND | 0.81191 | 0.80576 |  | -- | -- | -- | -- | -- | -- | -- | -- | -- | -- | -- | -- | -- |  |  | -- | --
Nitroglycerine | Sample 1 | ND | ND | 0.81016 | 0.80485 | Nitroglycerine | 1 | ND | ND | ND | ND | ND | ND | ND | ND | ND | ND | ND | ND | ND | ND | 0.00081016 | Not Applicable | 0.00080485 | ND
| Sample 2 | ND | ND | ND | ND |  | 2 | ND | ND | ND | ND | ND | ND | ND | ND | ND | ND | ND | ND |  |  | 0.00080485 | Not Applicable
| Background | ND | ND | 0.81191 | 0.80576 |  | -- | -- | -- | -- | -- | -- | -- | -- | -- | -- | -- | -- | -- |  |  | -- | --
1,3-Dinitrobenzene | Sample 1 | ND | ND | 0.81016 | 0.80485 | 1,3-Dinitrobenzene | 1 | ND | ND | ND | ND | ND | ND | ND | ND | ND | ND | ND | ND | ND | ND | 0.00081016 | Not Applicable | 0.00080485 | ND
| Sample 2 | ND | ND | ND | ND |  | 2 | ND | ND | ND | ND | ND | ND | ND | ND | ND | ND | ND | ND |  |  | 0.00080485 | Not Applicable
| Background | ND | ND | 0.81191 | 0.80576 |  | -- | -- | -- | -- | -- | -- | -- | -- | -- | -- | -- | -- | -- |  |  | -- | --
2,6-Dinitrotoluene | Sample 1 | ND | ND | 0.81016 | 0.80485 | 2,6-Dinitrotoluene | 1 | ND | ND | ND | ND | ND | ND | ND | ND | ND | ND | ND | ND | ND | ND | 0.00081016 | Not Applicable | 0.00080485 | ND
| Sample 2 | ND | ND | ND | ND |  | 2 | ND | ND | ND | ND | ND | ND | ND | ND | ND | ND | ND | ND |  |  | 0.00080485 | Not Applicable
| Background | ND | ND | 0.81191 | 0.80576 |  | -- | -- | -- | -- | -- | -- | -- | -- | -- | -- | -- | -- | -- |  |  | -- | --
2,4-Dinitrotoluene | Sample 1 | ND | ND | 0.81016 | 0.80485 | 2,4-Dinitrotoluene | 1 | ND | ND | ND | ND | ND | ND | ND | ND | ND | ND | ND | ND | ND | ND | 0.00081016 | Not Applicable | 0.00080485 | ND
| Sample 2 | ND | ND | ND | ND |  | 2 | ND | ND | ND | ND | ND | ND | ND | ND | ND | ND | ND | ND |  |  | 0.00080485 | Not Applicable
| Background | ND | ND | 0.81191 | 0.80576 |  | -- | -- | -- | -- | -- | -- | -- | -- | -- | -- | -- | -- | -- |  |  | -- | --
1,3,5-Trinitrobenzene | Sample 1 | ND | ND | 0.81016 | 0.80485 | 1,3,5-Trinitrobenzene | 1 | ND | ND | ND | ND | ND | ND | ND | ND | ND | ND | ND | ND | ND | ND | 0.00081016 | Not Applicable | 0.00080485 | ND
| Sample 2 | ND | ND | ND | ND |  | 2 | ND | ND | ND | ND | ND | ND | ND | ND | ND | ND | ND | ND |  |  | 0.00080485 | Not Applicable
| Background | ND | ND | 0.81191 | 0.80576 |  | -- | -- | -- | -- | -- | -- | -- | -- | -- | -- | -- | -- | -- |  |  | -- | --
2,4,6-Trinitrotoluene | Sample 1 | ND | ND | 0.81016 | 0.80485 | 2,4,6-Trinitrotoluene | 1 | ND | ND | ND | ND | ND | ND | ND | ND | ND | ND | ND | ND | ND | ND | 0.00081016 | Not Applicable | 0.00080485 | ND
| Sample 2 | ND | ND | ND | ND |  | 2 | ND | ND | ND | ND | ND | ND | ND | ND | ND | ND | ND | ND |  |  | 0.00080485 | Not Applicable
| Background | ND | ND | 0.81191 | 0.80576 |  | -- | -- | -- | -- | -- | -- | -- | -- | -- | -- | -- | -- | -- |  |  | -- | --
RDX | Sample 1 | ND | ND | 0.81016 | 0.80485 | RDX | 1 | ND | ND | ND | ND | ND | ND | ND | ND | ND | ND | ND | ND | ND | ND | 0.00081016 | Not Applicable | 0.00080485 | ND
| Sample 2 | ND | ND | ND | ND |  | 2 | ND | ND | ND | ND | ND | ND | ND | ND | ND | ND | ND | ND |  |  | 0.00080485 | Not Applicable
| Background | ND | ND | 0.81191 | 0.80576 |  | -- | -- | -- | -- | -- | -- | -- | -- | -- | -- | -- | -- | -- |  |  | -- | --
4-Amino-2,6-Dinitrotoluene | Sample 1 | ND | ND | 0.81016 | 0.80485 | 4-Amino-2,6-Dinitrotoluene | 1 | ND | ND | ND | ND | ND | ND | ND | ND | ND | ND | ND | ND | ND | ND | 0.00081016 | Not Applicable | 0.00080485 | ND
| Sample 2 | ND | ND | ND | ND |  | 2 | ND | ND | ND | ND | ND | ND | ND | ND | ND | ND | ND | ND |  |  | 0.00080485 | Not Applicable
| Background | ND | ND | 0.81191 | 0.80576 |  | -- | -- | -- | -- | -- | -- | -- | -- | -- | -- | -- | -- | -- |  |  | -- | --
2-Amino-4,6-Dinitrotoluene | Sample 1 | ND | ND | 0.81016 | 0.80485 | 2-Amino-4,6-Dinitrotoluene | 1 | ND | ND | ND | ND | ND | ND | ND | ND | ND | ND | ND | ND | ND | ND | 0.00081016 | Not Applicable | 0.00080485 | ND
| Sample 2 | ND | ND | ND | ND |  | 2 | ND | ND | ND | ND | ND | ND | ND | ND | ND | ND | ND | ND |  |  | 0.00080485 | Not Applicable
| Background | ND | ND | 0.81191 | 0.80576 |  | -- | -- | -- | -- | -- | -- | -- | -- | -- | -- | -- | -- | -- |  |  | -- | --
Tetryl | Sample 1 | ND | ND | 0.81016 | 0.80485 | Tetryl | 1 | ND | ND | ND | ND | ND | ND | ND | ND | ND | ND | ND | ND | ND | ND | 0.00081016 | Not Applicable | 0.00080485 | ND
| Sample 2 | ND | ND | ND | ND |  | 2 | ND | ND | ND | ND | ND | ND | ND | ND | ND | ND | ND | ND |  |  | 0.00080485 | Not Applicable
| Background | ND | ND | 0.81191 | 0.80576 |  | -- | -- | -- | -- | -- | -- | -- | -- | -- | -- | -- | -- | -- |  |  | -- | --
HMX | Sample 1 | ND | ND | 1.5808 | 1.5704 | HMX | 1 | ND | ND | ND | ND | ND | ND | ND | ND | ND | ND | ND | ND | ND | ND | 0.0015808 | Not Applicable | 0.0015704 | ND
| Sample 2 | ND | ND | ND | ND |  | 2 | ND | ND | ND | ND | ND | ND | ND | ND | ND | ND | ND | ND |  |  | 0.0015704 | Not Applicable
| Background | ND | ND | 1.6629 | 1.6504 |  | -- | -- | -- | -- | -- | -- | -- | -- | -- | -- | -- | -- | -- |  |  | -- | --
Dibutylphthalate | Sample 1 | ND | ND | 4.5448 | 4.6131 | Dibutylphthalate | 1 | ND | ND | ND | ND | ND | ND | ND | ND | ND | ND | ND | ND | ND | ND | 0.0045448 | Not Applicable | 0.0045448 | ND
| Sample 2 | ND | ND | ND | ND |  | 2 | ND | ND | ND | ND | ND | ND | ND | ND | ND | ND | ND | ND |  |  | 0.0046131 | Not Applicable
| Background | ND | ND | 4.5976 | 4.5628 |  | -- | -- | -- | -- | -- | -- | -- | -- | -- | -- | -- | -- | -- |  |  | -- | --
Dioctylphthalate | Sample 1 | ND | ND | 0.89908 | 0.89318 | Dioctylphthalate | 1 | ND | ND | ND | ND | ND | ND | ND | ND | ND | ND | ND | ND | ND | ND | 0.00089908 | Not Applicable | 0.00089318 | ND
| Sample 2 | ND | ND | ND | ND |  | 2 | ND | ND | ND | ND | ND | ND | ND | ND | ND | ND | ND | ND |  |  | 0.00089318 | Not Applicable
| Background | ND | ND | 0.89017 | 0.88343 |  | -- | -- | -- | -- | -- | -- | -- | -- | -- | -- | -- | -- | -- |  |  | -- | --
Diphenylamine | Sample 1 | ND | ND | 0.81016 | 0.80485 | Diphenylamine | 1 | ND | ND | ND | ND | ND | ND | ND | ND | ND | ND | ND | ND | ND | ND | 0.00081016 | Not Applicable | 0.00080485 | ND
| Sample 2 | ND | ND | ND | ND |  | 2 | ND | ND | ND | ND | ND | ND | ND | ND | ND | ND | ND | ND |  |  | 0.00080485 | Not Applicable
| Background | ND | ND | 0.81191 | 0.80576 |  | -- | -- | -- | -- | -- | -- | -- | -- | -- | -- | -- | -- | -- |  |  | -- | --
PETN | Sample 1 | ND | ND | 0.81016 | 0.80485 | PETN | 1 | ND | ND | ND | ND | ND | ND | ND | ND | ND | ND | ND | ND | ND | ND | 0.00081016 | Not Applicable | 0.00080485 | ND
| Sample 2 | ND | ND | ND | ND |  | 2 | ND | ND | ND | ND | ND | ND | ND | ND | ND | ND | ND | ND |  |  | 0.00080485 | Not Applicable
| Background | ND | ND | 0.81191 | 0.80576 |  | -- | -- | -- | -- | -- | -- | -- | -- | -- | -- | -- | -- | -- |  |  | -- | --
a If the corresponding sample speciation value does not = "ND" or all active sample speciation values = "ND," Sample Speciation with Detection Limits (SSDL) = Sample Speciation. Otherwise, (i.e., if the corresponding sample speciation value = "ND" and
Test Run Number | Run 1 | Run 2 | Bkgd | Bkgd 2 |  | at least one of the active sample speciation values does not = "ND," Sample Speciation with Detection Limits (SSDL) = 0.5 * Detection Limit.
Volume at Actual Conditions (m3) | 0.6069 | 0.60624 | 0.60561 | 0.60383 |  | b Background Corrected Concentration (BCC) = Test Mass/Test Sample Volume - Background Mass/ Background Sample Volume
Volume at EPA Stationary Source Program Standard Conditions (m3) | 0.61427 | 0.61766 | 0.6191 | 0.62199 |  | c Dilution-Corrected Concentration (DCC) = BCC / Dilution Correction Factor
Volume Adjustment Factor | 0.988 | 0.98152 | 0.9782 | 0.9708 |  | d Quantity of Pollutant Emitted (QPE) =BDCC * Initial Plume Volume
e Emission Factor = QPE / No. of Items
Pollutant | Sample ID | Sample Speciation (ug/m3) |  | Detection Limits (ug/m3) |  | f Emission Factor = QPE / Net Explosive Weight
g If Average Emission Factor = "ND", Minimum Detection Limit Based Concentration = Test DL/Test Sample volume in mg/m3
|  | Run 1 | Run 2 | Run 1 | Run 2
Nitrobenzene | Sample 1 | ND | ND | 0.82 | 0.82
| Sample 2 | ND | ND | ND | ND
| Background | ND | ND | 0.83 | 0.83
2-Nitrotoluene | Sample 1 | ND | ND | 0.82 | 0.82
| Sample 2 | ND | ND | ND | ND
| Background | ND | ND | 0.83 | 0.83
3-Nitrotoluene | Sample 1 | ND | ND | 0.82 | 0.82
| Sample 2 | ND | ND | ND | ND
| Background | ND | ND | 0.83 | 0.83
4-Nitrotoluene | Sample 1 | ND | ND | 0.82 | 0.82
| Sample 2 | ND | ND | ND | ND
| Background | ND | ND | 0.83 | 0.83
Nitroglycerine | Sample 1 | ND | ND | 0.82 | 0.82
| Sample 2 | ND | ND | ND | ND
| Background | ND | ND | 0.83 | 0.83
1,3-Dinitrobenzene | Sample 1 | ND | ND | 0.82 | 0.82
| Sample 2 | ND | ND | ND | ND
| Background | ND | ND | 0.83 | 0.83
2,6-Dinitrotoluene | Sample 1 | ND | ND | 0.82 | 0.82
| Sample 2 | ND | ND | ND | ND
| Background | ND | ND | 0.83 | 0.83
2,4-Dinitrotoluene | Sample 1 | ND | ND | 0.82 | 0.82
| Sample 2 | ND | ND | ND | ND
| Background | ND | ND | 0.83 | 0.83
1,3,5-Trinitrobenzene | Sample 1 | ND | ND | 0.82 | 0.82
| Sample 2 | ND | ND | ND | ND
| Background | ND | ND | 0.83 | 0.83
2,4,6-Trinitrotoluene | Sample 1 | ND | ND | 0.82 | 0.82
| Sample 2 | ND | ND | ND | ND
| Background | ND | ND | 0.83 | 0.83
RDX | Sample 1 | ND | ND | 0.82 | 0.82
| Sample 2 | ND | ND | ND | ND
| Background | ND | ND | 0.83 | 0.83
4-Amino-2,6-Dinitrotoluene | Sample 1 | ND | ND | 0.82 | 0.82
| Sample 2 | ND | ND | ND | ND
| Background | ND | ND | 0.83 | 0.83
2-Amino-4,6-Dinitrotoluene | Sample 1 | ND | ND | 0.82 | 0.82
| Sample 2 | ND | ND | ND | ND
| Background | ND | ND | 0.83 | 0.83
Tetryl | Sample 1 | ND | ND | 0.82 | 0.82
| Sample 2 | ND | ND | ND | ND
| Background | ND | ND | 0.83 | 0.83
HMX | Sample 1 | ND | ND | 1.6 | 1.6
| Sample 2 | ND | ND | ND | ND
| Background | ND | ND | 1.7 | 1.7
Dibutylphthalate | Sample 1 | ND | ND | 4.6 | 4.7
| Sample 2 | ND | ND | ND | ND
| Background | ND | ND | 4.7 | 4.7
Dioctylphthalate | Sample 1 | ND | ND | 0.91 | 0.91
| Sample 2 | ND | ND | ND | ND
| Background | ND | ND | 0.91 | 0.91
Diphenylamine | Sample 1 | ND | ND | 0.82 | 0.82
| Sample 2 | ND | ND | ND | ND
| Background | ND | ND | 0.83 | 0.83
PETN | Sample 1 | ND | ND | 0.82 | 0.82
| Sample 2 | ND | ND | ND | ND
| Background | ND | ND | 0.83 | 0.83
Pollutant | Sample ID | Sample Speciation (ug) |  | Detection Limits (ug) |  | Pollutant | Run Number | Sample Speciation with Detection Limits (SSDL) (ug)a |  | Background Corrected Concentration (BCC) (mg/m3)b |  | Dilution Corrected Concentration (DCC) (mg/m3)c |  | Quantity of Pollutant Emitted (QPE) (lb)d |  | Emission Factor (lb/item)e |  | Emission Factor (lb/lb NEW)f |  | Average Emission Factor |  | Detection Limit Based Concentration (mg/m3)g |  | Minimum Detection Limit Based Concentration (mg/m3) | Test Concentration Relative Percent Difference
|  | Run 1 | Run 2 | Run 1 | Run 2 |  |  | Sample 1 | Sample 2 | Sample 1 | Sample 2 | Sample 1 | Sample 2 | Sample 1 | Sample 2 | Sample 1 | Sample 2 | Sample 1 | Sample 2 | (lb/item) | (lb/lb NEW) | Train A | Train B
Nitrobenzene | Sample 1 | ND | ND | 0.65208 | 0.6478 | Nitrobenzene | 1 | ND | ND | ND | ND | ND | ND | ND | ND | ND | ND | ND | ND | ND | ND | 0.00065208 | Not Applicable | 0.0006478 | ND
| Sample 2 | ND | ND | ND | ND |  | 2 | ND | ND | ND | ND | ND | ND | ND | ND | ND | ND | ND | ND |  |  | 0.0006478 | Not Applicable
| Background | ND | ND | 0.64561 | 0.64073 |  | -- | -- | -- | -- | -- | -- | -- | -- | -- | -- | -- | -- | -- |  |  | -- | --
2-Nitrotoluene | Sample 1 | ND | ND | 0.65208 | 0.6478 | 2-Nitrotoluene | 1 | ND | ND | ND | ND | ND | ND | ND | ND | ND | ND | ND | ND | ND | ND | 0.00065208 | Not Applicable | 0.0006478 | ND
| Sample 2 | ND | ND | ND | ND |  | 2 | ND | ND | ND | ND | ND | ND | ND | ND | ND | ND | ND | ND |  |  | 0.0006478 | Not Applicable
| Background | ND | ND | 0.64561 | 0.64073 |  | -- | -- | -- | -- | -- | -- | -- | -- | -- | -- | -- | -- | -- |  |  | -- | --
3-Nitrotoluene | Sample 1 | ND | ND | 0.65208 | 0.6478 | 3-Nitrotoluene | 1 | ND | ND | ND | ND | ND | ND | ND | ND | ND | ND | ND | ND | ND | ND | 0.00065208 | Not Applicable | 0.0006478 | ND
| Sample 2 | ND | ND | ND | ND |  | 2 | ND | ND | ND | ND | ND | ND | ND | ND | ND | ND | ND | ND |  |  | 0.0006478 | Not Applicable
| Background | ND | ND | 0.64561 | 0.64073 |  | -- | -- | -- | -- | -- | -- | -- | -- | -- | -- | -- | -- | -- |  |  | -- | --
4-Nitrotoluene | Sample 1 | ND | ND | 0.65208 | 0.6478 | 4-Nitrotoluene | 1 | ND | ND | ND | ND | ND | ND | ND | ND | ND | ND | ND | ND | ND | ND | 0.00065208 | Not Applicable | 0.0006478 | ND
| Sample 2 | ND | ND | ND | ND |  | 2 | ND | ND | ND | ND | ND | ND | ND | ND | ND | ND | ND | ND |  |  | 0.0006478 | Not Applicable
| Background | ND | ND | 0.64561 | 0.64073 |  | -- | -- | -- | -- | -- | -- | -- | -- | -- | -- | -- | -- | -- |  |  | -- | --
Nitroglycerine | Sample 1 | ND | ND | 0.65208 | 0.6478 | Nitroglycerine | 1 | ND | ND | ND | ND | ND | ND | ND | ND | ND | ND | ND | ND | ND | ND | 0.00065208 | Not Applicable | 0.0006478 | ND
| Sample 2 | ND | ND | ND | ND |  | 2 | ND | ND | ND | ND | ND | ND | ND | ND | ND | ND | ND | ND |  |  | 0.0006478 | Not Applicable
| Background | ND | ND | 0.64561 | 0.64073 |  | -- | -- | -- | -- | -- | -- | -- | -- | -- | -- | -- | -- | -- |  |  | -- | --
1,3-Dinitrobenzene | Sample 1 | ND | ND | 0.65208 | 0.6478 | 1,3-Dinitrobenzene | 1 | ND | ND | ND | ND | ND | ND | ND | ND | ND | ND | ND | ND | ND | ND | 0.00065208 | Not Applicable | 0.0006478 | ND
| Sample 2 | ND | ND | ND | ND |  | 2 | ND | ND | ND | ND | ND | ND | ND | ND | ND | ND | ND | ND |  |  | 0.0006478 | Not Applicable
| Background | ND | ND | 0.64561 | 0.64073 |  | -- | -- | -- | -- | -- | -- | -- | -- | -- | -- | -- | -- | -- |  |  | -- | --
2,6-Dinitrotoluene | Sample 1 | ND | ND | 0.65208 | 0.6478 | 2,6-Dinitrotoluene | 1 | ND | ND | ND | ND | ND | ND | ND | ND | ND | ND | ND | ND | ND | ND | 0.00065208 | Not Applicable | 0.0006478 | ND
| Sample 2 | ND | ND | ND | ND |  | 2 | ND | ND | ND | ND | ND | ND | ND | ND | ND | ND | ND | ND |  |  | 0.0006478 | Not Applicable
| Background | ND | ND | 0.64561 | 0.64073 |  | -- | -- | -- | -- | -- | -- | -- | -- | -- | -- | -- | -- | -- |  |  | -- | --
2,4-Dinitrotoluene | Sample 1 | ND | ND | 0.65208 | 0.6478 | 2,4-Dinitrotoluene | 1 | ND | ND | ND | ND | ND | ND | ND | ND | ND | ND | ND | ND | ND | ND | 0.00065208 | Not Applicable | 0.0006478 | ND
| Sample 2 | ND | ND | ND | ND |  | 2 | ND | ND | ND | ND | ND | ND | ND | ND | ND | ND | ND | ND |  |  | 0.0006478 | Not Applicable
| Background | ND | ND | 0.64561 | 0.64073 |  | -- | -- | -- | -- | -- | -- | -- | -- | -- | -- | -- | -- | -- |  |  | -- | --
1,3,5-Trinitrobenzene | Sample 1 | ND | ND | 0.65208 | 0.6478 | 1,3,5-Trinitrobenzene | 1 | ND | ND | ND | ND | ND | ND | ND | ND | ND | ND | ND | ND | ND | ND | 0.00065208 | Not Applicable | 0.0006478 | ND
| Sample 2 | ND | ND | ND | ND |  | 2 | ND | ND | ND | ND | ND | ND | ND | ND | ND | ND | ND | ND |  |  | 0.0006478 | Not Applicable
| Background | ND | ND | 0.64561 | 0.64073 |  | -- | -- | -- | -- | -- | -- | -- | -- | -- | -- | -- | -- | -- |  |  | -- | --
2,4,6-Trinitrotoluene | Sample 1 | ND | ND | 0.65208 | 0.6478 | 2,4,6-Trinitrotoluene | 1 | ND | ND | ND | ND | ND | ND | ND | ND | ND | ND | ND | ND | ND | ND | 0.00065208 | Not Applicable | 0.0006478 | ND
| Sample 2 | ND | ND | ND | ND |  | 2 | ND | ND | ND | ND | ND | ND | ND | ND | ND | ND | ND | ND |  |  | 0.0006478 | Not Applicable
| Background | ND | ND | 0.64561 | 0.64073 |  | -- | -- | -- | -- | -- | -- | -- | -- | -- | -- | -- | -- | -- |  |  | -- | --
RDX | Sample 1 | ND | ND | 0.65208 | 0.6478 | RDX | 1 | ND | ND | ND | ND | ND | ND | ND | ND | ND | ND | ND | ND | ND | ND | 0.00065208 | Not Applicable | 0.0006478 | ND
| Sample 2 | ND | ND | ND | ND |  | 2 | ND | ND | ND | ND | ND | ND | ND | ND | ND | ND | ND | ND |  |  | 0.0006478 | Not Applicable
| Background | ND | ND | 0.64561 | 0.64073 |  | -- | -- | -- | -- | -- | -- | -- | -- | -- | -- | -- | -- | -- |  |  | -- | --
4-Amino-2,6-Dinitrotoluene | Sample 1 | ND | ND | 0.65208 | 0.6478 | 4-Amino-2,6-Dinitrotoluene | 1 | ND | ND | ND | ND | ND | ND | ND | ND | ND | ND | ND | ND | ND | ND | 0.00065208 | Not Applicable | 0.0006478 | ND
| Sample 2 | ND | ND | ND | ND |  | 2 | ND | ND | ND | ND | ND | ND | ND | ND | ND | ND | ND | ND |  |  | 0.0006478 | Not Applicable
| Background | ND | ND | 0.64561 | 0.64073 |  | -- | -- | -- | -- | -- | -- | -- | -- | -- | -- | -- | -- | -- |  |  | -- | --
2-Amino-4,6-Dinitrotoluene | Sample 1 | ND | ND | 0.65208 | 0.6478 | 2-Amino-4,6-Dinitrotoluene | 1 | ND | ND | ND | ND | ND | ND | ND | ND | ND | ND | ND | ND | ND | ND | 0.00065208 | Not Applicable | 0.0006478 | ND
| Sample 2 | ND | ND | ND | ND |  | 2 | ND | ND | ND | ND | ND | ND | ND | ND | ND | ND | ND | ND |  |  | 0.0006478 | Not Applicable
| Background | ND | ND | 0.64561 | 0.64073 |  | -- | -- | -- | -- | -- | -- | -- | -- | -- | -- | -- | -- | -- |  |  | -- | --
Tetryl | Sample 1 | ND | ND | 0.65208 | 0.6478 | Tetryl | 1 | ND | ND | ND | ND | ND | ND | ND | ND | ND | ND | ND | ND | ND | ND | 0.00065208 | Not Applicable | 0.0006478 | ND
| Sample 2 | ND | ND | ND | ND |  | 2 | ND | ND | ND | ND | ND | ND | ND | ND | ND | ND | ND | ND |  |  | 0.0006478 | Not Applicable
| Background | ND | ND | 0.64561 | 0.64073 |  | -- | -- | -- | -- | -- | -- | -- | -- | -- | -- | -- | -- | -- |  |  | -- | --
HMX | Sample 1 | ND | ND | 1.2844 | 1.276 | HMX | 1 | ND | ND | ND | ND | ND | ND | ND | ND | ND | ND | ND | ND | ND | ND | 0.0012844 | Not Applicable | 0.001276 | ND
| Sample 2 | ND | ND | ND | ND |  | 2 | ND | ND | ND | ND | ND | ND | ND | ND | ND | ND | ND | ND |  |  | 0.001276 | Not Applicable
| Background | ND | ND | 1.2717 | 1.262 |  | -- | -- | -- | -- | -- | -- | -- | -- | -- | -- | -- | -- | -- |  |  | -- | --
Dibutylphthalate | Sample 1 | ND | ND | 3.6556 | 3.6316 | Dibutylphthalate | 1 | ND | ND | ND | ND | ND | ND | ND | ND | ND | ND | ND | ND | ND | ND | 0.0036556 | Not Applicable | 0.0036316 | ND
| Sample 2 | ND | ND | ND | ND |  | 2 | ND | ND | ND | ND | ND | ND | ND | ND | ND | ND | ND | ND |  |  | 0.0036316 | Not Applicable
| Background | ND | ND | 3.6194 | 3.592 |  | -- | -- | -- | -- | -- | -- | -- | -- | -- | -- | -- | -- | -- |  |  | -- | --
Dioctylphthalate | Sample 1 | ND | ND | 0.71136 | 0.71651 | Dioctylphthalate | 1 | ND | ND | ND | ND | ND | ND | ND | ND | ND | ND | ND | ND | ND | ND | 0.00071136 | Not Applicable | 0.00071136 | ND
| Sample 2 | ND | ND | ND | ND |  | 2 | ND | ND | ND | ND | ND | ND | ND | ND | ND | ND | ND | ND |  |  | 0.00071651 | Not Applicable
| Background | ND | ND | 0.71409 | 0.70868 |  | -- | -- | -- | -- | -- | -- | -- | -- | -- | -- | -- | -- | -- |  |  | -- | --
Diphenylamine | Sample 1 | ND | ND | 0.65208 | 0.6478 | Diphenylamine | 1 | ND | ND | ND | ND | ND | ND | ND | ND | ND | ND | ND | ND | ND | ND | 0.00065208 | Not Applicable | 0.0006478 | ND
| Sample 2 | ND | ND | ND | ND |  | 2 | ND | ND | ND | ND | ND | ND | ND | ND | ND | ND | ND | ND |  |  | 0.0006478 | Not Applicable
| Background | ND | ND | 0.64561 | 0.64073 |  | -- | -- | -- | -- | -- | -- | -- | -- | -- | -- | -- | -- | -- |  |  | -- | --
PETN | Sample 1 | ND | ND | 0.65208 | 0.6478 | PETN | 1 | ND | ND | ND | ND | ND | ND | ND | ND | ND | ND | ND | ND | ND | ND | 0.00065208 | Not Applicable | 0.0006478 | ND
| Sample 2 | ND | ND | ND | ND |  | 2 | ND | ND | ND | ND | ND | ND | ND | ND | ND | ND | ND | ND |  |  | 0.0006478 | Not Applicable
| Background | ND | ND | 0.64561 | 0.64073 |  | -- | -- | -- | -- | -- | -- | -- | -- | -- | -- | -- | -- | -- |  |  | -- | --
a If the corresponding sample speciation value does not = "ND" or all active sample speciation values = "ND," Sample Speciation with Detection Limits (SSDL) = Sample Speciation. Otherwise, (i.e., if the corresponding sample speciation value = "ND" and
Test Run Number | Run 1 | Run 2 | Bkgd | Bkgd 2 |  | at least one of the active sample speciation values does not = "ND," Sample Speciation with Detection Limits (SSDL) = 0.5 * Detection Limit.
Volume at Actual Conditions (m3) | 0.6069 | 0.60624 | 0.60561 | 0.60383 |  | b Background Corrected Concentration (BCC) = Test Mass/Test Sample Volume - Background Mass/ Background Sample Volume
Volume at EPA Stationary Source Program Standard Conditions (m3) | 0.61427 | 0.61766 | 0.6191 | 0.62199 |  | c Dilution-Corrected Concentration (DCC) = BCC / Dilution Correction Factor
Volume Adjustment Factor | 0.988 | 0.98152 | 0.9782 | 0.9708 |  | d Quantity of Pollutant Emitted (QPE) =BDCC * Initial Plume Volume
e Emission Factor = QPE / No. of Items
Pollutant | Sample ID | Sample Speciation (ug/m3) |  | Detection Limits (ug/m3) |  | f Emission Factor = QPE / Net Explosive Weight
g If Average Emission Factor = "ND", Minimum Detection Limit Based Concentration = Test DL/Test Sample volume in mg/m3
|  | Run 1 | Run 2 | Run 1 | Run 2
Nitrobenzene | Sample 1 | ND | ND | 0.66 | 0.66
| Sample 2 | ND | ND | ND | ND
| Background | ND | ND | 0.66 | 0.66
2-Nitrotoluene | Sample 1 | ND | ND | 0.66 | 0.66
| Sample 2 | ND | ND | ND | ND
| Background | ND | ND | 0.66 | 0.66
3-Nitrotoluene | Sample 1 | ND | ND | 0.66 | 0.66
| Sample 2 | ND | ND | ND | ND
| Background | ND | ND | 0.66 | 0.66
4-Nitrotoluene | Sample 1 | ND | ND | 0.66 | 0.66
| Sample 2 | ND | ND | ND | ND
| Background | ND | ND | 0.66 | 0.66
Nitroglycerine | Sample 1 | ND | ND | 0.66 | 0.66
| Sample 2 | ND | ND | ND | ND
| Background | ND | ND | 0.66 | 0.66
1,3-Dinitrobenzene | Sample 1 | ND | ND | 0.66 | 0.66
| Sample 2 | ND | ND | ND | ND
| Background | ND | ND | 0.66 | 0.66
2,6-Dinitrotoluene | Sample 1 | ND | ND | 0.66 | 0.66
| Sample 2 | ND | ND | ND | ND
| Background | ND | ND | 0.66 | 0.66
2,4-Dinitrotoluene | Sample 1 | ND | ND | 0.66 | 0.66
| Sample 2 | ND | ND | ND | ND
| Background | ND | ND | 0.66 | 0.66
1,3,5-Trinitrobenzene | Sample 1 | ND | ND | 0.66 | 0.66
| Sample 2 | ND | ND | ND | ND
| Background | ND | ND | 0.66 | 0.66
2,4,6-Trinitrotoluene | Sample 1 | ND | ND | 0.66 | 0.66
| Sample 2 | ND | ND | ND | ND
| Background | ND | ND | 0.66 | 0.66
RDX | Sample 1 | ND | ND | 0.66 | 0.66
| Sample 2 | ND | ND | ND | ND
| Background | ND | ND | 0.66 | 0.66
4-Amino-2,6-Dinitrotoluene | Sample 1 | ND | ND | 0.66 | 0.66
| Sample 2 | ND | ND | ND | ND
| Background | ND | ND | 0.66 | 0.66
2-Amino-4,6-Dinitrotoluene | Sample 1 | ND | ND | 0.66 | 0.66
| Sample 2 | ND | ND | ND | ND
| Background | ND | ND | 0.66 | 0.66
Tetryl | Sample 1 | ND | ND | 0.66 | 0.66
| Sample 2 | ND | ND | ND | ND
| Background | ND | ND | 0.66 | 0.66
HMX | Sample 1 | ND | ND | 1.3 | 1.3
| Sample 2 | ND | ND | ND | ND
| Background | ND | ND | 1.3 | 1.3
Dibutylphthalate | Sample 1 | ND | ND | 3.7 | 3.7
| Sample 2 | ND | ND | ND | ND
| Background | ND | ND | 3.7 | 3.7
Dioctylphthalate | Sample 1 | ND | ND | 0.72 | 0.73
| Sample 2 | ND | ND | ND | ND
| Background | ND | ND | 0.73 | 0.73
Diphenylamine | Sample 1 | ND | ND | 0.66 | 0.66
| Sample 2 | ND | ND | ND | ND
| Background | ND | ND | 0.66 | 0.66
PETN | Sample 1 | ND | ND | 0.66 | 0.66
| Sample 2 | ND | ND | ND | ND
| Background | ND | ND | 0.66 | 0.66
Totals
Pollutant | Total Emission Factorh |  | Overall Detection Limit Based Concentration (mg/m3)i |  | Test Concentration Relative Percent Difference
| (lb/item) | (lb/lb NEW)
Nitrobenzene | ND | ND | 0.0006478 |  | ND
2-Nitrotoluene | ND | ND | 0.0006478 |  | ND
3-Nitrotoluene | ND | ND | 0.0006478 |  | ND
4-Nitrotoluene | ND | ND | 0.0006478 |  | ND
Nitroglycerine | ND | ND | 0.0006478 |  | ND
1,3-Dinitrobenzene | ND | ND | 0.0006478 |  | ND
2,6-Dinitrotoluene | ND | ND | 0.0006478 |  | ND
2,4-Dinitrotoluene | ND | ND | 0.0006478 |  | ND
1,3,5-Trinitrobenzene | ND | ND | 0.0006478 |  | ND
2,4,6-Trinitrotoluene | ND | ND | 0.0006478 |  | ND
RDX | ND | ND | 0.0006478 |  | ND
4-Amino-2,6-Dinitrotoluene | ND | ND | 0.0006478 |  | ND
2-Amino-4,6-Dinitrotoluene | ND | ND | 0.0006478 |  | ND
Tetryl | ND | ND | 0.0006478 |  | ND
HMX | ND | ND | 0.001276 |  | ND
Dibutylphthalate | ND | ND | 0.0036316 |  | ND
Dioctylphthalate | ND | ND | 0.00071136 |  | ND
Diphenylamine | ND | ND | 0.0006478 |  | ND
PETN | ND | ND | 0.0006478 |  | ND
h Total Emission factor = Resin Emission Factor + Filter Emission Factor
i If Total Emission factor is "ND", Overall Detection Limit Based Concentration = Filter Minimum Detection Limit Based Concentration

## Perchlorate
Perchlorate Data and Emission Factor Calculations
C623 - Cartridge, 120-mm Mortar High Explosive, M933
Test Run Number | 1 | 2 | Background | Background 2
Number of Items Tested | 1 | 1 | 0 | 0
Net Explosive Weight for All Items (lb) | 6.61 | 6.61 | NA | NA
Initial Plume Volume (m3) | 399.268 | 399.268 | 399.268 | 399.268
Dilution Correction Factor | 0.861 | 0.865 | 0.919 | 0.931
Is Sample 1 Active? | Yes | Yes | Yes | Yes
Is Sample 2 Active? | No | No | No | No
Analytical Data Corrected for Volume at EPA Stationary Source Program Standard Conditions
Pollutant | Sample ID | Sample Speciation (mg/m3) |  | Detection Limits (mg/m3) |  |  | Pollutant | Run Number | Sample Speciation with Detection Limits (SSDL) (mg/m3)a |  | Background Corrected Concentration (BCC) (mg/m3)b |  | Dilution Corrected Concentration (DCC) (mg/m3)c |  | Quantity of Pollutant Emitted (QPE) (lb)d |  | Emission Factor (lb/item)e |  | Emission Factor (lb/lb NEW)f |  | Average Emission Factor |  | Detection Limit Based Concentration (mg/m3)g |  | Minimum Detection Limit Based Concentration (mg/m3) | Test Concentration Relative Percent Difference
|  | Run 1 | Run 2 | Run 1 | Run 2 |  |  |  | Sample 1 | Sample 2 | Sample 1 | Sample 2 | Sample 1 | Sample 2 | Sample 1 | Sample 2 | Sample 1 | Sample 2 | Sample 1 | Sample 2 | (lb/item) | (lb/lb NEW) | Train A | Train B
Particulate Perchlorate | Sample 1 | ND | ND | 0.0013809 | 0.0013737 |  | Particulate Perchlorate | 1 | ND | ND | ND | ND | ND | ND | ND | ND | ND | ND | ND | ND | ND | ND | 0.0013809 | Not Applicable | 0.0013737 | ND
| Sample 2 | ND | ND | ND | ND |  | Organic Carbon | 2 | ND | ND | ND | ND | ND | ND | ND | ND | ND | ND | ND | ND |  |  | 0.0013737 | Not Applicable
| Background | ND | ND | 0.0012717 | 0.0012606 |  | Organic Carbon | -- | -- | -- | -- | -- | -- | -- | -- | -- | -- | -- | -- | -- |  |  | -- | --
Perchlorate Impinger | Sample 1 | ND | ND | 0.0013809 | 0.0013737 |  | Perchlorate Impinger | 1 | ND | ND | ND | ND | ND | ND | ND | ND | ND | ND | ND | ND | ND | ND | 0.0013809 | Not Applicable | 0.0013737 | ND
| Sample 2 | ND | ND | ND | ND |  | Elemental Carbon | 2 | ND | ND | ND | ND | ND | ND | ND | ND | ND | ND | ND | ND |  |  | 0.0013737 | Not Applicable
| Background | ND | ND | 0.0012717 | 0.0012606 |  | Elemental Carbon | -- | -- | -- | -- | -- | -- | -- | -- | -- | -- | -- | -- | -- |  |  | -- | --
[7 empty] | Total Perchlorate | [13 empty] | ND | ND |  |  | 0.0013737 | --
[8 empty] | -- | -- | -- | -- | -- | -- | -- | -- | -- | -- | -- | -- | -- |  |  | -- | --
a If the corresponding sample speciation value does not = "ND" or all active sample speciation values = "ND," Sample Speciation with Detection Limits (SSDL) = Sample Speciation. Otherwise, (i.e., if the corresponding sample speciation value = "ND" and
at least one of the active sample speciation values does not = "ND," Sample Speciation with Detection Limits (SSDL) = 0.5 * Detection Limit.
b Background Corrected Concentration (BCC) = Test Concentration - Background Concentration
c Dilution-Corrected Concentration (DCC) = BCC / Dilution Correction Factor
d Quantity of Pollutant Emitted (QPE) =BDCC * Initial Plume Volume
Test Run Number | Run 1 | Run 2 | Bkgd | Bkgd 2 |  |  | e Emission Factor = QPE / No. of Items
Volume at Actual Conditions (m3) | 0.028966 | 0.029368 | 0.031276 | 0.030905 |  |  | f Emission Factor = QPE / Net Explosive Weight
Volume at EPA Stationary Source Program Standard Conditions (m3) | 0.029366 | 0.029931 | 0.031972 | 0.03187 |  |  | g If Average Emission Factor = "ND", Minimum Detection Limit Based Concentration = Test Minimum DL in mg/m3
Volume Adjustment Factor | 0.98635 | 0.98118 | 0.97824 | 0.96973
Original Analytical Data
Pollutant | Sample ID | Sample Speciation (mg/m3) |  | Detection Limits (mg/m3)
|  | Run 1 | Run 2 | Run 1 | Run 2
Particulate Perchlorate | Sample 1 | ND | ND | 0.0014 | 0.0014
| Sample 2 | ND | ND | ND | ND
| Background | ND | ND | 0.0013 | 0.0013
Perchlorate Impinger | Sample 1 | ND | ND | 0.0014 | 0.0014
| Sample 2 | ND | ND | ND | ND
| Background | ND | ND | 0.0013 | 0.0013
Contamination Calculations
Pollutant | Amount in Blank (ug) | Field or Method? | Amount in Sample (ug) |  | Percent of Test Value
|  |  | Run 1 | Run 2 | Run 1 | Run 2 | Average
Particulate Perchlorate | ND |  | ND | ND | ND | ND | ND
Perchlorate Impinger | ND |  | ND | ND | ND | ND | ND