## Summary Data
Summary Data
Description of Munition Item Tested | Cartridge, 120-mm High Explosive Anti-Tank-Multi-Purpose-Tracer (HEAT-MP-T), M830
DODIC | C787
Test Location | Aberdeen Proving Ground
Date Background Run Conducted | 2006-05-02
Number of Test Runs Conducted | 2
Test Run Number | 1 | 2 | Background | Background 2
Date Test Run Conducted | 2006-05-15 | 2006-05-16 | 2006-05-15 | 2006-05-16
No. of Items Tested | 1 | 1 | 0 | 0
Net Explosive Weight for One Item (lb) | 4.22 | 4.22 | 4.22 | 4.22
Net Explosive Weight for All Items (lb) | 4.22 | 4.22 | NA | NA
Initial Plume Volume (m3) | 399.268 | 399.268 | 399.268 | 399.268

## AP-42
AP-42 Data
C787 - Cartridge, 120-mm High Explosive Anti-Tank-Multi-Purpose-Tracer (HEAT-MP-T), M830
CAS # | Pollutant (Official [AP-42] Notation) | Emission Factor |  | HAP | Toxic
|  | lb/item | lb/lb NEW
Carbon Dioxide, Criteria Pollutants, Methane, and Total Suspended Particulate
124-38-9 | Carbon dioxide | 2.0547 | 0.48689 | No | No
630-08-0 | Carbon monoxide | 0.33631 | 0.079694 | No | No
7439-92-1 | Lead | 0.0007628 | 0.00018076 | Yes | Yes
74-82-8 | Methane | 0.076569 | 0.018144 | No | No
-- | Oxides of nitrogen | 0.021277 | 0.005042 | No | No
-- | PM-2.5 | 0.15143 | 0.035885 | No | No
-- | PM-10 | 0.31367 | 0.074329 | No | No
12789-66-1 | Total suspended particulate | 0.41417 | 0.098145 | No | No
Hazardous Air Pollutants and Toxic Chemicals
83-32-9 | Acenaphthene | 2.898e-06 | 6.8674e-07 | Yes | No
208-96-8 | Acenaphthylene | 1.25e-05 | 2.9622e-06 | Yes | No
75-07-0 | Acetaldehyde | 0.00031063 | 7.3608e-05 | Yes | Yes
75-05-8 | Acetonitrile | 0.00061881 | 0.00014664 | Yes | Yes
107-02-8 | Acrolein | 9.8992e-05 | 2.3458e-05 | Yes | Yes
107-13-1 | Acrylonitrile | 0.00012651 | 2.998e-05 | Yes | Yes
7429-90-5 | Aluminum | 0.0033917 | 0.00080373 | No | Yes
7664-41-7 | Ammonia | 0.056243 | 0.013328 | No | Yes
120-12-7 | Anthracene | 4.5512e-06 | 1.0785e-06 | Yes | Yes
7440-36-0 | Antimony | 8.0448e-06 | 1.9063e-06 | Yes | Yes
7440-38-2 | Arsenic | 6.3183e-06 | 1.4972e-06 | Yes | Yes
7440-39-3 | Barium | 0.0061424 | 0.0014555 | No | Yes
71-43-2 | Benzene | 0.0010217 | 0.00024211 | Yes | Yes
56-55-3 | Benzo[a]anthracene | 3.1333e-06 | 7.4248e-07 | Yes | Yes
205-99-2 | Benzo[b]fluoranthene | 2.2822e-06 | 5.4082e-07 | Yes | Yes
207-08-9 | Benzo[k]fluoranthene | 5.5311e-07 | 1.3107e-07 | Yes | Yes
191-24-2 | Benzo[g,h,i]perylene | 1.5517e-06 | 3.6769e-07 | Yes | Yes
50-32-8 | Benzo[a]pyrene | 3.262e-06 | 7.7299e-07 | Yes | Yes
192-97-2 | Benzo[e]pyrene | 2.6077e-06 | 6.1795e-07 | Yes | No
7440-41-7 | Beryllium | 1.3248e-05 | 3.1393e-06 | Yes | Yes
106-99-0 | 1,3-Butadiene | 3.9075e-05 | 9.2596e-06 | Yes | Yes
7440-43-9 | Cadmium | 7.9369e-05 | 1.8808e-05 | Yes | Yes
7440-47-3 | Chromium | 0.00029185 | 6.916e-05 | Yes | Yes
18540-29-9 | Hexavalent chromium | 6.8549e-06 | 1.6244e-06 | Yes | Yes
218-01-9 | Chrysene | 3.0504e-06 | 7.2284e-07 | Yes | Yes
7440-48-4 | Cobalt | 0.00052804 | 0.00012513 | Yes | Yes
7440-50-8 | Copper | 0.015389 | 0.0036468 | No | Yes
53-70-3 | Dibenz[a,h]anthracene | 1.4793e-07 | 3.5055e-08 | Yes | Yes
107-06-2 | 1,2-Dichloroethane | 2.9225e-05 | 6.9254e-06 | Yes | Yes
-- | Total dioxin/furan compounds | 5.1386e-10 | 1.2177e-10 | Yes | Yes
122-39-4 | Diphenylamine | 3.5445e-06 | 8.3993e-07 | No | Yes
100-41-4 | Ethylbenzene | 6.6424e-05 | 1.574e-05 | Yes | Yes
74-85-1 | Ethylene | 0.0036204 | 0.00085791 | No | Yes
206-44-0 | Fluoranthene | 6.6097e-06 | 1.5663e-06 | Yes | Yes
86-73-7 | Fluorene | 4.3778e-06 | 1.0374e-06 | Yes | No
50-00-0 | Formaldehyde | 0.00031593 | 7.4865e-05 | Yes | Yes
35822-46-9 | 1,2,3,4,6,7,8-Heptachlorodibenzo-p-dioxin | 8.1291e-11 | 1.9263e-11 | Yes | Yes
74-90-8 | Hydrogen cyanide | 0.0020264 | 0.00048019 | Yes | Yes
7664-39-3 | Hydrogen fluoride | 0.00024097 | 5.7102e-05 | Yes | Yes
193-39-5 | Indeno[1,2,3-cd]pyrene | 8.1516e-07 | 1.9317e-07 | Yes | Yes
7439-92-1 | Lead | 0.0007628 | 0.00018076 | Yes | Yes
7439-96-5 | Manganese | 0.001455 | 0.00034479 | Yes | Yes
91-57-6 | 2-Methylnaphthalene | 2.9962e-05 | 7.1e-06 | Yes | No
91-20-3 | Naphthalene | 6.2688e-05 | 1.4855e-05 | Yes | Yes
7440-02-0 | Nickel | 0.00045661 | 0.0001082 | Yes | Yes
7697-37-2 | Nitric acid | 8.6156e-05 | 2.0416e-05 | No | Yes
55-63-0 | Nitroglycerin | 3.5068e-06 | 8.3098e-07 | No | Yes
3268-87-9 | 1,2,3,4,6,7,8,9-Octachlorodibenzo-p-dioxin | 4.3257e-10 | 1.025e-10 | Yes | Yes
85-01-8 | Phenanthrene | 1.8662e-05 | 4.4222e-06 | Yes | Yes
123-38-6 | Propionaldehyde | 2.8755e-05 | 6.8141e-06 | Yes | Yes
115-07-1 | Propylene | 0.0013412 | 0.00031782 | No | Yes
129-00-0 | Pyrene | 2.0467e-05 | 4.85e-06 | Yes | No
7440-22-4 | Silver | 2.3797e-05 | 5.6392e-06 | No | Yes
100-42-5 | Styrene | 5.0156e-05 | 1.1885e-05 | Yes | Yes
108-88-3 | Toluene | 0.00057558 | 0.00013639 | Yes | Yes
106-42-3, 108-38-3 | m-Xylene, p-Xylene | 9.9449e-05 | 2.3566e-05 | Yes | Yes
95-47-6 | o-Xylene | 4.6604e-05 | 1.1044e-05 | Yes | Yes
7440-66-6 | Zinc | 0.009581 | 0.0022704 | No | Yes
Note on E10: Kaobrian: lead compounds
Note on E17: Kaobrian: POM
Note on E18: Kaobrian: POM
Note on E25: Kaobrian: POM
Note on E26: Kaobrian: "antimony compounds"
Note on E27: Kaobrian: Arsenic Compounds
Note on E30: Kaobrian: POM
Note on E31: Kaobrian: POM
Note on E32: Kaobrian: POM
Note on E33: Kaobrian: POM
Note on E34: Kaobrian: POM
Note on E35: Kaobrian: POM
Note on E36: Kaobrian: Beryllium Compounds
Note on E38: Kaobrian: cadmium compounds
Note on E39: Kaobrian: Chromium compounds
Note on E40: Kaobrian: Chromium Compounds
Note on E41: Kaobrian: POM
Note on E42: Kaobrian: cobalt compounds
Note on E44: Kaobrian: POM
Note on E50: Kaobrian: POM
Note on E51: Kaobrian: POM
Note on E54: Kaobrian: cyanide compounds
Note on E56: Kaobrian: POM
Note on E57: Kaobrian: lead compounds
Note on E58: Kaobrian: manganese compounds
Note on E59: Kaobrian: POM
Note on E61: Kaobrian: Nickel compounds
Note on E65: Kaobrian: POM
Note on E68: Kaobrian: POM
Note on F40: Kaobrian: Chromium Compounds

## Final EF Sum
Summary of CO2, Criteria Pollutant, TSP, Toxic Chemical, and Hazardous Air Pollutant Emission Factors
C787 - Cartridge, 120-mm High Explosive Anti-Tank-Multi-Purpose-Tracer (HEAT-MP-T), M830
CAS # | Pollutant (Official [AP-42] Notation) | Pollutant (Test Notation) | Emission Factor |  | HAP | Toxic | Minimum Detection Level (mg/m3)
|  |  | lb/item | lb/lb NEW
Carbon Dioxide, Criteria Pollutants, Methane, and Total Suspended Particulate
124-38-9 | Carbon dioxide | CO2 | 2.0547 | 0.48689 | No | No | --
630-08-0 | Carbon monoxide | CO | 0.33631 | 0.079694 | No | No | --
7439-92-1 | Lead | Lead | 0.0007628 | 0.00018076 | Yes | Yes | --
74-82-8 | Methane | Methane | 0.076569 | 0.018144 | No | No | --
-- | Oxides of nitrogen | NOx | 0.021277 | 0.005042 | No | No | --
-- | PM-2.5 | PM2.5 | 0.15143 | 0.035885 | No | No | --
-- | PM-10 | PM10 | 0.31367 | 0.074329 | No | No | --
7446-09-5 | Sulfur dioxide | SO2 | ND | ND | No | No | 0.53248
12789-66-1 | Total suspended particulate | TSP | 0.41417 | 0.098145 | No | No | --
Hazardous Air Pollutants and Toxic Chemicals
83-32-9 | Acenaphthene | Acenaphthene | 2.898e-06 | 6.8674e-07 | Yes | No | --
208-96-8 | Acenaphthylene | Acenaphthylene | 1.25e-05 | 2.9622e-06 | Yes | No | --
75-07-0 | Acetaldehyde | Acetaldehyde | 0.00031063 | 7.3608e-05 | Yes | Yes | --
75-05-8 | Acetonitrile | Acetonitrile | 0.00061881 | 0.00014664 | Yes | Yes | --
107-02-8 | Acrolein | Acrolein | 9.8992e-05 | 2.3458e-05 | Yes | Yes | --
107-13-1 | Acrylonitrile | Acrylonitrile | 0.00012651 | 2.998e-05 | Yes | Yes | --
107-05-1 | Allyl chloride | 3-Chloropropene | ND | ND | Yes | Yes | 0.015918
7429-90-5 | Aluminum | Aluminum | 0.0033917 | 0.00080373 | No | Yes | --
7664-41-7 | Ammonia | NH3 | 0.056243 | 0.013328 | No | Yes | --
120-12-7 | Anthracene | Anthracene | 4.5512e-06 | 1.0785e-06 | Yes | Yes | --
7440-36-0 | Antimony | Antimony | 8.0448e-06 | 1.9063e-06 | Yes | Yes | --
7440-38-2 | Arsenic | Arsenic | 6.3183e-06 | 1.4972e-06 | Yes | Yes | --
7440-39-3 | Barium | Barium | 0.0061424 | 0.0014555 | No | Yes | --
71-43-2 | Benzene | Benzene | 0.0010217 | 0.00024211 | Yes | Yes | --
56-55-3 | Benzo[a]anthracene | Benzo(a)anthracene | 3.1333e-06 | 7.4248e-07 | Yes | Yes | --
205-99-2 | Benzo[b]fluoranthene | Benzo(b)fluoranthene | 2.2822e-06 | 5.4082e-07 | Yes | Yes | --
207-08-9 | Benzo[k]fluoranthene | Benzo(k)fluoranthene | 5.5311e-07 | 1.3107e-07 | Yes | Yes | --
191-24-2 | Benzo[g,h,i]perylene | Benzo(g,h,i)perylene | 1.5517e-06 | 3.6769e-07 | Yes | Yes | --
50-32-8 | Benzo[a]pyrene | Benzo(a)pyrene | 3.262e-06 | 7.7299e-07 | Yes | Yes | --
192-97-2 | Benzo[e]pyrene | Benzo(e)pyrene | 2.6077e-06 | 6.1795e-07 | Yes | No | --
7440-41-7 | Beryllium | Beryllium | 1.3248e-05 | 3.1393e-06 | Yes | Yes | --
75-25-2 | Bromoform | Bromoform | ND | ND | Yes | Yes | 0.052568
74-83-9 | Bromomethane | Bromomethane | ND | ND | Yes | Yes | 0.019748
101-55-3 | 4-Bromophenylphenylether | 4-bromophenyl-phenylether | ND | ND | Yes | Yes | 0.01676
106-99-0 | 1,3-Butadiene | 1,3-Butadiene | 3.9075e-05 | 9.2596e-06 | Yes | Yes | --
75-65-0 | t-Butyl alcohol | tert-Butyl Alcohol | ND | ND | Yes | Yes | 0.015417
85-68-7 | Butylbenzylphthalate | Butylbenzylphthalate | ND | ND | Yes | No | 0.01676
123-72-8 | Butyraldehyde | Butyraldehyde | ND | ND | No | Yes | 0.0073689
7440-43-9 | Cadmium | Cadmium | 7.9369e-05 | 1.8808e-05 | Yes | Yes | --
75-15-0 | Carbon disulfide | Carbon Disulfide | ND | ND | Yes | Yes | 0.015808
56-23-5 | Carbon tetrachloride | Carbontetrachloride | ND | ND | Yes | Yes | 0.032032
106-47-8 | 4-Chloroaniline | 4-chloroaniline | ND | ND | No | Yes | 0.01676
108-90-7 | Chlorobenzene | Chlorobenzene | ND | ND | Yes | Yes | 0.023504
75-45-6 | Chlorodifluoromethane | Chlorodifluoromethane | ND | ND | No | Yes | 0.017986
75-00-3 | Chloroethane | Chloroethane | ND | ND | Yes | Yes | 0.01342
111-91-1 | bis(2-Chloroethoxy)methane | Bis(2-chloroethoxy)methane | ND | ND | No | Yes | 0.01676
111-44-4 | bis(2-Chloroethyl)ether | Bis(2-chloroethyl)ether | ND | ND | Yes | Yes | 0.01676
67-66-3 | Chloroform | Chloroform | ND | ND | Yes | Yes | 0.024752
74-87-3 | Chloromethane | Chloromethane | ND | ND | Yes | Yes | 0.010502
91-58-7 | 2-Chloronaphthalene | 2-chloronaphthalene | ND | ND | Yes | No | 0.01676
95-57-8 | 2-Chlorophenol | 2-chlorophenol | ND | ND | No | Yes | 0.01676
7005-72-3 | 4-Chlorophenyl-phenylether | 4-chlorophenyl-phenylether | ND | ND | Yes | No | 0.01676
7440-47-3 | Chromium | Chromium | 0.00029185 | 6.916e-05 | Yes | Yes | --
18540-29-9 | Hexavalent chromium | Hexavalent Chromium | 6.8549e-06 | 1.6244e-06 | Yes | Yes | --
218-01-9 | Chrysene | Chrysene | 3.0504e-06 | 7.2284e-07 | Yes | Yes | --
7440-48-4 | Cobalt | Cobalt | 0.00052804 | 0.00012513 | Yes | Yes | --
7440-50-8 | Copper | Copper | 0.015389 | 0.0036468 | No | Yes | --
106-44-5 | p-Cresol | 4-methylphenol | ND | ND | Yes | Yes | 0.01676
4170-30-3 | Crotonaldehyde | Crotonaldehyde | ND | ND | No | Yes | 0.0073689
98-82-8 | Cumene | Cumene | ND | ND | Yes | Yes | 0.025
57-12-5 | Particulate cyanide | Particulate Cyanide | ND | ND | Yes | Yes | 0.012945
53-70-3 | Dibenz[a,h]anthracene | Dibenz(a,h)anthracene | 1.4793e-07 | 3.5055e-08 | Yes | Yes | --
132-64-9 | Dibenzofuran | Dibenzofuran | ND | ND | Yes | Yes | 0.01676
106-93-4 | 1,2-Dibromoethane | 1,2-Dibromoethane | ND | ND | Yes | Yes | 0.039104
84-74-2 | Dibutyl phthalate | Dibutylphthalate | ND | ND | Yes | Yes | 0.0036832
95-50-1 | 1,2-Dichlorobenzene | 1,2-Dichlorobenzene | ND | ND | No | Yes | 0.030576
541-73-1 | 1,3-Dichlorobenzene | 1,3-Dichlorobenzene | ND | ND | No | Yes | 0.030576
106-46-7 | 1,4-Dichlorobenzene | 1,4-Dichlorobenzene | ND | ND | Yes | Yes | 0.030576
75-27-4 | Dichlorobromomethane | Bromodichloromethane | ND | ND | No | Yes | 0.034077
75-71-8 | Dichlorodifluoromethane | Dichlorodifluoromethane | ND | ND | No | Yes | 0.02496
75-34-3 | 1,1-Dichloroethane | 1,1-Dichloroethane | ND | ND | Yes | Yes | 0.020592
107-06-2 | 1,2-Dichloroethane | 1,2-Dichloroethane | 2.9225e-05 | 6.9254e-06 | Yes | Yes | --
75-43-4 | Dichlorofluoromethane | Dichlorofluoromethane | ND | ND | No | Yes | 0.021407
120-83-2 | 2,4-Dichlorophenol | 2,4-dichlorophenol | ND | ND | No | Yes | 0.01676
78-87-5 | 1,2-Dichloropropane | 1,2-Dichloropropane | ND | ND | Yes | Yes | 0.023504
10061-02-6 | trans-1,3-Dichloropropene | trans-1,3-Dichloropropene | ND | ND | No | Yes | 0.023082
76-14-2 | Dichlorotetrafluoroethane | Freon 114 | ND | ND | No | Yes | 0.035553
105-67-9 | 2,4-Dimethylphenol | 2,4-dimethylphenol | ND | ND | No | Yes | 0.01676
131-11-3 | Dimethyl phthalate | Dimethylphthalate | ND | ND | Yes | Yes | 0.01676
99-65-0 | 1,3-Dinitrobenzene | 1,3-Dinitrobenzene | ND | ND | No | Yes | 0.00064704
534-52-1 | 4,6-Dinitro-2-methylphenol | 4,6-dinitro-2-methylphenol | ND | ND | Yes | Yes | 0.01676
51-28-5 | 2,4-Dinitrophenol | 2,4-dinitrophenol | ND | ND | Yes | Yes | 0.01676
121-14-2 | 2,4-Dinitrotoluene | 2,4-Dinitrotoluene | ND | ND | Yes | Yes | 0.00064704
606-20-2 | 2,6-Dinitrotoluene | 2,6-Dinitrotoluene | ND | ND | No | Yes | 0.00064704
123-91-1 | 1,4-Dioxane | 1,4-Dioxane | ND | ND | Yes | Yes | 0.018327
-- | Total dioxin/furan compounds | Total Dixoin/furan compounds | 5.1386e-10 | 1.2177e-10 | Yes | Yes | --
122-39-4 | Diphenylamine | Diphenylamine | 3.5445e-06 | 8.3993e-07 | No | Yes | --
140-88-5 | Ethyl acrylate | Ethyl Acrylate | ND | ND | Yes | Yes | 0.020825
100-41-4 | Ethylbenzene | Ethylbenzene | 6.6424e-05 | 1.574e-05 | Yes | Yes | --
74-85-1 | Ethylene | Ethylene | 0.0036204 | 0.00085791 | No | Yes | --
117-81-7 | bis(2-Ethylhexyl)phthalate | Dioctylphthalate | ND | ND | Yes | Yes | 0.00071673
206-44-0 | Fluoranthene | Fluoranthene | 6.6097e-06 | 1.5663e-06 | Yes | Yes | --
86-73-7 | Fluorene | Fluorene | 4.3778e-06 | 1.0374e-06 | Yes | No | --
50-00-0 | Formaldehyde | Formaldehyde | 0.00031593 | 7.4865e-05 | Yes | Yes | --
76-13-1 | Freon 113 | Freon 113 | ND | ND | No | Yes | 0.039069
35822-46-9 | 1,2,3,4,6,7,8-Heptachlorodibenzo-p-dioxin | 1,2,3,4,6,7,8-HpCDD | 8.1291e-11 | 1.9263e-11 | Yes | Yes | --
67562-39-4 | 1,2,3,4,6,7,8-Heptachlorodibenzofuran | 1,2,3,4,6,7,8-HpCDF | ND | ND | Yes | Yes | 1.3674e-08
55673-89-7 | 1,2,3,4,7,8,9-Heptachlorodibenzofuran | 1234789-HPCDF | ND | ND | Yes | Yes | 2.0524e-08
118-74-1 | Hexachlorobenzene | Hexachlorobenzene | ND | ND | Yes | Yes | 0.01676
87-68-3 | Hexachlorobutadiene | Hexachlorobutadiene | ND | ND | Yes | Yes | 0.054288
77-47-4 | Hexachlorocyclopentadiene | Hexachlorocyclopentadiene | ND | ND | Yes | Yes | 0.01676
39227-28-6 | 1,2,3,4,7,8-Hexachlorodibenzo-p-dioxin | 123478-HXCDD | ND | ND | Yes | Yes | 1.8114e-08
57653-85-7 | 1,2,3,6,7,8-Hexachlorodibenzo-p-dioxin | 123678-HXCDD | ND | ND | Yes | Yes | 1.4493e-08
19408-74-3 | 1,2,3,7,8,9-Hexachlorodibenzo-p-dioxin | 123789-HXCDD | ND | ND | Yes | Yes | 1.5304e-08
70648-26-9 | 1,2,3,4,7,8-Hexachlorodibenzofuran | 1,2,3,4,7,8-HxCDF | ND | ND | Yes | Yes | 8.6543e-09
57117-44-9 | 1,2,3,6,7,8-Hexachlorodibenzofuran | 1,2,3,6,7,8-HxCDF | ND | ND | Yes | Yes | 8.4146e-09
72918-21-9 | 1,2,3,7,8,9-Hexachlorodibenzofuran | 123789-HXCDF | ND | ND | Yes | Yes | 1.0153e-08
60851-34-5 | 2,3,4,6,7,8-Hexachlorodibenzofuran | 2,3,4,6,7,8-HxCDF | ND | ND | Yes | Yes | 9.2997e-09
67-72-1 | Hexachloroethane | Hexachlorethane | ND | ND | Yes | Yes | 0.049242
110-54-3 | Hexane | n-Hexane | ND | ND | Yes | Yes | 0.071702
74-90-8 | Hydrogen cyanide | Hydrogen Cyanide | 0.0020264 | 0.00048019 | Yes | Yes | --
7664-39-3 | Hydrogen fluoride | Hydrogen Fluoride | 0.00024097 | 5.7102e-05 | Yes | Yes | --
193-39-5 | Indeno[1,2,3-cd]pyrene | Indeno(1,2,3-cd)pyrene | 8.1516e-07 | 1.9317e-07 | Yes | Yes | --
78-59-1 | Isophorone | Isophorone | ND | ND | Yes | No | 0.01676
7439-96-5 | Manganese | Manganese | 0.001455 | 0.00034479 | Yes | Yes | --
96-33-3 | Methyl acrylate | Methyl Acrylate | ND | ND | No | Yes | 0.017909
74-95-3 | Methylene bromide | Dibromomethane | ND | ND | No | Yes | 0.036157
75-09-2 | Methylene chloride | Methylenechloride | ND | ND | Yes | Yes | 0.01768
74-88-4 | Methyl iodide | Methyl Iodide | ND | ND | Yes | Yes | 0.029524
108-10-1 | Methyl isobutyl ketone | 4-Methyl-2-pentanone | ND | ND | Yes | Yes | 0.0208
80-62-6 | Methyl methacrylate | Methyl Methacrylate | ND | ND | Yes | Yes | 0.020825
91-57-6 | 2-Methylnaphthalene | 2-Methylnaphthalene | 2.9962e-05 | 7.1e-06 | Yes | No | --
95-48-7 | 2-Methylphenol | 2-methylphenol | ND | ND | Yes | Yes | 0.01676
1634-04-4 | Methyl tert-butyl ether | Methyl t-Butyl Ether | ND | ND | Yes | Yes | 0.018335
91-20-3 | Naphthalene | Naphthalene | 6.2688e-05 | 1.4855e-05 | Yes | Yes | --
7440-02-0 | Nickel | Nickel | 0.00045661 | 0.0001082 | Yes | Yes | --
7697-37-2 | Nitric acid | Nitric Acid | 8.6156e-05 | 2.0416e-05 | No | Yes | --
100-01-6 | 4-Nitroaniline | 4-nitroaniline | ND | ND | No | Yes | 0.01676
98-95-3 | Nitrobenzene | Nitrobenzene | ND | ND | Yes | Yes | 0.00064704
55-63-0 | Nitroglycerin | Nitroglycerine | 3.5068e-06 | 8.3098e-07 | No | Yes | --
88-75-5 | 2-Nitrophenol | 2-nitrophenol | ND | ND | No | Yes | 0.01676
100-02-7 | 4-Nitrophenol | 4-nitrophenol | ND | ND | Yes | Yes | 0.01676
62-75-9 | n-Nitrosodimethylamine | N-nitrosodimethylamine | ND | ND | Yes | Yes | 0.01676
86-30-6 | n-Nitrosodiphenylamine | N-nitrosodiphenylamine(1) | ND | ND | Yes | Yes | 0.01676
621-64-7 | n-Nitroso-di-n-propylamine | N-nitroso-di-n-propylamine | ND | ND | No | Yes | 0.01676
3268-87-9 | 1,2,3,4,6,7,8,9-Octachlorodibenzo-p-dioxin | OCDD | 4.3257e-10 | 1.025e-10 | Yes | Yes | --
39001-02-0 | 1,2,3,4,6,7,8,9-Octachlorodibenzofuran | OCDF | ND | ND | Yes | Yes | 4.1518e-08
40321-76-4 | 1,2,3,7,8-Pentachlorodibenzo-p-dioxin | 12378-PECDD | ND | ND | Yes | Yes | 2.354e-08
57117-41-6 | 1,2,3,7,8-Pentachlorodibenzofuran | 12378-PECDF | ND | ND | Yes | Yes | 1.7946e-08
57117-31-4 | 2,3,4,7,8-Pentachlorodibenzofuran | 23478-PECDF | ND | ND | Yes | Yes | 1.9157e-08
87-86-5 | Pentachlorophenol | Pentachlorophenol | ND | ND | Yes | Yes | 0.01676
85-01-8 | Phenanthrene | Phenanthrene | 1.8662e-05 | 4.4222e-06 | Yes | Yes | --
108-95-2 | Phenol | Phenol | ND | ND | Yes | Yes | 0.01676
123-38-6 | Propionaldehyde | Proprionaldehyde | 2.8755e-05 | 6.8141e-06 | Yes | Yes | --
115-07-1 | Propylene | Propylene | 0.0013412 | 0.00031782 | No | Yes | --
129-00-0 | Pyrene | Pyrene | 2.0467e-05 | 4.85e-06 | Yes | No | --
7782-49-2 | Selenium | Selenium | ND | ND | Yes | Yes | 0.0004977
7440-22-4 | Silver | Silver | 2.3797e-05 | 5.6392e-06 | No | Yes | --
100-42-5 | Styrene | Styrene | 5.0156e-05 | 1.1885e-05 | Yes | Yes | --
1746-01-6 | 2,3,7,8-Tetrachlorodibenzo-p-dioxin | 2378-TCDD | ND | ND | Yes | Yes | 1.3483e-08
51207-31-9 | 2,3,7,8-Tetrachlorodibenzofuran | 2,3,7,8-TCDF | ND | ND | Yes | Yes | 2.2238e-08
630-20-6 | 1,1,1,2-Tetrachloroethane | 1,1,1,2-Tetrachloroethane | ND | ND | No | Yes | 0.034913
79-34-5 | 1,1,2,2-Tetrachloroethane | 1,1,2,2-Tetrachloroethane | ND | ND | Yes | Yes | 0.034944
127-18-4 | Tetrachloroethylene | Tetrachloroethene | ND | ND | Yes | Yes | 0.034493
7440-28-0 | Thallium | Thallium | ND | ND | No | Yes | 0.0004977
108-88-3 | Toluene | Toluene | 0.00057558 | 0.00013639 | Yes | Yes | --
120-82-1 | 1,2,4-Trichlorobenzene | 1,2,4-Trichlorobenzene | ND | ND | Yes | Yes | 0.037648
71-55-6 | 1,1,1-Trichloroethane | 1,1,1-Trichloroethane | ND | ND | Yes | Yes | 0.027749
79-00-5 | 1,1,2-Trichloroethane | 1,1,2-Trichloroethane | ND | ND | Yes | Yes | 0.027664
75-69-4 | Trichlorofluoromethane | Trichloroflouromethane | ND | ND | No | Yes | 0.028573
95-95-4 | 2,4,5-Trichlorophenol | 2,4,5-trichlorophenol | ND | ND | Yes | Yes | 0.01676
88-06-2 | 2,4,6-Trichlorophenol | 2,4,6-trichlorophenol | ND | ND | Yes | Yes | 0.01676
96-18-4 | 1,2,3-Trichloropropane | 1,2,3-Trichloropropane | ND | ND | No | Yes | 0.030665
95-63-6 | 1,2,4-Trimethylbenzene | 1,2,4-Trimethylbenzene | ND | ND | No | Yes | 0.02496
540-84-1 | 2,2,4-Trimethylpentane | Isooctane | ND | ND | Yes | No | 0.02376
108-05-4 | Vinyl acetate | Vinyl Acetate | ND | ND | Yes | Yes | 0.017907
75-01-4 | Vinyl chloride | Vinyl Chloride | ND | ND | Yes | Yes | 0.013
75-35-4 | Vinylidene chloride | 1,1-Dichlorethene | ND | ND | Yes | Yes | 0.020164
106-42-3, 108-38-3 | m-Xylene, p-Xylene | m&p-Xylene | 9.9449e-05 | 2.3566e-05 | Yes | Yes | --
95-47-6 | o-Xylene | o-Xylene | 4.6604e-05 | 1.1044e-05 | Yes | Yes | --
7440-66-6 | Zinc | Zinc | 0.009581 | 0.0022704 | No | Yes | --
Other Pollutants
67-64-1 | Acetone | Acetone | 6.4877e-05 | 1.5374e-05 | No | No | --
74-86-2 | Acetylene | Acetylene | 0.00052967 | 0.00012551 | No | No | --
35572-78-2 | 2-Amino-4,6-dinitrotoluene | 2-Amino-4,6-Dinitrotoluene | ND | ND | No | No | 0.00064704
19406-51-0 | 4-Amino-2,6-dinitrotoluene | 4-Amino-2,6-Dinitrotoluene | ND | ND | No | No | 0.00064704
100-52-7 | Benzaldehyde | Benzaldehyde | ND | ND | No | No | 0.0073689
100-47-0 | Benzonitrile | Benzonitrile | 2.1031e-05 | 4.9836e-06 | No | No | --
100-51-6 | Benzyl alcohol | Benzyl alcohol | ND | ND | No | No | 0.01676
108-86-1 | Bromobenzene | Bromobenzene | ND | ND | No | No | 0.032658
106-97-8 | Butane | Butane | 0.00011475 | 2.7193e-05 | No | No | --
106-98-9 | 1-Butene | 1-Butene | 0.00022597 | 5.3547e-05 | No | No | --
590-18-1 | cis-Butene | cis-butene | 4.9277e-05 | 1.1677e-05 | No | No | --
624-64-6 | trans-Butene | trans-Butene | 6.9115e-05 | 1.6378e-05 | No | No | --
107-00-6 | 1-Butyne | 1-Butyne | ND | ND | No | No | 0.045003
503-17-3 | 2-Butyne | 2-Butyne | ND | ND | No | No | 0.045003
7440-44-0 | Elemental carbon | Elemental Carbon | 0.086549 | 0.020509 | No | No | --
7440-44-0 | Organic carbon | Organic Carbon | 0.0067952 | 0.0016102 | No | No | --
7440-44-0 | Total carbon | Total Carbon | 0.093344 | 0.022119 | No | No | --
105-60-2 | Caprolactam | Caprolactam | 0.00010822 | 2.5644e-05 | No | No | --
39638-32-9 | bis(2-Chloroisopropyl)ether | Bis(2-chloroisopropyl)ether | ND | ND | No | No | 0.01676
59-50-7 | 4-Chloro-3-methylphenol | 4-chloro-3-methylphenol | ND | ND | No | No | 0.01676
1191-96-4 | Cyclopropane, ethyl- | Cyclopropane, ethyl- | 4.1131e-05 | 9.7466e-06 | No | No | --
124-48-1 | Dibromochloromethane | Dibromochloromethane | ND | ND | No | No | 0.043308
156-59-2 | cis-1,2-Dichloroethene | cis-1,2-Dichloroethene | ND | ND | No | No | 0.020164
156-60-5 | trans-1,2-Dichloroethene | trans-1,2,-Dichloroethene | ND | ND | No | No | 0.020176
10061-01-5 | cis-1,3-Dichloropropene | cis-1,3-Dichloropropene | ND | ND | No | No | 0.023082
84-66-2 | Diethylphthalate | Diethylphthalate | ND | ND | No | No | 0.01676
5779-94-2 | 2,5-Dimethylbenzaldehyde | 2,5-Dimethylbenzaldehyde | ND | ND | No | No | 0.0073689
117-84-0 | Di-n-octylphthalate | Di-n-octylphthalate | ND | ND | No | No | 0.01676
74-84-0 | Ethane | Ethane | 0.0049973 | 0.0011842 | No | No | --
141-78-6 | Ethyl acetate | Ethyl Acetate | ND | ND | No | No | 0.018327
97-63-2 | Ethyl methacrylate | Ethyl Methacrylate | ND | ND | No | No | 0.023741
622-96-8 | 4-Ethyltoluene | 4-Ethyltoluene | ND | ND | No | No | 0.025
142-82-5 | n-Heptane | Heptane | ND | ND | No | No | 0.020842
66-25-1 | Hexaldehyde | Hexaldehyde | ND | ND | No | No | 0.0073689
591-78-6 | 2-Hexanone | 2-Hexanone | ND | ND | No | No | 0.0208
592-41-6 | 1-Hexene | 1-Hexene | 4.9357e-05 | 1.1696e-05 | No | No | --
2691-41-0 | HMX | HMX | ND | ND | No | No | 0.0012941
10035-10-6 | Hydrogen bromide | Hydrogen Bromide | ND | ND | No | No | 0.096562
95-13-6 | Indene | Indene | 3.0688e-05 | 7.272e-06 | No | No | --
75-28-5 | Isobutane | Isobutane | ND | ND | No | No | 0.048356
115-11-7 | Isobutylene | Isobutylene | 7.1033e-05 | 1.6833e-05 | No | No | --
590-86-3 | Isovaleraldehyde | Isovaleraldehyde | ND | ND | No | No | 0.0073689
7439-95-4 | Magnesium | Magnesium | 0.00047265 | 0.000112 | No | No | --
75-52-5 | Methane, nitro- | Methane, nitro- | 1.6719e-05 | 3.9619e-06 | No | No | --
78-93-3 | Methyl ethyl ketone | 2-Butanone | 2.1393e-05 | 5.0694e-06 | No | No | --
98-83-9 | alpha-Methylstyrene | Alpha Methyl Styrene | ND | ND | No | No | 0.024581
479-45-8 | Methyl-2,4,6-trinitrophenylnitramine | Tetryl | ND | ND | No | No | 0.00064704
90-12-0 | Naphthalene, 1-methyl- | Naphthalene, 1-methyl- | 2.1281e-05 | 5.0429e-06 | No | No | --
88-74-7 | 2-Nitroaniline | 2-nitroaniline | ND | ND | No | No | 0.01676
99-09-2 | 3-Nitroaniline | 3-nitroaniline | ND | ND | No | No | 0.01676
88-72-2 | 2-Nitrotoluene | 2-Nitrotoluene | ND | ND | No | No | 0.00064704
99-08-1 | 3-Nitrotoluene | 3-Nitrotoluene | ND | ND | No | No | 0.00064704
99-99-0 | 4-Nitrotoluene | 4-Nitrotoluene | ND | ND | No | No | 0.00081627
111-65-9 | Octane | Octane | ND | ND | No | No | 0.02376
109-66-0 | Pentane | n-Pentane | ND | ND | No | No | 0.060029
627-20-3 | 2-Pentene, (z)- | 2-Pentene, (Z)- | 1.9194e-05 | 4.5483e-06 | No | No | --
14797-73-0 | Perchlorate | Perchlorate | ND | ND | No | No | 7.7672e-05
78-11-5 | PETN | PETN | ND | ND | No | No | 0.00066455
7664-38-2 | Phosphoric acid | Phosphoric Acid | ND | ND | No | No | 0.10059
74-98-6 | Propane | Propane | 0.00058635 | 0.00013895 | No | No | --
107-12-0 | Propanenitrile | Propanenitrile | 2.1544e-05 | 5.1053e-06 | No | No | --
74-99-7 | Propyne | Propyne | 4.1288e-05 | 9.7838e-06 | No | No | --
121-82-4 | RDX | RDX | ND | ND | No | No | 0.00064704
1334-78-7 | o,m,p-Tolualdehyde | o,m,p-Tolualdehyde | ND | ND | No | No | 0.021907
25323-89-1 | Trichloroethene | Trichloroethene | ND | ND | No | No | 0.024831
108-67-8 | 1,3,5-Trimethylbenzene | 1,3,5-Trimethylbenzene | ND | ND | No | No | 0.02496
99-35-4 | 1,3,5-Trinitrobenzene | 1,3,5-Trinitrobenzene | ND | ND | No | No | 0.00064704
118-96-7 | 2,4,6-Trinitrotoluene | 2,4,6-Trinitrotoluene | ND | ND | No | No | 0.00064704
110-62-3 | Valeraldehyde | Valeraldehyde | ND | ND | No | No | 0.0073689
NOTE: lb/lb NEW factors may be slightly different for the same lb/item value due to rounding.
NOTE: Green shading indicates a compound that was sampled using two methods. In such instances, the emission factor reported in AP-42 was calculated using the more accurate test method, as indicated by the shading.
NOTE: Yellow shading indicates that a test or analytical method was selected that would not typically be chosen for the compound.
NOTE: Blue shading indicates poor precision. These compounds had a relative percent difference greater than 100% within a test.
NOTE: Orange shading indicates Tentatively Identified Compounds (TICs).
NOTE: Purple shading indicate compounds present in the lab blank at levels between 20 and 50 % of test values.
NOTE: Pink shading indicates a compound that was excluded from AP-42 due to its presence in the lab blank at levels greater than 50% of test levels.
NOTE: Teal shading indicate the holding time allowance was exceeded prior to analysis. Compounds will be downgraded in AP-42.
NOTE: Gray shading indicates that the test notation for this compound differs from that used in other tests. Name from the "renamed compounds" list was adopted.
Note on F10: Kaobrian: lead compounds
Note on F18: Kaobrian: POM
Note on F19: Kaobrian: POM
Note on F27: Kaobrian: POM
Note on F28: Kaobrian: "antimony compounds"
Note on F29: Kaobrian: Arsenic Compounds
Note on F32: Kaobrian: POM
Note on F33: Kaobrian: POM
Note on F34: Kaobrian: POM
Note on F35: Kaobrian: POM
Note on F36: Kaobrian: POM
Note on F37: Kaobrian: POM
Note on F38: Kaobrian: Beryllium Compounds
Note on F41: Kaobrian: POM
Note on F44: Kaobrian: POM
Note on F46: Kaobrian: cadmium compounds
Note on F57: Kaobrian: POM
Note on F59: Kaobrian: POM
Note on F60: Kaobrian: Chromium compounds
Note on F61: Kaobrian: Chromium Compounds
Note on F62: Kaobrian: POM
Note on F63: Kaobrian: cobalt compounds
Note on F68: Kaobrian: cyanide compounds
Note on F69: Kaobrian: POM
Note on F99: Kaobrian: POM
Note on F100: Kaobrian: POM
Note on F118: Kaobrian: cyanide compounds
Note on F120: Kaobrian: POM
Note on F122: Kaobrian: manganese compounds
Note on F129: Kaobrian: POM
Note on F133: Kaobrian: Nickel compounds
Note on F141: Kaobrian: POM
Note on F149: Kaobrian: POM
Note on F153: Kaobrian: POM
Note on F154: Kaobrian: Selenium Compounds
Note on F157: Kaobrian: POM
Note on G41: Kaobrian: polybrominated biphenyl
Note on G58: Kaobrian: chlorophenol
Note on G61: Kaobrian: Chromium Compounds

## EF SUM with duplicates
Summary of CO2, Criteria Pollutant, TSP, Toxic Chemical, and Hazardous Air Pollutant Emission Factors
C787 - Cartridge, 120-mm High Explosive Anti-Tank-Multi-Purpose-Tracer (HEAT-MP-T), M830
CAS # | Pollutant (Official [AP-42] Notation) | Pollutant (Test Notation) | Emission Factor |  | HAP | Toxic | Minimum Detection Level (mg/m3) | RPD
|  |  | lb/item | lb/lb NEW
Carbon Dioxide, Criteria Pollutants, Methane, and Total Suspended Particulate
124-38-9 | Carbon dioxide | CO2 | 2.0547 | 0.48689 | No | No | -- | -21.57%
630-08-0 | Carbon monoxide | CO | 0.33631 | 0.079694 | No | No | -- | 32.7%
7439-92-1 | Lead | Lead | 0.0007628 | 0.00018076 | Yes | Yes | -- | 12.68%
74-82-8 | Methane | Methane | 0.076569 | 0.018144 | No | No | -- | 29.51%
-- | Oxides of nitrogen | NOx | 0.021277 | 0.005042 | No | No | -- | -27.12%
-- | PM-2.5 | PM2.5 | 0.15143 | 0.035885 | No | No | -- | -0.5295%
-- | PM-10 | PM10 | 0.31367 | 0.074329 | No | No | -- | -2.45%
7446-09-5 | Sulfur dioxide | SO2 | ND | ND | No | No | 0.53248 | ND
12789-66-1 | Total suspended particulate | TSP | 0.41417 | 0.098145 | No | No | -- | 0.01553%
Hazardous Air Pollutants and Toxic Chemicals
83-32-9 | Acenaphthene | Acenaphthene | ND | ND | Yes | No | 0.01676 | ND | svoc
83-32-9 | Acenaphthene | Acenaphthene | 2.898e-06 | 6.8674e-07 | Yes | No | -- | 48.47% | pah
208-96-8 | Acenaphthylene | Acenaphthylene | ND | ND | Yes | No | 0.01676 | ND | svoc
208-96-8 | Acenaphthylene | Acenaphthylene | 1.25e-05 | 2.9622e-06 | Yes | No | -- | 46.36% | pah
75-07-0 | Acetaldehyde | Acetaldehyde | 0.00031063 | 7.3608e-05 | Yes | Yes | -- | 17.18%
75-05-8 | Acetonitrile | Acetonitrile | 0.00061881 | 0.00014664 | Yes | Yes | -- | 66.67%
107-02-8 | Acrolein | Acrolein | 9.8992e-05 | 2.3458e-05 | Yes | Yes | -- | -10.53% | ald
107-02-8 | Acrolein | Acrolein | 0.00018793 | 4.4532e-05 | Yes | Yes | -- | -33.92% | voc
107-13-1 | Acrylonitrile | Acrylonitrile | 0.00012651 | 2.998e-05 | Yes | Yes | -- | 26.23%
107-05-1 | Allyl chloride | 3-Chloropropene | ND | ND | Yes | Yes | 0.015918 | ND
7429-90-5 | Aluminum | Aluminum | 0.0033917 | 0.00080373 | No | Yes | -- | 11.35%
7664-41-7 | Ammonia | NH3 | 0.056243 | 0.013328 | No | Yes | -- | 18.93%
120-12-7 | Anthracene | Anthracene | ND | ND | Yes | Yes | 0.01676 | ND | svoc
120-12-7 | Anthracene | Anthracene | 4.5512e-06 | 1.0785e-06 | Yes | Yes | -- | 48.1% | pah
7440-36-0 | Antimony | Antimony | 8.0448e-06 | 1.9063e-06 | Yes | Yes | -- | -194.5%
7440-38-2 | Arsenic | Arsenic | 6.3183e-06 | 1.4972e-06 | Yes | Yes | -- | -192.5%
7440-39-3 | Barium | Barium | 0.0061424 | 0.0014555 | No | Yes | -- | -12.28%
71-43-2 | Benzene | Benzene | 0.0010217 | 0.00024211 | Yes | Yes | -- | 50.75%
56-55-3 | Benzo[a]anthracene | Benzo(a)anthracene | ND | ND | Yes | Yes | 0.01676 | ND | svoc
56-55-3 | Benzo[a]anthracene | Benzo(a)anthracene | 3.1333e-06 | 7.4248e-07 | Yes | Yes | -- | 39.82% | pah
205-99-2 | Benzo[b]fluoranthene | Benzo(b)fluoranthene | ND | ND | Yes | Yes | 0.01676 | ND | svoc
205-99-2 | Benzo[b]fluoranthene | Benzo(b)fluoranthene | 2.2822e-06 | 5.4082e-07 | Yes | Yes | -- | 13.15% | pah
207-08-9 | Benzo[k]fluoranthene | Benzo(k)fluoranthene | ND | ND | Yes | Yes | 0.01676 | ND | svoc
207-08-9 | Benzo[k]fluoranthene | Benzo(k)fluoranthene | 5.5311e-07 | 1.3107e-07 | Yes | Yes | -- | 18.48% | pah
191-24-2 | Benzo[g,h,i]perylene | Benzo(g,h,i)perylene | ND | ND | Yes | Yes | 0.01676 | ND | svoc
191-24-2 | Benzo[g,h,i]perylene | Benzo(g,h,i)perylene | 1.5517e-06 | 3.6769e-07 | Yes | Yes | -- | -76.02% | pah
50-32-8 | Benzo[a]pyrene | Benzo(a)pyrene | ND | ND | Yes | Yes | 0.01676 | ND | svoc
50-32-8 | Benzo[a]pyrene | Benzo(a)pyrene | 3.262e-06 | 7.7299e-07 | Yes | Yes | -- | -9.71% | pah
192-97-2 | Benzo[e]pyrene | Benzo(e)pyrene | 2.6077e-06 | 6.1795e-07 | Yes | No | -- | -18.37%
7440-41-7 | Beryllium | Beryllium | 1.3248e-05 | 3.1393e-06 | Yes | Yes | -- | 196.4%
75-25-2 | Bromoform | Bromoform | ND | ND | Yes | Yes | 0.052568 | ND
74-83-9 | Bromomethane | Bromomethane | ND | ND | Yes | Yes | 0.019748 | ND
101-55-3 | 4-Bromophenylphenylether | 4-bromophenyl-phenylether | ND | ND | Yes | Yes | 0.01676 | ND
106-99-0 | 1,3-Butadiene | 1,3-Butadiene | 1.4218e-05 | 3.3692e-06 | Yes | Yes | -- | 125.9% | voc
106-99-0 | 1,3-Butadiene | 1,3-Butadiene | 3.9075e-05 | 9.2596e-06 | Yes | Yes | -- | 91.89% | hydrocarbons
75-65-0 | t-Butyl alcohol | tert-Butyl Alcohol | ND | ND | Yes | Yes | 0.015417 | ND
85-68-7 | Butylbenzylphthalate | Butylbenzylphthalate | ND | ND | Yes | No | 0.01676 | ND
123-72-8 | Butyraldehyde | Butyraldehyde | ND | ND | No | Yes | 0.0073689 | ND
7440-43-9 | Cadmium | Cadmium | 7.9369e-05 | 1.8808e-05 | Yes | Yes | -- | 8.694%
75-15-0 | Carbon disulfide | Carbon Disulfide | ND | ND | Yes | Yes | 0.015808 | ND
56-23-5 | Carbon tetrachloride | Carbontetrachloride | ND | ND | Yes | Yes | 0.032032 | ND
106-47-8 | 4-Chloroaniline | 4-chloroaniline | ND | ND | No | Yes | 0.01676 | ND
108-90-7 | Chlorobenzene | Chlorobenzene | ND | ND | Yes | Yes | 0.023504 | ND
75-45-6 | Chlorodifluoromethane | Chlorodifluoromethane | ND | ND | No | Yes | 0.017986 | ND
75-00-3 | Chloroethane | Chloroethane | ND | ND | Yes | Yes | 0.01342 | ND
111-91-1 | bis(2-Chloroethoxy)methane | Bis(2-chloroethoxy)methane | ND | ND | No | Yes | 0.01676 | ND
111-44-4 | bis(2-Chloroethyl)ether | Bis(2-chloroethyl)ether | ND | ND | Yes | Yes | 0.01676 | ND
67-66-3 | Chloroform | Chloroform | ND | ND | Yes | Yes | 0.024752 | ND
74-87-3 | Chloromethane | Chloromethane | ND | ND | Yes | Yes | 0.010502 | ND
91-58-7 | 2-Chloronaphthalene | 2-chloronaphthalene | ND | ND | Yes | No | 0.01676 | ND
95-57-8 | 2-Chlorophenol | 2-chlorophenol | ND | ND | No | Yes | 0.01676 | ND
7005-72-3 | 4-Chlorophenyl-phenylether | 4-chlorophenyl-phenylether | ND | ND | Yes | No | 0.01676 | ND
7440-47-3 | Chromium | Chromium | 0.00029185 | 6.916e-05 | Yes | Yes | -- | -20.62%
18540-29-9 | Hexavalent chromium | Hexavalent Chromium | 6.8549e-06 | 1.6244e-06 | Yes | Yes | -- | 59.36%
218-01-9 | Chrysene | Chrysene | ND | ND | Yes | Yes | 0.01676 | ND | svoc
218-01-9 | Chrysene | Chrysene | 3.0504e-06 | 7.2284e-07 | Yes | Yes | -- | 35.72% | pah
7440-48-4 | Cobalt | Cobalt | 0.00052804 | 0.00012513 | Yes | Yes | -- | -13.61%
7440-50-8 | Copper | Copper | 0.015389 | 0.0036468 | No | Yes | -- | 14.79%
106-44-5 | p-Cresol | 4-methylphenol | ND | ND | Yes | Yes | 0.01676 | ND
4170-30-3 | Crotonaldehyde | Crotonaldehyde | ND | ND | No | Yes | 0.0073689 | ND
98-82-8 | Cumene | Cumene | ND | ND | Yes | Yes | 0.025 | ND
57-12-5 | Particulate cyanide | Particulate Cyanide | ND | ND | Yes | Yes | 0.012945 | ND
53-70-3 | Dibenz[a,h]anthracene | Dibenz(a,h)anthracene | ND | ND | Yes | Yes | 0.01676 | ND | svoc
53-70-3 | Dibenz[a,h]anthracene | Dibenz(a,h)anthracene | 1.4793e-07 | 3.5055e-08 | Yes | Yes | -- | -0.1861% | pah
132-64-9 | Dibenzofuran | Dibenzofuran | ND | ND | Yes | Yes | 0.01676 | ND
106-93-4 | 1,2-Dibromoethane | 1,2-Dibromoethane | ND | ND | Yes | Yes | 0.039104 | ND
84-74-2 | Dibutyl phthalate | Dibutylphthalate | ND | ND | Yes | Yes | 0.0036832 | ND | energetic
84-74-2 | Dibutyl phthalate | Di-n-butylphthalate | ND | ND | Yes | Yes | 0.01676 | ND | svoc
95-50-1 | 1,2-Dichlorobenzene | 1,2-Dichlorobenzene | ND | ND | No | Yes | 0.030576 | ND | voc
95-50-1 | 1,2-Dichlorobenzene | 1,2-dichlorobenzene | ND | ND | No | Yes | 0.01676 | ND | svoc
541-73-1 | 1,3-Dichlorobenzene | 1,3-Dichlorobenzene | ND | ND | No | Yes | 0.030576 | ND | voc
541-73-1 | 1,3-Dichlorobenzene | 1,3-dichlorobenzene | ND | ND | No | Yes | 0.01676 | ND | svoc
106-46-7 | 1,4-Dichlorobenzene | 1,4-Dichlorobenzene | ND | ND | Yes | Yes | 0.030576 | ND | voc
106-46-7 | 1,4-Dichlorobenzene | 1,4-dichlorobenzene | ND | ND | Yes | Yes | 0.01676 | ND | svoc
75-27-4 | Dichlorobromomethane | Bromodichloromethane | ND | ND | No | Yes | 0.034077 | ND
75-71-8 | Dichlorodifluoromethane | Dichlorodifluoromethane | ND | ND | No | Yes | 0.02496 | ND
75-34-3 | 1,1-Dichloroethane | 1,1-Dichloroethane | ND | ND | Yes | Yes | 0.020592 | ND
107-06-2 | 1,2-Dichloroethane | 1,2-Dichloroethane | 2.9225e-05 | 6.9254e-06 | Yes | Yes | -- | 51.66%
75-43-4 | Dichlorofluoromethane | Dichlorofluoromethane | ND | ND | No | Yes | 0.021407 | ND
120-83-2 | 2,4-Dichlorophenol | 2,4-dichlorophenol | ND | ND | No | Yes | 0.01676 | ND
78-87-5 | 1,2-Dichloropropane | 1,2-Dichloropropane | ND | ND | Yes | Yes | 0.023504 | ND
10061-02-6 | trans-1,3-Dichloropropene | trans-1,3-Dichloropropene | ND | ND | No | Yes | 0.023082 | ND
76-14-2 | Dichlorotetrafluoroethane | Freon 114 | ND | ND | No | Yes | 0.035553 | ND
105-67-9 | 2,4-Dimethylphenol | 2,4-dimethylphenol | ND | ND | No | Yes | 0.01676 | ND
131-11-3 | Dimethyl phthalate | Dimethylphthalate | ND | ND | Yes | Yes | 0.01676 | ND
99-65-0 | 1,3-Dinitrobenzene | 1,3-Dinitrobenzene | ND | ND | No | Yes | 0.00064704 | ND
534-52-1 | 4,6-Dinitro-2-methylphenol | 4,6-dinitro-2-methylphenol | ND | ND | Yes | Yes | 0.01676 | ND
51-28-5 | 2,4-Dinitrophenol | 2,4-dinitrophenol | ND | ND | Yes | Yes | 0.01676 | ND
121-14-2 | 2,4-Dinitrotoluene | 2,4-dinitrotoluene | ND | ND | Yes | Yes | 0.01676 | ND | svoc
121-14-2 | 2,4-Dinitrotoluene | 2,4-Dinitrotoluene | ND | ND | Yes | Yes | 0.00064704 | ND | energetic
606-20-2 | 2,6-Dinitrotoluene | 2,6-dinitrotoluene | ND | ND | No | Yes | 0.01676 | ND | svoc
606-20-2 | 2,6-Dinitrotoluene | 2,6-Dinitrotoluene | ND | ND | No | Yes | 0.00064704 | ND | energetic
123-91-1 | 1,4-Dioxane | 1,4-Dioxane | ND | ND | Yes | Yes | 0.018327 | ND
-- | Total dioxin/furan compounds | Total Dixoin/furan compounds | 5.1386e-10 | 1.2177e-10 | Yes | Yes | -- | --
122-39-4 | Diphenylamine | Diphenylamine | 3.5445e-06 | 8.3993e-07 | No | Yes | -- | -46.42%
140-88-5 | Ethyl acrylate | Ethyl Acrylate | ND | ND | Yes | Yes | 0.020825 | ND
100-41-4 | Ethylbenzene | Ethylbenzene | 6.6424e-05 | 1.574e-05 | Yes | Yes | -- | 50%
74-85-1 | Ethylene | Ethylene | 0.0036204 | 0.00085791 | No | Yes | -- | 42.42%
117-81-7 | bis(2-Ethylhexyl)phthalate | Dioctylphthalate | ND | ND | Yes | Yes | 0.00071673 | ND | energetic
117-81-7 | bis(2-Ethylhexyl)phthalate | bis(2-Ethylhexyl)phthalate | 3.5639e-05 | 8.4454e-06 | Yes | Yes | -- | -22.06%
206-44-0 | Fluoranthene | Fluoranthene | ND | ND | Yes | Yes | 0.01676 | ND | svoc
206-44-0 | Fluoranthene | Fluoranthene | 6.6097e-06 | 1.5663e-06 | Yes | Yes | -- | 33.15% | pah
86-73-7 | Fluorene | Fluorene | ND | ND | Yes | No | 0.01676 | ND | svoc
86-73-7 | Fluorene | Fluorene | 4.3778e-06 | 1.0374e-06 | Yes | No | -- | 85.56% | pah
50-00-0 | Formaldehyde | Formaldehyde | 0.00031593 | 7.4865e-05 | Yes | Yes | -- | -15.92%
76-13-1 | Freon 113 | Freon 113 | ND | ND | No | Yes | 0.039069 | ND
35822-46-9 | 1,2,3,4,6,7,8-Heptachlorodibenzo-p-dioxin | 1,2,3,4,6,7,8-HpCDD | 8.1291e-11 | 1.9263e-11 | Yes | Yes | -- | -14.23%
67562-39-4 | 1,2,3,4,6,7,8-Heptachlorodibenzofuran | 1,2,3,4,6,7,8-HpCDF | ND | ND | Yes | Yes | 1.3674e-08 | ND
55673-89-7 | 1,2,3,4,7,8,9-Heptachlorodibenzofuran | 1234789-HPCDF | ND | ND | Yes | Yes | 2.0524e-08 | ND
118-74-1 | Hexachlorobenzene | Hexachlorobenzene | ND | ND | Yes | Yes | 0.01676 | ND
87-68-3 | Hexachlorobutadiene | Hexachlorobutadiene | ND | ND | Yes | Yes | 0.054288 | ND | voc
87-68-3 | Hexachlorobutadiene | Hexachlorobutadiene | ND | ND | Yes | Yes | 0.01676 | ND | svoc
77-47-4 | Hexachlorocyclopentadiene | Hexachlorocyclopentadiene | ND | ND | Yes | Yes | 0.01676 | ND
39227-28-6 | 1,2,3,4,7,8-Hexachlorodibenzo-p-dioxin | 123478-HXCDD | ND | ND | Yes | Yes | 1.8114e-08 | ND
57653-85-7 | 1,2,3,6,7,8-Hexachlorodibenzo-p-dioxin | 123678-HXCDD | ND | ND | Yes | Yes | 1.4493e-08 | ND
19408-74-3 | 1,2,3,7,8,9-Hexachlorodibenzo-p-dioxin | 123789-HXCDD | ND | ND | Yes | Yes | 1.5304e-08 | ND
70648-26-9 | 1,2,3,4,7,8-Hexachlorodibenzofuran | 1,2,3,4,7,8-HxCDF | ND | ND | Yes | Yes | 8.6543e-09 | ND
57117-44-9 | 1,2,3,6,7,8-Hexachlorodibenzofuran | 1,2,3,6,7,8-HxCDF | ND | ND | Yes | Yes | 8.4146e-09 | ND
72918-21-9 | 1,2,3,7,8,9-Hexachlorodibenzofuran | 123789-HXCDF | ND | ND | Yes | Yes | 1.0153e-08 | ND
60851-34-5 | 2,3,4,6,7,8-Hexachlorodibenzofuran | 2,3,4,6,7,8-HxCDF | ND | ND | Yes | Yes | 9.2997e-09 | ND
67-72-1 | Hexachloroethane | Hexachloroethane | ND | ND | Yes | Yes | 0.01676 | ND | svoc
67-72-1 | Hexachloroethane | Hexachlorethane | ND | ND | Yes | Yes | 0.049242 | ND | voc
110-54-3 | Hexane | Hexane | 1.8331e-05 | 4.3439e-06 | Yes | Yes | -- | 108.3% | voc
110-54-3 | Hexane | n-Hexane | ND | ND | Yes | Yes | 0.071702 | ND | hydrocarbons
7647-01-0 | Hydrochloric acid | Hydrogen Chloride | 0.00029058 | 6.8858e-05 | Yes | Yes | -- | 62.1%
74-90-8 | Hydrogen cyanide | Hydrogen Cyanide | 0.0020264 | 0.00048019 | Yes | Yes | -- | -5.655%
7664-39-3 | Hydrogen fluoride | Hydrogen Fluoride | 0.00024097 | 5.7102e-05 | Yes | Yes | -- | -17.04%
193-39-5 | Indeno[1,2,3-cd]pyrene | Indeno(1,2,3-cd)pyrene | ND | ND | Yes | Yes | 0.01676 | ND | svoc
193-39-5 | Indeno[1,2,3-cd]pyrene | Indeno(1,2,3-cd)pyrene | 8.1516e-07 | 1.9317e-07 | Yes | Yes | -- | -33.51% | pah
78-59-1 | Isophorone | Isophorone | ND | ND | Yes | No | 0.01676 | ND
7439-96-5 | Manganese | Manganese | 0.001455 | 0.00034479 | Yes | Yes | -- | -4.853%
96-33-3 | Methyl acrylate | Methyl Acrylate | ND | ND | No | Yes | 0.017909 | ND
74-95-3 | Methylene bromide | Dibromomethane | ND | ND | No | Yes | 0.036157 | ND
75-09-2 | Methylene chloride | Methylenechloride | ND | ND | Yes | Yes | 0.01768 | ND
74-88-4 | Methyl iodide | Methyl Iodide | ND | ND | Yes | Yes | 0.029524 | ND
108-10-1 | Methyl isobutyl ketone | 4-Methyl-2-pentanone | ND | ND | Yes | Yes | 0.0208 | ND
80-62-6 | Methyl methacrylate | Methyl Methacrylate | ND | ND | Yes | Yes | 0.020825 | ND
91-57-6 | 2-Methylnaphthalene | 2-Methylnaphthalene | 2.9962e-05 | 7.1e-06 | Yes | No | -- | 41.93%
95-48-7 | 2-Methylphenol | 2-methylphenol | ND | ND | Yes | Yes | 0.01676 | ND
1634-04-4 | Methyl tert-butyl ether | Methyl t-Butyl Ether | ND | ND | Yes | Yes | 0.018335 | ND
91-20-3 | Naphthalene | Naphthalene | 6.7809e-05 | 1.6069e-05 | Yes | Yes | -- | 41.68% | svoc
91-20-3 | Naphthalene | Naphthalene | 6.2688e-05 | 1.4855e-05 | Yes | Yes | -- | 39.82% | pah
7440-02-0 | Nickel | Nickel | 0.00045661 | 0.0001082 | Yes | Yes | -- | -5.008%
7697-37-2 | Nitric acid | Nitric Acid | 8.6156e-05 | 2.0416e-05 | No | Yes | -- | -84.34%
100-01-6 | 4-Nitroaniline | 4-nitroaniline | ND | ND | No | Yes | 0.01676 | ND
98-95-3 | Nitrobenzene | Nitrobenzene | ND | ND | Yes | Yes | 0.01676 | ND | svoc
98-95-3 | Nitrobenzene | Nitrobenzene | ND | ND | Yes | Yes | 0.00064704 | ND | energetic
55-63-0 | Nitroglycerin | Nitroglycerine | 3.5068e-06 | 8.3098e-07 | No | Yes | -- | 130%
88-75-5 | 2-Nitrophenol | 2-nitrophenol | ND | ND | No | Yes | 0.01676 | ND
100-02-7 | 4-Nitrophenol | 4-nitrophenol | ND | ND | Yes | Yes | 0.01676 | ND
62-75-9 | n-Nitrosodimethylamine | N-nitrosodimethylamine | ND | ND | Yes | Yes | 0.01676 | ND
86-30-6 | n-Nitrosodiphenylamine | N-nitrosodiphenylamine(1) | ND | ND | Yes | Yes | 0.01676 | ND
621-64-7 | n-Nitroso-di-n-propylamine | N-nitroso-di-n-propylamine | ND | ND | No | Yes | 0.01676 | ND
3268-87-9 | 1,2,3,4,6,7,8,9-Octachlorodibenzo-p-dioxin | OCDD | 4.3257e-10 | 1.025e-10 | Yes | Yes | -- | -2.934%
39001-02-0 | 1,2,3,4,6,7,8,9-Octachlorodibenzofuran | OCDF | ND | ND | Yes | Yes | 4.1518e-08 | ND
40321-76-4 | 1,2,3,7,8-Pentachlorodibenzo-p-dioxin | 12378-PECDD | ND | ND | Yes | Yes | 2.354e-08 | ND
57117-41-6 | 1,2,3,7,8-Pentachlorodibenzofuran | 12378-PECDF | ND | ND | Yes | Yes | 1.7946e-08 | ND
57117-31-4 | 2,3,4,7,8-Pentachlorodibenzofuran | 23478-PECDF | ND | ND | Yes | Yes | 1.9157e-08 | ND
87-86-5 | Pentachlorophenol | Pentachlorophenol | ND | ND | Yes | Yes | 0.01676 | ND
85-01-8 | Phenanthrene | Phenanthrene | 2.2088e-05 | 5.2342e-06 | Yes | Yes | -- | 28.39% | svoc
85-01-8 | Phenanthrene | Phenanthrene | 1.8662e-05 | 4.4222e-06 | Yes | Yes | -- | 35.11% | pah
108-95-2 | Phenol | Phenol | ND | ND | Yes | Yes | 0.01676 | ND
123-38-6 | Propionaldehyde | Proprionaldehyde | 2.8755e-05 | 6.8141e-06 | Yes | Yes | -- | -10.84%
115-07-1 | Propylene | Propene | 0.0012865 | 0.00030485 | No | Yes | -- | 42.04% | voc
115-07-1 | Propylene | Propylene | 0.0013412 | 0.00031782 | No | Yes | -- | 45.4% | hydrocarbons
129-00-0 | Pyrene | Pyrene | 4.0222e-05 | 9.5313e-06 | Yes | No | -- | 35.11% | svoc
129-00-0 | Pyrene | Pyrene | 2.0467e-05 | 4.85e-06 | Yes | No | -- | 30.59% | pah
7782-49-2 | Selenium | Selenium | ND | ND | Yes | Yes | 0.0004977 | ND
7440-22-4 | Silver | Silver | 2.3797e-05 | 5.6392e-06 | No | Yes | -- | 66.43%
100-42-5 | Styrene | Styrene | 5.0156e-05 | 1.1885e-05 | Yes | Yes | -- | 91.5%
7664-93-9 | Sulfuric acid | Sulfuric Acid | 0.00078432 | 0.00018586 | No | Yes | -- | -11.3%
1746-01-6 | 2,3,7,8-Tetrachlorodibenzo-p-dioxin | 2378-TCDD | ND | ND | Yes | Yes | 1.3483e-08 | ND
51207-31-9 | 2,3,7,8-Tetrachlorodibenzofuran | 2,3,7,8-TCDF | ND | ND | Yes | Yes | 2.2238e-08 | ND
630-20-6 | 1,1,1,2-Tetrachloroethane | 1,1,1,2-Tetrachloroethane | ND | ND | No | Yes | 0.034913 | ND
79-34-5 | 1,1,2,2-Tetrachloroethane | 1,1,2,2-Tetrachloroethane | ND | ND | Yes | Yes | 0.034944 | ND
127-18-4 | Tetrachloroethylene | Tetrachloroethene | ND | ND | Yes | Yes | 0.034493 | ND
7440-28-0 | Thallium | Thallium | ND | ND | No | Yes | 0.0004977 | ND
108-88-3 | Toluene | Toluene | 0.00057558 | 0.00013639 | Yes | Yes | -- | 50%
120-82-1 | 1,2,4-Trichlorobenzene | 1,2,4-Trichlorobenzene | ND | ND | Yes | Yes | 0.037648 | ND | voc
120-82-1 | 1,2,4-Trichlorobenzene | 1,2,4-trichlorobenzene | ND | ND | Yes | Yes | 0.01676 | ND | svoc
71-55-6 | 1,1,1-Trichloroethane | 1,1,1-Trichloroethane | ND | ND | Yes | Yes | 0.027749 | ND
79-00-5 | 1,1,2-Trichloroethane | 1,1,2-Trichloroethane | ND | ND | Yes | Yes | 0.027664 | ND
75-69-4 | Trichlorofluoromethane | Trichloroflouromethane | ND | ND | No | Yes | 0.028573 | ND
95-95-4 | 2,4,5-Trichlorophenol | 2,4,5-trichlorophenol | ND | ND | Yes | Yes | 0.01676 | ND
88-06-2 | 2,4,6-Trichlorophenol | 2,4,6-trichlorophenol | ND | ND | Yes | Yes | 0.01676 | ND
96-18-4 | 1,2,3-Trichloropropane | 1,2,3-Trichloropropane | ND | ND | No | Yes | 0.030665 | ND
95-63-6 | 1,2,4-Trimethylbenzene | 1,2,4-Trimethylbenzene | ND | ND | No | Yes | 0.02496 | ND
540-84-1 | 2,2,4-Trimethylpentane | Isooctane | ND | ND | Yes | No | 0.02376 | ND
108-05-4 | Vinyl acetate | Vinyl Acetate | ND | ND | Yes | Yes | 0.017907 | ND
75-01-4 | Vinyl chloride | Vinyl Chloride | ND | ND | Yes | Yes | 0.013 | ND
75-35-4 | Vinylidene chloride | 1,1-Dichlorethene | ND | ND | Yes | Yes | 0.020164 | ND
106-42-3, 108-38-3 | m-Xylene, p-Xylene | m&p-Xylene | 9.9449e-05 | 2.3566e-05 | Yes | Yes | -- | 58.33%
95-47-6 | o-Xylene | o-Xylene | 4.6604e-05 | 1.1044e-05 | Yes | Yes | -- | 66.67%
7440-66-6 | Zinc | Zinc | 0.009581 | 0.0022704 | No | Yes | -- | -4.872%
Other Pollutants
67-64-1 | Acetone | Acetone | 6.4877e-05 | 1.5374e-05 | No | No | -- | 36.71% | aldehyde
67-64-1 | Acetone | Acetone | 0.00010973 | 2.6002e-05 | No | No | -- | 47.62% | voc
74-86-2 | Acetylene | Acetylene | 0.00052967 | 0.00012551 | No | No | -- | 38.46%
35572-78-2 | 2-Amino-4,6-dinitrotoluene | 2-Amino-4,6-Dinitrotoluene | ND | ND | No | No | 0.00064704 | ND
19406-51-0 | 4-Amino-2,6-dinitrotoluene | 4-Amino-2,6-Dinitrotoluene | ND | ND | No | No | 0.00064704 | ND
100-52-7 | Benzaldehyde | Benzaldehyde | ND | ND | No | No | 0.0073689 | ND
100-47-0 | Benzonitrile | Benzonitrile | 2.1031e-05 | 4.9836e-06 | No | No | -- | 69.5%
100-51-6 | Benzyl alcohol | Benzyl alcohol | ND | ND | No | No | 0.01676 | ND
108-86-1 | Bromobenzene | Bromobenzene | ND | ND | No | No | 0.032658 | ND
106-97-8 | Butane | Butane | 0.00011475 | 2.7193e-05 | No | No | -- | 53.47%
106-98-9 | 1-Butene | 1-Butene | 0.00022597 | 5.3547e-05 | No | No | -- | 52.43%
590-18-1 | cis-Butene | cis-butene | 4.9277e-05 | 1.1677e-05 | No | No | -- | 111.1%
624-64-6 | trans-Butene | trans-Butene | 6.9115e-05 | 1.6378e-05 | No | No | -- | 53.97%
107-00-6 | 1-Butyne | 1-Butyne | ND | ND | No | No | 0.045003 | ND
503-17-3 | 2-Butyne | 2-Butyne | ND | ND | No | No | 0.045003 | ND
7440-44-0 | Elemental carbon | Elemental Carbon | 0.086549 | 0.020509 | No | No | -- | -7.525%
7440-44-0 | Organic carbon | Organic Carbon | 0.0067952 | 0.0016102 | No | No | -- | -14.16%
7440-44-0 | Total carbon | Total Carbon | 0.093344 | 0.022119 | No | No | -- | --
105-60-2 | Caprolactam | Caprolactam | 0.00010822 | 2.5644e-05 | No | No | -- | -7.485%
39638-32-9 | bis(2-Chloroisopropyl)ether | Bis(2-chloroisopropyl)ether | ND | ND | No | No | 0.01676 | ND
59-50-7 | 4-Chloro-3-methylphenol | 4-chloro-3-methylphenol | ND | ND | No | No | 0.01676 | ND
1191-96-4 | Cyclopropane, ethyl- | Cyclopropane, ethyl- | 4.1131e-05 | 9.7466e-06 | No | No | -- | 53.33%
124-48-1 | Dibromochloromethane | Dibromochloromethane | ND | ND | No | No | 0.043308 | ND
156-59-2 | cis-1,2-Dichloroethene | cis-1,2-Dichloroethene | ND | ND | No | No | 0.020164 | ND
156-60-5 | trans-1,2-Dichloroethene | trans-1,2,-Dichloroethene | ND | ND | No | No | 0.020176 | ND
10061-01-5 | cis-1,3-Dichloropropene | cis-1,3-Dichloropropene | ND | ND | No | No | 0.023082 | ND
84-66-2 | Diethylphthalate | Diethylphthalate | ND | ND | No | No | 0.01676 | ND
5779-94-2 | 2,5-Dimethylbenzaldehyde | 2,5-Dimethylbenzaldehyde | ND | ND | No | No | 0.0073689 | ND
117-84-0 | Di-n-octylphthalate | Di-n-octylphthalate | ND | ND | No | No | 0.01676 | ND
74-84-0 | Ethane | Ethane | 0.0049973 | 0.0011842 | No | No | -- | 49.41%
141-78-6 | Ethyl acetate | Ethyl Acetate | ND | ND | No | No | 0.018327 | ND
97-63-2 | Ethyl methacrylate | Ethyl Methacrylate | ND | ND | No | No | 0.023741 | ND
622-96-8 | 4-Ethyltoluene | 4-Ethyltoluene | ND | ND | No | No | 0.025 | ND
142-82-5 | n-Heptane | Heptane | ND | ND | No | No | 0.020842 | ND
66-25-1 | Hexaldehyde | Hexaldehyde | ND | ND | No | No | 0.0073689 | ND
591-78-6 | 2-Hexanone | 2-Hexanone | ND | ND | No | No | 0.0208 | ND
592-41-6 | 1-Hexene | 1-Hexene | 4.9357e-05 | 1.1696e-05 | No | No | -- | 53.33%
2691-41-0 | HMX | HMX | ND | ND | No | No | 0.0012941 | ND
10035-10-6 | Hydrogen bromide | Hydrogen Bromide | ND | ND | No | No | 0.096562 | ND
95-13-6 | Indene | Indene | 3.0688e-05 | 7.272e-06 | No | No | -- | 97.29%
75-28-5 | Isobutane | Isobutane | ND | ND | No | No | 0.048356 | ND
115-11-7 | Isobutylene | Isobutylene | 7.1033e-05 | 1.6833e-05 | No | No | -- | 42.42%
590-86-3 | Isovaleraldehyde | Isovaleraldehyde | ND | ND | No | No | 0.0073689 | ND
7439-95-4 | Magnesium | Magnesium | 0.00047265 | 0.000112 | No | No | -- | -6.718%
75-52-5 | Methane, nitro- | Methane, nitro- | 1.6719e-05 | 3.9619e-06 | No | No | -- | 28.57%
78-93-3 | Methyl ethyl ketone | 2-Butanone | 2.1393e-05 | 5.0694e-06 | No | No | -- | 55.26%
98-83-9 | alpha-Methylstyrene | Alpha Methyl Styrene | ND | ND | No | No | 0.024581 | ND
479-45-8 | Methyl-2,4,6-trinitrophenylnitramine | Tetryl | ND | ND | No | No | 0.00064704 | ND
90-12-0 | Naphthalene, 1-methyl- | Naphthalene, 1-methyl- | 2.1281e-05 | 5.0429e-06 | No | No | -- | 51.68%
88-74-7 | 2-Nitroaniline | 2-nitroaniline | ND | ND | No | No | 0.01676 | ND
99-09-2 | 3-Nitroaniline | 3-nitroaniline | ND | ND | No | No | 0.01676 | ND
88-72-2 | 2-Nitrotoluene | 2-Nitrotoluene | ND | ND | No | No | 0.00064704 | ND
99-08-1 | 3-Nitrotoluene | 3-Nitrotoluene | ND | ND | No | No | 0.00064704 | ND
99-99-0 | 4-Nitrotoluene | 4-Nitrotoluene | ND | ND | No | No | 0.00081627 | ND
111-65-9 | Octane | Octane | ND | ND | No | No | 0.02376 | ND
109-66-0 | Pentane | Pentane | 4.9369e-05 | 1.1699e-05 | No | No | -- | 51.43% | voc
109-66-0 | Pentane | n-Pentane | ND | ND | No | No | 0.060029 | ND | hydrocarbons
627-20-3 | 2-Pentene, (z)- | 2-Pentene, (Z)- | 1.9194e-05 | 4.5483e-06 | No | No | -- | 57.14%
14797-73-0 | Perchlorate | Perchlorate | ND | ND | No | No | 7.7672e-05 | --
78-11-5 | PETN | PETN | ND | ND | No | No | 0.00066455 | ND
7664-38-2 | Phosphoric acid | Phosphoric Acid | ND | ND | No | No | 0.10059 | ND
74-98-6 | Propane | Propane | 0.00058635 | 0.00013895 | No | No | -- | 47.06%
107-12-0 | Propanenitrile | Propanenitrile | 2.1544e-05 | 5.1053e-06 | No | No | -- | 40%
74-99-7 | Propyne | Propyne | 4.1288e-05 | 9.7838e-06 | No | No | -- | 44.44%
121-82-4 | RDX | RDX | ND | ND | No | No | 0.00064704 | ND
1334-78-7 | o,m,p-Tolualdehyde | o,m,p-Tolualdehyde | ND | ND | No | No | 0.021907 | ND
25323-89-1 | Trichloroethene | Trichloroethene | ND | ND | No | No | 0.024831 | ND
108-67-8 | 1,3,5-Trimethylbenzene | 1,3,5-Trimethylbenzene | ND | ND | No | No | 0.02496 | ND
99-35-4 | 1,3,5-Trinitrobenzene | 1,3,5-Trinitrobenzene | ND | ND | No | No | 0.00064704 | ND
118-96-7 | 2,4,6-Trinitrotoluene | 2,4,6-Trinitrotoluene | ND | ND | No | No | 0.00064704 | ND
110-62-3 | Valeraldehyde | Valeraldehyde | ND | ND | No | No | 0.0073689 | ND
NOTE: lb/lb NEW factors may be slightly different for the same lb/item value due to rounding.
NOTE: Green shading indicates a compound that was sampled using two methods. In such instances, the emission factor reported in AP-42 was calculated using the more accurate test method, as indicated by the shading.
NOTE: Yellow shading indicates that a test or analytical method was selected that would not typically be chosen for the compound.
NOTE: Blue shading indicates poor precision. These compounds had a relative percent difference greater than 100% within a test.
NOTE: Orange shading indicates Tentatively Identified Compounds (TICs).
NOTE: Purple shading indicate compounds present in the lab blank at levels between 20 and 50 % of test values.
NOTE: Pink shading indicates a compound that was excluded from AP-42 due to its presence in the lab blank at levels greater than 50% of test levels.
NOTE: Teal shading indicate the holding time allowance was exceeded prior to analysis. Compounds will be downgraded in AP-42.
NOTE: Gray shading indicates that the test notation for this compound differs from that used in other tests. Name from the "renamed compounds" list was adopted.
Note on F10: Kaobrian: lead compounds
Note on F18: Kaobrian: POM
Note on F19: Kaobrian: POM
Note on F20: Kaobrian: POM
Note on F21: Kaobrian: POM
Note on F30: Kaobrian: POM
Note on F31: Kaobrian: POM
Note on F32: Kaobrian: "antimony compounds"
Note on F33: Kaobrian: Arsenic Compounds
Note on F36: Kaobrian: POM
Note on F37: Kaobrian: POM
Note on F38: Kaobrian: POM
Note on F39: Kaobrian: POM
Note on F40: Kaobrian: POM
Note on F41: Kaobrian: POM
Note on F42: Kaobrian: POM
Note on F43: Kaobrian: POM
Note on F44: Kaobrian: POM
Note on F45: Kaobrian: POM
Note on F46: Kaobrian: POM
Note on F47: Kaobrian: Beryllium Compounds
Note on F50: Kaobrian: POM
Note on F54: Kaobrian: POM
Note on F56: Kaobrian: cadmium compounds
Note on F67: Kaobrian: POM
Note on F69: Kaobrian: POM
Note on F70: Kaobrian: Chromium compounds
Note on F71: Kaobrian: Chromium Compounds
Note on F72: Kaobrian: POM
Note on F73: Kaobrian: POM
Note on F74: Kaobrian: cobalt compounds
Note on F79: Kaobrian: cyanide compounds
Note on F80: Kaobrian: POM
Note on F81: Kaobrian: POM
Note on F118: Kaobrian: POM
Note on F119: Kaobrian: POM
Note on F120: Kaobrian: POM
Note on F121: Kaobrian: POM
Note on F143: Kaobrian: cyanide compounds
Note on F145: Kaobrian: POM
Note on F146: Kaobrian: POM
Note on F148: Kaobrian: manganese compounds
Note on F155: Kaobrian: POM
Note on F160: Kaobrian: Nickel compounds
Note on F169: Kaobrian: POM
Note on F177: Kaobrian: POM
Note on F178: Kaobrian: POM
Note on F183: Kaobrian: POM
Note on F184: Kaobrian: POM
Note on F185: Kaobrian: Selenium Compounds
Note on F189: Kaobrian: POM
Note on G50: Kaobrian: polybrominated biphenyl
Note on G68: Kaobrian: chlorophenol
Note on G71: Kaobrian: Chromium Compounds

## Sum All EFs
Summary of CEM, FTIR, Acid Gases, Cyanide, Particulates, Metals, Aldehyde, VOC, Hydrocarbon, SVOC, TO-13-PAH, Dioxin-Furan, Energetic, and Emission Factors
C787 - Cartridge, 120-mm High Explosive Anti-Tank-Multi-Purpose-Tracer (HEAT-MP-T), M830
Pollutant | Emission Factor |  | Detection Limit Based Concentration (mg/m3) | RPD
| (lb/item) | (lb/lb NEW)
CEM
NOx | 0.021277 | 0.005042 | -- | -27.12%
SO2 | ND | ND | 0.53248 | ND
CO | 0.33631 | 0.079694 | -- | 32.7%
CO2 | 2.0547 | 0.48689 | -- | -21.57%
FTIR
NH3 | 0.056243 | 0.013328 | -- | 18.93%
Acid Gases
Hydrogen Fluoride | 0.00024097 | 5.7102e-05 | -- | -17.04%
Hydrogen Chloride | 0.00029058 | 6.8858e-05 | -- | 62.1%
Hydrogen Bromide | ND | ND | 0.096562 | ND
Nitric Acid | 8.6156e-05 | 2.0416e-05 | -- | -84.34%
Phosphoric Acid | ND | ND | 0.10059 | ND
Sulfuric Acid | 0.00078432 | 0.00018586 | -- | -11.3%
Cyanide
Particulate Cyanide | ND | ND | 0.012945 | ND
Hydrogen Cyanide | 0.0020264 | 0.00048019 | -- | -5.655%
Particulates
TSP | 0.41417 | 0.098145 | -- | 0.01553%
PM10 | 0.31367 | 0.074329 | -- | -2.45%
PM2.5 | 0.15143 | 0.035885 | -- | -0.5295%
Metals
Aluminum | 0.0033917 | 0.00080373 | -- | 11.35%
Antimony | 8.0448e-06 | 1.9063e-06 | -- | -194.5%
Arsenic | 6.3183e-06 | 1.4972e-06 | -- | -192.5%
Barium | 0.0061424 | 0.0014555 | -- | -12.28%
Beryllium | 1.3248e-05 | 3.1393e-06 | -- | 196.4%
Cadmium | 7.9369e-05 | 1.8808e-05 | -- | 8.694%
Chromium | 0.00029185 | 6.916e-05 | -- | -20.62%
Cobalt | 0.00052804 | 0.00012513 | -- | -13.61%
Copper | 0.015389 | 0.0036468 | -- | 14.79%
Lead | 0.0007628 | 0.00018076 | -- | 12.68%
Magnesium | 0.00047265 | 0.000112 | -- | -6.718%
Manganese | 0.001455 | 0.00034479 | -- | -4.853%
Nickel | 0.00045661 | 0.0001082 | -- | -5.008%
Selenium | ND | ND | 0.0004977 | ND
Silver | 2.3797e-05 | 5.6392e-06 | -- | 66.43%
Thallium | ND | ND | 0.0004977 | ND
Zinc | 0.009581 | 0.0022704 | -- | -4.872%
Aldehyde
Formaldehyde | 0.00031593 | 7.4865e-05 | -- | -15.92%
Acetaldehyde | 0.00031063 | 7.3608e-05 | -- | 17.18%
Acetone | 6.4877e-05 | 1.5374e-05 | -- | 36.71%
Acrolein | 9.8992e-05 | 2.3458e-05 | -- | -10.53%
Proprionaldehyde | 2.8755e-05 | 6.8141e-06 | -- | -10.84%
Crotonaldehyde | ND | ND | 0.0073689 | ND
Butyraldehyde | ND | ND | 0.0073689 | ND
Benzaldehyde | ND | ND | 0.0073689 | ND
Isovaleraldehyde | ND | ND | 0.0073689 | ND
o,m,p-Tolualdehyde | ND | ND | 0.021907 | ND
Valeraldehyde | ND | ND | 0.0073689 | ND
Hexaldehyde | ND | ND | 0.0073689 | ND
2,5-Dimethylbenzaldehyde | ND | ND | 0.0073689 | ND
VOC
Propene | 0.0012865 | 0.00030485 | -- | 42.04%
Dichlorodifluoromethane | ND | ND | 0.02496 | ND
Chlorodifluoromethane | ND | ND | 0.017986 | ND
Freon 114 | ND | ND | 0.035553 | ND
Chloromethane | ND | ND | 0.010502 | ND
Vinyl Chloride | ND | ND | 0.013 | ND
1,3-Butadiene | 1.4218e-05 | 3.3692e-06 | -- | 125.9%
Bromomethane | ND | ND | 0.019748 | ND
Chloroethane | ND | ND | 0.01342 | ND
Dichlorofluoromethane | ND | ND | 0.021407 | ND
Trichloroflouromethane | ND | ND | 0.028573 | ND
Pentane | 4.9369e-05 | 1.1699e-05 | -- | 51.43%
Acrolein | 0.00018793 | 4.4532e-05 | -- | -33.92%
1,1-Dichlorethene | ND | ND | 0.020164 | ND
Freon 113 | ND | ND | 0.039069 | ND
Acetone | 0.00010973 | 2.6002e-05 | -- | 47.62%
Methyl Iodide | ND | ND | 0.029524 | ND
Carbon Disulfide | ND | ND | 0.015808 | ND
Acetonitrile | 0.00061881 | 0.00014664 | -- | 66.67%
3-Chloropropene | ND | ND | 0.015918 | ND
Methylenechloride | ND | ND | 0.01768 | ND
tert-Butyl Alcohol | ND | ND | 0.015417 | ND
Acrylonitrile | 0.00012651 | 2.998e-05 | -- | 26.23%
trans-1,2,-Dichloroethene | ND | ND | 0.020176 | ND
Methyl t-Butyl Ether | ND | ND | 0.018335 | ND
Hexane | 1.8331e-05 | 4.3439e-06 | -- | 108.3%
1,1-Dichloroethane | ND | ND | 0.020592 | ND
Vinyl Acetate | ND | ND | 0.017907 | ND
cis-1,2-Dichloroethene | ND | ND | 0.020164 | ND
2-Butanone | 2.1393e-05 | 5.0694e-06 | -- | 55.26%
Ethyl Acetate | ND | ND | 0.018327 | ND
Methyl Acrylate | ND | ND | 0.017909 | ND
Chloroform | ND | ND | 0.024752 | ND
1,1,1-Trichloroethane | ND | ND | 0.027749 | ND
Carbontetrachloride | ND | ND | 0.032032 | ND
1,2-Dichloroethane | 2.9225e-05 | 6.9254e-06 | -- | 51.66%
Benzene | 0.0010217 | 0.00024211 | -- | 50.75%
Isooctane | ND | ND | 0.02376 | ND
Heptane | ND | ND | 0.020842 | ND
Trichloroethene | ND | ND | 0.024831 | ND
Ethyl Acrylate | ND | ND | 0.020825 | ND
1,2-Dichloropropane | ND | ND | 0.023504 | ND
Methyl Methacrylate | ND | ND | 0.020825 | ND
Dibromomethane | ND | ND | 0.036157 | ND
1,4-Dioxane | ND | ND | 0.018327 | ND
Bromodichloromethane | ND | ND | 0.034077 | ND
cis-1,3-Dichloropropene | ND | ND | 0.023082 | ND
4-Methyl-2-pentanone | ND | ND | 0.0208 | ND
Toluene | 0.00057558 | 0.00013639 | -- | 50%
Octane | ND | ND | 0.02376 | ND
trans-1,3-Dichloropropene | ND | ND | 0.023082 | ND
Ethyl Methacrylate | ND | ND | 0.023741 | ND
1,1,2-Trichloroethane | ND | ND | 0.027664 | ND
Tetrachloroethene | ND | ND | 0.034493 | ND
2-Hexanone | ND | ND | 0.0208 | ND
Dibromochloromethane | ND | ND | 0.043308 | ND
1,2-Dibromoethane | ND | ND | 0.039104 | ND
Chlorobenzene | ND | ND | 0.023504 | ND
1,1,1,2-Tetrachloroethane | ND | ND | 0.034913 | ND
Ethylbenzene | 6.6424e-05 | 1.574e-05 | -- | 50%
m&p-Xylene | 9.9449e-05 | 2.3566e-05 | -- | 58.33%
o-Xylene | 4.6604e-05 | 1.1044e-05 | -- | 66.67%
Styrene | 5.0156e-05 | 1.1885e-05 | -- | 91.5%
Bromoform | ND | ND | 0.052568 | ND
Cumene | ND | ND | 0.025 | ND
1,1,2,2-Tetrachloroethane | ND | ND | 0.034944 | ND
1,2,3-Trichloropropane | ND | ND | 0.030665 | ND
Bromobenzene | ND | ND | 0.032658 | ND
4-Ethyltoluene | ND | ND | 0.025 | ND
1,3,5-Trimethylbenzene | ND | ND | 0.02496 | ND
Alpha Methyl Styrene | ND | ND | 0.024581 | ND
1,2,4-Trimethylbenzene | ND | ND | 0.02496 | ND
1,3-Dichlorobenzene | ND | ND | 0.030576 | ND
1,4-Dichlorobenzene | ND | ND | 0.030576 | ND
1,2-Dichlorobenzene | ND | ND | 0.030576 | ND
Hexachlorethane | ND | ND | 0.049242 | ND
1,2,4-Trichlorobenzene | ND | ND | 0.037648 | ND
Hexachlorobutadiene | ND | ND | 0.054288 | ND
VOC TIC |  |  |  |  | CAS | unique? | HAP | Toxic
Cyclopropane, ethyl- | 4.1131e-05 | 9.7466e-06 | -- | 53.33% | 1191-96-4 | Y | N | N
2-Pentene, (Z)- | 1.9194e-05 | 4.5483e-06 | -- | 57.14% | 627-20-3 | Y | N | N
1-Hexene | 4.9357e-05 | 1.1696e-05 | -- | 53.33% | 592-41-6 | Y | N | N
Methane, nitro- | 1.6719e-05 | 3.9619e-06 | -- | 28.57% | 75-52-5 | Y | N | N
Propanenitrile | 2.1544e-05 | 5.1053e-06 | -- | 40% | 107-12-0 | Y | N | N
Hydrocarbons
Methane | 0.076569 | 0.018144 | -- | 29.51%
1-Butene | 0.00022597 | 5.3547e-05 | -- | 52.43%
1-Butyne | ND | ND | 0.045003 | ND
2-Butyne | ND | ND | 0.045003 | ND
Acetylene | 0.00052967 | 0.00012551 | -- | 38.46%
1,3-Butadiene | 3.9075e-05 | 9.2596e-06 | -- | 91.89%
Butane | 0.00011475 | 2.7193e-05 | -- | 53.47%
cis-butene | 4.9277e-05 | 1.1677e-05 | -- | 111.1%
Ethane | 0.0049973 | 0.0011842 | -- | 49.41%
Ethylene | 0.0036204 | 0.00085791 | -- | 42.42%
n-Hexane | ND | ND | 0.071702 | ND
Isobutane | ND | ND | 0.048356 | ND
Isobutylene | 7.1033e-05 | 1.6833e-05 | -- | 42.42%
n-Pentane | ND | ND | 0.060029 | ND
Propane | 0.00058635 | 0.00013895 | -- | 47.06%
Propylene | 0.0013412 | 0.00031782 | -- | 45.4%
Propyne | 4.1288e-05 | 9.7838e-06 | -- | 44.44%
trans-Butene | 6.9115e-05 | 1.6378e-05 | -- | 53.97%
SVOC
N-nitrosodimethylamine | ND | ND | 0.01676 | ND
Bis(2-chloroethyl)ether | ND | ND | 0.01676 | ND
Phenol | ND | ND | 0.01676 | ND
2-chlorophenol | ND | ND | 0.01676 | ND
1,3-dichlorobenzene | ND | ND | 0.01676 | ND
1,4-dichlorobenzene | ND | ND | 0.01676 | ND
1,2-dichlorobenzene | ND | ND | 0.01676 | ND
Benzyl alcohol | ND | ND | 0.01676 | ND
Bis(2-chloroisopropyl)ether | ND | ND | 0.01676 | ND
2-methylphenol | ND | ND | 0.01676 | ND
Hexachloroethane | ND | ND | 0.01676 | ND
N-nitroso-di-n-propylamine | ND | ND | 0.01676 | ND
4-methylphenol | ND | ND | 0.01676 | ND
Nitrobenzene | ND | ND | 0.01676 | ND
Isophorone | ND | ND | 0.01676 | ND
2-nitrophenol | ND | ND | 0.01676 | ND
2,4-dimethylphenol | ND | ND | 0.01676 | ND
Bis(2-chloroethoxy)methane | ND | ND | 0.01676 | ND
2,4-dichlorophenol | ND | ND | 0.01676 | ND
1,2,4-trichlorobenzene | ND | ND | 0.01676 | ND
Naphthalene | 6.7809e-05 | 1.6069e-05 | -- | 41.68%
4-chloroaniline | ND | ND | 0.01676 | ND
Hexachlorobutadiene | ND | ND | 0.01676 | ND
4-chloro-3-methylphenol | ND | ND | 0.01676 | ND
2-Methylnaphthalene | 2.9962e-05 | 7.1e-06 | -- | 41.93%
Hexachlorocyclopentadiene | ND | ND | 0.01676 | ND
2,4,6-trichlorophenol | ND | ND | 0.01676 | ND
2,4,5-trichlorophenol | ND | ND | 0.01676 | ND
2-chloronaphthalene | ND | ND | 0.01676 | ND
2-nitroaniline | ND | ND | 0.01676 | ND
Acenaphthylene | ND | ND | 0.01676 | ND
Dimethylphthalate | ND | ND | 0.01676 | ND
2,6-dinitrotoluene | ND | ND | 0.01676 | ND
Acenaphthene | ND | ND | 0.01676 | ND
3-nitroaniline | ND | ND | 0.01676 | ND
2,4-dinitrophenol | ND | ND | 0.01676 | ND
Dibenzofuran | ND | ND | 0.01676 | ND
2,4-dinitrotoluene | ND | ND | 0.01676 | ND
4-nitrophenol | ND | ND | 0.01676 | ND
Fluorene | ND | ND | 0.01676 | ND
4-chlorophenyl-phenylether | ND | ND | 0.01676 | ND
Diethylphthalate | ND | ND | 0.01676 | ND
4-nitroaniline | ND | ND | 0.01676 | ND
4,6-dinitro-2-methylphenol | ND | ND | 0.01676 | ND
N-nitrosodiphenylamine(1) | ND | ND | 0.01676 | ND
4-bromophenyl-phenylether | ND | ND | 0.01676 | ND
Hexachlorobenzene | ND | ND | 0.01676 | ND
Pentachlorophenol | ND | ND | 0.01676 | ND
Phenanthrene | 2.2088e-05 | 5.2342e-06 | -- | 28.39%
Anthracene | ND | ND | 0.01676 | ND
Di-n-butylphthalate | ND | ND | 0.01676 | ND
Fluoranthene | ND | ND | 0.01676 | ND
Pyrene | 4.0222e-05 | 9.5313e-06 | -- | 35.11%
Butylbenzylphthalate | ND | ND | 0.01676 | ND
Benzo(a)anthracene | ND | ND | 0.01676 | ND
Chrysene | ND | ND | 0.01676 | ND
bis(2-Ethylhexyl)phthalate | 3.5639e-05 | 8.4454e-06 | -- | -22.06%
Di-n-octylphthalate | ND | ND | 0.01676 | ND
Benzo(b)fluoranthene | ND | ND | 0.01676 | ND
Benzo(k)fluoranthene | ND | ND | 0.01676 | ND
Benzo(a)pyrene | ND | ND | 0.01676 | ND
Indeno(1,2,3-cd)pyrene | ND | ND | 0.01676 | ND
Dibenz(a,h)anthracene | ND | ND | 0.01676 | ND
Benzo(g,h,i)perylene | ND | ND | 0.01676 | ND
SVOC TIC |  |  |  |  | CAS | unique? | HAP | Toxic
Benzonitrile | 2.1031e-05 | 4.9836e-06 | -- | 69.5% | 100-47-0 | Y | N | N
Indene | 3.0688e-05 | 7.272e-06 | -- | 97.29% | 95-13-6 | Y | N | N
Caprolactam | 0.00010822 | 2.5644e-05 | -- | -7.485% | 105-60-2 | Y | Y | N
Naphthalene, 1-methyl- | 2.1281e-05 | 5.0429e-06 | -- | 51.68% | 90-12-0 | Y | N | N
TO-13-PAH
Naphthalene | 6.2688e-05 | 1.4855e-05 | -- | 39.82%
Acenaphthylene | 1.25e-05 | 2.9622e-06 | -- | 46.36%
Acenaphthene | 2.898e-06 | 6.8674e-07 | -- | 48.47%
Fluorene | 4.3778e-06 | 1.0374e-06 | -- | 85.56%
Phenanthrene | 1.8662e-05 | 4.4222e-06 | -- | 35.11%
Anthracene | 4.5512e-06 | 1.0785e-06 | -- | 48.1%
Fluoranthene | 6.6097e-06 | 1.5663e-06 | -- | 33.15%
Pyrene | 2.0467e-05 | 4.85e-06 | -- | 30.59%
Benzo(a)anthracene | 3.1333e-06 | 7.4248e-07 | -- | 39.82%
Chrysene | 3.0504e-06 | 7.2284e-07 | -- | 35.72%
Benzo(b)fluoranthene | 2.2822e-06 | 5.4082e-07 | -- | 13.15%
Benzo(k)fluoranthene | 5.5311e-07 | 1.3107e-07 | -- | 18.48%
Benzo(e)pyrene | 2.6077e-06 | 6.1795e-07 | -- | -18.37%
Benzo(a)pyrene | 3.262e-06 | 7.7299e-07 | -- | -9.71%
Indeno(1,2,3-cd)pyrene | 8.1516e-07 | 1.9317e-07 | -- | -33.51%
Dibenz(a,h)anthracene | 1.4793e-07 | 3.5055e-08 | -- | -0.1861%
Benzo(g,h,i)perylene | 1.5517e-06 | 3.6769e-07 | -- | -76.02%
Dioxin-Furan
2378-TCDD | ND | ND | 1.3483e-08 | ND
12378-PECDD | ND | ND | 2.354e-08 | ND
123478-HXCDD | ND | ND | 1.8114e-08 | ND
123678-HXCDD | ND | ND | 1.4493e-08 | ND
123789-HXCDD | ND | ND | 1.5304e-08 | ND
1,2,3,4,6,7,8-HpCDD | 8.1291e-11 | 1.9263e-11 | -- | -14.23%
OCDD | 4.3257e-10 | 1.025e-10 | -- | -2.934%
2,3,7,8-TCDF | ND | ND | 2.2238e-08 | ND
12378-PECDF | ND | ND | 1.7946e-08 | ND
23478-PECDF | ND | ND | 1.9157e-08 | ND
1,2,3,4,7,8-HxCDF | ND | ND | 8.6543e-09 | ND
1,2,3,6,7,8-HxCDF | ND | ND | 8.4146e-09 | ND
123789-HXCDF | ND | ND | 1.0153e-08 | ND
2,3,4,6,7,8-HxCDF | ND | ND | 9.2997e-09 | ND
1,2,3,4,6,7,8-HpCDF | ND | ND | 1.3674e-08 | ND
1234789-HPCDF | ND | ND | 2.0524e-08 | ND
OCDF | ND | ND | 4.1518e-08 | ND
Total Dixoin/furan compounds | 5.1386e-10 | 1.2177e-10 | -- | --
Energetic
Nitrobenzene | ND | ND | 0.00064704 | ND
2-Nitrotoluene | ND | ND | 0.00064704 | ND
3-Nitrotoluene | ND | ND | 0.00064704 | ND
4-Nitrotoluene | ND | ND | 0.00081627 | ND
Nitroglycerine | 3.5068e-06 | 8.3098e-07 | -- | 130%
1,3-Dinitrobenzene | ND | ND | 0.00064704 | ND
2,6-Dinitrotoluene | ND | ND | 0.00064704 | ND
2,4-Dinitrotoluene | ND | ND | 0.00064704 | ND
1,3,5-Trinitrobenzene | ND | ND | 0.00064704 | ND
2,4,6-Trinitrotoluene | ND | ND | 0.00064704 | ND
RDX | ND | ND | 0.00064704 | ND
4-Amino-2,6-Dinitrotoluene | ND | ND | 0.00064704 | ND
2-Amino-4,6-Dinitrotoluene | ND | ND | 0.00064704 | ND
Tetryl | ND | ND | 0.00064704 | ND
HMX | ND | ND | 0.0012941 | ND
Dibutylphthalate | ND | ND | 0.0036832 | ND
Dioctylphthalate | ND | ND | 0.00071673 | ND
Diphenylamine | 3.5445e-06 | 8.3993e-07 | -- | -46.42%
PETN | ND | ND | 0.00066455 | ND
Hexavalent Chromium
Hexavalent Chromium | 6.8549e-06 | 1.6244e-06 | -- | 59.36%
Carbon
Organic Carbon | 0.0067952 | 0.0016102 | -- | -14.16%
Elemental Carbon | 0.086549 | 0.020509 | -- | -7.525%
Total Carbon | 0.093344 | 0.022119 | -- | --
Perchlorate
Perchlorate | ND | ND | 7.7672e-05 | --

## CEM
CEM and FTIR Data and Emission Factor Calculations
C787 - Cartridge, 120-mm High Explosive Anti-Tank-Multi-Purpose-Tracer (HEAT-MP-T), M830
Test Run Number | 1 | 2 | Background | Background 2
Number of Items Tested | 1 | 1 | 0 | 0
Net Explosive Weight for All Items (lb) | 4.22 | 4.22 | NA | NA
Initial Plume Volume (m3) | 399.268 | 399.268 | 399.268 | 399.268
Dilution Correction Factor | 0.941 | 0.929 | 0.984 | 0.984
Is Sample 1 Active? | Yes | Yes | Yes | Yes
Is Sample 2 Active? | No | No | No | No
CEM-Measured Compounds | [5 empty] | CEM-Measured Compounds
Pollutant | Sample ID | Sample Speciation (ppmv) |  | Detection Limits (ppmv) |  | Pollutant | Run Number | Molecular Weight (g/gmol) | Sample Speciation with Detection Limits (SSDL) (ppmv)a |  | Background Corrected Concentration (BCC) (mg/m3)b |  | Dilution Corrected Concentration (DCC) (mg/m3)c |  | Quantity of Pollutant Emitted (QPE) (lb)d |  | Emission Factor (lb/item)e |  | Emission Factor (lb/lb NEW)f |  | Average Emission Factor |  | Detection Limit Based Concentration (mg/m3)g |  | Minimum Detection Limit Based Concentration (mg/m3) | Test Concentration Relative Percent Difference
|  | Run 1 | Run 2 | Run 1 | Run 2 |  |  |  | Sample 1 | Sample 2 | Sample 1 | Sample 2 |  |  | Sample 1 | Sample 2 | Sample 1 | Sample 2 | Sample 1 | Sample 2 | (lb/item) | (lb/lb NEW) | Train A | Train B
NOx | Sample 1 | 10.2 | 13.4 | 1 | 1 | NOx | 1 | 46 | 10.2 | ND | 19.5187 | ND | 20.7425 | ND | 0.018258 | ND | 0.018258 | ND | 0.0043266 | ND | 0.021277 | 0.005042 | -- | Not Applicable | -- | -27.12%
| Sample 2 | ND | ND | ND | ND |  | 2 |  | 13.4 | ND | 25.6422 | ND | 27.602 | ND | 0.024296 | ND | 0.024296 | ND | 0.0057574 | ND |  |  | -- | Not Applicable
| Background | ND | ND | 1 | 1 |  | -- |  | -- | -- | -- | -- | -- | -- | -- | -- | -- | -- | -- | -- |  |  | -- | --
SO2 | Sample 1 | ND | ND | 0.2 | 0.2 | SO2 | 1 | 64 | ND | ND | ND | ND | ND | ND | ND | ND | ND | ND | ND | ND | ND | ND | 0.53248 | Not Applicable | 0.53248 | ND
| Sample 2 | ND | ND | ND | ND |  | 2 |  | ND | ND | ND | ND | ND | ND | ND | ND | ND | ND | ND | ND |  |  | 0.53248 | Not Applicable
| Background | ND | ND | 0.2 | 0.2 |  | -- |  | -- | -- | -- | -- | -- | -- | -- | -- | -- | -- | -- | -- |  |  | -- | --
CO | Sample 1 | 357.2 | 256.8 | 0.5 | 0.5 | CO | 1 | 28 | 357.2 | ND | 416.0666 | ND | 442.1536 | ND | 0.3892 | ND | 0.3892 | ND | 0.092227 | ND | 0.33631 | 0.079694 | -- | Not Applicable | -- | 32.7%
| Sample 2 | ND | ND | ND | ND |  | 2 |  | 256.8 | ND | 299.1206 | ND | 321.9813 | ND | 0.28342 | ND | 0.28342 | ND | 0.067161 | ND |  |  | -- | Not Applicable
| Background | ND | ND | 0.5 | 0.5 |  | -- |  | -- | -- | -- | -- | -- | -- | -- | -- | -- | -- | -- | -- |  |  | -- | --
CO2 | Sample 1 | 1063 | 1320 | 10 | 10 | CO2 | 1 | 44 | 1063 | ND | 1945.7152 | ND | 2067.7101 | ND | 1.8201 | ND | 1.8201 | ND | 0.4313 | ND | 2.0547 | 0.48689 | -- | Not Applicable | -- | -21.57%
| Sample 2 | ND | ND | ND | ND |  | 2 |  | 1320 | ND | 2416.128 | ND | 2600.7836 | ND | 2.2893 | ND | 2.2893 | ND | 0.54249 | ND |  |  | -- | Not Applicable
| Background | ND | ND | 10 | 10 |  | -- |  | -- | -- | -- | -- | -- | -- | -- | -- | -- | -- | -- | -- |  |  | -- | --
a If the corresponding sample speciation value does not = "ND" or all active sample speciation values = "ND," Sample Speciation with Detection Limits (SSDL) = Sample Speciation. Otherwise, (i.e., if the corresponding sample speciation value = "ND" and
at least one of the active sample speciation values does not = "ND," Sample Speciation with Detection Limits (SSDL) = 0.5 * Detection Limit.
b Background Corrected Concentration (BCC) = Test Concentration - Background Concentration
c Dilution-Corrected Concentration (DCC) = BCC / Dilution Correction Factor
d Quantity of Pollutant Emitted (QPE) =BDCC * Initial Plume Volume
e Emission Factor = QPE / No. of Items
f Emission Factor = QPE / Net Explosive Weight
g If Average Emission Factor = "ND", Minimum Detection Limit Based Concentration = Test Minimum DL in mg/m3

## FTIR
CEM and FTIR Data and Emission Factor Calculations
C787 - Cartridge, 120-mm High Explosive Anti-Tank-Multi-Purpose-Tracer (HEAT-MP-T), M830
Test Run Number | 1 | 2 | 3 | 4 | Background | Background 2
Number of Items Tested | 1 | 1 | NA | NA | 0 | 0
Net Explosive Weight for All Items (lb) | 4.22 | 4.22 | NA | NA | NA | NA
Initial Plume Volume (m3) | 399.268 | 399.268 | NA | NA | 399.268 | 399.268
Dilution Correction Factor | 0.941 | 0.929 | NA | NA | 0.984 | 0.984
Is Sample 1 Active? | Yes | Yes | NA | NA | Yes | Yes
Is Sample 2 Active? | No | No | NA | NA | No | No
FTIR-Measured Compounds | [9 empty] | FTIR-Measured Compounds
Pollutant | Sample ID | Sample Speciation (ppmv) |  |  |  | Detection Limits (ppmv) |  |  |  | Pollutant | Run Number | Molecular Weight (g/gmol) | Sample Speciation with Detection Limits (SSDL) (ppmv)a |  | Background Corrected Concentration (BCC) (mg/m3)b |  | Quantity of Pollutant Emitted (QPE) (lb)c |  | Emission Factor (lb/item)d |  | Emission Factor (lb/lb NEW)e |  | Average Emission Factor |  | Detection Limit Based Concentration (mg/m3)f |  | Minimum Detection Limit Based Concentration (mg/m3) | Test Concentration Relative Percent Difference
|  | Run 1 | Run 2 | Run 3 | Run 4 | Run 1 | Run 2 | Run 3 | Run 4 |  |  |  | Sample 1 | Sample 2 | Sample 1 | Sample 2 | Sample 1 | Sample 2 | Sample 1 | Sample 2 | Sample 1 | Sample 2 | (lb/item) | (lb/lb NEW) | Train A | Train B
NH3 | Sample 1 | 98.9 | 81.8 | NA | NA | 0.5 | 0.5 | NA | NA | NH3 | 1 | 17 | 98.9 | ND | 69.9421 | ND | 0.061565 | ND | 0.061565 | ND | 0.014589 | ND | 0.056243 | 0.013328 | -- | Not Applicable | -- | 18.93%
| Sample 2 | [9 empty] | 2 |  | 81.8 | ND | 57.849 | ND | 0.050921 | ND | 0.050921 | ND | 0.012067 | ND |  |  | -- | Not Applicable | bar: Sample Speciation (ppmv) Run 1 to Detection Limits (ppmv) Run 4
| Background | ND | ND | NA | NA | 0.5 | 0.5 | NA | NA |  | 3 |  | ND | ND | ND | ND | ND | ND | ND | ND | ND | ND |  |  | -- | Not Applicable
[11 empty] | 4 |  | ND | ND | ND | ND | ND | ND | ND | ND | ND | ND |  |  | -- | Not Applicable
a If the corresponding sample speciation value does not = "ND" or all active sample speciation values = "ND," Sample Speciation with Detection Limits (SSDL) = Sample Speciation. Otherwise, (i.e., if the corresponding sample speciation value = "ND" and
at least one of the active sample speciation values does not = "ND," Sample Speciation with Detection Limits (SSDL) = 0.5 * Detection Limit.
b Background Corrected Concentration (BCC) = Test Concentration - Background Concentration
c Quantity of Pollutant Emitted (QPE) =BCC * Initial Plume Volume
d Emission Factor = QPE / No. of Items
e Emission Factor = QPE / Net Explosive Weight
f If Average Emission Factor = "ND", Minimum Detection Limit Based Concentration = Test Minimum DL in mg/m3

## Cyanide
Cyanide Data and Emission Factor Calculations
C787 - Cartridge, 120-mm High Explosive Anti-Tank-Multi-Purpose-Tracer (HEAT-MP-T), M830
Test Run Number | 1 | 2 | Background | Background 2
Number of Items Tested | 1 | 1 | 0 | 0
Net Explosive Weight for All Items (lb) | 4.22 | 4.22 | NA | NA
Initial Plume Volume (m3) | 399.268 | 399.268 | 399.268 | 399.268
Dilution Correction Factor | 0.941 | 0.929 | 0.984 | 0.984
Is Sample 1 Active? | Yes | Yes | Yes | Yes
Is Sample 2 Active? | No | No | No | No
Analytical Data Corrected for Volume at EPA Stationary Source Program Standard Conditions
Pollutant | Sample ID | Sample Speciation (mg/m3) |  | Detection Limits (mg/m3) |  |  | Pollutant | Run Number | Sample Speciation with Detection Limits (SSDL) (mg/m3)a |  | Background Corrected Concentration (BCC) (mg/m3)b |  | Dilution Corrected Concentration (DCC) (mg/m3)c |  | Quantity of Pollutant Emitted (QPE) (lb)d |  | Emission Factor (lb/item)e |  | Emission Factor (lb/lb NEW)f |  | Average Emission Factor |  | Detection Limit Based Concentration (mg/m3)g |  | Minimum Detection Limit Based Concentration (mg/m3) | Test Concentration Relative Percent Difference
|  | Run 1 | Run 2 | Run 1 | Run 2 |  |  |  | Sample 1 | Sample 2 | Sample 1 | Sample 2 | Sample 1 | Sample 2 | Sample 1 | Sample 2 | Sample 1 | Sample 2 | Sample 1 | Sample 2 | (lb/item) | (lb/lb NEW) | Train A | Train B
Particulate Cyanide | Sample 1 | ND | ND | 0.012945 | 0.013076 |  | Particulate Cyanide | 1 | ND | ND | ND | ND | ND | ND | ND | ND | ND | ND | ND | ND | ND | ND | 0.012945 | Not Applicable | 0.012945 | ND
| Sample 2 | ND | ND | ND | ND |  |  | 2 | ND | ND | ND | ND | ND | ND | ND | ND | ND | ND | ND | ND |  |  | 0.013076 | Not Applicable
| Background | ND | ND | 0.012767 | 0.012925 |  |  | -- | -- | -- | -- | -- | -- | -- | -- | -- | -- | -- | -- | -- |  |  | -- | --
Hydrogen Cyanide | Sample 1 | 2.0912 | 2.2129 | 0 | 0 |  | Hydrogen Cyanide | 1 | 2.0912 | ND | 2.0912 | ND | 2.2223 | ND | 0.0019561 | ND | 0.0019561 | ND | 0.00046354 | ND | 0.0020264 | 0.00048019 | -- | Not Applicable | -- | -5.655%
| Sample 2 | ND | ND | ND | ND |  |  | 2 | 2.2129 | ND | 2.2129 | ND | 2.382 | ND | 0.0020967 | ND | 0.0020967 | ND | 0.00049685 | ND |  |  | -- | Not Applicable
| Background | ND | ND | 0.022588 | 0.021872 |  |  | -- | -- | -- | -- | -- | -- | -- | -- | -- | -- | -- | -- | -- |  |  | -- | --
a If the corresponding sample speciation value does not = "ND" or all active sample speciation values = "ND," Sample Speciation with Detection Limits (SSDL) = Sample Speciation. Otherwise, (i.e., if the corresponding sample speciation value = "ND" and
at least one of the active sample speciation values does not = "ND," Sample Speciation with Detection Limits (SSDL) = 0.5 * Detection Limit.
b Background Corrected Concentration (BCC) = Test Concentration - Background Concentration
c Dilution-Corrected Concentration (DCC) = BCC / Dilution Correction Factor
d Quantity of Pollutant Emitted (QPE) =BDCC * Initial Plume Volume
e Emission Factor = QPE / No. of Items
f Emission Factor = QPE / Net Explosive Weight
g If Average Emission Factor = "ND", Minimum Detection Limit Based Concentration = Test Minimum DL in mg/m3
Test Run Number | Run 1 | Run 2 | Bkgd | Bkgd 2
Volume at Actual Conditions (m3) | 0.020252 | 0.020441 | 0.019905 | 0.020756
Volume at EPA Stationary Source Program Standard Conditions (m3) | 0.020338 | 0.020322 | 0.020268 | 0.020877
Volume Adjustment Factor | 0.99579 | 1.0059 | 0.98211 | 0.9942
Original Analytical Data
Pollutant | Sample ID | Sample Speciation (mg/m3) |  | Detection Limits (mg/m3)
|  | Run 1 | Run 2 | Run 1 | Run 2
Particulate Cyanide | Sample 1 | ND | ND | 0.013 | 0.013
| Sample 2 | ND | ND | ND | ND
| Background | ND | ND | 0.013 | 0.013
Hydrogen Cyanide | Sample 1 | 2.1 | 2.2
| Sample 2 | ND | ND | ND | ND
| Background | ND | ND | 0.023 | 0.022
Contamination Calculations
Pollutant | Amount in Blank (ug) | Field or Method? | Amount in Sample (ug) |  | Percent of Test Value
|  |  | Run 1 | Run 2 | Run 1 | Run 2 | Average
Particulate Cyanide | ND |  | ND | ND | ND | ND | ND
Hydrogen Cyanide | ND |  | 0 | 0 | ND | ND | ND

## Particulates
Particulate Data and Emission Factor Calculations
C787 - Cartridge, 120-mm High Explosive Anti-Tank-Multi-Purpose-Tracer (HEAT-MP-T), M830
Test Run Number | 1 | 2 | Background | Background 2
Number of Items Tested | 1 | 1 | 0 | 0
Net Explosive Weight for All Items (lb) | 4.22 | 4.22 | NA | NA
Initial Plume Volume (m3) | 399.268 | 399.268 | 399.268 | 399.268
Dilution Correction Factor | 0.941 | 0.929 | 0.984 | 0.984
Is Sample 1 Active? | Yes | Yes | Yes | Yes
Is Sample 2 Active? | No | No | No | No
Pollutant | Sample ID | Sample Speciation (mg/m3) |  | Detection Limits (mg/m3) |  |  | Pollutant | Run Number | Sample Speciation with Detection Limits (SSDL) (mg/m3)a |  | Background Corrected Concentration (BCC) (mg/m3)b |  | Dilution Corrected Concentration (DCC) (mg/m3)c |  | Quantity of Pollutant Emitted (QPE) (lb)d |  | Emission Factor (lb/item)e |  | Emission Factor (lb/lb NEW)f |  | Average Emission Factor |  | Detection Limit Based Concentration (mg/m3)g |  | Minimum Detection Limit Based Concentration (mg/m3) | Test Concentration Relative Percent Difference
|  | Run 1 | Run 2 | Run 1 | Run 2 | FB |  |  | Sample 1 | Sample 2 | Sample 1 | Sample 2 | Sample 1 | Sample 2 | Sample 1 | Sample 2 | Sample 1 | Sample 2 | Sample 1 | Sample 2 | (lb/item) | (lb/lb NEW) | Train A | Train B
TSP | Sample 1 | 440.8285 | 440.76 | 0.4977 | 0.5035 | (see below) | TSP | 1 | 440.8285 | ND | 440.3196 | ND | 467.9274 | ND | 0.41189 | ND | 0.41189 | ND | 0.097603 | ND | 0.41417 | 0.098145 | -- | Not Applicable | -- | 0.01553%
| Sample 2 | ND | ND | ND | ND |  |  | 2 | 440.76 | ND | 439.5301 | ND | 473.1217 | ND | 0.41646 | ND | 0.41646 | ND | 0.098687 | ND |  |  | -- | Not Applicable
| Background | 0.53207 | 1.3027 | 0.49084 | 0.49609 |  |  | -- | -- | -- | -- | -- | -- | -- | -- | -- | -- | -- | -- | -- |  |  | -- | --
PM10 | Sample 1 | 329.3388 | 337.5084 | 0.29894 | 0.30201 |  | PM10 | 1 | 329.3388 | ND | 329.3388 | ND | 349.9881 | ND | 0.30807 | ND | 0.30807 | ND | 0.073003 | ND | 0.31367 | 0.074329 | -- | Not Applicable | -- | -2.45%
| Sample 2 | ND | ND | ND | ND |  |  | 2 | 337.5084 | ND | 336.9487 | ND | 362.7004 | ND | 0.31926 | ND | 0.31926 | ND | 0.075654 | ND |  |  | -- | Not Applicable
| Background | ND | 0.59278 | 0.29475 | 0.29838 |  |  | -- | -- | -- | -- | -- | -- | -- | -- | -- | -- | -- | -- | -- |  |  | -- | --
PM2.5 | Sample 1 | 160.4199 | 161.2715 | 0.29888 | 0.30178 |  | PM2.5 | 1 | 160.4199 | ND | 160.4199 | ND | 170.4781 | ND | 0.15006 | ND | 0.15006 | ND | 0.035559 | ND | 0.15143 | 0.035885 | -- | Not Applicable | -- | -0.5295%
| Sample 2 | ND | ND | ND | ND |  |  | 2 | 161.2715 | ND | 161.2715 | ND | 173.5969 | ND | 0.15281 | ND | 0.15281 | ND | 0.03621 | ND |  |  | -- | Not Applicable
| Background | ND | ND | 0.29467 | 0.29847 |  |  | -- | -- | -- | -- | -- | -- | -- | -- | -- | -- | -- | -- | -- |  |  | -- | --
a If the corresponding sample speciation value does not = "ND" or all active sample speciation values = "ND," Sample Speciation with Detection Limits (SSDL) = Sample Speciation. Otherwise, (i.e., if the corresponding sample speciation value = "ND" and
at least one of the active sample speciation values does not = "ND," Sample Speciation with Detection Limits (SSDL) = 0.5 * Detection Limit.
b Background Corrected Concentration (BCC) = Test Concentration - Background Concentration
c Dilution-Corrected Concentration (DCC) = BCC / Dilution Correction Factor
d Quantity of Pollutant Emitted (QPE) =BDCC * Initial Plume Volume
e Emission Factor = QPE / No. of Items
f Emission Factor = QPE / Net Explosive Weight
g If Average Emission Factor = "ND", Minimum Detection Limit Based Concentration = Test Minimum DL in mg/m3
Test Run Number | TSP Run 1 | TSP Run 2 | TSP Bkgd | TSP Bkgd 2 | PM10 Run 1 | PM10 Run 2 | PM10 Bkgd | PM10 Bkgd 2 | PM2.5 Run 1 | PM2.5 Run 2 | PM2.5 Bkgd | PM2.5 Bkgd 2
Volume at Actual Conditions (m3) | 0.2122 | 0.2146 | 0.212 | 0.214 | 0.1021 | 0.1004 | 0.1026 | 0.1024 | 0.1022 | 0.1014 | 0.1019 | 0.1025
Volume at EPA Stationary Source Program Standard Conditions (m3) | 0.21318 | 0.21311 | 0.21596 | 0.21568 | 0.10246 | 0.099733 | 0.10443 | 0.10296 | 0.10258 | 0.1008 | 0.10374 | 0.10303
Volume Adjustment Factor | 0.99539 | 1.007 | 0.98168 | 0.99219 | 0.99647 | 1.0067 | 0.98249 | 0.99459 | 0.99627 | 1.0059 | 0.98224 | 0.9949
Pollutant | Sample ID | Sample Speciation (mg/m3) |  | Detection Limits (mg/m3)
|  | Run 1 | Run 2 | Run 1 | Run 2
TSP | Sample 1 | 442.868 | 437.694 | 0.5 | 0.5
| Sample 2 | ND | ND | ND | ND
| Background | 0.542 | 1.313 | 0.5 | 0.5
PM10 | Sample 1 | 330.505 | 335.266 | 0.3 | 0.3
| Sample 2 | ND | ND | ND | ND
| Background | ND | 0.596 | 0.3 | 0.3
PM2.5 | Sample 1 | 161.021 | 160.318 | 0.3 | 0.3
| Sample 2 | ND | ND | ND | ND
| Background | ND | ND | 0.3 | 0.3
Contamination Calculations
Pollutant | Amount in Blank (mg) | Field or Method? | Amount in Sample (mg) |  | Percent of Test Value
|  |  | Run 1 | Run 2 | Run 1 | Run 2 | Average
TSP | 0.074 |  | 93.9766 | 93.9291 | 0.07874% | 0.07878% | 0.07876%
PM10 | 0.016 |  | 33.7446 | 33.6607 | 0.04742% | 0.04753% | 0.04747%
PM2.5 | 0.019 |  | 16.4563 | 16.2562 | 0.1155% | 0.1169% | 0.1162%

## Carbon
Total Carbon Data and Emission Factor Calculations
C787 - Cartridge, 120-mm High Explosive Anti-Tank-Multi-Purpose-Tracer (HEAT-MP-T), M830
Test Run Number | 1 | 2 | Background | Background 2
Number of Items Tested | 1 | 1 | 0 | 0
Net Explosive Weight for All Items (lb) | 4.22 | 4.22 | NA | NA
Initial Plume Volume (m3) | 399.268 | 399.268 | 399.268 | 399.268
Dilution Correction Factor | 0.941 | 0.929 | 0.984 | 0.984
Is Sample 1 Active? | Yes | Yes | Yes | Yes
Is Sample 2 Active? | No | No | No | No
Analytical Data Corrected for Volume at EPA Stationary Source Program Standard Conditions
Pollutant | Sample ID | Sample Speciation (mg/m3) |  | Detection Limits (mg/m3) |  |  | Pollutant | Run Number | Sample Speciation with Detection Limits (SSDL) (mg/m3)a |  | Background Corrected Concentration (BCC) (mg/m3)b |  | Dilution Corrected Concentration (DCC) (mg/m3)c |  | Quantity of Pollutant Emitted (QPE) (lb)d |  | Emission Factor (lb/item)e |  | Emission Factor (lb/lb NEW)f |  | Average Emission Factor |  | Detection Limit Based Concentration (mg/m3)g |  | Minimum Detection Limit Based Concentration (mg/m3) | Test Concentration Relative Percent Difference
|  | Run 1 | Run 2 | Run 1 | Run 2 |  |  |  | Sample 1 | Sample 2 | Sample 1 | Sample 2 | Sample 1 | Sample 2 | Sample 1 | Sample 2 | Sample 1 | Sample 2 | Sample 1 | Sample 2 | (lb/item) | (lb/lb NEW) | Train A | Train B
Organic Carbon | Sample 1 | 7.0701 | 8.1474 | 0 | 0 |  | Organic Carbon | 1 | 7.0701 | ND | 6.7039 | ND | 7.1242 | ND | 0.006271 | ND | 0.006271 | ND | 0.001486 | ND | 0.0067952 | 0.0016102 | -- | Not Applicable | -- | -14.16%
Organic Carbon | Sample 2 | ND | ND | ND | ND |  | Organic Carbon | 2 | 8.1474 | ND | 7.725 | ND | 8.3154 | ND | 0.0073195 | ND | 0.0073195 | ND | 0.0017345 | ND |  |  | -- | Not Applicable
Organic Carbon | Background | 0.38302 | 0.44739 | 0 | 0 |  | Organic Carbon | -- | -- | -- | -- | -- | -- | -- | -- | -- | -- | -- | -- | -- |  |  | -- | --
Elemental Carbon | Sample 1 | 88.6257 | 95.5559 | 0 | 0 |  | Elemental Carbon | 1 | 88.6257 | ND | 88.5609 | ND | 94.1136 | ND | 0.082842 | ND | 0.082842 | ND | 0.019631 | ND | 0.086549 | 0.020509 | -- | Not Applicable | -- | -7.525%
Elemental Carbon | Sample 2 | ND | ND | ND | ND |  | Elemental Carbon | 2 | 95.5559 | ND | 95.2555 | ND | 102.5356 | ND | 0.090255 | ND | 0.090255 | ND | 0.021388 | ND |  |  | -- | Not Applicable
Elemental Carbon | Background | 0.067765 | 0.31814 | 0 | 0 |  | Elemental Carbon | -- | -- | -- | -- | -- | -- | -- | -- | -- | -- | -- | -- | -- |  |  | -- | --
[7 empty] | Total Carbon | [13 empty] | 0.093344 | 0.022119 |  |  | -- | --
[8 empty] | -- | -- | -- | -- | -- | -- | -- | -- | -- | -- | -- | -- | -- |  |  | -- | --
a If the corresponding sample speciation value does not = "ND" or all active sample speciation values = "ND," Sample Speciation with Detection Limits (SSDL) = Sample Speciation. Otherwise, (i.e., if the corresponding sample speciation value = "ND" and
at least one of the active sample speciation values does not = "ND," Sample Speciation with Detection Limits (SSDL) = 0.5 * Detection Limit.
b Background Corrected Concentration (BCC) = Test Concentration - Background Concentration
c Dilution-Corrected Concentration (DCC) = BCC / Dilution Correction Factor
d Quantity of Pollutant Emitted (QPE) =BDCC * Initial Plume Volume
Test Run Number | Run 1 | Run 2 | Bkgd | Bkgd 2 |  |  | e Emission Factor = QPE / No. of Items
Volume at Actual Conditions (m3) | 0.039409 | 0.039856 | 0.041028 | 0.040647 |  |  | f Emission Factor = QPE / Net Explosive Weight
Volume at EPA Stationary Source Program Standard Conditions (m3) | 0.039576 | 0.039624 | 0.041775 | 0.040885 |  |  | g If Average Emission Factor = "ND", Minimum Detection Limit Based Concentration = Test Minimum DL in mg/m3
Volume Adjustment Factor | 0.99579 | 1.0059 | 0.98211 | 0.9942
Original Analytical Data
Pollutant | Sample ID | Sample Speciation (mg/m3) |  | Detection Limits (mg/m3)
|  | Run 1 | Run 2 | Run 1 | Run 2
Organic Carbon | Sample 1 | 7.1 | 8.1
Organic Carbon | Sample 2 | ND | ND | ND | ND
Organic Carbon | Background | 0.39 | 0.45
Elemental Carbon | Sample 1 | 89 | 95
Elemental Carbon | Sample 2 | ND | ND | ND | ND
Elemental Carbon | Background | 0.069 | 0.32
Contamination Calculations
Pollutant | Amount in Blank (ug) | Field or Method? | Amount in Sample (ug) |  | Percent of Test Value
|  |  | Run 1 | Run 2 | Run 1 | Run 2 | Average
Organic Carbon | 52 |  | 279.8061 | 322.8345 | 18.58% | 16.11% | 17.35%
Elemental Carbon | 8.6 |  | 3507.4288 | 3786.33 | 0.2452% | 0.2271% | 0.2362%

## Metals
Metals Data and Emission Factor Calculations
C787 - Cartridge, 120-mm High Explosive Anti-Tank-Multi-Purpose-Tracer (HEAT-MP-T), M830
Test Run Number | 1 | 2 | Background | Background 2
Number of Items Tested | 1 | 1 | 0 | 0
Net Explosive Weight for All Items (lb) | 4.22 | 4.22 | NA | NA
Initial Plume Volume (m3) | 399.268 | 399.268 | 399.268 | 399.268
Dilution Correction Factor | 0.941 | 0.929 | 0.984 | 0.984
Is Sample 1 Active? | Yes | Yes | Yes | Yes
Is Sample 2 Active? | No | No | No | No
Test Run Number | Run 1 | Run 2 | Bkgd | Bkgd 2
Volume at Actual Conditions (m3) | 0.2122 | 0.2146 | 0.212 | 0.214
Volume at EPA Stationary Source Program Standard Conditions (m3) | 0.21318 | 0.21311 | 0.21596 | 0.21568
Volume Adjustment Factor | 0.99539 | 1.007 | 0.98168 | 0.99219
Pollutant | Sample ID | Sample Speciation (mg/m3 filter) |  | Detection Limits (mg/m3 filter) |  |  | Pollutant | Run Number | Sample Speciation with Detection Limits (SSDL) (mg/m3 filter)a |  | Background Corrected Concentration (BCC) (mg/m3)b |  | Dilution Corrected Concentration (DCC) (mg/m3)c |  | Quantity of Pollutant Emitted (QPE) (lb)d |  | Emission Factor (lb/item)e |  | Emission Factor (lb/lb NEW)f |  | Average Emission Factor |  | Detection Limit Based Concentration (mg/m3)g |  | Minimum Detection Limit Based Concentration (mg/m3) | Test Concentration Relative Percent Difference
|  | Run 1 | Run 2 | Run 1 | Run 2 |  |  |  | Sample 1 | Sample 2 | Sample 1 | Sample 2 | Sample 1 | Sample 2 | Sample 1 | Sample 2 | Sample 1 | Sample 2 | Sample 1 | Sample 2 | (lb/item) | (lb/lb NEW) | Train A | Train B
Aluminum | Sample 1 | 3.8261 | 3.3757 | 0.0235 | 0.0235 |  | Aluminum | 1 | 3.8261 | ND | 3.8085 | ND | 4.0473 | ND | 0.0035625 | ND | 0.0035625 | ND | 0.0008442 | ND | 0.0033917 | 0.00080373 | -- | Not Applicable | -- | 11.35%
| Sample 2 | ND | ND | ND | ND |  |  | 2 | 3.3757 | ND | 3.3993 | ND | 3.6591 | ND | 0.0032209 | ND | 0.0032209 | ND | 0.00076325 | ND |  |  | -- | Not Applicable
| Background | ND | ND | 0.0235 | 0.0235 |  |  | -- | -- | -- | -- | -- | -- | -- | -- | -- | -- | -- | -- | -- |  |  | -- | --
Antimony | Sample 1 | ND | 0.0177 | 0.0005 | 0.0005 |  | Antimony | 1 | 0.00025 | ND | 0 | ND | 0 | ND | 0 | ND | 0 | ND | 0 | ND | 8.0448e-06 | 1.9063e-06 | -- | Not Applicable | -- | -194.5%
| Sample 2 | ND | ND | ND | ND |  |  | 2 | 0.0177 | ND | 0.016981 | ND | 0.018279 | ND | 1.609e-05 | ND | 1.609e-05 | ND | 3.8127e-06 | ND |  |  | -- | Not Applicable
| Background | 0.0008 | 0.0009 | 0.0005 | 0.0005 |  |  | -- | -- | -- | -- | -- | -- | -- | -- | -- | -- | -- | -- | -- |  |  | -- | --
Arsenic | Sample 1 | ND | 0.013 | 0.0005 | 0.0005 |  | Arsenic | 1 | 0.00025 | ND | 0.00024885 | ND | 0.00026445 | ND | 2.3278e-07 | ND | 2.3278e-07 | ND | 5.5161e-08 | ND | 6.3183e-06 | 1.4972e-06 | -- | Not Applicable | -- | -192.5%
| Sample 2 | ND | ND | ND | ND |  |  | 2 | 0.013 | ND | 0.013091 | ND | 0.014092 | ND | 1.2404e-05 | ND | 1.2404e-05 | ND | 2.9393e-06 | ND |  |  | -- | Not Applicable
| Background | ND | ND | 0.0005 | 0.0005 |  |  | -- | -- | -- | -- | -- | -- | -- | -- | -- | -- | -- | -- | -- |  |  | -- | --
Barium | Sample 1 | 6.1581 | 6.8836 | 0.0005 | 0.0005 |  | Barium | 1 | 6.1581 | ND | 6.1271 | ND | 6.5113 | ND | 0.0057314 | ND | 0.0057314 | ND | 0.0013582 | ND | 0.0061424 | 0.0014555 | -- | Not Applicable | -- | -12.28%
| Sample 2 | ND | ND | ND | ND |  |  | 2 | 6.8836 | ND | 6.9165 | ND | 7.4451 | ND | 0.0065534 | ND | 0.0065534 | ND | 0.0015529 | ND |  |  | -- | Not Applicable
| Background | 0.0028 | 0.0164 | 0.0005 | 0.0005 |  |  | -- | -- | -- | -- | -- | -- | -- | -- | -- | -- | -- | -- | -- |  |  | -- | --
Beryllium | Sample 1 | 0.0282 | ND | 0.0005 | 0.0005 |  | Beryllium | 1 | 0.0282 | ND | 0.02807 | ND | 0.02983 | ND | 2.6257e-05 | ND | 2.6257e-05 | ND | 6.2222e-06 | ND | 1.3248e-05 | 3.1393e-06 | -- | Not Applicable | -- | 196.4%
| Sample 2 | ND | ND | ND | ND |  |  | 2 | 0.00025 | ND | 0.00025175 | ND | 0.00027099 | ND | 2.3854e-07 | ND | 2.3854e-07 | ND | 5.6525e-08 | ND |  |  | -- | Not Applicable
| Background | ND | ND | 0.0005 | 0.0005 |  |  | -- | -- | -- | -- | -- | -- | -- | -- | -- | -- | -- | -- | -- |  |  | -- | --
Cadmium | Sample 1 | 0.0884 | 0.0801 | 0.0005 | 0.0005 |  | Cadmium | 1 | 0.0884 | ND | 0.087993 | ND | 0.09351 | ND | 8.2311e-05 | ND | 8.2311e-05 | ND | 1.9505e-05 | ND | 7.9369e-05 | 1.8808e-05 | -- | Not Applicable | -- | 8.694%
| Sample 2 | ND | ND | ND | ND |  |  | 2 | 0.0801 | ND | 0.080661 | ND | 0.086826 | ND | 7.6427e-05 | ND | 7.6427e-05 | ND | 1.8111e-05 | ND |  |  | -- | Not Applicable
| Background | ND | ND | 0.0005 | 0.0005 |  |  | -- | -- | -- | -- | -- | -- | -- | -- | -- | -- | -- | -- | -- |  |  | -- | --
Chromium | Sample 1 | 0.2805 | 0.341 | 0.0005 | 0.0005 |  | Chromium | 1 | 0.2805 | ND | 0.27836 | ND | 0.29582 | ND | 0.00026039 | ND | 0.00026039 | ND | 6.1703e-05 | ND | 0.00029185 | 6.916e-05 | -- | Not Applicable | -- | -20.62%
| Sample 2 | ND | ND | ND | ND |  |  | 2 | 0.341 | ND | 0.34123 | ND | 0.36731 | ND | 0.00032332 | ND | 0.00032332 | ND | 7.6617e-05 | ND |  |  | -- | Not Applicable
| Background | 0.0009 | 0.0023 | 0.0005 | 0.0005 |  |  | -- | -- | -- | -- | -- | -- | -- | -- | -- | -- | -- | -- | -- |  |  | -- | --
Cobalt | Sample 1 | 0.5249 | 0.5946 | 0.0005 | 0.0005 |  | Cobalt | 1 | 0.5249 | ND | 0.52248 | ND | 0.55524 | ND | 0.00048874 | ND | 0.00048874 | ND | 0.00011582 | ND | 0.00052804 | 0.00012513 | -- | Not Applicable | -- | -13.61%
| Sample 2 | ND | ND | ND | ND |  |  | 2 | 0.5946 | ND | 0.59877 | ND | 0.64453 | ND | 0.00056733 | ND | 0.00056733 | ND | 0.00013444 | ND |  |  | -- | Not Applicable
| Background | ND | ND | 0.0005 | 0.0005 |  |  | -- | -- | -- | -- | -- | -- | -- | -- | -- | -- | -- | -- | -- |  |  | -- | --
Copper | Sample 1 | 17.6601 | 15.0523 | 0.0005 | 0.0005 |  | Copper | 1 | 17.6601 | ND | 17.5778 | ND | 18.6799 | ND | 0.016443 | ND | 0.016443 | ND | 0.0038964 | ND | 0.015389 | 0.0036468 | -- | Not Applicable | -- | 14.79%
| Sample 2 | ND | ND | ND | ND |  |  | 2 | 15.0523 | ND | 15.1302 | ND | 16.2865 | ND | 0.014336 | ND | 0.014336 | ND | 0.0033972 | ND |  |  | -- | Not Applicable
| Background | 0.001 | 0.0294 | 0.0005 | 0.0005 |  |  | -- | -- | -- | -- | -- | -- | -- | -- | -- | -- | -- | -- | -- |  |  | -- | --
Lead | Sample 1 | 0.8669 | 0.7547 | 0.0005 | 0.0005 |  | Lead | 1 | 0.8669 | ND | 0.86291 | ND | 0.91701 | ND | 0.00080718 | ND | 0.00080718 | ND | 0.00019128 | ND | 0.0007628 | 0.00018076 | -- | Not Applicable | -- | 12.68%
| Sample 2 | ND | ND | ND | ND |  |  | 2 | 0.7547 | ND | 0.75821 | ND | 0.81615 | ND | 0.00071841 | ND | 0.00071841 | ND | 0.00017024 | ND |  |  | -- | Not Applicable
| Background | ND | 0.0019 | 0.0005 | 0.0005 |  |  | -- | -- | -- | -- | -- | -- | -- | -- | -- | -- | -- | -- | -- |  |  | -- | --
Magnesium | Sample 1 | 0.4966 | 0.525 | 0.0005 | 0.0005 |  | Magnesium | 1 | 0.4966 | ND | 0.48539 | ND | 0.51583 | ND | 0.00045405 | ND | 0.00045405 | ND | 0.00010759 | ND | 0.00047265 | 0.000112 | -- | Not Applicable | -- | -6.718%
| Sample 2 | ND | ND | ND | ND |  |  | 2 | 0.525 | ND | 0.51847 | ND | 0.55809 | ND | 0.00049125 | ND | 0.00049125 | ND | 0.00011641 | ND |  |  | -- | Not Applicable
| Background | 0.0095 | 0.0109 | 0.0005 | 0.0005 |  |  | -- | -- | -- | -- | -- | -- | -- | -- | -- | -- | -- | -- | -- |  |  | -- | --
Manganese | Sample 1 | 1.5174 | 1.5745 | 0.0005 | 0.0005 |  | Manganese | 1 | 1.5174 | ND | 1.5094 | ND | 1.604 | ND | 0.0014119 | ND | 0.0014119 | ND | 0.00033458 | ND | 0.001455 | 0.00034479 | -- | Not Applicable | -- | -4.853%
| Sample 2 | ND | ND | ND | ND |  |  | 2 | 1.5745 | ND | 1.5811 | ND | 1.702 | ND | 0.0014981 | ND | 0.0014981 | ND | 0.00035501 | ND |  |  | -- | Not Applicable
| Background | 0.0011 | 0.0047 | 0.0005 | 0.0005 |  |  | -- | -- | -- | -- | -- | -- | -- | -- | -- | -- | -- | -- | -- |  |  | -- | --
Nickel | Sample 1 | 0.4816 | 0.5005 | 0.0005 | 0.0005 |  | Nickel | 1 | 0.4816 | ND | 0.46793 | ND | 0.49727 | ND | 0.00043771 | ND | 0.00043771 | ND | 0.00010372 | ND | 0.00045661 | 0.0001082 | -- | Not Applicable | -- | -5.008%
| Sample 2 | ND | ND | ND | ND |  |  | 2 | 0.5005 | ND | 0.50185 | ND | 0.54021 | ND | 0.00047551 | ND | 0.00047551 | ND | 0.00011268 | ND |  |  | -- | Not Applicable
| Background | 0.0122 | 0.0023 | 0.0005 | 0.0005 |  |  | -- | -- | -- | -- | -- | -- | -- | -- | -- | -- | -- | -- | -- |  |  | -- | --
Selenium | Sample 1 | ND | ND | 0.0005 | 0.0005 |  | Selenium | 1 | ND | ND | ND | ND | ND | ND | ND | ND | ND | ND | ND | ND | ND | ND | 0.0004977 | Not Applicable | 0.0004977 | ND
| Sample 2 | ND | ND | ND | ND |  |  | 2 | ND | ND | ND | ND | ND | ND | ND | ND | ND | ND | ND | ND |  |  | 0.0005035 | Not Applicable
| Background | 0.003 | ND | 0.0005 | 0.0005 |  |  | -- | -- | -- | -- | -- | -- | -- | -- | -- | -- | -- | -- | -- |  |  | -- | --
Silver | Sample 1 | 0.0339 | 0.0168 | 0.0005 | 0.0005 |  | Silver | 1 | 0.0339 | ND | 0.033744 | ND | 0.03586 | ND | 3.1565e-05 | ND | 3.1565e-05 | ND | 7.4798e-06 | ND | 2.3797e-05 | 5.6392e-06 | -- | Not Applicable | -- | 66.43%
| Sample 2 | ND | ND | ND | ND |  |  | 2 | 0.0168 | ND | 0.016918 | ND | 0.018211 | ND | 1.603e-05 | ND | 1.603e-05 | ND | 3.7985e-06 | ND |  |  | -- | Not Applicable
| Background | ND | ND | 0.0005 | 0.0005 |  |  | -- | -- | -- | -- | -- | -- | -- | -- | -- | -- | -- | -- | -- |  |  | -- | --
Thallium | Sample 1 | ND | ND | 0.0005 | 0.0005 |  | Titanium | 1 | ND | ND | ND | ND | ND | ND | ND | ND | ND | ND | ND | ND | ND | ND | 0.0004977 | Not Applicable | 0.0004977 | ND
| Sample 2 | ND | ND | ND | ND |  |  | 2 | ND | ND | ND | ND | ND | ND | ND | ND | ND | ND | ND | ND |  |  | 0.0005035 | Not Applicable
| Background | ND | ND | 0.0005 | 0.0005 |  |  | -- | -- | -- | -- | -- | -- | -- | -- | -- | -- | -- | -- | -- |  |  | -- | --
Zinc | Sample 1 | 9.9894 | 10.3673 | 0.0005 | 0.0005 |  | Zinc | 1 | 9.9894 | ND | 9.9365 | ND | 10.5596 | ND | 0.0092949 | ND | 0.0092949 | ND | 0.0022026 | ND | 0.009581 | 0.0022704 | -- | Not Applicable | -- | -4.872%
| Sample 2 | ND | ND | ND | ND |  |  | 2 | 10.3673 | ND | 10.4137 | ND | 11.2096 | ND | 0.0098671 | ND | 0.0098671 | ND | 0.0023382 | ND |  |  | -- | Not Applicable
| Background | 0.0073 | 0.028 | 0.0005 | 0.0005 |  |  | -- | -- | -- | -- | -- | -- | -- | -- | -- | -- | -- | -- | -- |  |  | -- | --
a If the corresponding sample speciation value does not = "ND" or all active sample speciation values = "ND," Sample Speciation with Detection Limits (SSDL) = Sample Speciation. Otherwise, (i.e., if the corresponding sample speciation value = "ND" and
at least one of the active sample speciation values does not = "ND," Sample Speciation with Detection Limits (SSDL) = 0.5 * Detection Limit.
b Background Corrected Concentration (BCC) = Test Mass/Test Sample Volume - Background Mass/ Background Sample Volume
c Dilution-Corrected Concentration (DCC) = BCC / Dilution Correction Factor
d Quantity of Pollutant Emitted (QPE) =BDCC * Initial Plume Volume
e Emission Factor = QPE / No. of Items
f Emission Factor = QPE / Net Explosive Weight
g If Average Emission Factor = "ND", Minimum Detection Limit Based Concentration = Test DL/Test Sample volume in mg/m3
Contamination Calculations
Pollutant | Concentration in Blank (mg/L) | Field or Method? | Amount in Blank (mg) | Amount in Sample (mg) |  | Percent of Test Value
|  |  |  | Run 1 | Run 2 | Run 1 | Run 2 | Average
Aluminum | 0.0113 |  | 0.00113 | 0.8119 | 0.72443 | 0.1392% | 0.156% | 0.1476%
Antimony | ND |  | ND | ND | 0.0037984 | ND | ND | ND
Arsenic | ND |  | ND | ND | 0.0027898 | ND | ND | ND
Barium | ND |  | ND | 1.3067 | 1.4772 | ND | ND | ND
Beryllium | ND |  | ND | 0.005984 | ND | ND | ND | ND
Cadmium | ND |  | ND | 0.018758 | 0.017189 | ND | ND | ND
Calcium | ND |  | ND | #REF! | #REF! | #REF! | #REF! | #REF!
Chromium | ND |  | ND | 0.059522 | 0.073179 | ND | ND | ND
Cobalt | ND |  | ND | 0.11138 | 0.1276 | ND | ND | ND
Copper | ND |  | ND | 3.7475 | 3.2302 | ND | ND | ND
Lead | 0.0013 |  | 0.00013 | 0.18396 | 0.16196 | 0.07067% | 0.08027% | 0.07547%
Magnesium | ND |  | ND | 0.10538 | 0.11267 | ND | ND | ND
Manganese | ND |  | ND | 0.32199 | 0.33789 | ND | ND | ND
Nickel | ND |  | ND | 0.1022 | 0.10741 | ND | ND | ND
Selenium | ND |  | ND | ND | ND | ND | ND | ND
Silver | ND |  | ND | 0.0071936 | 0.0036053 | ND | ND | ND
Thallium | ND |  | ND | ND | ND | ND | ND | ND
Vanadium | ND |  | ND | #REF! | #REF! | #REF! | #REF! | #REF!
Zinc | ND |  | ND | 2.1198 | 2.2248 | ND | ND | ND

## Hexavalent Chromium
Hexavalent Chromium Data and Emission Factor Calculations
C787 - Cartridge, 120-mm High Explosive Anti-Tank-Multi-Purpose-Tracer (HEAT-MP-T), M830
Test Run Number | 1 | 2 | Background | Background 2
Number of Items Tested | 1 | 1 | 0 | 0
Net Explosive Weight for All Items (lb) | 4.22 | 4.22 | NA | NA
Initial Plume Volume (m3) | 399.268 | 399.268 | 399.268 | 399.268
Dilution Correction Factor | 0.941 | 0.929 | 0.984 | 0.984
Is Sample 1 Active? | Yes | Yes | Yes | Yes
Is Sample 2 Active? | No | No | No | No
Analytical Data Corrected for Volume at EPA Stationary Source Program Standard Conditions
Pollutant | Sample ID | Sample Speciation (mg/m3) |  | Detection Limits (mg/m3) |  |  | Pollutant | Run Number | Sample Speciation with Detection Limits (SSDL) (mg/m3)a |  | Background Corrected Concentration (BCC) (mg/m3)b |  | Dilution Corrected Concentration (DCC) (mg/m3)c |  | Quantity of Pollutant Emitted (QPE) (lb)d |  | Emission Factor (lb/item)e |  | Emission Factor (lb/lb NEW)f |  | Average Emission Factor |  | Detection Limit Based Concentration (mg/m3)g |  | Minimum Detection Limit Based Concentration (mg/m3) | Test Concentration Relative Percent Difference
|  | Run 1 | Run 2 | Run 1 | Run 2 |  |  |  | Sample 1 | Sample 2 | Sample 1 | Sample 2 | Sample 1 | Sample 2 | Sample 1 | Sample 2 | Sample 1 | Sample 2 | Sample 1 | Sample 2 | (lb/item) | (lb/lb NEW) | Train A | Train B
Hexavalent Chromium | Sample 1 | 0.00946 | 0.0051298 | 0.00027882 | 0.0002917 |  | Hexavalent Chromium | 1 | 0.00946 | ND | 0.00946 | ND | 0.010053 | ND | 8.8492e-06 | ND | 8.8492e-06 | ND | 2.097e-06 | ND | 6.8549e-06 | 1.6244e-06 | -- | Not Applicable | -- | 59.36%
| Sample 2 | ND | ND | ND | ND |  |  | 2 | 0.0051298 | ND | 0.0051298 | ND | 0.0055219 | ND | 4.8606e-06 | ND | 4.8606e-06 | ND | 1.1518e-06 | ND |  |  | -- | Not Applicable
| Background | ND | ND | 0.00028481 | 0.00028832 |  |  | -- | -- | -- | -- | -- | -- | -- | -- | -- | -- | -- | -- | -- |  |  | -- | --
a If the corresponding sample speciation value does not = "ND" or all active sample speciation values = "ND," Sample Speciation with Detection Limits (SSDL) = Sample Speciation. Otherwise, (i.e., if the corresponding sample speciation value = "ND" and
at least one of the active sample speciation values does not = "ND," Sample Speciation with Detection Limits (SSDL) = 0.5 * Detection Limit.
b Background Corrected Concentration (BCC) = Test Concentration - Background Concentration
c Dilution-Corrected Concentration (DCC) = BCC / Dilution Correction Factor
d Quantity of Pollutant Emitted (QPE) =BDCC * Initial Plume Volume
e Emission Factor = QPE / No. of Items
f Emission Factor = QPE / Net Explosive Weight
g If Average Emission Factor = "ND", Minimum Detection Limit Based Concentration = Test Minimum DL in mg/m3
Test Run Number | Run 1 | Run 2 | Bkgd | Bkgd 2
Volume at Actual Conditions (m3) | 0.070096 | 0.07005 | 0.068658 | 0.069102
Volume at EPA Stationary Source Program Standard Conditions (m3) | 0.070392 | 0.069642 | 0.069909 | 0.069505
Volume Adjustment Factor | 0.99579 | 1.0059 | 0.98211 | 0.9942
Original Analytical Data
Pollutant | Sample ID | Sample Speciation (mg/m3) |  | Detection Limits (mg/m3)
|  | Run 1 | Run 2 | Run 1 | Run 2
Hexavalent Chromium | Sample 1 | 0.0095 | 0.0051 | 0.00028 | 0.00029
| Sample 2 | ND | ND | ND | ND
| Background | ND | ND | 0.00029 | 0.00029
Contamination Calculations
Pollutant | Amount in Blank (ug) | Field or Method? | Amount in Sample (ug) |  | Percent of Test Value
|  |  | Run 1 | Run 2 | Run 1 | Run 2 | Average
Hexavalent Chromium | 0.026 |  | 0.66591 | 0.35725 | 3.904% | 7.278% | 5.591%

## Aldehyde
TO-11 Carbonyl Data and Emission Factor Calculations
C787 - Cartridge, 120-mm High Explosive Anti-Tank-Multi-Purpose-Tracer (HEAT-MP-T), M830
Test Run Number | 1 | 2 | Background | Background 2
Number of Items Tested | 1 | 1 | 0 | 0
Net Explosive Weight for All Items (lb) | 4.22 | 4.22 | NA | NA
Initial Plume Volume (m3) | 399.268 | 399.268 | 399.268 | 399.268
Dilution Correction Factor | 0.941 | 0.929 | 0.984 | 0.984
Is Sample 1 Active? | Yes | Yes | Yes | Yes
Is Sample 2 Active? | No | No | No | No
Analytical Data Corrected for Volume at EPA Stationary Source Program Standard Conditions
Pollutant | Sample ID | Sample Speciation (mg/m3) |  | Detection Limits (mg/m3) |  |  | Pollutant | Run Number | Sample Speciation with Detection Limits (SSDL) (mg/m3)a |  | Background Corrected Concentration (BCC) (mg/m3)b |  | Dilution Corrected Concentration (DCC) (mg/m3)c |  | Quantity of Pollutant Emitted (QPE) (lb)d |  | Emission Factor (lb/item)e |  | Emission Factor (lb/lb NEW)f |  | Average Emission Factor |  | Detection Limit Based Concentration (mg/m3)g |  | Minimum Detection Limit Based Concentration (mg/m3) | Test Concentration Relative Percent Difference
|  | Run 1 | Run 2 | Run 1 | Run 2 |  |  |  | Sample 1 | Sample 2 | Sample 1 | Sample 2 | Sample 1 | Sample 2 | Sample 1 | Sample 2 | Sample 1 | Sample 2 | Sample 1 | Sample 2 | (lb/item) | (lb/lb NEW) | Train A | Train B
Formaldehyde | Sample 1 | 0.3087 | 0.36211 | 0 | 0 |  | Formaldehyde | 1 | 0.3087 | ND | 0.3087 | ND | 0.32805 | ND | 0.00028876 | ND | 0.00028876 | ND | 6.8427e-05 | ND | 0.00031593 | 7.4865e-05 | -- | Not Applicable | -- | -15.92%
| Sample 2 | ND | ND | ND | ND |  |  | 2 | 0.36211 | ND | 0.36211 | ND | 0.38978 | ND | 0.0003431 | ND | 0.0003431 | ND | 8.1303e-05 | ND |  |  | -- | Not Applicable
| Background | ND | ND | 0.0073658 | 0.0072576 |  |  | -- | -- | -- | -- | -- | -- | -- | -- | -- | -- | -- | -- | -- |  |  | -- | --
Acetaldehyde | Sample 1 | 0.35849 | 0.30176 | 0 | 0 |  | Acetaldehyde | 1 | 0.35849 | ND | 0.35849 | ND | 0.38096 | ND | 0.00033534 | ND | 0.00033534 | ND | 7.9464e-05 | ND | 0.00031063 | 7.3608e-05 | -- | Not Applicable | -- | 17.18%
| Sample 2 | ND | ND | ND | ND |  |  | 2 | 0.30176 | ND | 0.30176 | ND | 0.32482 | ND | 0.00028592 | ND | 0.00028592 | ND | 6.7752e-05 | ND |  |  | -- | Not Applicable
| Background | ND | ND | 0.0073658 | 0.0072576 |  |  | -- | -- | -- | -- | -- | -- | -- | -- | -- | -- | -- | -- | -- |  |  | -- | --
Acetone | Sample 1 | 0.081655 | 0.056328 | 0 | 0 |  | Acetone | 1 | 0.081655 | ND | 0.081655 | ND | 0.086775 | ND | 7.6382e-05 | ND | 7.6382e-05 | ND | 1.81e-05 | ND | 6.4877e-05 | 1.5374e-05 | -- | Not Applicable | -- | 36.71%
| Sample 2 | ND | ND | ND | ND |  |  | 2 | 0.056328 | ND | 0.056328 | ND | 0.060633 | ND | 5.3371e-05 | ND | 5.3371e-05 | ND | 1.2647e-05 | ND |  |  | -- | Not Applicable
| Background | ND | ND | 0.017678 | 0.017896 |  |  | -- | -- | -- | -- | -- | -- | -- | -- | -- | -- | -- | -- | -- |  |  | -- | --
Acrolein | Sample 1 | 0.099579 | 0.11064 | 0 | 0 |  | Acrolein | 1 | 0.099579 | ND | 0.099579 | ND | 0.10582 | ND | 9.3149e-05 | ND | 9.3149e-05 | ND | 2.2073e-05 | ND | 9.8992e-05 | 2.3458e-05 | -- | Not Applicable | -- | -10.53%
| Sample 2 | ND | ND | ND | ND |  |  | 2 | 0.11064 | ND | 0.11064 | ND | 0.1191 | ND | 0.00010484 | ND | 0.00010484 | ND | 2.4843e-05 | ND |  |  | -- | Not Applicable
| Background | ND | ND | 0.0073658 | 0.0072576 |  |  | -- | -- | -- | -- | -- | -- | -- | -- | -- | -- | -- | -- | -- |  |  | -- | --
Proprionaldehyde | Sample 1 | 0.028878 | 0.032187 | 0 | 0 |  | Proprionaldehyde | 1 | 0.028878 | ND | 0.028878 | ND | 0.030689 | ND | 2.7013e-05 | ND | 2.7013e-05 | ND | 6.4012e-06 | ND | 2.8755e-05 | 6.8141e-06 | -- | Not Applicable | -- | -10.84%
| Sample 2 | ND | ND | ND | ND |  |  | 2 | 0.032187 | ND | 0.032187 | ND | 0.034647 | ND | 3.0498e-05 | ND | 3.0498e-05 | ND | 7.2269e-06 | ND |  |  | -- | Not Applicable
| Background | ND | ND | 0.0073658 | 0.0072576 |  |  | -- | -- | -- | -- | -- | -- | -- | -- | -- | -- | -- | -- | -- |  |  | -- | --
Crotonaldehyde | Sample 1 | ND | ND | 0.0073689 | 0.0074433 |  | Crotonaldehyde | 1 | ND | ND | ND | ND | ND | ND | ND | ND | ND | ND | ND | ND | ND | ND | 0.0073689 | Not Applicable | 0.0073689 | ND
| Sample 2 | ND | ND | ND | ND |  |  | 2 | ND | ND | ND | ND | ND | ND | ND | ND | ND | ND | ND | ND |  |  | 0.0074433 | Not Applicable
| Background | ND | ND | 0.0073658 | 0.0072576 |  |  | -- | -- | -- | -- | -- | -- | -- | -- | -- | -- | -- | -- | -- |  |  | -- | --
Butyraldehyde | Sample 1 | ND | ND | 0.0073689 | 0.0074433 |  | Butyraldehyde | 1 | ND | ND | ND | ND | ND | ND | ND | ND | ND | ND | ND | ND | ND | ND | 0.0073689 | Not Applicable | 0.0073689 | ND
| Sample 2 | ND | ND | ND | ND |  |  | 2 | ND | ND | ND | ND | ND | ND | ND | ND | ND | ND | ND | ND |  |  | 0.0074433 | Not Applicable
| Background | ND | ND | 0.0073658 | 0.0072576 |  |  | -- | -- | -- | -- | -- | -- | -- | -- | -- | -- | -- | -- | -- |  |  | -- | --
Benzaldehyde | Sample 1 | ND | ND | 0.0073689 | 0.0074433 |  | Benzaldehyde | 1 | ND | ND | ND | ND | ND | ND | ND | ND | ND | ND | ND | ND | ND | ND | 0.0073689 | Not Applicable | 0.0073689 | ND
| Sample 2 | ND | ND | ND | ND |  |  | 2 | ND | ND | ND | ND | ND | ND | ND | ND | ND | ND | ND | ND |  |  | 0.0074433 | Not Applicable
| Background | ND | ND | 0.0073658 | 0.0072576 |  |  | -- | -- | -- | -- | -- | -- | -- | -- | -- | -- | -- | -- | -- |  |  | -- | --
Isovaleraldehyde | Sample 1 | ND | ND | 0.0073689 | 0.0074433 |  | Isovaleraldehyde | 1 | ND | ND | ND | ND | ND | ND | ND | ND | ND | ND | ND | ND | ND | ND | 0.0073689 | Not Applicable | 0.0073689 | ND
| Sample 2 | ND | ND | ND | ND |  |  | 2 | ND | ND | ND | ND | ND | ND | ND | ND | ND | ND | ND | ND |  |  | 0.0074433 | Not Applicable
| Background | ND | ND | 0.0073658 | 0.0072576 |  |  | -- | -- | -- | -- | -- | -- | -- | -- | -- | -- | -- | -- | -- |  |  | -- | --
o,m,p-Tolualdehyde | Sample 1 | ND | ND | 0.021907 | 0.022129 |  | o,m,p-Tolualdehyde | 1 | ND | ND | ND | ND | ND | ND | ND | ND | ND | ND | ND | ND | ND | ND | 0.021907 | Not Applicable | 0.021907 | ND
| Sample 2 | ND | ND | ND | ND |  |  | 2 | ND | ND | ND | ND | ND | ND | ND | ND | ND | ND | ND | ND |  |  | 0.022129 | Not Applicable
| Background | ND | ND | 0.021606 | 0.021872 |  |  | -- | -- | -- | -- | -- | -- | -- | -- | -- | -- | -- | -- | -- |  |  | -- | --
Valeraldehyde | Sample 1 | ND | ND | 0.0073689 | 0.0074433 |  | Valeraldehyde | 1 | ND | ND | ND | ND | ND | ND | ND | ND | ND | ND | ND | ND | ND | ND | 0.0073689 | Not Applicable | 0.0073689 | ND
| Sample 2 | ND | ND | ND | ND |  |  | 2 | ND | ND | ND | ND | ND | ND | ND | ND | ND | ND | ND | ND |  |  | 0.0074433 | Not Applicable
| Background | ND | ND | 0.0073658 | 0.0072576 |  |  | -- | -- | -- | -- | -- | -- | -- | -- | -- | -- | -- | -- | -- |  |  | -- | --
Hexaldehyde | Sample 1 | ND | ND | 0.0073689 | 0.0074433 |  | Hexaldehyde | 1 | ND | ND | ND | ND | ND | ND | ND | ND | ND | ND | ND | ND | ND | ND | 0.0073689 | Not Applicable | 0.0073689 | ND
| Sample 2 | ND | ND | ND | ND |  |  | 2 | ND | ND | ND | ND | ND | ND | ND | ND | ND | ND | ND | ND |  |  | 0.0074433 | Not Applicable
| Background | ND | ND | 0.0073658 | 0.0072576 |  |  | -- | -- | -- | -- | -- | -- | -- | -- | -- | -- | -- | -- | -- |  |  | -- | --
2,5-Dimethylbenzaldehyde | Sample 1 | ND | ND | 0.0073689 | 0.0074433 |  | 2,5-Dimethylbenzaldehyde | 1 | ND | ND | ND | ND | ND | ND | ND | ND | ND | ND | ND | ND | ND | ND | 0.0073689 | Not Applicable | 0.0073689 | ND
| Sample 2 | ND | ND | ND | ND |  |  | 2 | ND | ND | ND | ND | ND | ND | ND | ND | ND | ND | ND | ND |  |  | 0.0074433 | Not Applicable
| Background | ND | ND | 0.0073658 | 0.0072576 |  |  | -- | -- | -- | -- | -- | -- | -- | -- | -- | -- | -- | -- | -- |  |  | -- | --
a If the corresponding sample speciation value does not = "ND" or all active sample speciation values = "ND," Sample Speciation with Detection Limits (SSDL) = Sample Speciation. Otherwise, (i.e., if the corresponding sample speciation value = "ND" and
at least one of the active sample speciation values does not = "ND," Sample Speciation with Detection Limits (SSDL) = 0.5 * Detection Limit.
b Background Corrected Concentration (BCC) = Test Concentration - Background Concentration
c Dilution-Corrected Concentration (DCC) = BCC / Dilution Correction Factor
d Quantity of Pollutant Emitted (QPE) =BDCC * Initial Plume Volume
e Emission Factor = QPE / No. of Items
Test Run Number | Run 1 | Run 2 | Bkgd | Bkgd 2 |  |  | f Emission Factor = QPE / Net Explosive Weight
Volume at Actual Conditions (m3) | 0.040615 | 0.040343 | 0.040253 | 0.041121 |  |  | g If Average Emission Factor = "ND", Minimum Detection Limit Based Concentration = Test Minimum DL in mg/m3
Volume at EPA Stationary Source Program Standard Conditions (m3) | 0.040787 | 0.040109 | 0.040986 | 0.041362
Volume Adjustment Factor | 0.99579 | 1.0059 | 0.98211 | 0.9942
Original Analytical Data
Pollutant | Sample ID | Sample Speciation (mg/m3) |  | Detection Limits (mg/m3)
|  | Run 1 | Run 2 | Run 1 | Run 2
Formaldehyde | Sample 1 | 0.31 | 0.36
| Sample 2 | ND | ND | ND | ND
| Background | ND | ND | 0.0075 | 0.0073
Acetaldehyde | Sample 1 | 0.36 | 0.3
| Sample 2 | ND | ND | ND | ND
| Background | ND | ND | 0.0075 | 0.0073
Acetone | Sample 1 | 0.082 | 0.056
| Sample 2 | ND | ND | ND | ND
| Background | ND | ND | 0.018 | 0.018
Acrolein | Sample 1 | 0.1 | 0.11
| Sample 2 | ND | ND | ND | ND
| Background | ND | ND | 0.0075 | 0.0073
Proprionaldehyde | Sample 1 | 0.029 | 0.032
| Sample 2 | ND | ND | ND | ND
| Background | ND | ND | 0.0075 | 0.0073
Crotonaldehyde | Sample 1 | ND | ND | 0.0074 | 0.0074
| Sample 2 | ND | ND | ND | ND
| Background | ND | ND | 0.0075 | 0.0073
Butyraldehyde | Sample 1 | ND | ND | 0.0074 | 0.0074
| Sample 2 | ND | ND | ND | ND
| Background | ND | ND | 0.0075 | 0.0073
Benzaldehyde | Sample 1 | ND | ND | 0.0074 | 0.0074
| Sample 2 | ND | ND | ND | ND
| Background | ND | ND | 0.0075 | 0.0073
Isovaleraldehyde | Sample 1 | ND | ND | 0.0074 | 0.0074
| Sample 2 | ND | ND | ND | ND
| Background | ND | ND | 0.0075 | 0.0073
o,m,p-Tolualdehyde | Sample 1 | ND | ND | 0.022 | 0.022
| Sample 2 | ND | ND | ND | ND
| Background | ND | ND | 0.022 | 0.022
Valeraldehyde | Sample 1 | ND | ND | 0.0074 | 0.0074
| Sample 2 | ND | ND | ND | ND
| Background | ND | ND | 0.0075 | 0.0073
Hexaldehyde | Sample 1 | ND | ND | 0.0074 | 0.0074
| Sample 2 | ND | ND | ND | ND
| Background | ND | ND | 0.0075 | 0.0073
2,5-Dimethylbenzaldehyde | Sample 1 | ND | ND | 0.0074 | 0.0074
| Sample 2 | ND | ND | ND | ND
| Background | ND | ND | 0.0075 | 0.0073
Contamination Calculations
Pollutant | Amount in Blank (ug) | Field or Method? | Amount in Sample (ug) |  | Percent of Test Value
|  |  | Run 1 | Run 2 | Run 1 | Run 2 | Average
Formaldehyde | ND |  | 12.5908 | 14.5236 | ND | ND | ND
Acetaldehyde | ND |  | 14.6216 | 12.103 | ND | ND | ND
Acetone | ND |  | 3.3305 | 2.2592 | ND | ND | ND
Acrolein | ND |  | 4.0615 | 4.4378 | ND | ND | ND
Proprionaldehyde | ND |  | 1.1778 | 1.291 | ND | ND | ND
Crotonaldehyde | ND |  | ND | ND | ND | ND | ND
Butyraldehyde | ND |  | ND | ND | ND | ND | ND
Benzaldehyde | ND |  | ND | ND | ND | ND | ND
Isovaleraldehyde | ND |  | ND | ND | ND | ND | ND
o,m,p-Tolualdehyde | ND |  | ND | ND | ND | ND | ND
Valeraldehyde | ND |  | ND | ND | ND | ND | ND
Hexaldehyde | ND |  | ND | ND | ND | ND | ND
2,5-Dimethylbenzaldehyde | ND |  | ND | ND | ND | ND | ND

## VOC &VOC TIC
VOC & VOC TIC Data and Emission Factor Calculations
C787 - Cartridge, 120-mm High Explosive Anti-Tank-Multi-Purpose-Tracer (HEAT-MP-T), M830
Test Run Number | 1 | 2 | Background | Background 2
Number of Items Tested | 1 | 1 | 0 | 0
Net Explosive Weight for All Items (lb) | 4.22 | 4.22 | NA | NA
Initial Plume Volume (m3) | 399.268 | 399.268 | 399.268 | 399.268
Dilution Correction Factor | 0.941 | 0.929 | 0.984 | 0.984
Is Sample 1 Active? | Yes | Yes | Yes | Yes
Is Sample 2 Active? | No | No | No | No
Pollutant | Sample ID | Sample Speciation |  | Detection Limits |  | Pollutant | Run Number | Molecular Weight (g/gmol) | Sample Speciation with Detection Limits (SSDL) (ppbv)a |  | Background Corrected Concentration (BCC) (mg/m3)b |  | Dilution Corrected Concentration (DCC)c |  | Quantity of Pollutant Emitted (QPE) (lb)d |  | Emission Factor (lb/item)e |  | Emission Factor (lb/lb NEW)f |  | Average Emission Factor |  | Detection Limit Based Concentration (mg/m3)g |  | Minimum Detection Limit Based Concentration (mg/m3) | Test Concentration Relative Percent Difference
|  | Run 1 | Run 2 | Run 1 | Run 2
|  | (ppbv) | (ppbv) | (ppbv) | (ppbv) |  |  |  | Sample 1 | Sample 2 | Sample 1 | Sample 2 | Sample 1 | Sample 2 | Sample 1 | Sample 2 | Sample 1 | Sample 2 | Sample 1 | Sample 2 | (lb/item) | (lb/lb NEW) | Train A | Train B
Propene | Sample 1 | 950 | 620 | 50 | 50 | Propene | 1 | 42 | 950 | ND | 1.6533 | ND | 1.757 | ND | 0.0015466 | ND | 0.0015466 | ND | 0.00036648 | ND | 0.0012865 | 0.00030485 | -- | Not Applicable | -- | 42.04%
| Sample 2 | ND | ND | ND | ND |  | 2 |  | 620 | ND | 1.0833 | ND | 1.1661 | ND | 0.0010264 | ND | 0.0010264 | ND | 0.00024322 | ND |  |  | -- | Not Applicable
| Background | 3.9 | ND | 1 | 1 |  | -- |  | -- | -- | -- | -- | -- | -- | -- | -- | -- | -- | -- | -- |  |  | -- | --
Dichlorodifluoromethane | Sample 1 | ND | ND | 6.2 | 5 | Dichlorodifluoromethane | 1 | 120 | ND | ND | ND | ND | ND | ND | ND | ND | ND | ND | ND | ND | ND | ND | 0.03095 | Not Applicable | 0.02496 | ND
| Sample 2 | ND | ND | ND | ND |  | 2 |  | ND | ND | ND | ND | ND | ND | ND | ND | ND | ND | ND | ND |  |  | 0.02496 | Not Applicable
| Background | ND | ND | 1 | 1 |  | -- |  | -- | -- | -- | -- | -- | -- | -- | -- | -- | -- | -- | -- |  |  | -- | --
Chlorodifluoromethane | Sample 1 | ND | ND | 6.2 | 5 | Chlorodifluoromethane | 1 | 86.47 | ND | ND | ND | ND | ND | ND | ND | ND | ND | ND | ND | ND | ND | ND | 0.022302 | Not Applicable | 0.017986 | ND
| Sample 2 | ND | ND | ND | ND |  | 2 |  | ND | ND | ND | ND | ND | ND | ND | ND | ND | ND | ND | ND |  |  | 0.017986 | Not Applicable
| Background | ND | ND | 1 | 1 |  | -- |  | -- | -- | -- | -- | -- | -- | -- | -- | -- | -- | -- | -- |  |  | -- | --
Freon 114 | Sample 1 | ND | ND | 6.2 | 5 | Freon 114 | 1 | 170.93 | ND | ND | ND | ND | ND | ND | ND | ND | ND | ND | ND | ND | ND | ND | 0.044086 | Not Applicable | 0.035553 | ND
| Sample 2 | ND | ND | ND | ND |  | 2 |  | ND | ND | ND | ND | ND | ND | ND | ND | ND | ND | ND | ND |  |  | 0.035553 | Not Applicable
| Background | ND | ND | 1 | 1 |  | -- |  | -- | -- | -- | -- | -- | -- | -- | -- | -- | -- | -- | -- |  |  | -- | --
Chloromethane | Sample 1 | ND | ND | 6.2 | 5 | Chloromethane | 1 | 50.49 | ND | ND | ND | ND | ND | ND | ND | ND | ND | ND | ND | ND | ND | ND | 0.013022 | Not Applicable | 0.010502 | ND
| Sample 2 | ND | ND | ND | ND |  | 2 |  | ND | ND | ND | ND | ND | ND | ND | ND | ND | ND | ND | ND |  |  | 0.010502 | Not Applicable
| Background | ND | ND | 1 | 1 |  | -- |  | -- | -- | -- | -- | -- | -- | -- | -- | -- | -- | -- | -- |  |  | -- | --
Vinyl Chloride | Sample 1 | ND | ND | 6.2 | 5 | Vinyl Chloride | 1 | 62.5 | ND | ND | ND | ND | ND | ND | ND | ND | ND | ND | ND | ND | ND | ND | 0.01612 | Not Applicable | 0.013 | ND
| Sample 2 | ND | ND | ND | ND |  | 2 |  | ND | ND | ND | ND | ND | ND | ND | ND | ND | ND | ND | ND |  |  | 0.013 | Not Applicable
| Background | ND | ND | 1 | 1 |  | -- |  | -- | -- | -- | -- | -- | -- | -- | -- | -- | -- | -- | -- |  |  | -- | --
1,3-Butadiene | Sample 1 | 11 | ND | 6.2 | 5 | 1,3-Butadiene | 1 | 54 | 11 | ND | 0.02471 | ND | 0.02626 | ND | 2.3115e-05 | ND | 2.3115e-05 | ND | 5.4774e-06 | ND | 1.4218e-05 | 3.3692e-06 | -- | Not Applicable | -- | 125.9%
| Sample 2 | ND | ND | ND | ND |  | 2 |  | 2.5 | ND | 0.005616 | ND | 0.0060452 | ND | 5.3212e-06 | ND | 5.3212e-06 | ND | 1.2609e-06 | ND |  |  | -- | Not Applicable
| Background | ND | ND | 1 | 1 |  | -- |  | -- | -- | -- | -- | -- | -- | -- | -- | -- | -- | -- | -- |  |  | -- | --
Bromomethane | Sample 1 | ND | ND | 6.2 | 5 | Bromomethane | 1 | 94.94 | ND | ND | ND | ND | ND | ND | ND | ND | ND | ND | ND | ND | ND | ND | 0.024487 | Not Applicable | 0.019748 | ND
| Sample 2 | ND | ND | ND | ND |  | 2 |  | ND | ND | ND | ND | ND | ND | ND | ND | ND | ND | ND | ND |  |  | 0.019748 | Not Applicable
| Background | ND | ND | 1 | 1 |  | -- |  | -- | -- | -- | -- | -- | -- | -- | -- | -- | -- | -- | -- |  |  | -- | --
Chloroethane | Sample 1 | ND | ND | 6.2 | 5 | Chloroethane | 1 | 64.52 | ND | ND | ND | ND | ND | ND | ND | ND | ND | ND | ND | ND | ND | ND | 0.016641 | Not Applicable | 0.01342 | ND
| Sample 2 | ND | ND | ND | ND |  | 2 |  | ND | ND | ND | ND | ND | ND | ND | ND | ND | ND | ND | ND |  |  | 0.01342 | Not Applicable
| Background | ND | ND | 1 | 1 |  | -- |  | -- | -- | -- | -- | -- | -- | -- | -- | -- | -- | -- | -- |  |  | -- | --
Dichlorofluoromethane | Sample 1 | ND | ND | 6.2 | 5 | Dichlorofluoromethane | 1 | 102.92 | ND | ND | ND | ND | ND | ND | ND | ND | ND | ND | ND | ND | ND | ND | 0.026545 | Not Applicable | 0.021407 | ND
| Sample 2 | ND | ND | ND | ND |  | 2 |  | ND | ND | ND | ND | ND | ND | ND | ND | ND | ND | ND | ND |  |  | 0.021407 | Not Applicable
| Background | ND | ND | 1 | 1 |  | -- |  | -- | -- | -- | -- | -- | -- | -- | -- | -- | -- | -- | -- |  |  | -- | --
Trichloroflouromethane | Sample 1 | ND | ND | 6.2 | 5 | Trichloroflouromethane | 1 | 137.37 | ND | ND | ND | ND | ND | ND | ND | ND | ND | ND | ND | ND | ND | ND | 0.03543 | Not Applicable | 0.028573 | ND
| Sample 2 | ND | ND | ND | ND |  | 2 |  | ND | ND | ND | ND | ND | ND | ND | ND | ND | ND | ND | ND |  |  | 0.028573 | Not Applicable
| Background | ND | ND | 1 | 1 |  | -- |  | -- | -- | -- | -- | -- | -- | -- | -- | -- | -- | -- | -- |  |  | -- | --
Pentane | Sample 1 | 22 | 13 | 6.2 | 5 | Pentane | 1 | 72.15 | 22 | ND | 0.066032 | ND | 0.070172 | ND | 6.1768e-05 | ND | 6.1768e-05 | ND | 1.4637e-05 | ND | 4.9369e-05 | 1.1699e-05 | -- | Not Applicable | -- | 51.43%
| Sample 2 | ND | ND | ND | ND |  | 2 |  | 13 | ND | 0.039019 | ND | 0.042001 | ND | 3.6971e-05 | ND | 3.6971e-05 | ND | 8.7608e-06 | ND |  |  | -- | Not Applicable
| Background | ND | ND | 1 | 1 |  | -- |  | -- | -- | -- | -- | -- | -- | -- | -- | -- | -- | -- | -- |  |  | -- | --
Acrolein | Sample 1 | 71 | 100 | 6.2 | 5 | Acrolein | 1 | 56.06 | 71 | ND | 0.16558 | ND | 0.17596 | ND | 0.00015489 | ND | 0.00015489 | ND | 3.6703e-05 | ND | 0.00018793 | 4.4532e-05 | -- | Not Applicable | -- | -33.92%
| Sample 2 | ND | ND | ND | ND |  | 2 |  | 100 | ND | 0.23321 | ND | 0.25103 | ND | 0.00022097 | ND | 0.00022097 | ND | 5.2362e-05 | ND |  |  | -- | Not Applicable
| Background | ND | ND | 1 | 1 |  | -- |  | -- | -- | -- | -- | -- | -- | -- | -- | -- | -- | -- | -- |  |  | -- | --
1,1-Dichlorethene | Sample 1 | ND | ND | 6.2 | 5 | 1,1-Dichlorethene | 1 | 96.94 | ND | ND | ND | ND | ND | ND | ND | ND | ND | ND | ND | ND | ND | ND | 0.025003 | Not Applicable | 0.020164 | ND
| Sample 2 | ND | ND | ND | ND |  | 2 |  | ND | ND | ND | ND | ND | ND | ND | ND | ND | ND | ND | ND |  |  | 0.020164 | Not Applicable
| Background | ND | ND | 1 | 1 |  | -- |  | -- | -- | -- | -- | -- | -- | -- | -- | -- | -- | -- | -- |  |  | -- | --
Freon 113 | Sample 1 | ND | ND | 6.2 | 5 | Freon 113 | 1 | 187.83 | ND | ND | ND | ND | ND | ND | ND | ND | ND | ND | ND | ND | ND | ND | 0.048445 | Not Applicable | 0.039069 | ND
| Sample 2 | ND | ND | ND | ND |  | 2 |  | ND | ND | ND | ND | ND | ND | ND | ND | ND | ND | ND | ND |  |  | 0.039069 | Not Applicable
| Background | ND | ND | 1 | 1 |  | -- |  | -- | -- | -- | -- | -- | -- | -- | -- | -- | -- | -- | -- |  |  | -- | --
Acetone | Sample 1 | 65 | 40 | 12 | 10 | Acetone | 1 | 58.08 | 65 | ND | 0.14573 | ND | 0.15486 | ND | 0.00013632 | ND | 0.00013632 | ND | 3.2302e-05 | ND | 0.00010973 | 2.6002e-05 | -- | Not Applicable | -- | 47.62%
| Sample 2 | ND | ND | ND | ND |  | 2 |  | 40 | ND | 0.087749 | ND | 0.094455 | ND | 8.3143e-05 | ND | 8.3143e-05 | ND | 1.9702e-05 | ND |  |  | -- | Not Applicable
| Background | 4.9 | 3.9 | 2 | 2 |  | -- |  | -- | -- | -- | -- | -- | -- | -- | -- | -- | -- | -- | -- |  |  | -- | --
Methyl Iodide | Sample 1 | ND | ND | 6.2 | 5 | Methyl Iodide | 1 | 141.94 | ND | ND | ND | ND | ND | ND | ND | ND | ND | ND | ND | ND | ND | ND | 0.036609 | Not Applicable | 0.029524 | ND
| Sample 2 | ND | ND | ND | ND |  | 2 |  | ND | ND | ND | ND | ND | ND | ND | ND | ND | ND | ND | ND |  |  | 0.029524 | Not Applicable
| Background | ND | ND | 1 | 1 |  | -- |  | -- | -- | -- | -- | -- | -- | -- | -- | -- | -- | -- | -- |  |  | -- | --
Carbon Disulfide | Sample 1 | ND | ND | 6.2 | 5 | Carbon Disulfide | 1 | 76 | ND | ND | ND | ND | ND | ND | ND | ND | ND | ND | ND | ND | ND | ND | 0.019602 | Not Applicable | 0.015808 | ND
| Sample 2 | ND | ND | ND | ND |  | 2 |  | ND | ND | ND | ND | ND | ND | ND | ND | ND | ND | ND | ND |  |  | 0.015808 | Not Applicable
| Background | ND | ND | 1 | 1 |  | -- |  | -- | -- | -- | -- | -- | -- | -- | -- | -- | -- | -- | -- |  |  | -- | --
Acetonitrile | Sample 1 | 520 | 260 | 50 | 50 | Acetonitrile | 1 | 41 | 520 | ND | 0.88169 | ND | 0.93697 | ND | 0.00082476 | ND | 0.00082476 | ND | 0.00019544 | ND | 0.00061881 | 0.00014664 | -- | Not Applicable | -- | 66.67%
| Sample 2 | ND | ND | ND | ND |  | 2 |  | 260 | ND | 0.43573 | ND | 0.46903 | ND | 0.00041285 | ND | 0.00041285 | ND | 9.7833e-05 | ND |  |  | -- | Not Applicable
| Background | 3.2 | 4.8 | 1 | 1 |  | -- |  | -- | -- | -- | -- | -- | -- | -- | -- | -- | -- | -- | -- |  |  | -- | --
3-Chloropropene | Sample 1 | ND | ND | 6.2 | 5 | 3-Chloropropene | 1 | 76.53 | ND | ND | ND | ND | ND | ND | ND | ND | ND | ND | ND | ND | ND | ND | 0.019739 | Not Applicable | 0.015918 | ND
| Sample 2 | ND | ND | ND | ND |  | 2 |  | ND | ND | ND | ND | ND | ND | ND | ND | ND | ND | ND | ND |  |  | 0.015918 | Not Applicable
| Background | ND | ND | 1 | 1 |  | -- |  | -- | -- | -- | -- | -- | -- | -- | -- | -- | -- | -- | -- |  |  | -- | --
Methylenechloride | Sample 1 | ND | ND | 6.2 | 5 | Methylenechloride | 1 | 85 | ND | ND | ND | ND | ND | ND | ND | ND | ND | ND | ND | ND | ND | ND | 0.021923 | Not Applicable | 0.01768 | ND
| Sample 2 | ND | ND | ND | ND |  | 2 |  | ND | ND | ND | ND | ND | ND | ND | ND | ND | ND | ND | ND |  |  | 0.01768 | Not Applicable
| Background | 2.1 | ND | 1 | 1 |  | -- |  | -- | -- | -- | -- | -- | -- | -- | -- | -- | -- | -- | -- |  |  | -- | --
tert-Butyl Alcohol | Sample 1 | ND | ND | 6.2 | 5 | tert-Butyl Alcohol | 1 | 74.12 | ND | ND | ND | ND | ND | ND | ND | ND | ND | ND | ND | ND | ND | ND | 0.019117 | Not Applicable | 0.015417 | ND
| Sample 2 | ND | ND | ND | ND |  | 2 |  | ND | ND | ND | ND | ND | ND | ND | ND | ND | ND | ND | ND |  |  | 0.015417 | Not Applicable
| Background | 2.8 | 1.4 | 1 | 1 |  | -- |  | -- | -- | -- | -- | -- | -- | -- | -- | -- | -- | -- | -- |  |  | -- | --
Acrylonitrile | Sample 1 | 69 | 53 | 6.2 | 5 | Acrylonitrile | 1 | 53 | 69 | ND | 0.15213 | ND | 0.16167 | ND | 0.00014231 | ND | 0.00014231 | ND | 3.3722e-05 | ND | 0.00012651 | 2.998e-05 | -- | Not Applicable | -- | 26.23%
| Sample 2 | ND | ND | ND | ND |  | 2 |  | 53 | ND | 0.11685 | ND | 0.12579 | ND | 0.00011072 | ND | 0.00011072 | ND | 2.6237e-05 | ND |  |  | -- | Not Applicable
| Background | ND | ND | 1 | 1 |  | -- |  | -- | -- | -- | -- | -- | -- | -- | -- | -- | -- | -- | -- |  |  | -- | --
trans-1,2,-Dichloroethene | Sample 1 | ND | ND | 6.2 | 5 | trans-1,2,-Dichloroethene | 1 | 97 | ND | ND | ND | ND | ND | ND | ND | ND | ND | ND | ND | ND | ND | ND | 0.025018 | Not Applicable | 0.020176 | ND
| Sample 2 | ND | ND | ND | ND |  | 2 |  | ND | ND | ND | ND | ND | ND | ND | ND | ND | ND | ND | ND |  |  | 0.020176 | Not Applicable
| Background | ND | ND | 1 | 1 |  | -- |  | -- | -- | -- | -- | -- | -- | -- | -- | -- | -- | -- | -- |  |  | -- | --
Methyl t-Butyl Ether | Sample 1 | ND | ND | 6.2 | 5 | Methyl t-Butyl Ether | 1 | 88.15 | ND | ND | ND | ND | ND | ND | ND | ND | ND | ND | ND | ND | ND | ND | 0.022736 | Not Applicable | 0.018335 | ND
| Sample 2 | ND | ND | ND | ND |  | 2 |  | ND | ND | ND | ND | ND | ND | ND | ND | ND | ND | ND | ND |  |  | 0.018335 | Not Applicable
| Background | ND | ND | 1 | 1 |  | -- |  | -- | -- | -- | -- | -- | -- | -- | -- | -- | -- | -- | -- |  |  | -- | --
Hexane | Sample 1 | 8.4 | ND | 6.2 | 5 | Hexane | 1 | 86.18 | 8.4 | ND | 0.030115 | ND | 0.032003 | ND | 2.817e-05 | ND | 2.817e-05 | ND | 6.6754e-06 | ND | 1.8331e-05 | 4.3439e-06 | -- | Not Applicable | -- | 108.3%
| Sample 2 | ND | ND | ND | ND |  | 2 |  | 2.5 | ND | 0.0089627 | ND | 0.0096477 | ND | 8.4922e-06 | ND | 8.4922e-06 | ND | 2.0124e-06 | ND |  |  | -- | Not Applicable
| Background | ND | ND | 1 | 1 |  | -- |  | -- | -- | -- | -- | -- | -- | -- | -- | -- | -- | -- | -- |  |  | -- | --
1,1-Dichloroethane | Sample 1 | ND | ND | 6.2 | 5 | 1,1-Dichloroethane | 1 | 99 | ND | ND | ND | ND | ND | ND | ND | ND | ND | ND | ND | ND | ND | ND | 0.025534 | Not Applicable | 0.020592 | ND
| Sample 2 | ND | ND | ND | ND |  | 2 |  | ND | ND | ND | ND | ND | ND | ND | ND | ND | ND | ND | ND |  |  | 0.020592 | Not Applicable
| Background | ND | ND | 1 | 1 |  | -- |  | -- | -- | -- | -- | -- | -- | -- | -- | -- | -- | -- | -- |  |  | -- | --
Vinyl Acetate | Sample 1 | ND | ND | 6.2 | 5 | Vinyl Acetate | 1 | 86.09 | ND | ND | ND | ND | ND | ND | ND | ND | ND | ND | ND | ND | ND | ND | 0.022204 | Not Applicable | 0.017907 | ND
| Sample 2 | ND | ND | ND | ND |  | 2 |  | ND | ND | ND | ND | ND | ND | ND | ND | ND | ND | ND | ND |  |  | 0.017907 | Not Applicable
| Background | ND | ND | 1 | 1 |  | -- |  | -- | -- | -- | -- | -- | -- | -- | -- | -- | -- | -- | -- |  |  | -- | --
cis-1,2-Dichloroethene | Sample 1 | ND | ND | 6.2 | 5 | cis-1,2-Dichloroethene | 1 | 96.94 | ND | ND | ND | ND | ND | ND | ND | ND | ND | ND | ND | ND | ND | ND | 0.025003 | Not Applicable | 0.020164 | ND
| Sample 2 | ND | ND | ND | ND |  | 2 |  | ND | ND | ND | ND | ND | ND | ND | ND | ND | ND | ND | ND |  |  | 0.020164 | Not Applicable
| Background | ND | ND | 1 | 1 |  | -- |  | -- | -- | -- | -- | -- | -- | -- | -- | -- | -- | -- | -- |  |  | -- | --
2-Butanone | Sample 1 | 9.7 | 5.5 | 6.2 | 5 | 2-Butanone | 1 | 72 | 9.7 | ND | 0.029053 | ND | 0.030875 | ND | 2.7177e-05 | ND | 2.7177e-05 | ND | 6.4401e-06 | ND | 2.1393e-05 | 5.0694e-06 | -- | Not Applicable | -- | 55.26%
| Sample 2 | ND | ND | ND | ND |  | 2 |  | 5.5 | ND | 0.016474 | ND | 0.017733 | ND | 1.5609e-05 | ND | 1.5609e-05 | ND | 3.6988e-06 | ND |  |  | -- | Not Applicable
| Background | ND | ND | 1 | 1 |  | -- |  | -- | -- | -- | -- | -- | -- | -- | -- | -- | -- | -- | -- |  |  | -- | --
Ethyl Acetate | Sample 1 | ND | ND | 6.2 | 5 | Ethyl Acetate | 1 | 88.11 | ND | ND | ND | ND | ND | ND | ND | ND | ND | ND | ND | ND | ND | ND | 0.022725 | Not Applicable | 0.018327 | ND
| Sample 2 | ND | ND | ND | ND |  | 2 |  | ND | ND | ND | ND | ND | ND | ND | ND | ND | ND | ND | ND |  |  | 0.018327 | Not Applicable
| Background | ND | ND | 1 | 1 |  | -- |  | -- | -- | -- | -- | -- | -- | -- | -- | -- | -- | -- | -- |  |  | -- | --
Methyl Acrylate | Sample 1 | ND | ND | 6.2 | 5 | Methyl Acrylate | 1 | 86.1 | ND | ND | ND | ND | ND | ND | ND | ND | ND | ND | ND | ND | ND | ND | 0.022207 | Not Applicable | 0.017909 | ND
| Sample 2 | ND | ND | ND | ND |  | 2 |  | ND | ND | ND | ND | ND | ND | ND | ND | ND | ND | ND | ND |  |  | 0.017909 | Not Applicable
| Background | ND | ND | 1 | 1 |  | -- |  | -- | -- | -- | -- | -- | -- | -- | -- | -- | -- | -- | -- |  |  | -- | --
Chloroform | Sample 1 | ND | ND | 6.2 | 5 | Chloroform | 1 | 119 | ND | ND | ND | ND | ND | ND | ND | ND | ND | ND | ND | ND | ND | ND | 0.030692 | Not Applicable | 0.024752 | ND
| Sample 2 | ND | ND | ND | ND |  | 2 |  | ND | ND | ND | ND | ND | ND | ND | ND | ND | ND | ND | ND |  |  | 0.024752 | Not Applicable
| Background | ND | ND | 1 | 1 |  | -- |  | -- | -- | -- | -- | -- | -- | -- | -- | -- | -- | -- | -- |  |  | -- | --
1,1,1-Trichloroethane | Sample 1 | ND | ND | 6.2 | 5 | 1,1,1-Trichloroethane | 1 | 133.41 | ND | ND | ND | ND | ND | ND | ND | ND | ND | ND | ND | ND | ND | ND | 0.034409 | Not Applicable | 0.027749 | ND
| Sample 2 | ND | ND | ND | ND |  | 2 |  | ND | ND | ND | ND | ND | ND | ND | ND | ND | ND | ND | ND |  |  | 0.027749 | Not Applicable
| Background | ND | ND | 1 | 1 |  | -- |  | -- | -- | -- | -- | -- | -- | -- | -- | -- | -- | -- | -- |  |  | -- | --
Carbontetrachloride | Sample 1 | ND | ND | 6.2 | 5 | Carbontetrachloride | 1 | 154 | ND | ND | ND | ND | ND | ND | ND | ND | ND | ND | ND | ND | ND | ND | 0.03972 | Not Applicable | 0.032032 | ND
| Sample 2 | ND | ND | ND | ND |  | 2 |  | ND | ND | ND | ND | ND | ND | ND | ND | ND | ND | ND | ND |  |  | 0.032032 | Not Applicable
| Background | ND | ND | 1 | 1 |  | -- |  | -- | -- | -- | -- | -- | -- | -- | -- | -- | -- | -- | -- |  |  | -- | --
1,2-Dichloroethane | Sample 1 | 9.5 | 5.6 | 6.2 | 5 | 1,2-Dichloroethane | 1 | 99 | 9.5 | ND | 0.039125 | ND | 0.041578 | ND | 3.6598e-05 | ND | 3.6598e-05 | ND | 8.6726e-06 | ND | 2.9225e-05 | 6.9254e-06 | -- | Not Applicable | -- | 51.66%
| Sample 2 | ND | ND | ND | ND |  | 2 |  | 5.6 | ND | 0.023063 | ND | 0.024826 | ND | 2.1852e-05 | ND | 2.1852e-05 | ND | 5.1783e-06 | ND |  |  | -- | Not Applicable
| Background | ND | ND | 1 | 1 |  | -- |  | -- | -- | -- | -- | -- | -- | -- | -- | -- | -- | -- | -- |  |  | -- | --
Benzene | Sample 1 | 420 | 250 | 6.2 | 5 | Benzene | 1 | 78 | 420 | ND | 1.3628 | ND | 1.4483 | ND | 0.0012748 | ND | 0.0012748 | ND | 0.00030209 | ND | 0.0010217 | 0.00024211 | -- | Not Applicable | -- | 50.75%
| Sample 2 | ND | ND | ND | ND |  | 2 |  | 250 | ND | 0.8112 | ND | 0.8732 | ND | 0.00076862 | ND | 0.00076862 | ND | 0.00018214 | ND |  |  | -- | Not Applicable
| Background | ND | ND | 1 | 1 |  | -- |  | -- | -- | -- | -- | -- | -- | -- | -- | -- | -- | -- | -- |  |  | -- | --
Isooctane | Sample 1 | ND | ND | 6.2 | 5 | Isooctane | 1 | 114.23 | ND | ND | ND | ND | ND | ND | ND | ND | ND | ND | ND | ND | ND | ND | 0.029462 | Not Applicable | 0.02376 | ND
| Sample 2 | ND | ND | ND | ND |  | 2 |  | ND | ND | ND | ND | ND | ND | ND | ND | ND | ND | ND | ND |  |  | 0.02376 | Not Applicable
| Background | ND | ND | 1 | 1 |  | -- |  | -- | -- | -- | -- | -- | -- | -- | -- | -- | -- | -- | -- |  |  | -- | --
Heptane | Sample 1 | ND | ND | 6.2 | 5 | Heptane | 1 | 100.2 | ND | ND | ND | ND | ND | ND | ND | ND | ND | ND | ND | ND | ND | ND | 0.025844 | Not Applicable | 0.020842 | ND
| Sample 2 | ND | ND | ND | ND |  | 2 |  | ND | ND | ND | ND | ND | ND | ND | ND | ND | ND | ND | ND |  |  | 0.020842 | Not Applicable
| Background | ND | ND | 1 | 1 |  | -- |  | -- | -- | -- | -- | -- | -- | -- | -- | -- | -- | -- | -- |  |  | -- | --
Trichloroethene | Sample 1 | ND | ND | 6.2 | 5 | Trichloroethene | 1 | 119.38 | ND | ND | ND | ND | ND | ND | ND | ND | ND | ND | ND | ND | ND | ND | 0.03079 | Not Applicable | 0.024831 | ND
| Sample 2 | ND | ND | ND | ND |  | 2 |  | ND | ND | ND | ND | ND | ND | ND | ND | ND | ND | ND | ND |  |  | 0.024831 | Not Applicable
| Background | ND | ND | 1 | 1 |  | -- |  | -- | -- | -- | -- | -- | -- | -- | -- | -- | -- | -- | -- |  |  | -- | --
Ethyl Acrylate | Sample 1 | ND | ND | 6.2 | 5 | Ethyl Acrylate | 1 | 100.12 | ND | ND | ND | ND | ND | ND | ND | ND | ND | ND | ND | ND | ND | ND | 0.025823 | Not Applicable | 0.020825 | ND
| Sample 2 | ND | ND | ND | ND |  | 2 |  | ND | ND | ND | ND | ND | ND | ND | ND | ND | ND | ND | ND |  |  | 0.020825 | Not Applicable
| Background | ND | ND | 1 | 1 |  | -- |  | -- | -- | -- | -- | -- | -- | -- | -- | -- | -- | -- | -- |  |  | -- | --
1,2-Dichloropropane | Sample 1 | ND | ND | 6.2 | 5 | 1,2-Dichloropropane | 1 | 113 | ND | ND | ND | ND | ND | ND | ND | ND | ND | ND | ND | ND | ND | ND | 0.029145 | Not Applicable | 0.023504 | ND
| Sample 2 | ND | ND | ND | ND |  | 2 |  | ND | ND | ND | ND | ND | ND | ND | ND | ND | ND | ND | ND |  |  | 0.023504 | Not Applicable
| Background | ND | ND | 1 | 1 |  | -- |  | -- | -- | -- | -- | -- | -- | -- | -- | -- | -- | -- | -- |  |  | -- | --
Methyl Methacrylate | Sample 1 | ND | ND | 6.2 | 5 | Methyl Methacrylate | 1 | 100.12 | ND | ND | ND | ND | ND | ND | ND | ND | ND | ND | ND | ND | ND | ND | 0.025823 | Not Applicable | 0.020825 | ND
| Sample 2 | ND | ND | ND | ND |  | 2 |  | ND | ND | ND | ND | ND | ND | ND | ND | ND | ND | ND | ND |  |  | 0.020825 | Not Applicable
| Background | ND | ND | 1 | 1 |  | -- |  | -- | -- | -- | -- | -- | -- | -- | -- | -- | -- | -- | -- |  |  | -- | --
Dibromomethane | Sample 1 | ND | ND | 6.2 | 5 | Dibromomethane | 1 | 173.83 | ND | ND | ND | ND | ND | ND | ND | ND | ND | ND | ND | ND | ND | ND | 0.044834 | Not Applicable | 0.036157 | ND
| Sample 2 | ND | ND | ND | ND |  | 2 |  | ND | ND | ND | ND | ND | ND | ND | ND | ND | ND | ND | ND |  |  | 0.036157 | Not Applicable
| Background | ND | ND | 1 | 1 |  | -- |  | -- | -- | -- | -- | -- | -- | -- | -- | -- | -- | -- | -- |  |  | -- | --
1,4-Dioxane | Sample 1 | ND | ND | 6.2 | 5 | 1,4-Dioxane | 1 | 88.11 | ND | ND | ND | ND | ND | ND | ND | ND | ND | ND | ND | ND | ND | ND | 0.022725 | Not Applicable | 0.018327 | ND
| Sample 2 | ND | ND | ND | ND |  | 2 |  | ND | ND | ND | ND | ND | ND | ND | ND | ND | ND | ND | ND |  |  | 0.018327 | Not Applicable
| Background | ND | ND | 1 | 1 |  | -- |  | -- | -- | -- | -- | -- | -- | -- | -- | -- | -- | -- | -- |  |  | -- | --
Bromodichloromethane | Sample 1 | ND | ND | 6.2 | 5 | Bromodichloromethane | 1 | 163.83 | ND | ND | ND | ND | ND | ND | ND | ND | ND | ND | ND | ND | ND | ND | 0.042255 | Not Applicable | 0.034077 | ND
| Sample 2 | ND | ND | ND | ND |  | 2 |  | ND | ND | ND | ND | ND | ND | ND | ND | ND | ND | ND | ND |  |  | 0.034077 | Not Applicable
| Background | ND | ND | 1 | 1 |  | -- |  | -- | -- | -- | -- | -- | -- | -- | -- | -- | -- | -- | -- |  |  | -- | --
cis-1,3-Dichloropropene | Sample 1 | ND | ND | 6.2 | 5 | cis-1,3-Dichloropropene | 1 | 110.9706 | ND | ND | ND | ND | ND | ND | ND | ND | ND | ND | ND | ND | ND | ND | 0.028622 | Not Applicable | 0.023082 | ND
cis-1,3-Dichloropropene | Sample 2 | ND | ND | ND | ND | cis-1,3-Dichloropropene | 2 |  | ND | ND | ND | ND | ND | ND | ND | ND | ND | ND | ND | ND |  |  | 0.023082 | Not Applicable
cis-1,3-Dichloropropene | Background | ND | ND | 1 | 1 | cis-1,3-Dichloropropene | -- |  | -- | -- | -- | -- | -- | -- | -- | -- | -- | -- | -- | -- |  |  | -- | --
4-Methyl-2-pentanone | Sample 1 | ND | ND | 6.2 | 5 | 4-Methyl-2-pentanone | 1 | 100 | ND | ND | ND | ND | ND | ND | ND | ND | ND | ND | ND | ND | ND | ND | 0.025792 | Not Applicable | 0.0208 | ND
| Sample 2 | ND | ND | ND | ND |  | 2 |  | ND | ND | ND | ND | ND | ND | ND | ND | ND | ND | ND | ND |  |  | 0.0208 | Not Applicable
| Background | ND | ND | 1 | 1 |  | -- |  | -- | -- | -- | -- | -- | -- | -- | -- | -- | -- | -- | -- |  |  | -- | --
Toluene | Sample 1 | 200 | 120 | 6.2 | 5 | Toluene | 1 | 92 | 200 | ND | 0.76544 | ND | 0.81343 | ND | 0.00071601 | ND | 0.00071601 | ND | 0.00016967 | ND | 0.00057558 | 0.00013639 | -- | Not Applicable | -- | 50%
| Sample 2 | ND | ND | ND | ND |  | 2 |  | 120 | ND | 0.45926 | ND | 0.49436 | ND | 0.00043516 | ND | 0.00043516 | ND | 0.00010312 | ND |  |  | -- | Not Applicable
| Background | ND | ND | 1 | 1 |  | -- |  | -- | -- | -- | -- | -- | -- | -- | -- | -- | -- | -- | -- |  |  | -- | --
Octane | Sample 1 | ND | ND | 6.2 | 5 | Octane | 1 | 114.23 | ND | ND | ND | ND | ND | ND | ND | ND | ND | ND | ND | ND | ND | ND | 0.029462 | Not Applicable | 0.02376 | ND
| Sample 2 | ND | ND | ND | ND |  | 2 |  | ND | ND | ND | ND | ND | ND | ND | ND | ND | ND | ND | ND |  |  | 0.02376 | Not Applicable
| Background | ND | ND | 1 | 1 |  | -- |  | -- | -- | -- | -- | -- | -- | -- | -- | -- | -- | -- | -- |  |  | -- | --
trans-1,3-Dichloropropene | Sample 1 | ND | ND | 6.2 | 5 | trans-1,3-Dichloropropene | 1 | 110.97 | ND | ND | ND | ND | ND | ND | ND | ND | ND | ND | ND | ND | ND | ND | 0.028621 | Not Applicable | 0.023082 | ND
| Sample 2 | ND | ND | ND | ND |  | 2 |  | ND | ND | ND | ND | ND | ND | ND | ND | ND | ND | ND | ND |  |  | 0.023082 | Not Applicable
| Background | ND | ND | 1 | 1 |  | -- |  | -- | -- | -- | -- | -- | -- | -- | -- | -- | -- | -- | -- |  |  | -- | --
Ethyl Methacrylate | Sample 1 | ND | ND | 6.2 | 5 | Ethyl Methacrylate | 1 | 114.14 | ND | ND | ND | ND | ND | ND | ND | ND | ND | ND | ND | ND | ND | ND | 0.029439 | Not Applicable | 0.023741 | ND
| Sample 2 | ND | ND | ND | ND |  | 2 |  | ND | ND | ND | ND | ND | ND | ND | ND | ND | ND | ND | ND |  |  | 0.023741 | Not Applicable
| Background | ND | ND | 1 | 1 |  | -- |  | -- | -- | -- | -- | -- | -- | -- | -- | -- | -- | -- | -- |  |  | -- | --
1,1,2-Trichloroethane | Sample 1 | ND | ND | 6.2 | 5 | 1,1,2-Trichloroethane | 1 | 133 | ND | ND | ND | ND | ND | ND | ND | ND | ND | ND | ND | ND | ND | ND | 0.034303 | Not Applicable | 0.027664 | ND
| Sample 2 | ND | ND | ND | ND |  | 2 |  | ND | ND | ND | ND | ND | ND | ND | ND | ND | ND | ND | ND |  |  | 0.027664 | Not Applicable
| Background | ND | ND | 1 | 1 |  | -- |  | -- | -- | -- | -- | -- | -- | -- | -- | -- | -- | -- | -- |  |  | -- | --
Tertrachloroethene | Sample 1 | ND | ND | 6.2 | 5 | Tertrachloroethene | 1 | 165.83 | ND | ND | ND | ND | ND | ND | ND | ND | ND | ND | ND | ND | ND | ND | 0.042771 | Not Applicable | 0.034493 | ND
| Sample 2 | ND | ND | ND | ND |  | 2 |  | ND | ND | ND | ND | ND | ND | ND | ND | ND | ND | ND | ND |  |  | 0.034493 | Not Applicable
| Background | ND | ND | 1 | 1 |  | -- |  | -- | -- | -- | -- | -- | -- | -- | -- | -- | -- | -- | -- |  |  | -- | --
2-Hexanone | Sample 1 | ND | ND | 6.2 | 5 | 2-Hexanone | 1 | 100 | ND | ND | ND | ND | ND | ND | ND | ND | ND | ND | ND | ND | ND | ND | 0.025792 | Not Applicable | 0.0208 | ND
| Sample 2 | ND | ND | ND | ND |  | 2 |  | ND | ND | ND | ND | ND | ND | ND | ND | ND | ND | ND | ND |  |  | 0.0208 | Not Applicable
| Background | ND | ND | 1 | 1 |  | -- |  | -- | -- | -- | -- | -- | -- | -- | -- | -- | -- | -- | -- |  |  | -- | --
Dibromochloromethane | Sample 1 | ND | ND | 6.2 | 5 | Dibromochloromethane | 1 | 208.21 | ND | ND | ND | ND | ND | ND | ND | ND | ND | ND | ND | ND | ND | ND | 0.053702 | Not Applicable | 0.043308 | ND
| Sample 2 | ND | ND | ND | ND |  | 2 |  | ND | ND | ND | ND | ND | ND | ND | ND | ND | ND | ND | ND |  |  | 0.043308 | Not Applicable
| Background | ND | ND | 1 | 1 |  | -- |  | -- | -- | -- | -- | -- | -- | -- | -- | -- | -- | -- | -- |  |  | -- | --
1,2-Dibromoethane | Sample 1 | ND | ND | 6.2 | 5 | 1,2-Dibromoethane | 1 | 188 | ND | ND | ND | ND | ND | ND | ND | ND | ND | ND | ND | ND | ND | ND | 0.048489 | Not Applicable | 0.039104 | ND
| Sample 2 | ND | ND | ND | ND |  | 2 |  | ND | ND | ND | ND | ND | ND | ND | ND | ND | ND | ND | ND |  |  | 0.039104 | Not Applicable
| Background | ND | ND | 1 | 1 |  | -- |  | -- | -- | -- | -- | -- | -- | -- | -- | -- | -- | -- | -- |  |  | -- | --
Chlorobenzene | Sample 1 | ND | ND | 6.2 | 5 | Chlorobenzene | 1 | 113 | ND | ND | ND | ND | ND | ND | ND | ND | ND | ND | ND | ND | ND | ND | 0.029145 | Not Applicable | 0.023504 | ND
| Sample 2 | ND | ND | ND | ND |  | 2 |  | ND | ND | ND | ND | ND | ND | ND | ND | ND | ND | ND | ND |  |  | 0.023504 | Not Applicable
| Background | ND | ND | 1 | 1 |  | -- |  | -- | -- | -- | -- | -- | -- | -- | -- | -- | -- | -- | -- |  |  | -- | --
1,1,1,2-Tetrachloroethane | Sample 1 | ND | ND | 6.2 | 5 | 1,1,1,2-Tetrachloroethane | 1 | 167.85 | ND | ND | ND | ND | ND | ND | ND | ND | ND | ND | ND | ND | ND | ND | 0.043292 | Not Applicable | 0.034913 | ND
| Sample 2 | ND | ND | ND | ND |  | 2 |  | ND | ND | ND | ND | ND | ND | ND | ND | ND | ND | ND | ND |  |  | 0.034913 | Not Applicable
| Background | ND | ND | 1 | 1 |  | -- |  | -- | -- | -- | -- | -- | -- | -- | -- | -- | -- | -- | -- |  |  | -- | --
Ethylbenzene | Sample 1 | 20 | 12 | 6.2 | 5 | Ethylbenzene | 1 | 106.17 | 20 | ND | 0.088333 | ND | 0.093872 | ND | 8.2629e-05 | ND | 8.2629e-05 | ND | 1.958e-05 | ND | 6.6424e-05 | 1.574e-05 | -- | Not Applicable | -- | 50%
| Sample 2 | ND | ND | ND | ND |  | 2 |  | 12 | ND | 0.053 | ND | 0.057051 | ND | 5.0218e-05 | ND | 5.0218e-05 | ND | 1.19e-05 | ND |  |  | -- | Not Applicable
| Background | ND | ND | 1 | 1 |  | -- |  | -- | -- | -- | -- | -- | -- | -- | -- | -- | -- | -- | -- |  |  | -- | --
m&p-Xylene | Sample 1 | 31 | 17 | 6.2 | 5 | m&p-Xylene | 1 | 106 | 31 | ND | 0.1367 | ND | 0.14527 | ND | 0.00012787 | ND | 0.00012787 | ND | 3.0301e-05 | ND | 9.9449e-05 | 2.3566e-05 | -- | Not Applicable | -- | 58.33%
| Sample 2 | ND | ND | ND | ND |  | 2 |  | 17 | ND | 0.074963 | ND | 0.080692 | ND | 7.1028e-05 | ND | 7.1028e-05 | ND | 1.6831e-05 | ND |  |  | -- | Not Applicable
| Background | ND | ND | 1 | 1 |  | -- |  | -- | -- | -- | -- | -- | -- | -- | -- | -- | -- | -- | -- |  |  | -- | --
o-Xylene | Sample 1 | 15 | 7.5 | 6.2 | 5 | o-Xylene | 1 | 106 | 15 | ND | 0.066144 | ND | 0.070291 | ND | 6.1873e-05 | ND | 6.1873e-05 | ND | 1.4662e-05 | ND | 4.6604e-05 | 1.1044e-05 | -- | Not Applicable | -- | 66.67%
| Sample 2 | ND | ND | ND | ND |  | 2 |  | 7.5 | ND | 0.033072 | ND | 0.0356 | ND | 3.1336e-05 | ND | 3.1336e-05 | ND | 7.4256e-06 | ND |  |  | -- | Not Applicable
| Background | ND | ND | 1 | 1 |  | -- |  | -- | -- | -- | -- | -- | -- | -- | -- | -- | -- | -- | -- |  |  | -- | --
Styrene | Sample 1 | 18 | 6.7 | 6.2 | 5 | Styrene | 1 | 104 | 18 | ND | 0.077875 | ND | 0.082758 | ND | 7.2846e-05 | ND | 7.2846e-05 | ND | 1.7262e-05 | ND | 5.0156e-05 | 1.1885e-05 | -- | Not Applicable | -- | 91.5%
| Sample 2 | ND | ND | ND | ND |  | 2 |  | 6.7 | ND | 0.028987 | ND | 0.031202 | ND | 2.7465e-05 | ND | 2.7465e-05 | ND | 6.5084e-06 | ND |  |  | -- | Not Applicable
| Background | ND | ND | 1 | 1 |  | -- |  | -- | -- | -- | -- | -- | -- | -- | -- | -- | -- | -- | -- |  |  | -- | --
Bromoform | Sample 1 | ND | ND | 6.2 | 5 | Bromoform | 1 | 252.73 | ND | ND | ND | ND | ND | ND | ND | ND | ND | ND | ND | ND | ND | ND | 0.065184 | Not Applicable | 0.052568 | ND
| Sample 2 | ND | ND | ND | ND |  | 2 |  | ND | ND | ND | ND | ND | ND | ND | ND | ND | ND | ND | ND |  |  | 0.052568 | Not Applicable
| Background | ND | ND | 1 | 1 |  | -- |  | -- | -- | -- | -- | -- | -- | -- | -- | -- | -- | -- | -- |  |  | -- | --
Cumene | Sample 1 | ND | ND | 6.2 | 5 | Cumene | 1 | 120.19 | ND | ND | ND | ND | ND | ND | ND | ND | ND | ND | ND | ND | ND | ND | 0.030999 | Not Applicable | 0.025 | ND
| Sample 2 | ND | ND | ND | ND |  | 2 |  | ND | ND | ND | ND | ND | ND | ND | ND | ND | ND | ND | ND |  |  | 0.025 | Not Applicable
| Background | ND | ND | 1 | 1 |  | -- |  | -- | -- | -- | -- | -- | -- | -- | -- | -- | -- | -- | -- |  |  | -- | --
1,1,2,2-Tetrachloroethane | Sample 1 | ND | ND | 6.2 | 5 | 1,1,2,2-Tetrachloroethane | 1 | 168 | ND | ND | ND | ND | ND | ND | ND | ND | ND | ND | ND | ND | ND | ND | 0.043331 | Not Applicable | 0.034944 | ND
| Sample 2 | ND | ND | ND | ND |  | 2 |  | ND | ND | ND | ND | ND | ND | ND | ND | ND | ND | ND | ND |  |  | 0.034944 | Not Applicable
| Background | ND | ND | 1 | 1 |  | -- |  | -- | -- | -- | -- | -- | -- | -- | -- | -- | -- | -- | -- |  |  | -- | --
1,2,3-Trichloropropane | Sample 1 | ND | ND | 6.2 | 5 | 1,2,3-Trichloropropane | 1 | 147.43 | ND | ND | ND | ND | ND | ND | ND | ND | ND | ND | ND | ND | ND | ND | 0.038025 | Not Applicable | 0.030665 | ND
| Sample 2 | ND | ND | ND | ND |  | 2 |  | ND | ND | ND | ND | ND | ND | ND | ND | ND | ND | ND | ND |  |  | 0.030665 | Not Applicable
| Background | ND | ND | 1 | 1 |  | -- |  | -- | -- | -- | -- | -- | -- | -- | -- | -- | -- | -- | -- |  |  | -- | --
Bromobenzene | Sample 1 | ND | ND | 6.2 | 5 | Bromobenzene | 1 | 157.01 | ND | ND | ND | ND | ND | ND | ND | ND | ND | ND | ND | ND | ND | ND | 0.040496 | Not Applicable | 0.032658 | ND
| Sample 2 | ND | ND | ND | ND |  | 2 |  | ND | ND | ND | ND | ND | ND | ND | ND | ND | ND | ND | ND |  |  | 0.032658 | Not Applicable
| Background | ND | ND | 1 | 1 |  | -- |  | -- | -- | -- | -- | -- | -- | -- | -- | -- | -- | -- | -- |  |  | -- | --
4-Ethyltoluene | Sample 1 | ND | ND | 6.2 | 5 | 4-Ethyltoluene | 1 | 120.19 | ND | ND | ND | ND | ND | ND | ND | ND | ND | ND | ND | ND | ND | ND | 0.030999 | Not Applicable | 0.025 | ND
| Sample 2 | ND | ND | ND | ND |  | 2 |  | ND | ND | ND | ND | ND | ND | ND | ND | ND | ND | ND | ND |  |  | 0.025 | Not Applicable
| Background | ND | ND | 1 | 1 |  | -- |  | -- | -- | -- | -- | -- | -- | -- | -- | -- | -- | -- | -- |  |  | -- | --
1,3,5-Trimethylbenzene | Sample 1 | ND | ND | 6.2 | 5 | 1,3,5-Trimethylbenzene | 1 | 120 | ND | ND | ND | ND | ND | ND | ND | ND | ND | ND | ND | ND | ND | ND | 0.03095 | Not Applicable | 0.02496 | ND
| Sample 2 | ND | ND | ND | ND |  | 2 |  | ND | ND | ND | ND | ND | ND | ND | ND | ND | ND | ND | ND |  |  | 0.02496 | Not Applicable
| Background | ND | ND | 1 | 1 |  | -- |  | -- | -- | -- | -- | -- | -- | -- | -- | -- | -- | -- | -- |  |  | -- | --
Alpha Methyl Styrene | Sample 1 | ND | ND | 6.2 | 5 | Alpha Methyl Styrene | 1 | 118.18 | ND | ND | ND | ND | ND | ND | ND | ND | ND | ND | ND | ND | ND | ND | 0.030481 | Not Applicable | 0.024581 | ND
| Sample 2 | ND | ND | ND | ND |  | 2 |  | ND | ND | ND | ND | ND | ND | ND | ND | ND | ND | ND | ND |  |  | 0.024581 | Not Applicable
| Background | ND | ND | 1 | 1 |  | -- |  | -- | -- | -- | -- | -- | -- | -- | -- | -- | -- | -- | -- |  |  | -- | --
1,2,4-Trimethylbenzene | Sample 1 | ND | ND | 6.2 | 5 | 1,2,4-Trimethylbenzene | 1 | 120 | ND | ND | ND | ND | ND | ND | ND | ND | ND | ND | ND | ND | ND | ND | 0.03095 | Not Applicable | 0.02496 | ND
| Sample 2 | ND | ND | ND | ND |  | 2 |  | ND | ND | ND | ND | ND | ND | ND | ND | ND | ND | ND | ND |  |  | 0.02496 | Not Applicable
| Background | ND | ND | 1 | 1 |  | -- |  | -- | -- | -- | -- | -- | -- | -- | -- | -- | -- | -- | -- |  |  | -- | --
1,3-Dichlorobenzene | Sample 1 | ND | ND | 6.2 | 5 | 1,3-Dichlorobenzene | 1 | 147 | ND | ND | ND | ND | ND | ND | ND | ND | ND | ND | ND | ND | ND | ND | 0.037914 | Not Applicable | 0.030576 | ND
| Sample 2 | ND | ND | ND | ND |  | 2 |  | ND | ND | ND | ND | ND | ND | ND | ND | ND | ND | ND | ND |  |  | 0.030576 | Not Applicable
| Background | ND | ND | 1 | 1 |  | -- |  | -- | -- | -- | -- | -- | -- | -- | -- | -- | -- | -- | -- |  |  | -- | --
1,4-Dichlorobenzene | Sample 1 | ND | ND | 6.2 | 5 | 1,4-Dichlorobenzene | 1 | 147 | ND | ND | ND | ND | ND | ND | ND | ND | ND | ND | ND | ND | ND | ND | 0.037914 | Not Applicable | 0.030576 | ND
| Sample 2 | ND | ND | ND | ND |  | 2 |  | ND | ND | ND | ND | ND | ND | ND | ND | ND | ND | ND | ND |  |  | 0.030576 | Not Applicable
| Background | ND | ND | 1 | 1 |  | -- |  | -- | -- | -- | -- | -- | -- | -- | -- | -- | -- | -- | -- |  |  | -- | --
1,2-Dichlorobenzene | Sample 1 | ND | ND | 6.2 | 5 | 1,2-Dichlorobenzene | 1 | 147 | ND | ND | ND | ND | ND | ND | ND | ND | ND | ND | ND | ND | ND | ND | 0.037914 | Not Applicable | 0.030576 | ND
| Sample 2 | ND | ND | ND | ND |  | 2 |  | ND | ND | ND | ND | ND | ND | ND | ND | ND | ND | ND | ND |  |  | 0.030576 | Not Applicable
| Background | ND | ND | 1 | 1 |  | -- |  | -- | -- | -- | -- | -- | -- | -- | -- | -- | -- | -- | -- |  |  | -- | --
Hexachlorethane | Sample 1 | ND | ND | 6.2 | 5 | Hexachlorethane | 1 | 236.74 | ND | ND | ND | ND | ND | ND | ND | ND | ND | ND | ND | ND | ND | ND | 0.06106 | Not Applicable | 0.049242 | ND
| Sample 2 | ND | ND | ND | ND |  | 2 |  | ND | ND | ND | ND | ND | ND | ND | ND | ND | ND | ND | ND |  |  | 0.049242 | Not Applicable
| Background | ND | ND | 1 | 1 |  | -- |  | -- | -- | -- | -- | -- | -- | -- | -- | -- | -- | -- | -- |  |  | -- | --
1,2,4-Trichlorobenzene | Sample 1 | ND | ND | 6.2 | 5 | 1,2,4-Trichlorobenzene | 1 | 181 | ND | ND | ND | ND | ND | ND | ND | ND | ND | ND | ND | ND | ND | ND | 0.046684 | Not Applicable | 0.037648 | ND
| Sample 2 | ND | ND | ND | ND |  | 2 |  | ND | ND | ND | ND | ND | ND | ND | ND | ND | ND | ND | ND |  |  | 0.037648 | Not Applicable
| Background | ND | ND | 1 | 1 |  | -- |  | -- | -- | -- | -- | -- | -- | -- | -- | -- | -- | -- | -- |  |  | -- | --
Hexachlorobutadiene | Sample 1 | ND | ND | 6.2 | 5 | Hexachlorobutadiene | 1 | 261 | ND | ND | ND | ND | ND | ND | ND | ND | ND | ND | ND | ND | ND | ND | 0.067317 | Not Applicable | 0.054288 | ND
| Sample 2 | ND | ND | ND | ND |  | 2 |  | ND | ND | ND | ND | ND | ND | ND | ND | ND | ND | ND | ND |  |  | 0.054288 | Not Applicable
| Background | ND | ND | 1 | 1 |  | -- |  | -- | -- | -- | -- | -- | -- | -- | -- | -- | -- | -- | -- |  |  | -- | --
VOC Tentatively Identified Compounds | [5 empty] | VOC Tentatively Identified Compounds
Pollutant | Sample ID | Sample Speciation |  | Detection Limits |  | Pollutant | Run Number | Molecular Weight (g/gmol) | Sample Speciation with Detection Limits (SSDL) (ppbv)a |  | Background Corrected Concentration (BCC) (mg/m3)b |  | Dilution Corrected Concentration (DCC)c |  | Quantity of Pollutant Emitted (QPE) (lb)d |  | Emission Factor (lb/item)e |  | Emission Factor (lb/lb NEW)f |  | Average Emission Factor |  | Detection Limit Based Concentration (mg/m3)g |  | Minimum Detection Limit Based Concentration (mg/m3) | Test Concentration Relative Percent Difference
|  | Run 1 | Run 2 | Run 1 | Run 2
|  | (ppbv) | (ppbv) | (ppbv) | (ppbv) |  |  |  | Sample 1 | Sample 2 | Sample 1 | Sample 2 | Sample 1 | Sample 2 | Sample 1 | Sample 2 | Sample 1 | Sample 2 | Sample 1 | Sample 2 | (lb/item) | (lb/lb NEW) | Train A | Train B
Cyclopropane, ethyl- | Sample 1 | 19 | 11 |  |  | Cyclopropane, ethyl- | 1 | 70.133 | 19 | ND | 0.055433 | ND | 0.058909 | ND | 5.1853e-05 | ND | 5.1853e-05 | ND | 1.2288e-05 | ND | 4.1131e-05 | 9.7466e-06 | -- | Not Applicable | -- | 53.33%
| Sample 2 | [5 empty] | 2 |  | 11 | ND | 0.032093 | ND | 0.034546 | ND | 3.0408e-05 | ND | 3.0408e-05 | ND | 7.2057e-06 | ND |  |  | -- | Not Applicable
| Background | [5 empty] | -- |  | -- | -- | -- | -- | -- | -- | -- | -- | -- | -- | -- | -- |  |  | -- | --
2-Pentene, (Z)- | Sample 1 | 9 | 5 |  |  | 2-Pentene, (Z)- | 1 | 70.14 | 9 | ND | 0.02626 | ND | 0.027907 | ND | 2.4565e-05 | ND | 2.4565e-05 | ND | 5.821e-06 | ND | 1.9194e-05 | 4.5483e-06 | -- | Not Applicable | -- | 57.14%
| Sample 2 | [5 empty] | 2 |  | 5 | ND | 0.014589 | ND | 0.015704 | ND | 1.3823e-05 | ND | 1.3823e-05 | ND | 3.2757e-06 | ND |  |  | -- | Not Applicable
| Background | [5 empty] | -- |  | -- | -- | -- | -- | -- | -- | -- | -- | -- | -- | -- | -- |  |  | -- | --
1-Hexene | Sample 1 | 19 | 11 |  |  | 1-Hexene | 1 | 84.16 | 19 | ND | 0.06652 | ND | 0.070691 | ND | 6.2224e-05 | ND | 6.2224e-05 | ND | 1.4745e-05 | ND | 4.9357e-05 | 1.1696e-05 | -- | Not Applicable | -- | 53.33%
| Sample 2 | [5 empty] | 2 |  | 11 | ND | 0.038512 | ND | 0.041455 | ND | 3.649e-05 | ND | 3.649e-05 | ND | 8.6469e-06 | ND |  |  | -- | Not Applicable
| Background | [5 empty] | -- |  | -- | -- | -- | -- | -- | -- | -- | -- | -- | -- | -- | -- |  |  | -- | --
Methane, nitro- | Sample 1 | 8 | 6 |  |  | Methane, nitro- | 1 | 61.04 | 8 | ND | 0.020314 | ND | 0.021588 | ND | 1.9002e-05 | ND | 1.9002e-05 | ND | 4.5029e-06 | ND | 1.6719e-05 | 3.9619e-06 | -- | Not Applicable | -- | 28.57%
| Sample 2 | [5 empty] | 2 |  | 6 | ND | 0.015236 | ND | 0.0164 | ND | 1.4436e-05 | ND | 1.4436e-05 | ND | 3.4208e-06 | ND |  |  | -- | Not Applicable
| Background | [5 empty] | -- |  | -- | -- | -- | -- | -- | -- | -- | -- | -- | -- | -- | -- |  |  | -- | --
Propanenitrile | Sample 1 | 12 | 8 |  |  | Propanenitrile | 1 | 55.08 | 12 | ND | 0.027496 | ND | 0.02922 | ND | 2.572e-05 | ND | 2.572e-05 | ND | 6.0949e-06 | ND | 2.1544e-05 | 5.1053e-06 | -- | Not Applicable | -- | 40%
| Sample 2 | [5 empty] | 2 |  | 8 | ND | 0.018331 | ND | 0.019732 | ND | 1.7368e-05 | ND | 1.7368e-05 | ND | 4.1157e-06 | ND |  |  | -- | Not Applicable
| Background | [5 empty] | -- |  | -- | -- | -- | -- | -- | -- | -- | -- | -- | -- | -- | -- |  |  | -- | --
Contamination Calculations | [5 empty] | at least one of the active sample speciation values does not = "ND," Sample Speciation with Detection Limits (SSDL) = 0.5 * Detection Limit.
b Background Corrected Concentration (BCC) = Test Concentration - Background Concentration
Pollutant | Concentration in Blank (ppbv) | Field or Method? | Percent of Test Value |  |  | c Dilution-Corrected Concentration (DCC) = BCC / Dilution Correction Factor
|  |  | Run 1 | Run 2 | Average | d Quantity of Pollutant Emitted (QPE) =BDCC * Initial Plume Volume
Propene | ND |  | ND | ND | ND | e Emission Factor = QPE / No. of Items
Dichlorodifluoromethane | ND |  | ND | ND | ND | f Emission Factor = QPE / Net Explosive Weight
Chlorodifluoromethane | ND |  | ND | ND | ND | g If Average Emission Factor = "ND", Minimum Detection Limit Based Concentration = Test Minimum DL in mg/m3
Freon 114 | ND |  | ND | ND | ND
Chloromethane | ND |  | ND | ND | ND
Vinyl Chloride | ND |  | ND | ND | ND
1,3-Butadiene | ND |  | ND | ND | ND
Bromomethane | ND |  | ND | ND | ND
Chloroethane | ND |  | ND | ND | ND
Dichlorofluoromethane | ND |  | ND | ND | ND
Trichloroflouromethane | ND |  | ND | ND | ND
Pentane | ND |  | ND | ND | ND
Acrolein | ND |  | ND | ND | ND
1,1-Dichlorethene | ND |  | ND | ND | ND
Freon 113 | ND |  | ND | ND | ND
Acetone | ND |  | ND | ND | ND
Methyl Iodide | ND |  | ND | ND | ND
Carbon Disulfide | ND |  | ND | ND | ND
Acetonitrile | ND |  | ND | ND | ND
3-Chloropropene | ND |  | ND | ND | ND
Methylenechloride | ND |  | ND | ND | ND
tert-Butyl Alcohol | ND |  | ND | ND | ND
Acrylonitrile | ND |  | ND | ND | ND
trans-1,2,-Dichloroethene | ND |  | ND | ND | ND
Methyl t-Butyl Ether | ND |  | ND | ND | ND
Hexane | ND |  | ND | ND | ND
1,1-Dichloroethane | ND |  | ND | ND | ND
Vinyl Acetate | ND |  | ND | ND | ND
cis-1,2-Dichloroethene | ND |  | ND | ND | ND
2-Butanone | ND |  | ND | ND | ND
Ethyl Acetate | ND |  | ND | ND | ND
Methyl Acrylate | ND |  | ND | ND | ND
Chloroform | ND |  | ND | ND | ND
1,1,1-Trichloroethane | ND |  | ND | ND | ND
Carbontetrachloride | ND |  | ND | ND | ND
1,2-Dichloroethane | ND |  | ND | ND | ND
Benzene | ND |  | ND | ND | ND
Isooctane | ND |  | ND | ND | ND
Heptane | ND |  | ND | ND | ND
Trichloroethene | ND |  | ND | ND | ND
Ethyl Acrylate | ND |  | ND | ND | ND
1,2-Dichloropropane | ND |  | ND | ND | ND
Methyl Methacrylate | ND |  | ND | ND | ND
Dibromomethane | ND |  | ND | ND | ND
1,4-Dioxane | ND |  | ND | ND | ND
Bromodichloromethane | ND |  | ND | ND | ND
cis-1,3-Dichloropropene | ND |  | ND | ND | ND
4-Methyl-2-pentanone | ND |  | ND | ND | ND
Toluene | ND |  | ND | ND | ND
Octane | ND |  | ND | ND | ND
trans-1,3-Dichloropropene | ND |  | ND | ND | ND
Ethyl Methacrylate | ND |  | ND | ND | ND
1,1,2-Trichloroethane | ND |  | ND | ND | ND
Tertrachloroethene | ND |  | ND | ND | ND
2-Hexanone | ND |  | ND | ND | ND
Dibromochloromethane | ND |  | ND | ND | ND
1,2-Dibromoethane | ND |  | ND | ND | ND
Chlorobenzene | ND |  | ND | ND | ND
1,1,1,2-Tetrachloroethane | ND |  | ND | ND | ND
Ethylbenzene | ND |  | ND | ND | ND
m&p-Xylene | ND |  | ND | ND | ND
o-Xylene | ND |  | ND | ND | ND
Styrene | ND |  | ND | ND | ND
Bromoform | ND |  | ND | ND | ND
Cumene | ND |  | ND | ND | ND
1,1,2,2-Tetrachloroethane | ND |  | ND | ND | ND
1,2,3-Trichloropropane | ND |  | ND | ND | ND
Bromobenzene | ND |  | ND | ND | ND
4-Ethyltoluene | ND |  | ND | ND | ND
1,3,5-Trimethylbenzene | ND |  | ND | ND | ND
Alpha Methyl Styrene | ND |  | ND | ND | ND
1,2,4-Trimethylbenzene | ND |  | ND | ND | ND
1,3-Dichlorobenzene | ND |  | ND | ND | ND
1,4-Dichlorobenzene | ND |  | ND | ND | ND
1,2-Dichlorobenzene | ND |  | ND | ND | ND
Hexachlorethane | ND |  | ND | ND | ND
1,2,4-Trichlorobenzene | ND |  | ND | ND | ND
Hexachlorobutadiene | ND |  | ND | ND | ND

## Hydrocarbons
Hydrocarbon Data and Emission Factor Calculations
C787 - Cartridge, 120-mm High Explosive Anti-Tank-Multi-Purpose-Tracer (HEAT-MP-T), M830
Test Run Number | 1 | 2 | Background | Background 2
Number of Items Tested | 1 | 1 | 0 | 0
Net Explosive Weight for All Items (lb) | 4.22 | 4.22 | NA | NA
Initial Plume Volume (m3) | 399.268 | 399.268 | 399.268 | 399.268
Dilution Correction Factor | 0.941 | 0.929 | 0.984 | 0.984
Is Sample 1 Active? | Yes | Yes | Yes | Yes
Is Sample 2 Active? | No | No | No | No
Pollutant | Sample ID | Sample Speciation |  | Detection Limits |  |  | Pollutant | Run Number | Molecular Weight (g/gmol) | Sample Speciation with Detection Limits (SSDL) (ppbv)a |  | Background Corrected Concentration (BCC) (mg/m3)b |  | Dilution Corrected Concentration (DCC)c |  | Quantity of Pollutant Emitted (QPE) (lb)d |  | Emission Factor (lb/item)e |  | Emission Factor (lb/lb NEW)f |  | Average Emission Factor |  | Detection Limit Based Concentration (mg/m3)g |  | Minimum Detection Limit Based Concentration (mg/m3) | Test Concentration Relative Percent Difference
|  | Run 1 | Run 2 | Run 1 | Run 2
|  | (ppbv) | (ppbv) | (ppbv) | (ppbv) | FB |  |  |  | Sample 1 | Sample 2 | Sample 1 | Sample 2 | Sample 1 | Sample 2 | Sample 1 | Sample 2 | Sample 1 | Sample 2 | Sample 1 | Sample 2 | (lb/item) | (lb/lb NEW) | Train A | Train B
Methane | Sample 1 | 140000 | 104000 | 1500 | 1500 | (see below) | Methane | 1 | 16.04 | 140000 | ND | 93.417 | ND | 99.2741 | ND | 0.087384 | ND | 0.087384 | ND | 0.020707 | ND | 0.076569 | 0.018144 | -- | Not Applicable | -- | 29.51%
| Sample 2 | ND | ND | ND | ND |  |  | 2 |  | 104000 | ND | 69.3955 | ND | 74.6991 | ND | 0.065753 | ND | 0.065753 | ND | 0.015581 | ND |  |  | -- | Not Applicable
| Background | ND | ND | 1500 | 1500 |  |  | -- |  | -- | -- | -- | -- | -- | -- | -- | -- | -- | -- | -- | -- |  |  | -- | --
1-Butene | Sample 1 | 130 | 76 | 20 | 20 |  | 1-Butene | 1 | 56.11 | 130 | ND | 0.30344 | ND | 0.32247 | ND | 0.00028385 | ND | 0.00028385 | ND | 6.7263e-05 | ND | 0.00022597 | 5.3547e-05 | -- | Not Applicable | -- | 52.43%
1-Butene | Sample 2 | ND | ND | ND | ND |  | 1-Butene | 2 |  | 76 | ND | 0.1774 | ND | 0.19096 | ND | 0.00016809 | ND | 0.00016809 | ND | 3.9831e-05 | ND |  |  | -- | Not Applicable
1-Butene | Background | ND | ND | 20 | 20 |  | 1-Butene | -- |  | -- | -- | -- | -- | -- | -- | -- | -- | -- | -- | -- | -- |  |  | -- | --
1-Butyne | Sample 1 | ND | ND | 20 | 20 |  | 1-Butyne | 1 | 54.09 | ND | ND | ND | ND | ND | ND | ND | ND | ND | ND | ND | ND | ND | ND | 0.045003 | Not Applicable | 0.045003 | ND
| Sample 2 | ND | ND | ND | ND |  |  | 2 |  | ND | ND | ND | ND | ND | ND | ND | ND | ND | ND | ND | ND |  |  | 0.045003 | Not Applicable
| Background | ND | ND | 20 | 20 |  |  | -- |  | -- | -- | -- | -- | -- | -- | -- | -- | -- | -- | -- | -- |  |  | -- | --
2-Butyne | Sample 1 | ND | ND | 20 | 20 |  | 2-Butyne | 1 | 54.09 | ND | ND | ND | ND | ND | ND | ND | ND | ND | ND | ND | ND | ND | ND | 0.045003 | Not Applicable | 0.045003 | ND
| Sample 2 | ND | ND | ND | ND |  |  | 2 |  | ND | ND | ND | ND | ND | ND | ND | ND | ND | ND | ND | ND |  |  | 0.045003 | Not Applicable
| Background | ND | ND | 20 | 20 |  |  | -- |  | -- | -- | -- | -- | -- | -- | -- | -- | -- | -- | -- | -- |  |  | -- | --
Acetylene | Sample 1 | 620 | 420 | 20 | 20 |  | Acetylene | 1 | 26.04 | 620 | ND | 0.67162 | ND | 0.71373 | ND | 0.00062825 | ND | 0.00062825 | ND | 0.00014888 | ND | 0.00052967 | 0.00012551 | -- | Not Applicable | -- | 38.46%
| Sample 2 | ND | ND | ND | ND |  |  | 2 |  | 420 | ND | 0.45497 | ND | 0.48974 | ND | 0.00043109 | ND | 0.00043109 | ND | 0.00010215 | ND |  |  | -- | Not Applicable
| Background | ND | ND | 20 | 20 |  |  | -- |  | -- | -- | -- | -- | -- | -- | -- | -- | -- | -- | -- | -- |  |  | -- | --
1,3-Butadiene | Sample 1 | 27 | ND | 20 | 20 |  | 1,3-Butadiene | 1 | 54.09 | 27 | ND | 0.060754 | ND | 0.064563 | ND | 5.6831e-05 | ND | 5.6831e-05 | ND | 1.3467e-05 | ND | 3.9075e-05 | 9.2596e-06 | -- | Not Applicable | -- | 91.89%
| Sample 2 | ND | ND | ND | ND |  |  | 2 |  | 10 | ND | 0.022501 | ND | 0.024221 | ND | 2.132e-05 | ND | 2.132e-05 | ND | 5.0522e-06 | ND |  |  | -- | Not Applicable
| Background | ND | ND | 20 | 20 |  |  | -- |  | -- | -- | -- | -- | -- | -- | -- | -- | -- | -- | -- | -- |  |  | -- | --
Butane | Sample 1 | 64 | 37 | 22 | 22 |  | Butane | 1 | 58.12 | 64 | ND | 0.15474 | ND | 0.16444 | ND | 0.00014475 | ND | 0.00014475 | ND | 3.43e-05 | ND | 0.00011475 | 2.7193e-05 | -- | Not Applicable | -- | 53.47%
| Sample 2 | ND | ND | ND | ND |  |  | 2 |  | 37 | ND | 0.089458 | ND | 0.096295 | ND | 8.4762e-05 | ND | 8.4762e-05 | ND | 2.0086e-05 | ND |  |  | -- | Not Applicable
| Background | ND | ND | 22 | 22 |  |  | -- |  | -- | -- | -- | -- | -- | -- | -- | -- | -- | -- | -- | -- |  |  | -- | --
cis-butene | Sample 1 | 35 | ND | 20 | 20 |  | cis-butene | 1 | 56.12 | 35 | ND | 0.081711 | ND | 0.086834 | ND | 7.6434e-05 | ND | 7.6434e-05 | ND | 1.8112e-05 | ND | 4.9277e-05 | 1.1677e-05 | -- | Not Applicable | -- | 111.1%
| Sample 2 | ND | ND | ND | ND |  |  | 2 |  | 10 | ND | 0.023346 | ND | 0.02513 | ND | 2.212e-05 | ND | 2.212e-05 | ND | 5.2418e-06 | ND |  |  | -- | Not Applicable
| Background | ND | ND | 20 | 20 |  |  | -- |  | -- | -- | -- | -- | -- | -- | -- | -- | -- | -- | -- | -- |  |  | -- | --
Ethane | Sample 1 | 5300 | 3200 | 20 | 20 |  | Ethane | 1 | 30.07 | 5300 | ND | 6.6298 | ND | 7.0455 | ND | 0.0062017 | ND | 0.0062017 | ND | 0.0014696 | ND | 0.0049973 | 0.0011842 | -- | Not Applicable | -- | 49.41%
| Sample 2 | ND | ND | ND | ND |  |  | 2 |  | 3200 | ND | 4.0029 | ND | 4.3088 | ND | 0.0037928 | ND | 0.0037928 | ND | 0.00089877 | ND |  |  | -- | Not Applicable
| Background | ND | ND | 20 | 20 |  |  | -- |  | -- | -- | -- | -- | -- | -- | -- | -- | -- | -- | -- | -- |  |  | -- | --
Ethylene | Sample 1 | 4000 | 2600 | 40 | 20 |  | Ethylene | 1 | 28.05 | 4000 | ND | 4.6675 | ND | 4.9602 | ND | 0.0043661 | ND | 0.0043661 | ND | 0.0010346 | ND | 0.0036204 | 0.00085791 | -- | Not Applicable | -- | 42.42%
| Sample 2 | ND | ND | ND | ND |  |  | 2 |  | 2600 | ND | 3.0339 | ND | 3.2658 | ND | 0.0028746 | ND | 0.0028746 | ND | 0.00068119 | ND |  |  | -- | Not Applicable
| Background | ND | ND | 20 | 20 |  |  | -- |  | -- | -- | -- | -- | -- | -- | -- | -- | -- | -- | -- | -- |  |  | -- | --
n-Hexane | Sample 1 | ND | ND | 20 | 20 |  | n-Hexane | 1 | 86.18 | ND | ND | ND | ND | ND | ND | ND | ND | ND | ND | ND | ND | ND | ND | 0.071702 | Not Applicable | 0.071702 | ND
| Sample 2 | ND | ND | ND | ND |  |  | 2 |  | ND | ND | ND | ND | ND | ND | ND | ND | ND | ND | ND | ND |  |  | 0.071702 | Not Applicable
| Background | ND | ND | 20 | 20 |  |  | -- |  | -- | -- | -- | -- | -- | -- | -- | -- | -- | -- | -- | -- |  |  | -- | --
Isobutane | Sample 1 | ND | ND | 20 | 20 |  | Isobutane | 1 | 58.12 | ND | ND | ND | ND | ND | ND | ND | ND | ND | ND | ND | ND | ND | ND | 0.048356 | Not Applicable | 0.048356 | ND
| Sample 2 | ND | ND | ND | ND |  |  | 2 |  | ND | ND | ND | ND | ND | ND | ND | ND | ND | ND | ND | ND |  |  | 0.048356 | Not Applicable
| Background | ND | ND | 20 | 20 |  |  | -- |  | -- | -- | -- | -- | -- | -- | -- | -- | -- | -- | -- | -- |  |  | -- | --
Isobutylene | Sample 1 | 60 | 39 | 20 | 20 |  | Isobutylene | 1 | 56.1 | 60 | ND | 0.14003 | ND | 0.14881 | ND | 0.00013098 | ND | 0.00013098 | ND | 3.1039e-05 | ND | 7.1033e-05 | 1.6833e-05 | -- | Not Applicable | -- | 42.42%
| Sample 2 | ND | ND | ND | ND |  |  | 2 |  | 39 | ND | 0.011697 | ND | 0.012591 | ND | 1.1083e-05 | ND | 1.1083e-05 | ND | 2.6264e-06 | ND |  |  | -- | Not Applicable
| Background | ND | 36 | 20 | 20 |  |  | -- |  | -- | -- | -- | -- | -- | -- | -- | -- | -- | -- | -- | -- |  |  | -- | --
n-Pentane | Sample 1 | ND | ND | 20 | 20 |  | n-Pentane | 1 | 72.15 | ND | ND | ND | ND | ND | ND | ND | ND | ND | ND | ND | ND | ND | ND | 0.060029 | Not Applicable | 0.060029 | ND
| Sample 2 | ND | ND | ND | ND |  |  | 2 |  | ND | ND | ND | ND | ND | ND | ND | ND | ND | ND | ND | ND |  |  | 0.060029 | Not Applicable
| Background | ND | ND | 20 | 20 |  |  | -- |  | -- | -- | -- | -- | -- | -- | -- | -- | -- | -- | -- | -- |  |  | -- | --
Propane | Sample 1 | 420 | 260 | 20 | 20 |  | Propane | 1 | 44.1 | 420 | ND | 0.77052 | ND | 0.81883 | ND | 0.00072076 | ND | 0.00072076 | ND | 0.0001708 | ND | 0.00058635 | 0.00013895 | -- | Not Applicable | -- | 47.06%
| Sample 2 | ND | ND | ND | ND |  |  | 2 |  | 260 | ND | 0.47699 | ND | 0.51344 | ND | 0.00045195 | ND | 0.00045195 | ND | 0.0001071 | ND |  |  | -- | Not Applicable
| Background | ND | ND | 20 | 20 |  |  | -- |  | -- | -- | -- | -- | -- | -- | -- | -- | -- | -- | -- | -- |  |  | -- | --
Propylene | Sample 1 | 1000 | 630 | 20 | 20 |  | Propylene | 1 | 42.08 | 1000 | ND | 1.7505 | ND | 1.8603 | ND | 0.0016375 | ND | 0.0016375 | ND | 0.00038803 | ND | 0.0013412 | 0.00031782 | -- | Not Applicable | -- | 45.4%
| Sample 2 | ND | ND | ND | ND |  |  | 2 |  | 630 | ND | 1.1028 | ND | 1.1871 | ND | 0.0010449 | ND | 0.0010449 | ND | 0.00024762 | ND |  |  | -- | Not Applicable
| Background | ND | ND | 20 | 20 |  |  | -- |  | -- | -- | -- | -- | -- | -- | -- | -- | -- | -- | -- | -- |  |  | -- | --
Propyne | Sample 1 | 33 | 21 | 20 | 20 |  | Propyne | 1 | 39.1 | 33 | ND | 0.053676 | ND | 0.057042 | ND | 5.021e-05 | ND | 5.021e-05 | ND | 1.1898e-05 | ND | 4.1288e-05 | 9.7838e-06 | -- | Not Applicable | -- | 44.44%
| Sample 2 | ND | ND | ND | ND |  |  | 2 |  | 21 | ND | 0.034158 | ND | 0.036768 | ND | 3.2365e-05 | ND | 3.2365e-05 | ND | 7.6694e-06 | ND |  |  | -- | Not Applicable
| Background | ND | ND | 20 | 20 |  |  | -- |  | -- | -- | -- | -- | -- | -- | -- | -- | -- | -- | -- | -- |  |  | -- | --
trans-Butene | Sample 1 | 40 | 23 | 20 | 20 |  | trans-Butene | 1 | 56.12 | 40 | ND | 0.093384 | ND | 0.099239 | ND | 8.7353e-05 | ND | 8.7353e-05 | ND | 2.07e-05 | ND | 6.9115e-05 | 1.6378e-05 | -- | Not Applicable | -- | 53.97%
| Sample 2 | ND | ND | ND | ND |  |  | 2 |  | 23 | ND | 0.053696 | ND | 0.057799 | ND | 5.0877e-05 | ND | 5.0877e-05 | ND | 1.2056e-05 | ND |  |  | -- | Not Applicable
| Background | ND | ND | 20 | 20 |  |  | -- |  | -- | -- | -- | -- | -- | -- | -- | -- | -- | -- | -- | -- |  |  | -- | --
a If the corresponding sample speciation value does not = "ND" or all active sample speciation values = "ND," Sample Speciation with Detection Limits (SSDL) = Sample Speciation. Otherwise, (i.e., if the corresponding sample speciation value = "ND" and
Contamination Calculations | [6 empty] | at least one of the active sample speciation values does not = "ND," Sample Speciation with Detection Limits (SSDL) = 0.5 * Detection Limit.
b Background Corrected Concentration (BCC) = Test Concentration - Background Concentration
Pollutant | Concentration in Blank (ppbv) | Field or Method? | Percent of Test Value |  |  |  | c Dilution-Corrected Concentration (DCC) = BCC / Dilution Correction Factor
|  |  | Run 1 | Run 2 | Average |  | d Quantity of Pollutant Emitted (QPE) =BDCC * Initial Plume Volume
Methane | ND | -- | ND | ND | ND |  | e Emission Factor = QPE / No. of Items
1-Butene | ND | -- | ND | ND | ND |  | f Emission Factor = QPE / Net Explosive Weight
1-Butyne | ND | -- | ND | ND | ND |  | g If Average Emission Factor = "ND", Minimum Detection Limit Based Concentration = Test Minimum DL in mg/m3
2-Butyne | ND | -- | ND | ND | ND
Acetylene | ND | -- | ND | ND | ND
1,3-Butadiene | ND | -- | ND | ND | ND
Butane | ND | -- | ND | ND | ND
cis-butene | ND | -- | ND | ND | ND
Ethane | ND | -- | ND | ND | ND
Ethylene | ND | -- | ND | ND | ND
n-Hexane | ND | -- | ND | ND | ND
Isobutane | ND | -- | ND | ND | ND
Isobutylene | 22 | -- | 36.67% | 56.41% | 46.54%
n-Pentane | ND | -- | ND | ND | ND
Propane | ND | -- | ND | ND | ND
Propylene | ND | FB | ND | ND | ND
Propyne | ND | -- | ND | ND | ND
trans-Butene | ND | -- | ND | ND | ND

## SVOC & SVOC TICs
SVOC Data and Emission Factor Calculations
C787 - Cartridge, 120-mm High Explosive Anti-Tank-Multi-Purpose-Tracer (HEAT-MP-T), M830
Test Run Number | 1 | 2 | Background | Background 2
Number of Items Tested | 1 | 1 | 0 | 0
Net Explosive Weight for All Items (lb) | 4.22 | 4.22 | NA | NA
Initial Plume Volume (m3) | 399.268 | 399.268 | 399.268 | 399.268
Dilution Correction Factor | 0.941 | 0.929 | 0.984 | 0.984
Is Sample 1 Active? | Yes | Yes | Yes | Yes
Is Sample 2 Active? | No | No | No | No
SVOC Sample Volume (m3) Corrected to EPA Stationary Source Program Standard Conditions
Sample 1 | 0.59665 | 0.59554
Sample 2 | ND | ND
Background | 0.60011 | 0.60092
Pollutant | Sample ID | Sample Speciation (ug) |  | Detection Limits (ug) |  |  | Pollutant | Run Number | Sample Speciation with Detection Limits (SSDL) (ug)a |  | Background Corrected Concentration (BCC) (mg/m3)b |  | Dilution Corrected Concentration (DCC) (mg/m3)c |  | Quantity of Pollutant Emitted (QPE) (lb)d |  | Emission Factor (lb/item)e |  | Emission Factor (lb/lb NEW)f |  | Average Emission Factor |  | Detection Limit Based Concentration (mg/m3)g |  | Minimum Detection Limit Based Concentration (mg/m3) | Test Concentration Relative Percent Difference
|  | Run 1 | Run 2 | Run 1 | Run 2 | FB |  |  | Sample 1 | Sample 2 | Sample 1 | Sample 2 | Sample 1 | Sample 2 | Sample 1 | Sample 2 | Sample 1 | Sample 2 | Sample 1 | Sample 2 | (lb/item) | (lb/lb NEW) | Train A | Train B
N-nitrosodimethylamine | Sample 1 | ND | ND | 10 | 10 | (see below) | N-nitrosodimethylamine | 1 | ND | ND | ND | ND | ND | ND | ND | ND | ND | ND | ND | ND | ND | ND | 0.01676 | Not Applicable | 0.01676 | ND
| Sample 2 | ND | ND | ND | ND |  |  | 2 | ND | ND | ND | ND | ND | ND | ND | ND | ND | ND | ND | ND |  |  | 0.016791 | Not Applicable
| Background | ND | ND | 10 | 10 |  |  | -- | -- | -- | -- | -- | -- | -- | -- | -- | -- | -- | -- | -- |  |  | -- | --
Bis(2-chloroethyl)ether | Sample 1 | ND | ND | 10 | 10 |  | Bis(2-chloroethyl)ether | 1 | ND | ND | ND | ND | ND | ND | ND | ND | ND | ND | ND | ND | ND | ND | 0.01676 | Not Applicable | 0.01676 | ND
| Sample 2 | ND | ND | ND | ND |  |  | 2 | ND | ND | ND | ND | ND | ND | ND | ND | ND | ND | ND | ND |  |  | 0.016791 | Not Applicable
| Background | ND | ND | 10 | 10 |  |  | -- | -- | -- | -- | -- | -- | -- | -- | -- | -- | -- | -- | -- |  |  | -- | --
Phenol | Sample 1 | ND | ND | 10 | 10 |  | Phenol | 1 | ND | ND | ND | ND | ND | ND | ND | ND | ND | ND | ND | ND | ND | ND | 0.01676 | Not Applicable | 0.01676 | ND
| Sample 2 | ND | ND | ND | ND |  |  | 2 | ND | ND | ND | ND | ND | ND | ND | ND | ND | ND | ND | ND |  |  | 0.016791 | Not Applicable
| Background | ND | ND | 10 | 10 |  |  | -- | -- | -- | -- | -- | -- | -- | -- | -- | -- | -- | -- | -- |  |  | -- | --
2-chlorophenol | Sample 1 | ND | ND | 10 | 10 |  | 2-chlorophenol | 1 | ND | ND | ND | ND | ND | ND | ND | ND | ND | ND | ND | ND | ND | ND | 0.01676 | Not Applicable | 0.01676 | ND
| Sample 2 | ND | ND | ND | ND |  |  | 2 | ND | ND | ND | ND | ND | ND | ND | ND | ND | ND | ND | ND |  |  | 0.016791 | Not Applicable
| Background | ND | ND | 10 | 10 |  |  | -- | -- | -- | -- | -- | -- | -- | -- | -- | -- | -- | -- | -- |  |  | -- | --
1,3-dichlorobenzene | Sample 1 | ND | ND | 10 | 10 |  | 1,3-dichlorobenzene | 1 | ND | ND | ND | ND | ND | ND | ND | ND | ND | ND | ND | ND | ND | ND | 0.01676 | Not Applicable | 0.01676 | ND
| Sample 2 | ND | ND | ND | ND |  |  | 2 | ND | ND | ND | ND | ND | ND | ND | ND | ND | ND | ND | ND |  |  | 0.016791 | Not Applicable
| Background | ND | ND | 10 | 10 |  |  | -- | -- | -- | -- | -- | -- | -- | -- | -- | -- | -- | -- | -- |  |  | -- | --
1,4-dichlorobenzene | Sample 1 | ND | ND | 10 | 10 |  | 1,4-dichlorobenzene | 1 | ND | ND | ND | ND | ND | ND | ND | ND | ND | ND | ND | ND | ND | ND | 0.01676 | Not Applicable | 0.01676 | ND
| Sample 2 | ND | ND | ND | ND |  |  | 2 | ND | ND | ND | ND | ND | ND | ND | ND | ND | ND | ND | ND |  |  | 0.016791 | Not Applicable
| Background | ND | ND | 10 | 10 |  |  | -- | -- | -- | -- | -- | -- | -- | -- | -- | -- | -- | -- | -- |  |  | -- | --
1,2-dichlorobenzene | Sample 1 | ND | ND | 10 | 10 |  | 1,2-dichlorobenzene | 1 | ND | ND | ND | ND | ND | ND | ND | ND | ND | ND | ND | ND | ND | ND | 0.01676 | Not Applicable | 0.01676 | ND
| Sample 2 | ND | ND | ND | ND |  |  | 2 | ND | ND | ND | ND | ND | ND | ND | ND | ND | ND | ND | ND |  |  | 0.016791 | Not Applicable
| Background | ND | ND | 10 | 10 |  |  | -- | -- | -- | -- | -- | -- | -- | -- | -- | -- | -- | -- | -- |  |  | -- | --
Benzyl alcohol | Sample 1 | ND | ND | 10 | 10 |  | Benzyl alcohol | 1 | ND | ND | ND | ND | ND | ND | ND | ND | ND | ND | ND | ND | ND | ND | 0.01676 | Not Applicable | 0.01676 | ND
| Sample 2 | ND | ND | ND | ND |  |  | 2 | ND | ND | ND | ND | ND | ND | ND | ND | ND | ND | ND | ND |  |  | 0.016791 | Not Applicable
| Background | ND | ND | 10 | 10 |  |  | -- | -- | -- | -- | -- | -- | -- | -- | -- | -- | -- | -- | -- |  |  | -- | --
Bis(2-chloroisopropyl)ether | Sample 1 | ND | ND | 10 | 10 |  | Bis(2-chloroisopropyl)ether | 1 | ND | ND | ND | ND | ND | ND | ND | ND | ND | ND | ND | ND | ND | ND | 0.01676 | Not Applicable | 0.01676 | ND
| Sample 2 | ND | ND | ND | ND |  |  | 2 | ND | ND | ND | ND | ND | ND | ND | ND | ND | ND | ND | ND |  |  | 0.016791 | Not Applicable
| Background | ND | ND | 10 | 10 |  |  | -- | -- | -- | -- | -- | -- | -- | -- | -- | -- | -- | -- | -- |  |  | -- | --
2-methylphenol | Sample 1 | ND | ND | 10 | 10 |  | 2-methylphenol | 1 | ND | ND | ND | ND | ND | ND | ND | ND | ND | ND | ND | ND | ND | ND | 0.01676 | Not Applicable | 0.01676 | ND
| Sample 2 | ND | ND | ND | ND |  |  | 2 | ND | ND | ND | ND | ND | ND | ND | ND | ND | ND | ND | ND |  |  | 0.016791 | Not Applicable
| Background | ND | ND | 10 | 10 |  |  | -- | -- | -- | -- | -- | -- | -- | -- | -- | -- | -- | -- | -- |  |  | -- | --
Hexachloroethane | Sample 1 | ND | ND | 10 | 10 |  | Hexachloroethane | 1 | ND | ND | ND | ND | ND | ND | ND | ND | ND | ND | ND | ND | ND | ND | 0.01676 | Not Applicable | 0.01676 | ND
| Sample 2 | ND | ND | ND | ND |  |  | 2 | ND | ND | ND | ND | ND | ND | ND | ND | ND | ND | ND | ND |  |  | 0.016791 | Not Applicable
| Background | ND | ND | 10 | 10 |  |  | -- | -- | -- | -- | -- | -- | -- | -- | -- | -- | -- | -- | -- |  |  | -- | --
N-nitroso-di-n-propylamine | Sample 1 | ND | ND | 10 | 10 |  | N-nitroso-di-n-propylamine | 1 | ND | ND | ND | ND | ND | ND | ND | ND | ND | ND | ND | ND | ND | ND | 0.01676 | Not Applicable | 0.01676 | ND
| Sample 2 | ND | ND | ND | ND |  |  | 2 | ND | ND | ND | ND | ND | ND | ND | ND | ND | ND | ND | ND |  |  | 0.016791 | Not Applicable
| Background | ND | ND | 10 | 10 |  |  | -- | -- | -- | -- | -- | -- | -- | -- | -- | -- | -- | -- | -- |  |  | -- | --
4-methylphenol | Sample 1 | ND | ND | 10 | 10 |  | 4-methylphenol | 1 | ND | ND | ND | ND | ND | ND | ND | ND | ND | ND | ND | ND | ND | ND | 0.01676 | Not Applicable | 0.01676 | ND
| Sample 2 | ND | ND | ND | ND |  |  | 2 | ND | ND | ND | ND | ND | ND | ND | ND | ND | ND | ND | ND |  |  | 0.016791 | Not Applicable
| Background | ND | ND | 10 | 10 |  |  | -- | -- | -- | -- | -- | -- | -- | -- | -- | -- | -- | -- | -- |  |  | -- | --
Nitrobenzene | Sample 1 | ND | ND | 10 | 10 |  | Nitrobenzene | 1 | ND | ND | ND | ND | ND | ND | ND | ND | ND | ND | ND | ND | ND | ND | 0.01676 | Not Applicable | 0.01676 | ND
| Sample 2 | ND | ND | ND | ND |  |  | 2 | ND | ND | ND | ND | ND | ND | ND | ND | ND | ND | ND | ND |  |  | 0.016791 | Not Applicable
| Background | ND | ND | 10 | 10 |  |  | -- | -- | -- | -- | -- | -- | -- | -- | -- | -- | -- | -- | -- |  |  | -- | --
Isophorone | Sample 1 | ND | ND | 10 | 10 |  | Isophorone | 1 | ND | ND | ND | ND | ND | ND | ND | ND | ND | ND | ND | ND | ND | ND | 0.01676 | Not Applicable | 0.01676 | ND
| Sample 2 | ND | ND | ND | ND |  |  | 2 | ND | ND | ND | ND | ND | ND | ND | ND | ND | ND | ND | ND |  |  | 0.016791 | Not Applicable
| Background | ND | ND | 10 | 10 |  |  | -- | -- | -- | -- | -- | -- | -- | -- | -- | -- | -- | -- | -- |  |  | -- | --
2-nitrophenol | Sample 1 | ND | ND | 10 | 10 |  | 2-nitrophenol | 1 | ND | ND | ND | ND | ND | ND | ND | ND | ND | ND | ND | ND | ND | ND | 0.01676 | Not Applicable | 0.01676 | ND
| Sample 2 | ND | ND | ND | ND |  |  | 2 | ND | ND | ND | ND | ND | ND | ND | ND | ND | ND | ND | ND |  |  | 0.016791 | Not Applicable
| Background | ND | ND | 10 | 10 |  |  | -- | -- | -- | -- | -- | -- | -- | -- | -- | -- | -- | -- | -- |  |  | -- | --
2,4-dimethylphenol | Sample 1 | ND | ND | 10 | 10 |  | 2,4-dimethylphenol | 1 | ND | ND | ND | ND | ND | ND | ND | ND | ND | ND | ND | ND | ND | ND | 0.01676 | Not Applicable | 0.01676 | ND
| Sample 2 | ND | ND | ND | ND |  |  | 2 | ND | ND | ND | ND | ND | ND | ND | ND | ND | ND | ND | ND |  |  | 0.016791 | Not Applicable
| Background | ND | ND | 10 | 10 |  |  | -- | -- | -- | -- | -- | -- | -- | -- | -- | -- | -- | -- | -- |  |  | -- | --
Bis(2-chloroethoxy)methane | Sample 1 | ND | ND | 10 | 10 |  | Bis(2-chloroethoxy)methane | 1 | ND | ND | ND | ND | ND | ND | ND | ND | ND | ND | ND | ND | ND | ND | 0.01676 | Not Applicable | 0.01676 | ND
| Sample 2 | ND | ND | ND | ND |  |  | 2 | ND | ND | ND | ND | ND | ND | ND | ND | ND | ND | ND | ND |  |  | 0.016791 | Not Applicable
| Background | ND | ND | 10 | 10 |  |  | -- | -- | -- | -- | -- | -- | -- | -- | -- | -- | -- | -- | -- |  |  | -- | --
2,4-dichlorophenol | Sample 1 | ND | ND | 10 | 10 |  | 2,4-dichlorophenol | 1 | ND | ND | ND | ND | ND | ND | ND | ND | ND | ND | ND | ND | ND | ND | 0.01676 | Not Applicable | 0.01676 | ND
| Sample 2 | ND | ND | ND | ND |  |  | 2 | ND | ND | ND | ND | ND | ND | ND | ND | ND | ND | ND | ND |  |  | 0.016791 | Not Applicable
| Background | ND | ND | 10 | 10 |  |  | -- | -- | -- | -- | -- | -- | -- | -- | -- | -- | -- | -- | -- |  |  | -- | --
1,2,4-trichlorobenzene | Sample 1 | ND | ND | 10 | 10 |  | 1,2,4-trichlorobenzene | 1 | ND | ND | ND | ND | ND | ND | ND | ND | ND | ND | ND | ND | ND | ND | 0.01676 | Not Applicable | 0.01676 | ND
| Sample 2 | ND | ND | ND | ND |  |  | 2 | ND | ND | ND | ND | ND | ND | ND | ND | ND | ND | ND | ND |  |  | 0.016791 | Not Applicable
| Background | ND | ND | 10 | 10 |  |  | -- | -- | -- | -- | -- | -- | -- | -- | -- | -- | -- | -- | -- |  |  | -- | --
Naphthalene | Sample 1 | 52 | 34 | 10 | 10 |  | Naphthalene | 1 | 52 | ND | 0.087153 | ND | 0.092617 | ND | 8.1525e-05 | ND | 8.1525e-05 | ND | 1.9319e-05 | ND | 6.7809e-05 | 1.6069e-05 | -- | Not Applicable | -- | 41.68%
| Sample 2 | ND | ND | ND | ND |  |  | 2 | 34 | ND | 0.057091 | ND | 0.061454 | ND | 5.4094e-05 | ND | 5.4094e-05 | ND | 1.2818e-05 | ND |  |  | -- | Not Applicable
| Background | ND | ND | 10 | 10 |  |  | -- | -- | -- | -- | -- | -- | -- | -- | -- | -- | -- | -- | -- |  |  | -- | --
4-chloroaniline | Sample 1 | ND | ND | 10 | 10 |  | 4-chloroaniline | 1 | ND | ND | ND | ND | ND | ND | ND | ND | ND | ND | ND | ND | ND | ND | 0.01676 | Not Applicable | 0.01676 | ND
| Sample 2 | ND | ND | ND | ND |  |  | 2 | ND | ND | ND | ND | ND | ND | ND | ND | ND | ND | ND | ND |  |  | 0.016791 | Not Applicable
| Background | ND | ND | 10 | 10 |  |  | -- | -- | -- | -- | -- | -- | -- | -- | -- | -- | -- | -- | -- |  |  | -- | --
Hexachlorobutadiene | Sample 1 | ND | ND | 10 | 10 |  | Hexachlorobutadiene | 1 | ND | ND | ND | ND | ND | ND | ND | ND | ND | ND | ND | ND | ND | ND | 0.01676 | Not Applicable | 0.01676 | ND
| Sample 2 | ND | ND | ND | ND |  |  | 2 | ND | ND | ND | ND | ND | ND | ND | ND | ND | ND | ND | ND |  |  | 0.016791 | Not Applicable
| Background | ND | ND | 10 | 10 |  |  | -- | -- | -- | -- | -- | -- | -- | -- | -- | -- | -- | -- | -- |  |  | -- | --
4-chloro-3-methylphenol | Sample 1 | ND | ND | 10 | 10 |  | 4-chloro-3-methylphenol | 1 | ND | ND | ND | ND | ND | ND | ND | ND | ND | ND | ND | ND | ND | ND | 0.01676 | Not Applicable | 0.01676 | ND
| Sample 2 | ND | ND | ND | ND |  |  | 2 | ND | ND | ND | ND | ND | ND | ND | ND | ND | ND | ND | ND |  |  | 0.016791 | Not Applicable
| Background | ND | ND | 10 | 10 |  |  | -- | -- | -- | -- | -- | -- | -- | -- | -- | -- | -- | -- | -- |  |  | -- | --
2-Methylnaphthalene | Sample 1 | 23 | 15 | 10 | 10 |  | 2-Methylnaphthalene | 1 | 23 | ND | 0.038548 | ND | 0.040965 | ND | 3.6059e-05 | ND | 3.6059e-05 | ND | 8.5448e-06 | ND | 2.9962e-05 | 7.1e-06 | -- | Not Applicable | -- | 41.93%
| Sample 2 | ND | ND | ND | ND |  |  | 2 | 15 | ND | 0.025187 | ND | 0.027112 | ND | 2.3865e-05 | ND | 2.3865e-05 | ND | 5.6552e-06 | ND |  |  | -- | Not Applicable
| Background | ND | ND | 10 | 10 |  |  | -- | -- | -- | -- | -- | -- | -- | -- | -- | -- | -- | -- | -- |  |  | -- | --
Hexachlorocyclopentadiene | Sample 1 | ND | ND | 10 | 10 |  | Hexachlorocyclopentadiene | 1 | ND | ND | ND | ND | ND | ND | ND | ND | ND | ND | ND | ND | ND | ND | 0.01676 | Not Applicable | 0.01676 | ND
| Sample 2 | ND | ND | ND | ND |  |  | 2 | ND | ND | ND | ND | ND | ND | ND | ND | ND | ND | ND | ND |  |  | 0.016791 | Not Applicable
| Background | ND | ND | 10 | 10 |  |  | -- | -- | -- | -- | -- | -- | -- | -- | -- | -- | -- | -- | -- |  |  | -- | --
2,4,6-trichlorophenol | Sample 1 | ND | ND | 10 | 10 |  | 2,4,6-trichlorophenol | 1 | ND | ND | ND | ND | ND | ND | ND | ND | ND | ND | ND | ND | ND | ND | 0.01676 | Not Applicable | 0.01676 | ND
| Sample 2 | ND | ND | ND | ND |  |  | 2 | ND | ND | ND | ND | ND | ND | ND | ND | ND | ND | ND | ND |  |  | 0.016791 | Not Applicable
| Background | ND | ND | 10 | 10 |  |  | -- | -- | -- | -- | -- | -- | -- | -- | -- | -- | -- | -- | -- |  |  | -- | --
2,4,5-trichlorophenol | Sample 1 | ND | ND | 10 | 10 |  | 2,4,5-trichlorophenol | 1 | ND | ND | ND | ND | ND | ND | ND | ND | ND | ND | ND | ND | ND | ND | 0.01676 | Not Applicable | 0.01676 | ND
| Sample 2 | ND | ND | ND | ND |  |  | 2 | ND | ND | ND | ND | ND | ND | ND | ND | ND | ND | ND | ND |  |  | 0.016791 | Not Applicable
| Background | ND | ND | 10 | 10 |  |  | -- | -- | -- | -- | -- | -- | -- | -- | -- | -- | -- | -- | -- |  |  | -- | --
2-chloronaphthalene | Sample 1 | ND | ND | 10 | 10 |  | 2-chloronaphthalene | 1 | ND | ND | ND | ND | ND | ND | ND | ND | ND | ND | ND | ND | ND | ND | 0.01676 | Not Applicable | 0.01676 | ND
| Sample 2 | ND | ND | ND | ND |  |  | 2 | ND | ND | ND | ND | ND | ND | ND | ND | ND | ND | ND | ND |  |  | 0.016791 | Not Applicable
| Background | ND | ND | 10 | 10 |  |  | -- | -- | -- | -- | -- | -- | -- | -- | -- | -- | -- | -- | -- |  |  | -- | --
2-nitroaniline | Sample 1 | ND | ND | 10 | 10 |  | 2-nitroaniline | 1 | ND | ND | ND | ND | ND | ND | ND | ND | ND | ND | ND | ND | ND | ND | 0.01676 | Not Applicable | 0.01676 | ND
| Sample 2 | ND | ND | ND | ND |  |  | 2 | ND | ND | ND | ND | ND | ND | ND | ND | ND | ND | ND | ND |  |  | 0.016791 | Not Applicable
| Background | ND | ND | 10 | 10 |  |  | -- | -- | -- | -- | -- | -- | -- | -- | -- | -- | -- | -- | -- |  |  | -- | --
Acenaphthylene | Sample 1 | ND | ND | 10 | 10 |  | Acenaphthylene | 1 | ND | ND | ND | ND | ND | ND | ND | ND | ND | ND | ND | ND | ND | ND | 0.01676 | Not Applicable | 0.01676 | ND
| Sample 2 | ND | ND | ND | ND |  |  | 2 | ND | ND | ND | ND | ND | ND | ND | ND | ND | ND | ND | ND |  |  | 0.016791 | Not Applicable
| Background | ND | ND | 10 | 10 |  |  | -- | -- | -- | -- | -- | -- | -- | -- | -- | -- | -- | -- | -- |  |  | -- | --
Dimethylphthalate | Sample 1 | ND | ND | 10 | 10 |  | Dimethylphthalate | 1 | ND | ND | ND | ND | ND | ND | ND | ND | ND | ND | ND | ND | ND | ND | 0.01676 | Not Applicable | 0.01676 | ND
| Sample 2 | ND | ND | ND | ND |  |  | 2 | ND | ND | ND | ND | ND | ND | ND | ND | ND | ND | ND | ND |  |  | 0.016791 | Not Applicable
| Background | ND | ND | 10 | 10 |  |  | -- | -- | -- | -- | -- | -- | -- | -- | -- | -- | -- | -- | -- |  |  | -- | --
2,6-dinitrotoluene | Sample 1 | ND | ND | 10 | 10 |  | 2,6-dinitrotoluene | 1 | ND | ND | ND | ND | ND | ND | ND | ND | ND | ND | ND | ND | ND | ND | 0.01676 | Not Applicable | 0.01676 | ND
| Sample 2 | ND | ND | ND | ND |  |  | 2 | ND | ND | ND | ND | ND | ND | ND | ND | ND | ND | ND | ND |  |  | 0.016791 | Not Applicable
| Background | ND | ND | 10 | 10 |  |  | -- | -- | -- | -- | -- | -- | -- | -- | -- | -- | -- | -- | -- |  |  | -- | --
Acenaphthene | Sample 1 | ND | ND | 10 | 10 |  | Acenaphthene | 1 | ND | ND | ND | ND | ND | ND | ND | ND | ND | ND | ND | ND | ND | ND | 0.01676 | Not Applicable | 0.01676 | ND
| Sample 2 | ND | ND | ND | ND |  |  | 2 | ND | ND | ND | ND | ND | ND | ND | ND | ND | ND | ND | ND |  |  | 0.016791 | Not Applicable
| Background | ND | ND | 10 | 10 |  |  | -- | -- | -- | -- | -- | -- | -- | -- | -- | -- | -- | -- | -- |  |  | -- | --
3-nitroaniline | Sample 1 | ND | ND | 10 | 10 |  | 3-nitroaniline | 1 | ND | ND | ND | ND | ND | ND | ND | ND | ND | ND | ND | ND | ND | ND | 0.01676 | Not Applicable | 0.01676 | ND
| Sample 2 | ND | ND | ND | ND |  |  | 2 | ND | ND | ND | ND | ND | ND | ND | ND | ND | ND | ND | ND |  |  | 0.016791 | Not Applicable
| Background | ND | ND | 10 | 10 |  |  | -- | -- | -- | -- | -- | -- | -- | -- | -- | -- | -- | -- | -- |  |  | -- | --
2,4-dinitrophenol | Sample 1 | ND | ND | 10 | 10 |  | 2,4-dinitrophenol | 1 | ND | ND | ND | ND | ND | ND | ND | ND | ND | ND | ND | ND | ND | ND | 0.01676 | Not Applicable | 0.01676 | ND
| Sample 2 | ND | ND | ND | ND |  |  | 2 | ND | ND | ND | ND | ND | ND | ND | ND | ND | ND | ND | ND |  |  | 0.016791 | Not Applicable
| Background | ND | ND | 10 | 10 |  |  | -- | -- | -- | -- | -- | -- | -- | -- | -- | -- | -- | -- | -- |  |  | -- | --
Dibenzofuran | Sample 1 | ND | ND | 10 | 10 |  | Dibenzofuran | 1 | ND | ND | ND | ND | ND | ND | ND | ND | ND | ND | ND | ND | ND | ND | 0.01676 | Not Applicable | 0.01676 | ND
| Sample 2 | ND | ND | ND | ND |  |  | 2 | ND | ND | ND | ND | ND | ND | ND | ND | ND | ND | ND | ND |  |  | 0.016791 | Not Applicable
| Background | ND | ND | 10 | 10 |  |  | -- | -- | -- | -- | -- | -- | -- | -- | -- | -- | -- | -- | -- |  |  | -- | --
2,4-dinitrotoluene | Sample 1 | ND | ND | 10 | 10 |  | 2,4-dinitrotoluene | 1 | ND | ND | ND | ND | ND | ND | ND | ND | ND | ND | ND | ND | ND | ND | 0.01676 | Not Applicable | 0.01676 | ND
| Sample 2 | ND | ND | ND | ND |  |  | 2 | ND | ND | ND | ND | ND | ND | ND | ND | ND | ND | ND | ND |  |  | 0.016791 | Not Applicable
| Background | ND | ND | 10 | 10 |  |  | -- | -- | -- | -- | -- | -- | -- | -- | -- | -- | -- | -- | -- |  |  | -- | --
4-nitrophenol | Sample 1 | ND | ND | 10 | 10 |  | 4-nitrophenol | 1 | ND | ND | ND | ND | ND | ND | ND | ND | ND | ND | ND | ND | ND | ND | 0.01676 | Not Applicable | 0.01676 | ND
| Sample 2 | ND | ND | ND | ND |  |  | 2 | ND | ND | ND | ND | ND | ND | ND | ND | ND | ND | ND | ND |  |  | 0.016791 | Not Applicable
| Background | ND | ND | 10 | 10 |  |  | -- | -- | -- | -- | -- | -- | -- | -- | -- | -- | -- | -- | -- |  |  | -- | --
Fluorene | Sample 1 | ND | ND | 10 | 10 |  | Fluorene | 1 | ND | ND | ND | ND | ND | ND | ND | ND | ND | ND | ND | ND | ND | ND | 0.01676 | Not Applicable | 0.01676 | ND
| Sample 2 | ND | ND | ND | ND |  |  | 2 | ND | ND | ND | ND | ND | ND | ND | ND | ND | ND | ND | ND |  |  | 0.016791 | Not Applicable
| Background | ND | ND | 10 | 10 |  |  | -- | -- | -- | -- | -- | -- | -- | -- | -- | -- | -- | -- | -- |  |  | -- | --
4-chlorophenyl-phenylether | Sample 1 | ND | ND | 10 | 10 |  | 4-chlorophenyl-phenylether | 1 | ND | ND | ND | ND | ND | ND | ND | ND | ND | ND | ND | ND | ND | ND | 0.01676 | Not Applicable | 0.01676 | ND
| Sample 2 | ND | ND | ND | ND |  |  | 2 | ND | ND | ND | ND | ND | ND | ND | ND | ND | ND | ND | ND |  |  | 0.016791 | Not Applicable
| Background | ND | ND | 10 | 10 |  |  | -- | -- | -- | -- | -- | -- | -- | -- | -- | -- | -- | -- | -- |  |  | -- | --
Diethylphthalate | Sample 1 | ND | ND | 10 | 10 |  | Diethylphthalate | 1 | ND | ND | ND | ND | ND | ND | ND | ND | ND | ND | ND | ND | ND | ND | 0.01676 | Not Applicable | 0.01676 | ND
| Sample 2 | ND | ND | ND | ND |  |  | 2 | ND | ND | ND | ND | ND | ND | ND | ND | ND | ND | ND | ND |  |  | 0.016791 | Not Applicable
| Background | ND | ND | 10 | 10 |  |  | -- | -- | -- | -- | -- | -- | -- | -- | -- | -- | -- | -- | -- |  |  | -- | --
4-nitroaniline | Sample 1 | ND | ND | 10 | 10 |  | 4-nitroaniline | 1 | ND | ND | ND | ND | ND | ND | ND | ND | ND | ND | ND | ND | ND | ND | 0.01676 | Not Applicable | 0.01676 | ND
| Sample 2 | ND | ND | ND | ND |  |  | 2 | ND | ND | ND | ND | ND | ND | ND | ND | ND | ND | ND | ND |  |  | 0.016791 | Not Applicable
| Background | ND | ND | 10 | 10 |  |  | -- | -- | -- | -- | -- | -- | -- | -- | -- | -- | -- | -- | -- |  |  | -- | --
4,6-dinitro-2-methylphenol | Sample 1 | ND | ND | 10 | 10 |  | 4,6-dinitro-2-methylphenol | 1 | ND | ND | ND | ND | ND | ND | ND | ND | ND | ND | ND | ND | ND | ND | 0.01676 | Not Applicable | 0.01676 | ND
| Sample 2 | ND | ND | ND | ND |  |  | 2 | ND | ND | ND | ND | ND | ND | ND | ND | ND | ND | ND | ND |  |  | 0.016791 | Not Applicable
| Background | ND | ND | 10 | 10 |  |  | -- | -- | -- | -- | -- | -- | -- | -- | -- | -- | -- | -- | -- |  |  | -- | --
N-nitrosodiphenylamine(1) | Sample 1 | ND | ND | 10 | 10 |  | N-nitrosodiphenylamine(1) | 1 | ND | ND | ND | ND | ND | ND | ND | ND | ND | ND | ND | ND | ND | ND | 0.01676 | Not Applicable | 0.01676 | ND
| Sample 2 | ND | ND | ND | ND |  |  | 2 | ND | ND | ND | ND | ND | ND | ND | ND | ND | ND | ND | ND |  |  | 0.016791 | Not Applicable
| Background | ND | ND | 10 | 10 |  |  | -- | -- | -- | -- | -- | -- | -- | -- | -- | -- | -- | -- | -- |  |  | -- | --
4-bromophenyl-phenylether | Sample 1 | ND | ND | 10 | 10 |  | 4-bromophenyl-phenylether | 1 | ND | ND | ND | ND | ND | ND | ND | ND | ND | ND | ND | ND | ND | ND | 0.01676 | Not Applicable | 0.01676 | ND
| Sample 2 | ND | ND | ND | ND |  |  | 2 | ND | ND | ND | ND | ND | ND | ND | ND | ND | ND | ND | ND |  |  | 0.016791 | Not Applicable
| Background | ND | ND | 10 | 10 |  |  | -- | -- | -- | -- | -- | -- | -- | -- | -- | -- | -- | -- | -- |  |  | -- | --
Hexachlorobenzene | Sample 1 | ND | ND | 10 | 10 |  | Hexachlorobenzene | 1 | ND | ND | ND | ND | ND | ND | ND | ND | ND | ND | ND | ND | ND | ND | 0.01676 | Not Applicable | 0.01676 | ND
| Sample 2 | ND | ND | ND | ND |  |  | 2 | ND | ND | ND | ND | ND | ND | ND | ND | ND | ND | ND | ND |  |  | 0.016791 | Not Applicable
| Background | ND | ND | 10 | 10 |  |  | -- | -- | -- | -- | -- | -- | -- | -- | -- | -- | -- | -- | -- |  |  | -- | --
Pentachlorophenol | Sample 1 | ND | ND | 10 | 10 |  | Pentachlorophenol | 1 | ND | ND | ND | ND | ND | ND | ND | ND | ND | ND | ND | ND | ND | ND | 0.01676 | Not Applicable | 0.01676 | ND
| Sample 2 | ND | ND | ND | ND |  |  | 2 | ND | ND | ND | ND | ND | ND | ND | ND | ND | ND | ND | ND |  |  | 0.016791 | Not Applicable
| Background | ND | ND | 10 | 10 |  |  | -- | -- | -- | -- | -- | -- | -- | -- | -- | -- | -- | -- | -- |  |  | -- | --
Phenanthrene | Sample 1 | 16 | 12 | 10 | 10 |  | Phenanthrene | 1 | 16 | ND | 0.026816 | ND | 0.028498 | ND | 2.5085e-05 | ND | 2.5085e-05 | ND | 5.9442e-06 | ND | 2.2088e-05 | 5.2342e-06 | -- | Not Applicable | -- | 28.39%
| Sample 2 | ND | ND | ND | ND |  |  | 2 | 12 | ND | 0.02015 | ND | 0.02169 | ND | 1.9092e-05 | ND | 1.9092e-05 | ND | 4.5242e-06 | ND |  |  | -- | Not Applicable
| Background | ND | ND | 10 | 10 |  |  | -- | -- | -- | -- | -- | -- | -- | -- | -- | -- | -- | -- | -- |  |  | -- | --
Anthracene | Sample 1 | ND | ND | 10 | 10 |  | Anthracene | 1 | ND | ND | ND | ND | ND | ND | ND | ND | ND | ND | ND | ND | ND | ND | 0.01676 | Not Applicable | 0.01676 | ND
| Sample 2 | ND | ND | ND | ND |  |  | 2 | ND | ND | ND | ND | ND | ND | ND | ND | ND | ND | ND | ND |  |  | 0.016791 | Not Applicable
| Background | ND | ND | 10 | 10 |  |  | -- | -- | -- | -- | -- | -- | -- | -- | -- | -- | -- | -- | -- |  |  | -- | --
Di-n-butylphthalate | Sample 1 | ND | ND | 10 | 10 |  | Di-n-butylphthalate | 1 | ND | ND | ND | ND | ND | ND | ND | ND | ND | ND | ND | ND | ND | ND | 0.01676 | Not Applicable | 0.01676 | ND
| Sample 2 | ND | ND | ND | ND |  |  | 2 | ND | ND | ND | ND | ND | ND | ND | ND | ND | ND | ND | ND |  |  | 0.016791 | Not Applicable
| Background | ND | ND | 10 | 10 |  |  | -- | -- | -- | -- | -- | -- | -- | -- | -- | -- | -- | -- | -- |  |  | -- | --
Fluoranthene | Sample 1 | ND | ND | 10 | 10 |  | Fluoranthene | 1 | ND | ND | ND | ND | ND | ND | ND | ND | ND | ND | ND | ND | ND | ND | 0.01676 | Not Applicable | 0.01676 | ND
| Sample 2 | ND | ND | ND | ND |  |  | 2 | ND | ND | ND | ND | ND | ND | ND | ND | ND | ND | ND | ND |  |  | 0.016791 | Not Applicable
| Background | ND | ND | 10 | 10 |  |  | -- | -- | -- | -- | -- | -- | -- | -- | -- | -- | -- | -- | -- |  |  | -- | --
Pyrene | Sample 1 | 30 | 21 | 10 | 10 |  | Pyrene | 1 | 30 | ND | 0.05028 | ND | 0.053433 | ND | 4.7033e-05 | ND | 4.7033e-05 | ND | 1.1145e-05 | ND | 4.0222e-05 | 9.5313e-06 | -- | Not Applicable | -- | 35.11%
| Sample 2 | ND | ND | ND | ND |  |  | 2 | 21 | ND | 0.035262 | ND | 0.037957 | ND | 3.3411e-05 | ND | 3.3411e-05 | ND | 7.9173e-06 | ND |  |  | -- | Not Applicable
| Background | ND | ND | 10 | 10 |  |  | -- | -- | -- | -- | -- | -- | -- | -- | -- | -- | -- | -- | -- |  |  | -- | --
Butylbenzylphthalate | Sample 1 | ND | ND | 10 | 10 |  | Butylbenzylphthalate | 1 | ND | ND | ND | ND | ND | ND | ND | ND | ND | ND | ND | ND | ND | ND | 0.01676 | Not Applicable | 0.01676 | ND
| Sample 2 | ND | ND | ND | ND |  |  | 2 | ND | ND | ND | ND | ND | ND | ND | ND | ND | ND | ND | ND |  |  | 0.016791 | Not Applicable
| Background | ND | ND | 10 | 10 |  |  | -- | -- | -- | -- | -- | -- | -- | -- | -- | -- | -- | -- | -- |  |  | -- | --
Benzo(a)anthracene | Sample 1 | ND | ND | 10 | 10 |  | Benzo(a)anthracene | 1 | ND | ND | ND | ND | ND | ND | ND | ND | ND | ND | ND | ND | ND | ND | 0.01676 | Not Applicable | 0.01676 | ND
| Sample 2 | ND | ND | ND | ND |  |  | 2 | ND | ND | ND | ND | ND | ND | ND | ND | ND | ND | ND | ND |  |  | 0.016791 | Not Applicable
| Background | ND | ND | 10 | 10 |  |  | -- | -- | -- | -- | -- | -- | -- | -- | -- | -- | -- | -- | -- |  |  | -- | --
Chrysene | Sample 1 | ND | ND | 10 | 10 |  | Chrysene | 1 | ND | ND | ND | ND | ND | ND | ND | ND | ND | ND | ND | ND | ND | ND | 0.01676 | Not Applicable | 0.01676 | ND
| Sample 2 | ND | ND | ND | ND |  |  | 2 | ND | ND | ND | ND | ND | ND | ND | ND | ND | ND | ND | ND |  |  | 0.016791 | Not Applicable
| Background | ND | ND | 10 | 10 |  |  | -- | -- | -- | -- | -- | -- | -- | -- | -- | -- | -- | -- | -- |  |  | -- | --
bis(2-Ethylhexyl)phthalate | Sample 1 | 57 | 71 | 10 | 10 |  | bis(2-Ethylhexyl)phthalate | 1 | 57 | ND | 0 | ND | 0 | ND | 0 | ND | 0 | ND | 0 | ND | 3.5639e-05 | 8.4454e-06 | -- | Not Applicable | -- | -22.06%
| Sample 2 | ND | ND | ND | ND |  |  | 2 | 71 | ND | 0.075228 | ND | 0.080977 | ND | 7.1279e-05 | ND | 7.1279e-05 | ND | 1.6891e-05 | ND |  |  | -- | Not Applicable
| Background | 78 | 28 | 10 | 10 |  |  | -- | -- | -- | -- | -- | -- | -- | -- | -- | -- | -- | -- | -- |  |  | -- | --
Di-n-octylphthalate | Sample 1 | ND | ND | 10 | 10 |  | Di-n-octylphthalate | 1 | ND | ND | ND | ND | ND | ND | ND | ND | ND | ND | ND | ND | ND | ND | 0.01676 | Not Applicable | 0.01676 | ND
| Sample 2 | ND | ND | ND | ND |  |  | 2 | ND | ND | ND | ND | ND | ND | ND | ND | ND | ND | ND | ND |  |  | 0.016791 | Not Applicable
| Background | ND | ND | 10 | 10 |  |  | -- | -- | -- | -- | -- | -- | -- | -- | -- | -- | -- | -- | -- |  |  | -- | --
Benzo(b)fluoranthene | Sample 1 | ND | ND | 10 | 10 |  | Benzo(b)fluoranthene | 1 | ND | ND | ND | ND | ND | ND | ND | ND | ND | ND | ND | ND | ND | ND | 0.01676 | Not Applicable | 0.01676 | ND
| Sample 2 | ND | ND | ND | ND |  |  | 2 | ND | ND | ND | ND | ND | ND | ND | ND | ND | ND | ND | ND |  |  | 0.016791 | Not Applicable
| Background | ND | ND | 10 | 10 |  |  | -- | -- | -- | -- | -- | -- | -- | -- | -- | -- | -- | -- | -- |  |  | -- | --
Benzo(k)fluoranthene | Sample 1 | ND | ND | 10 | 10 |  | Benzo(k)fluoranthene | 1 | ND | ND | ND | ND | ND | ND | ND | ND | ND | ND | ND | ND | ND | ND | 0.01676 | Not Applicable | 0.01676 | ND
| Sample 2 | ND | ND | ND | ND |  |  | 2 | ND | ND | ND | ND | ND | ND | ND | ND | ND | ND | ND | ND |  |  | 0.016791 | Not Applicable
| Background | ND | ND | 10 | 10 |  |  | -- | -- | -- | -- | -- | -- | -- | -- | -- | -- | -- | -- | -- |  |  | -- | --
Benzo(a)pyrene | Sample 1 | ND | ND | 10 | 10 |  | Benzo(a)pyrene | 1 | ND | ND | ND | ND | ND | ND | ND | ND | ND | ND | ND | ND | ND | ND | 0.01676 | Not Applicable | 0.01676 | ND
| Sample 2 | ND | ND | ND | ND |  |  | 2 | ND | ND | ND | ND | ND | ND | ND | ND | ND | ND | ND | ND |  |  | 0.016791 | Not Applicable
| Background | ND | ND | 10 | 10 |  |  | -- | -- | -- | -- | -- | -- | -- | -- | -- | -- | -- | -- | -- |  |  | -- | --
Indeno(1,2,3-cd)pyrene | Sample 1 | ND | ND | 10 | 10 |  | Indeno(1,2,3-cd)pyrene | 1 | ND | ND | ND | ND | ND | ND | ND | ND | ND | ND | ND | ND | ND | ND | 0.01676 | Not Applicable | 0.01676 | ND
| Sample 2 | ND | ND | ND | ND |  |  | 2 | ND | ND | ND | ND | ND | ND | ND | ND | ND | ND | ND | ND |  |  | 0.016791 | Not Applicable
| Background | ND | ND | 10 | 10 |  |  | -- | -- | -- | -- | -- | -- | -- | -- | -- | -- | -- | -- | -- |  |  | -- | --
Dibenz(a,h)anthracene | Sample 1 | ND | ND | 10 | 10 |  | Dibenz(a,h)anthracene | 1 | ND | ND | ND | ND | ND | ND | ND | ND | ND | ND | ND | ND | ND | ND | 0.01676 | Not Applicable | 0.01676 | ND
| Sample 2 | ND | ND | ND | ND |  |  | 2 | ND | ND | ND | ND | ND | ND | ND | ND | ND | ND | ND | ND |  |  | 0.016791 | Not Applicable
| Background | ND | ND | 10 | 10 |  |  | -- | -- | -- | -- | -- | -- | -- | -- | -- | -- | -- | -- | -- |  |  | -- | --
Benzo(g,h,i)perylene | Sample 1 | ND | ND | 10 | 10 |  | Benzo(g,h,i)perylene | 1 | ND | ND | ND | ND | ND | ND | ND | ND | ND | ND | ND | ND | ND | ND | 0.01676 | Not Applicable | 0.01676 | ND
| Sample 2 | ND | ND | ND | ND |  |  | 2 | ND | ND | ND | ND | ND | ND | ND | ND | ND | ND | ND | ND |  |  | 0.016791 | Not Applicable
| Background | ND | ND | 10 | 10 |  |  | -- | -- | -- | -- | -- | -- | -- | -- | -- | -- | -- | -- | -- |  |  | -- | --
SVOC Tentatively Identified Compounds | [6 empty] | SVOC Tentatively Identified Compounds
Pollutant | Sample ID | Sample Speciation (ug) |  | Detection Limits (ug) |  |  | Pollutant | Run Number | Sample Speciation with Detection Limits (SSDL) (ug)a |  | Background Corrected Concentration (BCC) (mg/m3)b |  | Dilution Corrected Concentration (DCC) (mg/m3)c |  | Quantity of Pollutant Emitted (QPE) (lb)d |  | Emission Factor (lb/item)e |  | Emission Factor (lb/lb NEW)f |  | Average Emission Factor |  | Detection Limit Based Concentration (mg/m3)g |  | Minimum Detection Limit Based Concentration (mg/m3) | Test Concentration Relative Percent Difference
|  | Run 1 | Run 2 | Run 1 | Run 2 |  |  |  | Sample 1 | Sample 2 | Sample 1 | Sample 2 | Sample 1 | Sample 2 | Sample 1 | Sample 2 | Sample 1 | Sample 2 | Sample 1 | Sample 2 | (lb/item) | (lb/lb NEW) | Train A | Train B
Benzonitrile | Sample 1 | 18 | 8.7 |  |  |  | Benzonitrile | 1 | 18 | ND | 0.030168 | ND | 0.03206 | ND | 2.822e-05 | ND | 2.822e-05 | ND | 6.6872e-06 | ND | 2.1031e-05 | 4.9836e-06 | -- | Not Applicable | -- | 69.5%
| Sample 2 | [6 empty] | 2 | 8.7 | ND | 0.014608 | ND | 0.015725 | ND | 1.3842e-05 | ND | 1.3842e-05 | ND | 3.28e-06 | ND |  |  | -- | Not Applicable
| Background | [6 empty] | -- | -- | -- | -- | -- | -- | -- | -- | -- | -- | -- | -- | -- |  |  | -- | --
Indene | Sample 1 | 29 | 10 |  |  |  | Indene | 1 | 29 | ND | 0.048604 | ND | 0.051652 | ND | 4.5466e-05 | ND | 4.5466e-05 | ND | 1.0774e-05 | ND | 3.0688e-05 | 7.272e-06 | -- | Not Applicable | -- | 97.29%
| Sample 2 | [6 empty] | 2 | 10 | ND | 0.016791 | ND | 0.018075 | ND | 1.591e-05 | ND | 1.591e-05 | ND | 3.7701e-06 | ND |  |  | -- | Not Applicable
| Background | [6 empty] | -- | -- | -- | -- | -- | -- | -- | -- | -- | -- | -- | -- | -- |  |  | -- | --
Caprolactam | Sample 1 | 66 | 71 |  |  |  | Caprolactam | 1 | 66 | ND | 0.11062 | ND | 0.11755 | ND | 0.00010347 | ND | 0.00010347 | ND | 2.452e-05 | ND | 0.00010822 | 2.5644e-05 | -- | Not Applicable | -- | -7.485%
| Sample 2 | [6 empty] | 2 | 71 | ND | 0.11922 | ND | 0.12833 | ND | 0.00011296 | ND | 0.00011296 | ND | 2.6768e-05 | ND |  |  | -- | Not Applicable
| Background | [6 empty] | -- | -- | -- | -- | -- | -- | -- | -- | -- | -- | -- | -- | -- |  |  | -- | --
Naphthalene, 1-methyl- | Sample 1 | 17 | 10 |  |  |  | Naphthalene, 1-methyl- | 1 | 17 | ND | 0.028492 | ND | 0.030279 | ND | 2.6652e-05 | ND | 2.6652e-05 | ND | 6.3157e-06 | ND | 2.1281e-05 | 5.0429e-06 | -- | Not Applicable | -- | 51.68%
| Sample 2 | [6 empty] | 2 | 10 | ND | 0.016791 | ND | 0.018075 | ND | 1.591e-05 | ND | 1.591e-05 | ND | 3.7701e-06 | ND |  |  | -- | Not Applicable
| Background | [6 empty] | -- | -- | -- | -- | -- | -- | -- | -- | -- | -- | -- | -- | -- |  |  | -- | --
a If the corresponding sample speciation value does not = "ND" or all active sample speciation values = "ND," Sample Speciation with Detection Limits (SSDL) = Sample Speciation. Otherwise, (i.e., if the corresponding sample speciation value = "ND" and
at least one of the active sample speciation values does not = "ND," Sample Speciation with Detection Limits (SSDL) = 0.5 * Detection Limit.
b Background Corrected Concentration (BCC) = Test Mass/Test Sample Volume - Background Mass/ Background Sample Volume
c Dilution-Corrected Concentration (DCC) = BCC / Dilution Correction Factor
d Quantity of Pollutant Emitted (QPE) =BDCC * Initial Plume Volume
e Emission Factor = QPE / No. of Items
f Emission Factor = QPE / Net Explosive Weight
g If Average Emission Factor = "ND", Minimum Detection Limit Based Concentration = Test DL/Test Sample volume in mg/m3
Contamination Calculations
Pollutant | Concentration in Blank (ug) | Field or Method? | Percent of Test Value
|  |  | Run 1 | Run 2 | Average
N-nitrosodimethylamine | ND | -- | ND | ND | ND
Bis(2-chloroethyl)ether | ND | -- | ND | ND | ND
Phenol | ND | -- | ND | ND | ND
2-chlorophenol | ND | -- | ND | ND | ND
1,3-dichlorobenzene | ND | -- | ND | ND | ND
1,4-dichlorobenzene | ND | -- | ND | ND | ND
1,2-dichlorobenzene | ND | -- | ND | ND | ND
Benzyl alcohol | ND | -- | ND | ND | ND
Bis(2-chloroisopropyl)ether | ND | -- | ND | ND | ND
2-methylphenol | ND | -- | ND | ND | ND
Hexachloroethane | ND | -- | ND | ND | ND
N-nitroso-di-n-propylamine | ND | -- | ND | ND | ND
4-methylphenol | ND | -- | ND | ND | ND
Nitrobenzene | ND | -- | ND | ND | ND
Isophorone | ND | -- | ND | ND | ND
2-nitrophenol | ND | -- | ND | ND | ND
2,4-dimethylphenol | ND | -- | ND | ND | ND
Bis(2-chloroethoxy)methane | ND | -- | ND | ND | ND
2,4-dichlorophenol | ND | -- | ND | ND | ND
1,2,4-trichlorobenzene | ND | -- | ND | ND | ND
Naphthalene | ND | -- | ND | ND | ND
4-chloroaniline | ND | -- | ND | ND | ND
Hexachlorobutadiene | ND | -- | ND | ND | ND
4-chloro-3-methylphenol | ND | -- | ND | ND | ND
2-Methylnaphthalene | ND | -- | ND | ND | ND
Hexachlorocyclopentadiene | ND | -- | ND | ND | ND
2,4,6-trichlorophenol | ND | -- | ND | ND | ND
2,4,5-trichlorophenol | ND | -- | ND | ND | ND
2-chloronaphthalene | ND | -- | ND | ND | ND
2-nitroaniline | ND | -- | ND | ND | ND
Acenaphthylene | ND | -- | ND | ND | ND
Dimethylphthalate | ND | -- | ND | ND | ND
2,6-dinitrotoluene | ND | -- | ND | ND | ND
Acenaphthene | ND | -- | ND | ND | ND
3-nitroaniline | ND | -- | ND | ND | ND
2,4-dinitrophenol | ND | -- | ND | ND | ND
Dibenzofuran | ND | -- | ND | ND | ND
2,4-dinitrotoluene | ND | -- | ND | ND | ND
4-nitrophenol | ND | -- | ND | ND | ND
Fluorene | ND | -- | ND | ND | ND
4-chlorophenyl-phenylether | ND | -- | ND | ND | ND
Diethylphthalate | ND | -- | ND | ND | ND
4-nitroaniline | ND | -- | ND | ND | ND
4,6-dinitro-2-methylphenol | ND | -- | ND | ND | ND
N-nitrosodiphenylamine(1) | ND | -- | ND | ND | ND
4-bromophenyl-phenylether | ND | -- | ND | ND | ND
Hexachlorobenzene | ND | -- | ND | ND | ND
Pentachlorophenol | ND | -- | ND | ND | ND
Phenanthrene | ND | -- | ND | ND | ND
Anthracene | ND | -- | ND | ND | ND
Di-n-butylphthalate | ND | -- | ND | ND | ND
Fluoranthene | ND | -- | ND | ND | ND
Pyrene | ND | -- | ND | ND | ND
Butylbenzylphthalate | ND | -- | ND | ND | ND
Benzo(a)anthracene | ND | -- | ND | ND | ND
Chrysene | ND | -- | ND | ND | ND
bis(2-Ethylhexyl)phthalate | 66 | FB | 115.8% | 92.96% | 104.4%
Di-n-octylphthalate | ND | -- | ND | ND | ND
Benzo(b)fluoranthene | ND | -- | ND | ND | ND
Benzo(k)fluoranthene | ND | -- | ND | ND | ND
Benzo(a)pyrene | ND | -- | ND | ND | ND
Indeno(1,2,3-cd)pyrene | ND | -- | ND | ND | ND
Dibenz(a,h)anthracene | ND | -- | ND | ND | ND
Benzo(g,h,i)perylene | ND | -- | ND | ND | ND
SOV TICs
|  | MB | #REF! | #REF! | #REF!
|  | -- | -- | #REF! | --

## PAH
TO-13 PAH Data and Emission Factor Calculations
C787 - Cartridge, 120-mm High Explosive Anti-Tank-Multi-Purpose-Tracer (HEAT-MP-T), M830
Test Run Number | 1 | 2 | Background | Background 2
Number of Items Tested | 1 | 1 | 0 | 0
Net Explosive Weight for All Items (lb) | 4.22 | 4.22 | NA | NA
Initial Plume Volume (m3) | 399.268 | 399.268 | 399.268 | 399.268
Dilution Correction Factor | 0.941 | 0.929 | 0.984 | 0.984
Is Sample 1 Active? | Yes | Yes | Yes | Yes
Is Sample 2 Active? | No | No | No | No
TO-13_PAH Sample Volume (m3) Corrected to EPA Stationary Source Program Standard Conditions
Sample 1 | 0.59665 | 0.59554
Sample 2 | ND | ND
Background | 0.60011 | 0.60092
Pollutant | Sample ID | Sample Speciation |  | Detection Limits |  | Pollutant | Run Number | Sample Speciation with Detection Limits (SSDL) (ng)a |  | Background Corrected Concentration (BCC) (mg/m3)b |  | Dilution Corrected Concentration (DCC) (mg/m3)c |  | Quantity of Pollutant Emitted (QPE) (lb)d |  | Emission Factor (lb/item)e |  | Emission Factor (lb/lb NEW)f |  | Average Emission Factor |  | Detection Limit Based Concentration (mg/m3)g |  | Minimum Detection Limit Based Concentration (mg/m3) | Test Concentration Relative Percent Difference
|  | Run 1 | Run 2 | Run 1 | Run 2
|  | (ng) | (ng) | (ng) | (ng) |  |  | Sample 1 | Sample 2 | Sample 1 | Sample 2 | Sample 1 | Sample 2 | Sample 1 | Sample 2 | Sample 1 | Sample 2 | Sample 1 | Sample 2 | (lb/item) | (lb/lb NEW) | Train A | Train B
Naphthalene | Sample 1 | 48000 | 32000 | 10 | 10 | Naphthalene | 1 | 48000 | ND | 0.08013 | ND | 0.085154 | ND | 7.4955e-05 | ND | 7.4955e-05 | ND | 1.7762e-05 | ND | 6.2688e-05 | 1.4855e-05 | -- | Not Applicable | -- | 39.82%
| Sample 2 | ND | ND | ND | ND |  | 2 | 32000 | ND | 0.053214 | ND | 0.057281 | ND | 5.0421e-05 | ND | 5.0421e-05 | ND | 1.1948e-05 | ND |  |  | -- | Not Applicable
| Background | 200 | 330 | 10 | 10 |  | -- | -- | -- | -- | -- | -- | -- | -- | -- | -- | -- | -- | -- |  |  | -- | --
Acenaphthylene | Sample 1 | 9800 | 6100 | 10 | 10 | Acenaphthylene | 1 | 9800 | ND | 0.016403 | ND | 0.017431 | ND | 1.5343e-05 | ND | 1.5343e-05 | ND | 3.6359e-06 | ND | 1.25e-05 | 2.9622e-06 | -- | Not Applicable | -- | 46.36%
| Sample 2 | ND | ND | ND | ND |  | 2 | 6100 | ND | 0.010192 | ND | 0.010971 | ND | 9.6574e-06 | ND | 9.6574e-06 | ND | 2.2885e-06 | ND |  |  | -- | Not Applicable
| Background | 14 | 32 | 10 | 10 |  | -- | -- | -- | -- | -- | -- | -- | -- | -- | -- | -- | -- | -- |  |  | -- | --
Acenaphthene | Sample 1 | 2300 | 1400 | 10 | 10 | Acenaphthene | 1 | 2300 | ND | 0.0038341 | ND | 0.0040745 | ND | 3.5865e-06 | ND | 3.5865e-06 | ND | 8.4989e-07 | ND | 2.898e-06 | 6.8674e-07 | -- | Not Applicable | -- | 48.47%
| Sample 2 | ND | ND | ND | ND |  | 2 | 1400 | ND | 0.0023319 | ND | 0.0025102 | ND | 2.2095e-06 | ND | 2.2095e-06 | ND | 5.2358e-07 | ND |  |  | -- | Not Applicable
| Background | 13 | 12 | 10 | 10 |  | -- | -- | -- | -- | -- | -- | -- | -- | -- | -- | -- | -- | -- |  |  | -- | --
Fluorene | Sample 1 | 4000 | 1600 | 10 | 10 | Fluorene | 1 | 4000 | ND | 0.006677 | ND | 0.0070956 | ND | 6.2458e-06 | ND | 6.2458e-06 | ND | 1.48e-06 | ND | 4.3778e-06 | 1.0374e-06 | -- | Not Applicable | -- | 85.56%
| Sample 2 | ND | ND | ND | ND |  | 2 | 1600 | ND | 0.0026489 | ND | 0.0028514 | ND | 2.5099e-06 | ND | 2.5099e-06 | ND | 5.9475e-07 | ND |  |  | -- | Not Applicable
| Background | 17 | 24 | 10 | 10 |  | -- | -- | -- | -- | -- | -- | -- | -- | -- | -- | -- | -- | -- |  |  | -- | --
Phenanthrene | Sample 1 | 14000 | 9800 | 10 | 10 | Phenanthrene | 1 | 14000 | ND | 0.023391 | ND | 0.024857 | ND | 2.188e-05 | ND | 2.188e-05 | ND | 5.1849e-06 | ND | 1.8662e-05 | 4.4222e-06 | -- | Not Applicable | -- | 35.11%
| Sample 2 | ND | ND | ND | ND |  | 2 | 9800 | ND | 0.016298 | ND | 0.017544 | ND | 1.5443e-05 | ND | 1.5443e-05 | ND | 3.6594e-06 | ND |  |  | -- | Not Applicable
| Background | 46 | 100 | 10 | 10 |  | -- | -- | -- | -- | -- | -- | -- | -- | -- | -- | -- | -- | -- |  |  | -- | --
Anthracene | Sample 1 | 3600 | 2200 | 10 | 10 | Anthracene | 1 | 3600 | ND | 0.0060113 | ND | 0.0063882 | ND | 5.6231e-06 | ND | 5.6231e-06 | ND | 1.3325e-06 | ND | 4.5512e-06 | 1.0785e-06 | -- | Not Applicable | -- | 48.1%
| Sample 2 | ND | ND | ND | ND |  | 2 | 2200 | ND | 0.0036721 | ND | 0.0039527 | ND | 3.4793e-06 | ND | 3.4793e-06 | ND | 8.2449e-07 | ND |  |  | -- | Not Applicable
| Background | 14 | 14 | 10 | 10 |  | -- | -- | -- | -- | -- | -- | -- | -- | -- | -- | -- | -- | -- |  |  | -- | --
Fluoranthene | Sample 1 | 4900 | 3500 | 10 | 10 | Fluoranthene | 1 | 4900 | ND | 0.0082125 | ND | 0.0087274 | ND | 7.6821e-06 | ND | 7.6821e-06 | ND | 1.8204e-06 | ND | 6.6097e-06 | 1.5663e-06 | -- | Not Applicable | -- | 33.15%
| Sample 2 | ND | ND | ND | ND |  | 2 | 3500 | ND | 0.005844 | ND | 0.0062906 | ND | 5.5372e-06 | ND | 5.5372e-06 | ND | 1.3121e-06 | ND |  |  | -- | Not Applicable
| Background | ND | 21 | 10 | 10 |  | -- | -- | -- | -- | -- | -- | -- | -- | -- | -- | -- | -- | -- |  |  | -- | --
Pyrene | Sample 1 | 15000 | 11000 | 10 | 10 | Pyrene | 1 | 15000 | ND | 0.02514 | ND | 0.026716 | ND | 2.3517e-05 | ND | 2.3517e-05 | ND | 5.5727e-06 | ND | 2.0467e-05 | 4.85e-06 | -- | Not Applicable | -- | 30.59%
| Sample 2 | ND | ND | ND | ND |  | 2 | 11000 | ND | 0.018383 | ND | 0.019787 | ND | 1.7418e-05 | ND | 1.7418e-05 | ND | 4.1274e-06 | ND |  |  | -- | Not Applicable
| Background | ND | 56 | 10 | 10 |  | -- | -- | -- | -- | -- | -- | -- | -- | -- | -- | -- | -- | -- |  |  | -- | --
Benzo(a)anthracene | Sample 1 | 2400 | 1600 | 10 | 10 | Benzo(a)anthracene | 1 | 2400 | ND | 0.0039953 | ND | 0.0042458 | ND | 3.7373e-06 | ND | 3.7373e-06 | ND | 8.8563e-07 | ND | 3.1333e-06 | 7.4248e-07 | -- | Not Applicable | -- | 39.82%
| Sample 2 | ND | ND | ND | ND |  | 2 | 1600 | ND | 0.0026693 | ND | 0.0028733 | ND | 2.5292e-06 | ND | 2.5292e-06 | ND | 5.9934e-07 | ND |  |  | -- | Not Applicable
| Background | 17 | 11 | 10 | 10 |  | -- | -- | -- | -- | -- | -- | -- | -- | -- | -- | -- | -- | -- |  |  | -- | --
Chrysene | Sample 1 | 2300 | 1600 | 10 | 10 | Chrysene | 1 | 2300 | ND | 0.0038006 | ND | 0.0040389 | ND | 3.5552e-06 | ND | 3.5552e-06 | ND | 8.4247e-07 | ND | 3.0504e-06 | 7.2284e-07 | -- | Not Applicable | -- | 35.72%
| Sample 2 | ND | ND | ND | ND |  | 2 | 1600 | ND | 0.0026866 | ND | 0.0028919 | ND | 2.5456e-06 | ND | 2.5456e-06 | ND | 6.0322e-07 | ND |  |  | -- | Not Applicable
| Background | 34 | ND | 10 | 10 |  | -- | -- | -- | -- | -- | -- | -- | -- | -- | -- | -- | -- | -- |  |  | -- | --
Benzo(b)fluoranthene | Sample 1 | 1600 | 1400 | 10 | 10 | Benzo(b)fluoranthene | 1 | 1600 | ND | 0.0025589 | ND | 0.0027194 | ND | 2.3937e-06 | ND | 2.3937e-06 | ND | 5.6722e-07 | ND | 2.2822e-06 | 5.4082e-07 | -- | Not Applicable | -- | 13.15%
| Sample 2 | ND | ND | ND | ND |  | 2 | 1400 | ND | 0.0022911 | ND | 0.0024662 | ND | 2.1708e-06 | ND | 2.1708e-06 | ND | 5.1441e-07 | ND |  |  | -- | Not Applicable
| Background | 77 | 38 | 10 | 10 |  | -- | -- | -- | -- | -- | -- | -- | -- | -- | -- | -- | -- | -- |  |  | -- | --
Benzo(k)fluoranthene | Sample 1 | 410 | 340 | 10 | 10 | Benzo(k)fluoranthene | 1 | 410 | ND | 0.0006043 | ND | 0.00064219 | ND | 5.6528e-07 | ND | 5.6528e-07 | ND | 1.3395e-07 | ND | 5.5311e-07 | 1.3107e-07 | -- | Not Applicable | -- | 18.48%
| Sample 2 | ND | ND | ND | ND |  | 2 | 340 | ND | 0.00057091 | ND | 0.00061454 | ND | 5.4094e-07 | ND | 5.4094e-07 | ND | 1.2818e-07 | ND |  |  | -- | Not Applicable
| Background | 52 | ND | 10 | 10 |  | -- | -- | -- | -- | -- | -- | -- | -- | -- | -- | -- | -- | -- |  |  | -- | --
Benzo(e)pyrene | Sample 1 | 1500 | 1800 | 10 | 10 | Benzo(e)pyrene | 1 | 1500 | ND | 0.002514 | ND | 0.0026716 | ND | 2.3517e-06 | ND | 2.3517e-06 | ND | 5.5727e-07 | ND | 2.6077e-06 | 6.1795e-07 | -- | Not Applicable | -- | -18.37%
| Sample 2 | ND | ND | ND | ND |  | 2 | 1800 | ND | 0.0030224 | ND | 0.0032534 | ND | 2.8638e-06 | ND | 2.8638e-06 | ND | 6.7862e-07 | ND |  |  | -- | Not Applicable
| Background | ND | ND | 10 | 10 |  | -- | -- | -- | -- | -- | -- | -- | -- | -- | -- | -- | -- | -- |  |  | -- | --
Benzo(a)pyrene | Sample 1 | 2000 | 2200 | 10 | 10 | Benzo(a)pyrene | 1 | 2000 | ND | 0.0032978 | ND | 0.0035046 | ND | 3.0849e-06 | ND | 3.0849e-06 | ND | 7.3102e-07 | ND | 3.262e-06 | 7.7299e-07 | -- | Not Applicable | -- | -9.71%
| Sample 2 | ND | ND | ND | ND |  | 2 | 2200 | ND | 0.0036297 | ND | 0.0039071 | ND | 3.4392e-06 | ND | 3.4392e-06 | ND | 8.1496e-07 | ND |  |  | -- | Not Applicable
| Background | 34 | 41 | 10 | 10 |  | -- | -- | -- | -- | -- | -- | -- | -- | -- | -- | -- | -- | -- |  |  | -- | --
Indeno(1,2,3-cd)pyrene | Sample 1 | 450 | 630 | 10 | 10 | Indeno(1,2,3-cd)pyrene | 1 | 450 | ND | 0.00067134 | ND | 0.00071343 | ND | 6.2799e-07 | ND | 6.2799e-07 | ND | 1.4881e-07 | ND | 8.1516e-07 | 1.9317e-07 | -- | Not Applicable | -- | -33.51%
| Sample 2 | ND | ND | ND | ND |  | 2 | 630 | ND | 0.0010579 | ND | 0.0011387 | ND | 1.0023e-06 | ND | 1.0023e-06 | ND | 2.3752e-07 | ND |  |  | -- | Not Applicable
| Background | 52 | ND | 10 | 10 |  | -- | -- | -- | -- | -- | -- | -- | -- | -- | -- | -- | -- | -- |  |  | -- | --
Dibenz(a,h)anthracene | Sample 1 | 130 | 130 | 10 | 10 | Dibenz(a,h)anthracene | 1 | 130 | ND | 9.5178e-05 | ND | 0.00010115 | ND | 8.9032e-08 | ND | 8.9032e-08 | ND | 2.1098e-08 | ND | 1.4793e-07 | 3.5055e-08 | -- | Not Applicable | -- | -0.1861%
| Sample 2 | ND | ND | ND | ND |  | 2 | 130 | ND | 0.00021829 | ND | 0.00023497 | ND | 2.0683e-07 | ND | 2.0683e-07 | ND | 4.9012e-08 | ND |  |  | -- | Not Applicable
| Background | 77 | ND | 10 | 10 |  | -- | -- | -- | -- | -- | -- | -- | -- | -- | -- | -- | -- | -- |  |  | -- | --
Benzo(g,h,i)perylene | Sample 1 | 630 | 1400 | 10 | 10 | Benzo(g,h,i)perylene | 1 | 630 | ND | 0.00096187 | ND | 0.0010222 | ND | 8.9976e-07 | ND | 8.9976e-07 | ND | 2.1321e-07 | ND | 1.5517e-06 | 3.6769e-07 | -- | Not Applicable | -- | -76.02%
| Sample 2 | ND | ND | ND | ND |  | 2 | 1400 | ND | 0.0023257 | ND | 0.0025034 | ND | 2.2036e-06 | ND | 2.2036e-06 | ND | 5.2217e-07 | ND |  |  | -- | Not Applicable
| Background | 59 | 16 | 10 | 10 |  | -- | -- | -- | -- | -- | -- | -- | -- | -- | -- | -- | -- | -- |  |  | -- | --
a If the corresponding sample speciation value does not = "ND" or all active sample speciation values = "ND," Sample Speciation with Detection Limits (SSDL) = Sample Speciation. Otherwise, (i.e., if the corresponding sample speciation value = "ND" and
at least one of the active sample speciation values does not = "ND," Sample Speciation with Detection Limits (SSDL) = 0.5 * Detection Limit.
Contamination Calculations | [5 empty] | b Background Corrected Concentration (BCC) = Test Mass/Test Sample Volume - Background Mass/ Background Sample Volume
c Dilution-Corrected Concentration (DCC) = BCC / Dilution Correction Factor
Pollutant | Amount in Blank (ng) | Field or Method? | Percent of Test Value |  |  | d Quantity of Pollutant Emitted (QPE) =BDCC * Initial Plume Volume
|  |  | Run 1 | Run 2 | Average | e Emission Factor = QPE / No. of Items
Naphthalene | 450 |  | 0.9375% | 1.406% | 1.172% | f Emission Factor = QPE / Net Explosive Weight
Acenaphthylene | 38 |  | 0.3878% | 0.623% | 0.5054% | g If Average Emission Factor = "ND", Minimum Detection Limit Based Concentration = Test DL/Test Sample volume in mg/m3
Acenaphthene | 55 |  | 2.391% | 3.929% | 3.16%
Fluorene | 30 |  | 0.75% | 1.875% | 1.312%
Phenanthrene | 89 |  | 0.6357% | 0.9082% | 0.7719%
Anthracene | 37 |  | 1.028% | 1.682% | 1.355%
Fluoranthene | 13 |  | 0.2653% | 0.3714% | 0.3184%
Pyrene | 12 |  | 0.08% | 0.1091% | 0.09455%
Benzo(a)anthracene | ND |  | ND | ND | ND
Chrysene | ND |  | ND | ND | ND
Benzo(b)fluoranthene | 78 |  | 4.875% | 5.571% | 5.223%
Benzo(k)fluoranthene | ND |  | ND | ND | ND
Benzo(e)pyrene | ND |  | ND | ND | ND
Benzo(a)pyrene | 56 |  | 2.8% | 2.545% | 2.673%
Indeno(1,2,3-cd)pyrene | ND |  | ND | ND | ND
Dibenz(a,h)anthracene | ND |  | ND | ND | ND
Benzo(g,h,i)perylene | ND |  | ND | ND | ND

## Dioxin-Furan
Dioxin / Furan Data and Emission Factor Calculations
C787 - Cartridge, 120-mm High Explosive Anti-Tank-Multi-Purpose-Tracer (HEAT-MP-T), M830
Test Run Number | 1 | 2 | Background | Background 2
Number of Items Tested | 1 | 1 | 0 | 0
Net Explosive Weight for All Items (lb) | 4.22 | 4.22 | NA | NA
Initial Plume Volume (m3) | 399.268 | 399.268 | 399.268 | 399.268
Dilution Correction Factor | 0.941 | 0.929 | 0.984 | 0.984
Is Sample 1 Active? | Yes | Yes | Yes | Yes
Is Sample 2 Active? | No | No | No | No
Analytical Data Corrected for Volume at EPA Stationary Source Program Standard Conditions
Pollutant | Sample ID | Sample Speciation (pg/m3) |  | Detection Limits (pg/m3) |  | Pollutant | Run Number | Sample Speciation with Detection Limits (SSDL) (pg/m3)a |  | Background Corrected Concentration (BCC) (mg/m3)b |  | Dilution Corrected Concentration (DCC) (mg/m3)c |  | Quantity of Pollutant Emitted (QPE) (lb)d |  | Emission Factor (lb/item)e |  | Emission Factor (lb/lb NEW)f |  | Average Emission Factor |  | Detection Limit Based Concentration (mg/m3)g |  | Minimum Detection Limit Based Concentration (mg/m3) | Test Concentration Relative Percent Difference
|  | Run 1 | Run 2 | Run 1 | Run 2 |  |  | Train A | Train B | Sample 1 | Sample 2 | Sample 1 | Sample 2 | Sample 1 | Sample 2 | Train A | Train B | Train A | Train B | (lb/item) | (lb/lb NEW) | Train A | Train B
2378-TCDD | Sample 1 | ND | ND | 22.0343 | 13.4833 | 2378-TCDD | 1 | ND | ND | ND | ND | ND | ND | ND | ND | ND | ND | ND | ND | ND | ND | 2.2034e-08 | Not Applicable | 1.3483e-08 | ND
| Sample 2 | ND | ND | ND | ND |  | 2 | ND | ND | ND | ND | ND | ND | ND | ND | ND | ND | ND | ND |  |  | 1.3483e-08 | Not Applicable
| Background | ND | ND | 1.5532 | 21.5122 |  | -- | -- | -- | -- | -- | -- | -- | -- | -- | -- | -- | -- | -- |  |  | -- | --
12378-PECDD | Sample 1 | ND | ND | 28.456 | 23.5402 | 12378-PECDD | 1 | ND | ND | ND | ND | ND | ND | ND | ND | ND | ND | ND | ND | ND | ND | 2.8456e-08 | Not Applicable | 2.354e-08 | ND
| Sample 2 | ND | ND | ND | ND |  | 2 | ND | ND | ND | ND | ND | ND | ND | ND | ND | ND | ND | ND |  |  | 2.354e-08 | Not Applicable
| Background | ND | ND | 2.8679 | 40.3128 |  | -- | -- | -- | -- | -- | -- | -- | -- | -- | -- | -- | -- | -- |  |  | -- | --
123478-HXCDD | Sample 1 | ND | ND | 32.3024 | 18.1141 | 123478-HXCDD | 1 | ND | ND | ND | ND | ND | ND | ND | ND | ND | ND | ND | ND | ND | ND | 3.2302e-08 | Not Applicable | 1.8114e-08 | ND
| Sample 2 | ND | ND | ND | ND |  | 2 | ND | ND | ND | ND | ND | ND | ND | ND | ND | ND | ND | ND |  |  | 1.8114e-08 | Not Applicable
| Background | ND | ND | 0.75992 | 36.3014 |  | -- | -- | -- | -- | -- | -- | -- | -- | -- | -- | -- | -- | -- |  |  | -- | --
123678-HXCDD | Sample 1 | ND | ND | 27.7841 | 14.4933 | 123678-HXCDD | 1 | ND | ND | ND | ND | ND | ND | ND | ND | ND | ND | ND | ND | ND | ND | 2.7784e-08 | Not Applicable | 1.4493e-08 | ND
| Sample 2 | ND | ND | ND | ND |  | 2 | ND | ND | ND | ND | ND | ND | ND | ND | ND | ND | ND | ND |  |  | 1.4493e-08 | Not Applicable
| Background | ND | ND | 0.74127 | 36.7936 |  | -- | -- | -- | -- | -- | -- | -- | -- | -- | -- | -- | -- | -- |  |  | -- | --
123789-HXCDD | Sample 1 | ND | ND | 28.2569 | 15.3038 | 123789-HXCDD | 1 | ND | ND | ND | ND | ND | ND | ND | ND | ND | ND | ND | ND | ND | ND | 2.8257e-08 | Not Applicable | 1.5304e-08 | ND
| Sample 2 | ND | ND | ND | ND |  | 2 | ND | ND | ND | ND | ND | ND | ND | ND | ND | ND | ND | ND |  |  | 1.5304e-08 | Not Applicable
| Background | ND | ND | 0.71672 | 34.4709 |  | -- | -- | -- | -- | -- | -- | -- | -- | -- | -- | -- | -- | -- |  |  | -- | --
1,2,3,4,6,7,8-HpCDD | Sample 1 | 81.2169 | 93.6554 | 29.115 | 18.8098 | 1,2,3,4,6,7,8-HpCDD | 1 | 81.2169 | ND | 7.8941e-08 | ND | 8.3891e-08 | ND | 7.3843e-11 | ND | 7.3843e-11 | ND | 1.7498e-11 | ND | 8.1291e-11 | 1.9263e-11 | -- | Not Applicable | -- | -14.23%
| Sample 2 | ND | ND | ND | ND |  | 2 | 93.6554 | ND | 9.3655e-08 | ND | 1.0081e-07 | ND | 8.8739e-11 | ND | 8.8739e-11 | ND | 2.1028e-11 | ND |  |  | -- | Not Applicable
| Background | 2.3799 | ND | 1.3264 | 40.6739 |  | -- | -- | -- | -- | -- | -- | -- | -- | -- | -- | -- | -- | -- |  |  | -- | --
OCDD | Sample 1 | 456.2424 | 469.8256 | 39.392 | 35.4025 | OCDD | 1 | 456.2424 | ND | 4.4897e-07 | ND | 4.7712e-07 | ND | 4.1997e-10 | ND | 4.1997e-10 | ND | 9.952e-11 | ND | 4.3257e-10 | 1.025e-10 | -- | Not Applicable | -- | -2.934%
| Sample 2 | ND | ND | ND | ND |  | 2 | 469.8256 | ND | 4.6983e-07 | ND | 5.0573e-07 | ND | 4.4516e-10 | ND | 4.4516e-10 | ND | 1.0549e-10 | ND |  |  | -- | Not Applicable
| Background | 7.608 | ND | 2.1374 | 34.1197 |  | -- | -- | -- | -- | -- | -- | -- | -- | -- | -- | -- | -- | -- |  |  | -- | --
2,3,7,8-TCDF | Sample 1 | ND | ND | 23.4658 | 22.2383 | 2,3,7,8-TCDF | 1 | ND | ND | ND | ND | ND | ND | ND | ND | ND | ND | ND | ND | ND | ND | 2.3466e-08 | Not Applicable | 2.2238e-08 | ND
| Sample 2 | ND | ND | ND | ND |  | 2 | ND | ND | ND | ND | ND | ND | ND | ND | ND | ND | ND | ND |  |  | 2.2238e-08 | Not Applicable
| Background | ND | ND | 1.1104 | 18.9038 |  | -- | -- | -- | -- | -- | -- | -- | -- | -- | -- | -- | -- | -- |  |  | -- | --
12378-PECDF | Sample 1 | ND | ND | 28.0558 | 17.9459 | 12378-PECDF | 1 | ND | ND | ND | ND | ND | ND | ND | ND | ND | ND | ND | ND | ND | ND | 2.8056e-08 | Not Applicable | 1.7946e-08 | ND
| Sample 2 | ND | ND | ND | ND |  | 2 | ND | ND | ND | ND | ND | ND | ND | ND | ND | ND | ND | ND |  |  | 1.7946e-08 | Not Applicable
| Background | ND | ND | 1.2773 | 26.5345 |  | -- | -- | -- | -- | -- | -- | -- | -- | -- | -- | -- | -- | -- |  |  | -- | --
23478-PECDF | Sample 1 | ND | ND | 27.8657 | 19.1572 | 23478-PECDF | 1 | ND | ND | ND | ND | ND | ND | ND | ND | ND | ND | ND | ND | ND | ND | 2.7866e-08 | Not Applicable | 1.9157e-08 | ND
| Sample 2 | ND | ND | ND | ND |  | 2 | ND | ND | ND | ND | ND | ND | ND | ND | ND | ND | ND | ND |  |  | 1.9157e-08 | Not Applicable
| Background | ND | ND | 1.3755 | 24.8022 |  | -- | -- | -- | -- | -- | -- | -- | -- | -- | -- | -- | -- | -- |  |  | -- | --
1,2,3,4,7,8-HxCDF | Sample 1 | ND | ND | 15.0383 | 8.6543 | 1,2,3,4,7,8-HxCDF | 1 | ND | ND | ND | ND | ND | ND | ND | ND | ND | ND | ND | ND | ND | ND | 1.5038e-08 | Not Applicable | 8.6543e-09 | ND
| Sample 2 | ND | ND | ND | ND |  | 2 | ND | ND | ND | ND | ND | ND | ND | ND | ND | ND | ND | ND |  |  | 8.6543e-09 | Not Applicable
| Background | ND | ND | 0.75305 | 14.7972 |  | -- | -- | -- | -- | -- | -- | -- | -- | -- | -- | -- | -- | -- |  |  | -- | --
1,2,3,6,7,8-HxCDF | Sample 1 | ND | ND | 14.661 | 8.4146 | 1,2,3,6,7,8-HxCDF | 1 | ND | ND | ND | ND | ND | ND | ND | ND | ND | ND | ND | ND | ND | ND | 1.4661e-08 | Not Applicable | 8.4146e-09 | ND
| Sample 2 | ND | ND | ND | ND |  | 2 | ND | ND | ND | ND | ND | ND | ND | ND | ND | ND | ND | ND |  |  | 8.4146e-09 | Not Applicable
| Background | ND | ND | 0.73341 | 14.3309 |  | -- | -- | -- | -- | -- | -- | -- | -- | -- | -- | -- | -- | -- |  |  | -- | --
123789-HXCDF | Sample 1 | ND | ND | 16.4399 | 10.1525 | 123789-HXCDF | 1 | ND | ND | ND | ND | ND | ND | ND | ND | ND | ND | ND | ND | ND | ND | 1.644e-08 | Not Applicable | 1.0153e-08 | ND
| Sample 2 | ND | ND | ND | ND |  | 2 | ND | ND | ND | ND | ND | ND | ND | ND | ND | ND | ND | ND |  |  | 1.0153e-08 | Not Applicable
| Background | ND | ND | 0.84534 | 18.2162 |  | -- | -- | -- | -- | -- | -- | -- | -- | -- | -- | -- | -- | -- |  |  | -- | --
2,3,4,6,7,8-HxCDF | Sample 1 | ND | ND | 15.4833 | 9.2997 | 2,3,4,6,7,8-HxCDF | 1 | ND | ND | ND | ND | ND | ND | ND | ND | ND | ND | ND | ND | ND | ND | 1.5483e-08 | Not Applicable | 9.2997e-09 | ND
| Sample 2 | ND | ND | ND | ND |  | 2 | ND | ND | ND | ND | ND | ND | ND | ND | ND | ND | ND | ND |  |  | 9.2997e-09 | Not Applicable
| Background | ND | ND | 0.77465 | 15.3707 |  | -- | -- | -- | -- | -- | -- | -- | -- | -- | -- | -- | -- | -- |  |  | -- | --
1,2,3,4,6,7,8-HpCDF | Sample 1 | ND | ND | 14.6152 | 13.6736 | 1,2,3,4,6,7,8-HpCDF | 1 | ND | ND | ND | ND | ND | ND | ND | ND | ND | ND | ND | ND | ND | ND | 1.4615e-08 | Not Applicable | 1.3674e-08 | ND
| Sample 2 | ND | ND | ND | ND |  | 2 | ND | ND | ND | ND | ND | ND | ND | ND | ND | ND | ND | ND |  |  | 1.3674e-08 | Not Applicable
| Background | ND | ND | 1.3058 | 27.2241 |  | -- | -- | -- | -- | -- | -- | -- | -- | -- | -- | -- | -- | -- |  |  | -- | --
1234789-HPCDF | Sample 1 | ND | ND | 20.5242 | 20.9847 | 1234789-HPCDF | 1 | ND | ND | ND | ND | ND | ND | ND | ND | ND | ND | ND | ND | ND | ND | 2.0524e-08 | Not Applicable | 2.0524e-08 | ND
| Sample 2 | ND | ND | ND | ND |  | 2 | ND | ND | ND | ND | ND | ND | ND | ND | ND | ND | ND | ND |  |  | 2.0985e-08 | Not Applicable
| Background | ND | ND | 1.7967 | 36.3332 |  | -- | -- | -- | -- | -- | -- | -- | -- | -- | -- | -- | -- | -- |  |  | -- | --
OCDF | Sample 1 | ND | ND | 41.5183 | 42.8041 | OCDF | 1 | ND | ND | ND | ND | ND | ND | ND | ND | ND | ND | ND | ND | ND | ND | 4.1518e-08 | Not Applicable | 4.1518e-08 | ND
| Sample 2 | ND | ND | ND | ND |  | 2 | ND | ND | ND | ND | ND | ND | ND | ND | ND | ND | ND | ND |  |  | 4.2804e-08 | Not Applicable
| Background | 2.3897 | ND | 2.1345 | 76.7492 |  | -- | -- | -- | -- | -- | -- | -- | -- | -- | -- | -- | -- | -- |  |  | -- | --
[6 empty] | Total Dioxin/furan compoundsh | 1 | -- | -- | -- | -- | -- | -- | -- | -- | -- | -- | -- | -- | 5.1386e-10 | 1.2177e-10 | -- | -- | -- | --
a If the corresponding sample speciation value does not = "ND" or all active sample speciation values = "ND," Sample Speciation with Detection Limits (SSDL) = Sample Speciation. Otherwise, (i.e., if the corresponding sample speciation value = "ND" and
at least one of the active sample speciation values does not = "ND," Sample Speciation with Detection Limits (SSDL) = 0.5 * Detection Limit.
b Background Corrected Concentration (BCC) = Test Concentration - Background Concentration
c Dilution-Corrected Concentration (DCC) = BCC / Dilution Correction Factor
d Quantity of Pollutant Emitted (QPE) =BDCC * Initial Plume Volume
e Emission Factor = QPE / No. of Items
Test Run Number | Run 1 | Run 2 | Bkgd | Bkgd 2 |  | f Emission Factor = QPE / Net Explosive Weight
Volume at Actual Conditions (m3) | 0.56903 | 0.57136 | 0.56432 | 0.56687 |  | g If Average Emission Factor = "ND", Minimum Detection Limit Based Concentration = Test Minimum DL in mg/m3
Volume at EPA Stationary Source Program Standard Conditions (m3) | 0.57163 | 0.56744 | 0.57478 | 0.57134 |  | h Total Dioxin = Sum of all emission factors of dioxin compounds included in AP-42.
Volume Adjustment Factor | 0.99545 | 1.0069 | 0.98181 | 0.99217
Original Analytical Data
Pollutant | Sample ID | Sample Speciation (pg/m3) |  | Detection Limits (pg/m3)
|  | Run 1 | Run 2 | Run 1 | Run 2
2378-TCDD | Sample 1 | ND | ND | 22.135 | 13.391
| Sample 2 | ND | ND | ND | ND
| Background | ND | ND | 1.582 | 21.682
12378-PECDD | Sample 1 | ND | ND | 28.586 | 23.379
| Sample 2 | ND | ND | ND | ND
| Background | ND | ND | 2.921 | 40.631
123478-HXCDD | Sample 1 | ND | ND | 32.45 | 17.99
| Sample 2 | ND | ND | ND | ND
| Background | ND | ND | 0.774 | 36.588
123678-HXCDD | Sample 1 | ND | ND | 27.911 | 14.394
| Sample 2 | ND | ND | ND | ND
| Background | ND | ND | 0.755 | 37.084
123789-HXCDD | Sample 1 | ND | ND | 28.386 | 15.199
| Sample 2 | ND | ND | ND | ND
| Background | ND | ND | 0.73 | 34.743
1,2,3,4,6,7,8-HpCDD | Sample 1 | 81.588 | 93.014 | 29.248 | 18.681
| Sample 2 | ND | ND | ND | ND
| Background | 2.424 | ND | 1.351 | 40.995
OCDD | Sample 1 | 458.327 | 466.608 | 39.572 | 35.16
| Sample 2 | ND | ND | ND | ND
| Background | 7.749 | ND | 2.177 | 34.389
2,3,7,8-TCDF | Sample 1 | ND | ND | 23.573 | 22.086
| Sample 2 | ND | ND | ND | ND
| Background | ND | ND | 1.131 | 19.053
12378-PECDF | Sample 1 | ND | ND | 28.184 | 17.823
| Sample 2 | ND | ND | ND | ND
| Background | ND | ND | 1.301 | 26.744
23478-PECDF | Sample 1 | ND | ND | 27.993 | 19.026
| Sample 2 | ND | ND | ND | ND
| Background | ND | ND | 1.401 | 24.998
1,2,3,4,7,8-HxCDF | Sample 1 | ND | ND | 15.107 | 8.595
| Sample 2 | ND | ND | ND | ND
| Background | ND | ND | 0.767 | 14.914
1,2,3,6,7,8-HxCDF | Sample 1 | ND | ND | 14.728 | 8.357
| Sample 2 | ND | ND | ND | ND
| Background | ND | ND | 0.747 | 14.444
123789-HXCDF | Sample 1 | ND | ND | 16.515 | 10.083
| Sample 2 | ND | ND | ND | ND
| Background | ND | ND | 0.861 | 18.36
2,3,4,6,7,8-HxCDF | Sample 1 | ND | ND | 15.554 | 9.236
| Sample 2 | ND | ND | ND | ND
| Background | ND | ND | 0.789 | 15.492
1,2,3,4,6,7,8-HpCDF | Sample 1 | ND | ND | 14.682 | 13.58
| Sample 2 | ND | ND | ND | ND
| Background | ND | ND | 1.33 | 27.439
1234789-HPCDF | Sample 1 | ND | ND | 20.618 | 20.841
| Sample 2 | ND | ND | ND | ND
| Background | ND | ND | 1.83 | 36.62
OCDF | Sample 1 | ND | ND | 41.708 | 42.511
| Sample 2 | ND | ND | ND | ND
| Background | 2.434 | ND | 2.174 | 77.355
Contamination Calculations
Pollutant | Concentration in Blank (pg/m3) | Field or Method? | Percent of Test Value
|  |  | Run 1 | Run 2 | Average
2378-TCDD | ND |  | ND | ND | ND
12378-PECDD | ND |  | ND | ND | ND
123478-HXCDD | 1.24 |  | ND | ND | ND
123678-HXCDD | ND |  | ND | ND | ND
123789-HXCDD | 1.98 |  | ND | ND | ND
1,2,3,4,6,7,8-HpCDD | 7.913 |  | 9.699% | 8.507% | 9.103%
OCDD | 68.929 |  | 15.04% | 14.77% | 14.91%
2,3,7,8-TCDF | ND |  | ND | ND | ND
12378-PECDF | ND |  | ND | ND | ND
23478-PECDF | ND |  | ND | ND | ND
1,2,3,4,7,8-HxCDF | 1.333 |  | ND | ND | ND
1,2,3,6,7,8-HxCDF | 6.006 |  | ND | ND | ND
123789-HXCDF | 1.632 |  | ND | ND | ND
2,3,4,6,7,8-HxCDF | 1.27 |  | ND | ND | ND
1,2,3,4,6,7,8-HpCDF | 9.234 |  | ND | ND | ND
1234789-HPCDF | ND |  | ND | ND | ND
OCDF | 7.785 |  | ND | ND | ND
Note on V68: Sean Mulligan: Total does not include analytes found in the method blank at >50% of the test values.
Note on W68: Sean Mulligan: Total does not include analytes found in the method blank at >50% of the test values.

## Acid Gases
Acid Gases Data and Emission Factor Calculations
C787 - Cartridge, 120-mm High Explosive Anti-Tank-Multi-Purpose-Tracer (HEAT-MP-T), M830
Test Run Number | 1 | 2 | Background | Background 2
Number of Items Tested | 1 | 1 | 0 | 0
Net Explosive Weight for All Items (lb) | 4.22 | 4.22 | NA | NA
Initial Plume Volume (m3) | 399.268 | 399.268 | 399.268 | 399.268
Dilution Correction Factor | 0.941 | 0.929 | 0.984 | 0.984
Is Sample 1 Active? | Yes | Yes | Yes | Yes
Is Sample 2 Active? | No | No | No | No
Analytical Data Corrected for Volume at EPA Stationary Source Program Standard Conditions
Pollutant | Sample ID | Sample Speciation (mg/m3) |  | Detection Limits (mg/m3) |  |  | Pollutant | Run Number | Sample Speciation with Detection Limits (SSDL) (mg/m3)a |  | Background Corrected Concentration (BCC) (mg/m3)b |  | Dilution Corrected Concentration (DCC) (mg/m3)c |  | Quantity of Pollutant Emitted (QPE) (lb)d |  | Emission Factor (lb/item)e |  | Emission Factor (lb/lb NEW)f |  | Average Emission Factor |  | Detection Limit Based Concentration (mg/m3)g |  | Minimum Detection Limit Based Concentration (mg/m3) | Test Concentration Relative Percent Difference
|  | Run 1 | Run 2 | Run 1 | Run 2 |  |  |  | Sample 1 | Sample 2 | Sample 1 | Sample 2 | Sample 1 | Sample 2 | Sample 1 | Sample 2 | Sample 1 | Sample 2 | Sample 1 | Sample 2 | (lb/item) | (lb/lb NEW) | Train A | Train B
Hydrogen Fluoride | Sample 1 | 0.23401 | 0.27762 | 0.10854 | 0.12372 |  | Hydrogen Fluoride | 1 | 0.23401 | ND | 0.23401 | ND | 0.24868 | ND | 0.0002189 | ND | 0.0002189 | ND | 5.1872e-05 | ND | 0.00024097 | 5.7102e-05 | -- | Not Applicable | -- | -17.04%
| Sample 2 | ND | ND | ND | ND |  |  | 2 | 0.27762 | ND | 0.27762 | ND | 0.29883 | ND | 0.00026304 | ND | 0.00026304 | ND | 6.2332e-05 | ND |  |  | -- | Not Applicable
| Background | ND | ND | 0.10116 | 0.1024 |  |  | -- | -- | -- | -- | -- | -- | -- | -- | -- | -- | -- | -- | -- |  |  | -- | --
Hydrogen Chloride | Sample 1 | 0.40529 | 0.21324 | 0.10555 | 0.098573 |  | Hydrogen Chloride | 1 | 0.40529 | ND | 0.40529 | ND | 0.4307 | ND | 0.00037912 | ND | 0.00037912 | ND | 8.9838e-05 | ND | 0.00029058 | 6.8858e-05 | -- | Not Applicable | -- | 62.1%
| Sample 2 | ND | ND | ND | ND |  |  | 2 | 0.21324 | ND | 0.21324 | ND | 0.22954 | ND | 0.00020205 | ND | 0.00020205 | ND | 4.7878e-05 | ND |  |  | -- | Not Applicable
| Background | ND | ND | 0.098211 | 0.09942 |  |  | -- | -- | -- | -- | -- | -- | -- | -- | -- | -- | -- | -- | -- |  |  | -- | --
Hydrogen Bromide | Sample 1 | ND | ND | 0.10555 | 0.096562 |  | Hydrogen Bromide | 1 | ND | ND | ND | ND | ND | ND | ND | ND | ND | ND | ND | ND | ND | ND | 0.10555 | Not Applicable | 0.096562 | ND
| Sample 2 | ND | ND | ND | ND |  |  | 2 | ND | ND | ND | ND | ND | ND | ND | ND | ND | ND | ND | ND |  |  | 0.096562 | Not Applicable
| Background | ND | ND | 0.097229 | 0.098426 |  |  | -- | -- | -- | -- | -- | -- | -- | -- | -- | -- | -- | -- | -- |  |  | -- | --
Nitric Acid | Sample 1 | ND | 0.12975 | 0.10555 | 0.098573 |  | Nitric Acid | 1 | 0.052777 | ND | 0.052777 | ND | 0.056086 | ND | 4.9369e-05 | ND | 4.9369e-05 | ND | 1.1699e-05 | ND | 8.6156e-05 | 2.0416e-05 | -- | Not Applicable | -- | -84.34%
| Sample 2 | ND | ND | ND | ND |  |  | 2 | 0.12975 | ND | 0.12975 | ND | 0.13967 | ND | 0.00012294 | ND | 0.00012294 | ND | 2.9134e-05 | ND |  |  | -- | Not Applicable
| Background | ND | ND | 0.099193 | 0.097431 |  |  | -- | -- | -- | -- | -- | -- | -- | -- | -- | -- | -- | -- | -- |  |  | -- | --
Phosphoric Acid | Sample 1 | ND | ND | 0.10755 | 0.10059 |  | Phosphoric Acid | 1 | ND | ND | ND | ND | ND | ND | ND | ND | ND | ND | ND | ND | ND | ND | 0.10755 | Not Applicable | 0.10059 | ND
| Sample 2 | ND | ND | ND | ND |  |  | 2 | ND | ND | ND | ND | ND | ND | ND | ND | ND | ND | ND | ND |  |  | 0.10059 | Not Applicable
| Background | ND | ND | 0.098211 | 0.09942 |  |  | -- | -- | -- | -- | -- | -- | -- | -- | -- | -- | -- | -- | -- |  |  | -- | --
Sulfuric Acid | Sample 1 | 1.2388 | 1.3871 | 0.10555 | 0.098573 |  | Sulfuric Acid | 1 | 1.2388 | ND | 0.84619 | ND | 0.89924 | ND | 0.00079154 | ND | 0.00079154 | ND | 0.00018757 | ND | 0.00078432 | 0.00018586 | -- | Not Applicable | -- | -11.3%
| Sample 2 | ND | ND | ND | ND |  |  | 2 | 1.3871 | ND | 0.82014 | ND | 0.88282 | ND | 0.00077709 | ND | 0.00077709 | ND | 0.00018414 | ND |  |  | -- | Not Applicable
| Background | 0.41052 | 0.6005 | 0.098211 | 0.098426 |  |  | -- | -- | -- | -- | -- | -- | -- | -- | -- | -- | -- | -- | -- |  |  | -- | --
a If the corresponding sample speciation value does not = "ND" or all active sample speciation values = "ND," Sample Speciation with Detection Limits (SSDL) = Sample Speciation. Otherwise, (i.e., if the corresponding sample speciation value = "ND" and
at least one of the active sample speciation values does not = "ND," Sample Speciation with Detection Limits (SSDL) = 0.5 * Detection Limit.
b Background Corrected Concentration (BCC) = Test Concentration - Background Concentration
c Dilution-Corrected Concentration (DCC) = BCC / Dilution Correction Factor
d Quantity of Pollutant Emitted (QPE) =BDCC * Initial Plume Volume
e Emission Factor = QPE / No. of Items
Test Run Number | Run 1 | Run 2 | Bkgd | Bkgd 2 |  |  | f Emission Factor = QPE / Net Explosive Weight
Volume at Actual Conditions (m3) | 0.0096439 | 0.010438 | 0.010236 | 0.010296 |  |  | g If Average Emission Factor = "ND", Minimum Detection Limit Based Concentration = Test Minimum DL in mg/m3
Volume at EPA Stationary Source Program Standard Conditions (m3) | 0.0096847 | 0.010377 | 0.010422 | 0.010357
Volume Adjustment Factor | 0.99579 | 1.0059 | 0.98211 | 0.9942
Original Analytical Data
Pollutant | Sample ID | Sample Speciation (mg/m3) |  | Detection Limits (mg/m3)
|  | Run 1 | Run 2 | Run 1 | Run 2
Hydrogen Fluoride | Sample 1 | 0.235 | 0.276 | 0.109 | 0.123
| Sample 2 | ND | ND | ND | ND
| Background | ND | ND | 0.103 | 0.103
Hydrogen Chloride | Sample 1 | 0.407 | 0.212 | 0.106 | 0.098
| Sample 2 | ND | ND | ND | ND
| Background | ND | ND | 0.1 | 0.1
Hydrogen Bromide | Sample 1 | ND | ND | 0.106 | 0.096
| Sample 2 | ND | ND | ND | ND
| Background | ND | ND | 0.099 | 0.099
Nitric Acid | Sample 1 | ND | 0.129 | 0.106 | 0.098
| Sample 2 | ND | ND | ND | ND
| Background | ND | ND | 0.101 | 0.098
Phosphoric Acid | Sample 1 | ND | ND | 0.108 | 0.1
| Sample 2 | ND | ND | ND | ND
| Background | ND | ND | 0.1 | 0.1
Sulfuric Acid | Sample 1 | 1.244 | 1.379 | 0.106 | 0.098
| Sample 2 | ND | ND | ND | ND
| Background | 0.418 | 0.604 | 0.1 | 0.099
Contamination Calculations
Pollutant | Amount in Blank (ug) | Field or Method? | Amount in Sample (ug) |  | Percent of Test Value
|  |  | Run 1 | Run 2 | Run 1 | Run 2 | Average
Hydrogen Fluoride | ND |  | 2.2663 | 2.8808 | ND | ND | ND
Hydrogen Chloride | 9.55 |  | 3.9251 | 2.2128 | 243.3% | 431.6% | 337.4%
Hydrogen Bromide | ND |  | ND | ND | ND | ND | ND
Nitric Acid | ND |  | ND | 1.3465 | ND | ND | ND
Phosphoric Acid | ND |  | ND | ND | ND | ND | ND
Sulfuric Acid | 8.63 |  | 11.9971 | 14.3935 | 71.93% | 59.96% | 65.95%

## Energetics
Energetics Data and Emission Factor Calculations
C787 - Cartridge, 120-mm High Explosive Anti-Tank-Multi-Purpose-Tracer (HEAT-MP-T), M830
Test Run Number | 1 | 2 | Background | Background 2
Number of Items Tested | 1 | 1 | 0 | 0
Net Explosive Weight for All Items (lb) | 4.22 | 4.22 | NA | NA
Initial Plume Volume (m3) | 399.268 | 399.268 | 399.268 | 399.268
Dilution Correction Factor | 0.941 | 0.929 | 0.984 | 0.984
Is Sample 1 Active? | Yes | Yes | Yes | Yes
Is Sample 2 Active? | No | No | No | No
Pollutant | Sample ID | Sample Speciation (ug/m3) |  | Detection Limits (ug/m3) |  | Pollutant | Run Number | Sample Speciation with Detection Limits (SSDL) (ug/m3)a |  | Background Corrected Concentration (BCC) (mg/m3)b |  | Dilution Corrected Concentration (DCC) (mg/m3)c |  | Quantity of Pollutant Emitted (QPE) (lb)d |  | Emission Factor (lb/item)e |  | Emission Factor (lb/lb NEW)f |  | Average Emission Factor |  | Detection Limit Based Concentration (mg/m3)g |  | Minimum Detection Limit Based Concentration (mg/m3) | Test Concentration Relative Percent Difference
|  | Run 1 | Run 2 | Run 1 | Run 2 |  |  | Sample 1 | Sample 2 | Sample 1 | Sample 2 | Sample 1 | Sample 2 | Sample 1 | Sample 2 | Sample 1 | Sample 2 | Sample 1 | Sample 2 | (lb/item) | (lb/lb NEW) | Train A | Train B
Nitrobenzene | Sample 1 | ND | ND | 0.81627 | 0.82565 | Nitrobenzene | 1 | ND | ND | ND | ND | ND | ND | ND | ND | ND | ND | ND | ND | ND | ND | 0.00081627 | Not Applicable | 0.00081627 | ND
| Sample 2 | ND | ND | ND | ND |  | 2 | ND | ND | ND | ND | ND | ND | ND | ND | ND | ND | ND | ND |  |  | 0.00082565 | Not Applicable
| Background | ND | ND | 0.80508 | 0.81358 |  | -- | -- | -- | -- | -- | -- | -- | -- | -- | -- | -- | -- | -- |  |  | -- | --
2-Nitrotoluene | Sample 1 | ND | ND | 0.81627 | 0.82565 | 2-Nitrotoluene | 1 | ND | ND | ND | ND | ND | ND | ND | ND | ND | ND | ND | ND | ND | ND | 0.00081627 | Not Applicable | 0.00081627 | ND
| Sample 2 | ND | ND | ND | ND |  | 2 | ND | ND | ND | ND | ND | ND | ND | ND | ND | ND | ND | ND |  |  | 0.00082565 | Not Applicable
| Background | ND | ND | 0.80508 | 0.81358 |  | -- | -- | -- | -- | -- | -- | -- | -- | -- | -- | -- | -- | -- |  |  | -- | --
3-Nitrotoluene | Sample 1 | ND | ND | 0.81627 | 0.82565 | 3-Nitrotoluene | 1 | ND | ND | ND | ND | ND | ND | ND | ND | ND | ND | ND | ND | ND | ND | 0.00081627 | Not Applicable | 0.00081627 | ND
| Sample 2 | ND | ND | ND | ND |  | 2 | ND | ND | ND | ND | ND | ND | ND | ND | ND | ND | ND | ND |  |  | 0.00082565 | Not Applicable
| Background | ND | ND | 0.80508 | 0.81358 |  | -- | -- | -- | -- | -- | -- | -- | -- | -- | -- | -- | -- | -- |  |  | -- | --
4-Nitrotoluene | Sample 1 | ND | ND | 0.81627 | 0.82565 | 4-Nitrotoluene | 1 | ND | ND | ND | ND | ND | ND | ND | ND | ND | ND | ND | ND | ND | ND | 0.00081627 | Not Applicable | 0.00081627 | ND
| Sample 2 | ND | ND | ND | ND |  | 2 | ND | ND | ND | ND | ND | ND | ND | ND | ND | ND | ND | ND |  |  | 0.00082565 | Not Applicable
| Background | ND | ND | 0.80508 | 0.81358 |  | -- | -- | -- | -- | -- | -- | -- | -- | -- | -- | -- | -- | -- |  |  | -- | --
Nitroglycerine | Sample 1 | ND | ND | 0.81627 | 0.82565 | Nitroglycerine | 1 | ND | ND | ND | ND | ND | ND | ND | ND | ND | ND | ND | ND | ND | ND | 0.00081627 | Not Applicable | 0.00081627 | ND
| Sample 2 | ND | ND | ND | ND |  | 2 | ND | ND | ND | ND | ND | ND | ND | ND | ND | ND | ND | ND |  |  | 0.00082565 | Not Applicable
| Background | ND | ND | 0.80508 | 0.81358 |  | -- | -- | -- | -- | -- | -- | -- | -- | -- | -- | -- | -- | -- |  |  | -- | --
1,3-Dinitrobenzene | Sample 1 | ND | ND | 0.81627 | 0.82565 | 1,3-Dinitrobenzene | 1 | ND | ND | ND | ND | ND | ND | ND | ND | ND | ND | ND | ND | ND | ND | 0.00081627 | Not Applicable | 0.00081627 | ND
| Sample 2 | ND | ND | ND | ND |  | 2 | ND | ND | ND | ND | ND | ND | ND | ND | ND | ND | ND | ND |  |  | 0.00082565 | Not Applicable
| Background | ND | ND | 0.80508 | 0.81358 |  | -- | -- | -- | -- | -- | -- | -- | -- | -- | -- | -- | -- | -- |  |  | -- | --
2,6-Dinitrotoluene | Sample 1 | ND | ND | 0.81627 | 0.82565 | 2,6-Dinitrotoluene | 1 | ND | ND | ND | ND | ND | ND | ND | ND | ND | ND | ND | ND | ND | ND | 0.00081627 | Not Applicable | 0.00081627 | ND
| Sample 2 | ND | ND | ND | ND |  | 2 | ND | ND | ND | ND | ND | ND | ND | ND | ND | ND | ND | ND |  |  | 0.00082565 | Not Applicable
| Background | ND | ND | 0.80508 | 0.81358 |  | -- | -- | -- | -- | -- | -- | -- | -- | -- | -- | -- | -- | -- |  |  | -- | --
2,4-Dinitrotoluene | Sample 1 | ND | ND | 0.81627 | 0.82565 | 2,4-Dinitrotoluene | 1 | ND | ND | ND | ND | ND | ND | ND | ND | ND | ND | ND | ND | ND | ND | 0.00081627 | Not Applicable | 0.00081627 | ND
| Sample 2 | ND | ND | ND | ND |  | 2 | ND | ND | ND | ND | ND | ND | ND | ND | ND | ND | ND | ND |  |  | 0.00082565 | Not Applicable
| Background | ND | ND | 0.80508 | 0.81358 |  | -- | -- | -- | -- | -- | -- | -- | -- | -- | -- | -- | -- | -- |  |  | -- | --
1,3,5-Trinitrobenzene | Sample 1 | ND | ND | 0.81627 | 0.82565 | 1,3,5-Trinitrobenzene | 1 | ND | ND | ND | ND | ND | ND | ND | ND | ND | ND | ND | ND | ND | ND | 0.00081627 | Not Applicable | 0.00081627 | ND
| Sample 2 | ND | ND | ND | ND |  | 2 | ND | ND | ND | ND | ND | ND | ND | ND | ND | ND | ND | ND |  |  | 0.00082565 | Not Applicable
| Background | ND | ND | 0.80508 | 0.81358 |  | -- | -- | -- | -- | -- | -- | -- | -- | -- | -- | -- | -- | -- |  |  | -- | --
2,4,6-Trinitrotoluene | Sample 1 | ND | ND | 0.81627 | 0.82565 | 2,4,6-Trinitrotoluene | 1 | ND | ND | ND | ND | ND | ND | ND | ND | ND | ND | ND | ND | ND | ND | 0.00081627 | Not Applicable | 0.00081627 | ND
| Sample 2 | ND | ND | ND | ND |  | 2 | ND | ND | ND | ND | ND | ND | ND | ND | ND | ND | ND | ND |  |  | 0.00082565 | Not Applicable
| Background | ND | ND | 0.80508 | 0.81358 |  | -- | -- | -- | -- | -- | -- | -- | -- | -- | -- | -- | -- | -- |  |  | -- | --
RDX | Sample 1 | ND | ND | 0.81627 | 0.82565 | RDX | 1 | ND | ND | ND | ND | ND | ND | ND | ND | ND | ND | ND | ND | ND | ND | 0.00081627 | Not Applicable | 0.00081627 | ND
| Sample 2 | ND | ND | ND | ND |  | 2 | ND | ND | ND | ND | ND | ND | ND | ND | ND | ND | ND | ND |  |  | 0.00082565 | Not Applicable
| Background | ND | ND | 0.80508 | 0.81358 |  | -- | -- | -- | -- | -- | -- | -- | -- | -- | -- | -- | -- | -- |  |  | -- | --
4-Amino-2,6-Dinitrotoluene | Sample 1 | ND | ND | 0.81627 | 0.82565 | 4-Amino-2,6-Dinitrotoluene | 1 | ND | ND | ND | ND | ND | ND | ND | ND | ND | ND | ND | ND | ND | ND | 0.00081627 | Not Applicable | 0.00081627 | ND
| Sample 2 | ND | ND | ND | ND |  | 2 | ND | ND | ND | ND | ND | ND | ND | ND | ND | ND | ND | ND |  |  | 0.00082565 | Not Applicable
| Background | ND | ND | 0.80508 | 0.81358 |  | -- | -- | -- | -- | -- | -- | -- | -- | -- | -- | -- | -- | -- |  |  | -- | --
2-Amino-4,6-Dinitrotoluene | Sample 1 | ND | ND | 0.81627 | 0.82565 | 2-Amino-4,6-Dinitrotoluene | 1 | ND | ND | ND | ND | ND | ND | ND | ND | ND | ND | ND | ND | ND | ND | 0.00081627 | Not Applicable | 0.00081627 | ND
| Sample 2 | ND | ND | ND | ND |  | 2 | ND | ND | ND | ND | ND | ND | ND | ND | ND | ND | ND | ND |  |  | 0.00082565 | Not Applicable
| Background | ND | ND | 0.80508 | 0.81358 |  | -- | -- | -- | -- | -- | -- | -- | -- | -- | -- | -- | -- | -- |  |  | -- | --
Tetryl | Sample 1 | ND | ND | 0.81627 | 0.82565 | Tetryl | 1 | ND | ND | ND | ND | ND | ND | ND | ND | ND | ND | ND | ND | ND | ND | 0.00081627 | Not Applicable | 0.00081627 | ND
| Sample 2 | ND | ND | ND | ND |  | 2 | ND | ND | ND | ND | ND | ND | ND | ND | ND | ND | ND | ND |  |  | 0.00082565 | Not Applicable
| Background | ND | ND | 0.80508 | 0.81358 |  | -- | -- | -- | -- | -- | -- | -- | -- | -- | -- | -- | -- | -- |  |  | -- | --
HMX | Sample 1 | ND | ND | 1.5927 | 1.611 | HMX | 1 | ND | ND | ND | ND | ND | ND | ND | ND | ND | ND | ND | ND | ND | ND | 0.0015927 | Not Applicable | 0.0015927 | ND
| Sample 2 | ND | ND | ND | ND |  | 2 | ND | ND | ND | ND | ND | ND | ND | ND | ND | ND | ND | ND |  |  | 0.001611 | Not Applicable
| Background | ND | ND | 1.5709 | 1.5875 |  | -- | -- | -- | -- | -- | -- | -- | -- | -- | -- | -- | -- | -- |  |  | -- | --
Dibutylphthalate | Sample 1 | ND | ND | 4.5791 | 4.6317 | Dibutylphthalate | 1 | ND | ND | ND | ND | ND | ND | ND | ND | ND | ND | ND | ND | ND | ND | 0.0045791 | Not Applicable | 0.0045791 | ND
| Sample 2 | ND | ND | ND | ND |  | 2 | ND | ND | ND | ND | ND | ND | ND | ND | ND | ND | ND | ND |  |  | 0.0046317 | Not Applicable
| Background | ND | ND | 4.5163 | 4.564 |  | -- | -- | -- | -- | -- | -- | -- | -- | -- | -- | -- | -- | -- |  |  | -- | --
Dioctylphthalate | Sample 1 | ND | ND | 0.89591 | 0.90621 | Dioctylphthalate | 1 | ND | ND | ND | ND | ND | ND | ND | ND | ND | ND | ND | ND | ND | ND | 0.00089591 | Not Applicable | 0.00089591 | ND
| Sample 2 | ND | ND | ND | ND |  | 2 | ND | ND | ND | ND | ND | ND | ND | ND | ND | ND | ND | ND |  |  | 0.00090621 | Not Applicable
| Background | ND | ND | 0.89345 | 0.89295 |  | -- | -- | -- | -- | -- | -- | -- | -- | -- | -- | -- | -- | -- |  |  | -- | --
Diphenylamine | Sample 1 | ND | ND | 0.81627 | 0.82565 | Diphenylamine | 1 | ND | ND | ND | ND | ND | ND | ND | ND | ND | ND | ND | ND | ND | ND | 0.00081627 | Not Applicable | 0.00081627 | ND
| Sample 2 | ND | ND | ND | ND |  | 2 | ND | ND | ND | ND | ND | ND | ND | ND | ND | ND | ND | ND |  |  | 0.00082565 | Not Applicable
| Background | ND | ND | 0.80508 | 0.81358 |  | -- | -- | -- | -- | -- | -- | -- | -- | -- | -- | -- | -- | -- |  |  | -- | --
PETN | Sample 1 | ND | ND | 0.81627 | 0.82565 | PETN | 1 | ND | ND | ND | ND | ND | ND | ND | ND | ND | ND | ND | ND | ND | ND | 0.00081627 | Not Applicable | 0.00081627 | ND
| Sample 2 | ND | ND | ND | ND |  | 2 | ND | ND | ND | ND | ND | ND | ND | ND | ND | ND | ND | ND |  |  | 0.00082565 | Not Applicable
| Background | ND | ND | 0.80508 | 0.81358 |  | -- | -- | -- | -- | -- | -- | -- | -- | -- | -- | -- | -- | -- |  |  | -- | --
a If the corresponding sample speciation value does not = "ND" or all active sample speciation values = "ND," Sample Speciation with Detection Limits (SSDL) = Sample Speciation. Otherwise, (i.e., if the corresponding sample speciation value = "ND" and
Test Run Number | Run 1 | Run 2 | Bkgd | Bkgd 2 |  | at least one of the active sample speciation values does not = "ND," Sample Speciation with Detection Limits (SSDL) = 0.5 * Detection Limit.
Volume at Actual Conditions (m3) | 0.61286 | 0.6127 | 0.60669 | 0.61342 |  | b Background Corrected Concentration (BCC) = Test Mass/Test Sample Volume - Background Mass/ Background Sample Volume
Volume at EPA Stationary Source Program Standard Conditions (m3) | 0.61566 | 0.60851 | 0.61793 | 0.61826 |  | c Dilution-Corrected Concentration (DCC) = BCC / Dilution Correction Factor
Volume Adjustment Factor | 0.99545 | 1.0069 | 0.98181 | 0.99217 |  | d Quantity of Pollutant Emitted (QPE) =BDCC * Initial Plume Volume
e Emission Factor = QPE / No. of Items
Pollutant | Sample ID | Sample Speciation (ug/m3) |  | Detection Limits (ug/m3) |  | f Emission Factor = QPE / Net Explosive Weight
g If Average Emission Factor = "ND", Minimum Detection Limit Based Concentration = Test DL/Test Sample volume in mg/m3
|  | Run 1 | Run 2 | Run 1 | Run 2
Nitrobenzene | Sample 1 | ND | ND | 0.82 | 0.82
| Sample 2 | ND | ND | ND | ND
| Background | ND | ND | 0.82 | 0.82
2-Nitrotoluene | Sample 1 | ND | ND | 0.82 | 0.82
| Sample 2 | ND | ND | ND | ND
| Background | ND | ND | 0.82 | 0.82
3-Nitrotoluene | Sample 1 | ND | ND | 0.82 | 0.82
| Sample 2 | ND | ND | ND | ND
| Background | ND | ND | 0.82 | 0.82
4-Nitrotoluene | Sample 1 | ND | ND | 0.82 | 0.82
| Sample 2 | ND | ND | ND | ND
| Background | ND | ND | 0.82 | 0.82
Nitroglycerine | Sample 1 | ND | ND | 0.82 | 0.82
| Sample 2 | ND | ND | ND | ND
| Background | ND | ND | 0.82 | 0.82
1,3-Dinitrobenzene | Sample 1 | ND | ND | 0.82 | 0.82
| Sample 2 | ND | ND | ND | ND
| Background | ND | ND | 0.82 | 0.82
2,6-Dinitrotoluene | Sample 1 | ND | ND | 0.82 | 0.82
| Sample 2 | ND | ND | ND | ND
| Background | ND | ND | 0.82 | 0.82
2,4-Dinitrotoluene | Sample 1 | ND | ND | 0.82 | 0.82
| Sample 2 | ND | ND | ND | ND
| Background | ND | ND | 0.82 | 0.82
1,3,5-Trinitrobenzene | Sample 1 | ND | ND | 0.82 | 0.82
| Sample 2 | ND | ND | ND | ND
| Background | ND | ND | 0.82 | 0.82
2,4,6-Trinitrotoluene | Sample 1 | ND | ND | 0.82 | 0.82
| Sample 2 | ND | ND | ND | ND
| Background | ND | ND | 0.82 | 0.82
RDX | Sample 1 | ND | ND | 0.82 | 0.82
| Sample 2 | ND | ND | ND | ND
| Background | ND | ND | 0.82 | 0.82
4-Amino-2,6-Dinitrotoluene | Sample 1 | ND | ND | 0.82 | 0.82
| Sample 2 | ND | ND | ND | ND
| Background | ND | ND | 0.82 | 0.82
2-Amino-4,6-Dinitrotoluene | Sample 1 | ND | ND | 0.82 | 0.82
| Sample 2 | ND | ND | ND | ND
| Background | ND | ND | 0.82 | 0.82
Tetryl | Sample 1 | ND | ND | 0.82 | 0.82
| Sample 2 | ND | ND | ND | ND
| Background | ND | ND | 0.82 | 0.82
HMX | Sample 1 | ND | ND | 1.6 | 1.6
| Sample 2 | ND | ND | ND | ND
| Background | ND | ND | 1.6 | 1.6
Dibutylphthalate | Sample 1 | ND | ND | 4.6 | 4.6
| Sample 2 | ND | ND | ND | ND
| Background | ND | ND | 4.6 | 4.6
Dioctylphthalate | Sample 1 | ND | ND | 0.9 | 0.9
| Sample 2 | ND | ND | ND | ND
| Background | ND | ND | 0.91 | 0.9
Diphenylamine | Sample 1 | ND | ND | 0.82 | 0.82
| Sample 2 | ND | ND | ND | ND
| Background | ND | ND | 0.82 | 0.82
PETN | Sample 1 | ND | ND | 0.82 | 0.82
| Sample 2 | ND | ND | ND | ND
| Background | ND | ND | 0.82 | 0.82
Pollutant | Sample ID | Sample Speciation (ug) |  | Detection Limits (ug) |  | Pollutant | Run Number | Sample Speciation with Detection Limits (SSDL) (ug)a |  | Background Corrected Concentration (BCC) (mg/m3)b |  | Dilution Corrected Concentration (DCC) (mg/m3)c |  | Quantity of Pollutant Emitted (QPE) (lb)d |  | Emission Factor (lb/item)e |  | Emission Factor (lb/lb NEW)f |  | Average Emission Factor |  | Detection Limit Based Concentration (mg/m3)g |  | Minimum Detection Limit Based Concentration (mg/m3) | Test Concentration Relative Percent Difference
|  | Run 1 | Run 2 | Run 1 | Run 2 |  |  | Sample 1 | Sample 2 | Sample 1 | Sample 2 | Sample 1 | Sample 2 | Sample 1 | Sample 2 | Sample 1 | Sample 2 | Sample 1 | Sample 2 | (lb/item) | (lb/lb NEW) | Train A | Train B
Nitrobenzene | Sample 1 | ND | ND | 0.64704 | 0.65448 | Nitrobenzene | 1 | ND | ND | ND | ND | ND | ND | ND | ND | ND | ND | ND | ND | ND | ND | 0.00064704 | Not Applicable | 0.00064704 | ND
| Sample 2 | ND | ND | ND | ND |  | 2 | ND | ND | ND | ND | ND | ND | ND | ND | ND | ND | ND | ND |  |  | 0.00065448 | Not Applicable
| Background | ND | ND | 0.64799 | 0.64491 |  | -- | -- | -- | -- | -- | -- | -- | -- | -- | -- | -- | -- | -- |  |  | -- | --
2-Nitrotoluene | Sample 1 | ND | ND | 0.64704 | 0.65448 | 2-Nitrotoluene | 1 | ND | ND | ND | ND | ND | ND | ND | ND | ND | ND | ND | ND | ND | ND | 0.00064704 | Not Applicable | 0.00064704 | ND
| Sample 2 | ND | ND | ND | ND |  | 2 | ND | ND | ND | ND | ND | ND | ND | ND | ND | ND | ND | ND |  |  | 0.00065448 | Not Applicable
| Background | ND | ND | 0.64799 | 0.64491 |  | -- | -- | -- | -- | -- | -- | -- | -- | -- | -- | -- | -- | -- |  |  | -- | --
3-Nitrotoluene | Sample 1 | ND | ND | 0.64704 | 0.65448 | 3-Nitrotoluene | 1 | ND | ND | ND | ND | ND | ND | ND | ND | ND | ND | ND | ND | ND | ND | 0.00064704 | Not Applicable | 0.00064704 | ND
| Sample 2 | ND | ND | ND | ND |  | 2 | ND | ND | ND | ND | ND | ND | ND | ND | ND | ND | ND | ND |  |  | 0.00065448 | Not Applicable
| Background | ND | ND | 0.64799 | 0.64491 |  | -- | -- | -- | -- | -- | -- | -- | -- | -- | -- | -- | -- | -- |  |  | -- | --
4-Nitrotoluene | Sample 1 | ND | ND | 3.285 | 3.3228 | 4-Nitrotoluene | 1 | ND | ND | ND | ND | ND | ND | ND | ND | ND | ND | ND | ND | ND | ND | 0.003285 | Not Applicable | 0.003285 | ND
| Sample 2 | ND | ND | ND | ND |  | 2 | ND | ND | ND | ND | ND | ND | ND | ND | ND | ND | ND | ND |  |  | 0.0033228 | Not Applicable
| Background | ND | ND | 0.64799 | 0.64491 |  | -- | -- | -- | -- | -- | -- | -- | -- | -- | -- | -- | -- | -- |  |  | -- | --
Nitroglycerine | Sample 1 | 6.1718 | 1.309 | 0.64704 | 0.65448 | Nitroglycerine | 1 | 6.1718 | ND | 0.0061718 | ND | 0.0065588 | ND | 5.7733e-06 | ND | 5.7733e-06 | ND | 1.3681e-06 | ND | 3.5068e-06 | 8.3098e-07 | -- | Not Applicable | -- | 130%
| Sample 2 | ND | ND | ND | ND |  | 2 | 1.309 | ND | 0.001309 | ND | 0.001409 | ND | 1.2403e-06 | ND | 1.2403e-06 | ND | 2.939e-07 | ND |  |  | -- | Not Applicable
| Background | ND | ND | 0.64799 | 0.64491 |  | -- | -- | -- | -- | -- | -- | -- | -- | -- | -- | -- | -- | -- |  |  | -- | --
1,3-Dinitrobenzene | Sample 1 | ND | ND | 0.64704 | 0.65448 | 1,3-Dinitrobenzene | 1 | ND | ND | ND | ND | ND | ND | ND | ND | ND | ND | ND | ND | ND | ND | 0.00064704 | Not Applicable | 0.00064704 | ND
| Sample 2 | ND | ND | ND | ND |  | 2 | ND | ND | ND | ND | ND | ND | ND | ND | ND | ND | ND | ND |  |  | 0.00065448 | Not Applicable
| Background | ND | ND | 0.64799 | 0.64491 |  | -- | -- | -- | -- | -- | -- | -- | -- | -- | -- | -- | -- | -- |  |  | -- | --
2,6-Dinitrotoluene | Sample 1 | ND | ND | 0.64704 | 0.65448 | 2,6-Dinitrotoluene | 1 | ND | ND | ND | ND | ND | ND | ND | ND | ND | ND | ND | ND | ND | ND | 0.00064704 | Not Applicable | 0.00064704 | ND
| Sample 2 | ND | ND | ND | ND |  | 2 | ND | ND | ND | ND | ND | ND | ND | ND | ND | ND | ND | ND |  |  | 0.00065448 | Not Applicable
| Background | ND | ND | 0.64799 | 0.64491 |  | -- | -- | -- | -- | -- | -- | -- | -- | -- | -- | -- | -- | -- |  |  | -- | --
2,4-Dinitrotoluene | Sample 1 | ND | ND | 0.64704 | 0.65448 | 2,4-Dinitrotoluene | 1 | ND | ND | ND | ND | ND | ND | ND | ND | ND | ND | ND | ND | ND | ND | 0.00064704 | Not Applicable | 0.00064704 | ND
| Sample 2 | ND | ND | ND | ND |  | 2 | ND | ND | ND | ND | ND | ND | ND | ND | ND | ND | ND | ND |  |  | 0.00065448 | Not Applicable
| Background | ND | ND | 0.64799 | 0.64491 |  | -- | -- | -- | -- | -- | -- | -- | -- | -- | -- | -- | -- | -- |  |  | -- | --
1,3,5-Trinitrobenzene | Sample 1 | ND | ND | 0.64704 | 0.65448 | 1,3,5-Trinitrobenzene | 1 | ND | ND | ND | ND | ND | ND | ND | ND | ND | ND | ND | ND | ND | ND | 0.00064704 | Not Applicable | 0.00064704 | ND
| Sample 2 | ND | ND | ND | ND |  | 2 | ND | ND | ND | ND | ND | ND | ND | ND | ND | ND | ND | ND |  |  | 0.00065448 | Not Applicable
| Background | ND | ND | 0.64799 | 0.64491 |  | -- | -- | -- | -- | -- | -- | -- | -- | -- | -- | -- | -- | -- |  |  | -- | --
2,4,6-Trinitrotoluene | Sample 1 | ND | ND | 0.64704 | 0.65448 | 2,4,6-Trinitrotoluene | 1 | ND | ND | ND | ND | ND | ND | ND | ND | ND | ND | ND | ND | ND | ND | 0.00064704 | Not Applicable | 0.00064704 | ND
| Sample 2 | ND | ND | ND | ND |  | 2 | ND | ND | ND | ND | ND | ND | ND | ND | ND | ND | ND | ND |  |  | 0.00065448 | Not Applicable
| Background | ND | ND | 0.64799 | 0.64491 |  | -- | -- | -- | -- | -- | -- | -- | -- | -- | -- | -- | -- | -- |  |  | -- | --
RDX | Sample 1 | ND | ND | 0.64704 | 1.309 | RDX | 1 | ND | ND | ND | ND | ND | ND | ND | ND | ND | ND | ND | ND | ND | ND | 0.00064704 | Not Applicable | 0.00064704 | ND
| Sample 2 | ND | ND | ND | ND |  | 2 | ND | ND | ND | ND | ND | ND | ND | ND | ND | ND | ND | ND |  |  | 0.001309 | Not Applicable
| Background | ND | ND | 0.64799 | 0.64491 |  | -- | -- | -- | -- | -- | -- | -- | -- | -- | -- | -- | -- | -- |  |  | -- | --
4-Amino-2,6-Dinitrotoluene | Sample 1 | ND | ND | 0.64704 | 0.65448 | 4-Amino-2,6-Dinitrotoluene | 1 | ND | ND | ND | ND | ND | ND | ND | ND | ND | ND | ND | ND | ND | ND | 0.00064704 | Not Applicable | 0.00064704 | ND
| Sample 2 | ND | ND | ND | ND |  | 2 | ND | ND | ND | ND | ND | ND | ND | ND | ND | ND | ND | ND |  |  | 0.00065448 | Not Applicable
| Background | ND | ND | 0.64799 | 0.64491 |  | -- | -- | -- | -- | -- | -- | -- | -- | -- | -- | -- | -- | -- |  |  | -- | --
2-Amino-4,6-Dinitrotoluene | Sample 1 | ND | ND | 0.64704 | 0.65448 | 2-Amino-4,6-Dinitrotoluene | 1 | ND | ND | ND | ND | ND | ND | ND | ND | ND | ND | ND | ND | ND | ND | 0.00064704 | Not Applicable | 0.00064704 | ND
| Sample 2 | ND | ND | ND | ND |  | 2 | ND | ND | ND | ND | ND | ND | ND | ND | ND | ND | ND | ND |  |  | 0.00065448 | Not Applicable
| Background | ND | ND | 0.64799 | 0.64491 |  | -- | -- | -- | -- | -- | -- | -- | -- | -- | -- | -- | -- | -- |  |  | -- | --
Tetryl | Sample 1 | ND | ND | 0.64704 | 0.65448 | Tetryl | 1 | ND | ND | ND | ND | ND | ND | ND | ND | ND | ND | ND | ND | ND | ND | 0.00064704 | Not Applicable | 0.00064704 | ND
| Sample 2 | ND | ND | ND | ND |  | 2 | ND | ND | ND | ND | ND | ND | ND | ND | ND | ND | ND | ND |  |  | 0.00065448 | Not Applicable
| Background | ND | ND | 0.64799 | 0.64491 |  | -- | -- | -- | -- | -- | -- | -- | -- | -- | -- | -- | -- | -- |  |  | -- | --
HMX | Sample 1 | ND | ND | 1.2941 | 6.5448 | HMX | 1 | ND | ND | ND | ND | ND | ND | ND | ND | ND | ND | ND | ND | ND | ND | 0.0012941 | Not Applicable | 0.0012941 | ND
| Sample 2 | ND | ND | ND | ND |  | 2 | ND | ND | ND | ND | ND | ND | ND | ND | ND | ND | ND | ND |  |  | 0.0065448 | Not Applicable
| Background | ND | ND | 1.2764 | 1.2898 |  | -- | -- | -- | -- | -- | -- | -- | -- | -- | -- | -- | -- | -- |  |  | -- | --
Dibutylphthalate | Sample 1 | ND | ND | 3.6832 | 3.7255 | Dibutylphthalate | 1 | ND | ND | ND | ND | ND | ND | ND | ND | ND | ND | ND | ND | ND | ND | 0.0036832 | Not Applicable | 0.0036832 | ND
| Sample 2 | ND | ND | ND | ND |  | 2 | ND | ND | ND | ND | ND | ND | ND | ND | ND | ND | ND | ND |  |  | 0.0037255 | Not Applicable
| Background | ND | ND | 3.6327 | 3.671 |  | -- | -- | -- | -- | -- | -- | -- | -- | -- | -- | -- | -- | -- |  |  | -- | --
Dioctylphthalate | Sample 1 | ND | ND | 0.71673 | 0.72496 | Dioctylphthalate | 1 | ND | ND | ND | ND | ND | ND | ND | ND | ND | ND | ND | ND | ND | ND | 0.00071673 | Not Applicable | 0.00071673 | ND
| Sample 2 | ND | ND | ND | ND |  | 2 | ND | ND | ND | ND | ND | ND | ND | ND | ND | ND | ND | ND |  |  | 0.00072496 | Not Applicable
| Background | ND | ND | 0.71672 | 0.71436 |  | -- | -- | -- | -- | -- | -- | -- | -- | -- | -- | -- | -- | -- |  |  | -- | --
Diphenylamine | Sample 1 | 2.8868 | 4.6317 | 0.657 | 0.66455 | Diphenylamine | 1 | 2.8868 | ND | 0.0028868 | ND | 0.0030678 | ND | 2.7004e-06 | ND | 2.7004e-06 | ND | 6.399e-07 | ND | 3.5445e-06 | 8.3993e-07 | -- | Not Applicable | -- | -46.42%
| Sample 2 | ND | ND | ND | ND |  | 2 | 4.6317 | ND | 0.0046317 | ND | 0.0049857 | ND | 4.3886e-06 | ND | 4.3886e-06 | ND | 1.0399e-06 | ND |  |  | -- | Not Applicable
| Background | ND | ND | 0.64799 | 0.64491 |  | -- | -- | -- | -- | -- | -- | -- | -- | -- | -- | -- | -- | -- |  |  | -- | --
PETN | Sample 1 | ND | ND | 3.285 | 0.66455 | PETN | 1 | ND | ND | ND | ND | ND | ND | ND | ND | ND | ND | ND | ND | ND | ND | 0.003285 | Not Applicable | 0.00066455 | ND
| Sample 2 | ND | ND | ND | ND |  | 2 | ND | ND | ND | ND | ND | ND | ND | ND | ND | ND | ND | ND |  |  | 0.00066455 | Not Applicable
| Background | ND | ND | 0.64799 | 0.64491 |  | -- | -- | -- | -- | -- | -- | -- | -- | -- | -- | -- | -- | -- |  |  | -- | --
a If the corresponding sample speciation value does not = "ND" or all active sample speciation values = "ND," Sample Speciation with Detection Limits (SSDL) = Sample Speciation. Otherwise, (i.e., if the corresponding sample speciation value = "ND" and
Test Run Number | Run 1 | Run 2 | Bkgd | Bkgd 2 |  | at least one of the active sample speciation values does not = "ND," Sample Speciation with Detection Limits (SSDL) = 0.5 * Detection Limit.
Volume at Actual Conditions (m3) | 0.61286 | 0.6127 | 0.60669 | 0.61342 |  | b Background Corrected Concentration (BCC) = Test Mass/Test Sample Volume - Background Mass/ Background Sample Volume
Volume at EPA Stationary Source Program Standard Conditions (m3) | 0.61566 | 0.60851 | 0.61793 | 0.61826 |  | c Dilution-Corrected Concentration (DCC) = BCC / Dilution Correction Factor
Volume Adjustment Factor | 0.99545 | 1.0069 | 0.98181 | 0.99217 |  | d Quantity of Pollutant Emitted (QPE) =BDCC * Initial Plume Volume
e Emission Factor = QPE / No. of Items
Pollutant | Sample ID | Sample Speciation (ug/m3) |  | Detection Limits (ug/m3) |  | f Emission Factor = QPE / Net Explosive Weight
g If Average Emission Factor = "ND", Minimum Detection Limit Based Concentration = Test DL/Test Sample volume in mg/m3
|  | Run 1 | Run 2 | Run 1 | Run 2
Nitrobenzene | Sample 1 | ND | ND | 0.65 | 0.65
| Sample 2 | ND | ND | ND | ND
| Background | ND | ND | 0.66 | 0.65
2-Nitrotoluene | Sample 1 | ND | ND | 0.65 | 0.65
| Sample 2 | ND | ND | ND | ND
| Background | ND | ND | 0.66 | 0.65
3-Nitrotoluene | Sample 1 | ND | ND | 0.65 | 0.65
| Sample 2 | ND | ND | ND | ND
| Background | ND | ND | 0.66 | 0.65
4-Nitrotoluene | Sample 1 | ND | ND | 3.3 | 3.3
| Sample 2 | ND | ND | ND | ND
| Background | ND | ND | 0.66 | 0.65
Nitroglycerine | Sample 1 | 6.2 | 1.3 | 0.65 | 0.65
| Sample 2 | ND | ND | ND | ND
| Background | ND | ND | 0.66 | 0.65
1,3-Dinitrobenzene | Sample 1 | ND | ND | 0.65 | 0.65
| Sample 2 | ND | ND | ND | ND
| Background | ND | ND | 0.66 | 0.65
2,6-Dinitrotoluene | Sample 1 | ND | ND | 0.65 | 0.65
| Sample 2 | ND | ND | ND | ND
| Background | ND | ND | 0.66 | 0.65
2,4-Dinitrotoluene | Sample 1 | ND | ND | 0.65 | 0.65
| Sample 2 | ND | ND | ND | ND
| Background | ND | ND | 0.66 | 0.65
1,3,5-Trinitrobenzene | Sample 1 | ND | ND | 0.65 | 0.65
| Sample 2 | ND | ND | ND | ND
| Background | ND | ND | 0.66 | 0.65
2,4,6-Trinitrotoluene | Sample 1 | ND | ND | 0.65 | 0.65
| Sample 2 | ND | ND | ND | ND
| Background | ND | ND | 0.66 | 0.65
RDX | Sample 1 | ND | ND | 0.65 | 1.3
| Sample 2 | ND | ND | ND | ND
| Background | ND | ND | 0.66 | 0.65
4-Amino-2,6-Dinitrotoluene | Sample 1 | ND | ND | 0.65 | 0.65
| Sample 2 | ND | ND | ND | ND
| Background | ND | ND | 0.66 | 0.65
2-Amino-4,6-Dinitrotoluene | Sample 1 | ND | ND | 0.65 | 0.65
| Sample 2 | ND | ND | ND | ND
| Background | ND | ND | 0.66 | 0.65
Tetryl | Sample 1 | ND | ND | 0.65 | 0.65
| Sample 2 | ND | ND | ND | ND
| Background | ND | ND | 0.66 | 0.65
HMX | Sample 1 | ND | ND | 1.3 | 6.5
| Sample 2 | ND | ND | ND | ND
| Background | ND | ND | 1.3 | 1.3
Dibutylphthalate | Sample 1 | ND | ND | 3.7 | 3.7
| Sample 2 | ND | ND | ND | ND
| Background | ND | ND | 3.7 | 3.7
Dioctylphthalate | Sample 1 | ND | ND | 0.72 | 0.72
| Sample 2 | ND | ND | ND | ND
| Background | ND | ND | 0.73 | 0.72
Diphenylamine | Sample 1 | 2.9 | 4.6 | 0.66 | 0.66
| Sample 2 | ND | ND | ND | ND
| Background | ND | ND | 0.66 | 0.65
PETN | Sample 1 | ND | ND | 3.3 | 0.66
| Sample 2 | ND | ND | ND | ND
| Background | ND | ND | 0.66 | 0.65
Totals
Pollutant | Total Emission Factorh |  | Overall Detection Limit Based Concentration (mg/m3)i |  | Test Concentration Relative Percent Difference
| (lb/item) | (lb/lb NEW)
Nitrobenzene | ND | ND | 0.00064704 |  | ND
2-Nitrotoluene | ND | ND | 0.00064704 |  | ND
3-Nitrotoluene | ND | ND | 0.00064704 |  | ND
4-Nitrotoluene | ND | ND | 0.00081627 |  | ND
Nitroglycerine | 3.5068e-06 | 8.3098e-07 | -- |  | 130%
1,3-Dinitrobenzene | ND | ND | 0.00064704 |  | ND
2,6-Dinitrotoluene | ND | ND | 0.00064704 |  | ND
2,4-Dinitrotoluene | ND | ND | 0.00064704 |  | ND
1,3,5-Trinitrobenzene | ND | ND | 0.00064704 |  | ND
2,4,6-Trinitrotoluene | ND | ND | 0.00064704 |  | ND
RDX | ND | ND | 0.00064704 |  | ND
4-Amino-2,6-Dinitrotoluene | ND | ND | 0.00064704 |  | ND
2-Amino-4,6-Dinitrotoluene | ND | ND | 0.00064704 |  | ND
Tetryl | ND | ND | 0.00064704 |  | ND
HMX | ND | ND | 0.0012941 |  | ND
Dibutylphthalate | ND | ND | 0.0036832 |  | ND
Dioctylphthalate | ND | ND | 0.00071673 |  | ND
Diphenylamine | 3.5445e-06 | 8.3993e-07 | -- |  | -46.42%
PETN | ND | ND | 0.00066455 |  | ND
h Total Emission factor = Resin Emission Factor + Filter Emission Factor
i If Total Emission factor is "ND", Overall Detection Limit Based Concentration = Filter Minimum Detection Limit Based Concentration

## Perchlorate
Perchlorate Data and Emission Factor Calculations
C787 - Cartridge, 120-mm High Explosive Anti-Tank-Multi-Purpose-Tracer (HEAT-MP-T), M830
Test Run Number | 1 | 2 | Background | Background 2
Number of Items Tested | 1 | 1 | 0 | 0
Net Explosive Weight for All Items (lb) | 4.22 | 4.22 | NA | NA
Initial Plume Volume (m3) | 399.268 | 399.268 | 399.268 | 399.268
Dilution Correction Factor | 0.941 | 0.929 | 0.984 | 0.984
Is Sample 1 Active? | Yes | Yes | Yes | Yes
Is Sample 2 Active? | No | No | No | No
Analytical Data Corrected for Volume at EPA Stationary Source Program Standard Conditions
Pollutant | Sample ID | Sample Speciation (mg/m3) |  | Detection Limits (mg/m3) |  |  | Pollutant | Run Number | Sample Speciation with Detection Limits (SSDL) (mg/m3)a |  | Background Corrected Concentration (BCC) (mg/m3)b |  | Dilution Corrected Concentration (DCC) (mg/m3)c |  | Quantity of Pollutant Emitted (QPE) (lb)d |  | Emission Factor (lb/item)e |  | Emission Factor (lb/lb NEW)f |  | Average Emission Factor |  | Detection Limit Based Concentration (mg/m3)g |  | Minimum Detection Limit Based Concentration (mg/m3) | Test Concentration Relative Percent Difference
|  | Run 1 | Run 2 | Run 1 | Run 2 |  |  |  | Sample 1 | Sample 2 | Sample 1 | Sample 2 | Sample 1 | Sample 2 | Sample 1 | Sample 2 | Sample 1 | Sample 2 | Sample 1 | Sample 2 | (lb/item) | (lb/lb NEW) | Train A | Train B
Particulate Perchlorate | Sample 1 | ND | ND | 7.7672e-05 | 0.0013076 |  | Particulate Perchlorate | 1 | ND | ND | ND | ND | ND | ND | ND | ND | ND | ND | ND | ND | ND | ND | 7.7672e-05 | Not Applicable | 7.7672e-05 | ND
| Sample 2 | ND | ND | ND | ND |  | Organic Carbon | 2 | ND | ND | ND | ND | ND | ND | ND | ND | ND | ND | ND | ND |  |  | 0.0013076 | Not Applicable
| Background | ND | ND | 7.2676e-05 | 0.0012925 |  | Organic Carbon | -- | -- | -- | -- | -- | -- | -- | -- | -- | -- | -- | -- | -- |  |  | -- | --
Perchlorate Impinger | Sample 1 | ND | ND | 7.7672e-05 | 0.0013076 |  | Perchlorate Impinger | 1 | ND | ND | ND | ND | ND | ND | ND | ND | ND | ND | ND | ND | ND | ND | 7.7672e-05 | Not Applicable | 7.7672e-05 | ND
| Sample 2 | ND | ND | ND | ND |  | Elemental Carbon | 2 | ND | ND | ND | ND | ND | ND | ND | ND | ND | ND | ND | ND |  |  | 0.0013076 | Not Applicable
| Background | ND | ND | 7.2676e-05 | 0.0012925 |  | Elemental Carbon | -- | -- | -- | -- | -- | -- | -- | -- | -- | -- | -- | -- | -- |  |  | -- | --
[7 empty] | Total Perchlorate | [13 empty] | ND | ND |  |  | 7.7672e-05 | --
[8 empty] | -- | -- | -- | -- | -- | -- | -- | -- | -- | -- | -- | -- | -- |  |  | -- | --
a If the corresponding sample speciation value does not = "ND" or all active sample speciation values = "ND," Sample Speciation with Detection Limits (SSDL) = Sample Speciation. Otherwise, (i.e., if the corresponding sample speciation value = "ND" and
at least one of the active sample speciation values does not = "ND," Sample Speciation with Detection Limits (SSDL) = 0.5 * Detection Limit.
b Background Corrected Concentration (BCC) = Test Concentration - Background Concentration
c Dilution-Corrected Concentration (DCC) = BCC / Dilution Correction Factor
d Quantity of Pollutant Emitted (QPE) =BDCC * Initial Plume Volume
Test Run Number | Run 1 | Run 2 | Bkgd | Bkgd 2 |  |  | e Emission Factor = QPE / No. of Items
Volume at Actual Conditions (m3) | 0.029945 | 0.029659 | 0.031555 | 0.030171 |  |  | f Emission Factor = QPE / Net Explosive Weight
Volume at EPA Stationary Source Program Standard Conditions (m3) | 0.030071 | 0.029486 | 0.03213 | 0.030348 |  |  | g If Average Emission Factor = "ND", Minimum Detection Limit Based Concentration = Test Minimum DL in mg/m3
Volume Adjustment Factor | 0.99579 | 1.0059 | 0.98211 | 0.9942
Original Analytical Data
Pollutant | Sample ID | Sample Speciation (mg/m3) |  | Detection Limits (mg/m3)
|  | Run 1 | Run 2 | Run 1 | Run 2
Particulate Perchlorate | Sample 1 | ND | ND | 7.8e-05 | 0.0013
| Sample 2 | ND | ND | ND | ND
| Background | ND | ND | 7.4e-05 | 0.0013
Perchlorate Impinger | Sample 1 | ND | ND | 7.8e-05 | 0.0013
| Sample 2 | ND | ND | ND | ND
| Background | ND | ND | 7.4e-05 | 0.0013
Contamination Calculations
Pollutant | Amount in Blank (ug) | Field or Method? | Amount in Sample (ug) |  | Percent of Test Value
|  |  | Run 1 | Run 2 | Run 1 | Run 2 | Average
Particulate Perchlorate | ND |  | ND | ND | ND | ND | ND
Perchlorate Impinger | ND |  | ND | ND | ND | ND | ND