## Summary Data
Summary Data
Description of Munition Item Tested | M3 155mm Green Zone 3
DODIC | D540
Test Location | Aberdeen Proving Ground
Date Background Run Conducted | 2001-06-13
Number of Test Runs Conducted | 2
Test Run Number | 1 | 2 | Background
Date Test Run Conducted | 2001-06-13 | 2001-06-13 | 2001-06-13
No. of Items Tested | 1 | 1 | 0
Net Explosive Weight for All Items (lb) | 3.28 | 3.28 | NA
Initial Plume Volume (m3) | 5280.526 | 5280.526 | 5280.526

## Final EF SUM
Summary of CO2, Criteria Pollutant, TSP, Toxic Chemical, and Hazardous Air Pollutant Emission Factors
D540 - M3 155mm Green Zone 3
CAS # | Pollutant (Official [AP-42] Notation) | Pollutant (Test Notation) | Emission Factor |  | HAP | Toxic | Minimum Detection Limit
|  |  | lb/item | lb/lb NEW |  |  | (mg/m3) | (lb/item) | (lb/lb NEW)
Carbon Dioxide, Criteria Pollutants, and Total Suspended Paticulates
124-38-9 | Carbon dioxide | CO2 | 0.64992 | 0.19814 | No | No | -- | -- | --
630-08-0 | Carbon monoxide | CO | 2.1289 | 0.64906 | No | No | -- | -- | --
7439-92-1 | Lead | Lead | 0.00073745 | 0.00022483 | Yes | Yes | -- | -- | --
74-82-8 | Methane | Methane | 0.014547 | 0.0044349 | No | No | -- | -- | --
-- | Oxides of nitrogen | NOx | ND | ND | No | No | 1.9136 | 0.022277 | 0.0067919
-- | PM-2.5 | PM2.5 | 0.030267 | 0.0092279 | No | No | -- | -- | --
-- | PM-10 | PM10 | 0.067753 | 0.020656 | No | No | -- | -- | --
7446-09-5 | Sulfur dioxide | SO2 | ND | ND | No | No | 0.53248 | 0.0061989 | 0.0018899
12789-66-1 | Total suspended particulate | TSP | 0.075717 | 0.023084 | No | No | -- | -- | --
Hazardous Air Pollutants and Toxic Chemicals
83-32-9 | Acenaphthene | Acenaphthene | 1.7176e-06 | 5.2365e-07 | Yes | No | -- | -- | --
208-96-8 | Acenaphthylene | Acenaphthylene | 1.1099e-05 | 3.3838e-06 | Yes | No | -- | -- | --
75-07-0 | Acetaldehyde | Acetaldehyde | 5.7746e-05 | 1.7605e-05 | Yes | Yes | -- | -- | --
75-05-8 | Acetonitrile | Acetonitrile | 0.00037124 | 0.00011318 | Yes | Yes | -- | -- | --
107-02-8 | Acrolein | Acrolein | ND | ND | Yes | Yes | 0.0050991 | 6.2029e-05 | 1.8911e-05
107-13-1 | Acrylonitrile | Acrylonitrile | 0.00041189 | 0.00012558 | Yes | Yes | -- | -- | --
107-05-1 | Allyl chloride | 3-Chloropropene | ND | ND | Yes | Yes | 0.00089142 | 1.0844e-05 | 3.306e-06
7429-90-5 | Aluminum | Aluminum | 0.00025417 | 7.7491e-05 | No | Yes | -- | -- | --
7664-41-7 | Ammonia | NH3 | 0.020994 | 0.0064006 | Yes | No | -- | -- | --
120-12-7 | Anthracene | Anthracene | 1.1152e-06 | 3.4e-07 | Yes | Yes | -- | -- | --
7440-36-0 | Antimony | Antimony | ND | ND | Yes | Yes | 0.0012309 | 1.4974e-05 | 4.5652e-06
7440-38-2 | Arsenic | Arsenic | ND | ND | Yes | Yes | 0.0012309 | 1.4974e-05 | 4.5652e-06
7440-39-3 | Barium | Barium | ND | ND | No | Yes | 0.0012309 | 1.4974e-05 | 4.5652e-06
71-43-2 | Benzene | Benzene | 0.0010072 | 0.00030708 | Yes | Yes | -- | -- | --
56-55-3 | Benzo[a]anthracene | Benzo(a)anthracene | 5.3505e-07 | 1.6312e-07 | Yes | Yes | -- | -- | --
205-99-2 | Benzo[b]fluoranthene | Benzo(b)fluoranthene | 1.1121e-06 | 3.3906e-07 | Yes | Yes | -- | -- | --
207-08-9 | Benzo[k]fluoranthene | Benzo(k)fluoranthene | 7.3824e-07 | 2.2507e-07 | Yes | Yes | -- | -- | --
191-24-2 | Benzo[g,h,i]perylene | Benzo(g,h,i)perylene | 7.4011e-06 | 2.2564e-06 | Yes | Yes | -- | -- | --
50-32-8 | Benzo[a]pyrene | Benzo(a)pyrene | 1.7254e-06 | 5.2605e-07 | Yes | Yes | -- | -- | --
192-97-2 | Benzo[e]pyrene | Benzo(e)pyrene | 1.4328e-06 | 4.3682e-07 | Yes | No | -- | -- | --
100-44-7 | Benzyl chloride | Benzylchloride | ND | ND | Yes | Yes | 0.00026416 | 3.2134e-06 | 9.797e-07
7440-41-7 | Beryllium | Beryllium | ND | ND | Yes | Yes | 0.0012309 | 1.4974e-05 | 4.5652e-06
75-25-2 | Bromoform | Bromoform | ND | ND | Yes | Yes | 0.00052568 | 6.3947e-06 | 1.9496e-06
74-83-9 | Bromomethane | Bromomethane | ND | ND | Yes | Yes | 0.00035546 | 4.324e-06 | 1.3183e-06
101-55-3 | 4-Bromophenylphenylether | 4-bromophenyl-phenylether | ND | ND | Yes | Yes | 0.0022983 | 2.7958e-05 | 8.5238e-06
106-99-0 | 1,3-Butadiene | 1,3-Butadiene | ND | ND | Yes | Yes | 0.033752 | 0.00041058 | 0.00012518
75-65-0 | t-Butyl alcohol | tert-Butyl Alcohol | ND | ND | Yes | Yes | 0.00040084 | 4.8761e-06 | 1.4866e-06
85-68-7 | Butylbenzylphthalate | Butylbenzylphthalate | ND | ND | Yes | No | 0.0022983 | 2.7958e-05 | 8.5238e-06
123-72-8 | Butyraldehyde | Butyraldehyde | ND | ND | No | Yes | 0.0050991 | 6.2029e-05 | 1.8911e-05
7440-43-9 | Cadmium | Cadmium | ND | ND | Yes | Yes | 0.0012309 | 1.4974e-05 | 4.5652e-06
75-15-0 | Carbon disulfide | Carbon Disulfide | ND | ND | Yes | Yes | 0.00031616 | 3.846e-06 | 1.1726e-06
56-23-5 | Carbon tetrachloride | Carbontetrachloride | ND | ND | Yes | Yes | 0.00032032 | 3.8966e-06 | 1.188e-06
463-58-1 | Carbonyl sulfide | Carbonyl Sulfide | 0.000247 | 7.5306e-05 | Yes | No | -- | -- | --
106-47-8 | 4-Chloroaniline | 4-chloroaniline | ND | ND | No | Yes | 0.0022983 | 2.7958e-05 | 8.5238e-06
108-90-7 | Chlorobenzene | Chlorobenzene | ND | ND | Yes | Yes | 0.00023504 | 2.8592e-06 | 8.717e-07
75-45-6 | Chlorodifluoromethane | Chlorodifluoromethane | ND | ND | No | Yes | 0.0002518 | 3.0631e-06 | 9.3386e-07
75-00-3 | Chloroethane | Chloroethane | ND | ND | Yes | Yes | 0.00061733 | 7.5096e-06 | 2.2895e-06
111-91-1 | bis(2-Chloroethoxy)methane | Bis(2-chloroethoxy)methane | ND | ND | No | Yes | 0.0022983 | 2.7958e-05 | 8.5238e-06
111-44-4 | bis(2-Chloroethyl)ether | Bis(2-chloroethyl)ether | ND | ND | Yes | Yes | 0.0022983 | 2.7958e-05 | 8.5238e-06
67-66-3 | Chloroform | Chloroform | ND | ND | Yes | Yes | 0.00039603 | 4.8176e-06 | 1.4688e-06
74-87-3 | Chloromethane | Chloromethane | 0 | 0 | Yes | Yes | -- | -- | --
91-58-7 | 2-Chloronaphthalene | 2-chloronaphthalene | ND | ND | Yes | No | 0.0022983 | 2.7958e-05 | 8.5238e-06
95-57-8 | 2-Chlorophenol | 2-chlorophenol | ND | ND | No | Yes | 0.0022983 | 2.7958e-05 | 8.5238e-06
7005-72-3 | 4-Chlorophenyl-phenylether | 4-chlorophenyl-phenylether | ND | ND | Yes | No | 0.0022983 | 2.7958e-05 | 8.5238e-06
7440-47-3 | Chromium | Chromium | 2.1458e-05 | 6.542e-06 | Yes | Yes | -- | -- | --
18540-29-9 | Hexavalent chromium | Hexavalent Chromium | ND | ND | Yes | Yes | 0.00039999 | 4.9207e-06 | 1.5002e-06
218-01-9 | Chrysene | Chrysene | 4.6141e-07 | 1.4067e-07 | Yes | Yes | -- | -- | --
7440-48-4 | Cobalt | Cobalt | ND | ND | Yes | Yes | 0.0012309 | 1.4974e-05 | 4.5652e-06
7440-50-8 | Copper | Copper | 0.0054883 | 0.0016733 | No | Yes | -- | -- | --
106-44-5 | p-Cresol | 4-methylphenol | ND | ND | Yes | Yes | 0.0022983 | 2.7958e-05 | 8.5238e-06
4170-30-3 | Crotonaldehyde | Crotonaldehyde | ND | ND | No | Yes | 0.0050991 | 6.2029e-05 | 1.8911e-05
98-82-8 | Cumene | Cumene | ND | ND | Yes | Yes | 0.0002 | 2.4329e-06 | 7.4173e-07
57-12-5 | Particulate cyanide | Particulate Cyanide | 0.00048966 | 0.00014929 | Yes | Yes | -- | -- | --
53-70-3 | Dibenz[a,h]anthracene | Dibenz(a,h)anthracene | 1.1017e-07 | 3.3588e-08 | Yes | Yes | -- | -- | --
132-64-9 | Dibenzofuran | Dibenzofuran | ND | ND | Yes | Yes | 0.0022983 | 2.7958e-05 | 8.5238e-06
106-93-4 | 1,2-Dibromoethane | 1,2-Dibromoethane | ND | ND | Yes | Yes | 0.00039104 | 4.7569e-06 | 1.4503e-06
84-74-2 | Dibutyl phthalate | Di-n-butylphthalate | ND | ND | Yes | Yes | 0.0022983 | 2.7958e-05 | 8.5238e-06
95-50-1 | 1,2-Dichlorobenzene | 1,2-Dichlorobenzene | ND | ND | No | Yes | 0.00048922 | 5.9511e-06 | 1.8144e-06
541-73-1 | 1,3-Dichlorobenzene | 1,3-Dichlorobenzene | ND | ND | No | Yes | 0.00042806 | 5.2072e-06 | 1.5876e-06
106-46-7 | 1,4-Dichlorobenzene | 1,4-Dichlorobenzene | ND | ND | Yes | Yes | 0.00042806 | 5.2072e-06 | 1.5876e-06
75-27-4 | Dichlorobromomethane | Bromodichloromethane | ND | ND | No | Yes | 0.00040892 | 4.9744e-06 | 1.5166e-06
75-71-8 | Dichlorodifluoromethane | Dichlorodifluoromethane | 0 | 0 | No | Yes | -- | -- | --
75-34-3 | 1,1-Dichloroethane | 1,1-Dichloroethane | ND | ND | Yes | Yes | 0.00037066 | 4.5089e-06 | 1.3747e-06
107-06-2 | 1,2-Dichloroethane | 1,2-Dichloroethane | 2.8091e-05 | 8.5644e-06 | Yes | Yes | -- | -- | --
75-43-4 | Dichlorofluoromethane | Dichlorofluoromethane | ND | ND | No | Yes | 0.00021407 | 2.6041e-06 | 7.9394e-07
120-83-2 | 2,4-Dichlorophenol | 2,4-dichlorophenol | ND | ND | No | Yes | 0.0022983 | 2.7958e-05 | 8.5238e-06
78-87-5 | 1,2-Dichloropropane | 1,2-Dichloropropane | ND | ND | Yes | Yes | 0.00032906 | 4.0028e-06 | 1.2204e-06
10061-02-6 | trans-1,3-Dichloropropene | trans-1,3-Dichloropropene | ND | ND | No | Yes | 0.00023082 | 2.8078e-06 | 8.5604e-07
76-14-2 | Dichlorotetrafluoroethane | Freon 114 | ND | ND | No | Yes | 0.00049775 | 6.0549e-06 | 1.846e-06
105-67-9 | 2,4-Dimethylphenol | 2,4-dimethylphenol | ND | ND | No | Yes | 0.0022983 | 2.7958e-05 | 8.5238e-06
131-11-3 | Dimethyl phthalate | Dimethylphthalate | ND | ND | Yes | Yes | 0.0022983 | 2.7958e-05 | 8.5238e-06
99-65-0 | 1,3-Dinitrobenzene | 1,3-Dinitrobenzene | ND | ND | No | Yes | 0.00013323 | 1.6207e-06 | 4.941e-07
534-52-1 | 4,6-Dinitro-2-methylphenol | 4,6-dinitro-2-methylphenol | ND | ND | Yes | Yes | 0.0022983 | 2.7958e-05 | 8.5238e-06
51-28-5 | 2,4-Dinitrophenol | 2,4-dinitrophenol | ND | ND | Yes | Yes | 0.0022983 | 2.7958e-05 | 8.5238e-06
121-14-2 | 2,4-Dinitrotoluene | 2,4-Dinitrotoluene | ND | ND | Yes | Yes | 0.00013323 | 1.6207e-06 | 4.941e-07
606-20-2 | 2,6-Dinitrotoluene | 2,6-Dinitrotoluene | ND | ND | No | Yes | 0.00013323 | 1.6207e-06 | 4.941e-07
123-91-1 | 1,4-Dioxane | 1,4-Dioxane | ND | ND | Yes | Yes | 0.00032988 | 4.0129e-06 | 1.2234e-06
-- | Total dioxin/furan compounds | Total Dixoin | 1.5854e-10 | 4.8334e-11 | Yes | Yes | -- | -- | --
140-88-5 | Ethyl acrylate | Ethyl Acrylate | ND | ND | Yes | Yes | 0.0001666 | 2.0266e-06 | 6.1787e-07
100-41-4 | Ethylbenzene | Ethylbenzene | 0 | 0 | Yes | Yes | -- | -- | --
74-85-1 | Ethylene | Ethylene | 0.00059389 | 0.00018107 | No | Yes | -- | -- | --
117-81-7 | bis(2-Ethylhexyl)phthalate | bis(2-Ethylhexyl)phthalate | 0 | 0 | Yes | Yes | -- | -- | --
206-44-0 | Fluoranthene | Fluoranthene | 3.4097e-06 | 1.0395e-06 | Yes | Yes | -- | -- | --
86-73-7 | Fluorene | Fluorene | 3.622e-06 | 1.1043e-06 | Yes | No | -- | -- | --
50-00-0 | Formaldehyde | Formaldehyde | 3.2024e-05 | 9.7633e-06 | Yes | Yes | -- | -- | --
76-13-1 | Freon 113 | Freon 113 | ND | ND | No | Yes | 0.00054696 | 6.6536e-06 | 2.0285e-06
35822-46-9 | 1,2,3,4,6,7,8-Heptachlorodibenzo-p-dioxin | 1,2,3,4,6,7,8-HpCDD | 1.5565e-11 | 4.7454e-12 | Yes | Yes | -- | -- | --
67562-39-4 | 1,2,3,4,6,7,8-Heptachlorodibenzofuran | 1,2,3,4,6,7,8-HpCDF | 0 | 0 | Yes | Yes | -- | -- | --
55673-89-7 | 1,2,3,4,7,8,9-Heptachlorodibenzofuran | 1234789-HPCDF | ND | ND | Yes | Yes | 1.7406e-10 | 2.1931e-12 | 6.6861e-13
118-74-1 | Hexachlorobenzene | Hexachlorobenzene | ND | ND | Yes | Yes | 0.0022983 | 2.7958e-05 | 8.5238e-06
87-68-3 | Hexachlorobutadiene | Hexachlorobutadiene | ND | ND | Yes | Yes | 0.00076003 | 9.2455e-06 | 2.8188e-06
77-47-4 | Hexacholorocyclopentadiene | Hexachlorocyclopentadiene | ND | ND | Yes | Yes | 0.0022983 | 2.7958e-05 | 8.5238e-06
39227-28-6 | 1,2,3,4,7,8-Hexachlorodibenzo-p-dioxin | 123478-HXCDD | ND | ND | Yes | Yes | 2.1502e-10 | 2.7091e-12 | 8.2593e-13
57653-85-7 | 1,2,3,6,7,8-Hexachlorodibenzo-p-dioxin | 123678-HXCDD | ND | ND | Yes | Yes | 2.4574e-10 | 3.0961e-12 | 9.4393e-13
19408-74-3 | 1,2,3,7,8,9-Hexachlorodibenzo-p-dioxin | 123789-HXCDD | ND | ND | Yes | Yes | 1.7406e-10 | 2.1931e-12 | 6.6861e-13
70648-26-9 | 1,2,3,4,7,8-Hexachlorodibenzofuran | 1,2,3,4,7,8-HxCDF | ND | ND | Yes | Yes | 1.2238e-10 | 1.4887e-12 | 4.5387e-13
57117-44-9 | 1,2,3,6,7,8-Hexachlorodibenzofuran | 1,2,3,6,7,8-HxCDF | ND | ND | Yes | Yes | 1.4277e-10 | 1.7368e-12 | 5.2951e-13
72918-21-9 | 1,2,3,7,8,9-Hexachlorodibenzofuran | 123789-HXCDF | ND | ND | Yes | Yes | 1.4277e-10 | 1.7368e-12 | 5.2951e-13
60851-34-5 | 2,3,4,6,7,8-Hexachlorodibenzofuran | 2,3,4,6,7,8-HxCDF | ND | ND | Yes | Yes | 1.5297e-10 | 1.8609e-12 | 5.6733e-13
67-72-1 | Hexachloroethane | Hexachlorethane | ND | ND | Yes | Yes | 0.0005909 | 7.1881e-06 | 2.1915e-06
110-54-3 | Hexane | n-Hexane | ND | ND | Yes | Yes | 0.053776 | 0.00065417 | 0.00019944
7647-01-0 | Hydrochloric acid | Hydrogen Chloride | ND | ND | Yes | Yes | 0.13258 | 0.0016127 | 0.00049169
74-90-8 | Hydrogen cyanide | Hydrogen Cyanide | 0.010746 | 0.0032762 | Yes | Yes | -- | -- | --
7664-39-3 | Hydrogen fluoride | Hydrogen Fluoride | ND | ND | Yes | Yes | 0.13258 | 0.0016127 | 0.00049169
193-39-5 | Indeno[1,2,3-cd]pyrene | Indeno(1,2,3-cd)pyrene | 1.9016e-06 | 5.7974e-07 | Yes | Yes | -- | -- | --
78-59-1 | Isophorone | Isophorone | ND | ND | Yes | No | 0.0022983 | 2.7958e-05 | 8.5238e-06
7439-92-1 | Lead | Lead | 0.00073745 | 0.00022483 | Yes | Yes | -- | -- | --
7439-96-5 | Manganese | Manganese | 3.1164e-05 | 9.5012e-06 | Yes | Yes | -- | -- | --
96-33-3 | Methyl acrylate | Methyl Acrylate | ND | ND | No | Yes | 0.00025072 | 3.05e-06 | 9.2986e-07
74-95-3 | Methylene bromide | Dibromomethane | ND | ND | No | Yes | 0.00050619 | 6.1577e-06 | 1.8773e-06
75-09-2 | Methylene chloride | Methylenechloride | 0.0011061 | 0.00033722 | Yes | Yes | -- | -- | --
78-93-3 | Methyl ethyl ketone | 2-Butanone | ND | ND | Yes | Yes | 0.0008087 | 9.8376e-06 | 2.9993e-06
74-88-4 | Methyl iodide | Methyl Iodide | ND | ND | Yes | Yes | 0.00035428 | 4.3097e-06 | 1.3139e-06
108-10-1 | Methyl isobutyl ketone | 4-Methyl-2-pentanone | ND | ND | Yes | Yes | 0.0003328 | 4.0484e-06 | 1.2343e-06
80-62-6 | Methyl methacrylate | Methyl Methacrylate | ND | ND | Yes | Yes | 0.00045815 | 5.5732e-06 | 1.6992e-06
91-57-6 | 2-Methylnaphthalene | 2-Methylnaphthalene | ND | ND | Yes | No | 0.0022983 | 2.7958e-05 | 8.5238e-06
95-48-7 | 2-Methylphenol | 2-methylphenol | ND | ND | Yes | Yes | 0.0022983 | 2.7958e-05 | 8.5238e-06
1634-04-4 | Methyl tert-butyl ether | Methyl t-Butyl Ether | 2.4216e-05 | 7.3829e-06 | Yes | Yes | -- | -- | --
91-20-3 | Naphthalene | Naphthalene | 6.7381e-05 | 2.0543e-05 | Yes | Yes | -- | -- | --
7440-02-0 | Nickel | Nickel | 8.3754e-05 | 2.5535e-05 | Yes | Yes | -- | -- | --
7697-37-2 | Nitric acid | Nitric Acid | ND | ND | No | Yes | 0.12275 | 0.0015465 | 0.00047149
100-01-6 | 4-Nitroaniline | 4-nitroaniline | ND | ND | No | Yes | 0.0022983 | 2.7958e-05 | 8.5238e-06
98-95-3 | Nitrobenzene | Nitrobenzene | ND | ND | Yes | Yes | 0.00013323 | 1.6207e-06 | 4.941e-07
55-63-0 | Nitroglycerin | Nitroglycerine | ND | ND | No | Yes | 0.00013323 | 1.6207e-06 | 4.941e-07
88-75-5 | 2-Nitrophenol | 2-nitrophenol | ND | ND | No | Yes | 0.0022983 | 2.7958e-05 | 8.5238e-06
100-02-7 | 4-Nitrophenol | 4-nitrophenol | ND | ND | Yes | Yes | 0.0022983 | 2.7958e-05 | 8.5238e-06
62-75-9 | n-Nitrosodimethylamine | N-nitrosodimethylamine | ND | ND | Yes | Yes | 0.0022983 | 2.7958e-05 | 8.5238e-06
86-30-6 | n-Nitrosodiphenylamine | N-nitrosodiphenylamine(1) | ND | ND | Yes | Yes | 0.0022983 | 2.7958e-05 | 8.5238e-06
621-64-7 | n-Nitroso-di-n-propylamine | N-nitroso-di-n-propylamine | ND | ND | No | Yes | 0.0022983 | 2.7958e-05 | 8.5238e-06
3268-87-9 | 1,2,3,4,6,7,8,9-Octachlorodibenzo-p-dioxin | OCDD | 1.4116e-10 | 4.3037e-11 | Yes | Yes | -- | -- | --
39001-02-0 | 1,2,3,4,6,7,8,9-Octachlorodibenzofuran | OCDF | 1.8115e-12 | 5.5228e-13 | Yes | Yes | -- | -- | --
40321-76-4 | 1,2,3,7,8-Pentachlorodibenzo-p-dioxin | 12378-PECDD | ND | ND | Yes | Yes | 1.4335e-10 | 1.806e-12 | 5.5062e-13
57117-41-6 | 1,2,3,7,8-Pentachlorodibenzofuran | 12378-PECDF | ND | ND | Yes | Yes | 9.2152e-11 | 1.161e-12 | 3.5397e-13
57117-31-4 | 2,3,4,7,8-Pentachlorodibenzofuran | 23478-PECDF | ND | ND | Yes | Yes | 9.2152e-11 | 1.161e-12 | 3.5397e-13
87-86-5 | Pentachlorophenol | Pentachlorophenol | ND | ND | Yes | Yes | 0.0022983 | 2.7958e-05 | 8.5238e-06
85-01-8 | Phenanthrene | Phenanthrene | 7.4641e-06 | 2.2756e-06 | Yes | Yes | -- | -- | --
108-95-2 | Phenol | Phenol | 4.0667e-05 | 1.2399e-05 | Yes | Yes | -- | -- | --
123-38-6 | Propionaldehyde | Proprionaldehyde | ND | ND | Yes | Yes | 0.0050991 | 6.2029e-05 | 1.8911e-05
115-07-1 | Propylene | Propylene | ND | ND | No | Yes | 0.026258 | 0.00031942 | 9.7384e-05
129-00-0 | Pyrene | Pyrene | 6.306e-06 | 1.9226e-06 | Yes | No | -- | -- | --
7782-49-2 | Selenium | Selenium | ND | ND | Yes | Yes | 0.0012309 | 1.4974e-05 | 4.5652e-06
7440-22-4 | Silver | Silver | ND | ND | No | Yes | 0.0012309 | 1.4974e-05 | 4.5652e-06
100-42-5 | Styrene | Styrene | 1.8702e-05 | 5.7019e-06 | Yes | Yes | -- | -- | --
7664-93-9 | Sulfuric acid | Sulfuric Acid | ND | ND | No | Yes | 0.13258 | 0.0016127 | 0.00049169
1746-01-6 | 2,3,7,8-Tetrachlorodibenzo-p-dioxin | 2378-TCDD | ND | ND | Yes | Yes | 1.5359e-10 | 1.935e-12 | 5.8995e-13
51207-31-9 | 2,3,7,8-Tetrachlorodibenzofuran | 2,3,7,8-TCDF | ND | ND | Yes | Yes | 1.9454e-10 | 2.4511e-12 | 7.4727e-13
630-20-6 | 1,1,1,2-Tetrachloroethane | 1,1,1,2-Tetrachloroethane | ND | ND | No | Yes | 0.00034913 | 4.247e-06 | 1.2948e-06
79-34-5 | 1,1,2,2-Tetrachloroethane | 1,1,2,2-Tetrachloroethane | ND | ND | Yes | Yes | 0.00034944 | 4.2508e-06 | 1.296e-06
127-18-4 | Tetrachloroethylene | Tetrachloroethene | ND | ND | Yes | Yes | 0.00041391 | 5.0351e-06 | 1.5351e-06
7440-28-0 | Thallium | Thallium | ND | ND | No | Yes | 0.0012309 | 1.4974e-05 | 4.5652e-06
108-88-3 | Toluene | Toluene | 5.1711e-05 | 1.5766e-05 | Yes | Yes | -- | -- | --
120-82-1 | 1,2,4-Trichlorobenzene | 1,2,4-Trichlorobenzene | ND | ND | Yes | Yes | 0.00128 | 1.5571e-05 | 4.7473e-06
71-55-6 | 1,1,1-Trichloroethane | 1,1,1-Trichloroethane | ND | ND | Yes | Yes | 0.00044399 | 5.401e-06 | 1.6466e-06
79-00-5 | 1,1,2-Trichloroethane | 1,1,2-Trichloroethane | ND | ND | Yes | Yes | 0.00027664 | 3.3652e-06 | 1.026e-06
75-69-4 | Trichlorofluoromethane | Trichloroflouromethane | 0 | 0 | No | Yes | -- | -- | --
95-95-4 | 2,4,5-Trichlorophenol | 2,4,5-trichlorophenol | ND | ND | Yes | Yes | 0.0022983 | 2.7958e-05 | 8.5238e-06
88-06-2 | 2,4,6-Trichlorophenol | 2,4,6-trichlorophenol | ND | ND | Yes | Yes | 0.0022983 | 2.7958e-05 | 8.5238e-06
96-18-4 | 1,2,3-Trichloropropane | 1,2,3-Trichloropropane | ND | ND | No | Yes | 0.00049065 | 5.9685e-06 | 1.8197e-06
95-63-6 | 1,2,4-Trimethylbenzene | 1,2,4-Trimethylbenzene | ND | ND | No | Yes | 0.0002496 | 3.0363e-06 | 9.257e-07
540-84-1 | 2,2,4-Trimethylpentane | Isooctane | 0.00075208 | 0.00022929 | Yes | No | -- | -- | --
7440-62-2 | Vanadium | Vanadium | ND | ND | No | Yes | 0.0012309 | 1.4974e-05 | 4.5652e-06
108-05-4 | Vinyl acetate | Vinyl Acetate | ND | ND | Yes | Yes | 0.00039395 | 4.7922e-06 | 1.461e-06
75-01-4 | Vinyl chloride | Vinyl Chloride | ND | ND | Yes | Yes | 0.00026 | 3.1628e-06 | 9.6427e-07
75-35-4 | Vinylidene chloride | 1,1-Dichlorethene | ND | ND | Yes | Yes | 0.00020584 | 2.5039e-06 | 7.6339e-07
106-42-3, 108-38-3 | m-Xylene, p-Xylene | m&p-Xylene | 0 | 0 | Yes | Yes | -- | -- | --
95-47-6 | o-Xylene | o-Xylene | 0 | 0 | Yes | Yes | -- | -- | --
7440-66-6 | Zinc | Zinc | 0.0010994 | 0.00033519 | No | Yes | -- | -- | --
Other Pollutants
67-64-1 | Acetone | Acetone | 1.2586e-05 | 3.8373e-06 | No | No | -- | -- | --
74-86-2 | Acetylene | Acetylene | ND | ND | No | No | 0.032498 | 0.00039533 | 0.00012053
35572-78-2 | 2-Amino-4,6-dinitrotoluene | 2-Amino-4,6-Dinitrotoluene | ND | ND | No | No | 0.00013323 | 1.6207e-06 | 4.941e-07
19406-51-0 | 4-Amino-2,6-dinitrotoluene | 4-Amino-2,6-Dinitrotoluene | ND | ND | No | No | 0.00013323 | 1.6207e-06 | 4.941e-07
100-52-7 | Benzaldehyde | Benzaldehyde | ND | ND | No | No | 0.0050991 | 6.2029e-05 | 1.8911e-05
100-51-6 | Benzyl alcohol | Benzyl alcohol | ND | ND | No | No | 0.0022983 | 2.7958e-05 | 8.5238e-06
108-86-1 | Bromobenzene | Bromobenzene | ND | ND | No | No | 0.0003919 | 4.7673e-06 | 1.4534e-06
106-97-8 | Butane | Butane | ND | ND | No | No | 0.1088 | 0.0013235 | 0.00040351
106-98-9 | 1-Butene | 1-Butene | ND | ND | No | No | 0.035013 | 0.00042592 | 0.00012985
590-18-1 | cis-Butene | cis-Butene | ND | ND | No | No | 0.035019 | 0.00042599 | 0.00012988
624-64-6 | trans-Butene | trans-Butene | ND | ND | No | No | 0.035019 | 0.00042599 | 0.00012988
107-00-6 | 1-Butyne | 1-Butyne | ND | ND | No | No | 0.067504 | 0.00082117 | 0.00025036
503-17-3 | 2-Butyne | 2-Butyne | ND | ND | No | No | 0.033752 | 0.00041058 | 0.00012518
7440-44-0 | Elemental carbon | Elemental Carbon | 0.00021081 | 6.4271e-05 | No | No | -- | -- | --
7440-44-0 | Organic carbon | Organic Carbon | 0.0037907 | 0.0011557 | No | No | -- | -- | --
7440-44-0 | Total carbon | Total Carbon | 0.0040015 | 0.00122 | No | No | -- | -- | --
39638-32-9 | bis(2-Chloroisopropyl)ether | Bis(2-chloroisopropyl)ether | ND | ND | No | No | 0.0022983 | 2.7958e-05 | 8.5238e-06
59-50-7 | 4-Chloro-3-methylphenol | 4-chloro-3-methylphenol | ND | ND | No | No | 0.0022983 | 2.7958e-05 | 8.5238e-06
124-48-1 | Dibromochloromethane | Dibromochloromethane | ND | ND | No | No | 0.00051969 | 6.3219e-06 | 1.9274e-06
156-59-2 | cis-1,2-Dichloroethene | cis-1,2-Dichloroethene | ND | ND | No | No | 0.00020164 | 2.4528e-06 | 7.4781e-07
156-60-5 | trans-1,2-Dichloroethene | trans-1,2,-Dichloroethene | ND | ND | No | No | 0.00048422 | 5.8904e-06 | 1.7959e-06
10061-01-5 | cis-1,3-Dichloropropene | cis-1,3-Dichloropropene | ND | ND | No | No | 0.00027698 | 3.3694e-06 | 1.0273e-06
84-66-2 | Diethylphthalate | Diethylphthalate | ND | ND | No | No | 0.0022983 | 2.7958e-05 | 8.5238e-06
5779-94-2 | 2,5-Dimethylbenzaldehyde | 2,5-Dimethylbenzaldehyde | ND | ND | No | No | 0.0050991 | 6.2029e-05 | 1.8911e-05
117-84-0 | Di-n-octylphthalate | Di-n-octylphthalate | ND | ND | No | No | 0.0022983 | 2.7958e-05 | 8.5238e-06
74-84-0 | Ethane | Ethane | 0.00061329 | 0.00018698 | No | No | -- | -- | --
141-78-6 | Ethyl acetate | Ethyl Acetate | ND | ND | No | No | 0.0013562 | 1.6498e-05 | 5.0297e-06
97-63-2 | Ethyl methacrylate | Ethyl Methacrylate | ND | ND | No | No | 0.00033238 | 4.0432e-06 | 1.2327e-06
622-96-8 | 4-Ethyltoluene | 4-Ethyltoluene | ND | ND | No | No | 0.00029999 | 3.6493e-06 | 1.1126e-06
142-82-5 | Heptane | Heptane | ND | ND | No | No | 0.00020842 | 2.5353e-06 | 7.7296e-07
66-25-1 | Hexaldehyde | Hexaldehyde | ND | ND | No | No | 0.0050991 | 6.2029e-05 | 1.8911e-05
104-76-7 | 1-Hexanol, 2-ethyl | 1-Hexanol, 2-ethyl | 0.0001342 | 4.0914e-05 | No | No | -- | -- | --
591-78-6 | 2-Hexanone | 2-Hexanone | ND | ND | No | No | 0.0002912 | 3.5423e-06 | 1.08e-06
2691-41-0 | HMX | HMX | ND | ND | No | No | 0.00039968 | 4.862e-06 | 1.4823e-06
10035-10-6 | Hydrogen bromide | Hydrogen Bromide | ND | ND | No | No | 0.12275 | 0.0015465 | 0.00047149
75-28-5 | Isobutane | Isobutane | ND | ND | No | No | 0.036267 | 0.00044117 | 0.0001345
590-86-3 | Isovaleraldehyde | Isovaleraldehyde | ND | ND | No | No | 0.0050991 | 6.2029e-05 | 1.8911e-05
7439-95-4 | Magnesium | Magnesium | 0.00018587 | 5.6668e-05 | No | No | -- | -- | --
98-83-9 | alpha-Methylstyrene | Alpha Methyl Styrene | ND | ND | No | No | 0.00029498 | 3.5883e-06 | 1.094e-06
479-45-8 | Methyl-2,4,6-trinitrophenylnitramine | Tetryl | ND | ND | No | No | 0.00013323 | 1.6207e-06 | 4.941e-07
88-74-7 | 2-Nitroaniline | 2-nitroaniline | ND | ND | No | No | 0.0022983 | 2.7958e-05 | 8.5238e-06
99-09-2 | 3-Nitroaniline | 3-nitroaniline | ND | ND | No | No | 0.0022983 | 2.7958e-05 | 8.5238e-06
88-72-2 | 2-Nitrotoluene | 2-Nitrotoluene | ND | ND | No | No | 0.00019984 | 2.431e-06 | 7.4115e-07
99-08-1 | 3-Nitrotoluene | 3-Nitrotoluene | ND | ND | No | No | 0.00013323 | 1.6207e-06 | 4.941e-07
99-99-0 | 4-Nitrotoluene | 4-Nitrotoluene | ND | ND | No | No | 0.00013323 | 1.6207e-06 | 4.941e-07
111-65-9 | Octane | Octane | ND | ND | No | No | 0.00019008 | 2.3122e-06 | 7.0495e-07
109-66-0 | Pentane | n-Pentane | ND | ND | No | No | 0.045022 | 0.00054767 | 0.00016697
29222-48-8 | Pentane, 2,3,4-trimethyl | Pentane, 2,3,4-Trimethyl | 5.7806e-05 | 1.7624e-05 | No | No | -- | -- | --
7664-38-2 | Phosphoric acid | Phosphoric Acid | ND | ND | No | No | 0.12275 | 0.0015465 | 0.00047149
74-98-6 | Propane | Propane | 0.0008317 | 0.00025357 | No | No | -- | -- | --
115-11-7 | 1-Propene, 2-methyl | Isobutylene | ND | ND | No | No | 0.035006 | 0.00042584 | 0.00012983
74-99-7 | Propyne | Propyne | ND | ND | No | No | 0.048797 | 0.0005936 | 0.00018097
121-82-4 | RDX | RDX | ND | ND | No | No | 0.00013323 | 1.6207e-06 | 4.941e-07
1334-78-7 | o,m,p-Tolualdehyde | o,m,p-Tolualdehyde | ND | ND | No | No | 0.015297 | 0.00018609 | 5.6733e-05
25323-89-1 | Trichloroethane | Trichloroethane | ND | ND | No | No | 0.00029797 | 3.6247e-06 | 1.1051e-06
108-67-8 | 1,3,5-Trimethylbenzene | 1,3,5-Trimethylbenzene | ND | ND | No | No | 0.0002496 | 3.0363e-06 | 9.257e-07
99-35-4 | 1,3,5-Trinitrobenzene | 1,3,5-Trinitrobenzene | ND | ND | No | No | 0.00013323 | 1.6207e-06 | 4.941e-07
118-96-7 | 2,4,6-Trinitrotoluene | 2,4,6-Trinitrotoluene | 2.7079e-06 | 8.2558e-07 | No | No | -- | -- | --
110-62-3 | Valeraldehyde | Valeraldehyde | ND | ND | No | No | 0.0050991 | 6.2029e-05 | 1.8911e-05
Note 1: Blue shading indicates poor precision. These compounds had a relative percent difference greater than 100% within a test.
Note 2: Purple shading indicates compound detected in the lab blank at levels between 20 and 50% of test values. These emission factors are biased high.
Note 3: Orange shading indicates tentatively identified compounds (TICs).
Note 4: lb/lb NEW factors may be slightly different for the same lb/item value due to rounding.
Note 5: Teal highlights indicate the holding time allowance was exceeded prior to analysis.
Note on F10: Kaobrian: lead compounds
Note on F18: Kaobrian: POM
Note on F19: Kaobrian: POM
Note on F27: Kaobrian: POM
Note on F28: Kaobrian: "antimony compounds"
Note on F29: Kaobrian: Arsenic Compounds
Note on F32: Kaobrian: POM
Note on F33: Kaobrian: POM
Note on F34: Kaobrian: POM
Note on F35: Kaobrian: POM
Note on F36: Kaobrian: POM
Note on F37: Kaobrian: POM
Note on F39: Kaobrian: Beryllium Compounds
Note on F42: Kaobrian: POM
Note on F45: Kaobrian: POM
Note on F47: Kaobrian: cadmium compounds
Note on F59: Kaobrian: POM
Note on F61: Kaobrian: POM
Note on F62: Kaobrian: Chromium compounds
Note on F64: Kaobrian: POM
Note on F65: Kaobrian: cobalt compounds
Note on F70: Kaobrian: cyanide compounds
Note on F71: Kaobrian: POM
Note on F101: Kaobrian: POM
Note on F120: Kaobrian: cyanide compounds
Note on F125: Kaobrian: manganese compounds
Note on F133: Kaobrian: POM
Note on F137: Kaobrian: Nickel compounds
Note on F145: Kaobrian: POM
Note on F157: Kaobrian: POM
Note on F158: Kaobrian: Selenium Compounds
Note on F162: Kaobrian: POM

## EF SUM with duplicates
Summary of CO2, Criteria Pollutant, TSP, Toxic Chemical, and Hazardous Air Pollutant Emission Factors
D540 - M3 155mm Green Zone 3
CAS # | Pollutant (Official [AP-42] Notation) | Pollutant (Test Notation) | Emission Factor |  | HAP | Toxic | Minimum Detection Limit
|  |  | lb/item | lb/lb NEW |  |  | (mg/m3) | (lb/item) | (lb/lb NEW)
Carbon Dioxide, Criteria Pollutants, and Total Suspended Paticulates
124-38-9 | Carbon dioxide | CO2 | 0.64992 | 0.19814 | No | No | -- | -- | --
630-08-0 | Carbon monoxide | CO | 2.1289 | 0.64906 | No | No | -- | -- | --
7439-92-1 | Lead | Lead | 0.00073745 | 0.00022483 | Yes | Yes | -- | -- | --
74-82-8 | Methane | Methane | 0.014547 | 0.0044349 | No | No | -- | -- | --
-- | Oxides of nitrogen | NOx | ND | ND | No | No | 1.9136 | 0.022277 | 0.0067919
-- | PM-2.5 | PM2.5 | 0.030267 | 0.0092279 | No | No | -- | -- | --
-- | PM-10 | PM10 | 0.067753 | 0.020656 | No | No | -- | -- | --
7446-09-5 | Sulfur dioxide | SO2 | ND | ND | No | No | 0.53248 | 0.0061989 | 0.0018899
12789-66-1 | Total suspended particulate | TSP | 0.075717 | 0.023084 | No | No | -- | -- | --
Toxic Chemicals and Hazardous Air Pollutants
83-32-9 | Acenaphthene | Acenaphthene | ND | ND | Yes | No | 0.0022983 | 2.7958e-05 | 8.5238e-06
83-32-9 | Acenaphthene | Acenaphthene | 1.7176e-06 | 5.2365e-07 | Yes | No | -- | -- | --
208-96-8 | Acenaphthylene | Acenaphthylene | ND | ND | Yes | No | 0.0022983 | 2.7958e-05 | 8.5238e-06
208-96-8 | Acenaphthylene | Acenaphthylene | 1.1099e-05 | 3.3838e-06 | Yes | No | -- | -- | --
75-07-0 | Acetaldehyde | Acetaldehyde | 5.7746e-05 | 1.7605e-05 | Yes | Yes | -- | -- | --
75-05-8 | Acetonitrile | Acetonitrile | 0.00037124 | 0.00011318 | Yes | Yes | -- | -- | --
107-02-8 | Acrolein | Acrolein | ND | ND | Yes | Yes | 0.0050991 | 6.2029e-05 | 1.8911e-05
107-02-8 | Acrolein | Acrolein | ND | ND | Yes | Yes | 0.0011427 | 1.3901e-05 | 4.2381e-06
107-13-1 | Acrylonitrile | Acrylonitrile | 0.00041189 | 0.00012558 | Yes | Yes | -- | -- | --
107-05-1 | Allyl chloride | 3-Chloropropene | ND | ND | Yes | Yes | 0.00089142 | 1.0844e-05 | 3.306e-06
7429-90-5 | Aluminum | Aluminum | 0.00025417 | 7.7491e-05 | No | Yes | -- | -- | --
7664-41-7 | Ammonia | NH3 | 0.020994 | 0.0064006 | Yes | No | -- | -- | --
120-12-7 | Anthracene | Anthracene | ND | ND | Yes | Yes | 0.0022983 | 2.7958e-05 | 8.5238e-06
120-12-7 | Anthracene | Anthracene | 1.1152e-06 | 3.4e-07 | Yes | Yes | -- | -- | --
7440-36-0 | Antimony | Antimony | ND | ND | Yes | Yes | 0.0012309 | 1.4974e-05 | 4.5652e-06
7440-38-2 | Arsenic | Arsenic | ND | ND | Yes | Yes | 0.0012309 | 1.4974e-05 | 4.5652e-06
7440-39-3 | Barium | Barium | ND | ND | No | Yes | 0.0012309 | 1.4974e-05 | 4.5652e-06
71-43-2 | Benzene | Benzene | 0.0010072 | 0.00030708 | Yes | Yes | -- | -- | --
56-55-3 | Benzo[a]anthracene | Benzo(a)anthracene | ND | ND | Yes | Yes | 0.0022983 | 2.7958e-05 | 8.5238e-06
56-55-3 | Benzo[a]anthracene | Benzo(a)anthracene | 5.3505e-07 | 1.6312e-07 | Yes | Yes | -- | -- | --
205-99-2 | Benzo[b]fluoranthene | Benzo(b)fluoranthene | ND | ND | Yes | Yes | 0.0022983 | 2.7958e-05 | 8.5238e-06
205-99-2 | Benzo[b]fluoranthene | Benzo(b)fluoranthene | 1.1121e-06 | 3.3906e-07 | Yes | Yes | -- | -- | --
207-08-9 | Benzo[k]fluoranthene | Benzo(k)fluoranthene | ND | ND | Yes | Yes | 0.0022983 | 2.7958e-05 | 8.5238e-06
207-08-9 | Benzo[k]fluoranthene | Benzo(k)fluoranthene | 7.3824e-07 | 2.2507e-07 | Yes | Yes | -- | -- | --
191-24-2 | Benzo[g,h,i]perylene | Benzo(g,h,i)perylene | ND | ND | Yes | Yes | 0.0022983 | 2.7958e-05 | 8.5238e-06
191-24-2 | Benzo[g,h,i]perylene | Benzo(g,h,i)perylene | 7.4011e-06 | 2.2564e-06 | Yes | Yes | -- | -- | --
50-32-8 | Benzo[a]pyrene | Benzo(a)pyrene | ND | ND | Yes | Yes | 0.0022983 | 2.7958e-05 | 8.5238e-06
50-32-8 | Benzo[a]pyrene | Benzo(a)pyrene | 1.7254e-06 | 5.2605e-07 | Yes | Yes | -- | -- | --
192-97-2 | Benzo[e]pyrene | Benzo(e)pyrene | 1.4328e-06 | 4.3682e-07 | Yes | No | -- | -- | --
100-44-7 | Benzyl chloride | Benzylchloride | ND | ND | Yes | Yes | 0.00026416 | 3.2134e-06 | 9.797e-07
7440-41-7 | Beryllium | Beryllium | ND | ND | Yes | Yes | 0.0012309 | 1.4974e-05 | 4.5652e-06
75-25-2 | Bromoform | Bromoform | ND | ND | Yes | Yes | 0.00052568 | 6.3947e-06 | 1.9496e-06
74-83-9 | Bromomethane | Bromomethane | ND | ND | Yes | Yes | 0.00035546 | 4.324e-06 | 1.3183e-06
101-55-3 | 4-Bromophenylphenylether | 4-bromophenyl-phenylether | ND | ND | Yes | Yes | 0.0022983 | 2.7958e-05 | 8.5238e-06
106-99-0 | 1,3-Butadiene | 1,3-Butadiene | ND | ND | Yes | Yes | 0.0002471 | 3.0059e-06 | 9.1644e-07
106-99-0 | 1,3-Butadiene | 1,3-Butadiene | ND | ND | Yes | Yes | 0.033752 | 0.00041058 | 0.00012518
75-65-0 | t-Butyl alcohol | tert-Butyl Alcohol | ND | ND | Yes | Yes | 0.00040084 | 4.8761e-06 | 1.4866e-06
85-68-7 | Butylbenzylphthalate | Butylbenzylphthalate | ND | ND | Yes | No | 0.0022983 | 2.7958e-05 | 8.5238e-06
123-72-8 | Butyraldehyde | Butyraldehyde | ND | ND | No | Yes | 0.0050991 | 6.2029e-05 | 1.8911e-05
7440-43-9 | Cadmium | Cadmium | ND | ND | Yes | Yes | 0.0012309 | 1.4974e-05 | 4.5652e-06
75-15-0 | Carbon disulfide | Carbon Disulfide | ND | ND | Yes | Yes | 0.00031616 | 3.846e-06 | 1.1726e-06
56-23-5 | Carbon tetrachloride | Carbontetrachloride | ND | ND | Yes | Yes | 0.00032032 | 3.8966e-06 | 1.188e-06
463-58-1 | Carbonyl sulfide | Carbonyl Sulfide | 0.000247 | 7.5306e-05 | Yes | No | -- | -- | --
106-47-8 | 4-Chloroaniline | 4-chloroaniline | ND | ND | No | Yes | 0.0022983 | 2.7958e-05 | 8.5238e-06
108-90-7 | Chlorobenzene | Chlorobenzene | ND | ND | Yes | Yes | 0.00023504 | 2.8592e-06 | 8.717e-07
75-45-6 | Chlorodifluoromethane | Chlorodifluoromethane | ND | ND | No | Yes | 0.0002518 | 3.0631e-06 | 9.3386e-07
75-00-3 | Chloroethane | Chloroethane | ND | ND | Yes | Yes | 0.00061733 | 7.5096e-06 | 2.2895e-06
111-91-1 | bis(2-Chloroethoxy)methane | Bis(2-chloroethoxy)methane | ND | ND | No | Yes | 0.0022983 | 2.7958e-05 | 8.5238e-06
111-44-4 | bis(2-Chloroethyl)ether | Bis(2-chloroethyl)ether | ND | ND | Yes | Yes | 0.0022983 | 2.7958e-05 | 8.5238e-06
67-66-3 | Chloroform | Chloroform | ND | ND | Yes | Yes | 0.00039603 | 4.8176e-06 | 1.4688e-06
74-87-3 | Chloromethane | Chloromethane | 0 | 0 | Yes | Yes | -- | -- | --
91-58-7 | 2-Chloronaphthalene | 2-chloronaphthalene | ND | ND | Yes | No | 0.0022983 | 2.7958e-05 | 8.5238e-06
95-57-8 | 2-Chlorophenol | 2-chlorophenol | ND | ND | No | Yes | 0.0022983 | 2.7958e-05 | 8.5238e-06
7005-72-3 | 4-Chlorophenyl-phenylether | 4-chlorophenyl-phenylether | ND | ND | Yes | No | 0.0022983 | 2.7958e-05 | 8.5238e-06
7440-47-3 | Chromium | Chromium | 2.1458e-05 | 6.542e-06 | Yes | Yes | -- | -- | --
18540-29-9 | Hexavalent chromium | Hexavalent Chromium | ND | ND | Yes | Yes | 0.00039999 | 4.9207e-06 | 1.5002e-06
218-01-9 | Chrysene | Chrysene | ND | ND | Yes | Yes | 0.0022983 | 2.7958e-05 | 8.5238e-06
218-01-9 | Chrysene | Chrysene | 4.6141e-07 | 1.4067e-07 | Yes | Yes | -- | -- | --
7440-48-4 | Cobalt | Cobalt | ND | ND | Yes | Yes | 0.0012309 | 1.4974e-05 | 4.5652e-06
7440-50-8 | Copper | Copper | 0.0054883 | 0.0016733 | No | Yes | -- | -- | --
106-44-5 | p-Cresol | 4-methylphenol | ND | ND | Yes | Yes | 0.0022983 | 2.7958e-05 | 8.5238e-06
4170-30-3 | Crotonaldehyde | Crotonaldehyde | ND | ND | No | Yes | 0.0050991 | 6.2029e-05 | 1.8911e-05
98-82-8 | Cumene | Cumene | ND | ND | Yes | Yes | 0.0002 | 2.4329e-06 | 7.4173e-07
57-12-5 | Particulate cyanide | Particulate Cyanide | 0.00048966 | 0.00014929 | Yes | Yes | -- | -- | --
53-70-3 | Dibenz[a,h]anthracene | Dibenz(a,h)anthracene | ND | ND | Yes | Yes | 0.0022983 | 2.7958e-05 | 8.5238e-06
53-70-3 | Dibenz[a,h]anthracene | Dibenz(a,h)anthracene | 1.1017e-07 | 3.3588e-08 | Yes | Yes | -- | -- | --
132-64-9 | Dibenzofuran | Dibenzofuran | ND | ND | Yes | Yes | 0.0022983 | 2.7958e-05 | 8.5238e-06
106-93-4 | 1,2-Dibromoethane | 1,2-Dibromoethane | ND | ND | Yes | Yes | 0.00039104 | 4.7569e-06 | 1.4503e-06
84-74-2 | Dibutyl phthalate | Di-n-butylphthalate | ND | ND | Yes | Yes | 0.0022983 | 2.7958e-05 | 8.5238e-06
95-50-1 | 1,2-Dichlorobenzene | 1,2-Dichlorobenzene | ND | ND | No | Yes | 0.00048922 | 5.9511e-06 | 1.8144e-06
95-50-1 | 1,2-Dichlorobenzene | 1,2-dichlorobenzene | ND | ND | No | Yes | 0.0022983 | 2.7958e-05 | 8.5238e-06
541-73-1 | 1,3-Dichlorobenzene | 1,3-Dichlorobenzene | ND | ND | No | Yes | 0.00042806 | 5.2072e-06 | 1.5876e-06
541-73-1 | 1,3-Dichlorobenzene | 1,3-dichlorobenzene | ND | ND | No | Yes | 0.0022983 | 2.7958e-05 | 8.5238e-06
106-46-7 | 1,4-Dichlorobenzene | 1,4-Dichlorobenzene | ND | ND | Yes | Yes | 0.00042806 | 5.2072e-06 | 1.5876e-06
106-46-7 | 1,4-Dichlorobenzene | 1,4-dichlorobenzene | ND | ND | Yes | Yes | 0.0022983 | 2.7958e-05 | 8.5238e-06
75-27-4 | Dichlorobromomethane | Bromodichloromethane | ND | ND | No | Yes | 0.00040892 | 4.9744e-06 | 1.5166e-06
75-71-8 | Dichlorodifluoromethane | Dichlorodifluoromethane | 0 | 0 | No | Yes | -- | -- | --
75-34-3 | 1,1-Dichloroethane | 1,1-Dichloroethane | ND | ND | Yes | Yes | 0.00037066 | 4.5089e-06 | 1.3747e-06
107-06-2 | 1,2-Dichloroethane | 1,2-Dichloroethane | 2.8091e-05 | 8.5644e-06 | Yes | Yes | -- | -- | --
75-43-4 | Dichlorofluoromethane | Dichlorofluoromethane | ND | ND | No | Yes | 0.00021407 | 2.6041e-06 | 7.9394e-07
120-83-2 | 2,4-Dichlorophenol | 2,4-dichlorophenol | ND | ND | No | Yes | 0.0022983 | 2.7958e-05 | 8.5238e-06
78-87-5 | 1,2-Dichloropropane | 1,2-Dichloropropane | ND | ND | Yes | Yes | 0.00032906 | 4.0028e-06 | 1.2204e-06
10061-02-6 | trans-1,3-Dichloropropene | trans-1,3-Dichloropropene | ND | ND | No | Yes | 0.00023082 | 2.8078e-06 | 8.5604e-07
76-14-2 | Dichlorotetrafluoroethane | Freon 114 | ND | ND | No | Yes | 0.00049775 | 6.0549e-06 | 1.846e-06
105-67-9 | 2,4-Dimethylphenol | 2,4-dimethylphenol | ND | ND | No | Yes | 0.0022983 | 2.7958e-05 | 8.5238e-06
131-11-3 | Dimethyl phthalate | Dimethylphthalate | ND | ND | Yes | Yes | 0.0022983 | 2.7958e-05 | 8.5238e-06
99-65-0 | 1,3-Dinitrobenzene | 1,3-Dinitrobenzene | ND | ND | No | Yes | 0.00013323 | 1.6207e-06 | 4.941e-07
534-52-1 | 4,6-Dinitro-2-methylphenol | 4,6-dinitro-2-methylphenol | ND | ND | Yes | Yes | 0.0022983 | 2.7958e-05 | 8.5238e-06
51-28-5 | 2,4-Dinitrophenol | 2,4-dinitrophenol | ND | ND | Yes | Yes | 0.0022983 | 2.7958e-05 | 8.5238e-06
121-14-2 | 2,4-Dinitrotoluene | 2,4-dinitrotoluene | ND | ND | Yes | Yes | 0.0022983 | 2.7958e-05 | 8.5238e-06
121-14-2 | 2,4-Dinitrotoluene | 2,4-Dinitrotoluene | ND | ND | Yes | Yes | 0.00013323 | 1.6207e-06 | 4.941e-07
606-20-2 | 2,6-Dinitrotoluene | 2,6-dinitrotoluene | ND | ND | No | Yes | 0.0022983 | 2.7958e-05 | 8.5238e-06
606-20-2 | 2,6-Dinitrotoluene | 2,6-Dinitrotoluene | ND | ND | No | Yes | 0.00013323 | 1.6207e-06 | 4.941e-07
123-91-1 | 1,4-Dioxane | 1,4-Dioxane | ND | ND | Yes | Yes | 0.00032988 | 4.0129e-06 | 1.2234e-06
-- | Total dioxin/furan compounds | Total Dixoin | 1.5854e-10 | 4.8334e-11 | Yes | Yes | -- | -- | --
140-88-5 | Ethyl acrylate | Ethyl Acrylate | ND | ND | Yes | Yes | 0.0001666 | 2.0266e-06 | 6.1787e-07
100-41-4 | Ethylbenzene | Ethylbenzene | 0 | 0 | Yes | Yes | -- | -- | --
74-85-1 | Ethylene | Ethylene | 0.00059389 | 0.00018107 | No | Yes | -- | -- | --
117-81-7 | bis(2-Ethylhexyl)phthalate | bis(2-Ethylhexyl)phthalate | 0 | 0 | Yes | Yes | -- | -- | --
206-44-0 | Fluoranthene | Fluoranthene | ND | ND | Yes | Yes | 0.0022983 | 2.7958e-05 | 8.5238e-06
206-44-0 | Fluoranthene | Fluoranthene | 3.4097e-06 | 1.0395e-06 | Yes | Yes | -- | -- | --
86-73-7 | Fluorene | Fluorene | ND | ND | Yes | No | 0.0022983 | 2.7958e-05 | 8.5238e-06
86-73-7 | Fluorene | Fluorene | 3.622e-06 | 1.1043e-06 | Yes | No | -- | -- | --
50-00-0 | Formaldehyde | Formaldehyde | 3.2024e-05 | 9.7633e-06 | Yes | Yes | -- | -- | --
76-13-1 | Freon 113 | Freon 113 | ND | ND | No | Yes | 0.00054696 | 6.6536e-06 | 2.0285e-06
35822-46-9 | 1,2,3,4,6,7,8-Heptachlorodibenzo-p-dioxin | 1,2,3,4,6,7,8-HpCDD | 1.5565e-11 | 4.7454e-12 | Yes | Yes | -- | -- | --
67562-39-4 | 1,2,3,4,6,7,8-Heptachlorodibenzofuran | 1,2,3,4,6,7,8-HpCDF | 0 | 0 | Yes | Yes | -- | -- | --
55673-89-7 | 1,2,3,4,7,8,9-Heptachlorodibenzofuran | 1234789-HPCDF | ND | ND | Yes | Yes | 1.7406e-10 | 2.1931e-12 | 6.6861e-13
118-74-1 | Hexachlorobenzene | Hexachlorobenzene | ND | ND | Yes | Yes | 0.0022983 | 2.7958e-05 | 8.5238e-06
87-68-3 | Hexachlorobutadiene | Hexachlorobutadiene | ND | ND | Yes | Yes | 0.00076003 | 9.2455e-06 | 2.8188e-06
87-68-3 | Hexachlorobutadiene | Hexachlorobutadiene | ND | ND | Yes | Yes | 0.0022983 | 2.7958e-05 | 8.5238e-06
77-47-4 | Hexacholorocyclopentadiene | Hexachlorocyclopentadiene | ND | ND | Yes | Yes | 0.0022983 | 2.7958e-05 | 8.5238e-06
39227-28-6 | 1,2,3,4,7,8-Hexachlorodibenzo-p-dioxin | 123478-HXCDD | ND | ND | Yes | Yes | 2.1502e-10 | 2.7091e-12 | 8.2593e-13
57653-85-7 | 1,2,3,6,7,8-Hexachlorodibenzo-p-dioxin | 123678-HXCDD | ND | ND | Yes | Yes | 2.4574e-10 | 3.0961e-12 | 9.4393e-13
19408-74-3 | 1,2,3,7,8,9-Hexachlorodibenzo-p-dioxin | 123789-HXCDD | ND | ND | Yes | Yes | 1.7406e-10 | 2.1931e-12 | 6.6861e-13
70648-26-9 | 1,2,3,4,7,8-Hexachlorodibenzofuran | 1,2,3,4,7,8-HxCDF | ND | ND | Yes | Yes | 1.2238e-10 | 1.4887e-12 | 4.5387e-13
57117-44-9 | 1,2,3,6,7,8-Hexachlorodibenzofuran | 1,2,3,6,7,8-HxCDF | ND | ND | Yes | Yes | 1.4277e-10 | 1.7368e-12 | 5.2951e-13
72918-21-9 | 1,2,3,7,8,9-Hexachlorodibenzofuran | 123789-HXCDF | ND | ND | Yes | Yes | 1.4277e-10 | 1.7368e-12 | 5.2951e-13
60851-34-5 | 2,3,4,6,7,8-Hexachlorodibenzofuran | 2,3,4,6,7,8-HxCDF | ND | ND | Yes | Yes | 1.5297e-10 | 1.8609e-12 | 5.6733e-13
67-72-1 | Hexachloroethane | Hexachloroethane | ND | ND | Yes | Yes | 0.0022983 | 2.7958e-05 | 8.5238e-06
67-72-1 | Hexachloroethane | Hexachlorethane | ND | ND | Yes | Yes | 0.0005909 | 7.1881e-06 | 2.1915e-06
110-54-3 | Hexane | Hexane | 4.439e-06 | 1.3534e-06 | Yes | Yes | -- | -- | --
110-54-3 | Hexane | n-Hexane | ND | ND | Yes | Yes | 0.053776 | 0.00065417 | 0.00019944
7647-01-0 | Hydrochloric acid | Hydrogen Chloride | ND | ND | Yes | Yes | 0.13258 | 0.0016127 | 0.00049169
74-90-8 | Hydrogen cyanide | Hydrogen Cyanide | 0.010746 | 0.0032762 | Yes | Yes | -- | -- | --
7664-39-3 | Hydrogen fluoride | Hydrogen Fluoride | ND | ND | Yes | Yes | 0.13258 | 0.0016127 | 0.00049169
193-39-5 | Indeno[1,2,3-cd]pyrene | Indeno(1,2,3-cd)pyrene | ND | ND | Yes | Yes | 0.0022983 | 2.7958e-05 | 8.5238e-06
193-39-5 | Indeno[1,2,3-cd]pyrene | Indeno(1,2,3-cd)pyrene | 1.9016e-06 | 5.7974e-07 | Yes | Yes | -- | -- | --
78-59-1 | Isophorone | Isophorone | ND | ND | Yes | No | 0.0022983 | 2.7958e-05 | 8.5238e-06
7439-96-5 | Manganese | Manganese | 3.1164e-05 | 9.5012e-06 | Yes | Yes | -- | -- | --
96-33-3 | Methyl acrylate | Methyl Acrylate | ND | ND | No | Yes | 0.00025072 | 3.05e-06 | 9.2986e-07
74-95-3 | Methylene bromide | Dibromomethane | ND | ND | No | Yes | 0.00050619 | 6.1577e-06 | 1.8773e-06
75-09-2 | Methylene chloride | Methylenechloride | 0.0011061 | 0.00033722 | Yes | Yes | -- | -- | --
78-93-3 | Methyl ethyl ketone | 2-Butanone | ND | ND | Yes | Yes | 0.0008087 | 9.8376e-06 | 2.9993e-06
74-88-4 | Methyl iodide | Methyl Iodide | ND | ND | Yes | Yes | 0.00035428 | 4.3097e-06 | 1.3139e-06
108-10-1 | Methyl isobutyl ketone | 4-Methyl-2-pentanone | ND | ND | Yes | Yes | 0.0003328 | 4.0484e-06 | 1.2343e-06
80-62-6 | Methyl methacrylate | Methyl Methacrylate | ND | ND | Yes | Yes | 0.00045815 | 5.5732e-06 | 1.6992e-06
91-57-6 | 2-Methylnaphthalene | 2-Methylnaphthalene | ND | ND | Yes | No | 0.0022983 | 2.7958e-05 | 8.5238e-06
95-48-7 | 2-Methylphenol | 2-methylphenol | ND | ND | Yes | Yes | 0.0022983 | 2.7958e-05 | 8.5238e-06
1634-04-4 | Methyl tert-butyl ether | Methyl t-Butyl Ether | 2.4216e-05 | 7.3829e-06 | Yes | Yes | -- | -- | --
91-20-3 | Naphthalene | Naphthalene | 4.9498e-05 | 1.5091e-05 | Yes | Yes | -- | -- | --
91-20-3 | Naphthalene | Naphthalene | 6.7381e-05 | 2.0543e-05 | Yes | Yes | -- | -- | --
7440-02-0 | Nickel | Nickel | 8.3754e-05 | 2.5535e-05 | Yes | Yes | -- | -- | --
7697-37-2 | Nitric acid | Nitric Acid | ND | ND | No | Yes | 0.12275 | 0.0015465 | 0.00047149
100-01-6 | 4-Nitroaniline | 4-nitroaniline | ND | ND | No | Yes | 0.0022983 | 2.7958e-05 | 8.5238e-06
98-95-3 | Nitrobenzene | Nitrobenzene | ND | ND | Yes | Yes | 0.0022983 | 2.7958e-05 | 8.5238e-06
98-95-3 | Nitrobenzene | Nitrobenzene | ND | ND | Yes | Yes | 0.00013323 | 1.6207e-06 | 4.941e-07
55-63-0 | Nitroglycerin | Nitroglycerine | ND | ND | No | Yes | 0.00013323 | 1.6207e-06 | 4.941e-07
88-75-5 | 2-Nitrophenol | 2-nitrophenol | ND | ND | No | Yes | 0.0022983 | 2.7958e-05 | 8.5238e-06
100-02-7 | 4-Nitrophenol | 4-nitrophenol | ND | ND | Yes | Yes | 0.0022983 | 2.7958e-05 | 8.5238e-06
62-75-9 | n-Nitrosodimethylamine | N-nitrosodimethylamine | ND | ND | Yes | Yes | 0.0022983 | 2.7958e-05 | 8.5238e-06
86-30-6 | n-Nitrosodiphenylamine | N-nitrosodiphenylamine(1) | ND | ND | Yes | Yes | 0.0022983 | 2.7958e-05 | 8.5238e-06
621-64-7 | n-Nitroso-di-n-propylamine | N-nitroso-di-n-propylamine | ND | ND | No | Yes | 0.0022983 | 2.7958e-05 | 8.5238e-06
3268-87-9 | 1,2,3,4,6,7,8,9-Octachlorodibenzo-p-dioxin | OCDD | 1.4116e-10 | 4.3037e-11 | Yes | Yes | -- | -- | --
39001-02-0 | 1,2,3,4,6,7,8,9-Octachlorodibenzofuran | OCDF | 1.8115e-12 | 5.5228e-13 | Yes | Yes | -- | -- | --
40321-76-4 | 1,2,3,7,8-Pentachlorodibenzo-p-dioxin | 12378-PECDD | ND | ND | Yes | Yes | 1.4335e-10 | 1.806e-12 | 5.5062e-13
57117-41-6 | 1,2,3,7,8-Pentachlorodibenzofuran | 12378-PECDF | ND | ND | Yes | Yes | 9.2152e-11 | 1.161e-12 | 3.5397e-13
57117-31-4 | 2,3,4,7,8-Pentachlorodibenzofuran | 23478-PECDF | ND | ND | Yes | Yes | 9.2152e-11 | 1.161e-12 | 3.5397e-13
87-86-5 | Pentachlorophenol | Pentachlorophenol | ND | ND | Yes | Yes | 0.0022983 | 2.7958e-05 | 8.5238e-06
85-01-8 | Phenanthrene | Phenanthrene | ND | ND | Yes | Yes | 0.0022983 | 2.7958e-05 | 8.5238e-06
85-01-8 | Phenanthrene | Phenanthrene | 7.4641e-06 | 2.2756e-06 | Yes | Yes | -- | -- | --
108-95-2 | Phenol | Phenol | 4.0667e-05 | 1.2399e-05 | Yes | Yes | -- | -- | --
123-38-6 | Propionaldehyde | Proprionaldehyde | ND | ND | Yes | Yes | 0.0050991 | 6.2029e-05 | 1.8911e-05
115-07-1 | Propylene | Propene | 3.3498e-05 | 1.0213e-05 | No | Yes | -- | -- | --
115-07-1 | Propylene | Propylene | ND | ND | No | Yes | 0.026258 | 0.00031942 | 9.7384e-05
129-00-0 | Pyrene | Pyrene | ND | ND | Yes | No | 0.0022983 | 2.7958e-05 | 8.5238e-06
129-00-0 | Pyrene | Pyrene | 6.306e-06 | 1.9226e-06 | Yes | No | -- | -- | --
7782-49-2 | Selenium | Selenium | ND | ND | Yes | Yes | 0.0012309 | 1.4974e-05 | 4.5652e-06
7440-22-4 | Silver | Silver | ND | ND | No | Yes | 0.0012309 | 1.4974e-05 | 4.5652e-06
100-42-5 | Styrene | Styrene | 1.8702e-05 | 5.7019e-06 | Yes | Yes | -- | -- | --
7664-93-9 | Sulfuric acid | Sulfuric Acid | ND | ND | No | Yes | 0.13258 | 0.0016127 | 0.00049169
1746-01-6 | 2,3,7,8-Tetrachlorodibenzo-p-dioxin | 2378-TCDD | ND | ND | Yes | Yes | 1.5359e-10 | 1.935e-12 | 5.8995e-13
51207-31-9 | 2,3,7,8-Tetrachlorodibenzofuran | 2,3,7,8-TCDF | ND | ND | Yes | Yes | 1.9454e-10 | 2.4511e-12 | 7.4727e-13
630-20-6 | 1,1,1,2-Tetrachloroethane | 1,1,1,2-Tetrachloroethane | ND | ND | No | Yes | 0.00034913 | 4.247e-06 | 1.2948e-06
79-34-5 | 1,1,2,2-Tetrachloroethane | 1,1,2,2-Tetrachloroethane | ND | ND | Yes | Yes | 0.00034944 | 4.2508e-06 | 1.296e-06
127-18-4 | Tetrachloroethylene | Tetrachloroethene | ND | ND | Yes | Yes | 0.00041391 | 5.0351e-06 | 1.5351e-06
7440-28-0 | Thallium | Thallium | ND | ND | No | Yes | 0.0012309 | 1.4974e-05 | 4.5652e-06
108-88-3 | Toluene | Toluene | 5.1711e-05 | 1.5766e-05 | Yes | Yes | -- | -- | --
120-82-1 | 1,2,4-Trichlorobenzene | 1,2,4-Trichlorobenzene | ND | ND | Yes | Yes | 0.00128 | 1.5571e-05 | 4.7473e-06
120-82-1 | 1,2,4-Trichlorobenzene | 1,2,4-trichlorobenzene | ND | ND | Yes | Yes | 0.0022983 | 2.7958e-05 | 8.5238e-06
71-55-6 | 1,1,1-Trichloroethane | 1,1,1-Trichloroethane | ND | ND | Yes | Yes | 0.00044399 | 5.401e-06 | 1.6466e-06
79-00-5 | 1,1,2-Trichloroethane | 1,1,2-Trichloroethane | ND | ND | Yes | Yes | 0.00027664 | 3.3652e-06 | 1.026e-06
75-69-4 | Trichlorofluoromethane | Trichloroflouromethane | 0 | 0 | No | Yes | -- | -- | --
95-95-4 | 2,4,5-Trichlorophenol | 2,4,5-trichlorophenol | ND | ND | Yes | Yes | 0.0022983 | 2.7958e-05 | 8.5238e-06
88-06-2 | 2,4,6-Trichlorophenol | 2,4,6-trichlorophenol | ND | ND | Yes | Yes | 0.0022983 | 2.7958e-05 | 8.5238e-06
96-18-4 | 1,2,3-Trichloropropane | 1,2,3-Trichloropropane | ND | ND | No | Yes | 0.00049065 | 5.9685e-06 | 1.8197e-06
95-63-6 | 1,2,4-Trimethylbenzene | 1,2,4-Trimethylbenzene | ND | ND | No | Yes | 0.0002496 | 3.0363e-06 | 9.257e-07
540-84-1 | 2,2,4-Trimethylpentane | Isooctane | 0.00075208 | 0.00022929 | Yes | No | -- | -- | --
7440-62-2 | Vanadium | Vanadium | ND | ND | No | Yes | 0.0012309 | 1.4974e-05 | 4.5652e-06
108-05-4 | Vinyl acetate | Vinyl Acetate | ND | ND | Yes | Yes | 0.00039395 | 4.7922e-06 | 1.461e-06
75-01-4 | Vinyl chloride | Vinyl Chloride | ND | ND | Yes | Yes | 0.00026 | 3.1628e-06 | 9.6427e-07
75-35-4 | Vinylidene chloride | 1,1-Dichlorethene | ND | ND | Yes | Yes | 0.00020584 | 2.5039e-06 | 7.6339e-07
106-42-3, 108-38-3 | m-Xylene, p-Xylene | m&p-Xylene | 0 | 0 | Yes | Yes | -- | -- | --
95-47-6 | o-Xylene | o-Xylene | 0 | 0 | Yes | Yes | -- | -- | --
7440-66-6 | Zinc | Zinc | 0.0010994 | 0.00033519 | No | Yes | -- | -- | --
Other Pollutants
67-64-1 | Acetone | Acetone | 1.2586e-05 | 3.8373e-06 | No | No | -- | -- | --
67-64-1 | Acetone | Acetone | 1.4696e-05 | 4.4804e-06 | No | No | -- | -- | --
74-86-2 | Acetylene | Acetylene | ND | ND | No | No | 0.032498 | 0.00039533 | 0.00012053
35572-78-2 | 2-Amino-4,6-dinitrotoluene | 2-Amino-4,6-Dinitrotoluene | ND | ND | No | No | 0.00013323 | 1.6207e-06 | 4.941e-07
19406-51-0 | 4-Amino-2,6-dinitrotoluene | 4-Amino-2,6-Dinitrotoluene | ND | ND | No | No | 0.00013323 | 1.6207e-06 | 4.941e-07
100-52-7 | Benzaldehyde | Benzaldehyde | ND | ND | No | No | 0.0050991 | 6.2029e-05 | 1.8911e-05
100-51-6 | Benzyl alcohol | Benzyl alcohol | ND | ND | No | No | 0.0022983 | 2.7958e-05 | 8.5238e-06
108-86-1 | Bromobenzene | Bromobenzene | ND | ND | No | No | 0.0003919 | 4.7673e-06 | 1.4534e-06
106-97-8 | Butane | Butane | ND | ND | No | No | 0.1088 | 0.0013235 | 0.00040351
106-98-9 | 1-Butene | 1-Butene | ND | ND | No | No | 0.035013 | 0.00042592 | 0.00012985
590-18-1 | cis-Butene | cis-Butene | ND | ND | No | No | 0.035019 | 0.00042599 | 0.00012988
624-64-6 | trans-Butene | trans-Butene | ND | ND | No | No | 0.035019 | 0.00042599 | 0.00012988
107-00-6 | 1-Butyne | 1-Butyne | ND | ND | No | No | 0.067504 | 0.00082117 | 0.00025036
503-17-3 | 2-Butyne | 2-Butyne | ND | ND | No | No | 0.033752 | 0.00041058 | 0.00012518
7440-70-2 | Calcium | Calcium | 0.00073166 | 0.00022307 | No | No | -- | -- | --
7440-44-0 | Elemental carbon | Elemental Carbon | 0.00021081 | 6.4271e-05 | No | No | -- | -- | --
7440-44-0 | Organic carbon | Organic Carbon | 0.0037907 | 0.0011557 | No | No | -- | -- | --
7440-44-0 | Total carbon | Total Carbon | 0.0040015 | 0.00122 | No | No | -- | -- | --
39638-32-9 | bis(2-Chloroisopropyl)ether | Bis(2-chloroisopropyl)ether | ND | ND | No | No | 0.0022983 | 2.7958e-05 | 8.5238e-06
59-50-7 | 4-Chloro-3-methylphenol | 4-chloro-3-methylphenol | ND | ND | No | No | 0.0022983 | 2.7958e-05 | 8.5238e-06
124-48-1 | Dibromochloromethane | Dibromochloromethane | ND | ND | No | No | 0.00051969 | 6.3219e-06 | 1.9274e-06
156-59-2 | cis-1,2-Dichloroethene | cis-1,2-Dichloroethene | ND | ND | No | No | 0.00020164 | 2.4528e-06 | 7.4781e-07
156-60-5 | trans-1,2-Dichloroethene | trans-1,2,-Dichloroethene | ND | ND | No | No | 0.00048422 | 5.8904e-06 | 1.7959e-06
10061-01-5 | cis-1,3-Dichloropropene | cis-1,3-Dichloropropene | ND | ND | No | No | 0.00027698 | 3.3694e-06 | 1.0273e-06
84-66-2 | Diethylphthalate | Diethylphthalate | ND | ND | No | No | 0.0022983 | 2.7958e-05 | 8.5238e-06
5779-94-2 | 2,5-Dimethylbenzaldehyde | 2,5-Dimethylbenzaldehyde | ND | ND | No | No | 0.0050991 | 6.2029e-05 | 1.8911e-05
117-84-0 | Di-n-octylphthalate | Di-n-octylphthalate | ND | ND | No | No | 0.0022983 | 2.7958e-05 | 8.5238e-06
74-84-0 | Ethane | Ethane | 0.00061329 | 0.00018698 | No | No | -- | -- | --
141-78-6 | Ethyl acetate | Ethyl Acetate | ND | ND | No | No | 0.0013562 | 1.6498e-05 | 5.0297e-06
97-63-2 | Ethyl methacrylate | Ethyl Methacrylate | ND | ND | No | No | 0.00033238 | 4.0432e-06 | 1.2327e-06
622-96-8 | 4-Ethyltoluene | 4-Ethyltoluene | ND | ND | No | No | 0.00029999 | 3.6493e-06 | 1.1126e-06
142-82-5 | Heptane | Heptane | ND | ND | No | No | 0.00020842 | 2.5353e-06 | 7.7296e-07
66-25-1 | Hexaldehyde | Hexaldehyde | ND | ND | No | No | 0.0050991 | 6.2029e-05 | 1.8911e-05
104-76-7 | 1-Hexanol, 2-ethyl | 1-Hexanol, 2-ethyl | 0.0001342 | 4.0914e-05 | No | No | -- | -- | --
591-78-6 | 2-Hexanone | 2-Hexanone | ND | ND | No | No | 0.0002912 | 3.5423e-06 | 1.08e-06
2691-41-0 | HMX | HMX | ND | ND | No | No | 0.00039968 | 4.862e-06 | 1.4823e-06
10035-10-6 | Hydrogen bromide | Hydrogen Bromide | ND | ND | No | No | 0.12275 | 0.0015465 | 0.00047149
75-28-5 | Isobutane | Isobutane | ND | ND | No | No | 0.036267 | 0.00044117 | 0.0001345
590-86-3 | Isovaleraldehyde | Isovaleraldehyde | ND | ND | No | No | 0.0050991 | 6.2029e-05 | 1.8911e-05
7439-95-4 | Magnesium | Magnesium | 0.00018587 | 5.6668e-05 | No | No | -- | -- | --
98-83-9 | alpha-Methylstyrene | Alpha Methyl Styrene | ND | ND | No | No | 0.00029498 | 3.5883e-06 | 1.094e-06
479-45-8 | Methyl-2,4,6-trinitrophenylnitramine | Tetryl | ND | ND | No | No | 0.00013323 | 1.6207e-06 | 4.941e-07
88-74-7 | 2-Nitroaniline | 2-nitroaniline | ND | ND | No | No | 0.0022983 | 2.7958e-05 | 8.5238e-06
99-09-2 | 3-Nitroaniline | 3-nitroaniline | ND | ND | No | No | 0.0022983 | 2.7958e-05 | 8.5238e-06
88-72-2 | 2-Nitrotoluene | 2-Nitrotoluene | ND | ND | No | No | 0.00019984 | 2.431e-06 | 7.4115e-07
99-08-1 | 3-Nitrotoluene | 3-Nitrotoluene | ND | ND | No | No | 0.00013323 | 1.6207e-06 | 4.941e-07
99-99-0 | 4-Nitrotoluene | 4-Nitrotoluene | ND | ND | No | No | 0.00013323 | 1.6207e-06 | 4.941e-07
111-65-9 | Octane | Octane | ND | ND | No | No | 0.00019008 | 2.3122e-06 | 7.0495e-07
109-66-0 | Pentane | Pentane | 1.0093e-05 | 3.0771e-06 | No | No | -- | -- | --
109-66-0 | Pentane | n-Pentane | ND | ND | No | No | 0.045022 | 0.00054767 | 0.00016697
29222-48-8 | Pentane, 2,3,4-trimethyl | Pentane, 2,3,4-Trimethyl | 5.7806e-05 | 1.7624e-05 | No | No | -- | -- | --
7664-38-2 | Phosphoric acid | Phosphoric Acid | ND | ND | No | No | 0.12275 | 0.0015465 | 0.00047149
74-98-6 | Propane | Propane | 0.0008317 | 0.00025357 | No | No | -- | -- | --
115-11-7 | 1-Propene, 2-methyl | Isobutylene | ND | ND | No | No | 0.035006 | 0.00042584 | 0.00012983
74-99-7 | Propyne | Propyne | ND | ND | No | No | 0.048797 | 0.0005936 | 0.00018097
121-82-4 | RDX | RDX | ND | ND | No | No | 0.00013323 | 1.6207e-06 | 4.941e-07
1334-78-7 | o,m,p-Tolualdehyde | o,m,p-Tolualdehyde | ND | ND | No | No | 0.015297 | 0.00018609 | 5.6733e-05
25323-89-1 | Trichloroethane | Trichloroethane | ND | ND | No | No | 0.00029797 | 3.6247e-06 | 1.1051e-06
108-67-8 | 1,3,5-Trimethylbenzene | 1,3,5-Trimethylbenzene | ND | ND | No | No | 0.0002496 | 3.0363e-06 | 9.257e-07
99-35-4 | 1,3,5-Trinitrobenzene | 1,3,5-Trinitrobenzene | ND | ND | No | No | 0.00013323 | 1.6207e-06 | 4.941e-07
118-96-7 | 2,4,6-Trinitrotoluene | 2,4,6-Trinitrotoluene | 2.7079e-06 | 8.2558e-07 | No | No | -- | -- | --
110-62-3 | Valeraldehyde | Valeraldehyde | ND | ND | No | No | 0.0050991 | 6.2029e-05 | 1.8911e-05
Note 1: Green shading indicates a compound that was sampled using two methods. In such instances, the emission factor reported in AP-42 was calculated using the more accurate test method, as indicated by the shading.
Note 2: Orange shading indicates tentatively identified compounds (TICs).
Note 3: Rose shading indicates a compound that was excluded from AP-42 due to its presence in the lab blank at levels greater than 50% of test levels.
Note 4: lb/lb NEW factors may be slightly different for the same lb/item value due to rounding.
Note 5: Red shading indicates test results that did not uniquely identify a compound. These compounds were not included in AP-42.
Note 6: Yellow shading indicates that a test or analytical method was selected that would not typically be chosen for the compound.
Note 7: Gray shading indicates that the test notation for this compound differs from that used in other tests. Name from the "renamed compounds" list was adopted.
Note 8: Blue shading indicates poor precision. These compounds had a relative percent difference greater than 100% within a test.
Note 9: Purple highlights indicate compounds present in the lab blank at levels between 20 and 50 % of test values. These emission factors are assumed to be biased high.
Note 10: Teal highlights indicate the holding time allowance was exceeded prior to analysis.
Note on F10: Kaobrian: lead compounds
Note on F18: Kaobrian: POM
Note on F19: Kaobrian: POM
Note on F20: Kaobrian: POM
Note on F21: Kaobrian: POM
Note on F30: Kaobrian: POM
Note on F31: Kaobrian: POM
Note on F32: Kaobrian: "antimony compounds"
Note on F33: Kaobrian: Arsenic Compounds
Note on F36: Kaobrian: POM
Note on F37: Kaobrian: POM
Note on F38: Kaobrian: POM
Note on F39: Kaobrian: POM
Note on F40: Kaobrian: POM
Note on F41: Kaobrian: POM
Note on F42: Kaobrian: POM
Note on F43: Kaobrian: POM
Note on F44: Kaobrian: POM
Note on F45: Kaobrian: POM
Note on F46: Kaobrian: POM
Note on F48: Kaobrian: Beryllium Compounds
Note on F51: Kaobrian: POM
Note on F55: Kaobrian: POM
Note on F57: Kaobrian: cadmium compounds
Note on F69: Kaobrian: POM
Note on F71: Kaobrian: POM
Note on F72: Kaobrian: Chromium compounds
Note on F73: Kaobrian: Chromium Compounds
Note on F74: Kaobrian: POM
Note on F75: Kaobrian: POM
Note on F76: Kaobrian: cobalt compounds
Note on F81: Kaobrian: cyanide compounds
Note on F82: Kaobrian: POM
Note on F83: Kaobrian: POM
Note on F117: Kaobrian: POM
Note on F118: Kaobrian: POM
Note on F119: Kaobrian: POM
Note on F120: Kaobrian: POM
Note on F142: Kaobrian: cyanide compounds
Note on F145: Kaobrian: POM
Note on F147: Kaobrian: manganese compounds
Note on F155: Kaobrian: POM
Note on F160: Kaobrian: Nickel compounds
Note on F169: Kaobrian: POM
Note on F177: Kaobrian: POM
Note on F178: Kaobrian: POM
Note on F183: Kaobrian: POM
Note on F184: Kaobrian: POM
Note on F185: Kaobrian: Selenium Compounds
Note on F189: Kaobrian: POM
Note on G51: Kaobrian: polybrominated biphenyl
Note on G70: Kaobrian: chlorophenol
Note on G73: Kaobrian: Chromium Compounds

## Sum All EFs
Summary of CEM, FTIR, Acid Gases, Cyanide, Particulates, Metals, Aldehyde, VOC, Hydrocarbon, SVOC, TO-13-PAH, Dioxin-Furan, Energetic, and Emission Factors
D540 - M3 155mm Green Zone 3
Pollutant | Emission Factor |  | Minimum Detection Limit
| (lb/item) | (lb/lb NEW) | (mg/m3) | (lb/item) | (lb/lb NEW)
CEM
NOx | ND | ND | 1.9136 | 0.022277 | 0.0067919
SO2 | ND | ND | 0.53248 | 0.0061989 | 0.0018899
CO | 2.1289 | 0.64906 | -- | -- | --
CO2 | 0.64992 | 0.19814 | -- | -- | --
FTIR
NH3 | 0.020994 | 0.0064006 | -- | -- | --
Acid Gases
Hydrogen Fluoride | ND | ND | 0.13258 | 0.0016127 | 0.00049169
Hydrogen Chloride | ND | ND | 0.13258 | 0.0016127 | 0.00049169
Hydrogen Bromide | ND | ND | 0.12275 | 0.0015465 | 0.00047149
Nitric Acid | ND | ND | 0.12275 | 0.0015465 | 0.00047149
Phosphoric Acid | ND | ND | 0.12275 | 0.0015465 | 0.00047149
Sulfuric Acid | ND | ND | 0.13258 | 0.0016127 | 0.00049169
Cyanide
Particulate Cyanide | 0.00048966 | 0.00014929 | -- | -- | --
Hydrogen Cyanide | 0.010746 | 0.0032762 | -- | -- | --
Particulates
TSP | 0.075717 | 0.023084 | -- | -- | --
PM10 | 0.067753 | 0.020656 | -- | -- | --
PM2.5 | 0.030267 | 0.0092279 | -- | -- | --
Metals
Aluminum | 0.00025417 | 7.7491e-05 | -- | -- | --
Antimony | ND | ND | 0.0012309 | 1.4974e-05 | 4.5652e-06
Arsenic | ND | ND | 0.0012309 | 1.4974e-05 | 4.5652e-06
Barium | ND | ND | 0.0012309 | 1.4974e-05 | 4.5652e-06
Beryllium | ND | ND | 0.0012309 | 1.4974e-05 | 4.5652e-06
Cadmium | ND | ND | 0.0012309 | 1.4974e-05 | 4.5652e-06
Calcium | 0.00073166 | 0.00022307 | -- | -- | --
Chromium | 2.1458e-05 | 6.542e-06 | -- | -- | --
Cobalt | ND | ND | 0.0012309 | 1.4974e-05 | 4.5652e-06
Copper | 0.0054883 | 0.0016733 | -- | -- | --
Lead | 0.00073745 | 0.00022483 | -- | -- | --
Magnesium | 0.00018587 | 5.6668e-05 | -- | -- | --
Manganese | 3.1164e-05 | 9.5012e-06 | -- | -- | --
Nickel | 8.3754e-05 | 2.5535e-05 | -- | -- | --
Selenium | ND | ND | 0.0012309 | 1.4974e-05 | 4.5652e-06
Silver | ND | ND | 0.0012309 | 1.4974e-05 | 4.5652e-06
Thallium | ND | ND | 0.0012309 | 1.4974e-05 | 4.5652e-06
Vanadium | ND | ND | 0.0012309 | 1.4974e-05 | 4.5652e-06
Zinc | 0.0010994 | 0.00033519 | -- | -- | --
Aldehyde
Formaldehyde | 3.2024e-05 | 9.7633e-06 | -- | -- | --
Acetaldehyde | 5.7746e-05 | 1.7605e-05 | -- | -- | --
Acetone | 1.2586e-05 | 3.8373e-06 | -- | -- | --
Acrolein | ND | ND | 0.0050991 | 6.2029e-05 | 1.8911e-05
Proprionaldehyde | ND | ND | 0.0050991 | 6.2029e-05 | 1.8911e-05
Crotonaldehyde | ND | ND | 0.0050991 | 6.2029e-05 | 1.8911e-05
Butyraldehyde | ND | ND | 0.0050991 | 6.2029e-05 | 1.8911e-05
Benzaldehyde | ND | ND | 0.0050991 | 6.2029e-05 | 1.8911e-05
Isovaleraldehyde | ND | ND | 0.0050991 | 6.2029e-05 | 1.8911e-05
Valeraldehyde | ND | ND | 0.0050991 | 6.2029e-05 | 1.8911e-05
o,m,p-Tolualdehyde | ND | ND | 0.015297 | 0.00018609 | 5.6733e-05
Hexaldehyde | ND | ND | 0.0050991 | 6.2029e-05 | 1.8911e-05
2,5-Dimethylbenzaldehyde | ND | ND | 0.0050991 | 6.2029e-05 | 1.8911e-05
VOC
Propene | 3.3498e-05 | 1.0213e-05 | -- | -- | --
Dichlorodifluoromethane | 0 | 0 | -- | -- | --
Chlorodifluoromethane | ND | ND | 0.0002518 | 3.0631e-06 | 9.3386e-07
Freon 114 | ND | ND | 0.00049775 | 6.0549e-06 | 1.846e-06
Chloromethane | 0 | 0 | -- | -- | --
Vinyl Chloride | ND | ND | 0.00026 | 3.1628e-06 | 9.6427e-07
1,3-Butadiene | ND | ND | 0.0002471 | 3.0059e-06 | 9.1644e-07
Bromomethane | ND | ND | 0.00035546 | 4.324e-06 | 1.3183e-06
Chloroethane | ND | ND | 0.00061733 | 7.5096e-06 | 2.2895e-06
Dichlorofluoromethane | ND | ND | 0.00021407 | 2.6041e-06 | 7.9394e-07
Trichloroflouromethane | 0 | 0 | -- | -- | --
Pentane | 1.0093e-05 | 3.0771e-06 | -- | -- | --
Acrolein | ND | ND | 0.0011427 | 1.3901e-05 | 4.2381e-06
1,1-Dichlorethene | ND | ND | 0.00020584 | 2.5039e-06 | 7.6339e-07
Freon 113 | ND | ND | 0.00054696 | 6.6536e-06 | 2.0285e-06
Acetone | 1.4696e-05 | 4.4804e-06 | -- | -- | --
Methyl Iodide | ND | ND | 0.00035428 | 4.3097e-06 | 1.3139e-06
Carbon Disulfide | ND | ND | 0.00031616 | 3.846e-06 | 1.1726e-06
Acetonitrile | 0.00037124 | 0.00011318 | -- | -- | --
3-Chloropropene | ND | ND | 0.00089142 | 1.0844e-05 | 3.306e-06
Methylenechloride | 0.0011061 | 0.00033722 | -- | -- | --
tert-Butyl Alcohol | ND | ND | 0.00040084 | 4.8761e-06 | 1.4866e-06
Acrylonitrile | 0.00041189 | 0.00012558 | -- | -- | --
trans-1,2,-Dichloroethene | ND | ND | 0.00048422 | 5.8904e-06 | 1.7959e-06
Methyl t-Butyl Ether | 2.4216e-05 | 7.3829e-06 | -- | -- | --
Hexane | 4.439e-06 | 1.3534e-06 | -- | -- | --
1,1-Dichloroethane | ND | ND | 0.00037066 | 4.5089e-06 | 1.3747e-06
Vinyl Acetate | ND | ND | 0.00039395 | 4.7922e-06 | 1.461e-06
cis-1,2-Dichloroethene | ND | ND | 0.00020164 | 2.4528e-06 | 7.4781e-07
2-Butanone | ND | ND | 0.0008087 | 9.8376e-06 | 2.9993e-06
Ethyl Acetate | ND | ND | 0.0013562 | 1.6498e-05 | 5.0297e-06
Methyl Acrylate | ND | ND | 0.00025072 | 3.05e-06 | 9.2986e-07
Chloroform | ND | ND | 0.00039603 | 4.8176e-06 | 1.4688e-06
1,1,1-Trichloroethane | ND | ND | 0.00044399 | 5.401e-06 | 1.6466e-06
Carbontetrachloride | ND | ND | 0.00032032 | 3.8966e-06 | 1.188e-06
1,2-Dichloroethane | 2.8091e-05 | 8.5644e-06 | -- | -- | --
Benzene | 0.0010072 | 0.00030708 | -- | -- | --
Isooctane | 0.00075208 | 0.00022929 | -- | -- | --
Heptane | ND | ND | 0.00020842 | 2.5353e-06 | 7.7296e-07
Trichloroethane | ND | ND | 0.00029797 | 3.6247e-06 | 1.1051e-06
Ethyl Acrylate | ND | ND | 0.0001666 | 2.0266e-06 | 6.1787e-07
1,2-Dichloropropane | ND | ND | 0.00032906 | 4.0028e-06 | 1.2204e-06
Methyl Methacrylate | ND | ND | 0.00045815 | 5.5732e-06 | 1.6992e-06
Dibromomethane | ND | ND | 0.00050619 | 6.1577e-06 | 1.8773e-06
1,4-Dioxane | ND | ND | 0.00032988 | 4.0129e-06 | 1.2234e-06
Bromodichloromethane | ND | ND | 0.00040892 | 4.9744e-06 | 1.5166e-06
cis-1,3-Dichloropropene | ND | ND | 0.00027698 | 3.3694e-06 | 1.0273e-06
4-Methyl-2-pentanone | ND | ND | 0.0003328 | 4.0484e-06 | 1.2343e-06
Toluene | 5.1711e-05 | 1.5766e-05 | -- | -- | --
Octane | ND | ND | 0.00019008 | 2.3122e-06 | 7.0495e-07
trans-1,3-Dichloropropene | ND | ND | 0.00023082 | 2.8078e-06 | 8.5604e-07
Ethyl Methacrylate | ND | ND | 0.00033238 | 4.0432e-06 | 1.2327e-06
1,1,2-Trichloroethane | ND | ND | 0.00027664 | 3.3652e-06 | 1.026e-06
Tetrachloroethene | ND | ND | 0.00041391 | 5.0351e-06 | 1.5351e-06
2-Hexanone | ND | ND | 0.0002912 | 3.5423e-06 | 1.08e-06
Dibromochloromethane | ND | ND | 0.00051969 | 6.3219e-06 | 1.9274e-06
1,2-Dibromoethane | ND | ND | 0.00039104 | 4.7569e-06 | 1.4503e-06
Chlorobenzene | ND | ND | 0.00023504 | 2.8592e-06 | 8.717e-07
1,1,1,2-Tetrachloroethane | ND | ND | 0.00034913 | 4.247e-06 | 1.2948e-06
Ethylbenzene | 0 | 0 | -- | -- | --
m&p-Xylene | 0 | 0 | -- | -- | --
o-Xylene | 0 | 0 | -- | -- | --
Styrene | 1.8702e-05 | 5.7019e-06 | -- | -- | --
Bromoform | ND | ND | 0.00052568 | 6.3947e-06 | 1.9496e-06
Cumene | ND | ND | 0.0002 | 2.4329e-06 | 7.4173e-07
1,1,2,2-Tetrachloroethane | ND | ND | 0.00034944 | 4.2508e-06 | 1.296e-06
1,2,3-Trichloropropane | ND | ND | 0.00049065 | 5.9685e-06 | 1.8197e-06
Bromobenzene | ND | ND | 0.0003919 | 4.7673e-06 | 1.4534e-06
4-Ethyltoluene | ND | ND | 0.00029999 | 3.6493e-06 | 1.1126e-06
1,3,5-Trimethylbenzene | ND | ND | 0.0002496 | 3.0363e-06 | 9.257e-07
Alpha Methyl Styrene | ND | ND | 0.00029498 | 3.5883e-06 | 1.094e-06
1,2,4-Trimethylbenzene | ND | ND | 0.0002496 | 3.0363e-06 | 9.257e-07
1,3-Dichlorobenzene | ND | ND | 0.00042806 | 5.2072e-06 | 1.5876e-06
1,4-Dichlorobenzene | ND | ND | 0.00042806 | 5.2072e-06 | 1.5876e-06
Benzylchloride | ND | ND | 0.00026416 | 3.2134e-06 | 9.797e-07
1,2-Dichlorobenzene | ND | ND | 0.00048922 | 5.9511e-06 | 1.8144e-06
Hexachlorethane | ND | ND | 0.0005909 | 7.1881e-06 | 2.1915e-06
1,2,4-Trichlorobenzene | ND | ND | 0.00128 | 1.5571e-05 | 4.7473e-06
Hexachlorobutadiene | ND | ND | 0.00076003 | 9.2455e-06 | 2.8188e-06
VOC TIC
Carbonyl Sulfide | 0.000247 | 7.5306e-05 | -- | -- | --
Pentane, 2,3,4-Trimethyl | 5.7806e-05 | 1.7624e-05 | -- | -- | --
Hydrocarbons
Methane | 0.014547 | 0.0044349 | -- | -- | --
1-Butene | ND | ND | 0.035013 | 0.00042592 | 0.00012985
1-Butyne | ND | ND | 0.067504 | 0.00082117 | 0.00025036
2-Butyne | ND | ND | 0.033752 | 0.00041058 | 0.00012518
Acetylene | ND | ND | 0.032498 | 0.00039533 | 0.00012053
1,3-Butadiene | ND | ND | 0.033752 | 0.00041058 | 0.00012518
Butane | ND | ND | 0.1088 | 0.0013235 | 0.00040351
cis-Butene | ND | ND | 0.035019 | 0.00042599 | 0.00012988
Ethane | 0.00061329 | 0.00018698 | -- | -- | --
Ethylene | 0.00059389 | 0.00018107 | -- | -- | --
n-Hexane | ND | ND | 0.053776 | 0.00065417 | 0.00019944
Isobutane | ND | ND | 0.036267 | 0.00044117 | 0.0001345
Isobutylene | ND | ND | 0.035006 | 0.00042584 | 0.00012983
n-Pentane | ND | ND | 0.045022 | 0.00054767 | 0.00016697
Propane | 0.0008317 | 0.00025357 | -- | -- | --
Propylene | ND | ND | 0.026258 | 0.00031942 | 9.7384e-05
Propyne | ND | ND | 0.048797 | 0.0005936 | 0.00018097
trans-Butene | ND | ND | 0.035019 | 0.00042599 | 0.00012988
SVOC
N-nitrosodimethylamine | ND | ND | 0.0022983 | 2.7958e-05 | 8.5238e-06
Bis(2-chloroethyl)ether | ND | ND | 0.0022983 | 2.7958e-05 | 8.5238e-06
Phenol | 4.0667e-05 | 1.2399e-05 | -- | -- | --
2-chlorophenol | ND | ND | 0.0022983 | 2.7958e-05 | 8.5238e-06
1,3-dichlorobenzene | ND | ND | 0.0022983 | 2.7958e-05 | 8.5238e-06
1,4-dichlorobenzene | ND | ND | 0.0022983 | 2.7958e-05 | 8.5238e-06
1,2-dichlorobenzene | ND | ND | 0.0022983 | 2.7958e-05 | 8.5238e-06
Benzyl alcohol | ND | ND | 0.0022983 | 2.7958e-05 | 8.5238e-06
Bis(2-chloroisopropyl)ether | ND | ND | 0.0022983 | 2.7958e-05 | 8.5238e-06
2-methylphenol | ND | ND | 0.0022983 | 2.7958e-05 | 8.5238e-06
Hexachloroethane | ND | ND | 0.0022983 | 2.7958e-05 | 8.5238e-06
N-nitroso-di-n-propylamine | ND | ND | 0.0022983 | 2.7958e-05 | 8.5238e-06
4-methylphenol | ND | ND | 0.0022983 | 2.7958e-05 | 8.5238e-06
Nitrobenzene | ND | ND | 0.0022983 | 2.7958e-05 | 8.5238e-06
Isophorone | ND | ND | 0.0022983 | 2.7958e-05 | 8.5238e-06
2-nitrophenol | ND | ND | 0.0022983 | 2.7958e-05 | 8.5238e-06
2,4-dimethylphenol | ND | ND | 0.0022983 | 2.7958e-05 | 8.5238e-06
Bis(2-chloroethoxy)methane | ND | ND | 0.0022983 | 2.7958e-05 | 8.5238e-06
2,4-dichlorophenol | ND | ND | 0.0022983 | 2.7958e-05 | 8.5238e-06
1,2,4-trichlorobenzene | ND | ND | 0.0022983 | 2.7958e-05 | 8.5238e-06
Naphthalene | 4.9498e-05 | 1.5091e-05 | -- | -- | --
4-chloroaniline | ND | ND | 0.0022983 | 2.7958e-05 | 8.5238e-06
Hexachlorobutadiene | ND | ND | 0.0022983 | 2.7958e-05 | 8.5238e-06
4-chloro-3-methylphenol | ND | ND | 0.0022983 | 2.7958e-05 | 8.5238e-06
2-Methylnaphthalene | ND | ND | 0.0022983 | 2.7958e-05 | 8.5238e-06
Hexachlorocyclopentadiene | ND | ND | 0.0022983 | 2.7958e-05 | 8.5238e-06
2,4,6-trichlorophenol | ND | ND | 0.0022983 | 2.7958e-05 | 8.5238e-06
2,4,5-trichlorophenol | ND | ND | 0.0022983 | 2.7958e-05 | 8.5238e-06
2-chloronaphthalene | ND | ND | 0.0022983 | 2.7958e-05 | 8.5238e-06
2-nitroaniline | ND | ND | 0.0022983 | 2.7958e-05 | 8.5238e-06
Acenaphthylene | ND | ND | 0.0022983 | 2.7958e-05 | 8.5238e-06
Dimethylphthalate | ND | ND | 0.0022983 | 2.7958e-05 | 8.5238e-06
2,6-dinitrotoluene | ND | ND | 0.0022983 | 2.7958e-05 | 8.5238e-06
Acenaphthene | ND | ND | 0.0022983 | 2.7958e-05 | 8.5238e-06
3-nitroaniline | ND | ND | 0.0022983 | 2.7958e-05 | 8.5238e-06
2,4-dinitrophenol | ND | ND | 0.0022983 | 2.7958e-05 | 8.5238e-06
Dibenzofuran | ND | ND | 0.0022983 | 2.7958e-05 | 8.5238e-06
2,4-dinitrotoluene | ND | ND | 0.0022983 | 2.7958e-05 | 8.5238e-06
4-nitrophenol | ND | ND | 0.0022983 | 2.7958e-05 | 8.5238e-06
Fluorene | ND | ND | 0.0022983 | 2.7958e-05 | 8.5238e-06
4-chlorophenyl-phenylether | ND | ND | 0.0022983 | 2.7958e-05 | 8.5238e-06
Diethylphthalate | ND | ND | 0.0022983 | 2.7958e-05 | 8.5238e-06
4-nitroaniline | ND | ND | 0.0022983 | 2.7958e-05 | 8.5238e-06
4,6-dinitro-2-methylphenol | ND | ND | 0.0022983 | 2.7958e-05 | 8.5238e-06
N-nitrosodiphenylamine(1) | ND | ND | 0.0022983 | 2.7958e-05 | 8.5238e-06
4-bromophenyl-phenylether | ND | ND | 0.0022983 | 2.7958e-05 | 8.5238e-06
Hexachlorobenzene | ND | ND | 0.0022983 | 2.7958e-05 | 8.5238e-06
Pentachlorophenol | ND | ND | 0.0022983 | 2.7958e-05 | 8.5238e-06
Phenanthrene | ND | ND | 0.0022983 | 2.7958e-05 | 8.5238e-06
Anthracene | ND | ND | 0.0022983 | 2.7958e-05 | 8.5238e-06
Di-n-butylphthalate | ND | ND | 0.0022983 | 2.7958e-05 | 8.5238e-06
Fluoranthene | ND | ND | 0.0022983 | 2.7958e-05 | 8.5238e-06
Pyrene | ND | ND | 0.0022983 | 2.7958e-05 | 8.5238e-06
Butylbenzylphthalate | ND | ND | 0.0022983 | 2.7958e-05 | 8.5238e-06
Benzo(a)anthracene | ND | ND | 0.0022983 | 2.7958e-05 | 8.5238e-06
Chrysene | ND | ND | 0.0022983 | 2.7958e-05 | 8.5238e-06
bis(2-Ethylhexyl)phthalate | 0 | 0 | -- | -- | --
Di-n-octylphthalate | ND | ND | 0.0022983 | 2.7958e-05 | 8.5238e-06
Benzo(b)fluoranthene | ND | ND | 0.0022983 | 2.7958e-05 | 8.5238e-06
Benzo(k)fluoranthene | ND | ND | 0.0022983 | 2.7958e-05 | 8.5238e-06
Benzo(a)pyrene | ND | ND | 0.0022983 | 2.7958e-05 | 8.5238e-06
Indeno(1,2,3-cd)pyrene | ND | ND | 0.0022983 | 2.7958e-05 | 8.5238e-06
Dibenz(a,h)anthracene | ND | ND | 0.0022983 | 2.7958e-05 | 8.5238e-06
Benzo(g,h,i)perylene | ND | ND | 0.0022983 | 2.7958e-05 | 8.5238e-06
SVOC TIC
1-Hexanol, 2-ethyl | 0.0001342 | 4.0914e-05 | -- | -- | --
PAH
Naphthalene | 6.7381e-05 | 2.0543e-05 | -- | -- | --
Acenaphthylene | 1.1099e-05 | 3.3838e-06 | -- | -- | --
Acenaphthene | 1.7176e-06 | 5.2365e-07 | -- | -- | --
Fluorene | 3.622e-06 | 1.1043e-06 | -- | -- | --
Phenanthrene | 7.4641e-06 | 2.2756e-06 | -- | -- | --
Anthracene | 1.1152e-06 | 3.4e-07 | -- | -- | --
Fluoranthene | 3.4097e-06 | 1.0395e-06 | -- | -- | --
Pyrene | 6.306e-06 | 1.9226e-06 | -- | -- | --
Benzo(a)anthracene | 5.3505e-07 | 1.6312e-07 | -- | -- | --
Chrysene | 4.6141e-07 | 1.4067e-07 | -- | -- | --
Benzo(b)fluoranthene | 1.1121e-06 | 3.3906e-07 | -- | -- | --
Benzo(k)fluoranthene | 7.3824e-07 | 2.2507e-07 | -- | -- | --
Benzo(e)pyrene | 1.4328e-06 | 4.3682e-07 | -- | -- | --
Benzo(a)pyrene | 1.7254e-06 | 5.2605e-07 | -- | -- | --
Indeno(1,2,3-cd)pyrene | 1.9016e-06 | 5.7974e-07 | -- | -- | --
Dibenz(a,h)anthracene | 1.1017e-07 | 3.3588e-08 | -- | -- | --
Benzo(g,h,i)perylene | 7.4011e-06 | 2.2564e-06 | -- | -- | --
Dioxin-Furan
2378-TCDD | ND | ND | 1.5359e-10 | 1.935e-12 | 5.8995e-13
12378-PECDD | ND | ND | 1.4335e-10 | 1.806e-12 | 5.5062e-13
123478-HXCDD | ND | ND | 2.1502e-10 | 2.7091e-12 | 8.2593e-13
123678-HXCDD | ND | ND | 2.4574e-10 | 3.0961e-12 | 9.4393e-13
123789-HXCDD | ND | ND | 1.7406e-10 | 2.1931e-12 | 6.6861e-13
1,2,3,4,6,7,8-HpCDD | 1.5565e-11 | 4.7454e-12 | -- | -- | --
OCDD | 1.4116e-10 | 4.3037e-11 | -- | -- | --
2,3,7,8-TCDF | ND | ND | 1.9454e-10 | 2.4511e-12 | 7.4727e-13
12378-PECDF | ND | ND | 9.2152e-11 | 1.161e-12 | 3.5397e-13
23478-PECDF | ND | ND | 9.2152e-11 | 1.161e-12 | 3.5397e-13
1,2,3,4,7,8-HxCDF | ND | ND | 1.2238e-10 | 1.4887e-12 | 4.5387e-13
1,2,3,6,7,8-HxCDF | ND | ND | 1.4277e-10 | 1.7368e-12 | 5.2951e-13
123789-HXCDF | ND | ND | 1.4277e-10 | 1.7368e-12 | 5.2951e-13
2,3,4,6,7,8-HxCDF | ND | ND | 1.5297e-10 | 1.8609e-12 | 5.6733e-13
1,2,3,4,6,7,8-HpCDF | 0 | 0 | -- | -- | --
1234789-HPCDF | ND | ND | 1.7406e-10 | 2.1931e-12 | 6.6861e-13
OCDF | 1.8115e-12 | 5.5228e-13 | -- | -- | --
Total Dixoin | 1.5854e-10 | 4.8334e-11 | -- | -- | --
Energetic
Nitrobenzene | ND | ND | 0.00013323 | 1.6207e-06 | 4.941e-07
2-Nitrotoluene | ND | ND | 0.00019984 | 2.431e-06 | 7.4115e-07
3-Nitrotoluene | ND | ND | 0.00013323 | 1.6207e-06 | 4.941e-07
4-Nitrotoluene | ND | ND | 0.00013323 | 1.6207e-06 | 4.941e-07
Nitroglycerine | ND | ND | 0.00013323 | 1.6207e-06 | 4.941e-07
1,3-Dinitrobenzene | ND | ND | 0.00013323 | 1.6207e-06 | 4.941e-07
2,6-Dinitrotoluene | ND | ND | 0.00013323 | 1.6207e-06 | 4.941e-07
2,4-Dinitrotoluene | ND | ND | 0.00013323 | 1.6207e-06 | 4.941e-07
1,3,5-Trinitrobenzene | ND | ND | 0.00013323 | 1.6207e-06 | 4.941e-07
2,4,6-Trinitrotoluene | 2.7079e-06 | 8.2558e-07 | -- | -- | --
RDX | ND | ND | 0.00013323 | 1.6207e-06 | 4.941e-07
4-Amino-2,6-Dinitrotoluene | ND | ND | 0.00013323 | 1.6207e-06 | 4.941e-07
2-Amino-4,6-Dinitrotoluene | ND | ND | 0.00013323 | 1.6207e-06 | 4.941e-07
Tetryl | ND | ND | 0.00013323 | 1.6207e-06 | 4.941e-07
HMX | ND | ND | 0.00039968 | 4.862e-06 | 1.4823e-06
Hexavalent Chromium
Hexavalent Chromium | ND | ND | 0.00039999 | 4.9207e-06 | 1.5002e-06
Carbon
Organic Carbon | 0.0037907 | 0.0011557 | -- | -- | --
Elemental Carbon | 0.00021081 | 6.4271e-05 | -- | -- | --
Total Carbon | 0.0040015 | 0.00122 | -- | -- | --

## CEM & FTIR
CEM and FTIR Data and Emission Factor Calculations
D540 - M3 155mm Green Zone 3
Test Run Number | 1 | 2 | 3 | 4 | Background
Number of Items Tested | 1 | 1 | 0 | 0 | 0
Net Explosive Weight for All Items (lb) | 3.28 | 3.28 |  |  | NA
Initial Plume Volume (m3) | 5280.526 | 5280.526 |  |  | 5280.526
Dilution Correction Factor | NA | NA | NA | NA | NA
Is Sample 1 Active? | Yes | Yes | No | No | Yes
Is Sample 2 Active? | No | No | No | No | No
CEM-Measured Compounds | [9 empty] | CEM-Measured Compounds
Pollutant | Sample ID | Sample Speciation (ppmv) |  |  |  | Detection Limits (ppmv) |  |  |  | Pollutant | Run Number | Molecular Weight (g/gmol) | Sample Speciation with Detection Limits (SSDL) (ppmv)a |  | Background Corrected Concentration (BCC) (mg/m3)b |  | Quantity of Pollutant Emitted (QPE) (lb)c |  | Emission Factor (lb/item)d |  | Emission Factor (lb/lb NEW)e |  | Average Emission Factor |  | Detection Limit Based Concentration (mg/m3)f |  | Minimum Detection Limit Based Concentration (mg/m3) | Detection Limit (lb/item) |  | Detection Limit (lb/lb NEW) |  | Minimum Detection Limit (lb/item) | Minimum Detection Limit (lb/lb NEW)
|  | Run 1 | Run 2 | Run 3 | Run 4 | Run 1 | Run 2 | Run 3 | Run 4 |  |  |  | Sample 1 | Sample 2 | Sample 1 | Sample 2 | Sample 1 | Sample 2 | Sample 1 | Sample 2 | Sample 1 | Sample 2 | (lb/item) | (lb/lb NEW) | Train A | Train B |  | Train A | Train B | Train A | Train B
NOx | Sample 1 | [8 empty] | NOx | 1 | 46 | ND | ND | ND | ND | ND | ND | ND | ND | ND | ND | ND | ND | 1.9136 | Not Applicable | 1.9136 | 0.022277 | Not Applicable | 0.0067919 | Not Applicable | 0.022277 | 0.0067919 | bar: Sample Speciation (ppmv) Run 1 to Detection Limits (ppmv) Run 4
| Sample 2 | [9 empty] | 2 |  | ND | ND | ND | ND | ND | ND | ND | ND | ND | ND |  |  | 1.9136 | Not Applicable |  | 0.022277 | Not Applicable | 0.0067919 | Not Applicable | bar: Sample Speciation (ppmv) Run 1 to Detection Limits (ppmv) Run 4
| Background | [9 empty] | 3 |  | ND | ND | ND | ND | ND | ND | ND | ND | ND | ND |  |  | Not Applicable | Not Applicable |  | Not Applicable | Not Applicable | Not Applicable | Not Applicable | bar: Sample Speciation (ppmv) Run 1 to Detection Limits (ppmv) Run 4
[11 empty] | 4 |  | ND | ND | ND | ND | ND | ND | ND | ND | ND | ND |  |  | Not Applicable | Not Applicable |  | Not Applicable | Not Applicable | Not Applicable | Not Applicable
SO2 | Sample 1 | ND | ND | ND | ND | 0.2 | 0.2 | ND | ND | SO2 | 1 | 64 | ND | ND | ND | ND | ND | ND | ND | ND | ND | ND | ND | ND | 0.53248 | Not Applicable | 0.53248 | 0.0061989 | Not Applicable | 0.0018899 | Not Applicable | 0.0061989 | 0.0018899
| Sample 2 | [9 empty] | 2 |  | ND | ND | ND | ND | ND | ND | ND | ND | ND | ND |  |  | 0.53248 | Not Applicable |  | 0.0061989 | Not Applicable | 0.0018899 | Not Applicable | bar: Sample Speciation (ppmv) Run 1 to Detection Limits (ppmv) Run 4
| Background | ND | ND | ND | ND | 0.2 | 0.2 | ND | ND |  | 3 |  | ND | ND | ND | ND | ND | ND | ND | ND | ND | ND |  |  | Not Applicable | Not Applicable |  | Not Applicable | Not Applicable | Not Applicable | Not Applicable
[11 empty] | 4 |  | ND | ND | ND | ND | ND | ND | ND | ND | ND | ND |  |  | Not Applicable | Not Applicable |  | Not Applicable | Not Applicable | Not Applicable | Not Applicable
CO | Sample 1 | 163 | 151 | ND | ND | -- | -- | ND | ND | CO | 1 | 28 | 163 | ND | 189.8624 | ND | 2.2103 | ND | 2.2103 | ND | 0.67387 | ND | 2.1289 | 0.64906 | -- | Not Applicable | -- | -- | Not Applicable | -- | Not Applicable | -- | --
| Sample 2 | [9 empty] | 2 |  | 151 | ND | 175.8848 | ND | 2.0476 | ND | 2.0476 | ND | 0.62426 | ND |  |  | -- | Not Applicable |  | -- | Not Applicable | -- | Not Applicable | bar: Sample Speciation (ppmv) Run 1 to Detection Limits (ppmv) Run 4
| Background | ND | ND | ND | ND | 30 | 30 | ND | ND |  | 3 |  | ND | ND | ND | ND | ND | ND | ND | ND | ND | ND |  |  | Not Applicable | Not Applicable |  | Not Applicable | Not Applicable | Not Applicable | Not Applicable
[11 empty] | 4 |  | ND | ND | ND | ND | ND | ND | ND | ND | ND | ND |  |  | Not Applicable | Not Applicable |  | Not Applicable | Not Applicable | Not Applicable | Not Applicable
CO2 | Sample 1 | 28 | 33 | ND | ND | -- | -- | ND | ND | CO2 | 1 | 44 | 28 | ND | 51.2512 | ND | 0.59664 | ND | 0.59664 | ND | 0.1819 | ND | 0.64992 | 0.19814 | -- | Not Applicable | -- | -- | Not Applicable | -- | Not Applicable | -- | --
| Sample 2 | [9 empty] | 2 |  | 33 | ND | 60.4032 | ND | 0.70319 | ND | 0.70319 | ND | 0.21439 | ND |  |  | -- | Not Applicable |  | -- | Not Applicable | -- | Not Applicable | bar: Sample Speciation (ppmv) Run 1 to Detection Limits (ppmv) Run 4
| Background | [9 empty] | 3 |  | ND | ND | ND | ND | ND | ND | ND | ND | ND | ND |  |  | Not Applicable | Not Applicable |  | Not Applicable | Not Applicable | Not Applicable | Not Applicable | bar: Sample Speciation (ppmv) Run 1 to Detection Limits (ppmv) Run 4
[11 empty] | 4 |  | ND | ND | ND | ND | ND | ND | ND | ND | ND | ND |  |  | Not Applicable | Not Applicable |  | Not Applicable | Not Applicable | Not Applicable | Not Applicable
FTIR-Measured Compounds | [9 empty] | FTIR-Measured Compounds
Pollutant | Sample ID | Sample Speciation (ppmv) Run 1: Sample Speciation (ppmv); Detection Limits (ppmv) Run 1: Detection Limits (ppmv) | Pollutant | Run Number | Molecular Weight (g/gmol) | Sample Speciation with Detection Limits (SSDL) (ppmv)a |  | Background Corrected Concentration (BCC) (mg/m3)b |  | Quantity of Pollutant Emitted (QPE) (lb)c |  | Emission Factor (lb/item)d |  | Emission Factor (lb/lb NEW)e |  | Average Emission Factor |  | Detection Limit Based Concentration (mg/m3)f |  | Minimum Detection Limit Based Concentration (mg/m3) | Detection Limit (lb/item) |  | Detection Limit (lb/lb NEW) |  | Minimum Detection Limit (lb/item) | Minimum Detection Limit Based Concentration (mg/m3)
|  | Run 1 | Run 2 | Run 3 | Run 4 | Run 1 | Run 2 | Run 3 | Run 4 |  |  |  | Sample 1 | Sample 2 | Sample 1 | Sample 2 | Sample 1 | Sample 2 | Sample 1 | Sample 2 | Sample 1 | Sample 2 | (lb/item) | (lb/lb NEW) | Train A | Train B |  | Train A | Train B | Train A | Train B
NH3 | Sample 1 | 2.4 | 2.7 | ND | ND | -- | -- | ND | ND | NH3 | 1 | 17 | 2.4 | ND | 1.6973 | ND | 0.019759 | ND | 0.019759 | ND | 0.0060241 | ND | 0.020994 | 0.0064006 | -- | Not Applicable | -- | -- | Not Applicable | -- | Not Applicable | -- | --
| Sample 2 | [9 empty] | 2 |  | 2.7 | ND | 1.9094 | ND | 0.022229 | ND | 0.022229 | ND | 0.0067771 | ND |  |  | -- | Not Applicable |  | -- | Not Applicable | -- | Not Applicable | bar: Sample Speciation (ppmv) Run 1 to Detection Limits (ppmv) Run 4
| Background | ND | ND | ND | ND | 0.5 | 0.5 | ND | ND |  | 3 |  | ND | ND | ND | ND | ND | ND | ND | ND | ND | ND |  |  | Not Applicable | Not Applicable |  | Not Applicable | Not Applicable | Not Applicable | Not Applicable
[11 empty] | 4 |  | ND | ND | ND | ND | ND | ND | ND | ND | ND | ND |  |  | Not Applicable | Not Applicable |  | Not Applicable | Not Applicable | Not Applicable | Not Applicable
a If the corresponding sample speciation value does not = "ND" or all active sample speciation values = "ND," Sample Speciation with Detection Limits (SSDL) = Sample Speciation. Otherwise, (i.e., if the corresponding sample speciation value = "ND" and
at least one of the active sample speciation values does not = "ND," Sample Speciation with Detection Limits (SSDL) = 0.5 * Detection Limit.
b Background Corrected Concentration (BCC) = Test Concentration - Background Concentration
c Quantity of Pollutant Emitted (QPE) =BCC * Initial Plume Volume
d Emission Factor = QPE / No. of Items
e Emission Factor = QPE / Net Explosive Weight
f If Average Emission Factor = "ND", Minimum Detection Limit Based Concentration = Test Minimum DL in mg/m3
Note on C30: SCKubacki: Emission values are already corrected for background.
Note on D30: SCKubacki: Emission values are already corrected for background.
Note on G30: SCKubacki: Emission values are already corrected for background.
Note on H30: SCKubacki: Emission values are already corrected for background.

## Acid Gases
Acid Gases Data and Emission Factor Calculations
D540 - M3 155mm Green Zone 3
Test Run Number | 1 | 2 | Background
Number of Items Tested | 1 | 1 | 0
Net Explosive Weight for All Items (lb) | 3.28 | 3.28 | NA
Initial Plume Volume (m3) | 5280.526 | 5280.526 | 5280.526
Dilution Correction Factor | 0.957 | 0.924 | NA
Is Sample 1 Active? | Yes | Yes | Yes
Is Sample 2 Active? | No | No | No
Analytical Data Corrected for Volume at EPA Stationary Source Program Standard Conditions
Pollutant | Sample ID | Sample Speciation (mg/m3) |  | Detection Limits (mg/m3) |  | Pollutant | Run Number | Sample Speciation with Detection Limits (SSDL) (mg/m3)a |  | Background Corrected Concentration (BCC) (mg/m3)b |  | Dilution Corrected Concentration (DCC) (mg/m3)c |  | Quantity of Pollutant Emitted (QPE) (lb)d |  | Emission Factor (lb/item)e |  | Emission Factor (lb/lb NEW)f |  | Average Emission Factor |  | Detection Limit Based Concentration (mg/m3)g |  | Minimum Detection Limit Based Concentration (mg/m3) | Detection Limit (lb/item) |  | Detection Limit (lb/lb NEW) |  | Minimum Detection Limit (lb/item) | Minimum Detection Limit (lb/lb NEW) | Test Concentration Relative Percent Difference
|  | Run 1 | Run 2 | Run 1 | Run 2 |  |  | Sample 1 | Sample 2 | Sample 1 | Sample 2 | Sample 1 | Sample 2 | Sample 1 | Sample 2 | Sample 1 | Sample 2 | Sample 1 | Sample 2 | (lb/item) | (lb/lb NEW) | Train A | Train B |  | Train A | Train B | Train A | Train B
Hydrogen Fluoride | Sample 1 | ND | ND | 0.13258 | 0.13298 | Hydrogen Fluoride | 1 | ND | ND | ND | ND | ND | ND | ND | ND | ND | ND | ND | ND | ND | ND | 0.13258 | Not Applicable | 0.13258 | 0.0016127 | Not Applicable | 0.00049169 | Not Applicable | 0.0016127 | 0.00049169 | ND
| Sample 2 | ND | ND | ND | ND |  | 2 | ND | ND | ND | ND | ND | ND | ND | ND | ND | ND | ND | ND |  |  | 0.13298 | Not Applicable |  | 0.0016754 | Not Applicable | 0.00051078 | Not Applicable
| Background | ND | ND | 0.13223 | 0.13223 |  | -- | -- | -- | -- | -- | -- | -- | -- | -- | -- | -- | -- | -- |  |  | -- | -- |  | -- | -- | -- | --
Hydrogen Chloride | Sample 1 | ND | ND | 0.13258 | 0.13298 | Hydrogen Chloride | 1 | ND | ND | ND | ND | ND | ND | ND | ND | ND | ND | ND | ND | ND | ND | 0.13258 | Not Applicable | 0.13258 | 0.0016127 | Not Applicable | 0.00049169 | Not Applicable | 0.0016127 | 0.00049169 | ND
| Sample 2 | ND | ND | ND | ND |  | 2 | ND | ND | ND | ND | ND | ND | ND | ND | ND | ND | ND | ND |  |  | 0.13298 | Not Applicable |  | 0.0016754 | Not Applicable | 0.00051078 | Not Applicable
| Background | ND | ND | 0.12205 | 0.12205 |  | -- | -- | -- | -- | -- | -- | -- | -- | -- | -- | -- | -- | -- |  |  | -- | -- |  | -- | -- | -- | --
Hydrogen Bromide | Sample 1 | ND | ND | 0.13258 | 0.12275 | Hydrogen Bromide | 1 | ND | ND | ND | ND | ND | ND | ND | ND | ND | ND | ND | ND | ND | ND | 0.13258 | Not Applicable | 0.12275 | 0.0016127 | Not Applicable | 0.00049169 | Not Applicable | 0.0015465 | 0.00047149 | ND
| Sample 2 | ND | ND | ND | ND |  | 2 | ND | ND | ND | ND | ND | ND | ND | ND | ND | ND | ND | ND |  |  | 0.12275 | Not Applicable |  | 0.0015465 | Not Applicable | 0.00047149 | Not Applicable
| Background | ND | ND | 0.12205 | 0.12205 |  | -- | -- | -- | -- | -- | -- | -- | -- | -- | -- | -- | -- | -- |  |  | -- | -- |  | -- | -- | -- | --
Nitric Acid | Sample 1 | ND | ND | 0.13258 | 0.12275 | Nitric Acid | 1 | ND | ND | ND | ND | ND | ND | ND | ND | ND | ND | ND | ND | ND | ND | 0.13258 | Not Applicable | 0.12275 | 0.0016127 | Not Applicable | 0.00049169 | Not Applicable | 0.0015465 | 0.00047149 | ND
| Sample 2 | ND | ND | ND | ND |  | 2 | ND | ND | ND | ND | ND | ND | ND | ND | ND | ND | ND | ND |  |  | 0.12275 | Not Applicable |  | 0.0015465 | Not Applicable | 0.00047149 | Not Applicable
| Background | ND | ND | 0.12205 | 0.12205 |  | -- | -- | -- | -- | -- | -- | -- | -- | -- | -- | -- | -- | -- |  |  | -- | -- |  | -- | -- | -- | --
Phosphoric Acid | Sample 1 | ND | ND | 0.13258 | 0.12275 | Phosphoric Acid | 1 | ND | ND | ND | ND | ND | ND | ND | ND | ND | ND | ND | ND | ND | ND | 0.13258 | Not Applicable | 0.12275 | 0.0016127 | Not Applicable | 0.00049169 | Not Applicable | 0.0015465 | 0.00047149 | ND
| Sample 2 | ND | ND | ND | ND |  | 2 | ND | ND | ND | ND | ND | ND | ND | ND | ND | ND | ND | ND |  |  | 0.12275 | Not Applicable |  | 0.0015465 | Not Applicable | 0.00047149 | Not Applicable
| Background | ND | ND | 0.12205 | 0.12205 |  | -- | -- | -- | -- | -- | -- | -- | -- | -- | -- | -- | -- | -- |  |  | -- | -- |  | -- | -- | -- | --
Sulfuric Acid | Sample 1 | ND | ND | 0.13258 | 0.13298 | Sulfuric Acid | 1 | ND | ND | ND | ND | ND | ND | ND | ND | ND | ND | ND | ND | ND | ND | 0.13258 | Not Applicable | 0.13258 | 0.0016127 | Not Applicable | 0.00049169 | Not Applicable | 0.0016127 | 0.00049169 | ND
| Sample 2 | ND | ND | ND | ND |  | 2 | ND | ND | ND | ND | ND | ND | ND | ND | ND | ND | ND | ND |  |  | 0.13298 | Not Applicable |  | 0.0016754 | Not Applicable | 0.00051078 | Not Applicable
| Background | ND | ND | 0.12205 | 0.12205 |  | -- | -- | -- | -- | -- | -- | -- | -- | -- | -- | -- | -- | -- |  |  | -- | -- |  | -- | -- | -- | --
a If the corresponding sample speciation value does not = "ND" or all active sample speciation values = "ND," Sample Speciation with Detection Limits (SSDL) = Sample Speciation. Otherwise, (i.e., if the corresponding sample speciation value = "ND" and
at least one of the active sample speciation values does not = "ND," Sample Speciation with Detection Limits (SSDL) = 0.5 * Detection Limit.
b Background Corrected Concentration (BCC) = Test Concentration - Background Concentration
c Dilution-Corrected Concentration (DCC) = BCC / Dilution Correction Factor
d Quantity of Pollutant Emitted (QPE) =BDCC * Initial Plume Volume
e Emission Factor = QPE / No. of Items
Test Run Number | Run 1 | Run 2 | Bkgd |  |  | f Emission Factor = QPE / Net Explosive Weight
Volume at Actual Conditions (m3) | 0.015936 | 0.016286 | 0.016657 |  |  | g If Average Emission Factor = "ND", Minimum Detection Limit Based Concentration = Test Minimum DL in mg/m3
Volume at EPA Stationary Source Program Standard Conditions (m3) | 0.015626 | 0.015921 | 0.016377
Volume Adjustment Factor | 1.0198 | 1.0229 | 1.0171
Original Analytical Data
Pollutant | Sample ID | Sample Speciation (mg/m3) |  | Detection Limits (mg/m3)
|  | Run 1 | Run 2 | Run 1 | Run 2
Hydrogen Fluoride | Sample 1 | ND | ND | 0.13 | 0.13
| Sample 2 | ND | ND | ND | ND
| Background | ND | ND | 0.13 | 0.13
Hydrogen Chloride | Sample 1 | ND | ND | 0.13 | 0.13
| Sample 2 | ND | ND | ND | ND
| Background | ND | ND | 0.12 | 0.12
Hydrogen Bromide | Sample 1 | ND | ND | 0.13 | 0.12
| Sample 2 | ND | ND | ND | ND
| Background | ND | ND | 0.12 | 0.12
Nitric Acid | Sample 1 | ND | ND | 0.13 | 0.12
| Sample 2 | ND | ND | ND | ND
| Background | ND | ND | 0.12 | 0.12
Phosphoric Acid | Sample 1 | ND | ND | 0.13 | 0.12
| Sample 2 | ND | ND | ND | ND
| Background | ND | ND | 0.12 | 0.12
Sulfuric Acid | Sample 1 | ND | ND | 0.13 | 0.13
| Sample 2 | ND | ND | ND | ND
| Background | ND | ND | 0.12 | 0.12

## Cyanide
Cyanide Data and Emission Factor Calculations
D540 - M3 155mm Green Zone 3
Test Run Number | 1 | 2 | Background
Number of Items Tested | 1 | 1 | 0
Net Explosive Weight for All Items (lb) | 3.28 | 3.28 | NA
Initial Plume Volume (m3) | 5280.526 | 5280.526 | 5280.526
Dilution Correction Factor | 0.957 | 0.924 | NA
Is Sample 1 Active? | Yes | Yes | Yes
Is Sample 2 Active? | No | No | No
Analytical Data Corrected for Volume at EPA Stationary Source Program Standard Conditions
Pollutant | Sample ID | Sample Speciation (mg/m3) |  | Detection Limits (mg/m3) |  | Pollutant | Run Number | Sample Speciation with Detection Limits (SSDL) (mg/m3)a |  | Background Corrected Concentration (BCC) (mg/m3)b |  | Dilution Corrected Concentration (DCC) (mg/m3)c |  | Quantity of Pollutant Emitted (QPE) (lb)d |  | Emission Factor (lb/item)e |  | Emission Factor (lb/lb NEW)f |  | Average Emission Factor |  | Detection Limit Based Concentration (mg/m3)g |  | Minimum Detection Limit Based Concentration (mg/m3) | Detection Limit (lb/item) |  | Detection Limit (lb/lb NEW) |  | Minimum Detection Limit (lb/item) | Minimum Detection Limit (lb/lb NEW) | Test Concentration Relative Percent Difference
|  | Run 1 | Run 2 | Run 1 | Run 2 |  |  | Sample 1 | Sample 2 | Sample 1 | Sample 2 | Sample 1 | Sample 2 | Sample 1 | Sample 2 | Sample 1 | Sample 2 | Sample 1 | Sample 2 | (lb/item) | (lb/lb NEW) | Train A | Train B |  | Train A | Train B | Train A | Train B
Particulate Cyanide | Sample 1 | 0.027535 | 0.051144 | ND | ND | Particulate Cyanide | 1 | 0.027535 | ND | 0.027535 | ND | 0.028772 | ND | 0.00033495 | ND | 0.00033495 | ND | 0.00010212 | ND | 0.00048966 | 0.00014929 | -- | Not Applicable | -- | -- | Not Applicable | -- | Not Applicable | -- | -- | -60.01%
| Sample 2 | ND | ND | ND | ND |  | 2 | 0.051144 | ND | 0.051144 | ND | 0.055351 | ND | 0.00064437 | ND | 0.00064437 | ND | 0.00019645 | ND |  |  | -- | Not Applicable |  | -- | Not Applicable | -- | Not Applicable
| Background | ND | ND | 0.013223 | 0.013223 |  | -- | -- | -- | -- | -- | -- | -- | -- | -- | -- | -- | -- | -- |  |  | -- | -- |  | -- | -- | -- | --
Hydrogen Cyanide | Sample 1 | 0.88214 | 0.85411 | ND | ND | Hydrogen Cyanide | 1 | 0.88214 | ND | 0.88214 | ND | 0.92178 | ND | 0.010731 | ND | 0.010731 | ND | 0.0032716 | ND | 0.010746 | 0.0032762 | -- | Not Applicable | -- | -- | Not Applicable | -- | Not Applicable | -- | -- | 3.229%
| Sample 2 | ND | ND | ND | ND |  | 2 | 0.85411 | ND | 0.85411 | ND | 0.92436 | ND | 0.010761 | ND | 0.010761 | ND | 0.0032808 | ND |  |  | -- | Not Applicable |  | -- | Not Applicable | -- | Not Applicable
| Background | ND | ND | 0.01424 | 0.01424 |  | -- | -- | -- | -- | -- | -- | -- | -- | -- | -- | -- | -- | -- |  |  | -- | -- |  | -- | -- | -- | --
a If the corresponding sample speciation value does not = "ND" or all active sample speciation values = "ND," Sample Speciation with Detection Limits (SSDL) = Sample Speciation. Otherwise, (i.e., if the corresponding sample speciation value = "ND" and
at least one of the active sample speciation values does not = "ND," Sample Speciation with Detection Limits (SSDL) = 0.5 * Detection Limit.
b Background Corrected Concentration (BCC) = Test Concentration - Background Concentration
c Dilution-Corrected Concentration (DCC) = BCC / Dilution Correction Factor
d Quantity of Pollutant Emitted (QPE) =BDCC * Initial Plume Volume
e Emission Factor = QPE / No. of Items
Test Run Number | Run 1 | Run 2 | Bkgd |  |  | f Emission Factor = QPE / Net Explosive Weight
Volume at Actual Conditions (m3) | 0.030294 | 0.030528 | 0.030353 |  |  | g If Average Emission Factor = "ND", Minimum Detection Limit Based Concentration = Test Minimum DL in mg/m3
Volume at EPA Stationary Source Program Standard Conditions (m3) | 0.029706 | 0.029845 | 0.029842
Volume Adjustment Factor | 1.0198 | 1.0229 | 1.0171
Original Analytical Data
Pollutant | Sample ID | Sample Speciation (mg/m3) |  | Detection Limits (mg/m3)
|  | Run 1 | Run 2 | Run 1 | Run 2
Particulate Cyanide | Sample 1 | 0.027 | 0.05 | ND | ND
| Sample 2 | ND | ND | ND | ND
| Background | ND | ND | 0.013 | 0.013
Hydrogen Cyanide | Sample 1 | 0.865 | 0.835 | ND | ND
| Sample 2 | ND | ND | ND | ND
| Background | ND | ND | 0.014 | 0.014

## Particulates
Particulate Data and Emission Factor Calculations
D540 - M3 155mm Green Zone 3
Test Run Number | 1 | 2 | Background
Number of Items Tested | 1 | 1 | 0
Net Explosive Weight for All Items (lb) | 3.28 | 3.28 | NA
Initial Plume Volume (m3) | 5280.526 | 5280.526 | 5280.526
Dilution Correction Factor | 0.957 | 0.924 | NA
Is Sample 1 Active? | Yes | Yes | No
Is Sample 2 Active? | Yes | Yes | No
Pollutant | Sample ID | Sample Speciation (mg/m3) |  | Detection Limits (mg/m3) |  | Pollutant | Run Number | Sample Speciation with Detection Limits (SSDL) (mg/m3)a |  | Background Corrected Concentration (BCC) (mg/m3)b |  | Dilution Corrected Concentration (DCC) (mg/m3)c |  | Quantity of Pollutant Emitted (QPE) (lb)d |  | Emission Factor (lb/item)e |  | Emission Factor (lb/lb NEW)f |  | Average Emission Factor |  | Detection Limit Based Concentration (mg/m3)g |  | Minimum Detection Limit Based Concentration (mg/m3) | Detection Limit (lb/item) |  | Detection Limit (lb/lb NEW) |  | Minimum Detection Limit (lb/item) | Minimum Detection Limit (lb/lb NEW) | Test Concentration Relative Percent Difference Between Samples | Test Concentration Relative Percent Difference Between Runs
|  | Run 1 | Run 2 | Run 1 | Run 2 |  |  | Sample 1 | Sample 2 | Sample 1 | Sample 2 | Sample 1 | Sample 2 | Sample 1 | Sample 2 | Sample 1 | Sample 2 | Sample 1 | Sample 2 | (lb/item) | (lb/lb NEW) | Train A | Train B |  | Train A | Train B | Train A | Train B
TSP | Sample 1 | 6.6613 | 5.7716 | -- | -- | TSP | 1 | 6.6613 | ND | 6.6613 | ND | 6.9606 | ND | 0.081032 | ND | 0.081032 | ND | 0.024705 | ND | 0.075717 | 0.023084 | -- | -- | -- | -- | -- | -- | -- | -- | -- | ND | 14.17%
| Sample 2 | ND | 5.8259 | ND | -- |  | 2 | 5.7716 | 5.8259 | 5.7716 | 5.8259 | 6.2464 | 6.3051 | 0.072717 | 0.073401 | 0.072717 | 0.073401 | 0.02217 | 0.022378 |  |  | -- | -- |  | -- | -- | -- | -- |  |  | -0.9361%
| Background | ND | ND | ND | ND |  | -- | -- | -- | -- | -- | -- | -- | -- | -- | -- | -- | -- | -- |  |  | -- | -- |  | -- | -- | -- | --
PM10 | Sample 1 | 5.9936 | 4.6795 | -- | -- | PM10 | 1 | 5.9936 | 6.4329 | 5.9936 | 6.4329 | 6.2629 | 6.7219 | 0.07291 | 0.078254 | 0.07291 | 0.078254 | 0.022229 | 0.023858 | 0.067753 | 0.020656 | -- | -- | -- | -- | -- | -- | -- | -- | -- | -7.07% | 26.56%
| Sample 2 | 6.4329 | 4.8329 | -- | -- |  | 2 | 4.6795 | 4.8329 | 4.6795 | 4.8329 | 5.0644 | 5.2304 | 0.058958 | 0.06089 | 0.058958 | 0.06089 | 0.017975 | 0.018564 |  |  | -- | -- |  | -- | -- | -- | -- |  |  | -3.225%
| Background | ND | ND | ND | ND |  | -- | -- | -- | -- | -- | -- | -- | -- | -- | -- | -- | -- | -- |  |  | -- | -- |  | -- | -- | -- | --
PM2.5 | Sample 1 | 2.6903 | 2.357 | -- | -- | PM2.5 | 1 | 2.6903 | 2.6428 | 2.6903 | 2.6428 | 2.8112 | 2.7616 | 0.032726 | 0.032149 | 0.032726 | 0.032149 | 0.0099775 | 0.0098015 | 0.030267 | 0.0092279 | -- | -- | -- | -- | -- | -- | -- | -- | -- | 1.78% | 17.83%
| Sample 2 | 2.6428 | 2.1032 | -- | -- |  | 2 | 2.357 | 2.1032 | 2.357 | 2.1032 | 2.5509 | 2.2761 | 0.029697 | 0.026498 | 0.029697 | 0.026498 | 0.0090538 | 0.0080786 |  |  | -- | -- |  | -- | -- | -- | -- |  |  | 11.38%
| Background | ND | ND | ND | ND |  | -- | -- | -- | -- | -- | -- | -- | -- | -- | -- | -- | -- | -- |  |  | -- | -- |  | -- | -- | -- | --
a If the corresponding sample speciation value does not = "ND" or all active sample speciation values = "ND," Sample Speciation with Detection Limits (SSDL) = Sample Speciation. Otherwise, (i.e., if the corresponding sample speciation value = "ND" and
at least one of the active sample speciation values does not = "ND," Sample Speciation with Detection Limits (SSDL) = 0.5 * Detection Limit.
b Background Corrected Concentration (BCC) = Test Concentration - Background Concentration
c Dilution-Corrected Concentration (DCC) = BCC / Dilution Correction Factor
d Quantity of Pollutant Emitted (QPE) =BDCC * Initial Plume Volume
e Emission Factor = QPE / No. of Items
f Emission Factor = QPE / Net Explosive Weight
g If Average Emission Factor = "ND", Minimum Detection Limit Based Concentration = Test Minimum DL in mg/m3
Note on C17: MACTEC Employee: sampler did not start. Altered formulas s/t this sample was discounted.
Note on C18: TSP background conducted in order to obtain background for metals; however, no background conducted for PM10 or PM2.5. Background value of 0.229 was not used to determine TSP emission factor.
Note on D18: TSP background conducted in order to obtain background for metals; however, no background conducted for PM10 or PM2.5. Background value of 0.229 was not used to determine TSP emission factor.
Note on K16: Nonstandard formula used in cell.

## Carbon
Total Carbon Data and Emission Factor Calculations
D540 - M3 155mm Green Zone 3
Test Run Number | 1 | 2 | Background
Number of Items Tested | 1 | 1 | 0
Net Explosive Weight for All Items (lb) | 3.28 | 3.28 | NA
Initial Plume Volume (m3) | 5280.526 | 5280.526 | 5280.526
Dilution Correction Factor | 0.957 | 0.924 | NA
Is Sample 1 Active? | Yes | Yes | Yes
Is Sample 2 Active? | No | No | No
Analytical Data Corrected for Volume at EPA Stationary Source Program Standard Conditions | [5 empty] | Pollutant | Run Number | Sample Speciation with Detection Limits (SSDL) (mg/m3)a |  | Background Corrected Concentration (BCC) (mg/m3)b |  | Dilution Corrected Concentration (DCC) (mg/m3)c |  | Quantity of Pollutant Emitted (QPE) (lb)d |  | Emission Factor (lb/item)e |  | Emission Factor (lb/lb NEW)f |  | Average Emission Factor |  | Detection Limit Based Concentration (mg/m3)g |  | Minimum Detection Limit Based Concentration (mg/m3) | Detection Limit (lb/item) |  | Detection Limit (lb/lb NEW) |  | Minimum Detection Limit (lb/item) | Minimum Detection Limit (lb/lb NEW) | Test Concentration Relative Percent Difference
Pollutant | Sample ID | Sample Speciation (mg/m3) |  | Detection Limits (mg/m3)
|  | Run 1 | Run 2 | Run 1 | Run 2 |  |  | Sample 1 | Sample 2 | Sample 1 | Sample 2 | Sample 1 | Sample 2 | Sample 1 | Sample 2 | Sample 1 | Sample 2 | Sample 1 | Sample 2 | (lb/item) | (lb/lb NEW) | Train A | Train B |  | Train A | Train B | Train A | Train B
Organic Carbon | Sample 1 | 0.41915 | 0.35699 | ND | ND | Organic Carbon | 1 | 0.41915 | ND | 0.33778 | ND | 0.35295 | ND | 0.0041089 | ND | 0.0041089 | ND | 0.0012527 | ND | 0.0037907 | 0.0011557 | -- | Not Applicable | -- | -- | Not Applicable | -- | Not Applicable | -- | -- | 16.02%
Organic Carbon | Sample 2 | ND | ND | ND | ND | Organic Carbon | 2 | 0.35699 | ND | 0.27562 | ND | 0.29829 | ND | 0.0034725 | ND | 0.0034725 | ND | 0.0010587 | ND |  |  | -- | Not Applicable |  | -- | Not Applicable | -- | Not Applicable
Organic Carbon | Background | 0.081369 | 0.081369 | ND | ND | Organic Carbon | -- | -- | -- | -- | -- | -- | -- | -- | -- | -- | -- | -- | -- |  |  | -- | -- |  | -- | -- | -- | --
Elemental Carbon | Sample 1 | 0.032634 | 0.041938 | ND | ND | Elemental Carbon | 1 | 0.032634 | ND | 0.012292 | ND | 0.012844 | ND | 0.00014953 | ND | 0.00014953 | ND | 4.5587e-05 | ND | 0.00021081 | 6.4271e-05 | -- | Not Applicable | -- | -- | Not Applicable | -- | Not Applicable | -- | -- | -24.95%
Elemental Carbon | Sample 2 | ND | ND | ND | ND | Elemental Carbon | 2 | 0.041938 | ND | 0.021596 | ND | 0.023372 | ND | 0.00027209 | ND | 0.00027209 | ND | 8.2954e-05 | ND |  |  | -- | Not Applicable |  | -- | Not Applicable | -- | Not Applicable
Elemental Carbon | Background | 0.020342 | 0.020342 | ND | ND | Elemental Carbon | -- | -- | -- | -- | -- | -- | -- | -- | -- | -- | -- | -- | -- |  |  | -- | -- |  | -- | -- | -- | --
[6 empty] | Total Carbon | [13 empty] | 0.0040015 | 0.00122 |  |  | -- | -- | -- | -- | -- | -- | -- | --
[7 empty] | -- | -- | -- | -- | -- | -- | -- | -- | -- | -- | -- | -- | -- |  |  | -- | --
a If the corresponding sample speciation value does not = "ND" or all active sample speciation values = "ND," Sample Speciation with Detection Limits (SSDL) = Sample Speciation. Otherwise, (i.e., if the corresponding sample speciation value = "ND" and
at least one of the active sample speciation values does not = "ND," Sample Speciation with Detection Limits (SSDL) = 0.5 * Detection Limit.
b Background Corrected Concentration (BCC) = Test Concentration - Background Concentration
c Dilution-Corrected Concentration (DCC) = BCC / Dilution Correction Factor
d Quantity of Pollutant Emitted (QPE) =BDCC * Initial Plume Volume
Test Run Number | Run 1 | Run 2 | Bkgd |  |  | e Emission Factor = QPE / No. of Items
Volume at Actual Conditions (m3) | 0.06409 | 0.063957 | 0.064009 |  |  | f Emission Factor = QPE / Net Explosive Weight
Volume at EPA Stationary Source Program Standard Conditions (m3) | 0.062844 | 0.062526 | 0.062931 |  |  | g If Average Emission Factor = "ND", Minimum Detection Limit Based Concentration = Test Minimum DL in mg/m3
Volume Adjustment Factor | 1.0198 | 1.0229 | 1.0171
Original Analytical Data
Pollutant | Sample ID | Sample Speciation (mg/m3) |  | Detection Limits (mg/m3)
|  | Run 1 | Run 2 | Run 1 | Run 2
Organic Carbon | Sample 1 | 0.411 | 0.349 | ND | ND
Organic Carbon | Sample 2 | ND | ND | ND | ND
Organic Carbon | Background | 0.08 | 0.08 | ND | ND
Elemental Carbon | Sample 1 | 0.032 | 0.041 | ND | ND
Elemental Carbon | Sample 2 | ND | ND | ND | ND
Elemental Carbon | Background | 0.02 | 0.02 | ND | ND

## Hexavalent Chromium
Hexavalent Chromium Data and Emission Factor Calculations
D540 - M3 155mm Green Zone 3
Test Run Number | 1 | 2 | Background
Number of Items Tested | 1 | 1 | 0
Net Explosive Weight for All Items (lb) | 3.28 | 3.28 | NA
Initial Plume Volume (m3) | 5280.526 | 5280.526 | 5280.526
Dilution Correction Factor | 0.957 | 0.924 | NA
Is Sample 1 Active? | Yes | Yes | Yes
Is Sample 2 Active? | No | No | No
Analytical Data Corrected for Volume at EPA Stationary Source Program Standard Conditions
Pollutant | Sample ID | Sample Speciation (mg/m3) |  | Detection Limits (mg/m3) |  | Pollutant | Run Number | Sample Speciation with Detection Limits (SSDL) (mg/m3)a |  | Background Corrected Concentration (BCC) (mg/m3)b |  | Dilution Corrected Concentration (DCC) (mg/m3)c |  | Quantity of Pollutant Emitted (QPE) (lb)d |  | Emission Factor (lb/item)e |  | Emission Factor (lb/lb NEW)f |  | Average Emission Factor |  | Detection Limit Based Concentration (mg/m3)g |  | Minimum Detection Limit Based Concentration (mg/m3) | Detection Limit (lb/item) |  | Detection Limit (lb/lb NEW) |  | Minimum Detection Limit (lb/item) | Minimum Detection Limit (lb/lb NEW) | Test Concentration Relative Percent Difference
|  | Run 1 | Run 2 | Run 1 | Run 2 |  |  | Sample 1 | Sample 2 | Sample 1 | Sample 2 | Sample 1 | Sample 2 | Sample 1 | Sample 2 | Sample 1 | Sample 2 | Sample 1 | Sample 2 | (lb/item) | (lb/lb NEW) | Train A | Train B |  | Train A | Train B | Train A | Train B
Hexavalent Chromium | Sample 1 | ND | ND | 0.00040451 | 0.00039999 | Hexavalent Chromium | 1 | ND | ND | ND | ND | ND | ND | ND | ND | ND | ND | ND | ND | ND | ND | 0.00040451 | Not Applicable | 0.00039999 | 4.9207e-06 | Not Applicable | 1.5002e-06 | Not Applicable | 4.9207e-06 | 1.5002e-06 | ND
| Sample 2 | ND | ND | ND | ND |  | 2 | ND | ND | ND | ND | ND | ND | ND | ND | ND | ND | ND | ND |  |  | 0.00039999 | Not Applicable |  | 5.0395e-06 | Not Applicable | 1.5364e-06 | Not Applicable
| Background | ND | ND | 0.00038235 | 0.00038235 |  | -- | -- | -- | -- | -- | -- | -- | -- | -- | -- | -- | -- | -- |  |  | -- | -- |  | -- | -- | -- | --
a If the corresponding sample speciation value does not = "ND" or all active sample speciation values = "ND," Sample Speciation with Detection Limits (SSDL) = Sample Speciation. Otherwise, (i.e., if the corresponding sample speciation value = "ND" and
at least one of the active sample speciation values does not = "ND," Sample Speciation with Detection Limits (SSDL) = 0.5 * Detection Limit.
b Background Corrected Concentration (BCC) = Test Concentration - Background Concentration
c Dilution-Corrected Concentration (DCC) = BCC / Dilution Correction Factor
d Quantity of Pollutant Emitted (QPE) =BDCC * Initial Plume Volume
e Emission Factor = QPE / No. of Items
f Emission Factor = QPE / Net Explosive Weight
g If Average Emission Factor = "ND", Minimum Detection Limit Based Concentration = Test Minimum DL in mg/m3
Test Run Number | Run 1 | Run 2 | Bkgd
Volume at EPA Stationary Source Program Standard Conditions (m3) | 0.098885 | 0.1 | 0.10462
Original Analytical Data
Pollutant | Sample ID | Sample Speciation (µg/sample) |  | Detection Limits (µg/sample)
|  | Run 1 | Run 2 | Run 1 | Run 2
Hexavalent Chromium | Sample 1 | ND | ND | 0.04 | 0.04
| Sample 2 | ND | ND | ND | ND
| Background | ND | ND | 0.04 | 0.04
Note on A35: Holding time allowance was exceeded prior to analysis. Compound will be downgraded in AP-42.

## Metals
Metals Data and Emission Factor Calculations
D540 - M3 155mm Green Zone 3
Test Run Number | 1 | 2 | Background
Number of Items Tested | 1 | 1 | 0
Net Explosive Weight for All Items (lb) | 3.28 | 3.28 | NA
Initial Plume Volume (m3) | 5280.526 | 5280.526 | 5280.526
Dilution Correction Factor | 0.957 | 0.924 | NA
Is Sample 1 Active? | Yes | Yes | Yes
Is Sample 2 Active? | No | Yes | No
Metals Sample Volume (m3) Corrected to EPA Stationary Source Program Standard Conditions
Sample 1 | 48.744 | 46.7284
Sample 2 | NA | 45.246
Background | 47.3494 | 47.3494
Pollutant | Sample ID | Sample Speciation (mg) |  | Detection Limits (mg) |  | Pollutant | Run Number | Sample Speciation with Detection Limits (SSDL) (mg)a |  | Background Corrected Concentration (BCC) (mg/m3)b |  | Dilution Corrected Concentration (DCC) (mg/m3)c |  | Quantity of Pollutant Emitted (QPE) (lb)d |  | Emission Factor (lb/item)e |  | Emission Factor (lb/lb NEW)f |  | Average Emission Factor |  | Detection Limit Based Concentration (mg/m3)g |  | Minimum Detection Limit Based Concentration (mg/m3) | Detection Limit (lb/item) |  | Detection Limit (lb/lb NEW) |  | Minimum Detection Limit (lb/item) | Minimum Detection Limit (lb/lb NEW) | Test Concentration Relative Percent Difference Between Samples | Test Concentration Relative Percent Difference Between Runs
|  | Run 1 | Run 2 | Run 1 | Run 2 |  |  | Sample 1 | Sample 2 | Sample 1 | Sample 2 | Sample 1 | Sample 2 | Sample 1 | Sample 2 | Sample 1 | Sample 2 | Sample 1 | Sample 2 | (lb/item) | (lb/lb NEW) | Train A | Train B |  | Train A | Train B | Train A | Train B
Aluminum | Sample 1 | 1.627 | 0.72 | -- | -- | Aluminum | 1 | 1.627 | ND | 0.033378 | ND | 0.034878 | ND | 0.00040604 | ND | 0.00040604 | ND | 0.00012379 | ND | 0.00025417 | 7.7491e-05 | -- | Not Applicable | -- | -- | Not Applicable | -- | Not Applicable | -- | -- | ND | 93.55%
| Sample 2 | ND | 0.583 | ND | ND |  | 2 | 0.72 | 0.583 | 0.015408 | 0.012885 | 0.016676 | 0.013945 | 0.00019413 | 0.00016234 | 0.00019413 | 0.00016234 | 5.9186e-05 | 4.9494e-05 |  |  | -- | -- |  | -- | -- | -- | -- |  |  | 17.84%
| Background | ND | ND | 0.06 | 0.06 |  | -- | -- | -- | -- | -- | -- | -- | -- | -- | -- | -- | -- | -- |  |  | -- | -- |  | -- | -- | -- | --
Antimony | Sample 1 | ND | ND | 0.06 | 0.06 | Antimony | 1 | ND | ND | ND | ND | ND | ND | ND | ND | ND | ND | ND | ND | ND | ND | 0.0012309 | Not Applicable | 0.0012309 | 1.4974e-05 | Not Applicable | 4.5652e-06 | Not Applicable | 1.4974e-05 | 4.5652e-06 | ND | ND
| Sample 2 | ND | ND | ND | 0.06 |  | 2 | ND | ND | ND | ND | ND | ND | ND | ND | ND | ND | ND | ND |  |  | 0.001284 | 0.0013261 |  | 1.6177e-05 | 1.6707e-05 | 4.9321e-06 | 5.0937e-06 |  |  | ND
| Background | ND | ND | 0.06 | 0.06 |  | -- | -- | -- | -- | -- | -- | -- | -- | -- | -- | -- | -- | -- |  |  | -- | -- |  | -- | -- | -- | --
Arsenic | Sample 1 | ND | ND | 0.06 | 0.06 | Arsenic | 1 | ND | ND | ND | ND | ND | ND | ND | ND | ND | ND | ND | ND | ND | ND | 0.0012309 | Not Applicable | 0.0012309 | 1.4974e-05 | Not Applicable | 4.5652e-06 | Not Applicable | 1.4974e-05 | 4.5652e-06 | ND | ND
| Sample 2 | ND | ND | ND | 0.06 |  | 2 | ND | ND | ND | ND | ND | ND | ND | ND | ND | ND | ND | ND |  |  | 0.001284 | 0.0013261 |  | 1.6177e-05 | 1.6707e-05 | 4.9321e-06 | 5.0937e-06 |  |  | ND
| Background | ND | ND | 0.06 | 0.06 |  | -- | -- | -- | -- | -- | -- | -- | -- | -- | -- | -- | -- | -- |  |  | -- | -- |  | -- | -- | -- | --
Barium | Sample 1 | ND | ND | 0.06 | 0.06 | Barium | 1 | ND | ND | ND | ND | ND | ND | ND | ND | ND | ND | ND | ND | ND | ND | 0.0012309 | Not Applicable | 0.0012309 | 1.4974e-05 | Not Applicable | 4.5652e-06 | Not Applicable | 1.4974e-05 | 4.5652e-06 | ND | ND
| Sample 2 | ND | ND | ND | 0.06 |  | 2 | ND | ND | ND | ND | ND | ND | ND | ND | ND | ND | ND | ND |  |  | 0.001284 | 0.0013261 |  | 1.6177e-05 | 1.6707e-05 | 4.9321e-06 | 5.0937e-06 |  |  | ND
| Background | ND | ND | 0.06 | 0.06 |  | -- | -- | -- | -- | -- | -- | -- | -- | -- | -- | -- | -- | -- |  |  | -- | -- |  | -- | -- | -- | --
Beryllium | Sample 1 | ND | ND | 0.06 | 0.06 | Beryllium | 1 | ND | ND | ND | ND | ND | ND | ND | ND | ND | ND | ND | ND | ND | ND | 0.0012309 | Not Applicable | 0.0012309 | 1.4974e-05 | Not Applicable | 4.5652e-06 | Not Applicable | 1.4974e-05 | 4.5652e-06 | ND | ND
| Sample 2 | ND | ND | ND | 0.06 |  | 2 | ND | ND | ND | ND | ND | ND | ND | ND | ND | ND | ND | ND |  |  | 0.001284 | 0.0013261 |  | 1.6177e-05 | 1.6707e-05 | 4.9321e-06 | 5.0937e-06 |  |  | ND
| Background | ND | ND | 0.06 | 0.06 |  | -- | -- | -- | -- | -- | -- | -- | -- | -- | -- | -- | -- | -- |  |  | -- | -- |  | -- | -- | -- | --
Cadmium | Sample 1 | ND | ND | 0.06 | 0.06 | Cadmium | 1 | ND | ND | ND | ND | ND | ND | ND | ND | ND | ND | ND | ND | ND | ND | 0.0012309 | Not Applicable | 0.0012309 | 1.4974e-05 | Not Applicable | 4.5652e-06 | Not Applicable | 1.4974e-05 | 4.5652e-06 | ND | ND
| Sample 2 | ND | ND | ND | 0.06 |  | 2 | ND | ND | ND | ND | ND | ND | ND | ND | ND | ND | ND | ND |  |  | 0.001284 | 0.0013261 |  | 1.6177e-05 | 1.6707e-05 | 4.9321e-06 | 5.0937e-06 |  |  | ND
| Background | ND | ND | 0.06 | 0.06 |  | -- | -- | -- | -- | -- | -- | -- | -- | -- | -- | -- | -- | -- |  |  | -- | -- |  | -- | -- | -- | --
Calcium | Sample 1 | 4.776 | 2.064 | -- | -- | Calcium | 1 | 4.776 | ND | 0.090526 | ND | 0.094594 | ND | 0.0011012 | ND | 0.0011012 | ND | 0.00033574 | ND | 0.00073166 | 0.00022307 | -- | Not Applicable | -- | -- | Not Applicable | -- | Not Applicable | -- | -- | ND | 70.79%
| Sample 2 | ND | 2.604 | ND | ND |  | 2 | 2.064 | 2.604 | 0.036715 | 0.050097 | 0.039735 | 0.054217 | 0.00046257 | 0.00063117 | 0.00046257 | 0.00063117 | 0.00014103 | 0.00019243 |  |  | -- | -- |  | -- | -- | -- | -- |  |  | -26.31%
| Background | 0.353 | 0.353 | -- | -- |  | -- | -- | -- | -- | -- | -- | -- | -- | -- | -- | -- | -- | -- |  |  | -- | -- |  | -- | -- | -- | --
Chromium | Sample 1 | ND | 0.18 | 0.06 | -- | Chromium | 1 | 0.03 | ND | 0.00061546 | ND | 0.00064311 | ND | 7.4869e-06 | ND | 7.4869e-06 | ND | 2.2826e-06 | ND | 2.1458e-05 | 6.542e-06 | -- | Not Applicable | -- | -- | Not Applicable | -- | Not Applicable | -- | -- | ND | -96.02%
| Sample 2 | ND | ND | ND | 0.06 |  | 2 | 0.18 | 0.03 | 0.003852 | 0.00066304 | 0.0041689 | 0.00071758 | 4.8532e-05 | 8.3537e-06 | 4.8532e-05 | 8.3537e-06 | 1.4796e-05 | 2.5469e-06 |  |  | -- | -- |  | -- | -- | -- | -- |  |  | 141.3%
| Background | ND | ND | 0.06 | 0.06 |  | -- | -- | -- | -- | -- | -- | -- | -- | -- | -- | -- | -- | -- |  |  | -- | -- |  | -- | -- | -- | --
Cobalt | Sample 1 | ND | ND | 0.06 | 0.06 | Cobalt | 1 | ND | ND | ND | ND | ND | ND | ND | ND | ND | ND | ND | ND | ND | ND | 0.0012309 | Not Applicable | 0.0012309 | 1.4974e-05 | Not Applicable | 4.5652e-06 | Not Applicable | 1.4974e-05 | 4.5652e-06 | ND | ND
| Sample 2 | ND | ND | ND | 0.06 |  | 2 | ND | ND | ND | ND | ND | ND | ND | ND | ND | ND | ND | ND |  |  | 0.001284 | 0.0013261 |  | 1.6177e-05 | 1.6707e-05 | 4.9321e-06 | 5.0937e-06 |  |  | ND
| Background | ND | ND | 0.06 | 0.06 |  | -- | -- | -- | -- | -- | -- | -- | -- | -- | -- | -- | -- | -- |  |  | -- | -- |  | -- | -- | -- | --
Copper | Sample 1 | 29.754 | 16.31 | -- | -- | Copper | 1 | 29.754 | ND | 0.61041 | ND | 0.63784 | ND | 0.0074255 | ND | 0.0074255 | ND | 0.0022639 | ND | 0.0054883 | 0.0016733 | -- | Not Applicable | -- | -- | Not Applicable | -- | Not Applicable | -- | -- | ND | 56.86%
| Sample 2 | ND | 16.67 | ND | -- |  | 2 | 16.31 | 16.67 | 0.34904 | 0.36843 | 0.37775 | 0.39873 | 0.0043976 | 0.0046419 | 0.0043976 | 0.0046419 | 0.0013407 | 0.0014152 |  |  | -- | -- |  | -- | -- | -- | -- |  |  | -5.406%
| Background | ND | ND | 0.06 | 0.06 |  | -- | -- | -- | -- | -- | -- | -- | -- | -- | -- | -- | -- | -- |  |  | -- | -- |  | -- | -- | -- | --
Lead | Sample 1 | 6.721 | 0.964 | -- | -- | Lead | 1 | 6.721 | ND | 0.13788 | ND | 0.14408 | ND | 0.0016773 | ND | 0.0016773 | ND | 0.00051137 | ND | 0.00073745 | 0.00022483 | -- | Not Applicable | -- | -- | Not Applicable | -- | Not Applicable | -- | -- | ND | 194%
| Sample 2 | ND | 0.988 | ND | -- |  | 2 | 0.964 | 0.988 | 0.02063 | 0.021836 | 0.022327 | 0.023632 | 0.00025992 | 0.00027512 | 0.00025992 | 0.00027512 | 7.9243e-05 | 8.3877e-05 |  |  | -- | -- |  | -- | -- | -- | -- |  |  | -5.681%
| Background | ND | ND | 0.06 | 0.06 |  | -- | -- | -- | -- | -- | -- | -- | -- | -- | -- | -- | -- | -- |  |  | -- | -- |  | -- | -- | -- | --
Magnesium | Sample 1 | 1.169 | 0.51 | -- | -- | Magnesium | 1 | 1.169 | ND | 0.023982 | ND | 0.02506 | ND | 0.00029174 | ND | 0.00029174 | ND | 8.8944e-05 | ND | 0.00018587 | 5.6668e-05 | -- | Not Applicable | -- | -- | Not Applicable | -- | Not Applicable | -- | -- | ND | 89.37%
| Sample 2 | ND | 0.461 | ND | -- |  | 2 | 0.51 | 0.461 | 0.010914 | 0.010189 | 0.011812 | 0.011027 | 0.00013751 | 0.00012837 | 0.00013751 | 0.00012837 | 4.1923e-05 | 3.9137e-05 |  |  | -- | -- |  | -- | -- | -- | -- |  |  | 6.875%
| Background | ND | ND | 0.06 | 0.06 |  | -- | -- | -- | -- | -- | -- | -- | -- | -- | -- | -- | -- | -- |  |  | -- | -- |  | -- | -- | -- | --
Manganese | Sample 1 | ND | 0.288 | 0.06 | -- | Manganese | 1 | 0.03 | ND | 0.00061546 | ND | 0.00064311 | ND | 7.4869e-06 | ND | 7.4869e-06 | ND | 2.2826e-06 | ND | 3.1164e-05 | 9.5012e-06 | -- | Not Applicable | -- | -- | Not Applicable | -- | Not Applicable | -- | -- | ND | -112.8%
| Sample 2 | ND | ND | ND | 0.06 |  | 2 | 0.288 | 0.03 | 0.0061633 | 0.00066304 | 0.0066702 | 0.00071758 | 7.7652e-05 | 8.3537e-06 | 7.7652e-05 | 8.3537e-06 | 2.3674e-05 | 2.5469e-06 |  |  | -- | -- |  | -- | -- | -- | -- |  |  | 161.1%
| Background | ND | ND | 0.06 | 0.06 |  | -- | -- | -- | -- | -- | -- | -- | -- | -- | -- | -- | -- | -- |  |  | -- | -- |  | -- | -- | -- | --
Nickel | Sample 1 | ND | 0.837 | 0.06 | -- | Nickel | 1 | 0.03 | ND | 0.00061546 | ND | 0.00064311 | ND | 7.4869e-06 | ND | 7.4869e-06 | ND | 2.2826e-06 | ND | 8.3754e-05 | 2.5535e-05 | -- | Not Applicable | -- | -- | Not Applicable | -- | Not Applicable | -- | -- | ND | -136.1%
| Sample 2 | ND | 0.065 | ND | -- |  | 2 | 0.837 | 0.065 | 0.017912 | 0.0014366 | 0.019385 | 0.0015548 | 0.00022567 | 1.81e-05 | 0.00022567 | 1.81e-05 | 6.8803e-05 | 5.5182e-06 |  |  | -- | -- |  | -- | -- | -- | -- |  |  | 170.3%
| Background | ND | ND | 0.06 | 0.06 |  | -- | -- | -- | -- | -- | -- | -- | -- | -- | -- | -- | -- | -- |  |  | -- | -- |  | -- | -- | -- | --
Selenium | Sample 1 | ND | ND | 0.06 | 0.06 | Selenium | 1 | ND | ND | ND | ND | ND | ND | ND | ND | ND | ND | ND | ND | ND | ND | 0.0012309 | Not Applicable | 0.0012309 | 1.4974e-05 | Not Applicable | 4.5652e-06 | Not Applicable | 1.4974e-05 | 4.5652e-06 | ND | ND
| Sample 2 | ND | ND | ND | 0.06 |  | 2 | ND | ND | ND | ND | ND | ND | ND | ND | ND | ND | ND | ND |  |  | 0.001284 | 0.0013261 |  | 1.6177e-05 | 1.6707e-05 | 4.9321e-06 | 5.0937e-06 |  |  | ND
| Background | ND | ND | 0.06 | 0.06 |  | -- | -- | -- | -- | -- | -- | -- | -- | -- | -- | -- | -- | -- |  |  | -- | -- |  | -- | -- | -- | --
Silver | Sample 1 | ND | ND | 0.06 | 0.06 | Silver | 1 | ND | ND | ND | ND | ND | ND | ND | ND | ND | ND | ND | ND | ND | ND | 0.0012309 | Not Applicable | 0.0012309 | 1.4974e-05 | Not Applicable | 4.5652e-06 | Not Applicable | 1.4974e-05 | 4.5652e-06 | ND | ND
| Sample 2 | ND | ND | ND | 0.06 |  | 2 | ND | ND | ND | ND | ND | ND | ND | ND | ND | ND | ND | ND |  |  | 0.001284 | 0.0013261 |  | 1.6177e-05 | 1.6707e-05 | 4.9321e-06 | 5.0937e-06 |  |  | ND
| Background | ND | ND | 0.06 | 0.06 |  | -- | -- | -- | -- | -- | -- | -- | -- | -- | -- | -- | -- | -- |  |  | -- | -- |  | -- | -- | -- | --
Thallium | Sample 1 | ND | ND | 0.06 | 0.06 | Thallium | 1 | ND | ND | ND | ND | ND | ND | ND | ND | ND | ND | ND | ND | ND | ND | 0.0012309 | Not Applicable | 0.0012309 | 1.4974e-05 | Not Applicable | 4.5652e-06 | Not Applicable | 1.4974e-05 | 4.5652e-06 | ND | ND
| Sample 2 | ND | ND | ND | 0.06 |  | 2 | ND | ND | ND | ND | ND | ND | ND | ND | ND | ND | ND | ND |  |  | 0.001284 | 0.0013261 |  | 1.6177e-05 | 1.6707e-05 | 4.9321e-06 | 5.0937e-06 |  |  | ND
| Background | ND | ND | 0.06 | 0.06 |  | -- | -- | -- | -- | -- | -- | -- | -- | -- | -- | -- | -- | -- |  |  | -- | -- |  | -- | -- | -- | --
Vanadium | Sample 1 | ND | ND | 0.06 | 0.06 | Vanadium | 1 | ND | ND | ND | ND | ND | ND | ND | ND | ND | ND | ND | ND | ND | ND | 0.0012309 | Not Applicable | 0.0012309 | 1.4974e-05 | Not Applicable | 4.5652e-06 | Not Applicable | 1.4974e-05 | 4.5652e-06 | ND | ND
| Sample 2 | ND | ND | ND | 0.06 |  | 2 | ND | ND | ND | ND | ND | ND | ND | ND | ND | ND | ND | ND |  |  | 0.001284 | 0.0013261 |  | 1.6177e-05 | 1.6707e-05 | 4.9321e-06 | 5.0937e-06 |  |  | ND
| Background | ND | ND | 0.06 | 0.06 |  | -- | -- | -- | -- | -- | -- | -- | -- | -- | -- | -- | -- | -- |  |  | -- | -- |  | -- | -- | -- | --
Zinc | Sample 1 | 5.37 | 3.402 | ND | ND | Zinc | 1 | 5.37 | ND | 0.11017 | ND | 0.11512 | ND | 0.0013401 | ND | 0.0013401 | ND | 0.00040858 | ND | 0.0010994 | 0.00033519 | -- | Not Applicable | -- | -- | Not Applicable | -- | Not Applicable | -- | -- | ND | 36.66%
| Sample 2 | ND | 3.738 | -- | ND |  | 2 | 3.402 | 3.738 | 0.072804 | 0.082615 | 0.078792 | 0.08941 | 0.00091726 | 0.0010409 | 0.00091726 | 0.0010409 | 0.00027965 | 0.00031734 |  |  | -- | -- |  | -- | -- | -- | -- |  |  | -12.63%
| Background | ND | ND | 0.06 | 0.06 |  | -- | -- | -- | -- | -- | -- | -- | -- | -- | -- | -- | -- | -- |  |  | -- | -- |  | -- | -- | -- | --
a If the corresponding sample speciation value does not = "ND" or all active sample speciation values = "ND," Sample Speciation with Detection Limits (SSDL) = Sample Speciation. Otherwise, (i.e., if the corresponding sample speciation value = "ND" and
at least one of the active sample speciation values does not = "ND," Sample Speciation with Detection Limits (SSDL) = 0.5 * Detection Limit.
b Background Corrected Concentration (BCC) = Test Mass/Test Sample Volume - Background Mass/ Background Sample Volume
c Dilution-Corrected Concentration (DCC) = BCC / Dilution Correction Factor
d Quantity of Pollutant Emitted (QPE) =BDCC * Initial Plume Volume
e Emission Factor = QPE / No. of Items
f Emission Factor = QPE / Net Explosive Weight
g If Average Emission Factor = "ND", Minimum Detection Limit Based Concentration = Test DL/Test Sample volume in mg/m3
Note on A39: jklewis: Compound present in the lab blank at levels greater than 50% of test values
Note on B11: MACTEC Employee: Sampler did not start.
Note on AH21: Non-standard formula throughout column.

## Aldehyde
TO-11 Carbonyl Data and Emission Factor Calculations
D540 - M3 155mm Green Zone 3
Test Run Number | 1 | 2 | Background
Number of Items Tested | 1 | 1 | 0
Net Explosive Weight for All Items (lb) | 3.28 | 3.28 | NA
Initial Plume Volume (m3) | 5280.526 | 5280.526 | 5280.526
Dilution Correction Factor | 0.957 | 0.924 | NA
Is Sample 1 Active? | Yes | Yes | Yes
Is Sample 2 Active? | No | No | No
Analytical Data Corrected for Volume at EPA Stationary Source Program Standard Conditions
Pollutant | Sample ID | Sample Speciation (mg/m3) |  | Detection Limits (mg/m3) |  | Pollutant | Run Number | Sample Speciation with Detection Limits (SSDL) (mg/m3)a |  | Background Corrected Concentration (BCC) (mg/m3)b |  | Dilution Corrected Concentration (DCC) (mg/m3)c |  | Quantity of Pollutant Emitted (QPE) (lb)d |  | Emission Factor (lb/item)e |  | Emission Factor (lb/lb NEW)f |  | Average Emission Factor |  | Detection Limit Based Concentration (mg/m3)g |  | Minimum Detection Limit Based Concentration (mg/m3) | Detection Limit (lb/item) |  | Detection Limit (lb/lb NEW) |  | Minimum Detection Limit (lb/item) | Minimum Detection Limit (lb/lb NEW) | Test Concentration Relative Percent Difference
|  | Run 1 | Run 2 | Run 1 | Run 2 |  |  | Sample 1 | Sample 2 | Sample 1 | Sample 2 | Sample 1 | Sample 2 | Sample 1 | Sample 2 | Sample 1 | Sample 2 | Sample 1 | Sample 2 | (lb/item) | (lb/lb NEW) | Train A | Train B |  | Train A | Train B | Train A | Train B
Formaldehyde | Sample 1 | 0.013258 | 0.012275 | ND | ND | Formaldehyde | 1 | 0.013258 | ND | 0.0030865 | ND | 0.0032251 | ND | 3.7546e-05 | ND | 3.7546e-05 | ND | 1.1447e-05 | ND | 3.2024e-05 | 9.7633e-06 | -- | Not Applicable | -- | -- | Not Applicable | -- | Not Applicable | -- | -- | 7.7%
| Sample 2 | ND | ND | ND | ND |  | 2 | 0.012275 | ND | 0.0021034 | ND | 0.0022765 | ND | 2.6502e-05 | ND | 2.6502e-05 | ND | 8.0797e-06 | ND |  |  | -- | Not Applicable |  | -- | Not Applicable | -- | Not Applicable
| Background | 0.010171 | 0.010171 | ND | ND |  | -- | -- | -- | -- | -- | -- | -- | -- | -- | -- | -- | -- | -- |  |  | -- | -- |  | -- | -- | -- | --
Acetaldehyde | Sample 1 | 0.012238 | 0.015343 | ND | ND | Acetaldehyde | 1 | 0.012238 | ND | 0.0030838 | ND | 0.0032223 | ND | 3.7513e-05 | ND | 3.7513e-05 | ND | 1.1437e-05 | ND | 5.7746e-05 | 1.7605e-05 | -- | Not Applicable | -- | -- | Not Applicable | -- | Not Applicable | -- | -- | -22.52%
| Sample 2 | ND | ND | ND | ND |  | 2 | 0.015343 | ND | 0.0061892 | ND | 0.0066983 | ND | 7.7979e-05 | ND | 7.7979e-05 | ND | 2.3774e-05 | ND |  |  | -- | Not Applicable |  | -- | Not Applicable | -- | Not Applicable
| Background | 0.0091541 | 0.0091541 | ND | ND |  | -- | -- | -- | -- | -- | -- | -- | -- | -- | -- | -- | -- | -- |  |  | -- | -- |  | -- | -- | -- | --
Acetone | Sample 1 | 0.013258 | 0.010229 | ND | ND | Acetone | 1 | 0.013258 | ND | 0.0020693 | ND | 0.0021623 | ND | 2.5173e-05 | ND | 2.5173e-05 | ND | 7.6746e-06 | ND | 1.2586e-05 | 3.8373e-06 | -- | Not Applicable | -- | -- | Not Applicable | -- | Not Applicable | -- | -- | 25.79%
| Sample 2 | ND | ND | ND | ND |  | 2 | 0.010229 | ND | 0 | ND | 0 | ND | 0 | ND | 0 | ND | 0 | ND |  |  | -- | Not Applicable |  | -- | Not Applicable | -- | Not Applicable
| Background | 0.011188 | 0.011188 | ND | ND |  | -- | -- | -- | -- | -- | -- | -- | -- | -- | -- | -- | -- | -- |  |  | -- | -- |  | -- | -- | -- | --
Acrolein | Sample 1 | ND | ND | 0.0050991 | 0.0051144 | Acrolein | 1 | ND | ND | ND | ND | ND | ND | ND | ND | ND | ND | ND | ND | ND | ND | 0.0050991 | Not Applicable | 0.0050991 | 6.2029e-05 | Not Applicable | 1.8911e-05 | Not Applicable | 6.2029e-05 | 1.8911e-05 | ND
| Sample 2 | ND | ND | ND | ND |  | 2 | ND | ND | ND | ND | ND | ND | ND | ND | ND | ND | ND | ND |  |  | 0.0051144 | Not Applicable |  | 6.4437e-05 | Not Applicable | 1.9645e-05 | Not Applicable
| Background | ND | ND | 0.0050856 | 0.0050856 |  | -- | -- | -- | -- | -- | -- | -- | -- | -- | -- | -- | -- | -- |  |  | -- | -- |  | -- | -- | -- | --
Proprionaldehyde | Sample 1 | ND | ND | 0.0050991 | 0.0051144 | Proprionaldehyde | 1 | ND | ND | ND | ND | ND | ND | ND | ND | ND | ND | ND | ND | ND | ND | 0.0050991 | Not Applicable | 0.0050991 | 6.2029e-05 | Not Applicable | 1.8911e-05 | Not Applicable | 6.2029e-05 | 1.8911e-05 | ND
| Sample 2 | ND | ND | ND | ND |  | 2 | ND | ND | ND | ND | ND | ND | ND | ND | ND | ND | ND | ND |  |  | 0.0051144 | Not Applicable |  | 6.4437e-05 | Not Applicable | 1.9645e-05 | Not Applicable
| Background | ND | ND | 0.0050856 | 0.0050856 |  | -- | -- | -- | -- | -- | -- | -- | -- | -- | -- | -- | -- | -- |  |  | -- | -- |  | -- | -- | -- | --
Crotonaldehyde | Sample 1 | ND | ND | 0.0050991 | 0.0051144 | Crotonaldehyde | 1 | ND | ND | ND | ND | ND | ND | ND | ND | ND | ND | ND | ND | ND | ND | 0.0050991 | Not Applicable | 0.0050991 | 6.2029e-05 | Not Applicable | 1.8911e-05 | Not Applicable | 6.2029e-05 | 1.8911e-05 | ND
| Sample 2 | ND | ND | ND | ND |  | 2 | ND | ND | ND | ND | ND | ND | ND | ND | ND | ND | ND | ND |  |  | 0.0051144 | Not Applicable |  | 6.4437e-05 | Not Applicable | 1.9645e-05 | Not Applicable
| Background | ND | ND | 0.0050856 | 0.0050856 |  | -- | -- | -- | -- | -- | -- | -- | -- | -- | -- | -- | -- | -- |  |  | -- | -- |  | -- | -- | -- | --
Butyraldehyde | Sample 1 | ND | ND | 0.0050991 | 0.0051144 | Butyraldehyde | 1 | ND | ND | ND | ND | ND | ND | ND | ND | ND | ND | ND | ND | ND | ND | 0.0050991 | Not Applicable | 0.0050991 | 6.2029e-05 | Not Applicable | 1.8911e-05 | Not Applicable | 6.2029e-05 | 1.8911e-05 | ND
| Sample 2 | ND | ND | ND | ND |  | 2 | ND | ND | ND | ND | ND | ND | ND | ND | ND | ND | ND | ND |  |  | 0.0051144 | Not Applicable |  | 6.4437e-05 | Not Applicable | 1.9645e-05 | Not Applicable
| Background | ND | ND | 0.0050856 | 0.0050856 |  | -- | -- | -- | -- | -- | -- | -- | -- | -- | -- | -- | -- | -- |  |  | -- | -- |  | -- | -- | -- | --
Benzaldehyde | Sample 1 | ND | ND | 0.0050991 | 0.0051144 | Benzaldehyde | 1 | ND | ND | ND | ND | ND | ND | ND | ND | ND | ND | ND | ND | ND | ND | 0.0050991 | Not Applicable | 0.0050991 | 6.2029e-05 | Not Applicable | 1.8911e-05 | Not Applicable | 6.2029e-05 | 1.8911e-05 | ND
| Sample 2 | ND | ND | ND | ND |  | 2 | ND | ND | ND | ND | ND | ND | ND | ND | ND | ND | ND | ND |  |  | 0.0051144 | Not Applicable |  | 6.4437e-05 | Not Applicable | 1.9645e-05 | Not Applicable
| Background | ND | ND | 0.0050856 | 0.0050856 |  | -- | -- | -- | -- | -- | -- | -- | -- | -- | -- | -- | -- | -- |  |  | -- | -- |  | -- | -- | -- | --
Isovaleraldehyde | Sample 1 | ND | ND | 0.0050991 | 0.0051144 | Isovaleraldehyde | 1 | ND | ND | ND | ND | ND | ND | ND | ND | ND | ND | ND | ND | ND | ND | 0.0050991 | Not Applicable | 0.0050991 | 6.2029e-05 | Not Applicable | 1.8911e-05 | Not Applicable | 6.2029e-05 | 1.8911e-05 | ND
| Sample 2 | ND | ND | ND | ND |  | 2 | ND | ND | ND | ND | ND | ND | ND | ND | ND | ND | ND | ND |  |  | 0.0051144 | Not Applicable |  | 6.4437e-05 | Not Applicable | 1.9645e-05 | Not Applicable
| Background | ND | ND | 0.0050856 | 0.0050856 |  | -- | -- | -- | -- | -- | -- | -- | -- | -- | -- | -- | -- | -- |  |  | -- | -- |  | -- | -- | -- | --
Valeraldehyde | Sample 1 | ND | ND | 0.0050991 | 0.0051144 | Valeraldehyde | 1 | ND | ND | ND | ND | ND | ND | ND | ND | ND | ND | ND | ND | ND | ND | 0.0050991 | Not Applicable | 0.0050991 | 6.2029e-05 | Not Applicable | 1.8911e-05 | Not Applicable | 6.2029e-05 | 1.8911e-05 | ND
| Sample 2 | ND | ND | ND | ND |  | 2 | ND | ND | ND | ND | ND | ND | ND | ND | ND | ND | ND | ND |  |  | 0.0051144 | Not Applicable |  | 6.4437e-05 | Not Applicable | 1.9645e-05 | Not Applicable
| Background | ND | ND | 0.0050856 | 0.0050856 |  | -- | -- | -- | -- | -- | -- | -- | -- | -- | -- | -- | -- | -- |  |  | -- | -- |  | -- | -- | -- | --
o,m,p-Tolualdehyde | Sample 1 | ND | ND | 0.015297 | 0.015343 | o,m,p-Tolualdehyde | 1 | ND | ND | ND | ND | ND | ND | ND | ND | ND | ND | ND | ND | ND | ND | 0.015297 | Not Applicable | 0.015297 | 0.00018609 | Not Applicable | 5.6733e-05 | Not Applicable | 0.00018609 | 5.6733e-05 | ND
| Sample 2 | ND | ND | ND | ND |  | 2 | ND | ND | ND | ND | ND | ND | ND | ND | ND | ND | ND | ND |  |  | 0.015343 | Not Applicable |  | 0.00019331 | Not Applicable | 5.8936e-05 | Not Applicable
| Background | ND | ND | 0.015257 | 0.015257 |  | -- | -- | -- | -- | -- | -- | -- | -- | -- | -- | -- | -- | -- |  |  | -- | -- |  | -- | -- | -- | --
Hexaldehyde | Sample 1 | ND | ND | 0.0050991 | 0.0051144 | Hexaldehyde | 1 | ND | ND | ND | ND | ND | ND | ND | ND | ND | ND | ND | ND | ND | ND | 0.0050991 | Not Applicable | 0.0050991 | 6.2029e-05 | Not Applicable | 1.8911e-05 | Not Applicable | 6.2029e-05 | 1.8911e-05 | ND
| Sample 2 | ND | ND | ND | ND |  | 2 | ND | ND | ND | ND | ND | ND | ND | ND | ND | ND | ND | ND |  |  | 0.0051144 | Not Applicable |  | 6.4437e-05 | Not Applicable | 1.9645e-05 | Not Applicable
| Background | ND | ND | 0.0050856 | 0.0050856 |  | -- | -- | -- | -- | -- | -- | -- | -- | -- | -- | -- | -- | -- |  |  | -- | -- |  | -- | -- | -- | --
2,5-Dimethylbenzaldehyde | Sample 1 | ND | ND | 0.0050991 | 0.0051144 | 2,5-Dimethylbenzaldehyde | 1 | ND | ND | ND | ND | ND | ND | ND | ND | ND | ND | ND | ND | ND | ND | 0.0050991 | Not Applicable | 0.0050991 | 6.2029e-05 | Not Applicable | 1.8911e-05 | Not Applicable | 6.2029e-05 | 1.8911e-05 | ND
| Sample 2 | ND | ND | ND | ND |  | 2 | ND | ND | ND | ND | ND | ND | ND | ND | ND | ND | ND | ND |  |  | 0.0051144 | Not Applicable |  | 6.4437e-05 | Not Applicable | 1.9645e-05 | Not Applicable
| Background | ND | ND | 0.0050856 | 0.0050856 |  | -- | -- | -- | -- | -- | -- | -- | -- | -- | -- | -- | -- | -- |  |  | -- | -- |  | -- | -- | -- | --
a If the corresponding sample speciation value does not = "ND" or all active sample speciation values = "ND," Sample Speciation with Detection Limits (SSDL) = Sample Speciation. Otherwise, (i.e., if the corresponding sample speciation value = "ND" and
at least one of the active sample speciation values does not = "ND," Sample Speciation with Detection Limits (SSDL) = 0.5 * Detection Limit.
b Background Corrected Concentration (BCC) = Test Concentration - Background Concentration
c Dilution-Corrected Concentration (DCC) = BCC / Dilution Correction Factor
d Quantity of Pollutant Emitted (QPE) =BDCC * Initial Plume Volume
e Emission Factor = QPE / No. of Items
Test Run Number | Run 1 | Run 2 | Bkgd |  |  | f Emission Factor = QPE / Net Explosive Weight
Volume at Actual Conditions (m3) | 0.059691 | 0.061243 | 0.060841 |  |  | g If Average Emission Factor = "ND", Minimum Detection Limit Based Concentration = Test Minimum DL in mg/m3
Volume at EPA Stationary Source Program Standard Conditions (m3) | 0.058531 | 0.059873 | 0.059817
Volume Adjustment Factor | 1.0198 | 1.0229 | 1.0171
Original Analytical Data
Pollutant | Sample ID | Sample Speciation (mg/m3) |  | Detection Limits (mg/m3)
|  | Run 1 | Run 2 | Run 1 | Run 2
Formaldehyde | Sample 1 | 0.013 | 0.012 | ND | ND
| Sample 2 | ND | ND | ND | ND
| Background | 0.01 | 0.01 | ND | ND
Acetaldehyde | Sample 1 | 0.012 | 0.015 | ND | ND
| Sample 2 | ND | ND | ND | ND
| Background | 0.009 | 0.009 | ND | ND
Acetone | Sample 1 | 0.013 | 0.01 | ND | ND
| Sample 2 | ND | ND | ND | ND
| Background | 0.011 | 0.011 | ND | ND
Acrolein | Sample 1 | ND | ND | 0.005 | 0.005
| Sample 2 | ND | ND | ND | ND
| Background | ND | ND | 0.005 | 0.005
Proprionaldehyde | Sample 1 | ND | ND | 0.005 | 0.005
| Sample 2 | ND | ND | ND | ND
| Background | ND | ND | 0.005 | 0.005
Crotonaldehyde | Sample 1 | ND | ND | 0.005 | 0.005
| Sample 2 | ND | ND | ND | ND
| Background | ND | ND | 0.005 | 0.005
Butyraldehyde | Sample 1 | ND | ND | 0.005 | 0.005
| Sample 2 | ND | ND | ND | ND
| Background | ND | ND | 0.005 | 0.005
Benzaldehyde | Sample 1 | ND | ND | 0.005 | 0.005
| Sample 2 | ND | ND | ND | ND
| Background | ND | ND | 0.005 | 0.005
Isovaleraldehyde | Sample 1 | ND | ND | 0.005 | 0.005
| Sample 2 | ND | ND | ND | ND
| Background | ND | ND | 0.005 | 0.005
Valeraldehyde | Sample 1 | ND | ND | 0.005 | 0.005
| Sample 2 | ND | ND | ND | ND
| Background | ND | ND | 0.005 | 0.005
o,m,p-Tolualdehyde | Sample 1 | ND | ND | 0.015 | 0.015
| Sample 2 | ND | ND | ND | ND
| Background | ND | ND | 0.015 | 0.015
Hexaldehyde | Sample 1 | ND | ND | 0.005 | 0.005
| Sample 2 | ND | ND | ND | ND
| Background | ND | ND | 0.005 | 0.005
2,5-Dimethylbenzaldehyde | Sample 1 | ND | ND | 0.005 | 0.005
| Sample 2 | ND | ND | ND | ND
| Background | ND | ND | 0.005 | 0.005

## VOC &VOC TIC
VOC & VOC TIC Data and Emission Factor Calculations
D540 - M3 155mm Green Zone 3
Test Run Number | 1 | 2 | Background
Number of Items Tested | 1 | 1 | 0
Net Explosive Weight for All Items (lb) | 3.28 | 3.28 | NA
Initial Plume Volume (m3) | 5280.526 | 5280.526 | 5280.526
Dilution Correction Factor | 0.957 | 0.924 | NA
Is Sample 1 Active? | Yes | Yes | Yes
Is Sample 2 Active? | No | No | No
Pollutant | Sample ID | Sample Speciation |  | Detection Limits |  | Pollutant | Run Number | Molecular Weight (g/gmol) | Sample Speciation with Detection Limits (SSDL) (ppbv)a |  | Background Corrected Concentration (BCC) (mg/m3)b |  | Dilution Corrected Concentration (DCC)c |  | Quantity of Pollutant Emitted (QPE) (lb)d |  | Emission Factor (lb/item)e |  | Emission Factor (lb/lb NEW)f |  | Average Emission Factor |  | Detection Limit Based Concentration (mg/m3)g |  | Minimum Detection Limit Based Concentration (mg/m3) | Detection Limit (lb/item) |  | Detection Limit (lb/lb NEW) |  | Minimum Detection Limit (lb/item) | Minimum Detection Limit (lb/lb NEW) | Test Concentration Relative Percent Difference
|  | Run 1 | Run 2 | Run 1 | Run 2
|  | (ppbv) | (ppbv) | (ppbv) | (ppbv) |  |  |  | Sample 1 | Sample 2 | Sample 1 | Sample 2 | Sample 1 | Sample 2 | Sample 1 | Sample 2 | Sample 1 | Sample 2 | Sample 1 | Sample 2 | (lb/item) | (lb/lb NEW) | Train A | Train B |  | Train A | Train B | Train A | Train B
Propene | Sample 1 | ND | 3 | 0.09 | -- | Propene | 1 | 42 | 0.045 | ND | 7.8624e-05 | ND | 8.2157e-05 | ND | 9.5643e-07 | ND | 9.5643e-07 | ND | 2.916e-07 | ND | 3.3498e-05 | 1.0213e-05 | -- | Not Applicable | -- | -- | Not Applicable | -- | Not Applicable | -- | -- | -194.1%
| Sample 2 | ND | ND | ND | ND |  | 2 |  | 3 | ND | 0.0052416 | ND | 0.0056727 | ND | 6.6039e-05 | ND | 6.6039e-05 | ND | 2.0134e-05 | ND |  |  | -- | Not Applicable |  | -- | Not Applicable | -- | Not Applicable
| Background | ND | ND | 0.09 | 0.09 |  | -- |  | -- | -- | -- | -- | -- | -- | -- | -- | -- | -- | -- | -- |  |  | -- | -- |  | -- | -- | -- | --
Dichlorodifluoromethane | Sample 1 | 0.6 | 0.6 | -- | -- | Dichlorodifluoromethane | 1 | 120 | 0.6 | ND | 0 | ND | 0 | ND | 0 | ND | 0 | ND | 0 | ND | 0 | 0 | -- | Not Applicable | -- | -- | Not Applicable | -- | Not Applicable | -- | -- | 0%
| Sample 2 | ND | ND | ND | ND |  | 2 |  | 0.6 | ND | 0 | ND | 0 | ND | 0 | ND | 0 | ND | 0 | ND |  |  | -- | Not Applicable |  | -- | Not Applicable | -- | Not Applicable
| Background | 0.6 | 0.6 | -- | -- |  | -- |  | -- | -- | -- | -- | -- | -- | -- | -- | -- | -- | -- | -- |  |  | -- | -- |  | -- | -- | -- | --
Chlorodifluoromethane | Sample 1 | ND | ND | 0.07 | 0.07 | Chlorodifluoromethane | 1 | 86.47 | ND | ND | ND | ND | ND | ND | ND | ND | ND | ND | ND | ND | ND | ND | 0.0002518 | Not Applicable | 0.0002518 | 3.0631e-06 | Not Applicable | 9.3386e-07 | Not Applicable | 3.0631e-06 | 9.3386e-07 | ND
| Sample 2 | ND | ND | ND | ND |  | 2 |  | ND | ND | ND | ND | ND | ND | ND | ND | ND | ND | ND | ND |  |  | 0.0002518 | Not Applicable |  | 3.1725e-06 | Not Applicable | 9.6721e-07 | Not Applicable
| Background | ND | ND | 0.07 | 0.07 |  | -- |  | -- | -- | -- | -- | -- | -- | -- | -- | -- | -- | -- | -- |  |  | -- | -- |  | -- | -- | -- | --
Freon 114 | Sample 1 | ND | ND | 0.07 | 0.07 | Freon 114 | 1 | 170.93 | ND | ND | ND | ND | ND | ND | ND | ND | ND | ND | ND | ND | ND | ND | 0.00049775 | Not Applicable | 0.00049775 | 6.0549e-06 | Not Applicable | 1.846e-06 | Not Applicable | 6.0549e-06 | 1.846e-06 | ND
| Sample 2 | ND | ND | ND | ND |  | 2 |  | ND | ND | ND | ND | ND | ND | ND | ND | ND | ND | ND | ND |  |  | 0.00049775 | Not Applicable |  | 6.2712e-06 | Not Applicable | 1.9119e-06 | Not Applicable
| Background | ND | ND | 0.07 | 0.07 |  | -- |  | -- | -- | -- | -- | -- | -- | -- | -- | -- | -- | -- | -- |  |  | -- | -- |  | -- | -- | -- | --
Chloromethane | Sample 1 | 0.3 | 0.2 | -- | -- | Chloromethane | 1 | 50.49 | 0.3 | ND | 0 | ND | 0 | ND | 0 | ND | 0 | ND | 0 | ND | 0 | 0 | -- | Not Applicable | -- | -- | Not Applicable | -- | Not Applicable | -- | -- | 40%
| Sample 2 | ND | ND | ND | ND |  | 2 |  | 0.2 | ND | 0 | ND | 0 | ND | 0 | ND | 0 | ND | 0 | ND |  |  | -- | Not Applicable |  | -- | Not Applicable | -- | Not Applicable
| Background | 0.4 | 0.4 | -- | -- |  | -- |  | -- | -- | -- | -- | -- | -- | -- | -- | -- | -- | -- | -- |  |  | -- | -- |  | -- | -- | -- | --
Vinyl Chloride | Sample 1 | ND | ND | 0.1 | 0.1 | Vinyl Chloride | 1 | 62.5 | ND | ND | ND | ND | ND | ND | ND | ND | ND | ND | ND | ND | ND | ND | 0.00026 | Not Applicable | 0.00026 | 3.1628e-06 | Not Applicable | 9.6427e-07 | Not Applicable | 3.1628e-06 | 9.6427e-07 | ND
| Sample 2 | ND | ND | ND | ND |  | 2 |  | ND | ND | ND | ND | ND | ND | ND | ND | ND | ND | ND | ND |  |  | 0.00026 | Not Applicable |  | 3.2758e-06 | Not Applicable | 9.9871e-07 | Not Applicable
| Background | ND | ND | 0.1 | 0.1 |  | -- |  | -- | -- | -- | -- | -- | -- | -- | -- | -- | -- | -- | -- |  |  | -- | -- |  | -- | -- | -- | --
1,3-Butadiene | Sample 1 | ND | ND | 0.11 | 0.11 | 1,3-Butadiene | 1 | 54 | ND | ND | ND | ND | ND | ND | ND | ND | ND | ND | ND | ND | ND | ND | 0.0002471 | Not Applicable | 0.0002471 | 3.0059e-06 | Not Applicable | 9.1644e-07 | Not Applicable | 3.0059e-06 | 9.1644e-07 | ND
| Sample 2 | ND | ND | ND | ND |  | 2 |  | ND | ND | ND | ND | ND | ND | ND | ND | ND | ND | ND | ND |  |  | 0.0002471 | Not Applicable |  | 3.1133e-06 | Not Applicable | 9.4917e-07 | Not Applicable
| Background | ND | ND | 0.11 | 0.11 |  | -- |  | -- | -- | -- | -- | -- | -- | -- | -- | -- | -- | -- | -- |  |  | -- | -- |  | -- | -- | -- | --
Bromomethane | Sample 1 | ND | ND | 0.09 | 0.09 | Bromomethane | 1 | 94.94 | ND | ND | ND | ND | ND | ND | ND | ND | ND | ND | ND | ND | ND | ND | 0.00035546 | Not Applicable | 0.00035546 | 4.324e-06 | Not Applicable | 1.3183e-06 | Not Applicable | 4.324e-06 | 1.3183e-06 | ND
| Sample 2 | ND | ND | ND | ND |  | 2 |  | ND | ND | ND | ND | ND | ND | ND | ND | ND | ND | ND | ND |  |  | 0.00035546 | Not Applicable |  | 4.4784e-06 | Not Applicable | 1.3654e-06 | Not Applicable
| Background | ND | ND | 0.09 | 0.09 |  | -- |  | -- | -- | -- | -- | -- | -- | -- | -- | -- | -- | -- | -- |  |  | -- | -- |  | -- | -- | -- | --
Chloroethane | Sample 1 | ND | ND | 0.23 | 0.23 | Chloroethane | 1 | 64.52 | ND | ND | ND | ND | ND | ND | ND | ND | ND | ND | ND | ND | ND | ND | 0.00061733 | Not Applicable | 0.00061733 | 7.5096e-06 | Not Applicable | 2.2895e-06 | Not Applicable | 7.5096e-06 | 2.2895e-06 | ND
| Sample 2 | ND | ND | ND | ND |  | 2 |  | ND | ND | ND | ND | ND | ND | ND | ND | ND | ND | ND | ND |  |  | 0.00061733 | Not Applicable |  | 7.7778e-06 | Not Applicable | 2.3713e-06 | Not Applicable
| Background | ND | ND | 0.23 | 0.23 |  | -- |  | -- | -- | -- | -- | -- | -- | -- | -- | -- | -- | -- | -- |  |  | -- | -- |  | -- | -- | -- | --
Dichlorofluoromethane | Sample 1 | ND | ND | 0.05 | 0.05 | Dichlorofluoromethane | 1 | 102.92 | ND | ND | ND | ND | ND | ND | ND | ND | ND | ND | ND | ND | ND | ND | 0.00021407 | Not Applicable | 0.00021407 | 2.6041e-06 | Not Applicable | 7.9394e-07 | Not Applicable | 2.6041e-06 | 7.9394e-07 | ND
| Sample 2 | ND | ND | ND | ND |  | 2 |  | ND | ND | ND | ND | ND | ND | ND | ND | ND | ND | ND | ND |  |  | 0.00021407 | Not Applicable |  | 2.6971e-06 | Not Applicable | 8.223e-07 | Not Applicable
| Background | ND | ND | 0.05 | 0.05 |  | -- |  | -- | -- | -- | -- | -- | -- | -- | -- | -- | -- | -- | -- |  |  | -- | -- |  | -- | -- | -- | --
Trichloroflouromethane | Sample 1 | 0.3 | 0.3 | -- | -- | Trichloroflouromethane | 1 | 137.37 | 0.3 | ND | 0 | ND | 0 | ND | 0 | ND | 0 | ND | 0 | ND | 0 | 0 | -- | Not Applicable | -- | -- | Not Applicable | -- | Not Applicable | -- | -- | 0%
| Sample 2 | ND | ND | ND | ND |  | 2 |  | 0.3 | ND | 0 | ND | 0 | ND | 0 | ND | 0 | ND | 0 | ND |  |  | -- | Not Applicable |  | -- | Not Applicable | -- | Not Applicable
| Background | 0.3 | 0.3 | -- | -- |  | -- |  | -- | -- | -- | -- | -- | -- | -- | -- | -- | -- | -- | -- |  |  | -- | -- |  | -- | -- | -- | --
Pentane | Sample 1 | ND | 0.5 | 0.07 | -- | Pentane | 1 | 72.15 | 0.035 | ND | 0.00010505 | ND | 0.00010977 | ND | 1.2779e-06 | ND | 1.2779e-06 | ND | 3.896e-07 | ND | 1.0093e-05 | 3.0771e-06 | -- | Not Applicable | -- | -- | Not Applicable | -- | Not Applicable | -- | -- | -173.8%
| Sample 2 | ND | ND | ND | ND |  | 2 |  | 0.5 | ND | 0.0015007 | ND | 0.0016242 | ND | 1.8908e-05 | ND | 1.8908e-05 | ND | 5.7645e-06 | ND |  |  | -- | Not Applicable |  | -- | Not Applicable | -- | Not Applicable
| Background | ND | ND | 0.07 | 0.07 |  | -- |  | -- | -- | -- | -- | -- | -- | -- | -- | -- | -- | -- | -- |  |  | -- | -- |  | -- | -- | -- | --
Acrolein | Sample 1 | ND | ND | 0.49 | 0.49 | Acrolein | 1 | 56.06 | ND | ND | ND | ND | ND | ND | ND | ND | ND | ND | ND | ND | ND | ND | 0.0011427 | Not Applicable | 0.0011427 | 1.3901e-05 | Not Applicable | 4.2381e-06 | Not Applicable | 1.3901e-05 | 4.2381e-06 | ND
| Sample 2 | ND | ND | ND | ND |  | 2 |  | ND | ND | ND | ND | ND | ND | ND | ND | ND | ND | ND | ND |  |  | 0.0011427 | Not Applicable |  | 1.4397e-05 | Not Applicable | 4.3894e-06 | Not Applicable
| Background | ND | ND | 0.49 | 0.49 |  | -- |  | -- | -- | -- | -- | -- | -- | -- | -- | -- | -- | -- | -- |  |  | -- | -- |  | -- | -- | -- | --
1,1-Dichlorethene | Sample 1 | ND | ND | 0.05 | 0.05 | 1,1-Dichlorethene | 1 | 98.96 | ND | ND | ND | ND | ND | ND | ND | ND | ND | ND | ND | ND | ND | ND | 0.00020584 | Not Applicable | 0.00020584 | 2.5039e-06 | Not Applicable | 7.6339e-07 | Not Applicable | 2.5039e-06 | 7.6339e-07 | ND
| Sample 2 | ND | ND | ND | ND |  | 2 |  | ND | ND | ND | ND | ND | ND | ND | ND | ND | ND | ND | ND |  |  | 0.00020584 | Not Applicable |  | 2.5934e-06 | Not Applicable | 7.9066e-07 | Not Applicable
| Background | ND | ND | 0.05 | 0.05 |  | -- |  | -- | -- | -- | -- | -- | -- | -- | -- | -- | -- | -- | -- |  |  | -- | -- |  | -- | -- | -- | --
Freon 113 | Sample 1 | ND | ND | 0.07 | 0.07 | Freon 113 | 1 | 187.83 | ND | ND | ND | ND | ND | ND | ND | ND | ND | ND | ND | ND | ND | ND | 0.00054696 | Not Applicable | 0.00054696 | 6.6536e-06 | Not Applicable | 2.0285e-06 | Not Applicable | 6.6536e-06 | 2.0285e-06 | ND
| Sample 2 | ND | ND | ND | ND |  | 2 |  | ND | ND | ND | ND | ND | ND | ND | ND | ND | ND | ND | ND |  |  | 0.00054696 | Not Applicable |  | 6.8912e-06 | Not Applicable | 2.101e-06 | Not Applicable
| Background | ND | ND | 0.07 | 0.07 |  | -- |  | -- | -- | -- | -- | -- | -- | -- | -- | -- | -- | -- | -- |  |  | -- | -- |  | -- | -- | -- | --
Acetone | Sample 1 | 7 | 6 | -- | -- | Acetone | 1 | 58.08 | 7 | ND | 0.0024161 | ND | 0.0025247 | ND | 2.9391e-05 | ND | 2.9391e-05 | ND | 8.9608e-06 | ND | 1.4696e-05 | 4.4804e-06 | -- | Not Applicable | -- | -- | Not Applicable | -- | Not Applicable | -- | -- | 15.38%
| Sample 2 | ND | ND | ND | ND |  | 2 |  | 6 | ND | 0 | ND | 0 | ND | 0 | ND | 0 | ND | 0 | ND |  |  | -- | Not Applicable |  | -- | Not Applicable | -- | Not Applicable
| Background | 6 | 6 | -- | -- |  | -- |  | -- | -- | -- | -- | -- | -- | -- | -- | -- | -- | -- | -- |  |  | -- | -- |  | -- | -- | -- | --
Methyl Iodide | Sample 1 | ND | ND | 0.06 | 0.06 | Methyl Iodide | 1 | 141.94 | ND | ND | ND | ND | ND | ND | ND | ND | ND | ND | ND | ND | ND | ND | 0.00035428 | Not Applicable | 0.00035428 | 4.3097e-06 | Not Applicable | 1.3139e-06 | Not Applicable | 4.3097e-06 | 1.3139e-06 | ND
| Sample 2 | ND | ND | ND | ND |  | 2 |  | ND | ND | ND | ND | ND | ND | ND | ND | ND | ND | ND | ND |  |  | 0.00035428 | Not Applicable |  | 4.4636e-06 | Not Applicable | 1.3609e-06 | Not Applicable
| Background | ND | ND | 0.06 | 0.06 |  | -- |  | -- | -- | -- | -- | -- | -- | -- | -- | -- | -- | -- | -- |  |  | -- | -- |  | -- | -- | -- | --
Carbon Disulfide | Sample 1 | ND | ND | 0.1 | 0.1 | Carbon Disulfide | 1 | 76 | ND | ND | ND | ND | ND | ND | ND | ND | ND | ND | ND | ND | ND | ND | 0.00031616 | Not Applicable | 0.00031616 | 3.846e-06 | Not Applicable | 1.1726e-06 | Not Applicable | 3.846e-06 | 1.1726e-06 | ND
| Sample 2 | ND | ND | ND | ND |  | 2 |  | ND | ND | ND | ND | ND | ND | ND | ND | ND | ND | ND | ND |  |  | 0.00031616 | Not Applicable |  | 3.9833e-06 | Not Applicable | 1.2144e-06 | Not Applicable
| Background | ND | ND | 0.1 | 0.1 |  | -- |  | -- | -- | -- | -- | -- | -- | -- | -- | -- | -- | -- | -- |  |  | -- | -- |  | -- | -- | -- | --
Acetonitrile | Sample 1 | 13 | 22 | -- | -- | Acetonitrile | 1 | 41 | 13 | ND | 0.022173 | ND | 0.023169 | ND | 0.00026972 | ND | 0.00026972 | ND | 8.2233e-05 | ND | 0.00037124 | 0.00011318 | -- | Not Applicable | -- | -- | Not Applicable | -- | Not Applicable | -- | -- | -51.43%
| Sample 2 | ND | ND | ND | ND |  | 2 |  | 22 | ND | 0.037523 | ND | 0.04061 | ND | 0.00047276 | ND | 0.00047276 | ND | 0.00014413 | ND |  |  | -- | Not Applicable |  | -- | Not Applicable | -- | Not Applicable
| Background | ND | ND | 0.17 | 0.17 |  | -- |  | -- | -- | -- | -- | -- | -- | -- | -- | -- | -- | -- | -- |  |  | -- | -- |  | -- | -- | -- | --
3-Chloropropene | Sample 1 | ND | ND | 0.28 | 0.28 | 3-Chloropropene | 1 | 76.53 | ND | ND | ND | ND | ND | ND | ND | ND | ND | ND | ND | ND | ND | ND | 0.00089142 | Not Applicable | 0.00089142 | 1.0844e-05 | Not Applicable | 3.306e-06 | Not Applicable | 1.0844e-05 | 3.306e-06 | ND
| Sample 2 | ND | ND | ND | ND |  | 2 |  | ND | ND | ND | ND | ND | ND | ND | ND | ND | ND | ND | ND |  |  | 0.00089142 | Not Applicable |  | 1.1231e-05 | Not Applicable | 3.4241e-06 | Not Applicable
| Background | ND | ND | 0.28 | 0.28 |  | -- |  | -- | -- | -- | -- | -- | -- | -- | -- | -- | -- | -- | -- |  |  | -- | -- |  | -- | -- | -- | --
Methylenechloride | Sample 1 | 49 | 79 | -- | -- | Methylenechloride | 1 | 85 | 49 | ND | 0.03536 | ND | 0.036949 | ND | 0.00043014 | ND | 0.00043014 | ND | 0.00013114 | ND | 0.0011061 | 0.00033722 | -- | Not Applicable | -- | -- | Not Applicable | -- | Not Applicable | -- | -- | -46.88%
| Sample 2 | ND | ND | ND | ND |  | 2 |  | 79 | ND | 0.14144 | ND | 0.15307 | ND | 0.001782 | ND | 0.001782 | ND | 0.0005433 | ND |  |  | -- | Not Applicable |  | -- | Not Applicable | -- | Not Applicable
| Background | 39 | 39 | -- | -- |  | -- |  | -- | -- | -- | -- | -- | -- | -- | -- | -- | -- | -- | -- |  |  | -- | -- |  | -- | -- | -- | --
tert-Butyl Alcohol | Sample 1 | ND | ND | 0.13 | 0.13 | tert-Butyl Alcohol | 1 | 74.12 | ND | ND | ND | ND | ND | ND | ND | ND | ND | ND | ND | ND | ND | ND | 0.00040084 | Not Applicable | 0.00040084 | 4.8761e-06 | Not Applicable | 1.4866e-06 | Not Applicable | 4.8761e-06 | 1.4866e-06 | ND
| Sample 2 | ND | ND | ND | ND |  | 2 |  | ND | ND | ND | ND | ND | ND | ND | ND | ND | ND | ND | ND |  |  | 0.00040084 | Not Applicable |  | 5.0502e-06 | Not Applicable | 1.5397e-06 | Not Applicable
| Background | ND | ND | 0.13 | 0.13 |  | -- |  | -- | -- | -- | -- | -- | -- | -- | -- | -- | -- | -- | -- |  |  | -- | -- |  | -- | -- | -- | --
Acrylonitrile | Sample 1 | 10 | 20 | -- | -- | Acrylonitrile | 1 | 53 | 10 | ND | 0.022048 | ND | 0.023039 | ND | 0.00026821 | ND | 0.00026821 | ND | 8.177e-05 | ND | 0.00041189 | 0.00012558 | -- | Not Applicable | -- | -- | Not Applicable | -- | Not Applicable | -- | -- | -66.67%
| Sample 2 | ND | ND | ND | ND |  | 2 |  | 20 | ND | 0.044096 | ND | 0.047723 | ND | 0.00055557 | ND | 0.00055557 | ND | 0.00016938 | ND |  |  | -- | Not Applicable |  | -- | Not Applicable | -- | Not Applicable
| Background | ND | ND | 0.27 | 0.27 |  | -- |  | -- | -- | -- | -- | -- | -- | -- | -- | -- | -- | -- | -- |  |  | -- | -- |  | -- | -- | -- | --
trans-1,2,-Dichloroethene | Sample 1 | ND | ND | 0.12 | 0.12 | trans-1,2,-Dichloroethene | 1 | 97 | ND | ND | ND | ND | ND | ND | ND | ND | ND | ND | ND | ND | ND | ND | 0.00048422 | Not Applicable | 0.00048422 | 5.8904e-06 | Not Applicable | 1.7959e-06 | Not Applicable | 5.8904e-06 | 1.7959e-06 | ND
| Sample 2 | ND | ND | ND | ND |  | 2 |  | ND | ND | ND | ND | ND | ND | ND | ND | ND | ND | ND | ND |  |  | 0.00048422 | Not Applicable |  | 6.1008e-06 | Not Applicable | 1.86e-06 | Not Applicable
| Background | ND | ND | 0.12 | 0.12 |  | -- |  | -- | -- | -- | -- | -- | -- | -- | -- | -- | -- | -- | -- |  |  | -- | -- |  | -- | -- | -- | --
Methyl t-Butyl Ether | Sample 1 | ND | 1 | 0.1 | -- | Methyl t-Butyl Ether | 1 | 88.15 | 0.05 | ND | 0.00018335 | ND | 0.00019159 | ND | 2.2304e-06 | ND | 2.2304e-06 | ND | 6.8e-07 | ND | 2.4216e-05 | 7.3829e-06 | -- | Not Applicable | -- | -- | Not Applicable | -- | Not Applicable | -- | -- | -181%
| Sample 2 | ND | ND | ND | ND |  | 2 |  | 1 | ND | 0.003667 | ND | 0.0039687 | ND | 4.6201e-05 | ND | 4.6201e-05 | ND | 1.4086e-05 | ND |  |  | -- | Not Applicable |  | -- | Not Applicable | -- | Not Applicable
| Background | ND | ND | 0.1 | 0.1 |  | -- |  | -- | -- | -- | -- | -- | -- | -- | -- | -- | -- | -- | -- |  |  | -- | -- |  | -- | -- | -- | --
Hexane | Sample 1 | 1 | 1 | -- | -- | Hexane | 1 | 86.18 | 1 | ND | 0.00035851 | ND | 0.00037462 | ND | 4.3611e-06 | ND | 4.3611e-06 | ND | 1.3296e-06 | ND | 4.439e-06 | 1.3534e-06 | -- | Not Applicable | -- | -- | Not Applicable | -- | Not Applicable | -- | -- | 0%
| Sample 2 | ND | ND | ND | ND |  | 2 |  | 1 | ND | 0.00035851 | ND | 0.000388 | ND | 4.5169e-06 | ND | 4.5169e-06 | ND | 1.3771e-06 | ND |  |  | -- | Not Applicable |  | -- | Not Applicable | -- | Not Applicable
| Background | 0.9 | 0.9 | -- | -- |  | -- |  | -- | -- | -- | -- | -- | -- | -- | -- | -- | -- | -- | -- |  |  | -- | -- |  | -- | -- | -- | --
1,1-Dichloroethane | Sample 1 | ND | ND | 0.09 | 0.09 | 1,1-Dichloroethane | 1 | 99 | ND | ND | ND | ND | ND | ND | ND | ND | ND | ND | ND | ND | ND | ND | 0.00037066 | Not Applicable | 0.00037066 | 4.5089e-06 | Not Applicable | 1.3747e-06 | Not Applicable | 4.5089e-06 | 1.3747e-06 | ND
| Sample 2 | ND | ND | ND | ND |  | 2 |  | ND | ND | ND | ND | ND | ND | ND | ND | ND | ND | ND | ND |  |  | 0.00037066 | Not Applicable |  | 4.6699e-06 | Not Applicable | 1.4238e-06 | Not Applicable
| Background | ND | ND | 0.09 | 0.09 |  | -- |  | -- | -- | -- | -- | -- | -- | -- | -- | -- | -- | -- | -- |  |  | -- | -- |  | -- | -- | -- | --
Vinyl Acetate | Sample 1 | ND | ND | 0.11 | 0.11 | Vinyl Acetate | 1 | 86.09 | ND | ND | ND | ND | ND | ND | ND | ND | ND | ND | ND | ND | ND | ND | 0.00039395 | Not Applicable | 0.00039395 | 4.7922e-06 | Not Applicable | 1.461e-06 | Not Applicable | 4.7922e-06 | 1.461e-06 | ND
| Sample 2 | ND | ND | ND | ND |  | 2 |  | ND | ND | ND | ND | ND | ND | ND | ND | ND | ND | ND | ND |  |  | 0.00039395 | Not Applicable |  | 4.9634e-06 | Not Applicable | 1.5132e-06 | Not Applicable
| Background | ND | ND | 0.11 | 0.11 |  | -- |  | -- | -- | -- | -- | -- | -- | -- | -- | -- | -- | -- | -- |  |  | -- | -- |  | -- | -- | -- | --
cis-1,2-Dichloroethene | Sample 1 | ND | ND | 0.05 | 0.05 | cis-1,2-Dichloroethene | 1 | 96.94 | ND | ND | ND | ND | ND | ND | ND | ND | ND | ND | ND | ND | ND | ND | 0.00020164 | Not Applicable | 0.00020164 | 2.4528e-06 | Not Applicable | 7.4781e-07 | Not Applicable | 2.4528e-06 | 7.4781e-07 | ND
| Sample 2 | ND | ND | ND | ND |  | 2 |  | ND | ND | ND | ND | ND | ND | ND | ND | ND | ND | ND | ND |  |  | 0.00020164 | Not Applicable |  | 2.5404e-06 | Not Applicable | 7.7452e-07 | Not Applicable
| Background | ND | ND | 0.05 | 0.05 |  | -- |  | -- | -- | -- | -- | -- | -- | -- | -- | -- | -- | -- | -- |  |  | -- | -- |  | -- | -- | -- | --
2-Butanone | Sample 1 | ND | ND | 0.27 | 0.27 | 2-Butanone | 1 | 72 | ND | ND | ND | ND | ND | ND | ND | ND | ND | ND | ND | ND | ND | ND | 0.0008087 | Not Applicable | 0.0008087 | 9.8376e-06 | Not Applicable | 2.9993e-06 | Not Applicable | 9.8376e-06 | 2.9993e-06 | ND
| Sample 2 | ND | ND | ND | ND |  | 2 |  | ND | ND | ND | ND | ND | ND | ND | ND | ND | ND | ND | ND |  |  | 0.0008087 | Not Applicable |  | 1.0189e-05 | Not Applicable | 3.1064e-06 | Not Applicable
| Background | ND | ND | 0.27 | 0.27 |  | -- |  | -- | -- | -- | -- | -- | -- | -- | -- | -- | -- | -- | -- |  |  | -- | -- |  | -- | -- | -- | --
Ethyl Acetate | Sample 1 | ND | ND | 0.37 | 0.37 | Ethyl Acetate | 1 | 88.11 | ND | ND | ND | ND | ND | ND | ND | ND | ND | ND | ND | ND | ND | ND | 0.0013562 | Not Applicable | 0.0013562 | 1.6498e-05 | Not Applicable | 5.0297e-06 | Not Applicable | 1.6498e-05 | 5.0297e-06 | ND
| Sample 2 | ND | ND | ND | ND |  | 2 |  | ND | ND | ND | ND | ND | ND | ND | ND | ND | ND | ND | ND |  |  | 0.0013562 | Not Applicable |  | 1.7087e-05 | Not Applicable | 5.2094e-06 | Not Applicable
| Background | ND | ND | 0.37 | 0.37 |  | -- |  | -- | -- | -- | -- | -- | -- | -- | -- | -- | -- | -- | -- |  |  | -- | -- |  | -- | -- | -- | --
Methyl Acrylate | Sample 1 | ND | ND | 0.07 | 0.07 | Methyl Acrylate | 1 | 86.1 | ND | ND | ND | ND | ND | ND | ND | ND | ND | ND | ND | ND | ND | ND | 0.00025072 | Not Applicable | 0.00025072 | 3.05e-06 | Not Applicable | 9.2986e-07 | Not Applicable | 3.05e-06 | 9.2986e-07 | ND
| Sample 2 | ND | ND | ND | ND |  | 2 |  | ND | ND | ND | ND | ND | ND | ND | ND | ND | ND | ND | ND |  |  | 0.00025072 | Not Applicable |  | 3.1589e-06 | Not Applicable | 9.6307e-07 | Not Applicable
| Background | ND | ND | 0.07 | 0.07 |  | -- |  | -- | -- | -- | -- | -- | -- | -- | -- | -- | -- | -- | -- |  |  | -- | -- |  | -- | -- | -- | --
Chloroform | Sample 1 | ND | ND | 0.08 | 0.08 | Chloroform | 1 | 119 | ND | ND | ND | ND | ND | ND | ND | ND | ND | ND | ND | ND | ND | ND | 0.00039603 | Not Applicable | 0.00039603 | 4.8176e-06 | Not Applicable | 1.4688e-06 | Not Applicable | 4.8176e-06 | 1.4688e-06 | ND
| Sample 2 | ND | ND | ND | ND |  | 2 |  | ND | ND | ND | ND | ND | ND | ND | ND | ND | ND | ND | ND |  |  | 0.00039603 | Not Applicable |  | 4.9896e-06 | Not Applicable | 1.5212e-06 | Not Applicable
| Background | ND | ND | 0.08 | 0.08 |  | -- |  | -- | -- | -- | -- | -- | -- | -- | -- | -- | -- | -- | -- |  |  | -- | -- |  | -- | -- | -- | --
1,1,1-Trichloroethane | Sample 1 | ND | ND | 0.08 | 0.08 | 1,1,1-Trichloroethane | 1 | 133.41 | ND | ND | ND | ND | ND | ND | ND | ND | ND | ND | ND | ND | ND | ND | 0.00044399 | Not Applicable | 0.00044399 | 5.401e-06 | Not Applicable | 1.6466e-06 | Not Applicable | 5.401e-06 | 1.6466e-06 | ND
| Sample 2 | ND | ND | ND | ND |  | 2 |  | ND | ND | ND | ND | ND | ND | ND | ND | ND | ND | ND | ND |  |  | 0.00044399 | Not Applicable |  | 5.5938e-06 | Not Applicable | 1.7054e-06 | Not Applicable
| Background | ND | ND | 0.08 | 0.08 |  | -- |  | -- | -- | -- | -- | -- | -- | -- | -- | -- | -- | -- | -- |  |  | -- | -- |  | -- | -- | -- | --
Carbontetrachloride | Sample 1 | ND | ND | 0.05 | 0.05 | Carbontetrachloride | 1 | 154 | ND | ND | ND | ND | ND | ND | ND | ND | ND | ND | ND | ND | ND | ND | 0.00032032 | Not Applicable | 0.00032032 | 3.8966e-06 | Not Applicable | 1.188e-06 | Not Applicable | 3.8966e-06 | 1.188e-06 | ND
| Sample 2 | ND | ND | ND | ND |  | 2 |  | ND | ND | ND | ND | ND | ND | ND | ND | ND | ND | ND | ND |  |  | 0.00032032 | Not Applicable |  | 4.0357e-06 | Not Applicable | 1.2304e-06 | Not Applicable
| Background | ND | ND | 0.05 | 0.05 |  | -- |  | -- | -- | -- | -- | -- | -- | -- | -- | -- | -- | -- | -- |  |  | -- | -- |  | -- | -- | -- | --
1,2-Dichloroethane | Sample 1 | 0.5 | 0.6 | -- | -- | 1,2-Dichloroethane | 1 | 99 | 0.5 | ND | 0.0020592 | ND | 0.0021517 | ND | 2.5049e-05 | ND | 2.5049e-05 | ND | 7.637e-06 | ND | 2.8091e-05 | 8.5644e-06 | -- | Not Applicable | -- | -- | Not Applicable | -- | Not Applicable | -- | -- | -18.18%
| Sample 2 | ND | ND | ND | ND |  | 2 |  | 0.6 | ND | 0.002471 | ND | 0.0026743 | ND | 3.1133e-05 | ND | 3.1133e-05 | ND | 9.4917e-06 | ND |  |  | -- | Not Applicable |  | -- | Not Applicable | -- | Not Applicable
| Background | ND | ND | 0.05 | 0.05 |  | -- |  | -- | -- | -- | -- | -- | -- | -- | -- | -- | -- | -- | -- |  |  | -- | -- |  | -- | -- | -- | --
Benzene | Sample 1 | 21 | 29 | -- | -- | Benzene | 1 | 78 | 21 | ND | 0.068141 | ND | 0.071203 | ND | 0.00082891 | ND | 0.00082891 | ND | 0.00025272 | ND | 0.0010072 | 0.00030708 | -- | Not Applicable | -- | -- | Not Applicable | -- | Not Applicable | -- | -- | -32%
| Sample 2 | ND | ND | ND | ND |  | 2 |  | 29 | ND | 0.094099 | ND | 0.10184 | ND | 0.0011856 | ND | 0.0011856 | ND | 0.00036145 | ND |  |  | -- | Not Applicable |  | -- | Not Applicable | -- | Not Applicable
| Background | ND | ND | 0.07 | 0.07 |  | -- |  | -- | -- | -- | -- | -- | -- | -- | -- | -- | -- | -- | -- |  |  | -- | -- |  | -- | -- | -- | --
Isooctane | Sample 1 | 26 | ND | -- | 0.04 | Isooctane | 1 | 114.23 | 26 | ND | 0.12355 | ND | 0.1291 | ND | 0.001503 | ND | 0.001503 | ND | 0.00045822 | ND | 0.00075208 | 0.00022929 | -- | Not Applicable | -- | -- | Not Applicable | -- | Not Applicable | -- | -- | 199.7%
| Sample 2 | ND | ND | ND | ND |  | 2 |  | 0.02 | ND | 9.5039e-05 | ND | 0.00010286 | ND | 1.1974e-06 | ND | 1.1974e-06 | ND | 3.6506e-07 | ND |  |  | -- | Not Applicable |  | -- | Not Applicable | -- | Not Applicable
| Background | ND | ND | 0.04 | 0.04 |  | -- |  | -- | -- | -- | -- | -- | -- | -- | -- | -- | -- | -- | -- |  |  | -- | -- |  | -- | -- | -- | --
Heptane | Sample 1 | ND | ND | 0.05 | 0.05 | Heptane | 1 | 100.2 | ND | ND | ND | ND | ND | ND | ND | ND | ND | ND | ND | ND | ND | ND | 0.00020842 | Not Applicable | 0.00020842 | 2.5353e-06 | Not Applicable | 7.7296e-07 | Not Applicable | 2.5353e-06 | 7.7296e-07 | ND
| Sample 2 | ND | ND | ND | ND |  | 2 |  | ND | ND | ND | ND | ND | ND | ND | ND | ND | ND | ND | ND |  |  | 0.00020842 | Not Applicable |  | 2.6259e-06 | Not Applicable | 8.0056e-07 | Not Applicable
| Background | ND | ND | 0.05 | 0.05 |  | -- |  | -- | -- | -- | -- | -- | -- | -- | -- | -- | -- | -- | -- |  |  | -- | -- |  | -- | -- | -- | --
Trichloroethane | Sample 1 | ND | ND | 0.06 | 0.06 | Trichloroethane | 1 | 119.38 | ND | ND | ND | ND | ND | ND | ND | ND | ND | ND | ND | ND | ND | ND | 0.00029797 | Not Applicable | 0.00029797 | 3.6247e-06 | Not Applicable | 1.1051e-06 | Not Applicable | 3.6247e-06 | 1.1051e-06 | ND
| Sample 2 | ND | ND | ND | ND |  | 2 |  | ND | ND | ND | ND | ND | ND | ND | ND | ND | ND | ND | ND |  |  | 0.00029797 | Not Applicable |  | 3.7542e-06 | Not Applicable | 1.1446e-06 | Not Applicable
| Background | ND | ND | 0.06 | 0.06 |  | -- |  | -- | -- | -- | -- | -- | -- | -- | -- | -- | -- | -- | -- |  |  | -- | -- |  | -- | -- | -- | --
Ethyl Acrylate | Sample 1 | ND | ND | 0.04 | 0.04 | Ethyl Acrylate | 1 | 100.12 | ND | ND | ND | ND | ND | ND | ND | ND | ND | ND | ND | ND | ND | ND | 0.0001666 | Not Applicable | 0.0001666 | 2.0266e-06 | Not Applicable | 6.1787e-07 | Not Applicable | 2.0266e-06 | 6.1787e-07 | ND
| Sample 2 | ND | ND | ND | ND |  | 2 |  | ND | ND | ND | ND | ND | ND | ND | ND | ND | ND | ND | ND |  |  | 0.0001666 | Not Applicable |  | 2.099e-06 | Not Applicable | 6.3994e-07 | Not Applicable
| Background | ND | ND | 0.04 | 0.04 |  | -- |  | -- | -- | -- | -- | -- | -- | -- | -- | -- | -- | -- | -- |  |  | -- | -- |  | -- | -- | -- | --
1,2-Dichloropropane | Sample 1 | ND | ND | 0.07 | 0.07 | 1,2-Dichloropropane | 1 | 113 | ND | ND | ND | ND | ND | ND | ND | ND | ND | ND | ND | ND | ND | ND | 0.00032906 | Not Applicable | 0.00032906 | 4.0028e-06 | Not Applicable | 1.2204e-06 | Not Applicable | 4.0028e-06 | 1.2204e-06 | ND
| Sample 2 | ND | ND | ND | ND |  | 2 |  | ND | ND | ND | ND | ND | ND | ND | ND | ND | ND | ND | ND |  |  | 0.00032906 | Not Applicable |  | 4.1458e-06 | Not Applicable | 1.264e-06 | Not Applicable
| Background | ND | ND | 0.07 | 0.07 |  | -- |  | -- | -- | -- | -- | -- | -- | -- | -- | -- | -- | -- | -- |  |  | -- | -- |  | -- | -- | -- | --
Methyl Methacrylate | Sample 1 | ND | ND | 0.11 | 0.11 | Methyl Methacrylate | 1 | 100.12 | ND | ND | ND | ND | ND | ND | ND | ND | ND | ND | ND | ND | ND | ND | 0.00045815 | Not Applicable | 0.00045815 | 5.5732e-06 | Not Applicable | 1.6992e-06 | Not Applicable | 5.5732e-06 | 1.6992e-06 | ND
| Sample 2 | ND | ND | ND | ND |  | 2 |  | ND | ND | ND | ND | ND | ND | ND | ND | ND | ND | ND | ND |  |  | 0.00045815 | Not Applicable |  | 5.7723e-06 | Not Applicable | 1.7598e-06 | Not Applicable
| Background | ND | ND | 0.11 | 0.11 |  | -- |  | -- | -- | -- | -- | -- | -- | -- | -- | -- | -- | -- | -- |  |  | -- | -- |  | -- | -- | -- | --
Dibromomethane | Sample 1 | ND | ND | 0.07 | 0.07 | Dibromomethane | 1 | 173.83 | ND | ND | ND | ND | ND | ND | ND | ND | ND | ND | ND | ND | ND | ND | 0.00050619 | Not Applicable | 0.00050619 | 6.1577e-06 | Not Applicable | 1.8773e-06 | Not Applicable | 6.1577e-06 | 1.8773e-06 | ND
| Sample 2 | ND | ND | ND | ND |  | 2 |  | ND | ND | ND | ND | ND | ND | ND | ND | ND | ND | ND | ND |  |  | 0.00050619 | Not Applicable |  | 6.3776e-06 | Not Applicable | 1.9444e-06 | Not Applicable
| Background | ND | ND | 0.07 | 0.07 |  | -- |  | -- | -- | -- | -- | -- | -- | -- | -- | -- | -- | -- | -- |  |  | -- | -- |  | -- | -- | -- | --
1,4-Dioxane | Sample 1 | ND | ND | 0.09 | 0.09 | 1,4-Dioxane | 1 | 88.11 | ND | ND | ND | ND | ND | ND | ND | ND | ND | ND | ND | ND | ND | ND | 0.00032988 | Not Applicable | 0.00032988 | 4.0129e-06 | Not Applicable | 1.2234e-06 | Not Applicable | 4.0129e-06 | 1.2234e-06 | ND
| Sample 2 | ND | ND | ND | ND |  | 2 |  | ND | ND | ND | ND | ND | ND | ND | ND | ND | ND | ND | ND |  |  | 0.00032988 | Not Applicable |  | 4.1562e-06 | Not Applicable | 1.2671e-06 | Not Applicable
| Background | ND | ND | 0.09 | 0.09 |  | -- |  | -- | -- | -- | -- | -- | -- | -- | -- | -- | -- | -- | -- |  |  | -- | -- |  | -- | -- | -- | --
Bromodichloromethane | Sample 1 | ND | ND | 0.06 | 0.06 | Bromodichloromethane | 1 | 163.83 | ND | ND | ND | ND | ND | ND | ND | ND | ND | ND | ND | ND | ND | ND | 0.00040892 | Not Applicable | 0.00040892 | 4.9744e-06 | Not Applicable | 1.5166e-06 | Not Applicable | 4.9744e-06 | 1.5166e-06 | ND
| Sample 2 | ND | ND | ND | ND |  | 2 |  | ND | ND | ND | ND | ND | ND | ND | ND | ND | ND | ND | ND |  |  | 0.00040892 | Not Applicable |  | 5.152e-06 | Not Applicable | 1.5707e-06 | Not Applicable
| Background | ND | ND | 0.06 | 0.06 |  | -- |  | -- | -- | -- | -- | -- | -- | -- | -- | -- | -- | -- | -- |  |  | -- | -- |  | -- | -- | -- | --
cis-1,3-Dichloropropene | Sample 1 | ND | ND | 0.06 | 0.06 | cis-1,3-Dichloropropene | 1 | 110.9706 | ND | ND | ND | ND | ND | ND | ND | ND | ND | ND | ND | ND | ND | ND | 0.00027698 | Not Applicable | 0.00027698 | 3.3694e-06 | Not Applicable | 1.0273e-06 | Not Applicable | 3.3694e-06 | 1.0273e-06 | ND
cis-1,3-Dichloropropene | Sample 2 | ND | ND | ND | ND | cis-1,3-Dichloropropene | 2 |  | ND | ND | ND | ND | ND | ND | ND | ND | ND | ND | ND | ND |  |  | 0.00027698 | Not Applicable |  | 3.4897e-06 | Not Applicable | 1.0639e-06 | Not Applicable
cis-1,3-Dichloropropene | Background | ND | ND | 0.06 | 0.06 | cis-1,3-Dichloropropene | -- |  | -- | -- | -- | -- | -- | -- | -- | -- | -- | -- | -- | -- |  |  | -- | -- |  | -- | -- | -- | --
4-Methyl-2-pentanone | Sample 1 | ND | ND | 0.08 | 0.08 | 4-Methyl-2-pentanone | 1 | 100 | ND | ND | ND | ND | ND | ND | ND | ND | ND | ND | ND | ND | ND | ND | 0.0003328 | Not Applicable | 0.0003328 | 4.0484e-06 | Not Applicable | 1.2343e-06 | Not Applicable | 4.0484e-06 | 1.2343e-06 | ND
| Sample 2 | ND | ND | ND | ND |  | 2 |  | ND | ND | ND | ND | ND | ND | ND | ND | ND | ND | ND | ND |  |  | 0.0003328 | Not Applicable |  | 4.193e-06 | Not Applicable | 1.2783e-06 | Not Applicable
| Background | ND | ND | 0.08 | 0.08 |  | -- |  | -- | -- | -- | -- | -- | -- | -- | -- | -- | -- | -- | -- |  |  | -- | -- |  | -- | -- | -- | --
Toluene | Sample 1 | 2 | 1 | -- | -- | Toluene | 1 | 92 | 2 | ND | 0.0061235 | ND | 0.0063987 | ND | 7.449e-05 | ND | 7.449e-05 | ND | 2.271e-05 | ND | 5.1711e-05 | 1.5766e-05 | -- | Not Applicable | -- | -- | Not Applicable | -- | Not Applicable | -- | -- | 66.67%
| Sample 2 | ND | ND | ND | ND |  | 2 |  | 1 | ND | 0.0022963 | ND | 0.0024852 | ND | 2.8932e-05 | ND | 2.8932e-05 | ND | 8.8206e-06 | ND |  |  | -- | Not Applicable |  | -- | Not Applicable | -- | Not Applicable
| Background | 0.4 | 0.4 | -- | -- |  | -- |  | -- | -- | -- | -- | -- | -- | -- | -- | -- | -- | -- | -- |  |  | -- | -- |  | -- | -- | -- | --
Octane | Sample 1 | ND | ND | 0.04 | 0.04 | Octane | 1 | 114.23 | ND | ND | ND | ND | ND | ND | ND | ND | ND | ND | ND | ND | ND | ND | 0.00019008 | Not Applicable | 0.00019008 | 2.3122e-06 | Not Applicable | 7.0495e-07 | Not Applicable | 2.3122e-06 | 7.0495e-07 | ND
| Sample 2 | ND | ND | ND | ND |  | 2 |  | ND | ND | ND | ND | ND | ND | ND | ND | ND | ND | ND | ND |  |  | 0.00019008 | Not Applicable |  | 2.3948e-06 | Not Applicable | 7.3013e-07 | Not Applicable
| Background | ND | ND | 0.04 | 0.04 |  | -- |  | -- | -- | -- | -- | -- | -- | -- | -- | -- | -- | -- | -- |  |  | -- | -- |  | -- | -- | -- | --
trans-1,3-Dichloropropene | Sample 1 | ND | ND | 0.05 | 0.05 | trans-1,3-Dichloropropene | 1 | 110.97 | ND | ND | ND | ND | ND | ND | ND | ND | ND | ND | ND | ND | ND | ND | 0.00023082 | Not Applicable | 0.00023082 | 2.8078e-06 | Not Applicable | 8.5604e-07 | Not Applicable | 2.8078e-06 | 8.5604e-07 | ND
| Sample 2 | ND | ND | ND | ND |  | 2 |  | ND | ND | ND | ND | ND | ND | ND | ND | ND | ND | ND | ND |  |  | 0.00023082 | Not Applicable |  | 2.9081e-06 | Not Applicable | 8.8661e-07 | Not Applicable
| Background | ND | ND | 0.05 | 0.05 |  | -- |  | -- | -- | -- | -- | -- | -- | -- | -- | -- | -- | -- | -- |  |  | -- | -- |  | -- | -- | -- | --
Ethyl Methacrylate | Sample 1 | ND | ND | 0.07 | 0.07 | Ethyl Methacrylate | 1 | 114.14 | ND | ND | ND | ND | ND | ND | ND | ND | ND | ND | ND | ND | ND | ND | 0.00033238 | Not Applicable | 0.00033238 | 4.0432e-06 | Not Applicable | 1.2327e-06 | Not Applicable | 4.0432e-06 | 1.2327e-06 | ND
| Sample 2 | ND | ND | ND | ND |  | 2 |  | ND | ND | ND | ND | ND | ND | ND | ND | ND | ND | ND | ND |  |  | 0.00033238 | Not Applicable |  | 4.1876e-06 | Not Applicable | 1.2767e-06 | Not Applicable
| Background | ND | ND | 0.07 | 0.07 |  | -- |  | -- | -- | -- | -- | -- | -- | -- | -- | -- | -- | -- | -- |  |  | -- | -- |  | -- | -- | -- | --
1,1,2-Trichloroethane | Sample 1 | ND | ND | 0.05 | 0.05 | 1,1,2-Trichloroethane | 1 | 133 | ND | ND | ND | ND | ND | ND | ND | ND | ND | ND | ND | ND | ND | ND | 0.00027664 | Not Applicable | 0.00027664 | 3.3652e-06 | Not Applicable | 1.026e-06 | Not Applicable | 3.3652e-06 | 1.026e-06 | ND
| Sample 2 | ND | ND | ND | ND |  | 2 |  | ND | ND | ND | ND | ND | ND | ND | ND | ND | ND | ND | ND |  |  | 0.00027664 | Not Applicable |  | 3.4854e-06 | Not Applicable | 1.0626e-06 | Not Applicable
| Background | ND | ND | 0.05 | 0.05 |  | -- |  | -- | -- | -- | -- | -- | -- | -- | -- | -- | -- | -- | -- |  |  | -- | -- |  | -- | -- | -- | --
Tetrachloroethene | Sample 1 | ND | ND | 0.06 | 0.06 | Tertrachloroethene | 1 | 165.83 | ND | ND | ND | ND | ND | ND | ND | ND | ND | ND | ND | ND | ND | ND | 0.00041391 | Not Applicable | 0.00041391 | 5.0351e-06 | Not Applicable | 1.5351e-06 | Not Applicable | 5.0351e-06 | 1.5351e-06 | ND
| Sample 2 | ND | ND | ND | ND |  | 2 |  | ND | ND | ND | ND | ND | ND | ND | ND | ND | ND | ND | ND |  |  | 0.00041391 | Not Applicable |  | 5.2149e-06 | Not Applicable | 1.5899e-06 | Not Applicable
| Background | ND | ND | 0.06 | 0.06 |  | -- |  | -- | -- | -- | -- | -- | -- | -- | -- | -- | -- | -- | -- |  |  | -- | -- |  | -- | -- | -- | --
2-Hexanone | Sample 1 | ND | ND | 0.07 | 0.07 | 2-Hexanone | 1 | 100 | ND | ND | ND | ND | ND | ND | ND | ND | ND | ND | ND | ND | ND | ND | 0.0002912 | Not Applicable | 0.0002912 | 3.5423e-06 | Not Applicable | 1.08e-06 | Not Applicable | 3.5423e-06 | 1.08e-06 | ND
| Sample 2 | ND | ND | ND | ND |  | 2 |  | ND | ND | ND | ND | ND | ND | ND | ND | ND | ND | ND | ND |  |  | 0.0002912 | Not Applicable |  | 3.6689e-06 | Not Applicable | 1.1186e-06 | Not Applicable
| Background | ND | ND | 0.07 | 0.07 |  | -- |  | -- | -- | -- | -- | -- | -- | -- | -- | -- | -- | -- | -- |  |  | -- | -- |  | -- | -- | -- | --
Dibromochloromethane | Sample 1 | ND | ND | 0.06 | 0.06 | Dibromochloromethane | 1 | 208.21 | ND | ND | ND | ND | ND | ND | ND | ND | ND | ND | ND | ND | ND | ND | 0.00051969 | Not Applicable | 0.00051969 | 6.3219e-06 | Not Applicable | 1.9274e-06 | Not Applicable | 6.3219e-06 | 1.9274e-06 | ND
| Sample 2 | ND | ND | ND | ND |  | 2 |  | ND | ND | ND | ND | ND | ND | ND | ND | ND | ND | ND | ND |  |  | 0.00051969 | Not Applicable |  | 6.5476e-06 | Not Applicable | 1.9962e-06 | Not Applicable
| Background | ND | ND | 0.06 | 0.06 |  | -- |  | -- | -- | -- | -- | -- | -- | -- | -- | -- | -- | -- | -- |  |  | -- | -- |  | -- | -- | -- | --
1,2-Dibromoethane | Sample 1 | ND | ND | 0.05 | 0.05 | 1,2-Dibromoethane | 1 | 188 | ND | ND | ND | ND | ND | ND | ND | ND | ND | ND | ND | ND | ND | ND | 0.00039104 | Not Applicable | 0.00039104 | 4.7569e-06 | Not Applicable | 1.4503e-06 | Not Applicable | 4.7569e-06 | 1.4503e-06 | ND
| Sample 2 | ND | ND | ND | ND |  | 2 |  | ND | ND | ND | ND | ND | ND | ND | ND | ND | ND | ND | ND |  |  | 0.00039104 | Not Applicable |  | 4.9267e-06 | Not Applicable | 1.5021e-06 | Not Applicable
| Background | ND | ND | 0.05 | 0.05 |  | -- |  | -- | -- | -- | -- | -- | -- | -- | -- | -- | -- | -- | -- |  |  | -- | -- |  | -- | -- | -- | --
Chlorobenzene | Sample 1 | ND | ND | 0.05 | 0.05 | Chlorobenzene | 1 | 113 | ND | ND | ND | ND | ND | ND | ND | ND | ND | ND | ND | ND | ND | ND | 0.00023504 | Not Applicable | 0.00023504 | 2.8592e-06 | Not Applicable | 8.717e-07 | Not Applicable | 2.8592e-06 | 8.717e-07 | ND
| Sample 2 | ND | ND | ND | ND |  | 2 |  | ND | ND | ND | ND | ND | ND | ND | ND | ND | ND | ND | ND |  |  | 0.00023504 | Not Applicable |  | 2.9613e-06 | Not Applicable | 9.0283e-07 | Not Applicable
| Background | 0.4 | 0.4 | -- | -- |  | -- |  | -- | -- | -- | -- | -- | -- | -- | -- | -- | -- | -- | -- |  |  | -- | -- |  | -- | -- | -- | --
1,1,1,2-Tetrachloroethane | Sample 1 | ND | ND | 0.05 | 0.05 | 1,1,1,2-Tetrachloroethane | 1 | 167.85 | ND | ND | ND | ND | ND | ND | ND | ND | ND | ND | ND | ND | ND | ND | 0.00034913 | Not Applicable | 0.00034913 | 4.247e-06 | Not Applicable | 1.2948e-06 | Not Applicable | 4.247e-06 | 1.2948e-06 | ND
| Sample 2 | ND | ND | ND | ND |  | 2 |  | ND | ND | ND | ND | ND | ND | ND | ND | ND | ND | ND | ND |  |  | 0.00034913 | Not Applicable |  | 4.3987e-06 | Not Applicable | 1.3411e-06 | Not Applicable
| Background | ND | ND | 0.05 | 0.05 |  | -- |  | -- | -- | -- | -- | -- | -- | -- | -- | -- | -- | -- | -- |  |  | -- | -- |  | -- | -- | -- | --
Ethylbenzene | Sample 1 | 0.2 | ND | -- | 0.07 | Ethylbenzene | 1 | 106.17 | 0.2 | ND | 0 | ND | 0 | ND | 0 | ND | 0 | ND | 0 | ND | 0 | 0 | -- | Not Applicable | -- | -- | Not Applicable | -- | Not Applicable | -- | -- | 140.4%
| Sample 2 | ND | ND | ND | ND |  | 2 |  | 0.035 | ND | 0 | ND | 0 | ND | 0 | ND | 0 | ND | 0 | ND |  |  | -- | Not Applicable |  | -- | Not Applicable | -- | Not Applicable
| Background | 0.5 | 0.5 | -- | -- |  | -- |  | -- | -- | -- | -- | -- | -- | -- | -- | -- | -- | -- | -- |  |  | -- | -- |  | -- | -- | -- | --
m&p-Xylene | Sample 1 | 0.7 | 0.4 | -- | -- | m&p-Xylene | 1 | 106 | 0.7 | ND | 0 | ND | 0 | ND | 0 | ND | 0 | ND | 0 | ND | 0 | 0 | -- | Not Applicable | -- | -- | Not Applicable | -- | Not Applicable | -- | -- | 54.55%
| Sample 2 | ND | ND | ND | ND |  | 2 |  | 0.4 | ND | 0 | ND | 0 | ND | 0 | ND | 0 | ND | 0 | ND |  |  | -- | Not Applicable |  | -- | Not Applicable | -- | Not Applicable
| Background | 4 | 4 | -- | -- |  | -- |  | -- | -- | -- | -- | -- | -- | -- | -- | -- | -- | -- | -- |  |  | -- | -- |  | -- | -- | -- | --
o-Xylene | Sample 1 | 0.2 | ND | -- | 0.11 | o-Xylene | 1 | 106 | 0.2 | ND | 0 | ND | 0 | ND | 0 | ND | 0 | ND | 0 | ND | 0 | 0 | -- | Not Applicable | -- | -- | Not Applicable | -- | Not Applicable | -- | -- | 113.7%
| Sample 2 | ND | ND | ND | ND |  | 2 |  | 0.055 | ND | 0 | ND | 0 | ND | 0 | ND | 0 | ND | 0 | ND |  |  | -- | Not Applicable |  | -- | Not Applicable | -- | Not Applicable
| Background | 2 | 2 | -- | -- |  | -- |  | -- | -- | -- | -- | -- | -- | -- | -- | -- | -- | -- | -- |  |  | -- | -- |  | -- | -- | -- | --
Styrene | Sample 1 | 0.4 | 0.3 | -- | -- | Styrene | 1 | 104 | 0.4 | ND | 0.0017306 | ND | 0.0018083 | ND | 2.1052e-05 | ND | 2.1052e-05 | ND | 6.4182e-06 | ND | 1.8702e-05 | 5.7019e-06 | -- | Not Applicable | -- | -- | Not Applicable | -- | Not Applicable | -- | -- | 28.57%
| Sample 2 | ND | ND | ND | ND |  | 2 |  | 0.3 | ND | 0.0012979 | ND | 0.0014047 | ND | 1.6353e-05 | ND | 1.6353e-05 | ND | 4.9855e-06 | ND |  |  | -- | Not Applicable |  | -- | Not Applicable | -- | Not Applicable
| Background | ND | ND | 0.07 | 0.07 |  | -- |  | -- | -- | -- | -- | -- | -- | -- | -- | -- | -- | -- | -- |  |  | -- | -- |  | -- | -- | -- | --
Bromoform | Sample 1 | ND | ND | 0.05 | 0.05 | Bromoform | 1 | 252.73 | ND | ND | ND | ND | ND | ND | ND | ND | ND | ND | ND | ND | ND | ND | 0.00052568 | Not Applicable | 0.00052568 | 6.3947e-06 | Not Applicable | 1.9496e-06 | Not Applicable | 6.3947e-06 | 1.9496e-06 | ND
| Sample 2 | ND | ND | ND | ND |  | 2 |  | ND | ND | ND | ND | ND | ND | ND | ND | ND | ND | ND | ND |  |  | 0.00052568 | Not Applicable |  | 6.6231e-06 | Not Applicable | 2.0192e-06 | Not Applicable
| Background | ND | ND | 0.05 | 0.05 |  | -- |  | -- | -- | -- | -- | -- | -- | -- | -- | -- | -- | -- | -- |  |  | -- | -- |  | -- | -- | -- | --
Cumene | Sample 1 | ND | ND | 0.04 | 0.04 | Cumene | 1 | 120.19 | ND | ND | ND | ND | ND | ND | ND | ND | ND | ND | ND | ND | ND | ND | 0.0002 | Not Applicable | 0.0002 | 2.4329e-06 | Not Applicable | 7.4173e-07 | Not Applicable | 2.4329e-06 | 7.4173e-07 | ND
| Sample 2 | ND | ND | ND | ND |  | 2 |  | ND | ND | ND | ND | ND | ND | ND | ND | ND | ND | ND | ND |  |  | 0.0002 | Not Applicable |  | 2.5198e-06 | Not Applicable | 7.6822e-07 | Not Applicable
| Background | ND | ND | 0.04 | 0.04 |  | -- |  | -- | -- | -- | -- | -- | -- | -- | -- | -- | -- | -- | -- |  |  | -- | -- |  | -- | -- | -- | --
1,1,2,2-Tetrachloroethane | Sample 1 | ND | ND | 0.05 | 0.05 | 1,1,2,2-Tetrachloroethane | 1 | 168 | ND | ND | ND | ND | ND | ND | ND | ND | ND | ND | ND | ND | ND | ND | 0.00034944 | Not Applicable | 0.00034944 | 4.2508e-06 | Not Applicable | 1.296e-06 | Not Applicable | 4.2508e-06 | 1.296e-06 | ND
| Sample 2 | ND | ND | ND | ND |  | 2 |  | ND | ND | ND | ND | ND | ND | ND | ND | ND | ND | ND | ND |  |  | 0.00034944 | Not Applicable |  | 4.4026e-06 | Not Applicable | 1.3423e-06 | Not Applicable
| Background | ND | ND | 0.05 | 0.05 |  | -- |  | -- | -- | -- | -- | -- | -- | -- | -- | -- | -- | -- | -- |  |  | -- | -- |  | -- | -- | -- | --
1,2,3-Trichloropropane | Sample 1 | ND | ND | 0.08 | 0.08 | 1,2,3-Trichloropropane | 1 | 147.43 | ND | ND | ND | ND | ND | ND | ND | ND | ND | ND | ND | ND | ND | ND | 0.00049065 | Not Applicable | 0.00049065 | 5.9685e-06 | Not Applicable | 1.8197e-06 | Not Applicable | 5.9685e-06 | 1.8197e-06 | ND
| Sample 2 | ND | ND | ND | ND |  | 2 |  | ND | ND | ND | ND | ND | ND | ND | ND | ND | ND | ND | ND |  |  | 0.00049065 | Not Applicable |  | 6.1817e-06 | Not Applicable | 1.8847e-06 | Not Applicable
| Background | ND | ND | 0.08 | 0.08 |  | -- |  | -- | -- | -- | -- | -- | -- | -- | -- | -- | -- | -- | -- |  |  | -- | -- |  | -- | -- | -- | --
Bromobenzene | Sample 1 | ND | ND | 0.06 | 0.06 | Bromobenzene | 1 | 157.01 | ND | ND | ND | ND | ND | ND | ND | ND | ND | ND | ND | ND | ND | ND | 0.0003919 | Not Applicable | 0.0003919 | 4.7673e-06 | Not Applicable | 1.4534e-06 | Not Applicable | 4.7673e-06 | 1.4534e-06 | ND
| Sample 2 | ND | ND | ND | ND |  | 2 |  | ND | ND | ND | ND | ND | ND | ND | ND | ND | ND | ND | ND |  |  | 0.0003919 | Not Applicable |  | 4.9375e-06 | Not Applicable | 1.5053e-06 | Not Applicable
| Background | ND | ND | 0.06 | 0.06 |  | -- |  | -- | -- | -- | -- | -- | -- | -- | -- | -- | -- | -- | -- |  |  | -- | -- |  | -- | -- | -- | --
4-Ethyltoluene | Sample 1 | ND | ND | 0.06 | 0.06 | 4-Ethyltoluene | 1 | 120.19 | ND | ND | ND | ND | ND | ND | ND | ND | ND | ND | ND | ND | ND | ND | 0.00029999 | Not Applicable | 0.00029999 | 3.6493e-06 | Not Applicable | 1.1126e-06 | Not Applicable | 3.6493e-06 | 1.1126e-06 | ND
| Sample 2 | ND | ND | ND | ND |  | 2 |  | ND | ND | ND | ND | ND | ND | ND | ND | ND | ND | ND | ND |  |  | 0.00029999 | Not Applicable |  | 3.7797e-06 | Not Applicable | 1.1523e-06 | Not Applicable
| Background | 1 | 1 | -- | -- |  | -- |  | -- | -- | -- | -- | -- | -- | -- | -- | -- | -- | -- | -- |  |  | -- | -- |  | -- | -- | -- | --
1,3,5-Trimethylbenzene | Sample 1 | ND | ND | 0.05 | 0.05 | 1,3,5-Trimethylbenzene | 1 | 120 | ND | ND | ND | ND | ND | ND | ND | ND | ND | ND | ND | ND | ND | ND | 0.0002496 | Not Applicable | 0.0002496 | 3.0363e-06 | Not Applicable | 9.257e-07 | Not Applicable | 3.0363e-06 | 9.257e-07 | ND
| Sample 2 | ND | ND | ND | ND |  | 2 |  | ND | ND | ND | ND | ND | ND | ND | ND | ND | ND | ND | ND |  |  | 0.0002496 | Not Applicable |  | 3.1447e-06 | Not Applicable | 9.5876e-07 | Not Applicable
| Background | 0.5 | 0.5 | -- | -- |  | -- |  | -- | -- | -- | -- | -- | -- | -- | -- | -- | -- | -- | -- |  |  | -- | -- |  | -- | -- | -- | --
Alpha Methyl Styrene | Sample 1 | ND | ND | 0.06 | 0.06 | Alpha Methyl Styrene | 1 | 118.18 | ND | ND | ND | ND | ND | ND | ND | ND | ND | ND | ND | ND | ND | ND | 0.00029498 | Not Applicable | 0.00029498 | 3.5883e-06 | Not Applicable | 1.094e-06 | Not Applicable | 3.5883e-06 | 1.094e-06 | ND
| Sample 2 | ND | ND | ND | ND |  | 2 |  | ND | ND | ND | ND | ND | ND | ND | ND | ND | ND | ND | ND |  |  | 0.00029498 | Not Applicable |  | 3.7164e-06 | Not Applicable | 1.1331e-06 | Not Applicable
| Background | ND | ND | 0.06 | 0.06 |  | -- |  | -- | -- | -- | -- | -- | -- | -- | -- | -- | -- | -- | -- |  |  | -- | -- |  | -- | -- | -- | --
1,2,4-Trimethylbenzene | Sample 1 | ND | ND | 0.05 | 0.05 | 1,2,4-Trimethylbenzene | 1 | 120 | ND | ND | ND | ND | ND | ND | ND | ND | ND | ND | ND | ND | ND | ND | 0.0002496 | Not Applicable | 0.0002496 | 3.0363e-06 | Not Applicable | 9.257e-07 | Not Applicable | 3.0363e-06 | 9.257e-07 | ND
| Sample 2 | ND | ND | ND | ND |  | 2 |  | ND | ND | ND | ND | ND | ND | ND | ND | ND | ND | ND | ND |  |  | 0.0002496 | Not Applicable |  | 3.1447e-06 | Not Applicable | 9.5876e-07 | Not Applicable
| Background | 1 | 1 | -- | -- |  | -- |  | -- | -- | -- | -- | -- | -- | -- | -- | -- | -- | -- | -- |  |  | -- | -- |  | -- | -- | -- | --
1,3-Dichlorobenzene | Sample 1 | ND | ND | 0.07 | 0.07 | 1,3-Dichlorobenzene | 1 | 147 | ND | ND | ND | ND | ND | ND | ND | ND | ND | ND | ND | ND | ND | ND | 0.00042806 | Not Applicable | 0.00042806 | 5.2072e-06 | Not Applicable | 1.5876e-06 | Not Applicable | 5.2072e-06 | 1.5876e-06 | ND
| Sample 2 | ND | ND | ND | ND |  | 2 |  | ND | ND | ND | ND | ND | ND | ND | ND | ND | ND | ND | ND |  |  | 0.00042806 | Not Applicable |  | 5.3932e-06 | Not Applicable | 1.6443e-06 | Not Applicable
| Background | ND | ND | 0.07 | 0.07 |  | -- |  | -- | -- | -- | -- | -- | -- | -- | -- | -- | -- | -- | -- |  |  | -- | -- |  | -- | -- | -- | --
1,4-Dichlorobenzene | Sample 1 | ND | ND | 0.07 | 0.07 | 1,4-Dichlorobenzene | 1 | 147 | ND | ND | ND | ND | ND | ND | ND | ND | ND | ND | ND | ND | ND | ND | 0.00042806 | Not Applicable | 0.00042806 | 5.2072e-06 | Not Applicable | 1.5876e-06 | Not Applicable | 5.2072e-06 | 1.5876e-06 | ND
| Sample 2 | ND | ND | ND | ND |  | 2 |  | ND | ND | ND | ND | ND | ND | ND | ND | ND | ND | ND | ND |  |  | 0.00042806 | Not Applicable |  | 5.3932e-06 | Not Applicable | 1.6443e-06 | Not Applicable
| Background | ND | ND | 0.07 | 0.07 |  | -- |  | -- | -- | -- | -- | -- | -- | -- | -- | -- | -- | -- | -- |  |  | -- | -- |  | -- | -- | -- | --
Benzylchloride | Sample 1 | ND | ND | 0.05 | 0.05 | Benzylchloride | 1 | 127 | ND | ND | ND | ND | ND | ND | ND | ND | ND | ND | ND | ND | ND | ND | 0.00026416 | Not Applicable | 0.00026416 | 3.2134e-06 | Not Applicable | 9.797e-07 | Not Applicable | 3.2134e-06 | 9.797e-07 | ND
| Sample 2 | ND | ND | ND | ND |  | 2 |  | ND | ND | ND | ND | ND | ND | ND | ND | ND | ND | ND | ND |  |  | 0.00026416 | Not Applicable |  | 3.3282e-06 | Not Applicable | 1.0147e-06 | Not Applicable
| Background | ND | ND | 0.05 | 0.05 |  | -- |  | -- | -- | -- | -- | -- | -- | -- | -- | -- | -- | -- | -- |  |  | -- | -- |  | -- | -- | -- | --
1,2-Dichlorobenzene | Sample 1 | ND | ND | 0.08 | 0.08 | 1,2-Dichlorobenzene | 1 | 147 | ND | ND | ND | ND | ND | ND | ND | ND | ND | ND | ND | ND | ND | ND | 0.00048922 | Not Applicable | 0.00048922 | 5.9511e-06 | Not Applicable | 1.8144e-06 | Not Applicable | 5.9511e-06 | 1.8144e-06 | ND
| Sample 2 | ND | ND | ND | ND |  | 2 |  | ND | ND | ND | ND | ND | ND | ND | ND | ND | ND | ND | ND |  |  | 0.00048922 | Not Applicable |  | 6.1637e-06 | Not Applicable | 1.8792e-06 | Not Applicable
| Background | ND | ND | 0.08 | 0.08 |  | -- |  | -- | -- | -- | -- | -- | -- | -- | -- | -- | -- | -- | -- |  |  | -- | -- |  | -- | -- | -- | --
Hexachlorethane | Sample 1 | ND | ND | 0.06 | 0.06 | Hexachlorethane | 1 | 236.74 | ND | ND | ND | ND | ND | ND | ND | ND | ND | ND | ND | ND | ND | ND | 0.0005909 | Not Applicable | 0.0005909 | 7.1881e-06 | Not Applicable | 2.1915e-06 | Not Applicable | 7.1881e-06 | 2.1915e-06 | ND
| Sample 2 | ND | ND | ND | ND |  | 2 |  | ND | ND | ND | ND | ND | ND | ND | ND | ND | ND | ND | ND |  |  | 0.0005909 | Not Applicable |  | 7.4448e-06 | Not Applicable | 2.2698e-06 | Not Applicable
| Background | ND | ND | 0.06 | 0.06 |  | -- |  | -- | -- | -- | -- | -- | -- | -- | -- | -- | -- | -- | -- |  |  | -- | -- |  | -- | -- | -- | --
1,2,4-Trichlorobenzene | Sample 1 | ND | ND | 0.17 | 0.17 | 1,2,4-Trichlorobenzene | 1 | 181 | ND | ND | ND | ND | ND | ND | ND | ND | ND | ND | ND | ND | ND | ND | 0.00128 | Not Applicable | 0.00128 | 1.5571e-05 | Not Applicable | 4.7473e-06 | Not Applicable | 1.5571e-05 | 4.7473e-06 | ND
| Sample 2 | ND | ND | ND | ND |  | 2 |  | ND | ND | ND | ND | ND | ND | ND | ND | ND | ND | ND | ND |  |  | 0.00128 | Not Applicable |  | 1.6127e-05 | Not Applicable | 4.9168e-06 | Not Applicable
| Background | ND | ND | 0.17 | 0.17 |  | -- |  | -- | -- | -- | -- | -- | -- | -- | -- | -- | -- | -- | -- |  |  | -- | -- |  | -- | -- | -- | --
Hexachlorobutadiene | Sample 1 | ND | ND | 0.07 | 0.07 | Hexachlorobutadiene | 1 | 261 | ND | ND | ND | ND | ND | ND | ND | ND | ND | ND | ND | ND | ND | ND | 0.00076003 | Not Applicable | 0.00076003 | 9.2455e-06 | Not Applicable | 2.8188e-06 | Not Applicable | 9.2455e-06 | 2.8188e-06 | ND
| Sample 2 | ND | ND | ND | ND |  | 2 |  | ND | ND | ND | ND | ND | ND | ND | ND | ND | ND | ND | ND |  |  | 0.00076003 | Not Applicable |  | 9.5757e-06 | Not Applicable | 2.9194e-06 | Not Applicable
| Background | ND | ND | 0.07 | 0.07 |  | -- |  | -- | -- | -- | -- | -- | -- | -- | -- | -- | -- | -- | -- |  |  | -- | -- |  | -- | -- | -- | --
VOC Tentatively Identified Compounds | [5 empty] | VOC Tentatively Identified Compounds
Pollutant | Sample ID | Sample Speciation |  | Detection Limits |  | Pollutant | Run Number | Molecular Weight (g/gmol) | Sample Speciation with Detection Limits (SSDL) (ppbv)a |  | Background Corrected Concentration (BCC) (mg/m3)b |  | Dilution Corrected Concentration (DCC)c |  | Quantity of Pollutant Emitted (QPE) (lb)d |  | Emission Factor (lb/item)e |  | Emission Factor (lb/lb NEW)f |  | Average Emission Factor |  | Detection Limit Based Concentration (mg/m3)g |  | Minimum Detection Limit Based Concentration (mg/m3) | Detection Limit (lb/item) |  | Detection Limit (lb/lb NEW) |  | Minimum Detection Limit (lb/item) | Minimum Detection Limit (lb/lb NEW) | Test Concentration Relative Percent Difference
|  | Run 1 | Run 2 | Run 1 | Run 2
|  | (ppbv) | (ppbv) | (ppbv) | (ppbv) |  |  |  | Sample 1 | Sample 2 | Sample 1 | Sample 2 | Sample 1 | Sample 2 | Sample 1 | Sample 2 | Sample 1 | Sample 2 | Sample 1 | Sample 2 | (lb/item) | (lb/lb NEW) | Train A | Train B |  | Train A | Train B | Train A | Train B
Carbonyl Sulfide | Sample 1 | 9 | 7 | -- | -- | Carbonyl Sulfide | 1 | 60.074 | 9 | ND | 0.022492 | ND | 0.023502 | ND | 0.0002736 | ND | 0.0002736 | ND | 8.3416e-05 | ND | 0.000247 | 7.5306e-05 | -- | Not Applicable | -- | -- | Not Applicable | -- | Not Applicable | -- | -- | 25%
| Sample 2 | ND | ND | ND | ND |  | 2 |  | 7 | ND | 0.017494 | ND | 0.018932 | ND | 0.0002204 | ND | 0.0002204 | ND | 6.7196e-05 | ND |  |  | -- | Not Applicable |  | -- | Not Applicable | -- | Not Applicable
| Background | ND | ND | ND | ND |  | -- |  | -- | -- | -- | -- | -- | -- | -- | -- | -- | -- | -- | -- |  |  | -- | -- |  | -- | -- | -- | --
Pentane, 2,3,4-Trimethyl | Sample 1 | 1 | ND | -- | ND | Pentane, 2,3,4-Trimethyl | 1 | 114.2302 | 1 | ND | 0.004752 | ND | 0.0049655 | ND | 5.7806e-05 | ND | 5.7806e-05 | ND | 1.7624e-05 | ND | 5.7806e-05 | 1.7624e-05 | -- | Not Applicable | -- | -- | Not Applicable | -- | Not Applicable | -- | -- | #VALUE!
| Sample 2 | ND | ND | ND | ND |  | 2 |  | ND | ND | ND | ND | ND | ND | ND | ND | ND | ND | ND | ND |  |  | -- | Not Applicable |  | -- | Not Applicable | -- | Not Applicable
| Background | ND | ND | ND | ND |  | -- |  | -- | -- | -- | -- | -- | -- | -- | -- | -- | -- | -- | -- |  |  | -- | -- |  | -- | -- | -- | --
a If the corresponding sample speciation value does not = "ND" or all active sample speciation values = "ND," Sample Speciation with Detection Limits (SSDL) = Sample Speciation. Otherwise, (i.e., if the corresponding sample speciation value = "ND" and
at least one of the active sample speciation values does not = "ND," Sample Speciation with Detection Limits (SSDL) = 0.5 * Detection Limit.
b Background Corrected Concentration (BCC) = Test Concentration - Background Concentration
c Dilution-Corrected Concentration (DCC) = BCC / Dilution Correction Factor
d Quantity of Pollutant Emitted (QPE) =BDCC * Initial Plume Volume
e Emission Factor = QPE / No. of Items
f Emission Factor = QPE / Net Explosive Weight
g If Average Emission Factor = "ND", Minimum Detection Limit Based Concentration = Test Minimum DL in mg/m3

## Hydrocarbons
Hydrocarbon Data and Emission Factor Calculations
D540 - M3 155mm Green Zone 3
Test Run Number | 1 | 2 | Background
Number of Items Tested | 1 | 1 | 0
Net Explosive Weight for All Items (lb) | 3.28 | 3.28 | NA
Initial Plume Volume (m3) | 5280.526 | 5280.526 | 5280.526
Dilution Correction Factor | 0.957 | 0.924 | NA
Is Sample 1 Active? | Yes | Yes | Yes
Is Sample 2 Active? | No | No | No
Pollutant | Sample ID | Sample Speciation |  | Detection Limits |  | Pollutant | Run Number | Molecular Weight (g/gmol) | Sample Speciation with Detection Limits (SSDL) (ppbv)a |  | Background Corrected Concentration (BCC) (mg/m3)b |  | Dilution Corrected Concentration (DCC)c |  | Quantity of Pollutant Emitted (QPE) (lb)d |  | Emission Factor (lb/item)e |  | Emission Factor (lb/lb NEW)f |  | Average Emission Factor |  | Detection Limit Based Concentration (mg/m3)g |  | Minimum Detection Limit Based Concentration (mg/m3) | Detection Limit (lb/item) |  | Detection Limit (lb/lb NEW) |  | Minimum Detection Limit (lb/item) | Minimum Detection Limit (lb/lb NEW) | Test Concentration Relative Percent Difference
|  | Run 1 | Run 2 | Run 1 | Run 2
|  | (ppbv) | (ppbv) | (ppbv) | (ppbv) |  |  |  | Sample 1 | Sample 2 | Sample 1 | Sample 2 | Sample 1 | Sample 2 | Sample 1 | Sample 2 | Sample 1 | Sample 2 | Sample 1 | Sample 2 | (lb/item) | (lb/lb NEW) | Train A | Train B |  | Train A | Train B | Train A | Train B
Methane | Sample 1 | 4276 | 4523 | -- | -- | Methane | 1 | 16.04 | 4276 | ND | 1.091 | ND | 1.14 | ND | 0.013271 | ND | 0.013271 | ND | 0.0040461 | ND | 0.014547 | 0.0044349 | -- | Not Applicable | -- | -- | Not Applicable | -- | Not Applicable | -- | -- | -5.614%
| Sample 2 | ND | ND | ND | ND |  | 2 |  | 4523 | ND | 1.2558 | ND | 1.3591 | ND | 0.015822 | ND | 0.015822 | ND | 0.0048237 | ND |  |  | -- | Not Applicable |  | -- | Not Applicable | -- | Not Applicable
| Background | 2641 | 2641 | -- | -- |  | -- |  | -- | -- | -- | -- | -- | -- | -- | -- | -- | -- | -- | -- |  |  | -- | -- |  | -- | -- | -- | --
1-Butene | Sample 1 | ND | ND | 15 | 15 | 1-Butene | 1 | 56.11 | ND | ND | ND | ND | ND | ND | ND | ND | ND | ND | ND | ND | ND | ND | 0.035013 | Not Applicable | 0.035013 | 0.00042592 | Not Applicable | 0.00012985 | Not Applicable | 0.00042592 | 0.00012985 | ND
1-Butene | Sample 2 | ND | ND | ND | ND | 1-Butene | 2 |  | ND | ND | ND | ND | ND | ND | ND | ND | ND | ND | ND | ND |  |  | 0.035013 | Not Applicable |  | 0.00044113 | Not Applicable | 0.00013449 | Not Applicable
1-Butene | Background | ND | ND | 15 | 15 | 1-Butene | -- |  | -- | -- | -- | -- | -- | -- | -- | -- | -- | -- | -- | -- |  |  | -- | -- |  | -- | -- | -- | --
1-Butyne | Sample 1 | ND | ND | 30 | 30 | 1-Butyne | 1 | 54.09 | ND | ND | ND | ND | ND | ND | ND | ND | ND | ND | ND | ND | ND | ND | 0.067504 | Not Applicable | 0.067504 | 0.00082117 | Not Applicable | 0.00025036 | Not Applicable | 0.00082117 | 0.00025036 | ND
| Sample 2 | ND | ND | ND | ND |  | 2 |  | ND | ND | ND | ND | ND | ND | ND | ND | ND | ND | ND | ND |  |  | 0.067504 | Not Applicable |  | 0.00085049 | Not Applicable | 0.0002593 | Not Applicable
| Background | ND | ND | 30 | 30 |  | -- |  | -- | -- | -- | -- | -- | -- | -- | -- | -- | -- | -- | -- |  |  | -- | -- |  | -- | -- | -- | --
2-Butyne | Sample 1 | ND | ND | 15 | 15 | 2-Butyne | 1 | 54.09 | ND | ND | ND | ND | ND | ND | ND | ND | ND | ND | ND | ND | ND | ND | 0.033752 | Not Applicable | 0.033752 | 0.00041058 | Not Applicable | 0.00012518 | Not Applicable | 0.00041058 | 0.00012518 | ND
| Sample 2 | ND | ND | ND | ND |  | 2 |  | ND | ND | ND | ND | ND | ND | ND | ND | ND | ND | ND | ND |  |  | 0.033752 | Not Applicable |  | 0.00042525 | Not Applicable | 0.00012965 | Not Applicable
| Background | ND | ND | 15 | 15 |  | -- |  | -- | -- | -- | -- | -- | -- | -- | -- | -- | -- | -- | -- |  |  | -- | -- |  | -- | -- | -- | --
Acetylene | Sample 1 | ND | ND | 30 | 30 | Acetylene | 1 | 26.04 | ND | ND | ND | ND | ND | ND | ND | ND | ND | ND | ND | ND | ND | ND | 0.032498 | Not Applicable | 0.032498 | 0.00039533 | Not Applicable | 0.00012053 | Not Applicable | 0.00039533 | 0.00012053 | ND
| Sample 2 | ND | ND | ND | ND |  | 2 |  | ND | ND | ND | ND | ND | ND | ND | ND | ND | ND | ND | ND |  |  | 0.032498 | Not Applicable |  | 0.00040944 | Not Applicable | 0.00012483 | Not Applicable
| Background | ND | ND | 30 | 30 |  | -- |  | -- | -- | -- | -- | -- | -- | -- | -- | -- | -- | -- | -- |  |  | -- | -- |  | -- | -- | -- | --
1,3-Butadiene | Sample 1 | ND | ND | 15 | 15 | 1,3-Butadiene | 1 | 54.09 | ND | ND | ND | ND | ND | ND | ND | ND | ND | ND | ND | ND | ND | ND | 0.033752 | Not Applicable | 0.033752 | 0.00041058 | Not Applicable | 0.00012518 | Not Applicable | 0.00041058 | 0.00012518 | ND
| Sample 2 | ND | ND | ND | ND |  | 2 |  | ND | ND | ND | ND | ND | ND | ND | ND | ND | ND | ND | ND |  |  | 0.033752 | Not Applicable |  | 0.00042525 | Not Applicable | 0.00012965 | Not Applicable
| Background | ND | ND | 15 | 15 |  | -- |  | -- | -- | -- | -- | -- | -- | -- | -- | -- | -- | -- | -- |  |  | -- | -- |  | -- | -- | -- | --
Butane | Sample 1 | ND | ND | 45 | 45 | Butane | 1 | 58.12 | ND | ND | ND | ND | ND | ND | ND | ND | ND | ND | ND | ND | ND | ND | 0.1088 | Not Applicable | 0.1088 | 0.0013235 | Not Applicable | 0.00040351 | Not Applicable | 0.0013235 | 0.00040351 | ND
| Sample 2 | ND | ND | ND | ND |  | 2 |  | ND | ND | ND | ND | ND | ND | ND | ND | ND | ND | ND | ND |  |  | 0.1088 | Not Applicable |  | 0.0013708 | Not Applicable | 0.00041792 | Not Applicable
| Background | ND | ND | 45 | 45 |  | -- |  | -- | -- | -- | -- | -- | -- | -- | -- | -- | -- | -- | -- |  |  | -- | -- |  | -- | -- | -- | --
cis-butene | Sample 1 | ND | ND | 15 | 15 | cis-butene | 1 | 56.12 | ND | ND | ND | ND | ND | ND | ND | ND | ND | ND | ND | ND | ND | ND | 0.035019 | Not Applicable | 0.035019 | 0.00042599 | Not Applicable | 0.00012988 | Not Applicable | 0.00042599 | 0.00012988 | ND
| Sample 2 | ND | ND | ND | ND |  | 2 |  | ND | ND | ND | ND | ND | ND | ND | ND | ND | ND | ND | ND |  |  | 0.035019 | Not Applicable |  | 0.00044121 | Not Applicable | 0.00013451 | Not Applicable
| Background | ND | ND | 15 | 15 |  | -- |  | -- | -- | -- | -- | -- | -- | -- | -- | -- | -- | -- | -- |  |  | -- | -- |  | -- | -- | -- | --
Ethane | Sample 1 | 34 | 45 | -- | -- | Ethane | 1 | 30.07 | 34 | ND | 0.042531 | ND | 0.044442 | ND | 0.00051737 | ND | 0.00051737 | ND | 0.00015774 | ND | 0.00061329 | 0.00018698 | -- | Not Applicable | -- | -- | Not Applicable | -- | Not Applicable | -- | -- | -27.85%
| Sample 2 | ND | ND | ND | ND |  | 2 |  | 45 | ND | 0.056291 | ND | 0.060921 | ND | 0.00070922 | ND | 0.00070922 | ND | 0.00021622 | ND |  |  | -- | Not Applicable |  | -- | Not Applicable | -- | Not Applicable
| Background | ND | ND | 30 | 30 |  | -- |  | -- | -- | -- | -- | -- | -- | -- | -- | -- | -- | -- | -- |  |  | -- | -- |  | -- | -- | -- | --
Ethylene | Sample 1 | 35 | 47 | -- | -- | Ethylene | 1 | 28.05 | 35 | ND | 0.040841 | ND | 0.042676 | ND | 0.00049681 | ND | 0.00049681 | ND | 0.00015147 | ND | 0.00059389 | 0.00018107 | -- | Not Applicable | -- | -- | Not Applicable | -- | Not Applicable | -- | -- | -29.27%
| Sample 2 | ND | ND | ND | ND |  | 2 |  | 47 | ND | 0.054843 | ND | 0.059354 | ND | 0.00069098 | ND | 0.00069098 | ND | 0.00021066 | ND |  |  | -- | Not Applicable |  | -- | Not Applicable | -- | Not Applicable
| Background | ND | ND | 15 | 15 |  | -- |  | -- | -- | -- | -- | -- | -- | -- | -- | -- | -- | -- | -- |  |  | -- | -- |  | -- | -- | -- | --
n-Hexane | Sample 1 | ND | ND | 15 | 15 | n-Hexane | 1 | 86.18 | ND | ND | ND | ND | ND | ND | ND | ND | ND | ND | ND | ND | ND | ND | 0.053776 | Not Applicable | 0.053776 | 0.00065417 | Not Applicable | 0.00019944 | Not Applicable | 0.00065417 | 0.00019944 | ND
| Sample 2 | ND | ND | ND | ND |  | 2 |  | ND | ND | ND | ND | ND | ND | ND | ND | ND | ND | ND | ND |  |  | 0.053776 | Not Applicable |  | 0.00067753 | Not Applicable | 0.00020656 | Not Applicable
| Background | ND | ND | 15 | 15 |  | -- |  | -- | -- | -- | -- | -- | -- | -- | -- | -- | -- | -- | -- |  |  | -- | -- |  | -- | -- | -- | --
Isobutane | Sample 1 | ND | ND | 15 | 15 | Isobutane | 1 | 58.12 | ND | ND | ND | ND | ND | ND | ND | ND | ND | ND | ND | ND | ND | ND | 0.036267 | Not Applicable | 0.036267 | 0.00044117 | Not Applicable | 0.0001345 | Not Applicable | 0.00044117 | 0.0001345 | ND
| Sample 2 | ND | ND | ND | ND |  | 2 |  | ND | ND | ND | ND | ND | ND | ND | ND | ND | ND | ND | ND |  |  | 0.036267 | Not Applicable |  | 0.00045693 | Not Applicable | 0.00013931 | Not Applicable
| Background | ND | ND | 15 | 15 |  | -- |  | -- | -- | -- | -- | -- | -- | -- | -- | -- | -- | -- | -- |  |  | -- | -- |  | -- | -- | -- | --
Isobutylene | Sample 1 | ND | ND | 15 | 15 | Isobutylene | 1 | 56.1 | ND | ND | ND | ND | ND | ND | ND | ND | ND | ND | ND | ND | ND | ND | 0.035006 | Not Applicable | 0.035006 | 0.00042584 | Not Applicable | 0.00012983 | Not Applicable | 0.00042584 | 0.00012983 | ND
| Sample 2 | ND | ND | ND | ND |  | 2 |  | ND | ND | ND | ND | ND | ND | ND | ND | ND | ND | ND | ND |  |  | 0.035006 | Not Applicable |  | 0.00044105 | Not Applicable | 0.00013447 | Not Applicable
| Background | ND | ND | 15 | 15 |  | -- |  | -- | -- | -- | -- | -- | -- | -- | -- | -- | -- | -- | -- |  |  | -- | -- |  | -- | -- | -- | --
n-Pentane | Sample 1 | ND | ND | 15 | 15 | n-Pentane | 1 | 72.15 | ND | ND | ND | ND | ND | ND | ND | ND | ND | ND | ND | ND | ND | ND | 0.045022 | Not Applicable | 0.045022 | 0.00054767 | Not Applicable | 0.00016697 | Not Applicable | 0.00054767 | 0.00016697 | ND
| Sample 2 | ND | ND | ND | ND |  | 2 |  | ND | ND | ND | ND | ND | ND | ND | ND | ND | ND | ND | ND |  |  | 0.045022 | Not Applicable |  | 0.00056723 | Not Applicable | 0.00017294 | Not Applicable
| Background | ND | ND | 15 | 15 |  | -- |  | -- | -- | -- | -- | -- | -- | -- | -- | -- | -- | -- | -- |  |  | -- | -- |  | -- | -- | -- | --
Propane | Sample 1 | 59 | ND | -- | 30 | Propane | 1 | 44.1 | 59 | ND | 0.10824 | ND | 0.1131 | ND | 0.0013167 | ND | 0.0013167 | ND | 0.00040143 | ND | 0.0008317 | 0.00025357 | -- | Not Applicable | -- | -- | Not Applicable | -- | Not Applicable | -- | -- | 118.9%
| Sample 2 | ND | ND | ND | ND |  | 2 |  | 15 | ND | 0.027518 | ND | 0.029782 | ND | 0.00034671 | ND | 0.00034671 | ND | 0.0001057 | ND |  |  | -- | Not Applicable |  | -- | Not Applicable | -- | Not Applicable
| Background | ND | ND | 30 | 30 |  | -- |  | -- | -- | -- | -- | -- | -- | -- | -- | -- | -- | -- | -- |  |  | -- | -- |  | -- | -- | -- | --
Propylene | Sample 1 | ND | ND | 15 | 15 | Propylene | 1 | 42.08 | ND | ND | ND | ND | ND | ND | ND | ND | ND | ND | ND | ND | ND | ND | 0.026258 | Not Applicable | 0.026258 | 0.00031942 | Not Applicable | 9.7384e-05 | Not Applicable | 0.00031942 | 9.7384e-05 | ND
| Sample 2 | ND | ND | ND | ND |  | 2 |  | ND | ND | ND | ND | ND | ND | ND | ND | ND | ND | ND | ND |  |  | 0.026258 | Not Applicable |  | 0.00033083 | Not Applicable | 0.00010086 | Not Applicable
| Background | ND | ND | 15 | 15 |  | -- |  | -- | -- | -- | -- | -- | -- | -- | -- | -- | -- | -- | -- |  |  | -- | -- |  | -- | -- | -- | --
Propyne | Sample 1 | ND | ND | 30 | 30 | Propyne | 1 | 39.1 | ND | ND | ND | ND | ND | ND | ND | ND | ND | ND | ND | ND | ND | ND | 0.048797 | Not Applicable | 0.048797 | 0.0005936 | Not Applicable | 0.00018097 | Not Applicable | 0.0005936 | 0.00018097 | ND
| Sample 2 | ND | ND | ND | ND |  | 2 |  | ND | ND | ND | ND | ND | ND | ND | ND | ND | ND | ND | ND |  |  | 0.048797 | Not Applicable |  | 0.00061479 | Not Applicable | 0.00018744 | Not Applicable
| Background | ND | ND | 30 | 30 |  | -- |  | -- | -- | -- | -- | -- | -- | -- | -- | -- | -- | -- | -- |  |  | -- | -- |  | -- | -- | -- | --
trans-Butene | Sample 1 | ND | ND | 15 | 15 | trans-Butene | 1 | 56.12 | ND | ND | ND | ND | ND | ND | ND | ND | ND | ND | ND | ND | ND | ND | 0.035019 | Not Applicable | 0.035019 | 0.00042599 | Not Applicable | 0.00012988 | Not Applicable | 0.00042599 | 0.00012988 | ND
| Sample 2 | ND | ND | ND | ND |  | 2 |  | ND | ND | ND | ND | ND | ND | ND | ND | ND | ND | ND | ND |  |  | 0.035019 | Not Applicable |  | 0.00044121 | Not Applicable | 0.00013451 | Not Applicable
| Background | ND | ND | 15 | 15 |  | -- |  | -- | -- | -- | -- | -- | -- | -- | -- | -- | -- | -- | -- |  |  | -- | -- |  | -- | -- | -- | --
a If the corresponding sample speciation value does not = "ND" or all active sample speciation values = "ND," Sample Speciation with Detection Limits (SSDL) = Sample Speciation. Otherwise, (i.e., if the corresponding sample speciation value = "ND" and
at least one of the active sample speciation values does not = "ND," Sample Speciation with Detection Limits (SSDL) = 0.5 * Detection Limit.
b Background Corrected Concentration (BCC) = Test Concentration - Background Concentration
c Dilution-Corrected Concentration (DCC) = BCC / Dilution Correction Factor
d Quantity of Pollutant Emitted (QPE) =BDCC * Initial Plume Volume
e Emission Factor = QPE / No. of Items
f Emission Factor = QPE / Net Explosive Weight
g If Average Emission Factor = "ND", Minimum Detection Limit Based Concentration = Test Minimum DL in mg/m3

## SVOC & SVOC TICs
SVOC Data and Emission Factor Calculations
D540 - M3 155mm Green Zone 3
Test Run Number | 1 | 2 | Background
Number of Items Tested | 1 | 1 | 0
Net Explosive Weight for All Items (lb) | 3.28 | 3.28 | NA
Initial Plume Volume (m3) | 5280.526 | 5280.526 | 5280.526
Dilution Correction Factor | 0.957 | 0.924 | NA
Is Sample 1 Active? | Yes | Yes | Yes
Is Sample 2 Active? | No | No | No
SVOC Sample Volume (m3) Corrected to EPA Stationary Source Program Standard Conditions
Sample 1 | 4.351 | 3.9746
Sample 2 | NA | NA
Background | 3.689 | 3.689
Pollutant | Sample ID | Sample Speciation (ug) |  | Detection Limits (ug) |  | Pollutant | Run Number | Sample Speciation with Detection Limits (SSDL) (ug)a |  | Background Corrected Concentration (BCC) (mg/m3)b |  | Dilution Corrected Concentration (DCC) (mg/m3)c |  | Quantity of Pollutant Emitted (QPE) (lb)d |  | Emission Factor (lb/item)e |  | Emission Factor (lb/lb NEW)f |  | Average Emission Factor |  | Detection Limit Based Concentration (mg/m3)g |  | Minimum Detection Limit Based Concentration (mg/m3) | Detection Limit (lb/item) |  | Detection Limit (lb/lb NEW) |  | Minimum Detection Limit (lb/item) | Minimum Detection Limit (lb/lb NEW) | Test Concentration Relative Percent Difference
|  | Run 1 | Run 2 | Run 1 | Run 2 |  |  | Sample 1 | Sample 2 | Sample 1 | Sample 2 | Sample 1 | Sample 2 | Sample 1 | Sample 2 | Sample 1 | Sample 2 | Sample 1 | Sample 2 | (lb/item) | (lb/lb NEW) | Train A | Train B |  | Train A | Train B | Train A | Train B
N-nitrosodimethylamine | Sample 1 | ND | ND | 10 | 10 | N-nitrosodimethylamine | 1 | ND | ND | ND | ND | ND | ND | ND | ND | ND | ND | ND | ND | ND | ND | 0.0022983 | Not Applicable | 0.0022983 | 2.7958e-05 | Not Applicable | 8.5238e-06 | Not Applicable | 2.7958e-05 | 8.5238e-06 | ND
| Sample 2 | ND | ND | ND | ND |  | 2 | ND | ND | ND | ND | ND | ND | ND | ND | ND | ND | ND | ND |  |  | 0.002516 | Not Applicable |  | 3.1699e-05 | Not Applicable | 9.6644e-06 | Not Applicable
| Background | ND | ND | 10 | 10 |  | -- | -- | -- | -- | -- | -- | -- | -- | -- | -- | -- | -- | -- |  |  | -- | -- |  | -- | -- | -- | --
Bis(2-chloroethyl)ether | Sample 1 | ND | ND | 10 | 10 | Bis(2-chloroethyl)ether | 1 | ND | ND | ND | ND | ND | ND | ND | ND | ND | ND | ND | ND | ND | ND | 0.0022983 | Not Applicable | 0.0022983 | 2.7958e-05 | Not Applicable | 8.5238e-06 | Not Applicable | 2.7958e-05 | 8.5238e-06 | ND
| Sample 2 | ND | ND | ND | ND |  | 2 | ND | ND | ND | ND | ND | ND | ND | ND | ND | ND | ND | ND |  |  | 0.002516 | Not Applicable |  | 3.1699e-05 | Not Applicable | 9.6644e-06 | Not Applicable
| Background | ND | ND | 10 | 10 |  | -- | -- | -- | -- | -- | -- | -- | -- | -- | -- | -- | -- | -- |  |  | -- | -- |  | -- | -- | -- | --
Phenol | Sample 1 | 120 | 85 | -- | -- | Phenol | 1 | 120 | ND | 0.0064356 | ND | 0.0067248 | ND | 7.8287e-05 | ND | 7.8287e-05 | ND | 2.3868e-05 | ND | 4.0667e-05 | 1.2399e-05 | -- | Not Applicable | -- | -- | Not Applicable | -- | Not Applicable | -- | -- | 25.3%
| Sample 2 | ND | ND | ND | ND |  | 2 | 85 | ND | 0.0002419 | ND | 0.00026179 | ND | 3.0477e-06 | ND | 3.0477e-06 | ND | 9.2917e-07 | ND |  |  | -- | Not Applicable |  | -- | Not Applicable | -- | Not Applicable
| Background | 78 | 78 | -- | -- |  | -- | -- | -- | -- | -- | -- | -- | -- | -- | -- | -- | -- | -- |  |  | -- | -- |  | -- | -- | -- | --
2-chlorophenol | Sample 1 | ND | ND | 10 | 10 | 2-chlorophenol | 1 | ND | ND | ND | ND | ND | ND | ND | ND | ND | ND | ND | ND | ND | ND | 0.0022983 | Not Applicable | 0.0022983 | 2.7958e-05 | Not Applicable | 8.5238e-06 | Not Applicable | 2.7958e-05 | 8.5238e-06 | ND
| Sample 2 | ND | ND | ND | ND |  | 2 | ND | ND | ND | ND | ND | ND | ND | ND | ND | ND | ND | ND |  |  | 0.002516 | Not Applicable |  | 3.1699e-05 | Not Applicable | 9.6644e-06 | Not Applicable
| Background | ND | ND | 10 | 10 |  | -- | -- | -- | -- | -- | -- | -- | -- | -- | -- | -- | -- | -- |  |  | -- | -- |  | -- | -- | -- | --
1,3-dichlorobenzene | Sample 1 | ND | ND | 10 | 10 | 1,3-dichlorobenzene | 1 | ND | ND | ND | ND | ND | ND | ND | ND | ND | ND | ND | ND | ND | ND | 0.0022983 | Not Applicable | 0.0022983 | 2.7958e-05 | Not Applicable | 8.5238e-06 | Not Applicable | 2.7958e-05 | 8.5238e-06 | ND
| Sample 2 | ND | ND | ND | ND |  | 2 | ND | ND | ND | ND | ND | ND | ND | ND | ND | ND | ND | ND |  |  | 0.002516 | Not Applicable |  | 3.1699e-05 | Not Applicable | 9.6644e-06 | Not Applicable
| Background | ND | ND | 10 | 10 |  | -- | -- | -- | -- | -- | -- | -- | -- | -- | -- | -- | -- | -- |  |  | -- | -- |  | -- | -- | -- | --
1,4-dichlorobenzene | Sample 1 | ND | ND | 10 | 10 | 1,4-dichlorobenzene | 1 | ND | ND | ND | ND | ND | ND | ND | ND | ND | ND | ND | ND | ND | ND | 0.0022983 | Not Applicable | 0.0022983 | 2.7958e-05 | Not Applicable | 8.5238e-06 | Not Applicable | 2.7958e-05 | 8.5238e-06 | ND
| Sample 2 | ND | ND | ND | ND |  | 2 | ND | ND | ND | ND | ND | ND | ND | ND | ND | ND | ND | ND |  |  | 0.002516 | Not Applicable |  | 3.1699e-05 | Not Applicable | 9.6644e-06 | Not Applicable
| Background | ND | ND | 10 | 10 |  | -- | -- | -- | -- | -- | -- | -- | -- | -- | -- | -- | -- | -- |  |  | -- | -- |  | -- | -- | -- | --
1,2-dichlorobenzene | Sample 1 | ND | ND | 10 | 10 | 1,2-dichlorobenzene | 1 | ND | ND | ND | ND | ND | ND | ND | ND | ND | ND | ND | ND | ND | ND | 0.0022983 | Not Applicable | 0.0022983 | 2.7958e-05 | Not Applicable | 8.5238e-06 | Not Applicable | 2.7958e-05 | 8.5238e-06 | ND
| Sample 2 | ND | ND | ND | ND |  | 2 | ND | ND | ND | ND | ND | ND | ND | ND | ND | ND | ND | ND |  |  | 0.002516 | Not Applicable |  | 3.1699e-05 | Not Applicable | 9.6644e-06 | Not Applicable
| Background | ND | ND | 10 | 10 |  | -- | -- | -- | -- | -- | -- | -- | -- | -- | -- | -- | -- | -- |  |  | -- | -- |  | -- | -- | -- | --
Benzyl alcohol | Sample 1 | ND | ND | 10 | 10 | Benzyl alcohol | 1 | ND | ND | ND | ND | ND | ND | ND | ND | ND | ND | ND | ND | ND | ND | 0.0022983 | Not Applicable | 0.0022983 | 2.7958e-05 | Not Applicable | 8.5238e-06 | Not Applicable | 2.7958e-05 | 8.5238e-06 | ND
| Sample 2 | ND | ND | ND | ND |  | 2 | ND | ND | ND | ND | ND | ND | ND | ND | ND | ND | ND | ND |  |  | 0.002516 | Not Applicable |  | 3.1699e-05 | Not Applicable | 9.6644e-06 | Not Applicable
| Background | ND | ND | 10 | 10 |  | -- | -- | -- | -- | -- | -- | -- | -- | -- | -- | -- | -- | -- |  |  | -- | -- |  | -- | -- | -- | --
Bis(2-chloroisopropyl)ether | Sample 1 | ND | ND | 10 | 10 | Bis(2-chloroisopropyl)ether | 1 | ND | ND | ND | ND | ND | ND | ND | ND | ND | ND | ND | ND | ND | ND | 0.0022983 | Not Applicable | 0.0022983 | 2.7958e-05 | Not Applicable | 8.5238e-06 | Not Applicable | 2.7958e-05 | 8.5238e-06 | ND
| Sample 2 | ND | ND | ND | ND |  | 2 | ND | ND | ND | ND | ND | ND | ND | ND | ND | ND | ND | ND |  |  | 0.002516 | Not Applicable |  | 3.1699e-05 | Not Applicable | 9.6644e-06 | Not Applicable
| Background | ND | ND | 10 | 10 |  | -- | -- | -- | -- | -- | -- | -- | -- | -- | -- | -- | -- | -- |  |  | -- | -- |  | -- | -- | -- | --
2-methylphenol | Sample 1 | ND | ND | 10 | 10 | 2-methylphenol | 1 | ND | ND | ND | ND | ND | ND | ND | ND | ND | ND | ND | ND | ND | ND | 0.0022983 | Not Applicable | 0.0022983 | 2.7958e-05 | Not Applicable | 8.5238e-06 | Not Applicable | 2.7958e-05 | 8.5238e-06 | ND
| Sample 2 | ND | ND | ND | ND |  | 2 | ND | ND | ND | ND | ND | ND | ND | ND | ND | ND | ND | ND |  |  | 0.002516 | Not Applicable |  | 3.1699e-05 | Not Applicable | 9.6644e-06 | Not Applicable
| Background | ND | ND | 10 | 10 |  | -- | -- | -- | -- | -- | -- | -- | -- | -- | -- | -- | -- | -- |  |  | -- | -- |  | -- | -- | -- | --
Hexachloroethane | Sample 1 | ND | ND | 10 | 10 | Hexachloroethane | 1 | ND | ND | ND | ND | ND | ND | ND | ND | ND | ND | ND | ND | ND | ND | 0.0022983 | Not Applicable | 0.0022983 | 2.7958e-05 | Not Applicable | 8.5238e-06 | Not Applicable | 2.7958e-05 | 8.5238e-06 | ND
| Sample 2 | ND | ND | ND | ND |  | 2 | ND | ND | ND | ND | ND | ND | ND | ND | ND | ND | ND | ND |  |  | 0.002516 | Not Applicable |  | 3.1699e-05 | Not Applicable | 9.6644e-06 | Not Applicable
| Background | ND | ND | 10 | 10 |  | -- | -- | -- | -- | -- | -- | -- | -- | -- | -- | -- | -- | -- |  |  | -- | -- |  | -- | -- | -- | --
N-nitroso-di-n-propylamine | Sample 1 | ND | ND | 10 | 10 | N-nitroso-di-n-propylamine | 1 | ND | ND | ND | ND | ND | ND | ND | ND | ND | ND | ND | ND | ND | ND | 0.0022983 | Not Applicable | 0.0022983 | 2.7958e-05 | Not Applicable | 8.5238e-06 | Not Applicable | 2.7958e-05 | 8.5238e-06 | ND
| Sample 2 | ND | ND | ND | ND |  | 2 | ND | ND | ND | ND | ND | ND | ND | ND | ND | ND | ND | ND |  |  | 0.002516 | Not Applicable |  | 3.1699e-05 | Not Applicable | 9.6644e-06 | Not Applicable
| Background | ND | ND | 10 | 10 |  | -- | -- | -- | -- | -- | -- | -- | -- | -- | -- | -- | -- | -- |  |  | -- | -- |  | -- | -- | -- | --
4-methylphenol | Sample 1 | ND | ND | 10 | 10 | 4-methylphenol | 1 | ND | ND | ND | ND | ND | ND | ND | ND | ND | ND | ND | ND | ND | ND | 0.0022983 | Not Applicable | 0.0022983 | 2.7958e-05 | Not Applicable | 8.5238e-06 | Not Applicable | 2.7958e-05 | 8.5238e-06 | ND
| Sample 2 | ND | ND | ND | ND |  | 2 | ND | ND | ND | ND | ND | ND | ND | ND | ND | ND | ND | ND |  |  | 0.002516 | Not Applicable |  | 3.1699e-05 | Not Applicable | 9.6644e-06 | Not Applicable
| Background | ND | ND | 10 | 10 |  | -- | -- | -- | -- | -- | -- | -- | -- | -- | -- | -- | -- | -- |  |  | -- | -- |  | -- | -- | -- | --
Nitrobenzene | Sample 1 | ND | ND | 10 | 10 | Nitrobenzene | 1 | ND | ND | ND | ND | ND | ND | ND | ND | ND | ND | ND | ND | ND | ND | 0.0022983 | Not Applicable | 0.0022983 | 2.7958e-05 | Not Applicable | 8.5238e-06 | Not Applicable | 2.7958e-05 | 8.5238e-06 | ND
| Sample 2 | ND | ND | ND | ND |  | 2 | ND | ND | ND | ND | ND | ND | ND | ND | ND | ND | ND | ND |  |  | 0.002516 | Not Applicable |  | 3.1699e-05 | Not Applicable | 9.6644e-06 | Not Applicable
| Background | ND | ND | 10 | 10 |  | -- | -- | -- | -- | -- | -- | -- | -- | -- | -- | -- | -- | -- |  |  | -- | -- |  | -- | -- | -- | --
Isophorone | Sample 1 | ND | ND | 10 | 10 | Isophorone | 1 | ND | ND | ND | ND | ND | ND | ND | ND | ND | ND | ND | ND | ND | ND | 0.0022983 | Not Applicable | 0.0022983 | 2.7958e-05 | Not Applicable | 8.5238e-06 | Not Applicable | 2.7958e-05 | 8.5238e-06 | ND
| Sample 2 | ND | ND | ND | ND |  | 2 | ND | ND | ND | ND | ND | ND | ND | ND | ND | ND | ND | ND |  |  | 0.002516 | Not Applicable |  | 3.1699e-05 | Not Applicable | 9.6644e-06 | Not Applicable
| Background | ND | ND | 10 | 10 |  | -- | -- | -- | -- | -- | -- | -- | -- | -- | -- | -- | -- | -- |  |  | -- | -- |  | -- | -- | -- | --
2-nitrophenol | Sample 1 | ND | ND | 10 | 10 | 2-nitrophenol | 1 | ND | ND | ND | ND | ND | ND | ND | ND | ND | ND | ND | ND | ND | ND | 0.0022983 | Not Applicable | 0.0022983 | 2.7958e-05 | Not Applicable | 8.5238e-06 | Not Applicable | 2.7958e-05 | 8.5238e-06 | ND
| Sample 2 | ND | ND | ND | ND |  | 2 | ND | ND | ND | ND | ND | ND | ND | ND | ND | ND | ND | ND |  |  | 0.002516 | Not Applicable |  | 3.1699e-05 | Not Applicable | 9.6644e-06 | Not Applicable
| Background | ND | ND | 10 | 10 |  | -- | -- | -- | -- | -- | -- | -- | -- | -- | -- | -- | -- | -- |  |  | -- | -- |  | -- | -- | -- | --
2,4-dimethylphenol | Sample 1 | ND | ND | 10 | 10 | 2,4-dimethylphenol | 1 | ND | ND | ND | ND | ND | ND | ND | ND | ND | ND | ND | ND | ND | ND | 0.0022983 | Not Applicable | 0.0022983 | 2.7958e-05 | Not Applicable | 8.5238e-06 | Not Applicable | 2.7958e-05 | 8.5238e-06 | ND
| Sample 2 | ND | ND | ND | ND |  | 2 | ND | ND | ND | ND | ND | ND | ND | ND | ND | ND | ND | ND |  |  | 0.002516 | Not Applicable |  | 3.1699e-05 | Not Applicable | 9.6644e-06 | Not Applicable
| Background | ND | ND | 10 | 10 |  | -- | -- | -- | -- | -- | -- | -- | -- | -- | -- | -- | -- | -- |  |  | -- | -- |  | -- | -- | -- | --
Bis(2-chloroethoxy)methane | Sample 1 | ND | ND | 10 | 10 | Bis(2-chloroethoxy)methane | 1 | ND | ND | ND | ND | ND | ND | ND | ND | ND | ND | ND | ND | ND | ND | 0.0022983 | Not Applicable | 0.0022983 | 2.7958e-05 | Not Applicable | 8.5238e-06 | Not Applicable | 2.7958e-05 | 8.5238e-06 | ND
| Sample 2 | ND | ND | ND | ND |  | 2 | ND | ND | ND | ND | ND | ND | ND | ND | ND | ND | ND | ND |  |  | 0.002516 | Not Applicable |  | 3.1699e-05 | Not Applicable | 9.6644e-06 | Not Applicable
| Background | ND | ND | 10 | 10 |  | -- | -- | -- | -- | -- | -- | -- | -- | -- | -- | -- | -- | -- |  |  | -- | -- |  | -- | -- | -- | --
2,4-dichlorophenol | Sample 1 | ND | ND | 10 | 10 | 2,4-dichlorophenol | 1 | ND | ND | ND | ND | ND | ND | ND | ND | ND | ND | ND | ND | ND | ND | 0.0022983 | Not Applicable | 0.0022983 | 2.7958e-05 | Not Applicable | 8.5238e-06 | Not Applicable | 2.7958e-05 | 8.5238e-06 | ND
| Sample 2 | ND | ND | ND | ND |  | 2 | ND | ND | ND | ND | ND | ND | ND | ND | ND | ND | ND | ND |  |  | 0.002516 | Not Applicable |  | 3.1699e-05 | Not Applicable | 9.6644e-06 | Not Applicable
| Background | ND | ND | 10 | 10 |  | -- | -- | -- | -- | -- | -- | -- | -- | -- | -- | -- | -- | -- |  |  | -- | -- |  | -- | -- | -- | --
1,2,4-trichlorobenzene | Sample 1 | ND | ND | 10 | 10 | 1,2,4-trichlorobenzene | 1 | ND | ND | ND | ND | ND | ND | ND | ND | ND | ND | ND | ND | ND | ND | 0.0022983 | Not Applicable | 0.0022983 | 2.7958e-05 | Not Applicable | 8.5238e-06 | Not Applicable | 2.7958e-05 | 8.5238e-06 | ND
| Sample 2 | ND | ND | ND | ND |  | 2 | ND | ND | ND | ND | ND | ND | ND | ND | ND | ND | ND | ND |  |  | 0.002516 | Not Applicable |  | 3.1699e-05 | Not Applicable | 9.6644e-06 | Not Applicable
| Background | ND | ND | 10 | 10 |  | -- | -- | -- | -- | -- | -- | -- | -- | -- | -- | -- | -- | -- |  |  | -- | -- |  | -- | -- | -- | --
Naphthalene | Sample 1 | 15 | 18 | -- | -- | Naphthalene | 1 | 15 | ND | 0.0034475 | ND | 0.0036024 | ND | 4.1937e-05 | ND | 4.1937e-05 | ND | 1.2786e-05 | ND | 4.9498e-05 | 1.5091e-05 | -- | Not Applicable | -- | -- | Not Applicable | -- | Not Applicable | -- | -- | -27.11%
| Sample 2 | ND | ND | ND | ND |  | 2 | 18 | ND | 0.0045288 | ND | 0.0049013 | ND | 5.7059e-05 | ND | 5.7059e-05 | ND | 1.7396e-05 | ND |  |  | -- | Not Applicable |  | -- | Not Applicable | -- | Not Applicable
| Background | ND | ND | 10 | 10 |  | -- | -- | -- | -- | -- | -- | -- | -- | -- | -- | -- | -- | -- |  |  | -- | -- |  | -- | -- | -- | --
4-chloroaniline | Sample 1 | ND | ND | 10 | 10 | 4-chloroaniline | 1 | ND | ND | ND | ND | ND | ND | ND | ND | ND | ND | ND | ND | ND | ND | 0.0022983 | Not Applicable | 0.0022983 | 2.7958e-05 | Not Applicable | 8.5238e-06 | Not Applicable | 2.7958e-05 | 8.5238e-06 | ND
| Sample 2 | ND | ND | ND | ND |  | 2 | ND | ND | ND | ND | ND | ND | ND | ND | ND | ND | ND | ND |  |  | 0.002516 | Not Applicable |  | 3.1699e-05 | Not Applicable | 9.6644e-06 | Not Applicable
| Background | ND | ND | 10 | 10 |  | -- | -- | -- | -- | -- | -- | -- | -- | -- | -- | -- | -- | -- |  |  | -- | -- |  | -- | -- | -- | --
Hexachlorobutadiene | Sample 1 | ND | ND | 10 | 10 | Hexachlorobutadiene | 1 | ND | ND | ND | ND | ND | ND | ND | ND | ND | ND | ND | ND | ND | ND | 0.0022983 | Not Applicable | 0.0022983 | 2.7958e-05 | Not Applicable | 8.5238e-06 | Not Applicable | 2.7958e-05 | 8.5238e-06 | ND
| Sample 2 | ND | ND | ND | ND |  | 2 | ND | ND | ND | ND | ND | ND | ND | ND | ND | ND | ND | ND |  |  | 0.002516 | Not Applicable |  | 3.1699e-05 | Not Applicable | 9.6644e-06 | Not Applicable
| Background | ND | ND | 10 | 10 |  | -- | -- | -- | -- | -- | -- | -- | -- | -- | -- | -- | -- | -- |  |  | -- | -- |  | -- | -- | -- | --
4-chloro-3-methylphenol | Sample 1 | ND | ND | 10 | 10 | 4-chloro-3-methylphenol | 1 | ND | ND | ND | ND | ND | ND | ND | ND | ND | ND | ND | ND | ND | ND | 0.0022983 | Not Applicable | 0.0022983 | 2.7958e-05 | Not Applicable | 8.5238e-06 | Not Applicable | 2.7958e-05 | 8.5238e-06 | ND
| Sample 2 | ND | ND | ND | ND |  | 2 | ND | ND | ND | ND | ND | ND | ND | ND | ND | ND | ND | ND |  |  | 0.002516 | Not Applicable |  | 3.1699e-05 | Not Applicable | 9.6644e-06 | Not Applicable
| Background | ND | ND | 10 | 10 |  | -- | -- | -- | -- | -- | -- | -- | -- | -- | -- | -- | -- | -- |  |  | -- | -- |  | -- | -- | -- | --
2-Methylnaphthalene | Sample 1 | ND | ND | 10 | 10 | 2-Methylnaphthalene | 1 | ND | ND | ND | ND | ND | ND | ND | ND | ND | ND | ND | ND | ND | ND | 0.0022983 | Not Applicable | 0.0022983 | 2.7958e-05 | Not Applicable | 8.5238e-06 | Not Applicable | 2.7958e-05 | 8.5238e-06 | ND
| Sample 2 | ND | ND | ND | ND |  | 2 | ND | ND | ND | ND | ND | ND | ND | ND | ND | ND | ND | ND |  |  | 0.002516 | Not Applicable |  | 3.1699e-05 | Not Applicable | 9.6644e-06 | Not Applicable
| Background | ND | ND | 10 | 10 |  | -- | -- | -- | -- | -- | -- | -- | -- | -- | -- | -- | -- | -- |  |  | -- | -- |  | -- | -- | -- | --
Hexachlorocyclopentadiene | Sample 1 | ND | ND | 10 | 10 | Hexachlorocyclopentadiene | 1 | ND | ND | ND | ND | ND | ND | ND | ND | ND | ND | ND | ND | ND | ND | 0.0022983 | Not Applicable | 0.0022983 | 2.7958e-05 | Not Applicable | 8.5238e-06 | Not Applicable | 2.7958e-05 | 8.5238e-06 | ND
| Sample 2 | ND | ND | ND | ND |  | 2 | ND | ND | ND | ND | ND | ND | ND | ND | ND | ND | ND | ND |  |  | 0.002516 | Not Applicable |  | 3.1699e-05 | Not Applicable | 9.6644e-06 | Not Applicable
| Background | ND | ND | 10 | 10 |  | -- | -- | -- | -- | -- | -- | -- | -- | -- | -- | -- | -- | -- |  |  | -- | -- |  | -- | -- | -- | --
2,4,6-trichlorophenol | Sample 1 | ND | ND | 10 | 10 | 2,4,6-trichlorophenol | 1 | ND | ND | ND | ND | ND | ND | ND | ND | ND | ND | ND | ND | ND | ND | 0.0022983 | Not Applicable | 0.0022983 | 2.7958e-05 | Not Applicable | 8.5238e-06 | Not Applicable | 2.7958e-05 | 8.5238e-06 | ND
| Sample 2 | ND | ND | ND | ND |  | 2 | ND | ND | ND | ND | ND | ND | ND | ND | ND | ND | ND | ND |  |  | 0.002516 | Not Applicable |  | 3.1699e-05 | Not Applicable | 9.6644e-06 | Not Applicable
| Background | ND | ND | 10 | 10 |  | -- | -- | -- | -- | -- | -- | -- | -- | -- | -- | -- | -- | -- |  |  | -- | -- |  | -- | -- | -- | --
2,4,5-trichlorophenol | Sample 1 | ND | ND | 10 | 10 | 2,4,5-trichlorophenol | 1 | ND | ND | ND | ND | ND | ND | ND | ND | ND | ND | ND | ND | ND | ND | 0.0022983 | Not Applicable | 0.0022983 | 2.7958e-05 | Not Applicable | 8.5238e-06 | Not Applicable | 2.7958e-05 | 8.5238e-06 | ND
| Sample 2 | ND | ND | ND | ND |  | 2 | ND | ND | ND | ND | ND | ND | ND | ND | ND | ND | ND | ND |  |  | 0.002516 | Not Applicable |  | 3.1699e-05 | Not Applicable | 9.6644e-06 | Not Applicable
| Background | ND | ND | 10 | 10 |  | -- | -- | -- | -- | -- | -- | -- | -- | -- | -- | -- | -- | -- |  |  | -- | -- |  | -- | -- | -- | --
2-chloronaphthalene | Sample 1 | ND | ND | 10 | 10 | 2-chloronaphthalene | 1 | ND | ND | ND | ND | ND | ND | ND | ND | ND | ND | ND | ND | ND | ND | 0.0022983 | Not Applicable | 0.0022983 | 2.7958e-05 | Not Applicable | 8.5238e-06 | Not Applicable | 2.7958e-05 | 8.5238e-06 | ND
| Sample 2 | ND | ND | ND | ND |  | 2 | ND | ND | ND | ND | ND | ND | ND | ND | ND | ND | ND | ND |  |  | 0.002516 | Not Applicable |  | 3.1699e-05 | Not Applicable | 9.6644e-06 | Not Applicable
| Background | ND | ND | 10 | 10 |  | -- | -- | -- | -- | -- | -- | -- | -- | -- | -- | -- | -- | -- |  |  | -- | -- |  | -- | -- | -- | --
2-nitroaniline | Sample 1 | ND | ND | 10 | 10 | 2-nitroaniline | 1 | ND | ND | ND | ND | ND | ND | ND | ND | ND | ND | ND | ND | ND | ND | 0.0022983 | Not Applicable | 0.0022983 | 2.7958e-05 | Not Applicable | 8.5238e-06 | Not Applicable | 2.7958e-05 | 8.5238e-06 | ND
| Sample 2 | ND | ND | ND | ND |  | 2 | ND | ND | ND | ND | ND | ND | ND | ND | ND | ND | ND | ND |  |  | 0.002516 | Not Applicable |  | 3.1699e-05 | Not Applicable | 9.6644e-06 | Not Applicable
| Background | ND | ND | 10 | 10 |  | -- | -- | -- | -- | -- | -- | -- | -- | -- | -- | -- | -- | -- |  |  | -- | -- |  | -- | -- | -- | --
Acenaphthylene | Sample 1 | ND | ND | 10 | 10 | Acenaphthylene | 1 | ND | ND | ND | ND | ND | ND | ND | ND | ND | ND | ND | ND | ND | ND | 0.0022983 | Not Applicable | 0.0022983 | 2.7958e-05 | Not Applicable | 8.5238e-06 | Not Applicable | 2.7958e-05 | 8.5238e-06 | ND
| Sample 2 | ND | ND | ND | ND |  | 2 | ND | ND | ND | ND | ND | ND | ND | ND | ND | ND | ND | ND |  |  | 0.002516 | Not Applicable |  | 3.1699e-05 | Not Applicable | 9.6644e-06 | Not Applicable
| Background | ND | ND | 10 | 10 |  | -- | -- | -- | -- | -- | -- | -- | -- | -- | -- | -- | -- | -- |  |  | -- | -- |  | -- | -- | -- | --
Dimethylphthalate | Sample 1 | ND | ND | 10 | 10 | Dimethylphthalate | 1 | ND | ND | ND | ND | ND | ND | ND | ND | ND | ND | ND | ND | ND | ND | 0.0022983 | Not Applicable | 0.0022983 | 2.7958e-05 | Not Applicable | 8.5238e-06 | Not Applicable | 2.7958e-05 | 8.5238e-06 | ND
| Sample 2 | ND | ND | ND | ND |  | 2 | ND | ND | ND | ND | ND | ND | ND | ND | ND | ND | ND | ND |  |  | 0.002516 | Not Applicable |  | 3.1699e-05 | Not Applicable | 9.6644e-06 | Not Applicable
| Background | ND | ND | 10 | 10 |  | -- | -- | -- | -- | -- | -- | -- | -- | -- | -- | -- | -- | -- |  |  | -- | -- |  | -- | -- | -- | --
2,6-dinitrotoluene | Sample 1 | ND | ND | 10 | 10 | 2,6-dinitrotoluene | 1 | ND | ND | ND | ND | ND | ND | ND | ND | ND | ND | ND | ND | ND | ND | 0.0022983 | Not Applicable | 0.0022983 | 2.7958e-05 | Not Applicable | 8.5238e-06 | Not Applicable | 2.7958e-05 | 8.5238e-06 | ND
| Sample 2 | ND | ND | ND | ND |  | 2 | ND | ND | ND | ND | ND | ND | ND | ND | ND | ND | ND | ND |  |  | 0.002516 | Not Applicable |  | 3.1699e-05 | Not Applicable | 9.6644e-06 | Not Applicable
| Background | ND | ND | 10 | 10 |  | -- | -- | -- | -- | -- | -- | -- | -- | -- | -- | -- | -- | -- |  |  | -- | -- |  | -- | -- | -- | --
Acenaphthene | Sample 1 | ND | ND | 10 | 10 | Acenaphthene | 1 | ND | ND | ND | ND | ND | ND | ND | ND | ND | ND | ND | ND | ND | ND | 0.0022983 | Not Applicable | 0.0022983 | 2.7958e-05 | Not Applicable | 8.5238e-06 | Not Applicable | 2.7958e-05 | 8.5238e-06 | ND
| Sample 2 | ND | ND | ND | ND |  | 2 | ND | ND | ND | ND | ND | ND | ND | ND | ND | ND | ND | ND |  |  | 0.002516 | Not Applicable |  | 3.1699e-05 | Not Applicable | 9.6644e-06 | Not Applicable
| Background | ND | ND | 10 | 10 |  | -- | -- | -- | -- | -- | -- | -- | -- | -- | -- | -- | -- | -- |  |  | -- | -- |  | -- | -- | -- | --
3-nitroaniline | Sample 1 | ND | ND | 10 | 10 | 3-nitroaniline | 1 | ND | ND | ND | ND | ND | ND | ND | ND | ND | ND | ND | ND | ND | ND | 0.0022983 | Not Applicable | 0.0022983 | 2.7958e-05 | Not Applicable | 8.5238e-06 | Not Applicable | 2.7958e-05 | 8.5238e-06 | ND
| Sample 2 | ND | ND | ND | ND |  | 2 | ND | ND | ND | ND | ND | ND | ND | ND | ND | ND | ND | ND |  |  | 0.002516 | Not Applicable |  | 3.1699e-05 | Not Applicable | 9.6644e-06 | Not Applicable
| Background | ND | ND | 10 | 10 |  | -- | -- | -- | -- | -- | -- | -- | -- | -- | -- | -- | -- | -- |  |  | -- | -- |  | -- | -- | -- | --
2,4-dinitrophenol | Sample 1 | ND | ND | 10 | 10 | 2,4-dinitrophenol | 1 | ND | ND | ND | ND | ND | ND | ND | ND | ND | ND | ND | ND | ND | ND | 0.0022983 | Not Applicable | 0.0022983 | 2.7958e-05 | Not Applicable | 8.5238e-06 | Not Applicable | 2.7958e-05 | 8.5238e-06 | ND
| Sample 2 | ND | ND | ND | ND |  | 2 | ND | ND | ND | ND | ND | ND | ND | ND | ND | ND | ND | ND |  |  | 0.002516 | Not Applicable |  | 3.1699e-05 | Not Applicable | 9.6644e-06 | Not Applicable
| Background | ND | ND | 10 | 10 |  | -- | -- | -- | -- | -- | -- | -- | -- | -- | -- | -- | -- | -- |  |  | -- | -- |  | -- | -- | -- | --
Dibenzofuran | Sample 1 | ND | ND | 10 | 10 | Dibenzofuran | 1 | ND | ND | ND | ND | ND | ND | ND | ND | ND | ND | ND | ND | ND | ND | 0.0022983 | Not Applicable | 0.0022983 | 2.7958e-05 | Not Applicable | 8.5238e-06 | Not Applicable | 2.7958e-05 | 8.5238e-06 | ND
| Sample 2 | ND | ND | ND | ND |  | 2 | ND | ND | ND | ND | ND | ND | ND | ND | ND | ND | ND | ND |  |  | 0.002516 | Not Applicable |  | 3.1699e-05 | Not Applicable | 9.6644e-06 | Not Applicable
| Background | ND | ND | 10 | 10 |  | -- | -- | -- | -- | -- | -- | -- | -- | -- | -- | -- | -- | -- |  |  | -- | -- |  | -- | -- | -- | --
2,4-dinitrotoluene | Sample 1 | ND | ND | 10 | 10 | 2,4-dinitrotoluene | 1 | ND | ND | ND | ND | ND | ND | ND | ND | ND | ND | ND | ND | ND | ND | 0.0022983 | Not Applicable | 0.0022983 | 2.7958e-05 | Not Applicable | 8.5238e-06 | Not Applicable | 2.7958e-05 | 8.5238e-06 | ND
| Sample 2 | ND | ND | ND | ND |  | 2 | ND | ND | ND | ND | ND | ND | ND | ND | ND | ND | ND | ND |  |  | 0.002516 | Not Applicable |  | 3.1699e-05 | Not Applicable | 9.6644e-06 | Not Applicable
| Background | ND | ND | 10 | 10 |  | -- | -- | -- | -- | -- | -- | -- | -- | -- | -- | -- | -- | -- |  |  | -- | -- |  | -- | -- | -- | --
4-nitrophenol | Sample 1 | ND | ND | 10 | 10 | 4-nitrophenol | 1 | ND | ND | ND | ND | ND | ND | ND | ND | ND | ND | ND | ND | ND | ND | 0.0022983 | Not Applicable | 0.0022983 | 2.7958e-05 | Not Applicable | 8.5238e-06 | Not Applicable | 2.7958e-05 | 8.5238e-06 | ND
| Sample 2 | ND | ND | ND | ND |  | 2 | ND | ND | ND | ND | ND | ND | ND | ND | ND | ND | ND | ND |  |  | 0.002516 | Not Applicable |  | 3.1699e-05 | Not Applicable | 9.6644e-06 | Not Applicable
| Background | ND | ND | 10 | 10 |  | -- | -- | -- | -- | -- | -- | -- | -- | -- | -- | -- | -- | -- |  |  | -- | -- |  | -- | -- | -- | --
Fluorene | Sample 1 | ND | ND | 10 | 10 | Fluorene | 1 | ND | ND | ND | ND | ND | ND | ND | ND | ND | ND | ND | ND | ND | ND | 0.0022983 | Not Applicable | 0.0022983 | 2.7958e-05 | Not Applicable | 8.5238e-06 | Not Applicable | 2.7958e-05 | 8.5238e-06 | ND
| Sample 2 | ND | ND | ND | ND |  | 2 | ND | ND | ND | ND | ND | ND | ND | ND | ND | ND | ND | ND |  |  | 0.002516 | Not Applicable |  | 3.1699e-05 | Not Applicable | 9.6644e-06 | Not Applicable
| Background | ND | ND | 10 | 10 |  | -- | -- | -- | -- | -- | -- | -- | -- | -- | -- | -- | -- | -- |  |  | -- | -- |  | -- | -- | -- | --
4-chlorophenyl-phenylether | Sample 1 | ND | ND | 10 | 10 | 4-chlorophenyl-phenylether | 1 | ND | ND | ND | ND | ND | ND | ND | ND | ND | ND | ND | ND | ND | ND | 0.0022983 | Not Applicable | 0.0022983 | 2.7958e-05 | Not Applicable | 8.5238e-06 | Not Applicable | 2.7958e-05 | 8.5238e-06 | ND
| Sample 2 | ND | ND | ND | ND |  | 2 | ND | ND | ND | ND | ND | ND | ND | ND | ND | ND | ND | ND |  |  | 0.002516 | Not Applicable |  | 3.1699e-05 | Not Applicable | 9.6644e-06 | Not Applicable
| Background | ND | ND | 10 | 10 |  | -- | -- | -- | -- | -- | -- | -- | -- | -- | -- | -- | -- | -- |  |  | -- | -- |  | -- | -- | -- | --
Diethylphthalate | Sample 1 | ND | ND | 10 | 10 | Diethylphthalate | 1 | ND | ND | ND | ND | ND | ND | ND | ND | ND | ND | ND | ND | ND | ND | 0.0022983 | Not Applicable | 0.0022983 | 2.7958e-05 | Not Applicable | 8.5238e-06 | Not Applicable | 2.7958e-05 | 8.5238e-06 | ND
| Sample 2 | ND | ND | ND | ND |  | 2 | ND | ND | ND | ND | ND | ND | ND | ND | ND | ND | ND | ND |  |  | 0.002516 | Not Applicable |  | 3.1699e-05 | Not Applicable | 9.6644e-06 | Not Applicable
| Background | ND | ND | 10 | 10 |  | -- | -- | -- | -- | -- | -- | -- | -- | -- | -- | -- | -- | -- |  |  | -- | -- |  | -- | -- | -- | --
4-nitroaniline | Sample 1 | ND | ND | 10 | 10 | 4-nitroaniline | 1 | ND | ND | ND | ND | ND | ND | ND | ND | ND | ND | ND | ND | ND | ND | 0.0022983 | Not Applicable | 0.0022983 | 2.7958e-05 | Not Applicable | 8.5238e-06 | Not Applicable | 2.7958e-05 | 8.5238e-06 | ND
| Sample 2 | ND | ND | ND | ND |  | 2 | ND | ND | ND | ND | ND | ND | ND | ND | ND | ND | ND | ND |  |  | 0.002516 | Not Applicable |  | 3.1699e-05 | Not Applicable | 9.6644e-06 | Not Applicable
| Background | ND | ND | 10 | 10 |  | -- | -- | -- | -- | -- | -- | -- | -- | -- | -- | -- | -- | -- |  |  | -- | -- |  | -- | -- | -- | --
4,6-dinitro-2-methylphenol | Sample 1 | ND | ND | 10 | 10 | 4,6-dinitro-2-methylphenol | 1 | ND | ND | ND | ND | ND | ND | ND | ND | ND | ND | ND | ND | ND | ND | 0.0022983 | Not Applicable | 0.0022983 | 2.7958e-05 | Not Applicable | 8.5238e-06 | Not Applicable | 2.7958e-05 | 8.5238e-06 | ND
| Sample 2 | ND | ND | ND | ND |  | 2 | ND | ND | ND | ND | ND | ND | ND | ND | ND | ND | ND | ND |  |  | 0.002516 | Not Applicable |  | 3.1699e-05 | Not Applicable | 9.6644e-06 | Not Applicable
| Background | ND | ND | 10 | 10 |  | -- | -- | -- | -- | -- | -- | -- | -- | -- | -- | -- | -- | -- |  |  | -- | -- |  | -- | -- | -- | --
N-nitrosodiphenylamine(1) | Sample 1 | ND | ND | 10 | 10 | N-nitrosodiphenylamine(1) | 1 | ND | ND | ND | ND | ND | ND | ND | ND | ND | ND | ND | ND | ND | ND | 0.0022983 | Not Applicable | 0.0022983 | 2.7958e-05 | Not Applicable | 8.5238e-06 | Not Applicable | 2.7958e-05 | 8.5238e-06 | ND
| Sample 2 | ND | ND | ND | ND |  | 2 | ND | ND | ND | ND | ND | ND | ND | ND | ND | ND | ND | ND |  |  | 0.002516 | Not Applicable |  | 3.1699e-05 | Not Applicable | 9.6644e-06 | Not Applicable
| Background | ND | ND | 10 | 10 |  | -- | -- | -- | -- | -- | -- | -- | -- | -- | -- | -- | -- | -- |  |  | -- | -- |  | -- | -- | -- | --
4-bromophenyl-phenylether | Sample 1 | ND | ND | 10 | 10 | 4-bromophenyl-phenylether | 1 | ND | ND | ND | ND | ND | ND | ND | ND | ND | ND | ND | ND | ND | ND | 0.0022983 | Not Applicable | 0.0022983 | 2.7958e-05 | Not Applicable | 8.5238e-06 | Not Applicable | 2.7958e-05 | 8.5238e-06 | ND
| Sample 2 | ND | ND | ND | ND |  | 2 | ND | ND | ND | ND | ND | ND | ND | ND | ND | ND | ND | ND |  |  | 0.002516 | Not Applicable |  | 3.1699e-05 | Not Applicable | 9.6644e-06 | Not Applicable
| Background | ND | ND | 10 | 10 |  | -- | -- | -- | -- | -- | -- | -- | -- | -- | -- | -- | -- | -- |  |  | -- | -- |  | -- | -- | -- | --
Hexachlorobenzene | Sample 1 | ND | ND | 10 | 10 | Hexachlorobenzene | 1 | ND | ND | ND | ND | ND | ND | ND | ND | ND | ND | ND | ND | ND | ND | 0.0022983 | Not Applicable | 0.0022983 | 2.7958e-05 | Not Applicable | 8.5238e-06 | Not Applicable | 2.7958e-05 | 8.5238e-06 | ND
| Sample 2 | ND | ND | ND | ND |  | 2 | ND | ND | ND | ND | ND | ND | ND | ND | ND | ND | ND | ND |  |  | 0.002516 | Not Applicable |  | 3.1699e-05 | Not Applicable | 9.6644e-06 | Not Applicable
| Background | ND | ND | 10 | 10 |  | -- | -- | -- | -- | -- | -- | -- | -- | -- | -- | -- | -- | -- |  |  | -- | -- |  | -- | -- | -- | --
Pentachlorophenol | Sample 1 | ND | ND | 10 | 10 | Pentachlorophenol | 1 | ND | ND | ND | ND | ND | ND | ND | ND | ND | ND | ND | ND | ND | ND | 0.0022983 | Not Applicable | 0.0022983 | 2.7958e-05 | Not Applicable | 8.5238e-06 | Not Applicable | 2.7958e-05 | 8.5238e-06 | ND
| Sample 2 | ND | ND | ND | ND |  | 2 | ND | ND | ND | ND | ND | ND | ND | ND | ND | ND | ND | ND |  |  | 0.002516 | Not Applicable |  | 3.1699e-05 | Not Applicable | 9.6644e-06 | Not Applicable
| Background | ND | ND | 10 | 10 |  | -- | -- | -- | -- | -- | -- | -- | -- | -- | -- | -- | -- | -- |  |  | -- | -- |  | -- | -- | -- | --
Phenanthrene | Sample 1 | ND | ND | 10 | 10 | Phenanthrene | 1 | ND | ND | ND | ND | ND | ND | ND | ND | ND | ND | ND | ND | ND | ND | 0.0022983 | Not Applicable | 0.0022983 | 2.7958e-05 | Not Applicable | 8.5238e-06 | Not Applicable | 2.7958e-05 | 8.5238e-06 | ND
| Sample 2 | ND | ND | ND | ND |  | 2 | ND | ND | ND | ND | ND | ND | ND | ND | ND | ND | ND | ND |  |  | 0.002516 | Not Applicable |  | 3.1699e-05 | Not Applicable | 9.6644e-06 | Not Applicable
| Background | ND | ND | 10 | 10 |  | -- | -- | -- | -- | -- | -- | -- | -- | -- | -- | -- | -- | -- |  |  | -- | -- |  | -- | -- | -- | --
Anthracene | Sample 1 | ND | ND | 10 | 10 | Anthracene | 1 | ND | ND | ND | ND | ND | ND | ND | ND | ND | ND | ND | ND | ND | ND | 0.0022983 | Not Applicable | 0.0022983 | 2.7958e-05 | Not Applicable | 8.5238e-06 | Not Applicable | 2.7958e-05 | 8.5238e-06 | ND
| Sample 2 | ND | ND | ND | ND |  | 2 | ND | ND | ND | ND | ND | ND | ND | ND | ND | ND | ND | ND |  |  | 0.002516 | Not Applicable |  | 3.1699e-05 | Not Applicable | 9.6644e-06 | Not Applicable
| Background | ND | ND | 10 | 10 |  | -- | -- | -- | -- | -- | -- | -- | -- | -- | -- | -- | -- | -- |  |  | -- | -- |  | -- | -- | -- | --
Di-n-butylphthalate | Sample 1 | ND | ND | 10 | 10 | Di-n-butylphthalate | 1 | ND | ND | ND | ND | ND | ND | ND | ND | ND | ND | ND | ND | ND | ND | 0.0022983 | Not Applicable | 0.0022983 | 2.7958e-05 | Not Applicable | 8.5238e-06 | Not Applicable | 2.7958e-05 | 8.5238e-06 | ND
| Sample 2 | ND | ND | ND | ND |  | 2 | ND | ND | ND | ND | ND | ND | ND | ND | ND | ND | ND | ND |  |  | 0.002516 | Not Applicable |  | 3.1699e-05 | Not Applicable | 9.6644e-06 | Not Applicable
| Background | ND | ND | 10 | 10 |  | -- | -- | -- | -- | -- | -- | -- | -- | -- | -- | -- | -- | -- |  |  | -- | -- |  | -- | -- | -- | --
Fluoranthene | Sample 1 | ND | ND | 10 | 10 | Fluoranthene | 1 | ND | ND | ND | ND | ND | ND | ND | ND | ND | ND | ND | ND | ND | ND | 0.0022983 | Not Applicable | 0.0022983 | 2.7958e-05 | Not Applicable | 8.5238e-06 | Not Applicable | 2.7958e-05 | 8.5238e-06 | ND
| Sample 2 | ND | ND | ND | ND |  | 2 | ND | ND | ND | ND | ND | ND | ND | ND | ND | ND | ND | ND |  |  | 0.002516 | Not Applicable |  | 3.1699e-05 | Not Applicable | 9.6644e-06 | Not Applicable
| Background | ND | ND | 10 | 10 |  | -- | -- | -- | -- | -- | -- | -- | -- | -- | -- | -- | -- | -- |  |  | -- | -- |  | -- | -- | -- | --
Pyrene | Sample 1 | ND | ND | 10 | 10 | Pyrene | 1 | ND | ND | ND | ND | ND | ND | ND | ND | ND | ND | ND | ND | ND | ND | 0.0022983 | Not Applicable | 0.0022983 | 2.7958e-05 | Not Applicable | 8.5238e-06 | Not Applicable | 2.7958e-05 | 8.5238e-06 | ND
| Sample 2 | ND | ND | ND | ND |  | 2 | ND | ND | ND | ND | ND | ND | ND | ND | ND | ND | ND | ND |  |  | 0.002516 | Not Applicable |  | 3.1699e-05 | Not Applicable | 9.6644e-06 | Not Applicable
| Background | ND | ND | 10 | 10 |  | -- | -- | -- | -- | -- | -- | -- | -- | -- | -- | -- | -- | -- |  |  | -- | -- |  | -- | -- | -- | --
Butylbenzylphthalate | Sample 1 | ND | ND | 10 | 10 | Butylbenzylphthalate | 1 | ND | ND | ND | ND | ND | ND | ND | ND | ND | ND | ND | ND | ND | ND | 0.0022983 | Not Applicable | 0.0022983 | 2.7958e-05 | Not Applicable | 8.5238e-06 | Not Applicable | 2.7958e-05 | 8.5238e-06 | ND
| Sample 2 | ND | ND | ND | ND |  | 2 | ND | ND | ND | ND | ND | ND | ND | ND | ND | ND | ND | ND |  |  | 0.002516 | Not Applicable |  | 3.1699e-05 | Not Applicable | 9.6644e-06 | Not Applicable
| Background | ND | ND | 10 | 10 |  | -- | -- | -- | -- | -- | -- | -- | -- | -- | -- | -- | -- | -- |  |  | -- | -- |  | -- | -- | -- | --
Benzo(a)anthracene | Sample 1 | ND | ND | 10 | 10 | Benzo(a)anthracene | 1 | ND | ND | ND | ND | ND | ND | ND | ND | ND | ND | ND | ND | ND | ND | 0.0022983 | Not Applicable | 0.0022983 | 2.7958e-05 | Not Applicable | 8.5238e-06 | Not Applicable | 2.7958e-05 | 8.5238e-06 | ND
| Sample 2 | ND | ND | ND | ND |  | 2 | ND | ND | ND | ND | ND | ND | ND | ND | ND | ND | ND | ND |  |  | 0.002516 | Not Applicable |  | 3.1699e-05 | Not Applicable | 9.6644e-06 | Not Applicable
| Background | ND | ND | 10 | 10 |  | -- | -- | -- | -- | -- | -- | -- | -- | -- | -- | -- | -- | -- |  |  | -- | -- |  | -- | -- | -- | --
Chrysene | Sample 1 | ND | ND | 10 | 10 | Chrysene | 1 | ND | ND | ND | ND | ND | ND | ND | ND | ND | ND | ND | ND | ND | ND | 0.0022983 | Not Applicable | 0.0022983 | 2.7958e-05 | Not Applicable | 8.5238e-06 | Not Applicable | 2.7958e-05 | 8.5238e-06 | ND
| Sample 2 | ND | ND | ND | ND |  | 2 | ND | ND | ND | ND | ND | ND | ND | ND | ND | ND | ND | ND |  |  | 0.002516 | Not Applicable |  | 3.1699e-05 | Not Applicable | 9.6644e-06 | Not Applicable
| Background | ND | ND | 10 | 10 |  | -- | -- | -- | -- | -- | -- | -- | -- | -- | -- | -- | -- | -- |  |  | -- | -- |  | -- | -- | -- | --
bis(2-Ethylhexyl)phthalate | Sample 1 | 19 | 10 | -- | -- | bis(2-Ethylhexyl)phthalate | 1 | 19 | ND | 0 | ND | 0 | ND | 0 | ND | 0 | ND | 0 | ND | 0 | 0 | -- | Not Applicable | -- | -- | Not Applicable | -- | Not Applicable | -- | -- | 53.78%
| Sample 2 | ND | ND | ND | ND |  | 2 | 10 | ND | 0 | ND | 0 | ND | 0 | ND | 0 | ND | 0 | ND |  |  | -- | Not Applicable |  | -- | Not Applicable | -- | Not Applicable
| Background | 36 | 36 | -- | -- |  | -- | -- | -- | -- | -- | -- | -- | -- | -- | -- | -- | -- | -- |  |  | -- | -- |  | -- | -- | -- | --
Di-n-octylphthalate | Sample 1 | ND | ND | 10 | 10 | Di-n-octylphthalate | 1 | ND | ND | ND | ND | ND | ND | ND | ND | ND | ND | ND | ND | ND | ND | 0.0022983 | Not Applicable | 0.0022983 | 2.7958e-05 | Not Applicable | 8.5238e-06 | Not Applicable | 2.7958e-05 | 8.5238e-06 | ND
| Sample 2 | ND | ND | ND | ND |  | 2 | ND | ND | ND | ND | ND | ND | ND | ND | ND | ND | ND | ND |  |  | 0.002516 | Not Applicable |  | 3.1699e-05 | Not Applicable | 9.6644e-06 | Not Applicable
| Background | ND | ND | 10 | 10 |  | -- | -- | -- | -- | -- | -- | -- | -- | -- | -- | -- | -- | -- |  |  | -- | -- |  | -- | -- | -- | --
Benzo(b)fluoranthene | Sample 1 | ND | ND | 10 | 10 | Benzo(b)fluoranthene | 1 | ND | ND | ND | ND | ND | ND | ND | ND | ND | ND | ND | ND | ND | ND | 0.0022983 | Not Applicable | 0.0022983 | 2.7958e-05 | Not Applicable | 8.5238e-06 | Not Applicable | 2.7958e-05 | 8.5238e-06 | ND
| Sample 2 | ND | ND | ND | ND |  | 2 | ND | ND | ND | ND | ND | ND | ND | ND | ND | ND | ND | ND |  |  | 0.002516 | Not Applicable |  | 3.1699e-05 | Not Applicable | 9.6644e-06 | Not Applicable
| Background | ND | ND | 10 | 10 |  | -- | -- | -- | -- | -- | -- | -- | -- | -- | -- | -- | -- | -- |  |  | -- | -- |  | -- | -- | -- | --
Benzo(k)fluoranthene | Sample 1 | ND | ND | 10 | 10 | Benzo(k)fluoranthene | 1 | ND | ND | ND | ND | ND | ND | ND | ND | ND | ND | ND | ND | ND | ND | 0.0022983 | Not Applicable | 0.0022983 | 2.7958e-05 | Not Applicable | 8.5238e-06 | Not Applicable | 2.7958e-05 | 8.5238e-06 | ND
| Sample 2 | ND | ND | ND | ND |  | 2 | ND | ND | ND | ND | ND | ND | ND | ND | ND | ND | ND | ND |  |  | 0.002516 | Not Applicable |  | 3.1699e-05 | Not Applicable | 9.6644e-06 | Not Applicable
| Background | ND | ND | 10 | 10 |  | -- | -- | -- | -- | -- | -- | -- | -- | -- | -- | -- | -- | -- |  |  | -- | -- |  | -- | -- | -- | --
Benzo(a)pyrene | Sample 1 | ND | ND | 10 | 10 | Benzo(a)pyrene | 1 | ND | ND | ND | ND | ND | ND | ND | ND | ND | ND | ND | ND | ND | ND | 0.0022983 | Not Applicable | 0.0022983 | 2.7958e-05 | Not Applicable | 8.5238e-06 | Not Applicable | 2.7958e-05 | 8.5238e-06 | ND
| Sample 2 | ND | ND | ND | ND |  | 2 | ND | ND | ND | ND | ND | ND | ND | ND | ND | ND | ND | ND |  |  | 0.002516 | Not Applicable |  | 3.1699e-05 | Not Applicable | 9.6644e-06 | Not Applicable
| Background | ND | ND | 10 | 10 |  | -- | -- | -- | -- | -- | -- | -- | -- | -- | -- | -- | -- | -- |  |  | -- | -- |  | -- | -- | -- | --
Indeno(1,2,3-cd)pyrene | Sample 1 | ND | ND | 10 | 10 | Indeno(1,2,3-cd)pyrene | 1 | ND | ND | ND | ND | ND | ND | ND | ND | ND | ND | ND | ND | ND | ND | 0.0022983 | Not Applicable | 0.0022983 | 2.7958e-05 | Not Applicable | 8.5238e-06 | Not Applicable | 2.7958e-05 | 8.5238e-06 | ND
| Sample 2 | ND | ND | ND | ND |  | 2 | ND | ND | ND | ND | ND | ND | ND | ND | ND | ND | ND | ND |  |  | 0.002516 | Not Applicable |  | 3.1699e-05 | Not Applicable | 9.6644e-06 | Not Applicable
| Background | ND | ND | 10 | 10 |  | -- | -- | -- | -- | -- | -- | -- | -- | -- | -- | -- | -- | -- |  |  | -- | -- |  | -- | -- | -- | --
Dibenz(a,h)anthracene | Sample 1 | ND | ND | 10 | 10 | Dibenz(a,h)anthracene | 1 | ND | ND | ND | ND | ND | ND | ND | ND | ND | ND | ND | ND | ND | ND | 0.0022983 | Not Applicable | 0.0022983 | 2.7958e-05 | Not Applicable | 8.5238e-06 | Not Applicable | 2.7958e-05 | 8.5238e-06 | ND
| Sample 2 | ND | ND | ND | ND |  | 2 | ND | ND | ND | ND | ND | ND | ND | ND | ND | ND | ND | ND |  |  | 0.002516 | Not Applicable |  | 3.1699e-05 | Not Applicable | 9.6644e-06 | Not Applicable
| Background | ND | ND | 10 | 10 |  | -- | -- | -- | -- | -- | -- | -- | -- | -- | -- | -- | -- | -- |  |  | -- | -- |  | -- | -- | -- | --
Benzo(g,h,i)perylene | Sample 1 | ND | ND | 10 | 10 | Benzo(g,h,i)perylene | 1 | ND | ND | ND | ND | ND | ND | ND | ND | ND | ND | ND | ND | ND | ND | 0.0022983 | Not Applicable | 0.0022983 | 2.7958e-05 | Not Applicable | 8.5238e-06 | Not Applicable | 2.7958e-05 | 8.5238e-06 | ND
| Sample 2 | ND | ND | ND | ND |  | 2 | ND | ND | ND | ND | ND | ND | ND | ND | ND | ND | ND | ND |  |  | 0.002516 | Not Applicable |  | 3.1699e-05 | Not Applicable | 9.6644e-06 | Not Applicable
| Background | ND | ND | 10 | 10 |  | -- | -- | -- | -- | -- | -- | -- | -- | -- | -- | -- | -- | -- |  |  | -- | -- |  | -- | -- | -- | --
SVOC Tentatively Identified Compounds | [5 empty] | SVOC Tentatively Identified Compounds
Pollutant | Sample ID | Sample Speciation (ug) |  | Detection Limits (ug) |  | Pollutant | Run Number | Sample Speciation with Detection Limits (SSDL) (ug)a |  | Background Corrected Concentration (BCC) (mg/m3)b |  | Dilution Corrected Concentration (DCC) (mg/m3)c |  | Quantity of Pollutant Emitted (QPE) (lb)d |  | Emission Factor (lb/item)e |  | Emission Factor (lb/lb NEW)f |  | Average Emission Factor |  | Detection Limit Based Concentration (mg/m3)g |  | Minimum Detection Limit Based Concentration (mg/m3) | Detection Limit (lb/item) |  | Detection Limit (lb/lb NEW) |  | Minimum Detection Limit (lb/item) | Minimum Detection Limit (lb/lb NEW) | Test Concentration Relative Percent Difference
|  | Run 1 | Run 2 | Run 1 | Run 2 |  |  | Sample 1 | Sample 2 | Sample 1 | Sample 2 | Sample 1 | Sample 2 | Sample 1 | Sample 2 | Sample 1 | Sample 2 | Sample 1 | Sample 2 | (lb/item) | (lb/lb NEW) | Train A | Train B |  | Train A | Train B | Train A | Train B
1-Hexanol, 2-ethyl | Sample 1 | 48 | ND | -- | ND | 1-Hexanol, 2-ethyl | 1 | 48 | ND | 0.011032 | ND | 0.011528 | ND | 0.0001342 | ND | 0.0001342 | ND | 4.0914e-05 | ND | 0.0001342 | 4.0914e-05 | -- | Not Applicable | -- | -- | Not Applicable | -- | Not Applicable | -- | -- | #VALUE!
| Sample 2 | ND | ND | ND | ND |  | 2 | ND | ND | ND | ND | ND | ND | ND | ND | ND | ND | ND | ND |  |  | -- | Not Applicable |  | -- | Not Applicable | -- | Not Applicable
| Background | ND | ND | ND | ND |  | -- | -- | -- | -- | -- | -- | -- | -- | -- | -- | -- | -- | -- |  |  | -- | -- |  | -- | -- | -- | --
a If the corresponding sample speciation value does not = "ND" or all active sample speciation values = "ND," Sample Speciation with Detection Limits (SSDL) = Sample Speciation. Otherwise, (i.e., if the corresponding sample speciation value = "ND" and
at least one of the active sample speciation values does not = "ND," Sample Speciation with Detection Limits (SSDL) = 0.5 * Detection Limit.
b Background Corrected Concentration (BCC) = Test Mass/Test Sample Volume - Background Mass/ Background Sample Volume
c Dilution-Corrected Concentration (DCC) = BCC / Dilution Correction Factor
d Quantity of Pollutant Emitted (QPE) =BDCC * Initial Plume Volume
e Emission Factor = QPE / No. of Items
f Emission Factor = QPE / Net Explosive Weight
g If Average Emission Factor = "ND", Minimum Detection Limit Based Concentration = Test DL/Test Sample volume in mg/m3

## PAH
TO-13 PAH Data and Emission Factor Calculations
D540 - M3 155mm Green Zone 3
Test Run Number | 1 | 2 | Background
Number of Items Tested | 1 | 1 | 0
Net Explosive Weight for All Items (lb) | 3.28 | 3.28 | NA
Initial Plume Volume (m3) | 5280.526 | 5280.526 | 5280.526
Dilution Correction Factor | 0.957 | 0.924 | NA
Is Sample 1 Active? | Yes | Yes | Yes
Is Sample 2 Active? | No | No | No
TO-13_PAH Sample Volume (m3) Corrected to EPA Stationary Source Program Standard Conditions
Sample 1 | 4.351 | 3.9746
Sample 2 | NA | NA
Background | 3.689 | 3.689
Pollutant | Sample ID | Sample Speciation |  | Detection Limits |  | Pollutant | Run Number | Sample Speciation with Detection Limits (SSDL) (ng)a |  | Background Corrected Concentration (BCC) (mg/m3)b |  | Dilution Corrected Concentration (DCC) (mg/m3)c |  | Quantity of Pollutant Emitted (QPE) (lb)d |  | Emission Factor (lb/item)e |  | Emission Factor (lb/lb NEW)f |  | Average Emission Factor |  | Detection Limit Based Concentration (mg/m3)g |  | Minimum Detection Limit Based Concentration (mg/m3) | Detection Limit (lb/item) |  | Detection Limit (lb/lb NEW) |  | Minimum Detection Limit (lb/item) | Minimum Detection Limit (lb/lb NEW) | Test Concentration Relative Percent Difference
|  | Run 1 | Run 2 | Run 1 | Run 2
|  | (ng) | (ng) | (ng) | (ng) |  |  | Sample 1 | Sample 2 | Sample 1 | Sample 2 | Sample 1 | Sample 2 | Sample 1 | Sample 2 | Sample 1 | Sample 2 | Sample 1 | Sample 2 | (lb/item) | (lb/lb NEW) | Train A | Train B |  | Train A | Train B | Train A | Train B
Naphthalene | Sample 1 | 26000 | 21000 | -- | -- | Naphthalene | 1 | 26000 | ND | 0.005794 | ND | 0.0060543 | ND | 7.0482e-05 | ND | 7.0482e-05 | ND | 2.1488e-05 | ND | 6.7381e-05 | 2.0543e-05 | -- | Not Applicable | -- | -- | Not Applicable | -- | Not Applicable | -- | -- | 12.29%
| Sample 2 | ND | ND | ND | ND |  | 2 | 21000 | ND | 0.005102 | ND | 0.0055216 | ND | 6.428e-05 | ND | 6.428e-05 | ND | 1.9598e-05 | ND |  |  | -- | Not Applicable |  | -- | Not Applicable | -- | Not Applicable
| Background | 670 | 670 | -- | -- |  | -- | -- | -- | -- | -- | -- | -- | -- | -- | -- | -- | -- | -- |  |  | -- | -- |  | -- | -- | -- | --
Acenaphthylene | Sample 1 | 4000 | 3500 | -- | -- | Acenaphthylene | 1 | 4000 | ND | 0.00091607 | ND | 0.00095723 | ND | 1.1144e-05 | ND | 1.1144e-05 | ND | 3.3975e-06 | ND | 1.1099e-05 | 3.3838e-06 | -- | Not Applicable | -- | -- | Not Applicable | -- | Not Applicable | -- | -- | 4.303%
| Sample 2 | ND | ND | ND | ND |  | 2 | 3500 | ND | 0.00087735 | ND | 0.00094951 | ND | 1.1054e-05 | ND | 1.1054e-05 | ND | 3.3701e-06 | ND |  |  | -- | Not Applicable |  | -- | Not Applicable | -- | Not Applicable
| Background | 12 | 12 | -- | -- |  | -- | -- | -- | -- | -- | -- | -- | -- | -- | -- | -- | -- | -- |  |  | -- | -- |  | -- | -- | -- | --
Acenaphthene | Sample 1 | 1200 | 830 | -- | -- | Acenaphthene | 1 | 1200 | ND | 0.00017279 | ND | 0.00018055 | ND | 2.1019e-06 | ND | 2.1019e-06 | ND | 6.4082e-07 | ND | 1.7176e-06 | 5.2365e-07 | -- | Not Applicable | -- | -- | Not Applicable | -- | Not Applicable | -- | -- | 27.64%
| Sample 2 | ND | ND | ND | ND |  | 2 | 830 | ND | 0.00010582 | ND | 0.00011452 | ND | 1.3332e-06 | ND | 1.3332e-06 | ND | 4.0647e-07 | ND |  |  | -- | Not Applicable |  | -- | Not Applicable | -- | Not Applicable
| Background | 380 | 380 | -- | -- |  | -- | -- | -- | -- | -- | -- | -- | -- | -- | -- | -- | -- | -- |  |  | -- | -- |  | -- | -- | -- | --
Fluorene | Sample 1 | 1700 | 1400 | -- | -- | Fluorene | 1 | 1700 | ND | 0.0003121 | ND | 0.00032612 | ND | 3.7966e-06 | ND | 3.7966e-06 | ND | 1.1575e-06 | ND | 3.622e-06 | 1.1043e-06 | -- | Not Applicable | -- | -- | Not Applicable | -- | Not Applicable | -- | -- | 10.36%
| Sample 2 | ND | ND | ND | ND |  | 2 | 1400 | ND | 0.00027363 | ND | 0.00029613 | ND | 3.4475e-06 | ND | 3.4475e-06 | ND | 1.0511e-06 | ND |  |  | -- | Not Applicable |  | -- | Not Applicable | -- | Not Applicable
| Background | 290 | 290 | -- | -- |  | -- | -- | -- | -- | -- | -- | -- | -- | -- | -- | -- | -- | -- |  |  | -- | -- |  | -- | -- | -- | --
Phenanthrene | Sample 1 | 3400 | 2600 | -- | -- | Phenanthrene | 1 | 3400 | ND | 0.00066757 | ND | 0.00069757 | ND | 8.1208e-06 | ND | 8.1208e-06 | ND | 2.4758e-06 | ND | 7.4641e-06 | 2.2756e-06 | -- | Not Applicable | -- | -- | Not Applicable | -- | Not Applicable | -- | -- | 17.73%
| Sample 2 | ND | ND | ND | ND |  | 2 | 2600 | ND | 0.00054031 | ND | 0.00058475 | ND | 6.8074e-06 | ND | 6.8074e-06 | ND | 2.0754e-06 | ND |  |  | -- | Not Applicable |  | -- | Not Applicable | -- | Not Applicable
| Background | 420 | 420 | -- | -- |  | -- | -- | -- | -- | -- | -- | -- | -- | -- | -- | -- | -- | -- |  |  | -- | -- |  | -- | -- | -- | --
Anthracene | Sample 1 | 430 | 390 | -- | -- | Anthracene | 1 | 430 | ND | 9.0424e-05 | ND | 9.4487e-05 | ND | 1.1e-06 | ND | 1.1e-06 | ND | 3.3536e-07 | ND | 1.1152e-06 | 3.4e-07 | -- | Not Applicable | -- | -- | Not Applicable | -- | Not Applicable | -- | -- | 0.7141%
| Sample 2 | ND | ND | ND | ND |  | 2 | 390 | ND | 8.9721e-05 | ND | 9.71e-05 | ND | 1.1304e-06 | ND | 1.1304e-06 | ND | 3.4463e-07 | ND |  |  | -- | Not Applicable |  | -- | Not Applicable | -- | Not Applicable
| Background | 31 | 31 | -- | -- |  | -- | -- | -- | -- | -- | -- | -- | -- | -- | -- | -- | -- | -- |  |  | -- | -- |  | -- | -- | -- | --
Fluoranthene | Sample 1 | 1300 | 1100 | -- | -- | Fluoranthene | 1 | 1300 | ND | 0.00028658 | ND | 0.00029946 | ND | 3.4862e-06 | ND | 3.4862e-06 | ND | 1.0629e-06 | ND | 3.4097e-06 | 1.0395e-06 | -- | Not Applicable | -- | -- | Not Applicable | -- | Not Applicable | -- | -- | 7.652%
| Sample 2 | ND | ND | ND | ND |  | 2 | 1100 | ND | 0.00026456 | ND | 0.00028632 | ND | 3.3332e-06 | ND | 3.3332e-06 | ND | 1.0162e-06 | ND |  |  | -- | Not Applicable |  | -- | Not Applicable | -- | Not Applicable
| Background | 45 | 45 | -- | -- |  | -- | -- | -- | -- | -- | -- | -- | -- | -- | -- | -- | -- | -- |  |  | -- | -- |  | -- | -- | -- | --
Pyrene | Sample 1 | 2400 | 1900 | -- | -- | Pyrene | 1 | 2400 | ND | 0.00054672 | ND | 0.00057128 | ND | 6.6506e-06 | ND | 6.6506e-06 | ND | 2.0276e-06 | ND | 6.306e-06 | 1.9226e-06 | -- | Not Applicable | -- | -- | Not Applicable | -- | Not Applicable | -- | -- | 14.29%
| Sample 2 | ND | ND | ND | ND |  | 2 | 1900 | ND | 0.00047316 | ND | 0.00051208 | ND | 5.9614e-06 | ND | 5.9614e-06 | ND | 1.8175e-06 | ND |  |  | -- | Not Applicable |  | -- | Not Applicable | -- | Not Applicable
| Background | 18 | 18 | -- | -- |  | -- | -- | -- | -- | -- | -- | -- | -- | -- | -- | -- | -- | -- |  |  | -- | -- |  | -- | -- | -- | --
Benzo(a)anthracene | Sample 1 | 190 | 170 | -- | -- | Benzo(a)anthracene | 1 | 190 | ND | 4.3668e-05 | ND | 4.563e-05 | ND | 5.312e-07 | ND | 5.312e-07 | ND | 1.6195e-07 | ND | 5.3505e-07 | 1.6312e-07 | -- | Not Applicable | -- | -- | Not Applicable | -- | Not Applicable | -- | -- | 2.073%
| Sample 2 | ND | ND | ND | ND |  | 2 | 170 | ND | 4.2772e-05 | ND | 4.629e-05 | ND | 5.3889e-07 | ND | 5.3889e-07 | ND | 1.643e-07 | ND |  |  | -- | Not Applicable |  | -- | Not Applicable | -- | Not Applicable
| Background | ND | ND | 10 | 10 |  | -- | -- | -- | -- | -- | -- | -- | -- | -- | -- | -- | -- | -- |  |  | -- | -- |  | -- | -- | -- | --
Chrysene | Sample 1 | 160 | 150 | -- | -- | Chrysene | 1 | 160 | ND | 3.6773e-05 | ND | 3.8425e-05 | ND | 4.4733e-07 | ND | 4.4733e-07 | ND | 1.3638e-07 | ND | 4.6141e-07 | 1.4067e-07 | -- | Not Applicable | -- | -- | Not Applicable | -- | Not Applicable | -- | -- | -2.596%
| Sample 2 | ND | ND | ND | ND |  | 2 | 150 | ND | 3.774e-05 | ND | 4.0844e-05 | ND | 4.7549e-07 | ND | 4.7549e-07 | ND | 1.4497e-07 | ND |  |  | -- | Not Applicable |  | -- | Not Applicable | -- | Not Applicable
| Background | ND | ND | 10 | 10 |  | -- | -- | -- | -- | -- | -- | -- | -- | -- | -- | -- | -- | -- |  |  | -- | -- |  | -- | -- | -- | --
Benzo(b)fluoranthene | Sample 1 | 240 | 490 | -- | -- | Benzo(b)fluoranthene | 1 | 240 | ND | 5.516e-05 | ND | 5.7638e-05 | ND | 6.71e-07 | ND | 6.71e-07 | ND | 2.0457e-07 | ND | 1.1121e-06 | 3.3906e-07 | -- | Not Applicable | -- | -- | Not Applicable | -- | Not Applicable | -- | -- | -76.35%
| Sample 2 | ND | ND | ND | ND |  | 2 | 490 | ND | 0.00012328 | ND | 0.00013342 | ND | 1.5533e-06 | ND | 1.5533e-06 | ND | 4.7356e-07 | ND |  |  | -- | Not Applicable |  | -- | Not Applicable | -- | Not Applicable
| Background | ND | ND | 10 | 10 |  | -- | -- | -- | -- | -- | -- | -- | -- | -- | -- | -- | -- | -- |  |  | -- | -- |  | -- | -- | -- | --
Benzo(k)fluoranthene | Sample 1 | 290 | 210 | -- | -- | Benzo(k)fluoranthene | 1 | 290 | ND | 6.6651e-05 | ND | 6.9646e-05 | ND | 8.1079e-07 | ND | 8.1079e-07 | ND | 2.4719e-07 | ND | 7.3824e-07 | 2.2507e-07 | -- | Not Applicable | -- | -- | Not Applicable | -- | Not Applicable | -- | -- | 23.12%
| Sample 2 | ND | ND | ND | ND |  | 2 | 210 | ND | 5.2836e-05 | ND | 5.7182e-05 | ND | 6.6569e-07 | ND | 6.6569e-07 | ND | 2.0295e-07 | ND |  |  | -- | Not Applicable |  | -- | Not Applicable | -- | Not Applicable
| Background | ND | ND | 10 | 10 |  | -- | -- | -- | -- | -- | -- | -- | -- | -- | -- | -- | -- | -- |  |  | -- | -- |  | -- | -- | -- | --
Benzo(e)pyrene | Sample 1 | 390 | 560 | -- | -- | Benzo(e)pyrene | 1 | 390 | ND | 8.9634e-05 | ND | 9.3662e-05 | ND | 1.0904e-06 | ND | 1.0904e-06 | ND | 3.3243e-07 | ND | 1.4328e-06 | 4.3682e-07 | -- | Not Applicable | -- | -- | Not Applicable | -- | Not Applicable | -- | -- | -44.47%
| Sample 2 | ND | ND | ND | ND |  | 2 | 560 | ND | 0.0001409 | ND | 0.00015249 | ND | 1.7752e-06 | ND | 1.7752e-06 | ND | 5.4121e-07 | ND |  |  | -- | Not Applicable |  | -- | Not Applicable | -- | Not Applicable
| Background | ND | ND | 10 | 10 |  | -- | -- | -- | -- | -- | -- | -- | -- | -- | -- | -- | -- | -- |  |  | -- | -- |  | -- | -- | -- | --
Benzo(a)pyrene | Sample 1 | 520 | 630 | -- | -- | Benzo(a)pyrene | 1 | 520 | ND | 0.00011951 | ND | 0.00012488 | ND | 1.4538e-06 | ND | 1.4538e-06 | ND | 4.4324e-07 | ND | 1.7254e-06 | 5.2605e-07 | -- | Not Applicable | -- | -- | Not Applicable | -- | Not Applicable | -- | -- | -28.05%
| Sample 2 | ND | ND | ND | ND |  | 2 | 630 | ND | 0.00015851 | ND | 0.00017155 | ND | 1.9971e-06 | ND | 1.9971e-06 | ND | 6.0886e-07 | ND |  |  | -- | Not Applicable |  | -- | Not Applicable | -- | Not Applicable
| Background | ND | ND | 10 | 10 |  | -- | -- | -- | -- | -- | -- | -- | -- | -- | -- | -- | -- | -- |  |  | -- | -- |  | -- | -- | -- | --
Indeno(1,2,3-cd)pyrene | Sample 1 | 680 | 600 | -- | -- | Indeno(1,2,3-cd)pyrene | 1 | 680 | ND | 0.00015629 | ND | 0.00016331 | ND | 1.9012e-06 | ND | 1.9012e-06 | ND | 5.7962e-07 | ND | 1.9016e-06 | 5.7974e-07 | -- | Not Applicable | -- | -- | Not Applicable | -- | Not Applicable | -- | -- | 3.466%
| Sample 2 | ND | ND | ND | ND |  | 2 | 600 | ND | 0.00015096 | ND | 0.00016338 | ND | 1.902e-06 | ND | 1.902e-06 | ND | 5.7987e-07 | ND |  |  | -- | Not Applicable |  | -- | Not Applicable | -- | Not Applicable
| Background | ND | ND | 10 | 10 |  | -- | -- | -- | -- | -- | -- | -- | -- | -- | -- | -- | -- | -- |  |  | -- | -- |  | -- | -- | -- | --
Dibenz(a,h)anthracene | Sample 1 | 55 | 21 | -- | -- | Dibenz(a,h)anthracene | 1 | 55 | ND | 1.2641e-05 | ND | 1.3209e-05 | ND | 1.5377e-07 | ND | 1.5377e-07 | ND | 4.6881e-08 | ND | 1.1017e-07 | 3.3588e-08 | -- | Not Applicable | -- | -- | Not Applicable | -- | Not Applicable | -- | -- | 82.09%
| Sample 2 | ND | ND | ND | ND |  | 2 | 21 | ND | 5.2836e-06 | ND | 5.7182e-06 | ND | 6.6569e-08 | ND | 6.6569e-08 | ND | 2.0295e-08 | ND |  |  | -- | Not Applicable |  | -- | Not Applicable | -- | Not Applicable
| Background | ND | ND | 10 | 10 |  | -- | -- | -- | -- | -- | -- | -- | -- | -- | -- | -- | -- | -- |  |  | -- | -- |  | -- | -- | -- | --
Benzo(g,h,i)perylene | Sample 1 | 2800 | 2200 | -- | -- | Benzo(g,h,i)perylene | 1 | 2800 | ND | 0.00064353 | ND | 0.00067244 | ND | 7.8283e-06 | ND | 7.8283e-06 | ND | 2.3867e-06 | ND | 7.4011e-06 | 2.2564e-06 | -- | Not Applicable | -- | -- | Not Applicable | -- | Not Applicable | -- | -- | 15.04%
| Sample 2 | ND | ND | ND | ND |  | 2 | 2200 | ND | 0.00055352 | ND | 0.00059905 | ND | 6.9739e-06 | ND | 6.9739e-06 | ND | 2.1262e-06 | ND |  |  | -- | Not Applicable |  | -- | Not Applicable | -- | Not Applicable
| Background | ND | ND | 10 | 10 |  | -- | -- | -- | -- | -- | -- | -- | -- | -- | -- | -- | -- | -- |  |  | -- | -- |  | -- | -- | -- | --
a If the corresponding sample speciation value does not = "ND" or all active sample speciation values = "ND," Sample Speciation with Detection Limits (SSDL) = Sample Speciation. Otherwise, (i.e., if the corresponding sample speciation value = "ND" and
at least one of the active sample speciation values does not = "ND," Sample Speciation with Detection Limits (SSDL) = 0.5 * Detection Limit.
b Background Corrected Concentration (BCC) = Test Mass/Test Sample Volume - Background Mass/ Background Sample Volume
c Dilution-Corrected Concentration (DCC) = BCC / Dilution Correction Factor
d Quantity of Pollutant Emitted (QPE) =BDCC * Initial Plume Volume
e Emission Factor = QPE / No. of Items
f Emission Factor = QPE / Net Explosive Weight
g If Average Emission Factor = "ND", Minimum Detection Limit Based Concentration = Test DL/Test Sample volume in mg/m3

## Dioxin-Furan
Dioxin / Furan Data and Emission Factor Calculations
D540 - M3 155mm Green Zone 3
Test Run Number | 1 | 2 | Background
Number of Items Tested | 1 | 1 | 0
Net Explosive Weight for All Items (lb) | 3.28 | 3.28 | NA
Initial Plume Volume (m3) | 5280.526 | 5280.526 | 5280.526
Dilution Correction Factor | 0.957 | 0.924 | NA
Is Sample 1 Active? | Yes | Yes | Yes
Is Sample 2 Active? | No | No | No
Analytical Data Corrected for Volume at EPA Stationary Source Program Standard Conditions
Pollutant | Sample ID | Sample Speciation (pg/m3) |  | Detection Limits (pg/m3) |  | Pollutant | Run Number | Sample Speciation with Detection Limits (SSDL) (pg/m3)a |  | Background Corrected Concentration (BCC) (mg/m3)b |  | Dilution Corrected Concentration (DCC) (mg/m3)c |  | Quantity of Pollutant Emitted (QPE) (lb)d |  | Emission Factor (lb/item)e |  | Emission Factor (lb/lb NEW)f |  | Average Emission Factor |  | Detection Limit Based Concentration (mg/m3)g |  | Minimum Detection Limit Based Concentration (mg/m3) | Detection Limit (lb/item) |  | Detection Limit (lb/lb NEW) |  | Minimum Detection Limit (lb/item) | Minimum Detection Limit (lb/lb NEW) | Test Concentration Relative Percent Difference
|  | Run 1 | Run 2 | Run 1 | Run 2 |  |  | Train A | Train B | Sample 1 | Sample 2 | Sample 1 | Sample 2 | Sample 1 | Sample 2 | Train A | Train B | Train A | Train B | (lb/item) | (lb/lb NEW) | Train A | Train B |  | Train A | Train B | Train A | Train B
2378-TCDD | Sample 1 | ND | ND | 0.22436 | 0.15359 | 2378-TCDD | 1 | ND | ND | ND | ND | ND | ND | ND | ND | ND | ND | ND | ND | ND | ND | 2.2436e-10 | Not Applicable | 1.5359e-10 | 2.7293e-12 | Not Applicable | 8.3209e-13 | Not Applicable | 1.935e-12 | 5.8995e-13 | ND
| Sample 2 | ND | ND | ND | ND |  | 2 | ND | ND | ND | ND | ND | ND | ND | ND | ND | ND | ND | ND |  |  | 1.5359e-10 | Not Applicable |  | 1.935e-12 | Not Applicable | 5.8995e-13 | Not Applicable
| Background | ND | ND | 0.82387 | 0.82387 |  | -- | -- | -- | -- | -- | -- | -- | -- | -- | -- | -- | -- | -- |  |  | -- | -- |  | -- | -- | -- | --
12378-PECDD | Sample 1 | ND | ND | 0.33654 | 0.14335 | 12378-PECDD | 1 | ND | ND | ND | ND | ND | ND | ND | ND | ND | ND | ND | ND | ND | ND | 3.3654e-10 | Not Applicable | 1.4335e-10 | 4.0939e-12 | Not Applicable | 1.2481e-12 | Not Applicable | 1.806e-12 | 5.5062e-13 | ND
| Sample 2 | ND | ND | ND | ND |  | 2 | ND | ND | ND | ND | ND | ND | ND | ND | ND | ND | ND | ND |  |  | 1.4335e-10 | Not Applicable |  | 1.806e-12 | Not Applicable | 5.5062e-13 | Not Applicable
| Background | ND | ND | 1.19 | 1.19 |  | -- | -- | -- | -- | -- | -- | -- | -- | -- | -- | -- | -- | -- |  |  | -- | -- |  | -- | -- | -- | --
123478-HXCDD | Sample 1 | ND | ND | 0.29575 | 0.21502 | 123478-HXCDD | 1 | ND | ND | ND | ND | ND | ND | ND | ND | ND | ND | ND | ND | ND | ND | 2.9575e-10 | Not Applicable | 2.1502e-10 | 3.5977e-12 | Not Applicable | 1.0968e-12 | Not Applicable | 2.7091e-12 | 8.2593e-13 | ND
| Sample 2 | ND | ND | ND | ND |  | 2 | ND | ND | ND | ND | ND | ND | ND | ND | ND | ND | ND | ND |  |  | 2.1502e-10 | Not Applicable |  | 2.7091e-12 | Not Applicable | 8.2593e-13 | Not Applicable
| Background | ND | ND | 0.35599 | 0.35599 |  | -- | -- | -- | -- | -- | -- | -- | -- | -- | -- | -- | -- | -- |  |  | -- | -- |  | -- | -- | -- | --
123678-HXCDD | Sample 1 | ND | ND | 0.32634 | 0.24574 | 123678-HXCDD | 1 | ND | ND | ND | ND | ND | ND | ND | ND | ND | ND | ND | ND | ND | ND | 3.2634e-10 | Not Applicable | 2.4574e-10 | 3.9698e-12 | Not Applicable | 1.2103e-12 | Not Applicable | 3.0961e-12 | 9.4393e-13 | ND
| Sample 2 | ND | ND | ND | ND |  | 2 | ND | ND | ND | ND | ND | ND | ND | ND | ND | ND | ND | ND |  |  | 2.4574e-10 | Not Applicable |  | 3.0961e-12 | Not Applicable | 9.4393e-13 | Not Applicable
| Background | ND | ND | 0.34582 | 0.34582 |  | -- | -- | -- | -- | -- | -- | -- | -- | -- | -- | -- | -- | -- |  |  | -- | -- |  | -- | -- | -- | --
123789-HXCDD | Sample 1 | ND | ND | 0.24476 | 0.17406 | 123789-HXCDD | 1 | ND | ND | ND | ND | ND | ND | ND | ND | ND | ND | ND | ND | ND | ND | 2.4476e-10 | Not Applicable | 1.7406e-10 | 2.9774e-12 | Not Applicable | 9.0774e-13 | Not Applicable | 2.1931e-12 | 6.6861e-13 | ND
| Sample 2 | ND | ND | ND | ND |  | 2 | ND | ND | ND | ND | ND | ND | ND | ND | ND | ND | ND | ND |  |  | 1.7406e-10 | Not Applicable |  | 2.1931e-12 | Not Applicable | 6.6861e-13 | Not Applicable
| Background | ND | ND | 0.34582 | 0.34582 |  | -- | -- | -- | -- | -- | -- | -- | -- | -- | -- | -- | -- | -- |  |  | -- | -- |  | -- | -- | -- | --
1,2,3,4,6,7,8-HpCDD | Sample 1 | 2.6515 | 1.7099 | ND | ND | 1,2,3,4,6,7,8-HpCDD | 1 | 2.6515 | ND | 1.7361e-09 | ND | 1.8141e-09 | ND | 2.1119e-11 | ND | 2.1119e-11 | ND | 6.4388e-12 | ND | 1.5565e-11 | 4.7454e-12 | -- | Not Applicable | -- | -- | Not Applicable | -- | Not Applicable | -- | -- | 43.18%
| Sample 2 | ND | ND | ND | ND |  | 2 | 1.7099 | ND | 7.9452e-10 | ND | 8.5987e-10 | ND | 1.001e-11 | ND | 1.001e-11 | ND | 3.0519e-12 | ND |  |  | -- | Not Applicable |  | -- | Not Applicable | -- | Not Applicable
| Background | 0.91541 | 0.91541 | ND | ND |  | -- | -- | -- | -- | -- | -- | -- | -- | -- | -- | -- | -- | -- |  |  | -- | -- |  | -- | -- | -- | --
OCDD | Sample 1 | 21.7731 | 10.362 | ND | ND | OCDD | 1 | 21.7731 | ND | 1.7206e-08 | ND | 1.7979e-08 | ND | 2.0931e-10 | ND | 2.0931e-10 | ND | 6.3813e-11 | ND | 1.4116e-10 | 4.3037e-11 | -- | Not Applicable | -- | -- | Not Applicable | -- | Not Applicable | -- | -- | 71.02%
| Sample 2 | ND | ND | ND | ND |  | 2 | 10.362 | ND | 5.7951e-09 | ND | 6.2717e-09 | ND | 7.3013e-11 | ND | 7.3013e-11 | ND | 2.226e-11 | ND |  |  | -- | Not Applicable |  | -- | Not Applicable | -- | Not Applicable
| Background | 4.5669 | 4.5669 | ND | ND |  | -- | -- | -- | -- | -- | -- | -- | -- | -- | -- | -- | -- | -- |  |  | -- | -- |  | -- | -- | -- | --
2,3,7,8-TCDF | Sample 1 | ND | ND | 0.41813 | 0.19454 | 2,3,7,8-TCDF | 1 | ND | ND | ND | ND | ND | ND | ND | ND | ND | ND | ND | ND | ND | ND | 4.1813e-10 | Not Applicable | 1.9454e-10 | 5.0863e-12 | Not Applicable | 1.5507e-12 | Not Applicable | 2.4511e-12 | 7.4727e-13 | ND
| Sample 2 | ND | ND | ND | ND |  | 2 | ND | ND | ND | ND | ND | ND | ND | ND | ND | ND | ND | ND |  |  | 1.9454e-10 | Not Applicable |  | 2.4511e-12 | Not Applicable | 7.4727e-13 | Not Applicable
| Background | ND | ND | 1.0985 | 1.0985 |  | -- | -- | -- | -- | -- | -- | -- | -- | -- | -- | -- | -- | -- |  |  | -- | -- |  | -- | -- | -- | --
12378-PECDF | Sample 1 | ND | ND | 0.20396 | 0.092152 | 12378-PECDF | 1 | ND | ND | ND | ND | ND | ND | ND | ND | ND | ND | ND | ND | ND | ND | 2.0396e-10 | Not Applicable | 9.2152e-11 | 2.4811e-12 | Not Applicable | 7.5645e-13 | Not Applicable | 1.161e-12 | 3.5397e-13 | ND
| Sample 2 | ND | ND | ND | ND |  | 2 | ND | ND | ND | ND | ND | ND | ND | ND | ND | ND | ND | ND |  |  | 9.2152e-11 | Not Applicable |  | 1.161e-12 | Not Applicable | 3.5397e-13 | Not Applicable
| Background | ND | ND | 0.37633 | 0.37633 |  | -- | -- | -- | -- | -- | -- | -- | -- | -- | -- | -- | -- | -- |  |  | -- | -- |  | -- | -- | -- | --
23478-PECDF | Sample 1 | ND | ND | 0.23456 | 0.092152 | 23478-PECDF | 1 | ND | ND | ND | ND | ND | ND | ND | ND | ND | ND | ND | ND | ND | ND | 2.3456e-10 | Not Applicable | 9.2152e-11 | 2.8533e-12 | Not Applicable | 8.6991e-13 | Not Applicable | 1.161e-12 | 3.5397e-13 | ND
| Sample 2 | ND | ND | ND | ND |  | 2 | ND | ND | ND | ND | ND | ND | ND | ND | ND | ND | ND | ND |  |  | 9.2152e-11 | Not Applicable |  | 1.161e-12 | Not Applicable | 3.5397e-13 | Not Applicable
| Background | ND | ND | 2.7055 | 2.7055 |  | -- | -- | -- | -- | -- | -- | -- | -- | -- | -- | -- | -- | -- |  |  | -- | -- |  | -- | -- | -- | --
1,2,3,4,7,8-HxCDF | Sample 1 | ND | ND | 0.12238 | 0.15359 | 1,2,3,4,7,8-HxCDF | 1 | ND | ND | ND | ND | ND | ND | ND | ND | ND | ND | ND | ND | ND | ND | 1.2238e-10 | Not Applicable | 1.2238e-10 | 1.4887e-12 | Not Applicable | 4.5387e-13 | Not Applicable | 1.4887e-12 | 4.5387e-13 | ND
| Sample 2 | ND | ND | ND | ND |  | 2 | ND | ND | ND | ND | ND | ND | ND | ND | ND | ND | ND | ND |  |  | 1.5359e-10 | Not Applicable |  | 1.935e-12 | Not Applicable | 5.8995e-13 | Not Applicable
| Background | 0.28479 | 0.28479 | ND | ND |  | -- | -- | -- | -- | -- | -- | -- | -- | -- | -- | -- | -- | -- |  |  | -- | -- |  | -- | -- | -- | --
1,2,3,6,7,8-HxCDF | Sample 1 | ND | ND | 0.14277 | 0.1843 | 1,2,3,6,7,8-HxCDF | 1 | ND | ND | ND | ND | ND | ND | ND | ND | ND | ND | ND | ND | ND | ND | 1.4277e-10 | Not Applicable | 1.4277e-10 | 1.7368e-12 | Not Applicable | 5.2951e-13 | Not Applicable | 1.7368e-12 | 5.2951e-13 | ND
| Sample 2 | ND | ND | ND | ND |  | 2 | ND | ND | ND | ND | ND | ND | ND | ND | ND | ND | ND | ND |  |  | 1.843e-10 | Not Applicable |  | 2.3221e-12 | Not Applicable | 7.0794e-13 | Not Applicable
| Background | ND | ND | 0.35599 | 0.35599 |  | -- | -- | -- | -- | -- | -- | -- | -- | -- | -- | -- | -- | -- |  |  | -- | -- |  | -- | -- | -- | --
123789-HXCDF | Sample 1 | ND | ND | 0.14277 | 0.19454 | 123789-HXCDF | 1 | ND | ND | ND | ND | ND | ND | ND | ND | ND | ND | ND | ND | ND | ND | 1.4277e-10 | Not Applicable | 1.4277e-10 | 1.7368e-12 | Not Applicable | 5.2951e-13 | Not Applicable | 1.7368e-12 | 5.2951e-13 | ND
| Sample 2 | ND | ND | ND | ND |  | 2 | ND | ND | ND | ND | ND | ND | ND | ND | ND | ND | ND | ND |  |  | 1.9454e-10 | Not Applicable |  | 2.4511e-12 | Not Applicable | 7.4727e-13 | Not Applicable
| Background | ND | ND | 0.36616 | 0.36616 |  | -- | -- | -- | -- | -- | -- | -- | -- | -- | -- | -- | -- | -- |  |  | -- | -- |  | -- | -- | -- | --
2,3,4,6,7,8-HxCDF | Sample 1 | ND | ND | 0.15297 | 0.1843 | 2,3,4,6,7,8-HxCDF | 1 | ND | ND | ND | ND | ND | ND | ND | ND | ND | ND | ND | ND | ND | ND | 1.5297e-10 | Not Applicable | 1.5297e-10 | 1.8609e-12 | Not Applicable | 5.6733e-13 | Not Applicable | 1.8609e-12 | 5.6733e-13 | ND
| Sample 2 | ND | ND | ND | ND |  | 2 | ND | ND | ND | ND | ND | ND | ND | ND | ND | ND | ND | ND |  |  | 1.843e-10 | Not Applicable |  | 2.3221e-12 | Not Applicable | 7.0794e-13 | Not Applicable
| Background | ND | ND | 0.27462 | 0.27462 |  | -- | -- | -- | -- | -- | -- | -- | -- | -- | -- | -- | -- | -- |  |  | -- | -- |  | -- | -- | -- | --
1,2,3,4,6,7,8-HpCDF | Sample 1 | 0.65268 | 0.28669 | ND | ND | 1,2,3,4,6,7,8-HpCDF | 1 | 0.65268 | ND | 0 | ND | 0 | ND | 0 | ND | 0 | ND | 0 | ND | 0 | 0 | -- | Not Applicable | -- | -- | Not Applicable | -- | Not Applicable | -- | -- | 77.92%
| Sample 2 | ND | ND | ND | ND |  | 2 | 0.28669 | ND | 0 | ND | 0 | ND | 0 | ND | 0 | ND | 0 | ND |  |  | -- | Not Applicable |  | -- | Not Applicable | -- | Not Applicable
| Background | 0.7425 | 0.7425 | ND | ND |  | -- | -- | -- | -- | -- | -- | -- | -- | -- | -- | -- | -- | -- |  |  | -- | -- |  | -- | -- | -- | --
1234789-HPCDF | Sample 1 | ND | ND | 0.23456 | 0.17406 | 1234789-HPCDF | 1 | ND | ND | ND | ND | ND | ND | ND | ND | ND | ND | ND | ND | ND | ND | 2.3456e-10 | Not Applicable | 1.7406e-10 | 2.8533e-12 | Not Applicable | 8.6991e-13 | Not Applicable | 2.1931e-12 | 6.6861e-13 | ND
| Sample 2 | ND | ND | ND | ND |  | 2 | ND | ND | ND | ND | ND | ND | ND | ND | ND | ND | ND | ND |  |  | 1.7406e-10 | Not Applicable |  | 2.1931e-12 | Not Applicable | 6.6861e-13 | Not Applicable
| Background | ND | ND | 0.61027 | 0.61027 |  | -- | -- | -- | -- | -- | -- | -- | -- | -- | -- | -- | -- | -- |  |  | -- | -- |  | -- | -- | -- | --
OCDF | Sample 1 | 1.081 | 0.48124 | ND | ND | OCDF | 1 | 1.081 | ND | 2.9783e-10 | ND | 3.1121e-10 | ND | 3.6229e-12 | ND | 3.6229e-12 | ND | 1.1046e-12 | ND | 1.8115e-12 | 5.5228e-13 | -- | Not Applicable | -- | -- | Not Applicable | -- | Not Applicable | -- | -- | 76.78%
| Sample 2 | ND | ND | ND | ND |  | 2 | 0.48124 | ND | 0 | ND | 0 | ND | 0 | ND | 0 | ND | 0 | ND |  |  | -- | Not Applicable |  | -- | Not Applicable | -- | Not Applicable
| Background | 0.78318 | 0.78318 | ND | ND |  | -- | -- | -- | -- | -- | -- | -- | -- | -- | -- | -- | -- | -- |  |  | -- | -- |  | -- | -- | -- | --
[6 empty] | Total Dioxinh | 1 | -- | -- | -- | -- | -- | -- | -- | -- | -- | -- | -- | -- | 1.5854e-10 | 4.8334e-11 | -- | -- | -- | -- | -- | -- | -- | -- | -- | --
a If the corresponding sample speciation value does not = "ND" or all active sample speciation values = "ND," Sample Speciation with Detection Limits (SSDL) = Sample Speciation. Otherwise, (i.e., if the corresponding sample speciation value = "ND" and
at least one of the active sample speciation values does not = "ND," Sample Speciation with Detection Limits (SSDL) = 0.5 * Detection Limit.
b Background Corrected Concentration (BCC) = Test Concentration - Background Concentration
c Dilution-Corrected Concentration (DCC) = BCC / Dilution Correction Factor
d Quantity of Pollutant Emitted (QPE) =BDCC * Initial Plume Volume
e Emission Factor = QPE / No. of Items
Test Run Number | Run 1 | Run 2 | Bkgd |  |  | f Emission Factor = QPE / Net Explosive Weight
Volume at Actual Conditions (m3) | 7.1004 | 7.2652 | 7.1111 |  |  | g If Average Emission Factor = "ND", Minimum Detection Limit Based Concentration = Test Minimum DL in mg/m3
Volume at EPA Stationary Source Program Standard Conditions (m3) | 6.9624 | 7.0955 | 6.9914 |  |  | h Total Dioxin = Sum of all emission factors of dioxin compounds included in AP-42.
Volume Adjustment Factor | 1.0198 | 1.0239 | 1.0171
Original Analytical Data
Pollutant | Sample ID | Sample Speciation (pg/m3) |  | Detection Limits (pg/m3)
|  | Run 1 | Run 2 | Run 1 | Run 2
2378-TCDD | Sample 1 | ND | ND | 0.22 | 0.15
| Sample 2 | ND | ND | ND | ND
| Background | ND | ND | 0.81 | 0.81
12378-PECDD | Sample 1 | ND | ND | 0.33 | 0.14
| Sample 2 | ND | ND | ND | ND
| Background | ND | ND | 1.17 | 1.17
123478-HXCDD | Sample 1 | ND | ND | 0.29 | 0.21
| Sample 2 | ND | ND | ND | ND
| Background | ND | ND | 0.35 | 0.35
123678-HXCDD | Sample 1 | ND | ND | 0.32 | 0.24
| Sample 2 | ND | ND | ND | ND
| Background | ND | ND | 0.34 | 0.34
123789-HXCDD | Sample 1 | ND | ND | 0.24 | 0.17
| Sample 2 | ND | ND | ND | ND
| Background | ND | ND | 0.34 | 0.34
1,2,3,4,6,7,8-HpCDD | Sample 1 | 2.6 | 1.67 | ND | ND
| Sample 2 | ND | ND | ND | ND
| Background | 0.9 | 0.9 | ND | ND
OCDD | Sample 1 | 21.35 | 10.12 | ND | ND
| Sample 2 | ND | ND | ND | ND
| Background | 4.49 | 4.49 | ND | ND
2,3,7,8-TCDF | Sample 1 | ND | ND | 0.41 | 0.19
| Sample 2 | ND | ND | ND | ND
| Background | ND | ND | 1.08 | 1.08
12378-PECDF | Sample 1 | ND | ND | 0.2 | 0.09
| Sample 2 | ND | ND | ND | ND
| Background | ND | ND | 0.37 | 0.37
23478-PECDF | Sample 1 | ND | ND | 0.23 | 0.09
| Sample 2 | ND | ND | ND | ND
| Background | ND | ND | 2.66 | 2.66
1,2,3,4,7,8-HxCDF | Sample 1 | ND | ND | 0.12 | 0.15
| Sample 2 | ND | ND | ND | ND
| Background | 0.28 | 0.28 | ND | ND
1,2,3,6,7,8-HxCDF | Sample 1 | ND | ND | 0.14 | 0.18
| Sample 2 | ND | ND | ND | ND
| Background | ND | ND | 0.35 | 0.35
123789-HXCDF | Sample 1 | ND | ND | 0.14 | 0.19
| Sample 2 | ND | ND | ND | ND
| Background | ND | ND | 0.36 | 0.36
2,3,4,6,7,8-HxCDF | Sample 1 | ND | ND | 0.15 | 0.18
| Sample 2 | ND | ND | ND | ND
| Background | ND | ND | 0.27 | 0.27
1,2,3,4,6,7,8-HpCDF | Sample 1 | 0.64 | 0.28 | ND | ND
| Sample 2 | ND | ND | ND | ND
| Background | 0.73 | 0.73 | ND | ND
1234789-HPCDF | Sample 1 | ND | ND | 0.23 | 0.17
| Sample 2 | ND | ND | ND | ND
| Background | ND | ND | 0.6 | 0.6
OCDF | Sample 1 | 1.06 | 0.47 | ND | ND
| Sample 2 | ND | ND | ND | ND
| Background | 0.77 | 0.77 | ND | ND
Note on A59: jklewis: Compound present in the lab blank at levels between 20 and 50 % of test values
Note on A98: Julia Cavalier: In method blank: 0.31, less than 20% of sample value.
Note on A101: Julia Cavalier: In method blank: 1.78, less than 20% of sample value.
Note on A125: jklewis: Compound present in the lab blank at levels between 20 and 50 % of test values

## Energetics
Energetics Data and Emission Factor Calculations
D540 - M3 155mm Green Zone 3
Test Run Number | 1 | 2 | Background
Number of Items Tested | 1 | 1 | 0
Net Explosive Weight for All Items (lb) | 3.28 | 3.28 | NA
Initial Plume Volume (m3) | 5280.526 | 5280.526 | 5280.526
Dilution Correction Factor | 0.957 | 0.924 | NA
Is Sample 1 Active? | Yes | Yes | Yes
Is Sample 2 Active? | No | No | No
Energetic (Resin) Sample Volume (m3) Corrected to EPA Stationary Source Program Standard Conditions
Sample 1 | 3.0024 | 2.9137
Sample 2 | NA | NA
Background | 2.8405 | 2.8405
Pollutant | Sample ID | Sample Speciation (ug) |  | Detection Limits (ug) |  | Pollutant | Run Number | Sample Speciation with Detection Limits (SSDL) (ug)a |  | Background Corrected Concentration (BCC) (mg/m3)b |  | Dilution Corrected Concentration (DCC) (mg/m3)c |  | Quantity of Pollutant Emitted (QPE) (lb)d |  | Emission Factor (lb/item)e |  | Emission Factor (lb/lb NEW)f |  | Average Emission Factor |  | Detection Limit Based Concentration (mg/m3)g |  | Minimum Detection Limit Based Concentration (mg/m3) | Detection Limit (lb/item) |  | Detection Limit (lb/lb NEW) |  | Minimum Detection Limit (lb/item) | Minimum Detection Limit (lb/lb NEW) | Test Concentration Relative Percent Difference
|  | Run 1 | Run 2 | Run 1 | Run 2 |  |  | Sample 1 | Sample 2 | Sample 1 | Sample 2 | Sample 1 | Sample 2 | Sample 1 | Sample 2 | Sample 1 | Sample 2 | Sample 1 | Sample 2 | (lb/item) | (lb/lb NEW) | Train A | Train B |  | Train A | Train B | Train A | Train B
Nitrobenzene | Sample 1 | ND | ND | 0.6 | 0.6 | Nitrobenzene | 1 | ND | ND | ND | ND | ND | ND | ND | ND | ND | ND | ND | ND | ND | ND | 0.00019984 | Not Applicable | 0.00019984 | 2.431e-06 | Not Applicable | 7.4115e-07 | Not Applicable | 2.431e-06 | 7.4115e-07 | ND
| Sample 2 | ND | ND | ND | ND |  | 2 | ND | ND | ND | ND | ND | ND | ND | ND | ND | ND | ND | ND |  |  | 0.00020592 | Not Applicable |  | 2.5945e-06 | Not Applicable | 7.9099e-07 | Not Applicable
| Background | ND | ND | 0.6 | 0.6 |  | -- | -- | -- | -- | -- | -- | -- | -- | -- | -- | -- | -- | -- |  |  | -- | -- |  | -- | -- | -- | --
2-Nitrotoluene | Sample 1 | ND | ND | 0.6 | 0.6 | 2-Nitrotoluene | 1 | ND | ND | ND | ND | ND | ND | ND | ND | ND | ND | ND | ND | ND | ND | 0.00019984 | Not Applicable | 0.00019984 | 2.431e-06 | Not Applicable | 7.4115e-07 | Not Applicable | 2.431e-06 | 7.4115e-07 | ND
| Sample 2 | ND | ND | ND | ND |  | 2 | ND | ND | ND | ND | ND | ND | ND | ND | ND | ND | ND | ND |  |  | 0.00020592 | Not Applicable |  | 2.5945e-06 | Not Applicable | 7.9099e-07 | Not Applicable
| Background | ND | ND | 0.6 | 0.6 |  | -- | -- | -- | -- | -- | -- | -- | -- | -- | -- | -- | -- | -- |  |  | -- | -- |  | -- | -- | -- | --
3-Nitrotoluene | Sample 1 | ND | ND | 0.6 | 0.6 | 3-Nitrotoluene | 1 | ND | ND | ND | ND | ND | ND | ND | ND | ND | ND | ND | ND | ND | ND | 0.00019984 | Not Applicable | 0.00019984 | 2.431e-06 | Not Applicable | 7.4115e-07 | Not Applicable | 2.431e-06 | 7.4115e-07 | ND
| Sample 2 | ND | ND | ND | ND |  | 2 | ND | ND | ND | ND | ND | ND | ND | ND | ND | ND | ND | ND |  |  | 0.00020592 | Not Applicable |  | 2.5945e-06 | Not Applicable | 7.9099e-07 | Not Applicable
| Background | ND | ND | 0.6 | 0.6 |  | -- | -- | -- | -- | -- | -- | -- | -- | -- | -- | -- | -- | -- |  |  | -- | -- |  | -- | -- | -- | --
4-Nitrotoluene | Sample 1 | ND | ND | 0.6 | 0.6 | 4-Nitrotoluene | 1 | ND | ND | ND | ND | ND | ND | ND | ND | ND | ND | ND | ND | ND | ND | 0.00019984 | Not Applicable | 0.00019984 | 2.431e-06 | Not Applicable | 7.4115e-07 | Not Applicable | 2.431e-06 | 7.4115e-07 | ND
| Sample 2 | ND | ND | ND | ND |  | 2 | ND | ND | ND | ND | ND | ND | ND | ND | ND | ND | ND | ND |  |  | 0.00020592 | Not Applicable |  | 2.5945e-06 | Not Applicable | 7.9099e-07 | Not Applicable
| Background | ND | ND | 0.6 | 0.6 |  | -- | -- | -- | -- | -- | -- | -- | -- | -- | -- | -- | -- | -- |  |  | -- | -- |  | -- | -- | -- | --
Nitroglycerine | Sample 1 | ND | ND | 0.6 | 0.6 | Nitroglycerine | 1 | ND | ND | ND | ND | ND | ND | ND | ND | ND | ND | ND | ND | ND | ND | 0.00019984 | Not Applicable | 0.00019984 | 2.431e-06 | Not Applicable | 7.4115e-07 | Not Applicable | 2.431e-06 | 7.4115e-07 | ND
| Sample 2 | ND | ND | ND | ND |  | 2 | ND | ND | ND | ND | ND | ND | ND | ND | ND | ND | ND | ND |  |  | 0.00020592 | Not Applicable |  | 2.5945e-06 | Not Applicable | 7.9099e-07 | Not Applicable
| Background | ND | ND | 0.9 | 0.9 |  | -- | -- | -- | -- | -- | -- | -- | -- | -- | -- | -- | -- | -- |  |  | -- | -- |  | -- | -- | -- | --
1,3-Dinitrobenzene | Sample 1 | ND | ND | 0.6 | 0.6 | 1,3-Dinitrobenzene | 1 | ND | ND | ND | ND | ND | ND | ND | ND | ND | ND | ND | ND | ND | ND | 0.00019984 | Not Applicable | 0.00019984 | 2.431e-06 | Not Applicable | 7.4115e-07 | Not Applicable | 2.431e-06 | 7.4115e-07 | ND
| Sample 2 | ND | ND | ND | ND |  | 2 | ND | ND | ND | ND | ND | ND | ND | ND | ND | ND | ND | ND |  |  | 0.00020592 | Not Applicable |  | 2.5945e-06 | Not Applicable | 7.9099e-07 | Not Applicable
| Background | ND | ND | 0.6 | 0.6 |  | -- | -- | -- | -- | -- | -- | -- | -- | -- | -- | -- | -- | -- |  |  | -- | -- |  | -- | -- | -- | --
2,6-Dinitrotoluene | Sample 1 | ND | ND | 0.6 | 0.6 | 2,6-Dinitrotoluene | 1 | ND | ND | ND | ND | ND | ND | ND | ND | ND | ND | ND | ND | ND | ND | 0.00019984 | Not Applicable | 0.00019984 | 2.431e-06 | Not Applicable | 7.4115e-07 | Not Applicable | 2.431e-06 | 7.4115e-07 | ND
| Sample 2 | ND | ND | ND | ND |  | 2 | ND | ND | ND | ND | ND | ND | ND | ND | ND | ND | ND | ND |  |  | 0.00020592 | Not Applicable |  | 2.5945e-06 | Not Applicable | 7.9099e-07 | Not Applicable
| Background | ND | ND | 0.6 | 0.6 |  | -- | -- | -- | -- | -- | -- | -- | -- | -- | -- | -- | -- | -- |  |  | -- | -- |  | -- | -- | -- | --
2,4-Dinitrotoluene | Sample 1 | ND | ND | 0.6 | 0.6 | 2,4-Dinitrotoluene | 1 | ND | ND | ND | ND | ND | ND | ND | ND | ND | ND | ND | ND | ND | ND | 0.00019984 | Not Applicable | 0.00019984 | 2.431e-06 | Not Applicable | 7.4115e-07 | Not Applicable | 2.431e-06 | 7.4115e-07 | ND
| Sample 2 | ND | ND | ND | ND |  | 2 | ND | ND | ND | ND | ND | ND | ND | ND | ND | ND | ND | ND |  |  | 0.00020592 | Not Applicable |  | 2.5945e-06 | Not Applicable | 7.9099e-07 | Not Applicable
| Background | ND | ND | 0.6 | 0.6 |  | -- | -- | -- | -- | -- | -- | -- | -- | -- | -- | -- | -- | -- |  |  | -- | -- |  | -- | -- | -- | --
1,3,5-Trinitrobenzene | Sample 1 | ND | ND | 0.6 | 0.6 | 1,3,5-Trinitrobenzene | 1 | ND | ND | ND | ND | ND | ND | ND | ND | ND | ND | ND | ND | ND | ND | 0.00019984 | Not Applicable | 0.00019984 | 2.431e-06 | Not Applicable | 7.4115e-07 | Not Applicable | 2.431e-06 | 7.4115e-07 | ND
| Sample 2 | ND | ND | ND | ND |  | 2 | ND | ND | ND | ND | ND | ND | ND | ND | ND | ND | ND | ND |  |  | 0.00020592 | Not Applicable |  | 2.5945e-06 | Not Applicable | 7.9099e-07 | Not Applicable
| Background | ND | ND | 0.6 | 0.6 |  | -- | -- | -- | -- | -- | -- | -- | -- | -- | -- | -- | -- | -- |  |  | -- | -- |  | -- | -- | -- | --
2,4,6-Trinitrotoluene | Sample 1 | 0.48 | ND | ND | 0.6 | 2,4,6-Trinitrotoluene | 1 | 0.48 | ND | 0 | ND | 0 | ND | 0 | ND | 0 | ND | 0 | ND | 0 | 0 | -- | Not Applicable | -- | -- | Not Applicable | -- | Not Applicable | -- | -- | 43.3%
| Sample 2 | ND | ND | ND | ND |  | 2 | 0.3 | ND | 0 | ND | 0 | ND | 0 | ND | 0 | ND | 0 | ND |  |  | -- | Not Applicable |  | -- | Not Applicable | -- | Not Applicable
| Background | 2 | 2 | ND | ND |  | -- | -- | -- | -- | -- | -- | -- | -- | -- | -- | -- | -- | -- |  |  | -- | -- |  | -- | -- | -- | --
RDX | Sample 1 | ND | ND | 0.6 | 0.6 | RDX | 1 | ND | ND | ND | ND | ND | ND | ND | ND | ND | ND | ND | ND | ND | ND | 0.00019984 | Not Applicable | 0.00019984 | 2.431e-06 | Not Applicable | 7.4115e-07 | Not Applicable | 2.431e-06 | 7.4115e-07 | ND
| Sample 2 | ND | ND | ND | ND |  | 2 | ND | ND | ND | ND | ND | ND | ND | ND | ND | ND | ND | ND |  |  | 0.00020592 | Not Applicable |  | 2.5945e-06 | Not Applicable | 7.9099e-07 | Not Applicable
| Background | ND | ND | 0.6 | 0.6 |  | -- | -- | -- | -- | -- | -- | -- | -- | -- | -- | -- | -- | -- |  |  | -- | -- |  | -- | -- | -- | --
4-Amino-2,6-Dinitrotoluene | Sample 1 | ND | ND | 0.6 | 0.6 | 4-Amino-2,6-Dinitrotoluene | 1 | ND | ND | ND | ND | ND | ND | ND | ND | ND | ND | ND | ND | ND | ND | 0.00019984 | Not Applicable | 0.00019984 | 2.431e-06 | Not Applicable | 7.4115e-07 | Not Applicable | 2.431e-06 | 7.4115e-07 | ND
| Sample 2 | ND | ND | ND | ND |  | 2 | ND | ND | ND | ND | ND | ND | ND | ND | ND | ND | ND | ND |  |  | 0.00020592 | Not Applicable |  | 2.5945e-06 | Not Applicable | 7.9099e-07 | Not Applicable
| Background | ND | ND | 0.6 | 0.6 |  | -- | -- | -- | -- | -- | -- | -- | -- | -- | -- | -- | -- | -- |  |  | -- | -- |  | -- | -- | -- | --
2-Amino-4,6-Dinitrotoluene | Sample 1 | ND | ND | 0.6 | 0.6 | 2-Amino-4,6-Dinitrotoluene | 1 | ND | ND | ND | ND | ND | ND | ND | ND | ND | ND | ND | ND | ND | ND | 0.00019984 | Not Applicable | 0.00019984 | 2.431e-06 | Not Applicable | 7.4115e-07 | Not Applicable | 2.431e-06 | 7.4115e-07 | ND
| Sample 2 | ND | ND | ND | ND |  | 2 | ND | ND | ND | ND | ND | ND | ND | ND | ND | ND | ND | ND |  |  | 0.00020592 | Not Applicable |  | 2.5945e-06 | Not Applicable | 7.9099e-07 | Not Applicable
| Background | ND | ND | 0.6 | 0.6 |  | -- | -- | -- | -- | -- | -- | -- | -- | -- | -- | -- | -- | -- |  |  | -- | -- |  | -- | -- | -- | --
Tetryl | Sample 1 | ND | ND | 0.6 | 0.6 | Tetryl | 1 | ND | ND | ND | ND | ND | ND | ND | ND | ND | ND | ND | ND | ND | ND | 0.00019984 | Not Applicable | 0.00019984 | 2.431e-06 | Not Applicable | 7.4115e-07 | Not Applicable | 2.431e-06 | 7.4115e-07 | ND
| Sample 2 | ND | ND | ND | ND |  | 2 | ND | ND | ND | ND | ND | ND | ND | ND | ND | ND | ND | ND |  |  | 0.00020592 | Not Applicable |  | 2.5945e-06 | Not Applicable | 7.9099e-07 | Not Applicable
| Background | ND | ND | 0.6 | 0.6 |  | -- | -- | -- | -- | -- | -- | -- | -- | -- | -- | -- | -- | -- |  |  | -- | -- |  | -- | -- | -- | --
HMX | Sample 1 | ND | ND | 1.2 | 1.2 | HMX | 1 | ND | ND | ND | ND | ND | ND | ND | ND | ND | ND | ND | ND | ND | ND | 0.00039968 | Not Applicable | 0.00039968 | 4.862e-06 | Not Applicable | 1.4823e-06 | Not Applicable | 4.862e-06 | 1.4823e-06 | ND
| Sample 2 | ND | ND | ND | ND |  | 2 | ND | ND | ND | ND | ND | ND | ND | ND | ND | ND | ND | ND |  |  | 0.00041185 | Not Applicable |  | 5.1889e-06 | Not Applicable | 1.582e-06 | Not Applicable
| Background | ND | ND | 1.2 | 1.2 |  | -- | -- | -- | -- | -- | -- | -- | -- | -- | -- | -- | -- | -- |  |  | -- | -- |  | -- | -- | -- | --
Energetic (Filter) Sample Volume (m3) Corrected to EPA Stationary Source Program Standard Conditions
| Run 1 | Run 2
Sample 1 | 3.0024 | 2.9137
Sample 2 | NA | NA
Background | 2.8405 | 2.8405
Pollutant | Sample ID | Sample Speciation (ug) |  | Detection Limits (ug) |  | Pollutant | Run Number | Sample Speciation with Detection Limits (SSDL) (ug)a |  | Background Corrected Concentration (BCC) (mg/m3)b |  | Dilution Corrected Concentration (DCC) (mg/m3)c |  | Quantity of Pollutant Emitted (QPE) (lb)d |  | Emission Factor (lb/item)e |  | Emission Factor (lb/lb NEW)f |  | Average Emission Factor |  | Detection Limit Based Concentration (mg/m3)g |  | Minimum Detection Limit Based Concentration (mg/m3) | Detection Limit (lb/item) |  | Detection Limit (lb/lb NEW) |  | Minimum Detection Limit (lb/item) | Minimum Detection Limit (lb/lb NEW) | Test Concentration Relative Percent Difference
|  | Run 1 | Run 2 | Run 1 | Run 2 |  |  | Sample 1 | Sample 2 | Sample 1 | Sample 2 | Sample 1 | Sample 2 | Sample 1 | Sample 2 | Sample 1 | Sample 2 | Sample 1 | Sample 2 | (lb/item) | (lb/lb NEW) | Train A | Train B |  | Train A | Train B | Train A | Train B
Nitrobenzene | Sample 1 | ND | ND | 0.4 | 0.4 | Nitrobenzene | 1 | ND | ND | ND | ND | ND | ND | ND | ND | ND | ND | ND | ND | ND | ND | 0.00013323 | Not Applicable | 0.00013323 | 1.6207e-06 | Not Applicable | 4.941e-07 | Not Applicable | 1.6207e-06 | 4.941e-07 | ND
| Sample 2 | ND | ND | ND | ND |  | 2 | ND | ND | ND | ND | ND | ND | ND | ND | ND | ND | ND | ND |  |  | 0.00013728 | Not Applicable |  | 1.7296e-06 | Not Applicable | 5.2733e-07 | Not Applicable
| Background | ND | ND | 0.4 | 0.4 |  | -- | -- | -- | -- | -- | -- | -- | -- | -- | -- | -- | -- | -- |  |  | -- | -- |  | -- | -- | -- | --
2-Nitrotoluene | Sample 1 | ND | ND | 1.6 | 2.4 | 2-Nitrotoluene | 1 | ND | ND | ND | ND | ND | ND | ND | ND | ND | ND | ND | ND | ND | ND | 0.00053291 | Not Applicable | 0.00053291 | 6.4826e-06 | Not Applicable | 1.9764e-06 | Not Applicable | 6.4826e-06 | 1.9764e-06 | ND
| Sample 2 | ND | ND | ND | ND |  | 2 | ND | ND | ND | ND | ND | ND | ND | ND | ND | ND | ND | ND |  |  | 0.0008237 | Not Applicable |  | 1.0378e-05 | Not Applicable | 3.164e-06 | Not Applicable
| Background | ND | ND | 0.4 | 0.4 |  | -- | -- | -- | -- | -- | -- | -- | -- | -- | -- | -- | -- | -- |  |  | -- | -- |  | -- | -- | -- | --
3-Nitrotoluene | Sample 1 | ND | ND | 0.4 | 0.4 | 3-Nitrotoluene | 1 | ND | ND | ND | ND | ND | ND | ND | ND | ND | ND | ND | ND | ND | ND | 0.00013323 | Not Applicable | 0.00013323 | 1.6207e-06 | Not Applicable | 4.941e-07 | Not Applicable | 1.6207e-06 | 4.941e-07 | ND
| Sample 2 | ND | ND | ND | ND |  | 2 | ND | ND | ND | ND | ND | ND | ND | ND | ND | ND | ND | ND |  |  | 0.00013728 | Not Applicable |  | 1.7296e-06 | Not Applicable | 5.2733e-07 | Not Applicable
| Background | ND | ND | 0.4 | 0.4 |  | -- | -- | -- | -- | -- | -- | -- | -- | -- | -- | -- | -- | -- |  |  | -- | -- |  | -- | -- | -- | --
4-Nitrotoluene | Sample 1 | ND | ND | 0.4 | 0.4 | 4-Nitrotoluene | 1 | ND | ND | ND | ND | ND | ND | ND | ND | ND | ND | ND | ND | ND | ND | 0.00013323 | Not Applicable | 0.00013323 | 1.6207e-06 | Not Applicable | 4.941e-07 | Not Applicable | 1.6207e-06 | 4.941e-07 | ND
| Sample 2 | ND | ND | ND | ND |  | 2 | ND | ND | ND | ND | ND | ND | ND | ND | ND | ND | ND | ND |  |  | 0.00013728 | Not Applicable |  | 1.7296e-06 | Not Applicable | 5.2733e-07 | Not Applicable
| Background | ND | ND | 0.4 | 0.4 |  | -- | -- | -- | -- | -- | -- | -- | -- | -- | -- | -- | -- | -- |  |  | -- | -- |  | -- | -- | -- | --
Nitroglycerine | Sample 1 | ND | ND | 0.4 | 0.4 | Nitroglycerine | 1 | ND | ND | ND | ND | ND | ND | ND | ND | ND | ND | ND | ND | ND | ND | 0.00013323 | Not Applicable | 0.00013323 | 1.6207e-06 | Not Applicable | 4.941e-07 | Not Applicable | 1.6207e-06 | 4.941e-07 | ND
| Sample 2 | ND | ND | ND | ND |  | 2 | ND | ND | ND | ND | ND | ND | ND | ND | ND | ND | ND | ND |  |  | 0.00013728 | Not Applicable |  | 1.7296e-06 | Not Applicable | 5.2733e-07 | Not Applicable
| Background | ND | ND | 0.4 | 0.4 |  | -- | -- | -- | -- | -- | -- | -- | -- | -- | -- | -- | -- | -- |  |  | -- | -- |  | -- | -- | -- | --
1,3-Dinitrobenzene | Sample 1 | ND | ND | 0.4 | 0.4 | 1,3-Dinitrobenzene | 1 | ND | ND | ND | ND | ND | ND | ND | ND | ND | ND | ND | ND | ND | ND | 0.00013323 | Not Applicable | 0.00013323 | 1.6207e-06 | Not Applicable | 4.941e-07 | Not Applicable | 1.6207e-06 | 4.941e-07 | ND
| Sample 2 | ND | ND | ND | ND |  | 2 | ND | ND | ND | ND | ND | ND | ND | ND | ND | ND | ND | ND |  |  | 0.00013728 | Not Applicable |  | 1.7296e-06 | Not Applicable | 5.2733e-07 | Not Applicable
| Background | ND | ND | 0.4 | 0.4 |  | -- | -- | -- | -- | -- | -- | -- | -- | -- | -- | -- | -- | -- |  |  | -- | -- |  | -- | -- | -- | --
2,6-Dinitrotoluene | Sample 1 | ND | ND | 0.4 | 0.4 | 2,6-Dinitrotoluene | 1 | ND | ND | ND | ND | ND | ND | ND | ND | ND | ND | ND | ND | ND | ND | 0.00013323 | Not Applicable | 0.00013323 | 1.6207e-06 | Not Applicable | 4.941e-07 | Not Applicable | 1.6207e-06 | 4.941e-07 | ND
| Sample 2 | ND | ND | ND | ND |  | 2 | ND | ND | ND | ND | ND | ND | ND | ND | ND | ND | ND | ND |  |  | 0.00013728 | Not Applicable |  | 1.7296e-06 | Not Applicable | 5.2733e-07 | Not Applicable
| Background | ND | ND | 0.4 | 0.4 |  | -- | -- | -- | -- | -- | -- | -- | -- | -- | -- | -- | -- | -- |  |  | -- | -- |  | -- | -- | -- | --
2,4-Dinitrotoluene | Sample 1 | ND | ND | 0.4 | 0.4 | 2,4-Dinitrotoluene | 1 | ND | ND | ND | ND | ND | ND | ND | ND | ND | ND | ND | ND | ND | ND | 0.00013323 | Not Applicable | 0.00013323 | 1.6207e-06 | Not Applicable | 4.941e-07 | Not Applicable | 1.6207e-06 | 4.941e-07 | ND
| Sample 2 | ND | ND | ND | ND |  | 2 | ND | ND | ND | ND | ND | ND | ND | ND | ND | ND | ND | ND |  |  | 0.00013728 | Not Applicable |  | 1.7296e-06 | Not Applicable | 5.2733e-07 | Not Applicable
| Background | ND | ND | 0.4 | 0.4 |  | -- | -- | -- | -- | -- | -- | -- | -- | -- | -- | -- | -- | -- |  |  | -- | -- |  | -- | -- | -- | --
1,3,5-Trinitrobenzene | Sample 1 | ND | ND | 0.4 | 0.4 | 1,3,5-Trinitrobenzene | 1 | ND | ND | ND | ND | ND | ND | ND | ND | ND | ND | ND | ND | ND | ND | 0.00013323 | Not Applicable | 0.00013323 | 1.6207e-06 | Not Applicable | 4.941e-07 | Not Applicable | 1.6207e-06 | 4.941e-07 | ND
| Sample 2 | ND | ND | ND | ND |  | 2 | ND | ND | ND | ND | ND | ND | ND | ND | ND | ND | ND | ND |  |  | 0.00013728 | Not Applicable |  | 1.7296e-06 | Not Applicable | 5.2733e-07 | Not Applicable
| Background | ND | ND | 0.4 | 0.4 |  | -- | -- | -- | -- | -- | -- | -- | -- | -- | -- | -- | -- | -- |  |  | -- | -- |  | -- | -- | -- | --
2,4,6-Trinitrotoluene | Sample 1 | 1 | 0.88 | ND | ND | 2,4,6-Trinitrotoluene | 1 | 1 | ND | 0.00023449 | ND | 0.00024503 | ND | 2.8525e-06 | ND | 2.8525e-06 | ND | 8.6967e-07 | ND | 2.7079e-06 | 8.2558e-07 | -- | Not Applicable | -- | -- | Not Applicable | -- | Not Applicable | -- | -- | 9.777%
| Sample 2 | ND | ND | ND | ND |  | 2 | 0.88 | ND | 0.00020345 | ND | 0.00022018 | ND | 2.5633e-06 | ND | 2.5633e-06 | ND | 7.8148e-07 | ND |  |  | -- | Not Applicable |  | -- | Not Applicable | -- | Not Applicable
| Background | 0.28 | 0.28 | ND | ND |  | -- | -- | -- | -- | -- | -- | -- | -- | -- | -- | -- | -- | -- |  |  | -- | -- |  | -- | -- | -- | --
RDX | Sample 1 | ND | ND | 0.4 | 0.4 | RDX | 1 | ND | ND | ND | ND | ND | ND | ND | ND | ND | ND | ND | ND | ND | ND | 0.00013323 | Not Applicable | 0.00013323 | 1.6207e-06 | Not Applicable | 4.941e-07 | Not Applicable | 1.6207e-06 | 4.941e-07 | ND
| Sample 2 | ND | ND | ND | ND |  | 2 | ND | ND | ND | ND | ND | ND | ND | ND | ND | ND | ND | ND |  |  | 0.00013728 | Not Applicable |  | 1.7296e-06 | Not Applicable | 5.2733e-07 | Not Applicable
| Background | ND | ND | 0.4 | 0.4 |  | -- | -- | -- | -- | -- | -- | -- | -- | -- | -- | -- | -- | -- |  |  | -- | -- |  | -- | -- | -- | --
4-Amino-2,6-Dinitrotoluene | Sample 1 | ND | ND | 0.4 | 0.4 | 4-Amino-2,6-Dinitrotoluene | 1 | ND | ND | ND | ND | ND | ND | ND | ND | ND | ND | ND | ND | ND | ND | 0.00013323 | Not Applicable | 0.00013323 | 1.6207e-06 | Not Applicable | 4.941e-07 | Not Applicable | 1.6207e-06 | 4.941e-07 | ND
| Sample 2 | ND | ND | ND | ND |  | 2 | ND | ND | ND | ND | ND | ND | ND | ND | ND | ND | ND | ND |  |  | 0.00013728 | Not Applicable |  | 1.7296e-06 | Not Applicable | 5.2733e-07 | Not Applicable
| Background | ND | ND | 0.4 | 0.4 |  | -- | -- | -- | -- | -- | -- | -- | -- | -- | -- | -- | -- | -- |  |  | -- | -- |  | -- | -- | -- | --
2-Amino-4,6-Dinitrotoluene | Sample 1 | ND | ND | 0.4 | 0.4 | 2-Amino-4,6-Dinitrotoluene | 1 | ND | ND | ND | ND | ND | ND | ND | ND | ND | ND | ND | ND | ND | ND | 0.00013323 | Not Applicable | 0.00013323 | 1.6207e-06 | Not Applicable | 4.941e-07 | Not Applicable | 1.6207e-06 | 4.941e-07 | ND
| Sample 2 | ND | ND | ND | ND |  | 2 | ND | ND | ND | ND | ND | ND | ND | ND | ND | ND | ND | ND |  |  | 0.00013728 | Not Applicable |  | 1.7296e-06 | Not Applicable | 5.2733e-07 | Not Applicable
| Background | ND | ND | 0.4 | 0.4 |  | -- | -- | -- | -- | -- | -- | -- | -- | -- | -- | -- | -- | -- |  |  | -- | -- |  | -- | -- | -- | --
Tetryl | Sample 1 | ND | ND | 0.4 | 0.4 | Tetryl | 1 | ND | ND | ND | ND | ND | ND | ND | ND | ND | ND | ND | ND | ND | ND | 0.00013323 | Not Applicable | 0.00013323 | 1.6207e-06 | Not Applicable | 4.941e-07 | Not Applicable | 1.6207e-06 | 4.941e-07 | ND
| Sample 2 | ND | ND | ND | ND |  | 2 | ND | ND | ND | ND | ND | ND | ND | ND | ND | ND | ND | ND |  |  | 0.00013728 | Not Applicable |  | 1.7296e-06 | Not Applicable | 5.2733e-07 | Not Applicable
| Background | ND | ND | 0.4 | 0.4 |  | -- | -- | -- | -- | -- | -- | -- | -- | -- | -- | -- | -- | -- |  |  | -- | -- |  | -- | -- | -- | --
HMX | Sample 1 | ND | ND | 8 | 8 | HMX | 1 | ND | ND | ND | ND | ND | ND | ND | ND | ND | ND | ND | ND | ND | ND | 0.0026645 | Not Applicable | 0.0026645 | 3.2413e-05 | Not Applicable | 9.8821e-06 | Not Applicable | 3.2413e-05 | 9.8821e-06 | ND
| Sample 2 | ND | ND | ND | ND |  | 2 | ND | ND | ND | ND | ND | ND | ND | ND | ND | ND | ND | ND |  |  | 0.0027457 | Not Applicable |  | 3.4593e-05 | Not Applicable | 1.0547e-05 | Not Applicable
| Background | ND | ND | 0.8 | 0.8 |  | -- | -- | -- | -- | -- | -- | -- | -- | -- | -- | -- | -- | -- |  |  | -- | -- |  | -- | -- | -- | --
a If the corresponding sample speciation value does not = "ND" or all active sample speciation values = "ND," Sample Speciation with Detection Limits (SSDL) = Sample Speciation. Otherwise, (i.e., if the corresponding sample speciation value = "ND" and
at least one of the active sample speciation values does not = "ND," Sample Speciation with Detection Limits (SSDL) = 0.5 * Detection Limit.
b Background Corrected Concentration (BCC) = Test Mass/Test Sample Volume - Background Mass/ Background Sample Volume
c Dilution-Corrected Concentration (DCC) = BCC / Dilution Correction Factor
d Quantity of Pollutant Emitted (QPE) =BDCC * Initial Plume Volume
e Emission Factor = QPE / No. of Items
f Emission Factor = QPE / Net Explosive Weight
g If Average Emission Factor = "ND", Minimum Detection Limit Based Concentration = Test DL/Test Sample volume in mg/m3
[6 empty] | Pollutant | Total Emission Factorh |  | Minimum Detection Limit (mg/m3) | Minimum Detection Limit (lb/item) | Minimum Detection Limit (lb/lb NEW)
[7 empty] | (lb/item) | (lb/lb NEW)
[6 empty] | Nitrobenzene | ND | ND | 0.00013323 | 1.6207e-06 | 4.941e-07
[6 empty] | 2-Nitrotoluene | ND | ND | 0.00019984 | 2.431e-06 | 7.4115e-07
[6 empty] | 3-Nitrotoluene | ND | ND | 0.00013323 | 1.6207e-06 | 4.941e-07
[6 empty] | 4-Nitrotoluene | ND | ND | 0.00013323 | 1.6207e-06 | 4.941e-07
[6 empty] | Nitroglycerine | ND | ND | 0.00013323 | 1.6207e-06 | 4.941e-07
[6 empty] | 1,3-Dinitrobenzene | ND | ND | 0.00013323 | 1.6207e-06 | 4.941e-07
[6 empty] | 2,6-Dinitrotoluene | ND | ND | 0.00013323 | 1.6207e-06 | 4.941e-07
[6 empty] | 2,4-Dinitrotoluene | ND | ND | 0.00013323 | 1.6207e-06 | 4.941e-07
[6 empty] | 1,3,5-Trinitrobenzene | ND | ND | 0.00013323 | 1.6207e-06 | 4.941e-07
[6 empty] | 2,4,6-Trinitrotoluene | 2.7079e-06 | 8.2558e-07 | -- | -- | --
[6 empty] | RDX | ND | ND | 0.00013323 | 1.6207e-06 | 4.941e-07
[6 empty] | 4-Amino-2,6-Dinitrotoluene | ND | ND | 0.00013323 | 1.6207e-06 | 4.941e-07
[6 empty] | 2-Amino-4,6-Dinitrotoluene | ND | ND | 0.00013323 | 1.6207e-06 | 4.941e-07
[6 empty] | Tetryl | ND | ND | 0.00013323 | 1.6207e-06 | 4.941e-07
[6 empty] | HMX | ND | ND | 0.00039968 | 4.862e-06 | 1.4823e-06
h Total Emission factor = Resin Emission Factor + Filter Emission Factor