## Summary Data
Summary Data
Description of Munition Item Tested | Hand Grenade, Fragmentation, M67
DODIC | G881
Test Location | Aberdeen Proving Ground
Date Background Run Conducted | 2000-12-18
Number of Test Runs Conducted | 2
Test Run Number | 1 | 2 | Background
Date Test Run Conducted | 2000-12-18 | 2000-12-18 | 2000-12-18
No. of Items Tested | 1 | 1 | 0
Net Explosive Weight for All Items (lb) | 0.41 | 0.41 | ND
Initial Plume Volume (m3) | 68.9915 | 68.9915 | 68.9915

## Final EF SUM
Summary of CO2, Criteria Pollutant, TSP, Toxic Chemical, and Hazardous Air Pollutant Emission Factors
G881 - Hand Grenade, Fragmentation, M67
CAS # | Pollutant (Official [AP-42] Notation) | Pollutant (Test Notation) | Emission Factor |  | HAP | Toxic | Minimum Detection Limit (mg/m3)
|  |  | lb/item | lb/lb NEW
Carbon Dioxide, Criteria Pollutants, and Total Suspended Paticulates
124-38-9 | Carbon dioxide | CO2 | 0.23525 | 0.57378 | No | No | --
630-08-0 | Carbon monoxide | CO | 0.017185 | 0.041915 | No | No | --
7439-92-1 | Lead | Lead | 0.00049977 | 0.001219 | Yes | Yes | --
74-82-8 | Methane | Methane | 0.00027839 | 0.000679 | No | No | --
-- | Oxides of nitrogen | NOx | 0.0010915 | 0.0026621 | No | No | --
-- | PM-2.5 | PM2.5 | 0.017465 | 0.042597 | No | No | --
-- | PM-10 | PM10 | 0.030791 | 0.075101 | No | No | --
7446-09-5 | Sulfur dioxide | SO2 | ND | ND | No | No | 0.53248
12789-66-1 | Total suspended particulate | TSP | 0.037703 | 0.09196 | No | No | --
Toxic Chemicals and Hazardous Air Pollutants
83-32-9 | Acenaphthene | Acenaphthene | 1.2333e-08 | 3.0082e-08 | Yes | No | --
208-96-8 | Acenaphthylene | Acenaphthylene | 7.8673e-08 | 1.9188e-07 | Yes | No | --
75-05-8 | Acetonitrile | Acetonitrile | 3.3799e-05 | 8.2437e-05 | Yes | Yes | --
107-02-8 | Acrolein | Acrolein | ND | ND | Yes | Yes | 0.18474
107-13-1 | Acrylonitrile | Acrylonitrile | 1.3416e-06 | 3.2722e-06 | Yes | Yes | --
107-05-1 | Allyl chloride | 3-Chloropropene | ND | ND | Yes | Yes | 0.00089142
7429-90-5 | Aluminum | Aluminum | 0.000273 | 0.00066585 | No | Yes | --
7664-41-7 | Ammonia | NH3 | ND | ND | Yes | No | 2.4045
120-12-7 | Anthracene | Anthracene | 1.5135e-08 | 3.6914e-08 | Yes | Yes | --
7440-36-0 | Antimony | Antimony | ND | ND | Yes | Yes | 0.014552
7440-38-2 | Arsenic | Arsenic | 5.8299e-06 | 1.4219e-05 | Yes | Yes | --
7440-39-3 | Barium | Barium | 7.053e-05 | 0.00017203 | No | Yes | --
71-43-2 | Benzene | Benzene | 4.0608e-06 | 9.9043e-06 | Yes | Yes | --
56-55-3 | Benzo[a]anthracene | Benzo(a)anthracene | 3.2235e-09 | 7.8623e-09 | Yes | Yes | --
205-99-2 | Benzo[b]fluoranthene | Benzo(b)fluoranthene | ND | ND | Yes | Yes | 1.6072e-05
207-08-9 | Benzo[k]fluoranthene | Benzo(k)fluoranthene | ND | ND | Yes | Yes | 1.6072e-05
191-24-2 | Benzo[g,h,i]perylene | Benzo(g,h,i)perylene | ND | ND | Yes | Yes | 1.6072e-05
50-32-8 | Benzo[a]pyrene | Benzo(a)pyrene | ND | ND | Yes | Yes | 1.6072e-05
192-97-2 | Benzo[e]pyrene | Benzo(e)pyrene | ND | ND | Yes | No | 1.6072e-05
100-44-7 | Benzyl chloride | Benzylchloride | ND | ND | Yes | Yes | 0.00026416
7440-41-7 | Beryllium | Beryllium | ND | ND | Yes | Yes | 0.014552
75-25-2 | Bromoform | Bromoform | ND | ND | Yes | Yes | 0.00052568
74-83-9 | Bromomethane | Bromomethane | ND | ND | Yes | Yes | 0.00035546
101-55-3 | 4-Bromophenylphenylether | 4-bromophenyl-phenylether | ND | ND | Yes | Yes | 0.016072
106-99-0 | 1,3-Butadiene | 1,3-Butadiene | ND | ND | Yes | Yes | 0.033752
75-65-0 | t-Butyl alcohol | tert-Butyl Alcohol | ND | ND | Yes | Yes | 0.00040084
85-68-7 | Butylbenzylphthalate | Butylbenzylphthalate | 2.3823e-06 | 5.8106e-06 | Yes | No | --
7440-43-9 | Cadmium | Cadmium | ND | ND | Yes | Yes | 0.014552
75-15-0 | Carbon disulfide | Carbon Disulfide | ND | ND | Yes | Yes | 0.00031616
56-23-5 | Carbon tetrachloride | Carbontetrachloride | ND | ND | Yes | Yes | 0.00032032
106-47-8 | 4-Chloroaniline | 4-chloroaniline | ND | ND | No | Yes | 0.016072
108-90-7 | Chlorobenzene | Chlorobenzene | ND | ND | Yes | Yes | 0.00023504
75-45-6 | Chlorodifluoromethane | Chlorodifluoromethane | ND | ND | No | Yes | 0.0002518
75-00-3 | Chloroethane | Chloroethane | ND | ND | Yes | Yes | 0.00061733
111-91-1 | bis(2-Chloroethoxy)methane | Bis(2-chloroethoxy)methane | ND | ND | No | Yes | 0.016072
111-44-4 | bis(2-Chloroethyl)ether | Bis(2-chloroethyl)ether | ND | ND | Yes | Yes | 0.016072
67-66-3 | Chloroform | Chloroform | ND | ND | Yes | Yes | 0.00039603
74-87-3 | Chloromethane | Chloromethane | ND | ND | Yes | Yes | 0.00029405
91-58-7 | 2-Chloronaphthalene | 2-chloronaphthalene | ND | ND | Yes | No | 0.016072
95-57-8 | 2-Chlorophenol | 2-chlorophenol | ND | ND | No | Yes | 0.016072
7005-72-3 | 4-Chlorophenyl-phenylether | 4-chlorophenyl-phenylether | ND | ND | Yes | No | 0.016072
7440-47-3 | Chromium | Chromium | 1.1342e-05 | 2.7663e-05 | Yes | Yes | --
218-01-9 | Chrysene | Chrysene | 6.0262e-09 | 1.4698e-08 | Yes | Yes | --
7440-48-4 | Cobalt | Cobalt | ND | ND | Yes | Yes | 0.014552
7440-50-8 | Copper | Copper | 5.8946e-05 | 0.00014377 | No | Yes | --
106-44-5 | p-Cresol | 4-methylphenol | ND | ND | Yes | Yes | 0.016072
4170-30-3 | Crotonaldehyde | Crotonaldehyde | ND | ND | No | Yes | 0.18474
98-82-8 | Cumene | Cumene | ND | ND | Yes | Yes | 0.0002
57-12-5 | Particulate cyanide | Particulate Cyanide | 2.1298e-05 | 5.1946e-05 | Yes | Yes | --
53-70-3 | Dibenz[a,h]anthracene | Dibenz(a,h)anthracene | ND | ND | Yes | Yes | 1.6072e-05
132-64-9 | Dibenzofuran | Dibenzofuran | ND | ND | Yes | Yes | 0.016072
106-93-4 | 1,2-Dibromoethane | 1,2-Dibromoethane | ND | ND | Yes | Yes | 0.00039104
84-74-2 | Dibutyl phthalate | Di-n-butylphthalate | 2.7894e-06 | 6.8033e-06 | Yes | Yes | --
95-50-1 | 1,2-Dichlorobenzene | 1,2-Dichlorobenzene | ND | ND | No | Yes | 0.00048922
541-73-1 | 1,3-Dichlorobenzene | 1,3-Dichlorobenzene | ND | ND | No | Yes | 0.00042806
106-46-7 | 1,4-Dichlorobenzene | 1,4-Dichlorobenzene | ND | ND | Yes | Yes | 0.00042806
75-27-4 | Dichlorobromomethane | Bromodichloromethane | ND | ND | No | Yes | 0.00040892
75-71-8 | Dichlorodifluoromethane | Dichlorodifluoromethane | 4.3437e-08 | 1.0594e-07 | No | Yes | --
75-34-3 | 1,1-Dichloroethane | 1,1-Dichloroethane | ND | ND | Yes | Yes | 0.00037066
107-06-2 | 1,2-Dichloroethane | 1,2-Dichloroethane | ND | ND | Yes | Yes | 0.00020592
75-43-4 | Dichlorofluoromethane | Dichlorofluoromethane | ND | ND | No | Yes | 0.00021407
120-83-2 | 2,4-Dichlorophenol | 2,4-dichlorophenol | ND | ND | No | Yes | 0.016072
78-87-5 | 1,2-Dichloropropane | 1,2-Dichloropropane | ND | ND | Yes | Yes | 0.00032906
10061-02-6 | trans-1,3-Dichloropropene | trans-1,3-Dichloropropene | ND | ND | No | Yes | 0.00023082
76-14-2 | Dichlorotetrafluoroethane | Freon 114 | ND | ND | No | Yes | 0.00049775
105-67-9 | 2,4-Dimethylphenol | 2,4-dimethylphenol | ND | ND | No | Yes | 0.016072
131-11-3 | Dimethyl phthalate | Dimethylphthalate | ND | ND | Yes | Yes | 0.016072
99-65-0 | 1,3-Dinitrobenzene | 1,3-Dinitrobenzene | ND | ND | No | Yes | 0.00051005
534-52-1 | 4,6-Dinitro-2-methylphenol | 4,6-dinitro-2-methylphenol | ND | ND | Yes | Yes | 0.016072
51-28-5 | 2,4-Dinitrophenol | 2,4-dinitrophenol | ND | ND | Yes | Yes | 0.016072
121-14-2 | 2,4-Dinitrotoluene | 2,4-Dinitrotoluene | ND | ND | Yes | Yes | 0.00051005
606-20-2 | 2,6-Dinitrotoluene | 2,6-Dinitrotoluene | ND | ND | No | Yes | 0.00051005
123-91-1 | 1,4-Dioxane | 1,4-Dioxane | ND | ND | Yes | Yes | 0.00032988
-- | Total dioxin compounds | Total Dixoin | 2.6597e-10 | 6.4871e-10 | Yes | Yes | --
140-88-5 | Ethyl acrylate | Ethyl Acrylate | ND | ND | Yes | Yes | 0.0001666
100-41-4 | Ethylbenzene | Ethylbenzene | ND | ND | Yes | Yes | 0.00030917
74-85-1 | Ethylene | Ethylene | 2.3226e-05 | 5.6648e-05 | No | Yes | --
117-81-7 | bis(2-Ethylhexyl)phthalate | bis(2-Ethylhexyl)phthalate | 1.5895e-05 | 3.8768e-05 | Yes | Yes | --
206-44-0 | Fluoranthene | Fluoranthene | 3.9627e-08 | 9.6651e-08 | Yes | Yes | --
86-73-7 | Fluorene | Fluorene | 1.3595e-08 | 3.3158e-08 | Yes | No | --
76-13-1 | Freon 113 | Freon 113 | ND | ND | No | Yes | 0.00054696
35822-46-9 | 1,2,3,4,6,7,8-Heptachlorodibenzo-p-dioxin | 1,2,3,4,6,7,8-HpCDD | 2.3139e-11 | 5.6437e-11 | Yes | Yes | --
67562-39-4 | 1,2,3,4,6,7,8-Heptachlorodibenzofuran | 1,2,3,4,6,7,8-HpCDF | 2.4124e-12 | 5.884e-12 | Yes | Yes | --
55673-89-7 | 1,2,3,4,7,8,9-Heptachlorodibenzofuran | 1234789-HPCDF | 2.7796e-13 | 6.7796e-13 | Yes | Yes | --
118-74-1 | Hexachlorobenzene | Hexachlorobenzene | ND | ND | Yes | Yes | 0.016072
87-68-3 | Hexachlorobutadiene | Hexachlorobutadiene | ND | ND | Yes | Yes | 0.00076003
77-47-4 | Hexacholorocyclopentadiene | Hexachlorocyclopentadiene | ND | ND | Yes | Yes | 0.016072
39227-28-6 | 1,2,3,4,7,8-Hexachlorodibenzo-p-dioxin | 123478-HXCDD | 1.3134e-13 | 3.2033e-13 | Yes | Yes | --
57653-85-7 | 1,2,3,6,7,8-Hexachlorodibenzo-p-dioxin | 123678-HXCDD | 7.0679e-13 | 1.7239e-12 | Yes | Yes | --
19408-74-3 | 1,2,3,7,8,9-Hexachlorodibenzo-p-dioxin | 123789-HXCDD | 5.5263e-13 | 1.3479e-12 | Yes | Yes | --
70648-26-9 | 1,2,3,4,7,8-Hexachlorodibenzofuran | 1,2,3,4,7,8-HxCDF | 5.5554e-13 | 1.355e-12 | Yes | Yes | --
57117-44-9 | 1,2,3,6,7,8-Hexachlorodibenzofuran | 1,2,3,6,7,8-HxCDF | 2.7725e-13 | 6.7622e-13 | Yes | Yes | --
72918-21-9 | 1,2,3,7,8,9-Hexachlorodibenzofuran | 123789-HXCDF | ND | ND | Yes | Yes | 2.9642e-10
60851-34-5 | 2,3,4,6,7,8-Hexachlorodibenzofuran | 2,3,4,6,7,8-HxCDF | 2.07e-13 | 5.0489e-13 | Yes | Yes | --
67-72-1 | Hexachloroethane | Hexachlorethane | ND | ND | Yes | Yes | 0.0005909
110-54-3 | Hexane | n-Hexane | ND | ND | Yes | Yes | 0.050191
7647-01-0 | Hydrochloric acid | Hydrogen Chloride | ND | ND | Yes | Yes | 0.21246
74-90-8 | Hydrogen cyanide | Hydrogen Cyanide | 0.00041748 | 0.0010182 | Yes | Yes | --
7664-39-3 | Hydrogen fluoride | Hydrogen Fluoride | ND | ND | Yes | Yes | 0.21634
193-39-5 | Indeno[1,2,3-cd]pyrene | Indeno(1,2,3-cd)pyrene | ND | ND | Yes | Yes | 1.6072e-05
78-59-1 | Isophorone | Isophorone | ND | ND | Yes | No | 0.016072
7439-92-1 | Lead | Lead | 0.00049977 | 0.001219 | Yes | Yes | --
7439-96-5 | Manganese | Manganese | 3.846e-05 | 9.3806e-05 | Yes | Yes | --
96-33-3 | Methyl acrylate | Methyl Acrylate | ND | ND | No | Yes | 0.00025072
74-95-3 | Methylene bromide | Dibromomethane | ND | ND | No | Yes | 0.00050619
75-09-2 | Methylene chloride | Methylenechloride | 0 | 0 | Yes | Yes | --
78-93-3 | Methyl ethyl ketone | 2-Butanone | ND | ND | Yes | Yes | 0.0008087
74-88-4 | Methyl iodide | Methyl Iodide | ND | ND | Yes | Yes | 0.00035428
108-10-1 | Methyl isobutyl ketone | 4-Methyl-2-pentanone | ND | ND | Yes | Yes | 0.0003328
80-62-6 | Methyl methacrylate | Methyl Methacrylate | ND | ND | Yes | Yes | 0.00045815
91-57-6 | 2-Methylnaphthalene | 2-Methylnaphthalene | ND | ND | Yes | No | 0.016072
95-48-7 | 2-Methylphenol | 2-methylphenol | ND | ND | Yes | Yes | 0.016072
1634-04-4 | Methyl tert-butyl ether | Methyl t-Butyl Ether | ND | ND | Yes | Yes | 0.0003667
91-20-3 | Naphthalene | Naphthalene | 7.5059e-07 | 1.8307e-06 | Yes | Yes | --
7440-02-0 | Nickel | Nickel | ND | ND | Yes | Yes | 0.014552
7697-37-2 | Nitric acid | Nitric Acid | 5.832e-05 | 0.00014224 | No | Yes | --
100-01-6 | 4-Nitroaniline | 4-nitroaniline | ND | ND | No | Yes | 0.016072
98-95-3 | Nitrobenzene | Nitrobenzene | ND | ND | Yes | Yes | 0.00051005
55-63-0 | Nitroglycerin | Nitroglycerine | ND | ND | No | Yes | 0.00051005
88-75-5 | 2-Nitrophenol | 2-nitrophenol | ND | ND | No | Yes | 0.016072
100-02-7 | 4-Nitrophenol | 4-nitrophenol | ND | ND | Yes | Yes | 0.016072
62-75-9 | n-Nitrosodimethylamine | N-nitrosodimethylamine | ND | ND | Yes | Yes | 0.016072
86-30-6 | n-Nitrosodiphenylamine | N-nitrosodiphenylamine(1) | ND | ND | Yes | Yes | 0.016072
621-64-7 | n-Nitroso-di-n-propylamine | N-nitroso-di-n-propylamine | ND | ND | No | Yes | 0.016072
3268-87-9 | 1,2,3,4,6,7,8,9-Octachlorodibenzo-p-dioxin | OCDD | 2.3627e-10 | 5.7627e-10 | Yes | Yes | --
40321-76-4 | 1,2,3,7,8-Pentachlorodibenzo-p-dioxin | 12378-PECDD | ND | ND | Yes | Yes | 1.2337e-09
57117-41-6 | 1,2,3,7,8-Pentachlorodibenzofuran | 12378-PECDF | 2.0506e-13 | 5.0014e-13 | Yes | Yes | --
57117-31-4 | 2,3,4,7,8-Pentachlorodibenzofuran | 23478-PECDF | 3.471e-13 | 8.4659e-13 | Yes | Yes | --
87-86-5 | Pentachlorophenol | Pentachlorophenol | ND | ND | Yes | Yes | 0.016072
85-01-8 | Phenanthrene | Phenanthrene | 9.7005e-08 | 2.366e-07 | Yes | Yes | --
108-95-2 | Phenol | Phenol | ND | ND | Yes | Yes | 0.016072
123-38-6 | Propionaldehyde | Proprionaldehyde | ND | ND | Yes | Yes | 0.18474
115-07-1 | Propylene | Propylene | 6.3901e-06 | 1.5586e-05 | No | Yes | --
129-00-0 | Pyrene | Pyrene | 7.3884e-08 | 1.802e-07 | Yes | No | --
7782-49-2 | Selenium | Selenium | ND | ND | Yes | Yes | 0.0029104
7440-22-4 | Silver | Silver | ND | ND | No | Yes | 0.014552
100-42-5 | Styrene | Styrene | ND | ND | Yes | Yes | 0.00030285
7664-93-9 | Sulfuric acid | Sulfuric Acid | ND | ND | No | Yes | 0.21246
1746-01-6 | 2,3,7,8-Tetrachlorodibenzo-p-dioxin | 2378-TCDD | ND | ND | Yes | Yes | 7.0952e-10
51207-31-9 | 2,3,7,8-Tetrachlorodibenzofuran | 2,3,7,8-TCDF | 8.8941e-13 | 2.1693e-12 | Yes | Yes | --
630-20-6 | 1,1,1,2-Tetrachloroethane | 1,1,1,2-Tetrachloroethane | ND | ND | No | Yes | 0.00034913
79-34-5 | 1,1,2,2-Tetrachloroethane | 1,1,2,2-Tetrachloroethane | ND | ND | Yes | Yes | 0.00034944
127-18-4 | Tetrachloroethylene | Tertrachloroethene | ND | ND | Yes | Yes | 0.00041391
7440-28-0 | Thallium | Thallium | ND | ND | No | Yes | 0.014552
108-88-3 | Toluene | Toluene | 4.3239e-07 | 1.0546e-06 | Yes | Yes | --
120-82-1 | 1,2,4-Trichlorobenzene | 1,2,4-Trichlorobenzene | ND | ND | Yes | Yes | 0.00128
71-55-6 | 1,1,1-Trichloroethane | 1,1,1-Trichloroethane | 0 | 0 | Yes | Yes | --
79-00-5 | 1,1,2-Trichloroethane | 1,1,2-Trichloroethane | ND | ND | Yes | Yes | 0.00027664
75-69-4 | Trichlorofluoromethane | Trichloroflouromethane | 2.9801e-07 | 7.2685e-07 | No | Yes | --
95-95-4 | 2,4,5-Trichlorophenol | 2,4,5-trichlorophenol | ND | ND | Yes | Yes | 0.016072
88-06-2 | 2,4,6-Trichlorophenol | 2,4,6-trichlorophenol | ND | ND | Yes | Yes | 0.016072
96-18-4 | 1,2,3-Trichloropropane | 1,2,3-Trichloropropane | ND | ND | No | Yes | 0.00049065
95-63-6 | 1,2,4-Trimethylbenzene | 1,2,4-Trimethylbenzene | 4.009e-07 | 9.7781e-07 | No | Yes | --
540-84-1 | 2,2,4-Trimethylpentane | Isooctane | ND | ND | Yes | No | 0.00019008
7440-62-2 | Vanadium | Vanadium | ND | ND | No | Yes | 0.014552
108-05-4 | Vinyl acetate | Vinyl Acetate | ND | ND | Yes | Yes | 0.00039395
75-01-4 | Vinyl chloride | Vinyl Chloride | ND | ND | Yes | Yes | 0.00026
75-35-4 | Vinylidene chloride | 1,1-Dichlorethene | ND | ND | Yes | Yes | 0.00020584
106-42-3, 108-38-3 | m-Xylene, p-Xylene | m&p-Xylene | 1.7071e-07 | 4.1635e-07 | Yes | Yes | --
95-47-6 | o-Xylene | o-Xylene | 9.7794e-08 | 2.3852e-07 | Yes | Yes | --
7440-66-6 | Zinc | Zinc | 0.0037908 | 0.0092458 | No | Yes | --
Other Pollutants
67-64-1 | Acetone | Acetone | 6.3023e-07 | 1.5371e-06 | No | No | --
74-86-2 | Acetylene | Acetylene | 7.8149e-06 | 1.9061e-05 | No | No | --
35572-78-2 | 2-Amino-4,6-dinitrotoluene | 2-Amino-4,6-Dinitrotoluene | 7.5469e-08 | 1.8407e-07 | No | No | --
19406-51-0 | 4-Amino-2,6-dinitrotoluene | 4-Amino-2,6-Dinitrotoluene | 1.6871e-07 | 4.1148e-07 | No | No | --
100-52-7 | Benzaldehyde | Benzaldehyde | ND | ND | No | No | 0.18474
65-85-0 | Benzoic acid | Benzoic acid | 2.797e-06 | 6.822e-06 | No | No | --
100-51-6 | Benzyl alcohol | Benzyl alcohol | ND | ND | No | No | 0.016072
108-86-1 | Bromobenzene | Bromobenzene | ND | ND | No | No | 0.0003919
106-97-8 | Butane | Butane | ND | ND | No | No | 0.053191
590-18-1 | cis-Butene | cis-butene | ND | ND | No | No | 0.035019
624-64-6 | trans-Butene | trans-Butene | ND | ND | No | No | 0.035019
107-00-6 | 1-Butyne | 1-Butyne | ND | ND | No | No | 0.033752
503-17-3 | 2-Butyne | 2-Butyne | ND | ND | No | No | 0.033752
7440-70-2 | Calcium | Calcium | 0.00014368 | 0.00035045 | No | No | --
39638-32-9 | bis(2-Chloroisopropyl)ether | Bis(2-chloroisopropyl)ether | ND | ND | No | No | 0.016072
59-50-7 | 4-Chloro-3-methylphenol | 4-chloro-3-methylphenol | ND | ND | No | No | 0.016072
112-31-2 | Decanal | Decanal | 0 | 0 | No | No | --
124-48-1 | Dibromochloromethane | Dibromochloromethane | ND | ND | No | No | 0.00051969
156-59-2 | cis-1,2-Dichloroethene | cis-1,2-Dichloroethene | ND | ND | No | No | 0.00020164
156-60-5 | trans-1,2-Dichloroethene | trans-1,2,-Dichloroethene | ND | ND | No | No | 0.00048422
10061-01-5 | cis-1,3-Dichloropropylene | cis-1,3-Dichloropropene | ND | ND | No | No | 0.00027698
84-66-2 | Diethylphthalate | Diethylphthalate | ND | ND | No | No | 0.016072
5779-94-2 | 2,5-Dimethylbenzaldehyde | 2,5-Dimethylbenzaldehyde | ND | ND | No | No | 0.18474
117-84-0 | Di-n-octylphthalate | Di-n-octylphthalate | ND | ND | No | No | 0.016072
143-07-7 | Dodecanoic acid | Dodecanoic acid | 0 | 0 | No | No | --
74-84-0 | Ethane | Ethane | 8.1538e-06 | 1.9887e-05 | No | No | --
460-19-5 | Ethanedinitrile | Ethanedinitrile | 9.4186e-06 | 2.2972e-05 | No | No | --
64-17-5 | Ethanol | Ethanol | 0 | 0 | No | No | --
141-78-6 | Ethyl acetate | Ethyl Acetate | ND | ND | No | No | 0.0013562
97-63-2 | Ethyl methacrylate | Ethyl Methacrylate | ND | ND | No | No | 0.00033238
622-96-8 | 4-Ethyltoluene | 4-Ethyltoluene | ND | ND | No | No | 0.00029999
142-82-5 | Heptane | Heptane | ND | ND | No | No | 0.00020842
66-25-1 | Hexaldehyde | Hexaldehyde | ND | ND | No | No | 0.18474
591-78-6 | 2-Hexanone | 2-Hexanone | ND | ND | No | No | 0.0002912
592-41-6 | 1-Hexene | 1-Hexene | 6.0928e-07 | 1.486e-06 | No | No | --
2691-41-0 | HMX | HMX | ND | ND | No | No | 0.0010201
10035-10-6 | Hydrogen Bromide | Hydrogen Bromide | ND | ND | No | No | 0.20693
75-28-5 | Isobutane | Isobutane | ND | ND | No | No | 0.036267
590-86-3 | Isovaleraldehyde | Isovaleraldehyde | ND | ND | No | No | 0.18474
7439-95-4 | Magnesium | Magnesium | 2.3993e-05 | 5.852e-05 | No | No | --
98-83-9 | alpha-Methylstyrene | Alpha Methyl Styrene | ND | ND | No | No | 0.00029498
88-74-7 | 2-Nitroaniline | 2-nitroaniline | ND | ND | No | No | 0.016072
99-09-2 | 3-Nitroaniline | 3-nitroaniline | ND | ND | No | No | 0.016072
88-72-2 | 2-Nitrotoluene | 2-Nitrotoluene | ND | ND | No | No | 0.00051005
99-08-1 | 3-Nitrotoluene | 3-Nitrotoluene | ND | ND | No | No | 0.00051005
99-99-0 | 4-Nitrotoluene | 4-Nitrotoluene | ND | ND | No | No | 0.00051005
124-19-6 | Noanal | Noanal | 1.0298e-06 | 2.5116e-06 | No | No | --
111-65-9 | Octane | Octane | ND | ND | No | No | 0.00019008
109-66-0 | Pentane | n-Pentane | ND | ND | No | No | 0.045022
7664-38-2 | Phosphoric acid | Phosphoric Acid | ND | ND | No | No | 0.20693
74-98-6 | Propane | Propane | ND | ND | No | No | 0.027518
763-69-9 | Propanoic acid, 3-ethoxy-, ethyl e | Propanoic acid, 3-ethoxy-, ethyl e | 2.5453e-06 | 6.2081e-06 | No | No | --
115-11-7 | 1-Propene, 2-methyl- | Isobutylene | ND | ND | No | No | 0.035006
74-99-7 | Propyne | Propyne | ND | ND | No | No | 0.024398
121-82-4 | RDX | RDX | 1.8351e-06 | 4.4759e-06 | No | No | --
479-45-8 | Tetryl | Tetryl | ND | ND | No | No | 0.00051005
1334-78-7 | o,m,p-Tolualdehyde | o,m,p-Tolualdehyde | ND | ND | No | No | 0.55423
25323-89-1 | Trichloroethane | Trichloroethane | ND | ND | No | No | 0.00029797
108-67-8 | 1,3,5-Trimethylbenzene | 1,3,5-Trimethylbenzene | ND | ND | No | No | 0.0002496
99-35-4 | 1,3,5-Trinitrobenzene | 1,3,5-Trinitrobenzene | ND | ND | No | No | 0.00051005
118-96-7 | 2,4,6-Trinitrotoluene | 2,4,6-Trinitrotoluene | 3.1809e-07 | 7.7583e-07 | No | No | --
110-62-3 | Valeraldehyde | Valeraldehyde | ND | ND | No | No | 0.18474
NOTE: Blue highlights indicate a precision problem requiring downdrading in AP-42. Test concentration relative percent difference (RPD) >100%
NOTE : Orange highlights indicate Tentatively Identified Compounds (TICs). TICs will be downgraded in AP-42.
NOTE : Lb/lb NEW factors may be slightly different for the same lb/item value due to rounding.
AP-42 letter notation:
d Pollutant is listed as a reportable chemical under Section 313 of the Emergency Planning and Community Right-to-Know Act (EPCRA) and as a hazardous air pollutant under Section 112 of the 1990 Clean Air Act Amendments (CAAA).
e Pollutant is listed as a reportable chemical under Section 313 of EPCRA.
f Pollutant is listed as a hazardous air pollutant under Section 112 of the CAAA.
Note on F10: Kaobrian: lead compounds
Note on F18: Kaobrian: POM
Note on F19: Kaobrian: POM
Note on F26: Kaobrian: POM
Note on F27: Kaobrian: "antimony compounds"
Note on F28: Kaobrian: Arsenic Compounds
Note on F31: Kaobrian: POM
Note on F32: Kaobrian: POM
Note on F33: Kaobrian: POM
Note on F34: Kaobrian: POM
Note on F35: Kaobrian: POM
Note on F36: Kaobrian: POM
Note on F38: Kaobrian: Beryllium Compounds
Note on F41: Kaobrian: POM
Note on F44: Kaobrian: POM
Note on F45: Kaobrian: cadmium compounds
Note on F56: Kaobrian: POM
Note on F58: Kaobrian: POM
Note on F59: Kaobrian: Chromium compounds
Note on F60: Kaobrian: POM
Note on F61: Kaobrian: cobalt compounds
Note on F66: Kaobrian: cyanide compounds
Note on F67: Kaobrian: POM
Note on F96: Kaobrian: POM
Note on F97: Kaobrian: POM
Note on F115: Kaobrian: cyanide compounds
Note on F117: Kaobrian: POM
Note on F120: Kaobrian: manganese compounds
Note on F128: Kaobrian: POM
Note on F132: Kaobrian: Nickel compounds
Note on F140: Kaobrian: POM
Note on F147: Kaobrian: POM
Note on F151: Kaobrian: POM
Note on F152: Kaobrian: Selenium Compounds
Note on F156: Kaobrian: POM

## EF SUM with duplicates
Summary of CO2, Criteria Pollutant, TSP, Toxic Chemical, and Hazardous Air Pollutant Emission Factors
G881 - Hand Grenade, Fragmentation, M67
CAS # | Pollutant (Official [AP-42] Notation) | Pollutant (Test Notation) | Emission Factor |  | HAP | Toxic | Minimum Detection Limit (mg/m3)
|  |  | lb/item | lb/lb NEW
Carbon Dioxide, Criteria Pollutants, and Total Suspended Paticulates
124-38-9 | Carbon dioxide | CO2 | 0.23525 | 0.57378 | No | No | --
630-08-0 | Carbon monoxide | CO | 0.017185 | 0.041915 | No | No | --
7439-92-1 | Lead | Lead | 0.00049977 | 0.001219 | Yes | Yes | --
74-82-8 | Methane | Methane | 0.00027839 | 0.000679 | No | No | --
-- | Oxides of nitrogen | NOx | 0.0010915 | 0.0026621 | No | No | --
-- | PM-2.5 | PM2.5 | 0.017465 | 0.042597 | No | No | --
-- | PM-10 | PM10 | 0.030791 | 0.075101 | No | No | --
7446-09-5 | Sulfur dioxide | SO2 | ND | ND | No | No | 0.53248
12789-66-1 | Total suspended particulate | TSP | 0.037703 | 0.09196 | No | No | --
Toxic Chemicals and Hazardous Air Pollutants
83-32-9 | Acenaphthene | Acenaphthene | ND | ND | Yes | No | 0.016072
83-32-9 | Acenaphthene | Acenaphthene | 1.2333e-08 | 3.0082e-08 | Yes | No | --
208-96-8 | Acenaphthylene | Acenaphthylene | ND | ND | Yes | No | 0.016072
208-96-8 | Acenaphthylene | Acenaphthylene | 7.8673e-08 | 1.9188e-07 | Yes | No | --
75-07-0 | Acetaldehyde | Acetaldehyde | 0 | 0 | Yes | Yes | --
75-05-8 | Acetonitrile | Acetonitrile | 3.3799e-05 | 8.2437e-05 | Yes | Yes | --
107-02-8 | Acrolein | Acrolein | ND | ND | Yes | Yes | 0.18474
107-02-8 | Acrolein | Acrolein | 2.6357e-06 | 6.4285e-06 | Yes | Yes | --
107-13-1 | Acrylonitrile | Acrylonitrile | 1.3416e-06 | 3.2722e-06 | Yes | Yes | --
107-05-1 | Allyl chloride | 3-Chloropropene | ND | ND | Yes | Yes | 0.00089142
7429-90-5 | Aluminum | Aluminum | 0.000273 | 0.00066585 | No | Yes | --
7664-41-7 | Ammonia | NH3 | ND | ND | Yes | No | 2.4045
120-12-7 | Anthracene | Anthracene | ND | ND | Yes | Yes | 0.016072
120-12-7 | Anthracene | Anthracene | 1.5135e-08 | 3.6914e-08 | Yes | Yes | --
7440-36-0 | Antimony | Antimony | ND | ND | Yes | Yes | 0.014552
7440-38-2 | Arsenic | Arsenic | 5.8299e-06 | 1.4219e-05 | Yes | Yes | --
7440-39-3 | Barium | Barium | 7.053e-05 | 0.00017203 | No | Yes | --
71-43-2 | Benzene | Benzene | 4.0608e-06 | 9.9043e-06 | Yes | Yes | --
56-55-3 | Benzo[a]anthracene | Benzo(a)anthracene | ND | ND | Yes | Yes | 0.016072
56-55-3 | Benzo[a]anthracene | Benzo(a)anthracene | 3.2235e-09 | 7.8623e-09 | Yes | Yes | --
205-99-2 | Benzo[b]fluoranthene | Benzo(b)fluoranthene | ND | ND | Yes | Yes | 0.016072
205-99-2 | Benzo[b]fluoranthene | Benzo(b)fluoranthene | ND | ND | Yes | Yes | 1.6072e-05
207-08-9 | Benzo[k]fluoranthene | Benzo(k)fluoranthene | ND | ND | Yes | Yes | 0.016072
207-08-9 | Benzo[k]fluoranthene | Benzo(k)fluoranthene | ND | ND | Yes | Yes | 1.6072e-05
191-24-2 | Benzo[g,h,i]perylene | Benzo(g,h,i)perylene | ND | ND | Yes | Yes | 0.016072
191-24-2 | Benzo[g,h,i]perylene | Benzo(g,h,i)perylene | ND | ND | Yes | Yes | 1.6072e-05
50-32-8 | Benzo[a]pyrene | Benzo(a)pyrene | ND | ND | Yes | Yes | 0.016072
50-32-8 | Benzo[a]pyrene | Benzo(a)pyrene | ND | ND | Yes | Yes | 1.6072e-05
192-97-2 | Benzo[e]pyrene | Benzo(e)pyrene | ND | ND | Yes | No | 1.6072e-05
100-44-7 | Benzyl chloride | Benzylchloride | ND | ND | Yes | Yes | 0.00026416
7440-41-7 | Beryllium | Beryllium | ND | ND | Yes | Yes | 0.014552
75-25-2 | Bromoform | Bromoform | ND | ND | Yes | Yes | 0.00052568
74-83-9 | Bromomethane | Bromomethane | ND | ND | Yes | Yes | 0.00035546
101-55-3 | 4-Bromophenylphenylether | 4-bromophenyl-phenylether | ND | ND | Yes | Yes | 0.016072
106-99-0 | 1,3-Butadiene | 1,3-Butadiene | 2.1479e-06 | 5.2388e-06 | Yes | Yes | --
106-99-0 | 1,3-Butadiene | 1,3-Butadiene | ND | ND | Yes | Yes | 0.033752
75-65-0 | t-Butyl alcohol | tert-Butyl Alcohol | ND | ND | Yes | Yes | 0.00040084
85-68-7 | Butylbenzylphthalate | Butylbenzylphthalate | 2.3823e-06 | 5.8106e-06 | Yes | No | --
123-72-8 | Butyraldehyde | Butyraldehyde | 4.3452e-05 | 0.00010598 | No | Yes | --
7440-43-9 | Cadmium | Cadmium | ND | ND | Yes | Yes | 0.014552
75-15-0 | Carbon disulfide | Carbon Disulfide | ND | ND | Yes | Yes | 0.00031616
56-23-5 | Carbon tetrachloride | Carbontetrachloride | ND | ND | Yes | Yes | 0.00032032
106-47-8 | 4-Chloroaniline | 4-chloroaniline | ND | ND | No | Yes | 0.016072
108-90-7 | Chlorobenzene | Chlorobenzene | ND | ND | Yes | Yes | 0.00023504
75-45-6 | Chlorodifluoromethane | Chlorodifluoromethane | ND | ND | No | Yes | 0.0002518
75-00-3 | Chloroethane | Chloroethane | ND | ND | Yes | Yes | 0.00061733
111-91-1 | bis(2-Chloroethoxy)methane | Bis(2-chloroethoxy)methane | ND | ND | No | Yes | 0.016072
111-44-4 | bis(2-Chloroethyl)ether | Bis(2-chloroethyl)ether | ND | ND | Yes | Yes | 0.016072
67-66-3 | Chloroform | Chloroform | ND | ND | Yes | Yes | 0.00039603
74-87-3 | Chloromethane | Chloromethane | ND | ND | Yes | Yes | 0.00029405
91-58-7 | 2-Chloronaphthalene | 2-chloronaphthalene | ND | ND | Yes | No | 0.016072
95-57-8 | 2-Chlorophenol | 2-chlorophenol | ND | ND | No | Yes | 0.016072
7005-72-3 | 4-Chlorophenyl-phenylether | 4-chlorophenyl-phenylether | ND | ND | Yes | No | 0.016072
7440-47-3 | Chromium | Chromium | 1.1342e-05 | 2.7663e-05 | Yes | Yes | --
218-01-9 | Chrysene | Chrysene | ND | ND | Yes | Yes | 0.016072
218-01-9 | Chrysene | Chrysene | 6.0262e-09 | 1.4698e-08 | Yes | Yes | --
7440-48-4 | Cobalt | Cobalt | ND | ND | Yes | Yes | 0.014552
7440-50-8 | Copper | Copper | 5.8946e-05 | 0.00014377 | No | Yes | --
106-44-5 | p-Cresol | 4-methylphenol | ND | ND | Yes | Yes | 0.016072
4170-30-3 | Crotonaldehyde | Crotonaldehyde | ND | ND | No | Yes | 0.18474
98-82-8 | Cumene | Cumene | ND | ND | Yes | Yes | 0.0002
57-12-5 | Particulate cyanide | Particulate Cyanide | 2.1298e-05 | 5.1946e-05 | Yes | Yes | --
53-70-3 | Dibenz[a,h]anthracene | Dibenz(a,h)anthracene | ND | ND | Yes | Yes | 0.016072
53-70-3 | Dibenz[a,h]anthracene | Dibenz(a,h)anthracene | ND | ND | Yes | Yes | 1.6072e-05
132-64-9 | Dibenzofuran | Dibenzofuran | ND | ND | Yes | Yes | 0.016072
106-93-4 | 1,2-Dibromoethane | 1,2-Dibromoethane | ND | ND | Yes | Yes | 0.00039104
84-74-2 | Dibutyl phthalate | Di-n-butylphthalate | 2.7894e-06 | 6.8033e-06 | Yes | Yes | --
95-50-1 | 1,2-Dichlorobenzene | 1,2-Dichlorobenzene | ND | ND | No | Yes | 0.00048922
95-50-1 | 1,2-Dichlorobenzene | 1,2-dichlorobenzene | ND | ND | No | Yes | 0.016072
541-73-1 | 1,3-Dichlorobenzene | 1,3-Dichlorobenzene | ND | ND | No | Yes | 0.00042806
541-73-1 | 1,3-Dichlorobenzene | 1,3-dichlorobenzene | ND | ND | No | Yes | 0.016072
106-46-7 | 1,4-Dichlorobenzene | 1,4-Dichlorobenzene | ND | ND | Yes | Yes | 0.00042806
106-46-7 | 1,4-Dichlorobenzene | 1,4-dichlorobenzene | ND | ND | Yes | Yes | 0.016072
75-27-4 | Dichlorobromomethane | Bromodichloromethane | ND | ND | No | Yes | 0.00040892
75-71-8 | Dichlorodifluoromethane | Dichlorodifluoromethane | 4.3437e-08 | 1.0594e-07 | No | Yes | --
75-34-3 | 1,1-Dichloroethane | 1,1-Dichloroethane | ND | ND | Yes | Yes | 0.00037066
107-06-2 | 1,2-Dichloroethane | 1,2-Dichloroethane | ND | ND | Yes | Yes | 0.00020592
75-43-4 | Dichlorofluoromethane | Dichlorofluoromethane | ND | ND | No | Yes | 0.00021407
120-83-2 | 2,4-Dichlorophenol | 2,4-dichlorophenol | ND | ND | No | Yes | 0.016072
78-87-5 | 1,2-Dichloropropane | 1,2-Dichloropropane | ND | ND | Yes | Yes | 0.00032906
10061-02-6 | trans-1,3-Dichloropropene | trans-1,3-Dichloropropene | ND | ND | No | Yes | 0.00023082
76-14-2 | Dichlorotetrafluoroethane | Freon 114 | ND | ND | No | Yes | 0.00049775
105-67-9 | 2,4-Dimethylphenol | 2,4-dimethylphenol | ND | ND | No | Yes | 0.016072
131-11-3 | Dimethyl phthalate | Dimethylphthalate | ND | ND | Yes | Yes | 0.016072
99-65-0 | 1,3-Dinitrobenzene | 1,3-Dinitrobenzene | ND | ND | No | Yes | 0.00051005
534-52-1 | 4,6-Dinitro-2-methylphenol | 4,6-dinitro-2-methylphenol | ND | ND | Yes | Yes | 0.016072
51-28-5 | 2,4-Dinitrophenol | 2,4-dinitrophenol | ND | ND | Yes | Yes | 0.016072
121-14-2 | 2,4-Dinitrotoluene | 2,4-dinitrotoluene | ND | ND | Yes | Yes | 0.016072
121-14-2 | 2,4-Dinitrotoluene | 2,4-Dinitrotoluene | ND | ND | Yes | Yes | 0.00051005
606-20-2 | 2,6-Dinitrotoluene | 2,6-dinitrotoluene | ND | ND | No | Yes | 0.016072
606-20-2 | 2,6-Dinitrotoluene | 2,6-Dinitrotoluene | ND | ND | No | Yes | 0.00051005
123-91-1 | 1,4-Dioxane | 1,4-Dioxane | ND | ND | Yes | Yes | 0.00032988
-- | Total dioxin compounds | Total Dixoin | 2.6597e-10 | 6.4871e-10 | Yes | Yes | --
140-88-5 | Ethyl acrylate | Ethyl Acrylate | ND | ND | Yes | Yes | 0.0001666
100-41-4 | Ethylbenzene | Ethylbenzene | ND | ND | Yes | Yes | 0.00030917
74-85-1 | Ethylene | Ethylene | 2.3226e-05 | 5.6648e-05 | No | Yes | --
117-81-7 | bis(2-Ethylhexyl)phthalate | bis(2-Ethylhexyl)phthalate | 1.5895e-05 | 3.8768e-05 | Yes | Yes | --
206-44-0 | Fluoranthene | Fluoranthene | ND | ND | Yes | Yes | 0.016072
206-44-0 | Fluoranthene | Fluoranthene | 3.9627e-08 | 9.6651e-08 | Yes | Yes | --
86-73-7 | Fluorene | Fluorene | ND | ND | Yes | No | 0.016072
86-73-7 | Fluorene | Fluorene | 1.3595e-08 | 3.3158e-08 | Yes | No | --
50-00-0 | Formaldehyde | Formaldehyde | 3.0671e-05 | 7.4808e-05 | Yes | Yes | --
76-13-1 | Freon 113 | Freon 113 | ND | ND | No | Yes | 0.00054696
35822-46-9 | 1,2,3,4,6,7,8-Heptachlorodibenzo-p-dioxin | 1,2,3,4,6,7,8-HpCDD | 2.3139e-11 | 5.6437e-11 | Yes | Yes | --
67562-39-4 | 1,2,3,4,6,7,8-Heptachlorodibenzofuran | 1,2,3,4,6,7,8-HpCDF | 2.4124e-12 | 5.884e-12 | Yes | Yes | --
55673-89-7 | 1,2,3,4,7,8,9-Heptachlorodibenzofuran | 1234789-HPCDF | 2.7796e-13 | 6.7796e-13 | Yes | Yes | --
118-74-1 | Hexachlorobenzene | Hexachlorobenzene | ND | ND | Yes | Yes | 0.016072
87-68-3 | Hexachlorobutadiene | Hexachlorobutadiene | ND | ND | Yes | Yes | 0.00076003
87-68-3 | Hexachlorobutadiene | Hexachlorobutadiene | ND | ND | Yes | Yes | 0.016072
77-47-4 | Hexacholorocyclopentadiene | Hexachlorocyclopentadiene | ND | ND | Yes | Yes | 0.016072
39227-28-6 | 1,2,3,4,7,8-Hexachlorodibenzo-p-dioxin | 123478-HXCDD | 1.3134e-13 | 3.2033e-13 | Yes | Yes | --
57653-85-7 | 1,2,3,6,7,8-Hexachlorodibenzo-p-dioxin | 123678-HXCDD | 7.0679e-13 | 1.7239e-12 | Yes | Yes | --
19408-74-3 | 1,2,3,7,8,9-Hexachlorodibenzo-p-dioxin | 123789-HXCDD | 5.5263e-13 | 1.3479e-12 | Yes | Yes | --
70648-26-9 | 1,2,3,4,7,8-Hexachlorodibenzofuran | 1,2,3,4,7,8-HxCDF | 5.5554e-13 | 1.355e-12 | Yes | Yes | --
57117-44-9 | 1,2,3,6,7,8-Hexachlorodibenzofuran | 1,2,3,6,7,8-HxCDF | 2.7725e-13 | 6.7622e-13 | Yes | Yes | --
72918-21-9 | 1,2,3,7,8,9-Hexachlorodibenzofuran | 123789-HXCDF | ND | ND | Yes | Yes | 2.9642e-10
60851-34-5 | 2,3,4,6,7,8-Hexachlorodibenzofuran | 2,3,4,6,7,8-HxCDF | 2.07e-13 | 5.0489e-13 | Yes | Yes | --
67-72-1 | Hexachloroethane | Hexachloroethane | ND | ND | Yes | Yes | 0.016072
67-72-1 | Hexachloroethane | Hexachlorethane | ND | ND | Yes | Yes | 0.0005909
110-54-3 | Hexane | Hexane | 3.2596e-07 | 7.9502e-07 | Yes | Yes | --
110-54-3 | Hexane | n-Hexane | ND | ND | Yes | Yes | 0.050191
7647-01-0 | Hydrochloric acid | Hydrogen Chloride | ND | ND | Yes | Yes | 0.21246
74-90-8 | Hydrogen cyanide | Hydrogen Cyanide | 0.00041748 | 0.0010182 | Yes | Yes | --
7664-39-3 | Hydrogen fluoride | Hydrogen Fluoride | ND | ND | Yes | Yes | 0.21634
193-39-5 | Indeno[1,2,3-cd]pyrene | Indeno(1,2,3-cd)pyrene | ND | ND | Yes | Yes | 0.016072
193-39-5 | Indeno[1,2,3-cd]pyrene | Indeno(1,2,3-cd)pyrene | ND | ND | Yes | Yes | 1.6072e-05
78-59-1 | Isophorone | Isophorone | ND | ND | Yes | No | 0.016072
7439-96-5 | Manganese | Manganese | 3.846e-05 | 9.3806e-05 | Yes | Yes | --
96-33-3 | Methyl acrylate | Methyl Acrylate | ND | ND | No | Yes | 0.00025072
74-95-3 | Methylene bromide | Dibromomethane | ND | ND | No | Yes | 0.00050619
75-09-2 | Methylene chloride | Methylenechloride | 0 | 0 | Yes | Yes | --
78-93-3 | Methyl ethyl ketone | 2-Butanone | ND | ND | Yes | Yes | 0.0008087
74-88-4 | Methyl iodide | Methyl Iodide | ND | ND | Yes | Yes | 0.00035428
108-10-1 | Methyl isobutyl ketone | 4-Methyl-2-pentanone | ND | ND | Yes | Yes | 0.0003328
80-62-6 | Methyl methacrylate | Methyl Methacrylate | ND | ND | Yes | Yes | 0.00045815
91-57-6 | 2-Methylnaphthalene | 2-Methylnaphthalene | ND | ND | Yes | No | 0.016072
95-48-7 | 2-Methylphenol | 2-methylphenol | ND | ND | Yes | Yes | 0.016072
1634-04-4 | Methyl tert-butyl ether | Methyl t-Butyl Ether | ND | ND | Yes | Yes | 0.0003667
91-20-3 | Naphthalene | Naphthalene | ND | ND | Yes | Yes | 0.016072
91-20-3 | Naphthalene | Naphthalene | 7.5059e-07 | 1.8307e-06 | Yes | Yes | --
7440-02-0 | Nickel | Nickel | ND | ND | Yes | Yes | 0.014552
7697-37-2 | Nitric acid | Nitric Acid | 5.832e-05 | 0.00014224 | No | Yes | --
100-01-6 | 4-Nitroaniline | 4-nitroaniline | ND | ND | No | Yes | 0.016072
98-95-3 | Nitrobenzene | Nitrobenzene | ND | ND | Yes | Yes | 0.016072
98-95-3 | Nitrobenzene | Nitrobenzene | ND | ND | Yes | Yes | 0.00051005
55-63-0 | Nitroglycerin | Nitroglycerine | ND | ND | No | Yes | 0.00051005
88-75-5 | 2-Nitrophenol | 2-nitrophenol | ND | ND | No | Yes | 0.016072
100-02-7 | 4-Nitrophenol | 4-nitrophenol | ND | ND | Yes | Yes | 0.016072
62-75-9 | n-Nitrosodimethylamine | N-nitrosodimethylamine | ND | ND | Yes | Yes | 0.016072
86-30-6 | n-Nitrosodiphenylamine | N-nitrosodiphenylamine(1) | ND | ND | Yes | Yes | 0.016072
621-64-7 | n-Nitroso-di-n-propylamine | N-nitroso-di-n-propylamine | ND | ND | No | Yes | 0.016072
3268-87-9 | 1,2,3,4,6,7,8,9-Octachlorodibenzo-p-dioxin | OCDD | 2.3627e-10 | 5.7627e-10 | Yes | Yes | --
39001-02-0 | 1,2,3,4,6,7,8,9-Octachlorodibenzofuran | OCDF | 1.9191e-12 | 4.6808e-12 | Yes | Yes | --
40321-76-4 | 1,2,3,7,8-Pentachlorodibenzo-p-dioxin | 12378-PECDD | ND | ND | Yes | Yes | 1.2337e-09
57117-41-6 | 1,2,3,7,8-Pentachlorodibenzofuran | 12378-PECDF | 2.0506e-13 | 5.0014e-13 | Yes | Yes | --
57117-31-4 | 2,3,4,7,8-Pentachlorodibenzofuran | 23478-PECDF | 3.471e-13 | 8.4659e-13 | Yes | Yes | --
87-86-5 | Pentachlorophenol | Pentachlorophenol | ND | ND | Yes | Yes | 0.016072
85-01-8 | Phenanthrene | Phenanthrene | ND | ND | Yes | Yes | 0.016072
85-01-8 | Phenanthrene | Phenanthrene | 9.7005e-08 | 2.366e-07 | Yes | Yes | --
108-95-2 | Phenol | Phenol | ND | ND | Yes | Yes | 0.016072
123-38-6 | Propionaldehyde | Proprionaldehyde | ND | ND | Yes | Yes | 0.18474
115-07-1 | Propylene | Propene | 8.8084e-06 | 2.1484e-05 | No | Yes | --
115-07-1 | Propylene | Propylene | 6.3901e-06 | 1.5586e-05 | No | Yes | --
129-00-0 | Pyrene | Pyrene | ND | ND | Yes | No | 0.016072
129-00-0 | Pyrene | Pyrene | 7.3884e-08 | 1.802e-07 | Yes | No | --
7782-49-2 | Selenium | Selenium | ND | ND | Yes | Yes | 0.0029104
7440-22-4 | Silver | Silver | ND | ND | No | Yes | 0.014552
100-42-5 | Styrene | Styrene | ND | ND | Yes | Yes | 0.00030285
7664-93-9 | Sulfuric acid | Sulfuric Acid | ND | ND | No | Yes | 0.21246
1746-01-6 | 2,3,7,8-Tetrachlorodibenzo-p-dioxin | 2378-TCDD | ND | ND | Yes | Yes | 7.0952e-10
51207-31-9 | 2,3,7,8-Tetrachlorodibenzofuran | 2,3,7,8-TCDF | 8.8941e-13 | 2.1693e-12 | Yes | Yes | --
630-20-6 | 1,1,1,2-Tetrachloroethane | 1,1,1,2-Tetrachloroethane | ND | ND | No | Yes | 0.00034913
79-34-5 | 1,1,2,2-Tetrachloroethane | 1,1,2,2-Tetrachloroethane | ND | ND | Yes | Yes | 0.00034944
127-18-4 | Tetrachloroethylene | Tertrachloroethene | ND | ND | Yes | Yes | 0.00041391
7440-28-0 | Thallium | Thallium | ND | ND | No | Yes | 0.014552
108-88-3 | Toluene | Toluene | 4.3239e-07 | 1.0546e-06 | Yes | Yes | --
120-82-1 | 1,2,4-Trichlorobenzene | 1,2,4-Trichlorobenzene | ND | ND | Yes | Yes | 0.00128
120-82-1 | 1,2,4-Trichlorobenzene | 1,2,4-trichlorobenzene | ND | ND | Yes | Yes | 0.016072
71-55-6 | 1,1,1-Trichloroethane | 1,1,1-Trichloroethane | 0 | 0 | Yes | Yes | --
79-00-5 | 1,1,2-Trichloroethane | 1,1,2-Trichloroethane | ND | ND | Yes | Yes | 0.00027664
75-69-4 | Trichlorofluoromethane | Trichloroflouromethane | 2.9801e-07 | 7.2685e-07 | No | Yes | --
95-95-4 | 2,4,5-Trichlorophenol | 2,4,5-trichlorophenol | ND | ND | Yes | Yes | 0.016072
88-06-2 | 2,4,6-Trichlorophenol | 2,4,6-trichlorophenol | ND | ND | Yes | Yes | 0.016072
96-18-4 | 1,2,3-Trichloropropane | 1,2,3-Trichloropropane | ND | ND | No | Yes | 0.00049065
95-63-6 | 1,2,4-Trimethylbenzene | 1,2,4-Trimethylbenzene | 4.009e-07 | 9.7781e-07 | No | Yes | --
540-84-1 | 2,2,4-Trimethylpentane | Isooctane | ND | ND | Yes | No | 0.00019008
7440-62-2 | Vanadium | Vanadium | ND | ND | No | Yes | 0.014552
108-05-4 | Vinyl acetate | Vinyl Acetate | ND | ND | Yes | Yes | 0.00039395
75-01-4 | Vinyl chloride | Vinyl Chloride | ND | ND | Yes | Yes | 0.00026
75-35-4 | Vinylidene chloride | 1,1-Dichlorethene | ND | ND | Yes | Yes | 0.00020584
106-42-3, 108-38-3 | m-Xylene, p-Xylene | m&p-Xylene | 1.7071e-07 | 4.1635e-07 | Yes | Yes | --
95-47-6 | o-Xylene | o-Xylene | 9.7794e-08 | 2.3852e-07 | Yes | Yes | --
7440-66-6 | Zinc | Zinc | 0.0037908 | 0.0092458 | No | Yes | --
Other Pollutants
67-64-1 | Acetone | Acetone | 3.6386e-06 | 8.8747e-06 | No | No | --
67-64-1 | Acetone | Acetone | 6.3023e-07 | 1.5371e-06 | No | No | --
74-86-2 | Acetylene | Acetylene | 7.8149e-06 | 1.9061e-05 | No | No | --
35572-78-2 | 2-Amino-4,6-dinitrotoluene | 2-Amino-4,6-Dinitrotoluene | 7.5469e-08 | 1.8407e-07 | No | No | --
19406-51-0 | 4-Amino-2,6-dinitrotoluene | 4-Amino-2,6-Dinitrotoluene | 1.6871e-07 | 4.1148e-07 | No | No | --
100-52-7 | Benzaldehyde | Benzaldehyde | ND | ND | No | No | 0.18474
65-85-0 | Benzoic acid | Benzoic acid | 2.797e-06 | 6.822e-06 | No | No | --
100-51-6 | Benzyl alcohol | Benzyl alcohol | ND | ND | No | No | 0.016072
108-86-1 | Bromobenzene | Bromobenzene | ND | ND | No | No | 0.0003919
106-97-8 | Butane | Butane | ND | ND | No | No | 0.053191
590-18-1 | cis-Butene | cis-butene | ND | ND | No | No | 0.035019
624-64-6 | trans-Butene | trans-Butene | ND | ND | No | No | 0.035019
107-00-6 | 1-Butyne | 1-Butyne | ND | ND | No | No | 0.033752
503-17-3 | 2-Butyne | 2-Butyne | ND | ND | No | No | 0.033752
7440-70-2 | Calcium | Calcium | 0.00014368 | 0.00035045 | No | No | --
39638-32-9 | bis(2-Chloroisopropyl)ether | Bis(2-chloroisopropyl)ether | ND | ND | No | No | 0.016072
59-50-7 | 4-Chloro-3-methylphenol | 4-chloro-3-methylphenol | ND | ND | No | No | 0.016072
112-31-2 | Decanal | Decanal | 0 | 0 | No | No | --
124-48-1 | Dibromochloromethane | Dibromochloromethane | ND | ND | No | No | 0.00051969
156-59-2 | cis-1,2-Dichloroethene | cis-1,2-Dichloroethene | ND | ND | No | No | 0.00020164
156-60-5 | trans-1,2-Dichloroethene | trans-1,2,-Dichloroethene | ND | ND | No | No | 0.00048422
10061-01-5 | cis-1,3-Dichloropropylene | cis-1,3-Dichloropropene | ND | ND | No | No | 0.00027698
84-66-2 | Diethylphthalate | Diethylphthalate | ND | ND | No | No | 0.016072
5779-94-2 | 2,5-Dimethylbenzaldehyde | 2,5-Dimethylbenzaldehyde | ND | ND | No | No | 0.18474
117-84-0 | Di-n-octylphthalate | Di-n-octylphthalate | ND | ND | No | No | 0.016072
143-07-7 | Dodecanoic acid | Dodecanoic acid | 0 | 0 | No | No | --
74-84-0 | Ethane | Ethane | 8.1538e-06 | 1.9887e-05 | No | No | --
460-19-5 | Ethanedinitrile | Ethanedinitrile | 9.4186e-06 | 2.2972e-05 | No | No | --
64-17-5 | Ethanol | Ethanol | 0 | 0 | No | No | --
141-78-6 | Ethyl acetate | Ethyl Acetate | ND | ND | No | No | 0.0013562
97-63-2 | Ethyl methacrylate | Ethyl Methacrylate | ND | ND | No | No | 0.00033238
622-96-8 | 4-Ethyltoluene | 4-Ethyltoluene | ND | ND | No | No | 0.00029999
142-82-5 | Heptane | Heptane | ND | ND | No | No | 0.00020842
66-25-1 | Hexaldehyde | Hexaldehyde | ND | ND | No | No | 0.18474
591-78-6 | 2-Hexanone | 2-Hexanone | ND | ND | No | No | 0.0002912
592-41-6 | 1-Hexene | 1-Hexene | 6.0928e-07 | 1.486e-06 | No | No | --
2691-41-0 | HMX | HMX | ND | ND | No | No | 0.0010201
10035-10-6 | Hydrogen Bromide | Hydrogen Bromide | ND | ND | No | No | 0.20693
75-28-5 | Isobutane | Isobutane | ND | ND | No | No | 0.036267
590-86-3 | Isovaleraldehyde | Isovaleraldehyde | ND | ND | No | No | 0.18474
7439-95-4 | Magnesium | Magnesium | 2.3993e-05 | 5.852e-05 | No | No | --
98-83-9 | alpha-Methylstyrene | Alpha Methyl Styrene | ND | ND | No | No | 0.00029498
88-74-7 | 2-Nitroaniline | 2-nitroaniline | ND | ND | No | No | 0.016072
99-09-2 | 3-Nitroaniline | 3-nitroaniline | ND | ND | No | No | 0.016072
88-72-2 | 2-Nitrotoluene | 2-Nitrotoluene | ND | ND | No | No | 0.00051005
99-08-1 | 3-Nitrotoluene | 3-Nitrotoluene | ND | ND | No | No | 0.00051005
99-99-0 | 4-Nitrotoluene | 4-Nitrotoluene | ND | ND | No | No | 0.00051005
124-19-6 | Noanal | Noanal | 1.0298e-06 | 2.5116e-06 | No | No | --
111-65-9 | Octane | Octane | ND | ND | No | No | 0.00019008
109-66-0 | Pentane | Pentane | 2.176e-07 | 5.3072e-07 | No | No | --
109-66-0 | Pentane | n-Pentane | ND | ND | No | No | 0.045022
7664-38-2 | Phosphoric acid | Phosphoric Acid | ND | ND | No | No | 0.20693
74-98-6 | Propane | Propane | ND | ND | No | No | 0.027518
763-69-9 | Propanoic acid, 3-ethoxy-, ethyl e | Propanoic acid, 3-ethoxy-, ethyl e | 2.5453e-06 | 6.2081e-06 | No | No | --
115-11-7 | 1-Propene, 2-methyl- | Isobutylene | ND | ND | No | No | 0.035006
74-99-7 | Propyne | Propyne | ND | ND | No | No | 0.024398
121-82-4 | RDX | RDX | 1.8351e-06 | 4.4759e-06 | No | No | --
479-45-8 | Tetryl | Tetryl | ND | ND | No | No | 0.00051005
1334-78-7 | o,m,p-Tolualdehyde | o,m,p-Tolualdehyde | ND | ND | No | No | 0.55423
25323-89-1 | Trichloroethane | Trichloroethane | ND | ND | No | No | 0.00029797
108-67-8 | 1,3,5-Trimethylbenzene | 1,3,5-Trimethylbenzene | ND | ND | No | No | 0.0002496
99-35-4 | 1,3,5-Trinitrobenzene | 1,3,5-Trinitrobenzene | ND | ND | No | No | 0.00051005
118-96-7 | 2,4,6-Trinitrotoluene | 2,4,6-Trinitrotoluene | 3.1809e-07 | 7.7583e-07 | No | No | --
110-62-3 | Valeraldehyde | Valeraldehyde | ND | ND | No | No | 0.18474
Note 1: Green shading indicates a compound that was sampled using two methods. In such instances, the emission factor reported in AP-42 was calculated using the more accurate test method, as indicated by the shading.
Note 2: Orange shading indicates tentatively identified compounds (TICs).
Note 3: Rose shading indicates a compound that was excluded from AP-42 due to its presence in the lab blank at levels greater than 50% of test levels.
Note 4: lb/lb NEW factors may be slightly different for the same lb/item value due to rounding.
Note 5: Yellow shading indicates that a test or analytical method was selected that would not typically be chosen for the compound.
Note on C259: Kaobrian: nonanal
Note on F10: Kaobrian: lead compounds
Note on F18: Kaobrian: POM
Note on F19: Kaobrian: POM
Note on F20: Kaobrian: POM
Note on F21: Kaobrian: POM
Note on F30: Kaobrian: POM
Note on F31: Kaobrian: POM
Note on F32: Kaobrian: "antimony compounds"
Note on F33: Kaobrian: Arsenic Compounds
Note on F36: Kaobrian: POM
Note on F37: Kaobrian: POM
Note on F38: Kaobrian: POM
Note on F39: Kaobrian: POM
Note on F40: Kaobrian: POM
Note on F41: Kaobrian: POM
Note on F42: Kaobrian: POM
Note on F43: Kaobrian: POM
Note on F44: Kaobrian: POM
Note on F45: Kaobrian: POM
Note on F46: Kaobrian: POM
Note on F48: Kaobrian: Beryllium Compounds
Note on F51: Kaobrian: POM
Note on F55: Kaobrian: POM
Note on F57: Kaobrian: cadmium compounds
Note on F68: Kaobrian: POM
Note on F70: Kaobrian: POM
Note on F71: Kaobrian: Chromium compounds
Note on F72: Kaobrian: POM
Note on F73: Kaobrian: POM
Note on F74: Kaobrian: cobalt compounds
Note on F79: Kaobrian: cyanide compounds
Note on F80: Kaobrian: POM
Note on F81: Kaobrian: POM
Note on F115: Kaobrian: POM
Note on F116: Kaobrian: POM
Note on F117: Kaobrian: POM
Note on F118: Kaobrian: POM
Note on F140: Kaobrian: cyanide compounds
Note on F142: Kaobrian: POM
Note on F143: Kaobrian: POM
Note on F145: Kaobrian: manganese compounds
Note on F153: Kaobrian: POM
Note on F158: Kaobrian: Nickel compounds
Note on F167: Kaobrian: POM
Note on F175: Kaobrian: POM
Note on F176: Kaobrian: POM
Note on F181: Kaobrian: POM
Note on F182: Kaobrian: POM
Note on F183: Kaobrian: Selenium Compounds
Note on F187: Kaobrian: POM
Note on G51: Kaobrian: polybrominated biphenyl
Note on G69: Kaobrian: chlorophenol

## Sum All EFs
Summary of CEM, FTIR, Acid Gases, Cyanide, Particulates, Metals, Aldehyde, VOC, Hydrocarbon, SVOC, TO-13-PAH, Dioxin-Furan, Energetic, and Emission Factors
G881 - Hand Grenade, Fragmentation, M67
Pollutant | Emission Factor |  | Detection Limit Based Concentration (mg/m3)
| (lb/item) | (lb/lb NEW)
CEM
NOx | 0.0010915 | 0.0026621 | --
SO2 | ND | ND | 0.53248
CO | 0.017185 | 0.041915 | --
CO2 | 0.23525 | 0.57378 | --
FTIR
NH3 | ND | ND | 2.4045
Acid Gases
Hydrogen Fluoride | ND | ND | 0.21634
Hydrogen Chloride | ND | ND | 0.21246
Hydrogen Bromide | ND | ND | 0.20693
Nitric Acid | 5.832e-05 | 0.00014224 | --
Phosphoric Acid | ND | ND | 0.20693
Sulfuric Acid | ND | ND | 0.21246
Cyanide
Particulate Cyanide | 2.1298e-05 | 5.1946e-05 | --
Hydrogen Cyanide | 0.00041748 | 0.0010182 | --
Particulates
TSP | 0.037703 | 0.09196 | --
PM10 | 0.030791 | 0.075101 | --
PM2.5 | 0.017465 | 0.042597 | --
Metals
Aluminum | 0.000273 | 0.00066585 | --
Antimony | ND | ND | 0.014552
Arsenic | 5.8299e-06 | 1.4219e-05 | --
Barium | 7.053e-05 | 0.00017203 | --
Beryllium | ND | ND | 0.014552
Cadmium | ND | ND | 0.014552
Calcium | 0.00014368 | 0.00035045 | --
Chromium | 1.1342e-05 | 2.7663e-05 | --
Cobalt | ND | ND | 0.014552
Copper | 5.8946e-05 | 0.00014377 | --
Lead | 0.00049977 | 0.001219 | --
Magnesium | 2.3993e-05 | 5.852e-05 | --
Manganese | 3.846e-05 | 9.3806e-05 | --
Nickel | ND | ND | 0.014552
Selenium | ND | ND | 0.0029104
Silver | ND | ND | 0.014552
Thallium | ND | ND | 0.014552
Vanadium | ND | ND | 0.014552
Zinc | 0.0037908 | 0.0092458 | --
Aldehyde
Formaldehyde | 3.0671e-05 | 7.4808e-05 | --
Acetaldehyde | 0 | 0 | --
Acetone | 3.6386e-06 | 8.8747e-06 | --
Acrolein | ND | ND | 0.18474
Proprionaldehyde | ND | ND | 0.18474
Crotonaldehyde | ND | ND | 0.18474
Butyraldehyde | 4.3452e-05 | 0.00010598 | --
Benzaldehyde | ND | ND | 0.18474
Isovaleraldehyde | ND | ND | 0.18474
Valeraldehyde | ND | ND | 0.18474
o,m,p-Tolualdehyde | ND | ND | 0.55423
Hexaldehyde | ND | ND | 0.18474
2,5-Dimethylbenzaldehyde | ND | ND | 0.18474
VOC
Propene | 8.8084e-06 | 2.1484e-05 | --
Dichlorodifluoromethane | 4.3437e-08 | 1.0594e-07 | --
Chlorodifluoromethane | ND | ND | 0.0002518
Freon 114 | ND | ND | 0.00049775
Chloromethane | ND | ND | 0.00029405
Vinyl Chloride | ND | ND | 0.00026
1,3-Butadiene | 2.1479e-06 | 5.2388e-06 | --
Bromomethane | ND | ND | 0.00035546
Chloroethane | ND | ND | 0.00061733
Dichlorofluoromethane | ND | ND | 0.00021407
Trichloroflouromethane | 2.9801e-07 | 7.2685e-07 | --
Pentane | 2.176e-07 | 5.3072e-07 | --
Acrolein | 2.6357e-06 | 6.4285e-06 | --
1,1-Dichlorethene | ND | ND | 0.00020584
Freon 113 | ND | ND | 0.00054696
Acetone | 6.3023e-07 | 1.5371e-06 | --
Methyl Iodide | ND | ND | 0.00035428
Carbon Disulfide | ND | ND | 0.00031616
Acetonitrile | 3.3799e-05 | 8.2437e-05 | --
3-Chloropropene | ND | ND | 0.00089142
Methylenechloride | 0 | 0 | --
tert-Butyl Alcohol | ND | ND | 0.00040084
Acrylonitrile | 1.3416e-06 | 3.2722e-06 | --
trans-1,2,-Dichloroethene | ND | ND | 0.00048422
Methyl t-Butyl Ether | ND | ND | 0.0003667
Hexane | 3.2596e-07 | 7.9502e-07 | --
1,1-Dichloroethane | ND | ND | 0.00037066
Vinyl Acetate | ND | ND | 0.00039395
cis-1,2-Dichloroethene | ND | ND | 0.00020164
2-Butanone | ND | ND | 0.0008087
Ethyl Acetate | ND | ND | 0.0013562
Methyl Acrylate | ND | ND | 0.00025072
Chloroform | ND | ND | 0.00039603
1,1,1-Trichloroethane | 0 | 0 | --
Carbontetrachloride | ND | ND | 0.00032032
1,2-Dichloroethane | ND | ND | 0.00020592
Benzene | 4.0608e-06 | 9.9043e-06 | --
Isooctane | ND | ND | 0.00019008
Heptane | ND | ND | 0.00020842
Trichloroethane | ND | ND | 0.00029797
Ethyl Acrylate | ND | ND | 0.0001666
1,2-Dichloropropane | ND | ND | 0.00032906
Methyl Methacrylate | ND | ND | 0.00045815
Dibromomethane | ND | ND | 0.00050619
1,4-Dioxane | ND | ND | 0.00032988
Bromodichloromethane | ND | ND | 0.00040892
cis-1,3-Dichloropropene | ND | ND | 0.00027698
4-Methyl-2-pentanone | ND | ND | 0.0003328
Toluene | 4.3239e-07 | 1.0546e-06 | --
Octane | ND | ND | 0.00019008
trans-1,3-Dichloropropene | ND | ND | 0.00023082
Ethyl Methacrylate | ND | ND | 0.00033238
1,1,2-Trichloroethane | ND | ND | 0.00027664
Tertrachloroethene | ND | ND | 0.00041391
2-Hexanone | ND | ND | 0.0002912
Dibromochloromethane | ND | ND | 0.00051969
1,2-Dibromoethane | ND | ND | 0.00039104
Chlorobenzene | ND | ND | 0.00023504
1,1,1,2-Tetrachloroethane | ND | ND | 0.00034913
Ethylbenzene | ND | ND | 0.00030917
m&p-Xylene | 1.7071e-07 | 4.1635e-07 | --
o-Xylene | 9.7794e-08 | 2.3852e-07 | --
Styrene | ND | ND | 0.00030285
Bromoform | ND | ND | 0.00052568
Cumene | ND | ND | 0.0002
1,1,2,2-Tetrachloroethane | ND | ND | 0.00034944
1,2,3-Trichloropropane | ND | ND | 0.00049065
Bromobenzene | ND | ND | 0.0003919
4-Ethyltoluene | ND | ND | 0.00029999
1,3,5-Trimethylbenzene | ND | ND | 0.0002496
Alpha Methyl Styrene | ND | ND | 0.00029498
1,2,4-Trimethylbenzene | 4.009e-07 | 9.7781e-07 | --
1,3-Dichlorobenzene | ND | ND | 0.00042806
1,4-Dichlorobenzene | ND | ND | 0.00042806
Benzylchloride | ND | ND | 0.00026416
1,2-Dichlorobenzene | ND | ND | 0.00048922
Hexachlorethane | ND | ND | 0.0005909
1,2,4-Trichlorobenzene | ND | ND | 0.00128
Hexachlorobutadiene | ND | ND | 0.00076003
VOC TIC
Ethanedinitrile | 9.4186e-06 | 2.2972e-05 | --
Ethanol | 0 | 0 | --
1-Hexene | 6.0928e-07 | 1.486e-06 | --
Noanal | 1.0298e-06 | 2.5116e-06 | --
Decanal | 0 | 0 | --
Hydrocarbons
Methane | 0.00027839 | 0.000679 | --
Ethylene | 2.3226e-05 | 5.6648e-05 | --
Acetylene | 7.8149e-06 | 1.9061e-05 | --
Ethane | 8.1538e-06 | 1.9887e-05 | --
Propylene | 6.3901e-06 | 1.5586e-05 | --
Propane | ND | ND | 0.027518
Propyne | ND | ND | 0.024398
Isobutane | ND | ND | 0.036267
Isobutylene | ND | ND | 0.035006
1,3-Butadiene | ND | ND | 0.033752
Butane | ND | ND | 0.053191
cis-butene | ND | ND | 0.035019
1-Butyne | ND | ND | 0.033752
trans-Butene | ND | ND | 0.035019
2-Butyne | ND | ND | 0.033752
n-Pentane | ND | ND | 0.045022
n-Hexane | ND | ND | 0.050191
SVOC
N-nitrosodimethylamine | ND | ND | 0.016072
Bis(2-chloroethyl)ether | ND | ND | 0.016072
Phenol | ND | ND | 0.016072
2-chlorophenol | ND | ND | 0.016072
1,3-dichlorobenzene | ND | ND | 0.016072
1,4-dichlorobenzene | ND | ND | 0.016072
1,2-dichlorobenzene | ND | ND | 0.016072
Benzyl alcohol | ND | ND | 0.016072
Bis(2-chloroisopropyl)ether | ND | ND | 0.016072
2-methylphenol | ND | ND | 0.016072
Hexachloroethane | ND | ND | 0.016072
N-nitroso-di-n-propylamine | ND | ND | 0.016072
4-methylphenol | ND | ND | 0.016072
Nitrobenzene | ND | ND | 0.016072
Isophorone | ND | ND | 0.016072
2-nitrophenol | ND | ND | 0.016072
2,4-dimethylphenol | ND | ND | 0.016072
Bis(2-chloroethoxy)methane | ND | ND | 0.016072
2,4-dichlorophenol | ND | ND | 0.016072
1,2,4-trichlorobenzene | ND | ND | 0.016072
Naphthalene | ND | ND | 0.016072
4-chloroaniline | ND | ND | 0.016072
Hexachlorobutadiene | ND | ND | 0.016072
4-chloro-3-methylphenol | ND | ND | 0.016072
2-Methylnaphthalene | ND | ND | 0.016072
Hexachlorocyclopentadiene | ND | ND | 0.016072
2,4,6-trichlorophenol | ND | ND | 0.016072
2,4,5-trichlorophenol | ND | ND | 0.016072
2-chloronaphthalene | ND | ND | 0.016072
2-nitroaniline | ND | ND | 0.016072
Acenaphthylene | ND | ND | 0.016072
Dimethylphthalate | ND | ND | 0.016072
2,6-dinitrotoluene | ND | ND | 0.016072
Acenaphthene | ND | ND | 0.016072
3-nitroaniline | ND | ND | 0.016072
2,4-dinitrophenol | ND | ND | 0.016072
Dibenzofuran | ND | ND | 0.016072
2,4-dinitrotoluene | ND | ND | 0.016072
4-nitrophenol | ND | ND | 0.016072
Fluorene | ND | ND | 0.016072
4-chlorophenyl-phenylether | ND | ND | 0.016072
Diethylphthalate | ND | ND | 0.016072
4-nitroaniline | ND | ND | 0.016072
4,6-dinitro-2-methylphenol | ND | ND | 0.016072
N-nitrosodiphenylamine(1) | ND | ND | 0.016072
4-bromophenyl-phenylether | ND | ND | 0.016072
Hexachlorobenzene | ND | ND | 0.016072
Pentachlorophenol | ND | ND | 0.016072
Phenanthrene | ND | ND | 0.016072
Anthracene | ND | ND | 0.016072
Di-n-butylphthalate | 2.7894e-06 | 6.8033e-06 | --
Fluoranthene | ND | ND | 0.016072
Pyrene | ND | ND | 0.016072
Butylbenzylphthalate | 2.3823e-06 | 5.8106e-06 | --
Benzo(a)anthracene | ND | ND | 0.016072
Chrysene | ND | ND | 0.016072
bis(2-Ethylhexyl)phthalate | 1.5895e-05 | 3.8768e-05 | --
Di-n-octylphthalate | ND | ND | 0.016072
Benzo(b)fluoranthene | ND | ND | 0.016072
Benzo(k)fluoranthene | ND | ND | 0.016072
Benzo(a)pyrene | ND | ND | 0.016072
Indeno(1,2,3-cd)pyrene | ND | ND | 0.016072
Dibenz(a,h)anthracene | ND | ND | 0.016072
Benzo(g,h,i)perylene | ND | ND | 0.016072
SVOC TIC
Propanoic acid, 3-ethoxy-, ethyl e | 2.5453e-06 | 6.2081e-06 | --
Benzoic acid | 2.797e-06 | 6.822e-06 | --
Dodecanoic acid | 0 | 0 | --
TO-13-PAH
Naphthalene | 7.5059e-07 | 1.8307e-06 | --
Acenaphthylene | 7.8673e-08 | 1.9188e-07 | --
Acenaphthene | 1.2333e-08 | 3.0082e-08 | --
Fluorene | 1.3595e-08 | 3.3158e-08 | --
Phenanthrene | 9.7005e-08 | 2.366e-07 | --
Anthracene | 1.5135e-08 | 3.6914e-08 | --
Fluoranthene | 3.9627e-08 | 9.6651e-08 | --
Pyrene | 7.3884e-08 | 1.802e-07 | --
Benzo(a)anthracene | 3.2235e-09 | 7.8623e-09 | --
Chrysene | 6.0262e-09 | 1.4698e-08 | --
Benzo(b)fluoranthene | ND | ND | 1.6072e-05
Benzo(k)fluoranthene | ND | ND | 1.6072e-05
Benzo(e)pyrene | ND | ND | 1.6072e-05
Benzo(a)pyrene | ND | ND | 1.6072e-05
Indeno(1,2,3-cd)pyrene | ND | ND | 1.6072e-05
Dibenz(a,h)anthracene | ND | ND | 1.6072e-05
Benzo(g,h,i)perylene | ND | ND | 1.6072e-05
Dioxin-Furan
2378-TCDD | ND | ND | 7.0952e-10
12378-PECDD | ND | ND | 1.2337e-09
123478-HXCDD | 1.3134e-13 | 3.2033e-13 | --
123678-HXCDD | 7.0679e-13 | 1.7239e-12 | --
123789-HXCDD | 5.5263e-13 | 1.3479e-12 | --
1,2,3,4,6,7,8-HpCDD | 2.3139e-11 | 5.6437e-11 | --
OCDD | 2.3627e-10 | 5.7627e-10 | --
2,3,7,8-TCDF | 8.8941e-13 | 2.1693e-12 | --
12378-PECDF | 2.0506e-13 | 5.0014e-13 | --
23478-PECDF | 3.471e-13 | 8.4659e-13 | --
1,2,3,4,7,8-HxCDF | 5.5554e-13 | 1.355e-12 | --
1,2,3,6,7,8-HxCDF | 2.7725e-13 | 6.7622e-13 | --
123789-HXCDF | ND | ND | 2.9642e-10
2,3,4,6,7,8-HxCDF | 2.07e-13 | 5.0489e-13 | --
1,2,3,4,6,7,8-HpCDF | 2.4124e-12 | 5.884e-12 | --
1234789-HPCDF | 2.7796e-13 | 6.7796e-13 | --
OCDF | 1.9191e-12 | 4.6808e-12 | --
Total Dixoin | 2.6597e-10 | 6.4871e-10 | --
Energetic
Nitrobenzene | ND | ND | 0.00051005
2-Nitrotoluene | ND | ND | 0.00051005
3-Nitrotoluene | ND | ND | 0.00051005
4-Nitrotoluene | ND | ND | 0.00051005
Nitroglycerine | ND | ND | 0.00051005
1,3-Dinitrobenzene | ND | ND | 0.00051005
2,6-Dinitrotoluene | ND | ND | 0.00051005
2,4-Dinitrotoluene | ND | ND | 0.00051005
1,3,5-Trinitrobenzene | ND | ND | 0.00051005
2,4,6-Trinitrotoluene | 3.1809e-07 | 7.7583e-07 | --
RDX | 1.8351e-06 | 4.4759e-06 | --
4-Amino-2,6-Dinitrotoluene | 1.6871e-07 | 4.1148e-07 | --
2-Amino-4,6-Dinitrotoluene | 7.5469e-08 | 1.8407e-07 | --
Tetryl | ND | ND | 0.00051005
HMX | ND | ND | 0.0010201

## CEM & FTIR
CEM and FTIR Data and Emission Factor Calculations
G881 - Hand Grenade, Fragmentation, M67
Test Run Number | 1 | 2 | Background
Number of Items Tested | 1 | 1 | 0
Net Explosive Weight for All Items (lb) | 0.41 | 0.41 | ND
Initial Plume Volume (m3) | 68.9915 | 68.9915 | 68.9915
Dilution Correction Factor | NA | NA | NA
Is Sample 1 Active? | Yes | Yes | No
Is Sample 2 Active? | No | No | No
CEM-Measured Compounds | [5 empty] | CEM-Measured Compounds
Pollutant | Sample ID | Sample Speciation (ppmv) |  | Detection Limits (ppmv) |  | Pollutant | Run Number | Molecular Weight (g/gmol) | Sample Speciation with Detection Limits (SSDL) (ppmv)a |  | Background Corrected Concentration (BCC) (mg/m3)b |  | Quantity of Pollutant Emitted (QPE) (lb)c |  | Emission Factor (lb/item)d |  | Emission Factor (lb/lb NEW)e |  | Average Emission Factor |  | Detection Limit Based Concentration (mg/m3)f |  | Minimum Detection Limit Based Concentration (mg/m3) | Test Concentration Relative Percent Difference
|  | Run 1 | Run 2 | Run 1 | Run 2 |  |  |  | Sample 1 | Sample 2 | Sample 1 | Sample 2 | Sample 1 | Sample 2 | Sample 1 | Sample 2 | Sample 1 | Sample 2 | (lb/item) | (lb/lb NEW) | Sample 1 | Sample 2
NOx | Sample 1 | 3.5 | 4 | ND | ND | NOx | 1 | 46 | 3.5 | ND | 6.6976 | ND | 0.0010187 | ND | 0.0010187 | ND | 0.0024846 | ND | 0.0010915 | 0.0026621 | -- | Not Applicable | -- | -13.33%
| Sample 2 | ND | ND | ND | ND |  | 2 |  | 4 | ND | 7.6544 | ND | 0.0011642 | ND | 0.0011642 | ND | 0.0028396 | ND |  |  | -- | Not Applicable
| Background | ND | ND | ND | ND |  | -- |  | -- | -- | -- | -- | -- | -- | -- | -- | -- | -- |  |  | -- | --
SO2 | Sample 1 | ND | ND | 0.2 | 0.2 | SO2 | 1 | 64 | ND | ND | ND | ND | ND | ND | ND | ND | ND | ND | ND | ND | 0.53248 | Not Applicable | 0.53248 | ND
| Sample 2 | ND | ND | ND | ND |  | 2 |  | ND | ND | ND | ND | ND | ND | ND | ND | ND | ND |  |  | 0.53248 | Not Applicable
| Background | ND | ND | ND | ND |  | -- |  | -- | -- | -- | -- | -- | -- | -- | -- | -- | -- |  |  | -- | --
CO | Sample 1 | 98 | 96 | ND | ND | CO | 1 | 28 | 98 | ND | 114.1504 | ND | 0.017362 | ND | 0.017362 | ND | 0.042347 | ND | 0.017185 | 0.041915 | -- | Not Applicable | -- | 2.062%
| Sample 2 | ND | ND | ND | ND |  | 2 |  | 96 | ND | 111.8208 | ND | 0.017008 | ND | 0.017008 | ND | 0.041483 | ND |  |  | -- | Not Applicable
| Background | ND | ND | ND | ND |  | -- |  | -- | -- | -- | -- | -- | -- | -- | -- | -- | -- |  |  | -- | --
CO2 | Sample 1 | 840 | 850 | ND | ND | CO2 | 1 | 44 | 840 | ND | 1537.536 | ND | 0.23386 | ND | 0.23386 | ND | 0.57039 | ND | 0.23525 | 0.57378 | -- | Not Applicable | -- | -1.183%
| Sample 2 | ND | ND | ND | ND |  | 2 |  | 850 | ND | 1555.84 | ND | 0.23664 | ND | 0.23664 | ND | 0.57718 | ND |  |  | -- | Not Applicable
| Background | ND | ND | ND | ND |  | -- |  | -- | -- | -- | -- | -- | -- | -- | -- | -- | -- |  |  | -- | --
FTIR-Measured Compounds | [5 empty] | FTIR-Measured Compounds
Pollutant | Sample ID | Sample Speciation (ppmv) |  | Detection Limits (ppmv) |  | Pollutant | Run Number | Molecular Weight (g/gmol) | Sample Speciation with Detection Limits (SSDL) (ppmv)a |  | Background Corrected Concentration (BCC) (mg/m3)b |  | Quantity of Pollutant Emitted (QPE) (lb)c |  | Emission Factor (lb/item)d |  | Emission Factor (lb/lb NEW)e |  | Average Emission Factor |  | Detection Limit Based Concentration (mg/m3)f |  | Minimum Detection Limit Based Concentration (mg/m3) | Test Concentration Relative Percent Difference
|  | Run 1 | Run 2 | Run 1 | Run 2 |  |  |  | Sample 1 | Sample 2 | Sample 1 | Sample 2 | Sample 1 | Sample 2 | Sample 1 | Sample 2 | Sample 1 | Sample 2 | (lb/item) | (lb/lb NEW) | Sample 1 | Sample 2
NH3 | Sample 1 | ND | ND | 3.4 | 3.4 | NH3 | 1 | 17 | ND | ND | ND | ND | ND | ND | ND | ND | ND | ND | ND | ND | 2.4045 | Not Applicable | 2.4045 | ND
| Sample 2 | ND | ND | ND | ND |  | 2 |  | ND | ND | ND | ND | ND | ND | ND | ND | ND | ND |  |  | 2.4045 | Not Applicable
| Background | ND | ND | ND | ND |  | -- |  | -- | -- | -- | -- | -- | -- | -- | -- | -- | -- |  |  | -- | --
a If the corresponding sample speciation value does not = "ND" or all active sample speciation values = "ND," Sample Speciation with Detection Limits (SSDL) = Sample Speciation. Otherwise, (i.e., if the corresponding sample speciation value = "ND" and
at least one of the active sample speciation values does not = "ND," Sample Speciation with Detection Limits (SSDL) = 0.5 * Detection Limit.
b Background Corrected Concentration (BCC) = Test Concentration - Background Concentration
c Quantity of Pollutant Emitted (QPE) =BDCC * Initial Plume Volume
d Emission Factor = QPE / No. of Items
e Emission Factor = QPE / Net Explosive Weight
f If Average Emission Factor = "ND", Minimum Detection Limit Based Concentration = Test Minimum DL in mg/m3
Note on D9: Kaobrian: A background DCF is only necessary when a blasting cap is used to detonate an ordnance. A blasting cap was not necessary to detonate the grenade.
Note on D10: Kaobrian: RUN 1 BKGD
Note on D11: Kaobrian: RUN 2 BKGD

## Acid Gases
Acid Gases Data and Emission Factor Calculations
G881 - Hand Grenade, Fragmentation, M67
Test Run Number | 1 | 2 | Background
Number of Items Tested | 1 | 1 | 0
Net Explosive Weight for All Items (lb) | 0.41 | 0.41 | ND
Initial Plume Volume (m3) | 68.9915 | 68.9915 | 68.9915
Dilution Correction Factor | 0.874 | 0.876 | NA
Is Sample 1 Active? | Yes | Yes | Yes
Is Sample 2 Active? | No | No | Yes
Analytical Data Corrected for Volume at EPA Stationary Source Program Standard Conditions
Pollutant | Sample ID | Sample Speciation (mg/m3) |  | Detection Limits (mg/m3) |  | Pollutant | Run Number | Sample Speciation with Detection Limits (SSDL) (mg/m3)a |  | Background Corrected Concentration (BCC) (mg/m3)b |  | Dilution Corrected Concentration (DCC) (mg/m3)c |  | Quantity of Pollutant Emitted (QPE) (lb)d |  | Emission Factor (lb/item)e |  | Emission Factor (lb/lb NEW)f |  | Average Emission Factor |  | Detection Limit Based Concentration (mg/m3)g |  | Minimum Detection Limit Based Concentration (mg/m3) | Test Concentration Relative Percent Difference
|  | Run 1 | Run 2 | Run 1 | Run 2 |  |  | Sample 1 | Sample 2 | Sample 1 | Sample 2 | Sample 1 | Sample 2 | Sample 1 | Sample 2 | Sample 1 | Sample 2 | Sample 1 | Sample 2 | (lb/item) | (lb/lb NEW) | Sample 1 | Sample 2
Hydrogen Fluoride | Sample 1 | ND | ND | 0.22169 | 0.21634 | Hydrogen Fluoride | 1 | ND | ND | ND | ND | ND | ND | ND | ND | ND | ND | ND | ND | ND | ND | 0.22169 | Not Applicable | 0.21634 | ND
| Sample 2 | ND | ND | ND | ND |  | 2 | ND | ND | ND | ND | ND | ND | ND | ND | ND | ND | ND | ND |  |  | 0.21634 | Not Applicable
| Background | ND | ND | 0.21051 | 0.21051 |  | -- | -- | -- | -- | -- | -- | -- | -- | -- | -- | -- | -- | -- |  |  | -- | --
Hydrogen Chloride | Sample 1 | ND | ND | 0.21246 | 0.21634 | Hydrogen Chloride | 1 | ND | ND | ND | ND | ND | ND | ND | ND | ND | ND | ND | ND | ND | ND | 0.21246 | Not Applicable | 0.21246 | ND
| Sample 2 | ND | ND | ND | ND |  | 2 | ND | ND | ND | ND | ND | ND | ND | ND | ND | ND | ND | ND |  |  | 0.21634 | Not Applicable
| Background | ND | ND | 0.20136 | 0.20136 |  | -- | -- | -- | -- | -- | -- | -- | -- | -- | -- | -- | -- | -- |  |  | -- | --
Hydrogen Bromide | Sample 1 | ND | ND | 0.21246 | 0.20693 | Hydrogen Bromide | 1 | ND | ND | ND | ND | ND | ND | ND | ND | ND | ND | ND | ND | ND | ND | 0.21246 | Not Applicable | 0.20693 | ND
| Sample 2 | ND | ND | ND | ND |  | 2 | ND | ND | ND | ND | ND | ND | ND | ND | ND | ND | ND | ND |  |  | 0.20693 | Not Applicable
| Background | ND | ND | 0.20136 | 0.20136 |  | -- | -- | -- | -- | -- | -- | -- | -- | -- | -- | -- | -- | -- |  |  | -- | --
Nitric Acid | Sample 1 | 0.34178 | 0.32921 | ND | ND | Nitric Acid | 1 | 0.34178 | ND | 0.34178 | ND | 0.39105 | ND | 5.9479e-05 | ND | 5.9479e-05 | ND | 0.00014507 | ND | 5.832e-05 | 0.00014224 | -- | Not Applicable | -- | 3.745%
| Sample 2 | ND | ND | ND | ND |  | 2 | 0.32921 | ND | 0.32921 | ND | 0.37581 | ND | 5.7161e-05 | ND | 5.7161e-05 | ND | 0.00013942 | ND |  |  | -- | Not Applicable
| Background | ND | ND | 0.20136 | 0.20136 |  | -- | -- | -- | -- | -- | -- | -- | -- | -- | -- | -- | -- | -- |  |  | -- | --
Phosphoric Acid | Sample 1 | ND | ND | 0.21246 | 0.20693 | Phosphoric Acid | 1 | ND | ND | ND | ND | ND | ND | ND | ND | ND | ND | ND | ND | ND | ND | 0.21246 | Not Applicable | 0.20693 | ND
| Sample 2 | ND | ND | ND | ND |  | 2 | ND | ND | ND | ND | ND | ND | ND | ND | ND | ND | ND | ND |  |  | 0.20693 | Not Applicable
| Background | ND | ND | 0.20136 | 0.20136 |  | -- | -- | -- | -- | -- | -- | -- | -- | -- | -- | -- | -- | -- |  |  | -- | --
Sulfuric Acid | Sample 1 | ND | ND | 0.21246 | 0.21634 | Sulfuric Acid | 1 | ND | ND | ND | ND | ND | ND | ND | ND | ND | ND | ND | ND | ND | ND | 0.21246 | Not Applicable | 0.21246 | ND
| Sample 2 | ND | ND | ND | ND |  | 2 | ND | ND | ND | ND | ND | ND | ND | ND | ND | ND | ND | ND |  |  | 0.21634 | Not Applicable
| Background | ND | ND | 0.20136 | 0.20136 |  | -- | -- | -- | -- | -- | -- | -- | -- | -- | -- | -- | -- | -- |  |  | -- | --
a If the corresponding sample speciation value does not = "ND" or all active sample speciation values = "ND," Sample Speciation with Detection Limits (SSDL) = Sample Speciation. Otherwise, (i.e., if the corresponding sample speciation value = "ND" and
at least one of the active sample speciation values does not = "ND," Sample Speciation with Detection Limits (SSDL) = 0.5 * Detection Limit.
b Background Corrected Concentration (BCC) = Test Concentration - Background Concentration
c Dilution-Corrected Concentration (DCC) = BCC / Dilution Correction Factor
d Quantity of Pollutant Emitted (QPE) =BDCC * Initial Plume Volume
e Emission Factor = QPE / No. of Items
Test Run Number | Run 1 | Run 2 | Bkgd |  |  | f Emission Factor = QPE / Net Explosive Weight
Volume at Actual Conditions (m3) | 0.008863 | 0.0090667 | 0.0092744 |  |  | g If Average Emission Factor = "ND", Minimum Detection Limit Based Concentration = Test Minimum DL in mg/m3
Volume at EPA Stationary Source Program Standard Conditions (m3) | 0.0095948 | 0.0096391 | 0.010133
Volume Adjustment Factor | 0.92372 | 0.94061 | 0.91528
Original Analytical Data
Pollutant | Sample ID | Sample Speciation (mg/m3) |  | Detection Limits (mg/m3)
|  | Run 1 | Run 2 | Run 1 | Run 2
Hydrogen Fluoride | Sample 1 | ND | ND | 0.24 | 0.23
| Sample 2 | ND | ND | ND | ND
| Background | ND | ND | 0.23 | 0.23
Hydrogen Chloride | Sample 1 | ND | ND | 0.23 | 0.23
| Sample 2 | ND | ND | ND | ND
| Background | ND | ND | 0.22 | 0.22
Hydrogen Bromide | Sample 1 | ND | ND | 0.23 | 0.22
| Sample 2 | ND | ND | ND | ND
| Background | ND | ND | 0.22 | 0.22
Nitric Acid | Sample 1 | 0.37 | 0.35 | ND | ND
| Sample 2 | ND | ND | ND | ND
| Background | ND | ND | 0.22 | 0.22
Phosphoric Acid | Sample 1 | ND | ND | 0.23 | 0.22
| Sample 2 | ND | ND | ND | ND
| Background | ND | ND | 0.22 | 0.22
Sulfuric Acid | Sample 1 | ND | ND | 0.23 | 0.23
| Sample 2 | ND | ND | ND | ND
| Background | ND | ND | 0.22 | 0.22
Note on B9: Kaobrian: Used DCFs are from the test data, not the spreadsheet
Note on D9: Kaobrian: A background DCF is only necessary when a blasting cap is used to detonate an ordnance. A blasting cap was not necessary to detonate the grenade.
Note on D10: Kaobrian: RUN 1 BKGD
Note on D11: Kaobrian: RUN 2 BKGD

## Particulates
Particulate Data and Emission Factor Calculations
G881 - Hand Grenade, Fragmentation, M67
Test Run Number | 1 | 2 | Background
Number of Items Tested | 1 | 1 | 0
Net Explosive Weight for All Items (lb) | 0.41 | 0.41 | ND
Initial Plume Volume (m3) | 68.9915 | 68.9915 | 68.9915
Dilution Correction Factor | 0.874 | 0.876 | NA
Is Sample 1 Active? | Yes | Yes | No
Is Sample 2 Active? | No | No | No
Pollutant | Sample ID | Sample Speciation (mg/m3) |  | Detection Limits (mg/m3) |  | Pollutant | Run Number | Sample Speciation with Detection Limits (SSDL) (mg/m3)a |  | Background Corrected Concentration (BCC) (mg/m3)b |  | Dilution Corrected Concentration (DCC) (mg/m3)c |  | Quantity of Pollutant Emitted (QPE) (lb)d |  | Emission Factor (lb/item)e |  | Emission Factor (lb/lb NEW)f |  | Average Emission Factor |  | Detection Limit Based Concentration (mg/m3)g |  | Minimum Detection Limit Based Concentration (mg/m3) | Test Concentration Relative Percent Difference
|  | Run 1 | Run 2 | Run 1 | Run 2 |  |  | Sample 1 | Sample 2 | Sample 1 | Sample 2 | Sample 1 | Sample 2 | Sample 1 | Sample 2 | Sample 1 | Sample 2 | Sample 1 | Sample 2 | (lb/item) | (lb/lb NEW) | Sample 1 | Sample 2
TSP | Sample 1 | 220.9082 | 212.8822 | ND | ND | TSP | 1 | 220.9082 | ND | 220.9082 | ND | 252.7554 | ND | 0.038444 | ND | 0.038444 | ND | 0.093766 | ND | 0.037703 | 0.09196 | -- | Not Applicable | -- | 3.7%
| Sample 2 | ND | ND | ND | ND |  | 2 | 212.8822 | ND | 212.8822 | ND | 243.0162 | ND | 0.036963 | ND | 0.036963 | ND | 0.090153 | ND |  |  | -- | Not Applicable
| Background | ND | ND | ND | ND |  | -- | -- | -- | -- | -- | -- | -- | -- | -- | -- | -- | -- | -- |  |  | -- | --
PM10 | Sample 1 | 181.2577 | 173.0041 | ND | ND | PM10 | 1 | 181.2577 | ND | 181.2577 | ND | 207.3887 | ND | 0.031544 | ND | 0.031544 | ND | 0.076936 | ND | 0.030791 | 0.075101 | -- | Not Applicable | -- | 4.66%
| Sample 2 | ND | ND | ND | ND |  | 2 | 173.0041 | ND | 173.0041 | ND | 197.4933 | ND | 0.030039 | ND | 0.030039 | ND | 0.073265 | ND |  |  | -- | Not Applicable
| Background | ND | ND | ND | ND |  | -- | -- | -- | -- | -- | -- | -- | -- | -- | -- | -- | -- | -- |  |  | -- | --
PM2.5 | Sample 1 | 103.5609 | 97.3747 | ND | ND | PM2.5 | 1 | 103.5609 | ND | 103.5609 | ND | 118.4908 | ND | 0.018022 | ND | 0.018022 | ND | 0.043957 | ND | 0.017465 | 0.042597 | -- | Not Applicable | -- | 6.157%
| Sample 2 | ND | ND | ND | ND |  | 2 | 97.3747 | ND | 97.3747 | ND | 111.1584 | ND | 0.016907 | ND | 0.016907 | ND | 0.041237 | ND |  |  | -- | Not Applicable
| Background | ND | ND | ND | ND |  | -- | -- | -- | -- | -- | -- | -- | -- | -- | -- | -- | -- | -- |  |  | -- | --
a If the corresponding sample speciation value does not = "ND" or all active sample speciation values = "ND," Sample Speciation with Detection Limits (SSDL) = Sample Speciation. Otherwise, (i.e., if the corresponding sample speciation value = "ND" and
at least one of the active sample speciation values does not = "ND," Sample Speciation with Detection Limits (SSDL) = 0.5 * Detection Limit.
b Background Corrected Concentration (BCC) = Test Concentration - Background Concentration
c Dilution-Corrected Concentration (DCC) = BCC / Dilution Correction Factor
d Quantity of Pollutant Emitted (QPE) =BDCC * Initial Plume Volume
e Emission Factor = QPE / No. of Items
f Emission Factor = QPE / Net Explosive Weight
g If Average Emission Factor = "ND", Minimum Detection Limit Based Concentration = Test Minimum DL in mg/m3
Note on C16: Kaobrian: concentrations have been corrected for volume at standard conditions
Note on C18: TSP background conducted in order to obtain background for metals; however, no background conducted for PM10 or PM2.5. Background value of 3.899 was not used to determine TSP emission factor.
Note on D9: Kaobrian: A background DCF is only necessary when a blasting cap is used to detonate an ordnance. A blasting cap was not necessary to detonate the grenade.
Note on D18: TSP background conducted in order to obtain background for metals; however, no background conducted for PM10 or PM2.5. Background value of 3.899 was not used to determine TSP emission factor.

## Cyanide
Cyanide Data and Emission Factor Calculations
G881 - Hand Grenade, Fragmentation, M67
Test Run Number | 1 | 2 | Background
Number of Items Tested | 1 | 1 | 0
Net Explosive Weight for All Items (lb) | 0.41 | 0.41 | ND
Initial Plume Volume (m3) | 68.9915 | 68.9915 | 68.9915
Dilution Correction Factor | 0.874 | 0.876 | NA
Is Sample 1 Active? | Yes | Yes | Yes
Is Sample 2 Active? | No | No | Yes
Analytical Data Corrected for Volume at EPA Stationary Source Program Standard Conditions
Pollutant | Sample ID | Sample Speciation (mg/m3) |  | Detection Limits (mg/m3) |  | Pollutant | Run Number | Sample Speciation with Detection Limits (SSDL) (mg/m3)a |  | Background Corrected Concentration (BCC) (mg/m3)b |  | Dilution Corrected Concentration (DCC) (mg/m3)c |  | Quantity of Pollutant Emitted (QPE) (lb)d |  | Emission Factor (lb/item)e |  | Emission Factor (lb/lb NEW)f |  | Average Emission Factor |  | Detection Limit Based Concentration (mg/m3)g |  | Minimum Detection Limit Based Concentration (mg/m3) | Test Concentration Relative Percent Difference
|  | Run 1 | Run 2 | Run 1 | Run 2 |  |  | Sample 1 | Sample 2 | Sample 1 | Sample 2 | Sample 1 | Sample 2 | Sample 1 | Sample 2 | Sample 1 | Sample 2 | Sample 1 | Sample 2 | (lb/item) | (lb/lb NEW) | Sample 1 | Sample 2
Particulate Cyanide | Sample 1 | 0.18752 | 0.057377 | ND | ND | Particulate Cyanide | 1 | 0.18752 | ND | 0.18752 | ND | 0.21455 | ND | 3.2633e-05 | ND | 3.2633e-05 | ND | 7.9592e-05 | ND | 2.1298e-05 | 5.1946e-05 | -- | Not Applicable | -- | 106.3%
| Sample 2 | ND | ND | ND | ND |  | 2 | 0.057377 | ND | 0.057377 | ND | 0.065499 | ND | 9.9624e-06 | ND | 9.9624e-06 | ND | 2.4299e-05 | ND |  |  | -- | Not Applicable
| Background | ND | ND | 0.01739 | 0.01739 |  | -- | -- | -- | -- | -- | -- | -- | -- | -- | -- | -- | -- | -- |  |  | -- | --
Hydrogen Cyanide | Sample 1 | 2.2696 | 2.534 | ND | ND | Hydrogen Cyanide | 1 | 2.2696 | ND | 2.2696 | ND | 2.5968 | ND | 0.00039497 | ND | 0.00039497 | ND | 0.00096334 | ND | 0.00041748 | 0.0010182 | -- | Not Applicable | -- | -11.01%
| Sample 2 | ND | ND | ND | ND |  | 2 | 2.534 | ND | 2.534 | ND | 2.8927 | ND | 0.00043998 | ND | 0.00043998 | ND | 0.0010731 | ND |  |  | -- | Not Applicable
| Background | ND | ND | 0.018306 | 0.018306 |  | -- | -- | -- | -- | -- | -- | -- | -- | -- | -- | -- | -- | -- |  |  | -- | --
a If the corresponding sample speciation value does not = "ND" or all active sample speciation values = "ND," Sample Speciation with Detection Limits (SSDL) = Sample Speciation. Otherwise, (i.e., if the corresponding sample speciation value = "ND" and
at least one of the active sample speciation values does not = "ND," Sample Speciation with Detection Limits (SSDL) = 0.5 * Detection Limit.
b Background Corrected Concentration (BCC) = Test Concentration - Background Concentration
c Dilution-Corrected Concentration (DCC) = BCC / Dilution Correction Factor
d Quantity of Pollutant Emitted (QPE) =BDCC * Initial Plume Volume
e Emission Factor = QPE / No. of Items
Test Run Number | Run 1 | Run 2 | Bkgd |  |  | f Emission Factor = QPE / Net Explosive Weight
Volume at Actual Conditions (m3) | 0.018641 | 0.020436 | 0.021177 |  |  | g If Average Emission Factor = "ND", Minimum Detection Limit Based Concentration = Test Minimum DL in mg/m3
Volume at EPA Stationary Source Program Standard Conditions (m3) | 0.02018 | 0.021726 | 0.023137
Volume Adjustment Factor | 0.92372 | 0.94061 | 0.91528
Original Analytical Data
Pollutant | Sample ID | Sample Speciation (mg/m3) |  | Detection Limits (mg/m3)
|  | Run 1 | Run 2 | Run 1 | Run 2
Particulate Cyanide | Sample 1 | 0.203 | 0.061 | ND | ND
| Sample 2 | ND | ND | ND | ND
| Background | ND | ND | 0.019 | 0.019
Hydrogen Cyanide | Sample 1 | 2.457 | 2.694 | ND | ND
| Sample 2 | ND | ND | ND | ND
| Background | ND | ND | 0.02 | 0.02
Note on D9: Kaobrian: A background DCF is only necessary when a blasting cap is used to detonate an ordnance. A blasting cap was not necessary to detonate the grenade.
Note on D10: Kaobrian: RUN 1 BKGD
Note on D11: Kaobrian: RUN 2 BKGD

## Metals
Metals Data and Emission Factor Calculations
G881 - Hand Grenade, Fragmentation, M67
Test Run Number | 1 | 2 | Background
Number of Items Tested | 1 | 1 | 0
Net Explosive Weight for All Items (lb) | 0.41 | 0.41 | ND
Initial Plume Volume (m3) | 68.9915 | 68.9915 | 68.9915
Dilution Correction Factor | 0.874 | 0.876 | NA
Is Sample 1 Active? | Yes | Yes | Yes
Is Sample 2 Active? | No | No | Yes
Metals Sample Volume (m3) Corrected to EPA Stationary Source Program Standard Conditions
Sample 1 | 0.34359 | 0.31594
Sample 2 | ND | ND
Background | 0.4514 | 0.4514
Pollutant | Sample ID | Sample Speciation (mg) |  | Detection Limits (mg) |  | Pollutant | Run Number | Sample Speciation with Detection Limits (SSDL) (mg)a |  | Background Corrected Concentration (BCC) (mg/m3)b |  | Dilution Corrected Concentration (DCC) (mg/m3)c |  | Quantity of Pollutant Emitted (QPE) (lb)d |  | Emission Factor (lb/item)e |  | Emission Factor (lb/lb NEW)f |  | Average Emission Factor |  | Detection Limit Based Concentration (mg/m3)g |  | Minimum Detection Limit Based Concentration (mg/m3) | Test Concentration Relative Percent Difference
|  | Run 1 | Run 2 | Run 1 | Run 2 |  |  | Sample 1 | Sample 2 | Sample 1 | Sample 2 | Sample 1 | Sample 2 | Sample 1 | Sample 2 | Sample 1 | Sample 2 | Sample 1 | Sample 2 | (lb/item) | (lb/lb NEW) | Sample 1 | Sample 2
Aluminum | Sample 1 | 0.56 | 0.497 | ND | ND | Aluminum | 1 | 0.56 | ND | 1.5988 | ND | 1.8293 | ND | 0.00027824 | ND | 0.00027824 | ND | 0.00067864 | ND | 0.000273 | 0.00066585 | -- | Not Applicable | -- | 3.543%
| Sample 2 | ND | ND | ND | ND |  | 2 | 0.497 | ND | 1.5421 | ND | 1.7604 | ND | 0.00026775 | ND | 0.00026775 | ND | 0.00065306 | ND |  |  | -- | Not Applicable
| Background | 0.014 | 0.014 | ND | ND |  | -- | -- | -- | -- | -- | -- | -- | -- | -- | -- | -- | -- | -- |  |  | -- | --
Antimony | Sample 1 | ND | ND | 0.005 | 0.005 | Antimony | 1 | ND | ND | ND | ND | ND | ND | ND | ND | ND | ND | ND | ND | ND | ND | 0.014552 | Not Applicable | 0.014552 | ND
| Sample 2 | ND | ND | ND | ND |  | 2 | ND | ND | ND | ND | ND | ND | ND | ND | ND | ND | ND | ND |  |  | 0.015826 | Not Applicable
| Background | ND | ND | 0.005 | 0.005 |  | -- | -- | -- | -- | -- | -- | -- | -- | -- | -- | -- | -- | -- |  |  | -- | --
Arsenic | Sample 1 | 0.01 | 0.012 | ND | ND | Arsenic | 1 | 0.01 | ND | 0.029104 | ND | 0.0333 | ND | 5.065e-06 | ND | 5.065e-06 | ND | 1.2354e-05 | ND | 5.8299e-06 | 1.4219e-05 | -- | Not Applicable | -- | -26.47%
| Sample 2 | ND | ND | ND | ND |  | 2 | 0.012 | ND | 0.037982 | ND | 0.043359 | ND | 6.5949e-06 | ND | 6.5949e-06 | ND | 1.6085e-05 | ND |  |  | -- | Not Applicable
| Background | ND | ND | 0.001 | 0.001 |  | -- | -- | -- | -- | -- | -- | -- | -- | -- | -- | -- | -- | -- |  |  | -- | --
Barium | Sample 1 | 0.119 | 0.147 | ND | ND | Barium | 1 | 0.119 | ND | 0.34634 | ND | 0.39627 | ND | 6.0273e-05 | ND | 6.0273e-05 | ND | 0.00014701 | ND | 7.053e-05 | 0.00017203 | -- | Not Applicable | -- | -29.31%
| Sample 2 | ND | ND | ND | ND |  | 2 | 0.147 | ND | 0.46529 | ND | 0.53115 | ND | 8.0788e-05 | ND | 8.0788e-05 | ND | 0.00019704 | ND |  |  | -- | Not Applicable
| Background | ND | ND | 0.005 | 0.005 |  | -- | -- | -- | -- | -- | -- | -- | -- | -- | -- | -- | -- | -- |  |  | -- | --
Beryllium | Sample 1 | ND | ND | 0.005 | 0.005 | Beryllium | 1 | ND | ND | ND | ND | ND | ND | ND | ND | ND | ND | ND | ND | ND | ND | 0.014552 | Not Applicable | 0.014552 | ND
| Sample 2 | ND | ND | ND | ND |  | 2 | ND | ND | ND | ND | ND | ND | ND | ND | ND | ND | ND | ND |  |  | 0.015826 | Not Applicable
| Background | ND | ND | 0.005 | 0.005 |  | -- | -- | -- | -- | -- | -- | -- | -- | -- | -- | -- | -- | -- |  |  | -- | --
Cadmium | Sample 1 | ND | ND | 0.005 | 0.005 | Cadmium | 1 | ND | ND | ND | ND | ND | ND | ND | ND | ND | ND | ND | ND | ND | ND | 0.014552 | Not Applicable | 0.014552 | ND
| Sample 2 | ND | ND | ND | ND |  | 2 | ND | ND | ND | ND | ND | ND | ND | ND | ND | ND | ND | ND |  |  | 0.015826 | Not Applicable
| Background | ND | ND | 0.005 | 0.005 |  | -- | -- | -- | -- | -- | -- | -- | -- | -- | -- | -- | -- | -- |  |  | -- | --
Calcium | Sample 1 | 0.307 | 0.282 | ND | ND | Calcium | 1 | 0.307 | ND | 0.82705 | ND | 0.94628 | ND | 0.00014393 | ND | 0.00014393 | ND | 0.00035105 | ND | 0.00014368 | 0.00035045 | -- | Not Applicable | -- | 0.1027%
| Sample 2 | ND | ND | ND | ND |  | 2 | 0.282 | ND | 0.82613 | ND | 0.94307 | ND | 0.00014344 | ND | 0.00014344 | ND | 0.00034986 | ND |  |  | -- | Not Applicable
| Background | 0.03 | 0.03 | ND | ND |  | -- | -- | -- | -- | -- | -- | -- | -- | -- | -- | -- | -- | -- |  |  | -- | --
Chromium | Sample 1 | 0.022 | 0.021 | ND | ND | Chromium | 1 | 0.022 | ND | 0.06403 | ND | 0.073261 | ND | 1.1143e-05 | ND | 1.1143e-05 | ND | 2.7178e-05 | ND | 1.1342e-05 | 2.7663e-05 | -- | Not Applicable | -- | -3.739%
| Sample 2 | ND | ND | ND | ND |  | 2 | 0.021 | ND | 0.066469 | ND | 0.075878 | ND | 1.1541e-05 | ND | 1.1541e-05 | ND | 2.8149e-05 | ND |  |  | -- | Not Applicable
| Background | ND | ND | 0.005 | 0.005 |  | -- | -- | -- | -- | -- | -- | -- | -- | -- | -- | -- | -- | -- |  |  | -- | --
Cobalt | Sample 1 | ND | ND | 0.005 | 0.005 | Cobalt | 1 | ND | ND | ND | ND | ND | ND | ND | ND | ND | ND | ND | ND | ND | ND | 0.014552 | Not Applicable | 0.014552 | ND
| Sample 2 | ND | ND | ND | ND |  | 2 | ND | ND | ND | ND | ND | ND | ND | ND | ND | ND | ND | ND |  |  | 0.015826 | Not Applicable
| Background | ND | ND | 0.005 | 0.005 |  | -- | -- | -- | -- | -- | -- | -- | -- | -- | -- | -- | -- | -- |  |  | -- | --
Copper | Sample 1 | 0.121 | 0.103 | ND | ND | Copper | 1 | 0.121 | ND | 0.35216 | ND | 0.40293 | ND | 6.1286e-05 | ND | 6.1286e-05 | ND | 0.00014948 | ND | 5.8946e-05 | 0.00014377 | -- | Not Applicable | -- | 7.711%
| Sample 2 | ND | ND | ND | ND |  | 2 | 0.103 | ND | 0.32602 | ND | 0.37216 | ND | 5.6606e-05 | ND | 5.6606e-05 | ND | 0.00013806 | ND |  |  | -- | Not Applicable
| Background | ND | ND | 0.005 | 0.005 |  | -- | -- | -- | -- | -- | -- | -- | -- | -- | -- | -- | -- | -- |  |  | -- | --
Lead | Sample 1 | 0.934 | 0.979 | ND | ND | Lead | 1 | 0.934 | ND | 2.6851 | ND | 3.0722 | ND | 0.00046728 | ND | 0.00046728 | ND | 0.0011397 | ND | 0.00049977 | 0.001219 | -- | Not Applicable | -- | -13.08%
| Sample 2 | ND | ND | ND | ND |  | 2 | 0.979 | ND | 3.0655 | ND | 3.4994 | ND | 0.00053226 | ND | 0.00053226 | ND | 0.0012982 | ND |  |  | -- | Not Applicable
| Background | 0.015 | 0.015 | ND | ND |  | -- | -- | -- | -- | -- | -- | -- | -- | -- | -- | -- | -- | -- |  |  | -- | --
Magnesium | Sample 1 | 0.047 | 0.044 | ND | ND | Magnesium | 1 | 0.047 | ND | 0.13679 | ND | 0.15651 | ND | 2.3805e-05 | ND | 2.3805e-05 | ND | 5.8062e-05 | ND | 2.3993e-05 | 5.852e-05 | -- | Not Applicable | -- | -1.796%
| Sample 2 | ND | ND | ND | ND |  | 2 | 0.044 | ND | 0.13927 | ND | 0.15898 | ND | 2.4181e-05 | ND | 2.4181e-05 | ND | 5.8979e-05 | ND |  |  | -- | Not Applicable
| Background | ND | ND | 0.005 | 0.005 |  | -- | -- | -- | -- | -- | -- | -- | -- | -- | -- | -- | -- | -- |  |  | -- | --
Manganese | Sample 1 | 0.077 | 0.069 | ND | ND | Manganese | 1 | 0.077 | ND | 0.2241 | ND | 0.25641 | ND | 3.9e-05 | ND | 3.9e-05 | ND | 9.5122e-05 | ND | 3.846e-05 | 9.3806e-05 | -- | Not Applicable | -- | 2.578%
| Sample 2 | ND | ND | ND | ND |  | 2 | 0.069 | ND | 0.2184 | ND | 0.24931 | ND | 3.7921e-05 | ND | 3.7921e-05 | ND | 9.2489e-05 | ND |  |  | -- | Not Applicable
| Background | ND | ND | 0.005 | 0.005 |  | -- | -- | -- | -- | -- | -- | -- | -- | -- | -- | -- | -- | -- |  |  | -- | --
Nickel | Sample 1 | ND | ND | 0.005 | 0.005 | Nickel | 1 | ND | ND | ND | ND | ND | ND | ND | ND | ND | ND | ND | ND | ND | ND | 0.014552 | Not Applicable | 0.014552 | ND
| Sample 2 | ND | ND | ND | ND |  | 2 | ND | ND | ND | ND | ND | ND | ND | ND | ND | ND | ND | ND |  |  | 0.015826 | Not Applicable
| Background | ND | ND | 0.005 | 0.005 |  | -- | -- | -- | -- | -- | -- | -- | -- | -- | -- | -- | -- | -- |  |  | -- | --
Selenium | Sample 1 | ND | ND | 0.001 | 0.001 | Selenium | 1 | ND | ND | ND | ND | ND | ND | ND | ND | ND | ND | ND | ND | ND | ND | 0.0029104 | Not Applicable | 0.0029104 | ND
| Sample 2 | ND | ND | ND | ND |  | 2 | ND | ND | ND | ND | ND | ND | ND | ND | ND | ND | ND | ND |  |  | 0.0031652 | Not Applicable
| Background | ND | ND | 0.001 | 0.001 |  | -- | -- | -- | -- | -- | -- | -- | -- | -- | -- | -- | -- | -- |  |  | -- | --
Silver | Sample 1 | ND | ND | 0.005 | 0.005 | Silver | 1 | ND | ND | ND | ND | ND | ND | ND | ND | ND | ND | ND | ND | ND | ND | 0.014552 | Not Applicable | 0.014552 | ND
| Sample 2 | ND | ND | ND | ND |  | 2 | ND | ND | ND | ND | ND | ND | ND | ND | ND | ND | ND | ND |  |  | 0.015826 | Not Applicable
| Background | ND | ND | 0.005 | 0.005 |  | -- | -- | -- | -- | -- | -- | -- | -- | -- | -- | -- | -- | -- |  |  | -- | --
Thallium | Sample 1 | ND | ND | 0.005 | 0.005 | Thallium | 1 | ND | ND | ND | ND | ND | ND | ND | ND | ND | ND | ND | ND | ND | ND | 0.014552 | Not Applicable | 0.014552 | ND
| Sample 2 | ND | ND | ND | ND |  | 2 | ND | ND | ND | ND | ND | ND | ND | ND | ND | ND | ND | ND |  |  | 0.015826 | Not Applicable
| Background | ND | ND | 0.005 | 0.005 |  | -- | -- | -- | -- | -- | -- | -- | -- | -- | -- | -- | -- | -- |  |  | -- | --
Vanadium | Sample 1 | ND | ND | 0.005 | 0.005 | Vanadium | 1 | ND | ND | ND | ND | ND | ND | ND | ND | ND | ND | ND | ND | ND | ND | 0.014552 | Not Applicable | 0.014552 | ND
| Sample 2 | ND | ND | ND | ND |  | 2 | ND | ND | ND | ND | ND | ND | ND | ND | ND | ND | ND | ND |  |  | 0.015826 | Not Applicable
| Background | ND | ND | 0.005 | 0.005 |  | -- | -- | -- | -- | -- | -- | -- | -- | -- | -- | -- | -- | -- |  |  | -- | --
Zinc | Sample 1 | 7.46 | 6.92 | ND | ND | Zinc | 1 | 7.46 | ND | 21.7119 | ND | 24.842 | ND | 0.0037785 | ND | 0.0037785 | ND | 0.0092158 | ND | 0.0037908 | 0.0092458 | -- | Not Applicable | -- | -0.8774%
| Sample 2 | ND | ND | ND | ND |  | 2 | 6.92 | ND | 21.9032 | ND | 25.0037 | ND | 0.0038031 | ND | 0.0038031 | ND | 0.0092758 | ND |  |  | -- | Not Applicable
| Background | ND | ND | 0.005 | 0.005 |  | -- | -- | -- | -- | -- | -- | -- | -- | -- | -- | -- | -- | -- |  |  | -- | --
a If the corresponding sample speciation value does not = "ND" or all active sample speciation values = "ND," Sample Speciation with Detection Limits (SSDL) = Sample Speciation. Otherwise, (i.e., if the corresponding sample speciation value = "ND" and
at least one of the active sample speciation values does not = "ND," Sample Speciation with Detection Limits (SSDL) = 0.5 * Detection Limit.
b Background Corrected Concentration (BCC) = Test Mass/Test Sample Volume - Background Mass/ Background Sample Volume
c Dilution-Corrected Concentration (DCC) = BCC / Dilution Correction Factor
d Quantity of Pollutant Emitted (QPE) =BDCC * Initial Plume Volume
e Emission Factor = QPE / No. of Items
f Emission Factor = QPE / Net Explosive Weight
g If Average Emission Factor = "ND", Minimum Detection Limit Based Concentration = Test DL/Test Sample volume in mg/m3
Note on D9: Kaobrian: A background DCF is only necessary when a blasting cap is used to detonate an ordnance. A blasting cap was not necessary to detonate the grenade.
Note on D10: Kaobrian: RUN 1 BKGD
Note on D11: Kaobrian: RUN 2 BKGD

## Aldehyde
TO-11 Carbonyl Data and Emission Factor Calculations
G881 - Hand Grenade, Fragmentation, M67
Test Run Number | 1 | 2 | Background
Number of Items Tested | 1 | 1 | 0
Net Explosive Weight for All Items (lb) | 0.41 | 0.41 | ND
Initial Plume Volume (m3) | 68.9915 | 68.9915 | 68.9915
Dilution Correction Factor | 0.874 | 0.876 | NA
Is Sample 1 Active? | Yes | Yes | Yes
Is Sample 2 Active? | No | No | Yes
Analytical Data Corrected for Volume at EPA Stationary Source Program Standard Conditions
Pollutant | Sample ID | Sample Speciation (mg/m3) |  | Detection Limits (mg/m3) |  | Pollutant | Run Number | Sample Speciation with Detection Limits (SSDL) (mg/m3)a |  | Background Corrected Concentration (BCC) (mg/m3)b |  | Dilution Corrected Concentration (DCC) (mg/m3)c |  | Quantity of Pollutant Emitted (QPE) (lb)d |  | Emission Factor (lb/item)e |  | Emission Factor (lb/lb NEW)f |  | Average Emission Factor |  | Detection Limit Based Concentration (mg/m3)g |  | Minimum Detection Limit Based Concentration (mg/m3) | Test Concentration Relative Percent Difference
|  | Run 1 | Run 2 | Run 1 | Run 2 |  |  | Sample 1 | Sample 2 | Sample 1 | Sample 2 | Sample 1 | Sample 2 | Sample 1 | Sample 2 | Sample 1 | Sample 2 | Sample 1 | Sample 2 | (lb/item) | (lb/lb NEW) | Sample 1 | Sample 2
Formaldehyde | Sample 1 | 0.25864 | 0.094061 | ND | ND | Formaldehyde | 1 | 0.25864 | ND | 0.25864 | ND | 0.29593 | ND | 4.5011e-05 | ND | 4.5011e-05 | ND | 0.00010978 | ND | 3.0671e-05 | 7.4808e-05 | -- | Not Applicable | -- | 93.33%
| Sample 2 | ND | ND | ND | ND |  | 2 | 0.094061 | ND | 0.094061 | ND | 0.10738 | ND | 1.6332e-05 | ND | 1.6332e-05 | ND | 3.9834e-05 | ND |  |  | -- | Not Applicable
| Background | ND | ND | 0.18306 | 0.18306 |  | -- | -- | -- | -- | -- | -- | -- | -- | -- | -- | -- | -- | -- |  |  | -- | --
Acetaldehyde | Sample 1 | 0.13856 | 0.13169 | ND | ND | Acetaldehyde | 1 | 0.13856 | ND | 0 | ND | 0 | ND | 0 | ND | 0 | ND | 0 | ND | 0 | 0 | -- | Not Applicable | -- | 5.087%
| Sample 2 | ND | ND | ND | ND |  | 2 | 0.13169 | ND | 0 | ND | 0 | ND | 0 | ND | 0 | ND | 0 | ND |  |  | -- | Not Applicable
| Background | 0.18306 | 0.18306 | ND | ND |  | -- | -- | -- | -- | -- | -- | -- | -- | -- | -- | -- | -- | -- |  |  | -- | --
Acetone | Sample 1 | 0.15703 | 0.14109 | ND | ND | Acetone | 1 | 0.15703 | ND | 0.028894 | ND | 0.033059 | ND | 5.0283e-06 | ND | 5.0283e-06 | ND | 1.2264e-05 | ND | 3.6386e-06 | 8.8747e-06 | -- | Not Applicable | -- | 10.69%
| Sample 2 | ND | ND | ND | ND |  | 2 | 0.14109 | ND | 0.012952 | ND | 0.014786 | ND | 2.2489e-06 | ND | 2.2489e-06 | ND | 5.4852e-06 | ND |  |  | -- | Not Applicable
| Background | 0.12814 | 0.12814 | ND | ND |  | -- | -- | -- | -- | -- | -- | -- | -- | -- | -- | -- | -- | -- |  |  | -- | --
Acrolein | Sample 1 | ND | ND | 0.18474 | 0.18812 | Acrolein | 1 | ND | ND | ND | ND | ND | ND | ND | ND | ND | ND | ND | ND | ND | ND | 0.18474 | Not Applicable | 0.18474 | ND
| Sample 2 | ND | ND | ND | ND |  | 2 | ND | ND | ND | ND | ND | ND | ND | ND | ND | ND | ND | ND |  |  | 0.18812 | Not Applicable
| Background | ND | ND | 0.18306 | 0.18306 |  | -- | -- | -- | -- | -- | -- | -- | -- | -- | -- | -- | -- | -- |  |  | -- | --
Proprionaldehyde | Sample 1 | ND | ND | 0.18474 | 0.18812 | Proprionaldehyde | 1 | ND | ND | ND | ND | ND | ND | ND | ND | ND | ND | ND | ND | ND | ND | 0.18474 | Not Applicable | 0.18474 | ND
| Sample 2 | ND | ND | ND | ND |  | 2 | ND | ND | ND | ND | ND | ND | ND | ND | ND | ND | ND | ND |  |  | 0.18812 | Not Applicable
| Background | ND | ND | 0.18306 | 0.18306 |  | -- | -- | -- | -- | -- | -- | -- | -- | -- | -- | -- | -- | -- |  |  | -- | --
Crotonaldehyde | Sample 1 | ND | ND | 0.18474 | 0.18812 | Crotonaldehyde | 1 | ND | ND | ND | ND | ND | ND | ND | ND | ND | ND | ND | ND | ND | ND | 0.18474 | Not Applicable | 0.18474 | ND
| Sample 2 | ND | ND | ND | ND |  | 2 | ND | ND | ND | ND | ND | ND | ND | ND | ND | ND | ND | ND |  |  | 0.18812 | Not Applicable
| Background | ND | ND | 0.18306 | 0.18306 |  | -- | -- | -- | -- | -- | -- | -- | -- | -- | -- | -- | -- | -- |  |  | -- | --
Butyraldehyde | Sample 1 | 1.6719 | 1.6837 | ND | ND | Butyraldehyde | 1 | 1.6719 | ND | 0.2441 | ND | 0.27929 | ND | 4.2481e-05 | ND | 4.2481e-05 | ND | 0.00010361 | ND | 4.3452e-05 | 0.00010598 | -- | Not Applicable | -- | -0.7005%
| Sample 2 | ND | ND | ND | ND |  | 2 | 1.6837 | ND | 0.25586 | ND | 0.29207 | ND | 4.4424e-05 | ND | 4.4424e-05 | ND | 0.00010835 | ND |  |  | -- | Not Applicable
| Background | 1.4278 | 1.4278 | ND | ND |  | -- | -- | -- | -- | -- | -- | -- | -- | -- | -- | -- | -- | -- |  |  | -- | --
Benzaldehyde | Sample 1 | ND | ND | 0.18474 | 0.18812 | Benzaldehyde | 1 | ND | ND | ND | ND | ND | ND | ND | ND | ND | ND | ND | ND | ND | ND | 0.18474 | Not Applicable | 0.18474 | ND
| Sample 2 | ND | ND | ND | ND |  | 2 | ND | ND | ND | ND | ND | ND | ND | ND | ND | ND | ND | ND |  |  | 0.18812 | Not Applicable
| Background | ND | ND | 0.18306 | 0.18306 |  | -- | -- | -- | -- | -- | -- | -- | -- | -- | -- | -- | -- | -- |  |  | -- | --
Isovaleraldehyde | Sample 1 | ND | ND | 0.18474 | 0.18812 | Isovaleraldehyde | 1 | ND | ND | ND | ND | ND | ND | ND | ND | ND | ND | ND | ND | ND | ND | 0.18474 | Not Applicable | 0.18474 | ND
| Sample 2 | ND | ND | ND | ND |  | 2 | ND | ND | ND | ND | ND | ND | ND | ND | ND | ND | ND | ND |  |  | 0.18812 | Not Applicable
| Background | ND | ND | 0.18306 | 0.18306 |  | -- | -- | -- | -- | -- | -- | -- | -- | -- | -- | -- | -- | -- |  |  | -- | --
Valeraldehyde | Sample 1 | ND | ND | 0.18474 | 0.18812 | Valeraldehyde | 1 | ND | ND | ND | ND | ND | ND | ND | ND | ND | ND | ND | ND | ND | ND | 0.18474 | Not Applicable | 0.18474 | ND
| Sample 2 | ND | ND | ND | ND |  | 2 | ND | ND | ND | ND | ND | ND | ND | ND | ND | ND | ND | ND |  |  | 0.18812 | Not Applicable
| Background | ND | ND | 0.18306 | 0.18306 |  | -- | -- | -- | -- | -- | -- | -- | -- | -- | -- | -- | -- | -- |  |  | -- | --
o,m,p-Tolualdehyde | Sample 1 | ND | ND | 0.55423 | 0.56437 | o,m,p-Tolualdehyde | 1 | ND | ND | ND | ND | ND | ND | ND | ND | ND | ND | ND | ND | ND | ND | 0.55423 | Not Applicable | 0.55423 | ND
| Sample 2 | ND | ND | ND | ND |  | 2 | ND | ND | ND | ND | ND | ND | ND | ND | ND | ND | ND | ND |  |  | 0.56437 | Not Applicable
| Background | ND | ND | 0.54917 | 0.54917 |  | -- | -- | -- | -- | -- | -- | -- | -- | -- | -- | -- | -- | -- |  |  | -- | --
Hexaldehyde | Sample 1 | ND | ND | 0.18474 | 0.18812 | Hexaldehyde | 1 | ND | ND | ND | ND | ND | ND | ND | ND | ND | ND | ND | ND | ND | ND | 0.18474 | Not Applicable | 0.18474 | ND
| Sample 2 | ND | ND | ND | ND |  | 2 | ND | ND | ND | ND | ND | ND | ND | ND | ND | ND | ND | ND |  |  | 0.18812 | Not Applicable
| Background | ND | ND | 0.18306 | 0.18306 |  | -- | -- | -- | -- | -- | -- | -- | -- | -- | -- | -- | -- | -- |  |  | -- | --
2,5-Dimethylbenzaldehyde | Sample 1 | ND | ND | 0.18474 | 0.18812 | 2,5-Dimethylbenzaldehyde | 1 | ND | ND | ND | ND | ND | ND | ND | ND | ND | ND | ND | ND | ND | ND | 0.18474 | Not Applicable | 0.18474 | ND
| Sample 2 | ND | ND | ND | ND |  | 2 | ND | ND | ND | ND | ND | ND | ND | ND | ND | ND | ND | ND |  |  | 0.18812 | Not Applicable
| Background | ND | ND | 0.18306 | 0.18306 |  | -- | -- | -- | -- | -- | -- | -- | -- | -- | -- | -- | -- | -- |  |  | -- | --
a If the corresponding sample speciation value does not = "ND" or all active sample speciation values = "ND," Sample Speciation with Detection Limits (SSDL) = Sample Speciation. Otherwise, (i.e., if the corresponding sample speciation value = "ND" and
at least one of the active sample speciation values does not = "ND," Sample Speciation with Detection Limits (SSDL) = 0.5 * Detection Limit.
b Background Corrected Concentration (BCC) = Test Concentration - Background Concentration
c Dilution-Corrected Concentration (DCC) = BCC / Dilution Correction Factor
d Quantity of Pollutant Emitted (QPE) =BDCC * Initial Plume Volume
e Emission Factor = QPE / No. of Items
Test Run Number | Run 1 | Run 2 | Bkgd |  |  | f Emission Factor = QPE / Net Explosive Weight
Volume at Actual Conditions (m3) | 0.033791 | 0.034452 | 0.039391 |  |  | g If Average Emission Factor = "ND", Minimum Detection Limit Based Concentration = Test Minimum DL in mg/m3
Volume at EPA Stationary Source Program Standard Conditions (m3) | 0.036582 | 0.036628 | 0.043037
Volume Adjustment Factor | 0.92372 | 0.94061 | 0.91528
Original Analytical Data
Pollutant | Sample ID | Sample Speciation (mg/m3) |  | Detection Limits (mg/m3)
|  | Run 1 | Run 2 | Run 1 | Run 2
Formaldehyde | Sample 1 | 0.28 | 0.1 | ND | ND
| Sample 2 | ND | ND | ND | ND
| Background | ND | ND | 0.2 | 0.2
Acetaldehyde | Sample 1 | 0.15 | 0.14 | ND | ND
| Sample 2 | ND | ND | ND | ND
| Background | 0.2 | 0.2 | ND | ND
Acetone | Sample 1 | 0.17 | 0.15 | ND | ND
| Sample 2 | ND | ND | ND | ND
| Background | 0.14 | 0.14 | ND | ND
Acrolein | Sample 1 | ND | ND | 0.2 | 0.2
| Sample 2 | ND | ND | ND | ND
| Background | ND | ND | 0.2 | 0.2
Proprionaldehyde | Sample 1 | ND | ND | 0.2 | 0.2
| Sample 2 | ND | ND | ND | ND
| Background | ND | ND | 0.2 | 0.2
Crotonaldehyde | Sample 1 | ND | ND | 0.2 | 0.2
| Sample 2 | ND | ND | ND | ND
| Background | ND | ND | 0.2 | 0.2
Butyraldehyde | Sample 1 | 1.81 | 1.79 | ND | ND
| Sample 2 | ND | ND | ND | ND
| Background | 1.56 | 1.56 | ND | ND
Benzaldehyde | Sample 1 | ND | ND | 0.2 | 0.2
| Sample 2 | ND | ND | ND | ND
| Background | ND | ND | 0.2 | 0.2
Isovaleraldehyde | Sample 1 | ND | ND | 0.2 | 0.2
| Sample 2 | ND | ND | ND | ND
| Background | ND | ND | 0.2 | 0.2
Valeraldehyde | Sample 1 | ND | ND | 0.2 | 0.2
| Sample 2 | ND | ND | ND | ND
| Background | ND | ND | 0.2 | 0.2
o,m,p-Tolualdehyde | Sample 1 | ND | ND | 0.6 | 0.6
| Sample 2 | ND | ND | ND | ND
| Background | ND | ND | 0.6 | 0.6
Hexaldehyde | Sample 1 | ND | ND | 0.2 | 0.2
| Sample 2 | ND | ND | ND | ND
| Background | ND | ND | 0.2 | 0.2
2,5-Dimethylbenzaldehyde | Sample 1 | ND | ND | 0.2 | 0.2
| Sample 2 | ND | ND | ND | ND
| Background | ND | ND | 0.2 | 0.2
Note on A35: Kaobrian: lot contamination. Efs thrown out
Note on A88: Kaobrian: lot contamination. Efs thrown out
Note on D9: Kaobrian: A background DCF is only necessary when a blasting cap is used to detonate an ordnance. A blasting cap was not necessary to detonate the grenade.
Note on D10: Kaobrian: RUN 1 BKGD
Note on D11: Kaobrian: RUN 2 BKGD

## VOC &VOC TIC
VOC & VOC TIC Data and Emission Factor Calculations
G881 - Hand Grenade, Fragmentation, M67
Test Run Number | 1 | 2 | Background
Number of Items Tested | 1 | 1 | 0
Net Explosive Weight for All Items (lb) | 0.41 | 0.41 | ND
Initial Plume Volume (m3) | 68.9915 | 68.9915 | 68.9915
Dilution Correction Factor | 0.874 | 0.876 | NA
Is Sample 1 Active? | Yes | Yes | Yes
Is Sample 2 Active? | No | No | Yes
Pollutant | Sample ID | Sample Speciation |  | Detection Limits |  | Pollutant | Run Number | Molecular Weight (g/gmol) | Sample Speciation with Detection Limits (SSDL) (ppbv)a |  | Background Corrected Concentration (BCC) (mg/m3)b |  | Dilution Corrected Concentration (DCC)c |  | Quantity of Pollutant Emitted (QPE) (lb)d |  | Emission Factor (lb/item)e |  | Emission Factor (lb/lb NEW)f |  | Average Emission Factor |  | Detection Limit Based Concentration (mg/m3)g |  | Minimum Detection Limit Based Concentration (mg/m3) | Test Concentration Relative Percent Difference
|  | Run 1 | Run 2 | Run 1 | Run 2
|  | (ppbv) | (ppbv) | (ppbv) | (ppbv) |  |  |  | Sample 1 | Sample 2 | Sample 1 | Sample 2 | Sample 1 | Sample 2 | Sample 1 | Sample 2 | Sample 1 | Sample 2 | Sample 1 | Sample 2 | (lb/item) | (lb/lb NEW) | Sample 1 | Sample 2
Propene | Sample 1 | 32 | 28 | ND | ND | Propene | 1 | 42 | 32 | ND | 0.054163 | ND | 0.061972 | ND | 9.4259e-06 | ND | 9.4259e-06 | ND | 2.299e-05 | ND | 8.8084e-06 | 2.1484e-05 | -- | Not Applicable | -- | 13.33%
| Sample 2 | ND | ND | ND | ND |  | 2 |  | 28 | ND | 0.047174 | ND | 0.053852 | ND | 8.1909e-06 | ND | 8.1909e-06 | ND | 1.9978e-05 | ND |  |  | -- | Not Applicable
| Background | 1 | 1 | ND | ND |  | -- |  | -- | -- | -- | -- | -- | -- | -- | -- | -- | -- | -- | -- |  |  | -- | --
Dichlorodifluoromethane | Sample 1 | 0.7 | 0.6 | ND | ND | Dichlorodifluoromethane | 1 | 120 | 0.7 | ND | 0.0004992 | ND | 0.00057117 | ND | 8.6874e-08 | ND | 8.6874e-08 | ND | 2.1189e-07 | ND | 4.3437e-08 | 1.0594e-07 | -- | Not Applicable | -- | 15.38%
| Sample 2 | ND | ND | ND | ND |  | 2 |  | 0.6 | ND | 0 | ND | 0 | ND | 0 | ND | 0 | ND | 0 | ND |  |  | -- | Not Applicable
| Background | 0.6 | 0.6 | ND | ND |  | -- |  | -- | -- | -- | -- | -- | -- | -- | -- | -- | -- | -- | -- |  |  | -- | --
Chlorodifluoromethane | Sample 1 | ND | ND | 0.07 | 0.07 | Chlorodifluoromethane | 1 | 86.47 | ND | ND | ND | ND | ND | ND | ND | ND | ND | ND | ND | ND | ND | ND | 0.0002518 | Not Applicable | 0.0002518 | ND
| Sample 2 | ND | ND | ND | ND |  | 2 |  | ND | ND | ND | ND | ND | ND | ND | ND | ND | ND | ND | ND |  |  | 0.0002518 | Not Applicable
| Background | ND | ND | 0.07 | 0.07 |  | -- |  | -- | -- | -- | -- | -- | -- | -- | -- | -- | -- | -- | -- |  |  | -- | --
Freon 114 | Sample 1 | ND | ND | 0.07 | 0.07 | Freon 114 | 1 | 170.93 | ND | ND | ND | ND | ND | ND | ND | ND | ND | ND | ND | ND | ND | ND | 0.00049775 | Not Applicable | 0.00049775 | ND
| Sample 2 | ND | ND | ND | ND |  | 2 |  | ND | ND | ND | ND | ND | ND | ND | ND | ND | ND | ND | ND |  |  | 0.00049775 | Not Applicable
| Background | ND | ND | 0.07 | 0.07 |  | -- |  | -- | -- | -- | -- | -- | -- | -- | -- | -- | -- | -- | -- |  |  | -- | --
Chloromethane | Sample 1 | ND | ND | 0.14 | 0.14 | Chloromethane | 1 | 50.49 | ND | ND | ND | ND | ND | ND | ND | ND | ND | ND | ND | ND | ND | ND | 0.00029405 | Not Applicable | 0.00029405 | ND
| Sample 2 | ND | ND | ND | ND |  | 2 |  | ND | ND | ND | ND | ND | ND | ND | ND | ND | ND | ND | ND |  |  | 0.00029405 | Not Applicable
| Background | ND | ND | 0.14 | 0.14 |  | -- |  | -- | -- | -- | -- | -- | -- | -- | -- | -- | -- | -- | -- |  |  | -- | --
Vinyl Chloride | Sample 1 | ND | ND | 0.1 | 0.1 | Vinyl Chloride | 1 | 62.5 | ND | ND | ND | ND | ND | ND | ND | ND | ND | ND | ND | ND | ND | ND | 0.00026 | Not Applicable | 0.00026 | ND
| Sample 2 | ND | ND | ND | ND |  | 2 |  | ND | ND | ND | ND | ND | ND | ND | ND | ND | ND | ND | ND |  |  | 0.00026 | Not Applicable
| Background | ND | ND | 0.1 | 0.1 |  | -- |  | -- | -- | -- | -- | -- | -- | -- | -- | -- | -- | -- | -- |  |  | -- | --
1,3-Butadiene | Sample 1 | 6 | 5 | ND | ND | 1,3-Butadiene | 1 | 54 | 6 | ND | 0.013478 | ND | 0.015422 | ND | 2.3456e-06 | ND | 2.3456e-06 | ND | 5.721e-06 | ND | 2.1479e-06 | 5.2388e-06 | -- | Not Applicable | -- | 18.18%
| Sample 2 | ND | ND | ND | ND |  | 2 |  | 5 | ND | 0.011232 | ND | 0.012822 | ND | 1.9502e-06 | ND | 1.9502e-06 | ND | 4.7566e-06 | ND |  |  | -- | Not Applicable
| Background | ND | ND | 0.11 | 0.11 |  | -- |  | -- | -- | -- | -- | -- | -- | -- | -- | -- | -- | -- | -- |  |  | -- | --
Bromomethane | Sample 1 | ND | ND | 0.09 | 0.09 | Bromomethane | 1 | 94.94 | ND | ND | ND | ND | ND | ND | ND | ND | ND | ND | ND | ND | ND | ND | 0.00035546 | Not Applicable | 0.00035546 | ND
| Sample 2 | ND | ND | ND | ND |  | 2 |  | ND | ND | ND | ND | ND | ND | ND | ND | ND | ND | ND | ND |  |  | 0.00035546 | Not Applicable
| Background | ND | ND | 0.09 | 0.09 |  | -- |  | -- | -- | -- | -- | -- | -- | -- | -- | -- | -- | -- | -- |  |  | -- | --
Chloroethane | Sample 1 | ND | ND | 0.23 | 0.23 | Chloroethane | 1 | 64.52 | ND | ND | ND | ND | ND | ND | ND | ND | ND | ND | ND | ND | ND | ND | 0.00061733 | Not Applicable | 0.00061733 | ND
| Sample 2 | ND | ND | ND | ND |  | 2 |  | ND | ND | ND | ND | ND | ND | ND | ND | ND | ND | ND | ND |  |  | 0.00061733 | Not Applicable
| Background | ND | ND | 0.23 | 0.23 |  | -- |  | -- | -- | -- | -- | -- | -- | -- | -- | -- | -- | -- | -- |  |  | -- | --
Dichlorofluoromethane | Sample 1 | ND | ND | 0.05 | 0.05 | Dichlorofluoromethane | 1 | 102.92 | ND | ND | ND | ND | ND | ND | ND | ND | ND | ND | ND | ND | ND | ND | 0.00021407 | Not Applicable | 0.00021407 | ND
| Sample 2 | ND | ND | ND | ND |  | 2 |  | ND | ND | ND | ND | ND | ND | ND | ND | ND | ND | ND | ND |  |  | 0.00021407 | Not Applicable
| Background | ND | ND | 0.05 | 0.05 |  | -- |  | -- | -- | -- | -- | -- | -- | -- | -- | -- | -- | -- | -- |  |  | -- | --
Trichloroflouromethane | Sample 1 | 0.3 | 0.3 | ND | ND | Trichloroflouromethane | 1 | 137.37 | 0.3 | ND | 0.0017144 | ND | 0.0019615 | ND | 2.9835e-07 | ND | 2.9835e-07 | ND | 7.2768e-07 | ND | 2.9801e-07 | 7.2685e-07 | -- | Not Applicable | -- | 0%
| Sample 2 | ND | ND | ND | ND |  | 2 |  | 0.3 | ND | 0.0017144 | ND | 0.0019571 | ND | 2.9767e-07 | ND | 2.9767e-07 | ND | 7.2602e-07 | ND |  |  | -- | Not Applicable
| Background | ND | ND | 0.06 | 0.06 |  | -- |  | -- | -- | -- | -- | -- | -- | -- | -- | -- | -- | -- | -- |  |  | -- | --
Pentane | Sample 1 | ND | 0.8 | 0.07 | ND | Pentane | 1 | 72.15 | 0.035 | ND | 0.00010505 | ND | 0.00012019 | ND | 1.8282e-08 | ND | 1.8282e-08 | ND | 4.4589e-08 | ND | 2.176e-07 | 5.3072e-07 | -- | Not Applicable | -- | -183.2%
| Sample 2 | ND | ND | ND | ND |  | 2 |  | 0.8 | ND | 0.0024012 | ND | 0.002741 | ND | 4.1691e-07 | ND | 4.1691e-07 | ND | 1.0169e-06 | ND |  |  | -- | Not Applicable
| Background | ND | ND | 0.07 | 0.07 |  | -- |  | -- | -- | -- | -- | -- | -- | -- | -- | -- | -- | -- | -- |  |  | -- | --
Acrolein | Sample 1 | 8 | 5 | ND | ND | Acrolein | 1 | 56.06 | 8 | ND | 0.018657 | ND | 0.021346 | ND | 3.2468e-06 | ND | 3.2468e-06 | ND | 7.919e-06 | ND | 2.6357e-06 | 6.4285e-06 | -- | Not Applicable | -- | 46.15%
| Sample 2 | ND | ND | ND | ND |  | 2 |  | 5 | ND | 0.01166 | ND | 0.013311 | ND | 2.0246e-06 | ND | 2.0246e-06 | ND | 4.9381e-06 | ND |  |  | -- | Not Applicable
| Background | ND | ND | 0.49 | 0.49 |  | -- |  | -- | -- | -- | -- | -- | -- | -- | -- | -- | -- | -- | -- |  |  | -- | --
1,1-Dichlorethene | Sample 1 | ND | ND | 0.05 | 0.05 | 1,1-Dichlorethene | 1 | 98.96 | ND | ND | ND | ND | ND | ND | ND | ND | ND | ND | ND | ND | ND | ND | 0.00020584 | Not Applicable | 0.00020584 | ND
| Sample 2 | ND | ND | ND | ND |  | 2 |  | ND | ND | ND | ND | ND | ND | ND | ND | ND | ND | ND | ND |  |  | 0.00020584 | Not Applicable
| Background | ND | ND | 0.05 | 0.05 |  | -- |  | -- | -- | -- | -- | -- | -- | -- | -- | -- | -- | -- | -- |  |  | -- | --
Freon 113 | Sample 1 | ND | ND | 0.07 | 0.07 | Freon 113 | 1 | 187.83 | ND | ND | ND | ND | ND | ND | ND | ND | ND | ND | ND | ND | ND | ND | 0.00054696 | Not Applicable | 0.00054696 | ND
| Sample 2 | ND | ND | ND | ND |  | 2 |  | ND | ND | ND | ND | ND | ND | ND | ND | ND | ND | ND | ND |  |  | 0.00054696 | Not Applicable
| Background | ND | ND | 0.07 | 0.07 |  | -- |  | -- | -- | -- | -- | -- | -- | -- | -- | -- | -- | -- | -- |  |  | -- | --
Acetone | Sample 1 | 7 | 6 | ND | ND | Acetone | 1 | 58.08 | 7 | ND | 0.0048323 | ND | 0.0055289 | ND | 8.4095e-07 | ND | 8.4095e-07 | ND | 2.0511e-06 | ND | 6.3023e-07 | 1.5371e-06 | -- | Not Applicable | -- | 15.38%
| Sample 2 | ND | ND | ND | ND |  | 2 |  | 6 | ND | 0.0024161 | ND | 0.0027581 | ND | 4.1951e-07 | ND | 4.1951e-07 | ND | 1.0232e-06 | ND |  |  | -- | Not Applicable
| Background | 5 | 5 | ND | ND |  | -- |  | -- | -- | -- | -- | -- | -- | -- | -- | -- | -- | -- | -- |  |  | -- | --
Methyl Iodide | Sample 1 | ND | ND | 0.06 | 0.06 | Methyl Iodide | 1 | 141.94 | ND | ND | ND | ND | ND | ND | ND | ND | ND | ND | ND | ND | ND | ND | 0.00035428 | Not Applicable | 0.00035428 | ND
| Sample 2 | ND | ND | ND | ND |  | 2 |  | ND | ND | ND | ND | ND | ND | ND | ND | ND | ND | ND | ND |  |  | 0.00035428 | Not Applicable
| Background | ND | ND | 0.06 | 0.06 |  | -- |  | -- | -- | -- | -- | -- | -- | -- | -- | -- | -- | -- | -- |  |  | -- | --
Carbon Disulfide | Sample 1 | ND | ND | 0.1 | 0.1 | Carbon Disulfide | 1 | 76 | ND | ND | ND | ND | ND | ND | ND | ND | ND | ND | ND | ND | ND | ND | 0.00031616 | Not Applicable | 0.00031616 | ND
| Sample 2 | ND | ND | ND | ND |  | 2 |  | ND | ND | ND | ND | ND | ND | ND | ND | ND | ND | ND | ND |  |  | 0.00031616 | Not Applicable
| Background | ND | ND | 0.1 | 0.1 |  | -- |  | -- | -- | -- | -- | -- | -- | -- | -- | -- | -- | -- | -- |  |  | -- | --
Acetonitrile | Sample 1 | 120 | 120 | ND | ND | Acetonitrile | 1 | 41 | 120 | ND | 0.19444 | ND | 0.22247 | ND | 3.3838e-05 | ND | 3.3838e-05 | ND | 8.2531e-05 | ND | 3.3799e-05 | 8.2437e-05 | -- | Not Applicable | -- | 0%
| Sample 2 | ND | ND | ND | ND |  | 2 |  | 120 | ND | 0.19444 | ND | 0.22196 | ND | 3.376e-05 | ND | 3.376e-05 | ND | 8.2342e-05 | ND |  |  | -- | Not Applicable
| Background | 6 | 6 | ND | ND |  | -- |  | -- | -- | -- | -- | -- | -- | -- | -- | -- | -- | -- | -- |  |  | -- | --
3-Chloropropene | Sample 1 | ND | ND | 0.28 | 0.28 | 3-Chloropropene | 1 | 76.53 | ND | ND | ND | ND | ND | ND | ND | ND | ND | ND | ND | ND | ND | ND | 0.00089142 | Not Applicable | 0.00089142 | ND
| Sample 2 | ND | ND | ND | ND |  | 2 |  | ND | ND | ND | ND | ND | ND | ND | ND | ND | ND | ND | ND |  |  | 0.00089142 | Not Applicable
| Background | ND | ND | 0.28 | 0.28 |  | -- |  | -- | -- | -- | -- | -- | -- | -- | -- | -- | -- | -- | -- |  |  | -- | --
Methylenechloride | Sample 1 | 5 | 2 | ND | ND | Methylenechloride | 1 | 85 | 5 | ND | 0 | ND | 0 | ND | 0 | ND | 0 | ND | 0 | ND | 0 | 0 | -- | Not Applicable | -- | 85.71%
| Sample 2 | ND | ND | ND | ND |  | 2 |  | 2 | ND | 0 | ND | 0 | ND | 0 | ND | 0 | ND | 0 | ND |  |  | -- | Not Applicable
| Background | 6 | 6 | ND | ND |  | -- |  | -- | -- | -- | -- | -- | -- | -- | -- | -- | -- | -- | -- |  |  | -- | --
tert-Butyl Alcohol | Sample 1 | ND | ND | 0.13 | 0.13 | tert-Butyl Alcohol | 1 | 74.12 | ND | ND | ND | ND | ND | ND | ND | ND | ND | ND | ND | ND | ND | ND | 0.00040084 | Not Applicable | 0.00040084 | ND
| Sample 2 | ND | ND | ND | ND |  | 2 |  | ND | ND | ND | ND | ND | ND | ND | ND | ND | ND | ND | ND |  |  | 0.00040084 | Not Applicable
| Background | ND | ND | 0.13 | 0.13 |  | -- |  | -- | -- | -- | -- | -- | -- | -- | -- | -- | -- | -- | -- |  |  | -- | --
Acrylonitrile | Sample 1 | 4 | 3 | ND | ND | Acrylonitrile | 1 | 53 | 4 | ND | 0.0088192 | ND | 0.010091 | ND | 1.5348e-06 | ND | 1.5348e-06 | ND | 3.7434e-06 | ND | 1.3416e-06 | 3.2722e-06 | -- | Not Applicable | -- | 28.57%
| Sample 2 | ND | ND | ND | ND |  | 2 |  | 3 | ND | 0.0066144 | ND | 0.0075507 | ND | 1.1485e-06 | ND | 1.1485e-06 | ND | 2.8011e-06 | ND |  |  | -- | Not Applicable
| Background | ND | ND | 0.27 | 0.27 |  | -- |  | -- | -- | -- | -- | -- | -- | -- | -- | -- | -- | -- | -- |  |  | -- | --
trans-1,2,-Dichloroethene | Sample 1 | ND | ND | 0.12 | 0.12 | trans-1,2,-Dichloroethene | 1 | 97 | ND | ND | ND | ND | ND | ND | ND | ND | ND | ND | ND | ND | ND | ND | 0.00048422 | Not Applicable | 0.00048422 | ND
| Sample 2 | ND | ND | ND | ND |  | 2 |  | ND | ND | ND | ND | ND | ND | ND | ND | ND | ND | ND | ND |  |  | 0.00048422 | Not Applicable
| Background | ND | ND | 0.12 | 0.12 |  | -- |  | -- | -- | -- | -- | -- | -- | -- | -- | -- | -- | -- | -- |  |  | -- | --
Methyl t-Butyl Ether | Sample 1 | ND | ND | 0.1 | 0.1 | Methyl t-Butyl Ether | 1 | 88.15 | ND | ND | ND | ND | ND | ND | ND | ND | ND | ND | ND | ND | ND | ND | 0.0003667 | Not Applicable | 0.0003667 | ND
| Sample 2 | ND | ND | ND | ND |  | 2 |  | ND | ND | ND | ND | ND | ND | ND | ND | ND | ND | ND | ND |  |  | 0.0003667 | Not Applicable
| Background | ND | ND | 0.1 | 0.1 |  | -- |  | -- | -- | -- | -- | -- | -- | -- | -- | -- | -- | -- | -- |  |  | -- | --
Hexane | Sample 1 | 1 | ND | ND | 0.09 | Hexane | 1 | 86.18 | 1 | ND | 0.0035851 | ND | 0.0041019 | ND | 6.239e-07 | ND | 6.239e-07 | ND | 1.5217e-06 | ND | 3.2596e-07 | 7.9502e-07 | -- | Not Applicable | -- | 182.8%
| Sample 2 | ND | ND | ND | ND |  | 2 |  | 0.045 | ND | 0.00016133 | ND | 0.00018417 | ND | 2.8012e-08 | ND | 2.8012e-08 | ND | 6.8321e-08 | ND |  |  | -- | Not Applicable
| Background | ND | ND | 0.09 | 0.09 |  | -- |  | -- | -- | -- | -- | -- | -- | -- | -- | -- | -- | -- | -- |  |  | -- | --
1,1-Dichloroethane | Sample 1 | ND | ND | 0.09 | 0.09 | 1,1-Dichloroethane | 1 | 99 | ND | ND | ND | ND | ND | ND | ND | ND | ND | ND | ND | ND | ND | ND | 0.00037066 | Not Applicable | 0.00037066 | ND
| Sample 2 | ND | ND | ND | ND |  | 2 |  | ND | ND | ND | ND | ND | ND | ND | ND | ND | ND | ND | ND |  |  | 0.00037066 | Not Applicable
| Background | ND | ND | 0.09 | 0.09 |  | -- |  | -- | -- | -- | -- | -- | -- | -- | -- | -- | -- | -- | -- |  |  | -- | --
Vinyl Acetate | Sample 1 | ND | ND | 0.11 | 0.11 | Vinyl Acetate | 1 | 86.09 | ND | ND | ND | ND | ND | ND | ND | ND | ND | ND | ND | ND | ND | ND | 0.00039395 | Not Applicable | 0.00039395 | ND
| Sample 2 | ND | ND | ND | ND |  | 2 |  | ND | ND | ND | ND | ND | ND | ND | ND | ND | ND | ND | ND |  |  | 0.00039395 | Not Applicable
| Background | ND | ND | 0.11 | 0.11 |  | -- |  | -- | -- | -- | -- | -- | -- | -- | -- | -- | -- | -- | -- |  |  | -- | --
cis-1,2-Dichloroethene | Sample 1 | ND | ND | 0.05 | 0.05 | cis-1,2-Dichloroethene | 1 | 96.94 | ND | ND | ND | ND | ND | ND | ND | ND | ND | ND | ND | ND | ND | ND | 0.00020164 | Not Applicable | 0.00020164 | ND
| Sample 2 | ND | ND | ND | ND |  | 2 |  | ND | ND | ND | ND | ND | ND | ND | ND | ND | ND | ND | ND |  |  | 0.00020164 | Not Applicable
| Background | ND | ND | 0.05 | 0.05 |  | -- |  | -- | -- | -- | -- | -- | -- | -- | -- | -- | -- | -- | -- |  |  | -- | --
2-Butanone | Sample 1 | ND | ND | 0.27 | 0.27 | 2-Butanone | 1 | 72 | ND | ND | ND | ND | ND | ND | ND | ND | ND | ND | ND | ND | ND | ND | 0.0008087 | Not Applicable | 0.0008087 | ND
| Sample 2 | ND | ND | ND | ND |  | 2 |  | ND | ND | ND | ND | ND | ND | ND | ND | ND | ND | ND | ND |  |  | 0.0008087 | Not Applicable
| Background | ND | ND | 0.27 | 0.27 |  | -- |  | -- | -- | -- | -- | -- | -- | -- | -- | -- | -- | -- | -- |  |  | -- | --
Ethyl Acetate | Sample 1 | ND | ND | 0.37 | 0.37 | Ethyl Acetate | 1 | 88.11 | ND | ND | ND | ND | ND | ND | ND | ND | ND | ND | ND | ND | ND | ND | 0.0013562 | Not Applicable | 0.0013562 | ND
| Sample 2 | ND | ND | ND | ND |  | 2 |  | ND | ND | ND | ND | ND | ND | ND | ND | ND | ND | ND | ND |  |  | 0.0013562 | Not Applicable
| Background | ND | ND | 0.37 | 0.37 |  | -- |  | -- | -- | -- | -- | -- | -- | -- | -- | -- | -- | -- | -- |  |  | -- | --
Methyl Acrylate | Sample 1 | ND | ND | 0.07 | 0.07 | Methyl Acrylate | 1 | 86.1 | ND | ND | ND | ND | ND | ND | ND | ND | ND | ND | ND | ND | ND | ND | 0.00025072 | Not Applicable | 0.00025072 | ND
| Sample 2 | ND | ND | ND | ND |  | 2 |  | ND | ND | ND | ND | ND | ND | ND | ND | ND | ND | ND | ND |  |  | 0.00025072 | Not Applicable
| Background | ND | ND | 0.07 | 0.07 |  | -- |  | -- | -- | -- | -- | -- | -- | -- | -- | -- | -- | -- | -- |  |  | -- | --
Chloroform | Sample 1 | ND | ND | 0.08 | 0.08 | Chloroform | 1 | 119 | ND | ND | ND | ND | ND | ND | ND | ND | ND | ND | ND | ND | ND | ND | 0.00039603 | Not Applicable | 0.00039603 | ND
| Sample 2 | ND | ND | ND | ND |  | 2 |  | ND | ND | ND | ND | ND | ND | ND | ND | ND | ND | ND | ND |  |  | 0.00039603 | Not Applicable
| Background | ND | ND | 0.08 | 0.08 |  | -- |  | -- | -- | -- | -- | -- | -- | -- | -- | -- | -- | -- | -- |  |  | -- | --
1,1,1-Trichloroethane | Sample 1 | 2 | 2 | ND | ND | 1,1,1-Trichloroethane | 1 | 133.41 | 2 | ND | 0 | ND | 0 | ND | 0 | ND | 0 | ND | 0 | ND | 0 | 0 | -- | Not Applicable | -- | 0%
| Sample 2 | ND | ND | ND | ND |  | 2 |  | 2 | ND | 0 | ND | 0 | ND | 0 | ND | 0 | ND | 0 | ND |  |  | -- | Not Applicable
| Background | 2 | 2 | ND | ND |  | -- |  | -- | -- | -- | -- | -- | -- | -- | -- | -- | -- | -- | -- |  |  | -- | --
Carbontetrachloride | Sample 1 | ND | ND | 0.05 | 0.05 | Carbontetrachloride | 1 | 154 | ND | ND | ND | ND | ND | ND | ND | ND | ND | ND | ND | ND | ND | ND | 0.00032032 | Not Applicable | 0.00032032 | ND
| Sample 2 | ND | ND | ND | ND |  | 2 |  | ND | ND | ND | ND | ND | ND | ND | ND | ND | ND | ND | ND |  |  | 0.00032032 | Not Applicable
| Background | ND | ND | 0.05 | 0.05 |  | -- |  | -- | -- | -- | -- | -- | -- | -- | -- | -- | -- | -- | -- |  |  | -- | --
1,2-Dichloroethane | Sample 1 | ND | ND | 0.05 | 0.05 | 1,2-Dichloroethane | 1 | 99 | ND | ND | ND | ND | ND | ND | ND | ND | ND | ND | ND | ND | ND | ND | 0.00020592 | Not Applicable | 0.00020592 | ND
| Sample 2 | ND | ND | ND | ND |  | 2 |  | ND | ND | ND | ND | ND | ND | ND | ND | ND | ND | ND | ND |  |  | 0.00020592 | Not Applicable
| Background | ND | ND | 0.05 | 0.05 |  | -- |  | -- | -- | -- | -- | -- | -- | -- | -- | -- | -- | -- | -- |  |  | -- | --
Benzene | Sample 1 | 7 | 8 | ND | ND | Benzene | 1 | 78 | 7 | ND | 0.02174 | ND | 0.024874 | ND | 3.7834e-06 | ND | 3.7834e-06 | ND | 9.2278e-06 | ND | 4.0608e-06 | 9.9043e-06 | -- | Not Applicable | -- | -13.33%
| Sample 2 | ND | ND | ND | ND |  | 2 |  | 8 | ND | 0.024985 | ND | 0.028522 | ND | 4.3381e-06 | ND | 4.3381e-06 | ND | 1.0581e-05 | ND |  |  | -- | Not Applicable
| Background | 0.3 | 0.3 | ND | ND |  | -- |  | -- | -- | -- | -- | -- | -- | -- | -- | -- | -- | -- | -- |  |  | -- | --
Isooctane | Sample 1 | ND | ND | 0.04 | 0.04 | Isooctane | 1 | 114.23 | ND | ND | ND | ND | ND | ND | ND | ND | ND | ND | ND | ND | ND | ND | 0.00019008 | Not Applicable | 0.00019008 | ND
| Sample 2 | ND | ND | ND | ND |  | 2 |  | ND | ND | ND | ND | ND | ND | ND | ND | ND | ND | ND | ND |  |  | 0.00019008 | Not Applicable
| Background | ND | ND | 0.04 | 0.04 |  | -- |  | -- | -- | -- | -- | -- | -- | -- | -- | -- | -- | -- | -- |  |  | -- | --
Heptane | Sample 1 | ND | ND | 0.05 | 0.05 | Heptane | 1 | 100.2 | ND | ND | ND | ND | ND | ND | ND | ND | ND | ND | ND | ND | ND | ND | 0.00020842 | Not Applicable | 0.00020842 | ND
| Sample 2 | ND | ND | ND | ND |  | 2 |  | ND | ND | ND | ND | ND | ND | ND | ND | ND | ND | ND | ND |  |  | 0.00020842 | Not Applicable
| Background | ND | ND | 0.05 | 0.05 |  | -- |  | -- | -- | -- | -- | -- | -- | -- | -- | -- | -- | -- | -- |  |  | -- | --
Trichloroethane | Sample 1 | ND | ND | 0.06 | 0.06 | Trichloroethane | 1 | 119.38 | ND | ND | ND | ND | ND | ND | ND | ND | ND | ND | ND | ND | ND | ND | 0.00029797 | Not Applicable | 0.00029797 | ND
| Sample 2 | ND | ND | ND | ND |  | 2 |  | ND | ND | ND | ND | ND | ND | ND | ND | ND | ND | ND | ND |  |  | 0.00029797 | Not Applicable
| Background | ND | ND | 0.06 | 0.06 |  | -- |  | -- | -- | -- | -- | -- | -- | -- | -- | -- | -- | -- | -- |  |  | -- | --
Ethyl Acrylate | Sample 1 | ND | ND | 0.04 | 0.04 | Ethyl Acrylate | 1 | 100.12 | ND | ND | ND | ND | ND | ND | ND | ND | ND | ND | ND | ND | ND | ND | 0.0001666 | Not Applicable | 0.0001666 | ND
| Sample 2 | ND | ND | ND | ND |  | 2 |  | ND | ND | ND | ND | ND | ND | ND | ND | ND | ND | ND | ND |  |  | 0.0001666 | Not Applicable
| Background | ND | ND | 0.04 | 0.04 |  | -- |  | -- | -- | -- | -- | -- | -- | -- | -- | -- | -- | -- | -- |  |  | -- | --
1,2-Dichloropropane | Sample 1 | ND | ND | 0.07 | 0.07 | 1,2-Dichloropropane | 1 | 113 | ND | ND | ND | ND | ND | ND | ND | ND | ND | ND | ND | ND | ND | ND | 0.00032906 | Not Applicable | 0.00032906 | ND
| Sample 2 | ND | ND | ND | ND |  | 2 |  | ND | ND | ND | ND | ND | ND | ND | ND | ND | ND | ND | ND |  |  | 0.00032906 | Not Applicable
| Background | ND | ND | 0.07 | 0.07 |  | -- |  | -- | -- | -- | -- | -- | -- | -- | -- | -- | -- | -- | -- |  |  | -- | --
Methyl Methacrylate | Sample 1 | ND | ND | 0.11 | 0.11 | Methyl Methacrylate | 1 | 100.12 | ND | ND | ND | ND | ND | ND | ND | ND | ND | ND | ND | ND | ND | ND | 0.00045815 | Not Applicable | 0.00045815 | ND
| Sample 2 | ND | ND | ND | ND |  | 2 |  | ND | ND | ND | ND | ND | ND | ND | ND | ND | ND | ND | ND |  |  | 0.00045815 | Not Applicable
| Background | ND | ND | 0.11 | 0.11 |  | -- |  | -- | -- | -- | -- | -- | -- | -- | -- | -- | -- | -- | -- |  |  | -- | --
Dibromomethane | Sample 1 | ND | ND | 0.07 | 0.07 | Dibromomethane | 1 | 173.83 | ND | ND | ND | ND | ND | ND | ND | ND | ND | ND | ND | ND | ND | ND | 0.00050619 | Not Applicable | 0.00050619 | ND
| Sample 2 | ND | ND | ND | ND |  | 2 |  | ND | ND | ND | ND | ND | ND | ND | ND | ND | ND | ND | ND |  |  | 0.00050619 | Not Applicable
| Background | ND | ND | 0.07 | 0.07 |  | -- |  | -- | -- | -- | -- | -- | -- | -- | -- | -- | -- | -- | -- |  |  | -- | --
1,4-Dioxane | Sample 1 | ND | ND | 0.09 | 0.09 | 1,4-Dioxane | 1 | 88.11 | ND | ND | ND | ND | ND | ND | ND | ND | ND | ND | ND | ND | ND | ND | 0.00032988 | Not Applicable | 0.00032988 | ND
| Sample 2 | ND | ND | ND | ND |  | 2 |  | ND | ND | ND | ND | ND | ND | ND | ND | ND | ND | ND | ND |  |  | 0.00032988 | Not Applicable
| Background | ND | ND | 0.09 | 0.09 |  | -- |  | -- | -- | -- | -- | -- | -- | -- | -- | -- | -- | -- | -- |  |  | -- | --
Bromodichloromethane | Sample 1 | ND | ND | 0.06 | 0.06 | Bromodichloromethane | 1 | 163.83 | ND | ND | ND | ND | ND | ND | ND | ND | ND | ND | ND | ND | ND | ND | 0.00040892 | Not Applicable | 0.00040892 | ND
| Sample 2 | ND | ND | ND | ND |  | 2 |  | ND | ND | ND | ND | ND | ND | ND | ND | ND | ND | ND | ND |  |  | 0.00040892 | Not Applicable
| Background | ND | ND | 0.06 | 0.06 |  | -- |  | -- | -- | -- | -- | -- | -- | -- | -- | -- | -- | -- | -- |  |  | -- | --
cis-1,3-Dichloropropene | Sample 1 | ND | ND | 0.06 | 0.06 | cis-1,3-Dichloropropene | 1 | 110.97 | ND | ND | ND | ND | ND | ND | ND | ND | ND | ND | ND | ND | ND | ND | 0.00027698 | Not Applicable | 0.00027698 | ND
| Sample 2 | ND | ND | ND | ND |  | 2 |  | ND | ND | ND | ND | ND | ND | ND | ND | ND | ND | ND | ND |  |  | 0.00027698 | Not Applicable
| Background | ND | ND | 0.06 | 0.06 |  | -- |  | -- | -- | -- | -- | -- | -- | -- | -- | -- | -- | -- | -- |  |  | -- | --
4-Methyl-2-pentanone | Sample 1 | ND | ND | 0.08 | 0.08 | 4-Methyl-2-pentanone | 1 | 100 | ND | ND | ND | ND | ND | ND | ND | ND | ND | ND | ND | ND | ND | ND | 0.0003328 | Not Applicable | 0.0003328 | ND
| Sample 2 | ND | ND | ND | ND |  | 2 |  | ND | ND | ND | ND | ND | ND | ND | ND | ND | ND | ND | ND |  |  | 0.0003328 | Not Applicable
| Background | ND | ND | 0.08 | 0.08 |  | -- |  | -- | -- | -- | -- | -- | -- | -- | -- | -- | -- | -- | -- |  |  | -- | --
Toluene | Sample 1 | 0.9 | 1 | ND | ND | Toluene | 1 | 92 | 0.9 | ND | 0.0022963 | ND | 0.0026274 | ND | 3.9962e-07 | ND | 3.9962e-07 | ND | 9.7469e-07 | ND | 4.3239e-07 | 1.0546e-06 | -- | Not Applicable | -- | -10.53%
| Sample 2 | ND | ND | ND | ND |  | 2 |  | 1 | ND | 0.002679 | ND | 0.0030583 | ND | 4.6516e-07 | ND | 4.6516e-07 | ND | 1.1345e-06 | ND |  |  | -- | Not Applicable
| Background | 0.3 | 0.3 | ND | ND |  | -- |  | -- | -- | -- | -- | -- | -- | -- | -- | -- | -- | -- | -- |  |  | -- | --
Octane | Sample 1 | ND | ND | 0.04 | 0.04 | Octane | 1 | 114.23 | ND | ND | ND | ND | ND | ND | ND | ND | ND | ND | ND | ND | ND | ND | 0.00019008 | Not Applicable | 0.00019008 | ND
| Sample 2 | ND | ND | ND | ND |  | 2 |  | ND | ND | ND | ND | ND | ND | ND | ND | ND | ND | ND | ND |  |  | 0.00019008 | Not Applicable
| Background | ND | ND | 0.04 | 0.04 |  | -- |  | -- | -- | -- | -- | -- | -- | -- | -- | -- | -- | -- | -- |  |  | -- | --
trans-1,3-Dichloropropene | Sample 1 | ND | ND | 0.05 | 0.05 | trans-1,3-Dichloropropene | 1 | 110.97 | ND | ND | ND | ND | ND | ND | ND | ND | ND | ND | ND | ND | ND | ND | 0.00023082 | Not Applicable | 0.00023082 | ND
| Sample 2 | ND | ND | ND | ND |  | 2 |  | ND | ND | ND | ND | ND | ND | ND | ND | ND | ND | ND | ND |  |  | 0.00023082 | Not Applicable
| Background | ND | ND | 0.05 | 0.05 |  | -- |  | -- | -- | -- | -- | -- | -- | -- | -- | -- | -- | -- | -- |  |  | -- | --
Ethyl Methacrylate | Sample 1 | ND | ND | 0.07 | 0.07 | Ethyl Methacrylate | 1 | 114.14 | ND | ND | ND | ND | ND | ND | ND | ND | ND | ND | ND | ND | ND | ND | 0.00033238 | Not Applicable | 0.00033238 | ND
| Sample 2 | ND | ND | ND | ND |  | 2 |  | ND | ND | ND | ND | ND | ND | ND | ND | ND | ND | ND | ND |  |  | 0.00033238 | Not Applicable
| Background | ND | ND | 0.07 | 0.07 |  | -- |  | -- | -- | -- | -- | -- | -- | -- | -- | -- | -- | -- | -- |  |  | -- | --
1,1,2-Trichloroethane | Sample 1 | ND | ND | 0.05 | 0.05 | 1,1,2-Trichloroethane | 1 | 133 | ND | ND | ND | ND | ND | ND | ND | ND | ND | ND | ND | ND | ND | ND | 0.00027664 | Not Applicable | 0.00027664 | ND
| Sample 2 | ND | ND | ND | ND |  | 2 |  | ND | ND | ND | ND | ND | ND | ND | ND | ND | ND | ND | ND |  |  | 0.00027664 | Not Applicable
| Background | ND | ND | 0.05 | 0.05 |  | -- |  | -- | -- | -- | -- | -- | -- | -- | -- | -- | -- | -- | -- |  |  | -- | --
Tertrachloroethene | Sample 1 | ND | ND | 0.06 | 0.06 | Tertrachloroethene | 1 | 165.83 | ND | ND | ND | ND | ND | ND | ND | ND | ND | ND | ND | ND | ND | ND | 0.00041391 | Not Applicable | 0.00041391 | ND
| Sample 2 | ND | ND | ND | ND |  | 2 |  | ND | ND | ND | ND | ND | ND | ND | ND | ND | ND | ND | ND |  |  | 0.00041391 | Not Applicable
| Background | ND | ND | 0.06 | 0.06 |  | -- |  | -- | -- | -- | -- | -- | -- | -- | -- | -- | -- | -- | -- |  |  | -- | --
2-Hexanone | Sample 1 | ND | ND | 0.07 | 0.07 | 2-Hexanone | 1 | 100 | ND | ND | ND | ND | ND | ND | ND | ND | ND | ND | ND | ND | ND | ND | 0.0002912 | Not Applicable | 0.0002912 | ND
| Sample 2 | ND | ND | ND | ND |  | 2 |  | ND | ND | ND | ND | ND | ND | ND | ND | ND | ND | ND | ND |  |  | 0.0002912 | Not Applicable
| Background | ND | ND | 0.07 | 0.07 |  | -- |  | -- | -- | -- | -- | -- | -- | -- | -- | -- | -- | -- | -- |  |  | -- | --
Dibromochloromethane | Sample 1 | ND | ND | 0.06 | 0.06 | Dibromochloromethane | 1 | 208.21 | ND | ND | ND | ND | ND | ND | ND | ND | ND | ND | ND | ND | ND | ND | 0.00051969 | Not Applicable | 0.00051969 | ND
| Sample 2 | ND | ND | ND | ND |  | 2 |  | ND | ND | ND | ND | ND | ND | ND | ND | ND | ND | ND | ND |  |  | 0.00051969 | Not Applicable
| Background | ND | ND | 0.06 | 0.06 |  | -- |  | -- | -- | -- | -- | -- | -- | -- | -- | -- | -- | -- | -- |  |  | -- | --
1,2-Dibromoethane | Sample 1 | ND | ND | 0.05 | 0.05 | 1,2-Dibromoethane | 1 | 188 | ND | ND | ND | ND | ND | ND | ND | ND | ND | ND | ND | ND | ND | ND | 0.00039104 | Not Applicable | 0.00039104 | ND
| Sample 2 | ND | ND | ND | ND |  | 2 |  | ND | ND | ND | ND | ND | ND | ND | ND | ND | ND | ND | ND |  |  | 0.00039104 | Not Applicable
| Background | ND | ND | 0.05 | 0.05 |  | -- |  | -- | -- | -- | -- | -- | -- | -- | -- | -- | -- | -- | -- |  |  | -- | --
Chlorobenzene | Sample 1 | ND | ND | 0.05 | 0.05 | Chlorobenzene | 1 | 113 | ND | ND | ND | ND | ND | ND | ND | ND | ND | ND | ND | ND | ND | ND | 0.00023504 | Not Applicable | 0.00023504 | ND
| Sample 2 | ND | ND | ND | ND |  | 2 |  | ND | ND | ND | ND | ND | ND | ND | ND | ND | ND | ND | ND |  |  | 0.00023504 | Not Applicable
| Background | ND | ND | 0.05 | 0.05 |  | -- |  | -- | -- | -- | -- | -- | -- | -- | -- | -- | -- | -- | -- |  |  | -- | --
1,1,1,2-Tetrachloroethane | Sample 1 | ND | ND | 0.05 | 0.05 | 1,1,1,2-Tetrachloroethane | 1 | 167.85 | ND | ND | ND | ND | ND | ND | ND | ND | ND | ND | ND | ND | ND | ND | 0.00034913 | Not Applicable | 0.00034913 | ND
| Sample 2 | ND | ND | ND | ND |  | 2 |  | ND | ND | ND | ND | ND | ND | ND | ND | ND | ND | ND | ND |  |  | 0.00034913 | Not Applicable
| Background | ND | ND | 0.05 | 0.05 |  | -- |  | -- | -- | -- | -- | -- | -- | -- | -- | -- | -- | -- | -- |  |  | -- | --
Ethylbenzene | Sample 1 | ND | ND | 0.07 | 0.07 | Ethylbenzene | 1 | 106.17 | ND | ND | ND | ND | ND | ND | ND | ND | ND | ND | ND | ND | ND | ND | 0.00030917 | Not Applicable | 0.00030917 | ND
| Sample 2 | ND | ND | ND | ND |  | 2 |  | ND | ND | ND | ND | ND | ND | ND | ND | ND | ND | ND | ND |  |  | 0.00030917 | Not Applicable
| Background | ND | ND | 0.07 | 0.07 |  | -- |  | -- | -- | -- | -- | -- | -- | -- | -- | -- | -- | -- | -- |  |  | -- | --
m&p-Xylene | Sample 1 | 0.4 | ND | ND | 0.09 | m&p-Xylene | 1 | 106 | 0.4 | ND | 0.0017638 | ND | 0.0020181 | ND | 3.0696e-07 | ND | 3.0696e-07 | ND | 7.4867e-07 | ND | 1.7071e-07 | 4.1635e-07 | -- | Not Applicable | -- | 159.6%
| Sample 2 | ND | ND | ND | ND |  | 2 |  | 0.045 | ND | 0.00019843 | ND | 0.00022652 | ND | 3.4454e-08 | ND | 3.4454e-08 | ND | 8.4034e-08 | ND |  |  | -- | Not Applicable
| Background | ND | ND | 0.09 | 0.09 |  | -- |  | -- | -- | -- | -- | -- | -- | -- | -- | -- | -- | -- | -- |  |  | -- | --
o-Xylene | Sample 1 | 0.2 | ND | ND | 0.11 | o-Xylene | 1 | 106 | 0.2 | ND | 0.00088192 | ND | 0.0010091 | ND | 1.5348e-07 | ND | 1.5348e-07 | ND | 3.7434e-07 | ND | 9.7794e-08 | 2.3852e-07 | -- | Not Applicable | -- | 113.7%
| Sample 2 | ND | ND | ND | ND |  | 2 |  | 0.055 | ND | 0.00024253 | ND | 0.00027686 | ND | 4.211e-08 | ND | 4.211e-08 | ND | 1.0271e-07 | ND |  |  | -- | Not Applicable
| Background | ND | ND | 0.11 | 0.11 |  | -- |  | -- | -- | -- | -- | -- | -- | -- | -- | -- | -- | -- | -- |  |  | -- | --
Styrene | Sample 1 | ND | ND | 0.07 | 0.07 | Styrene | 1 | 104 | ND | ND | ND | ND | ND | ND | ND | ND | ND | ND | ND | ND | ND | ND | 0.00030285 | Not Applicable | 0.00030285 | ND
| Sample 2 | ND | ND | ND | ND |  | 2 |  | ND | ND | ND | ND | ND | ND | ND | ND | ND | ND | ND | ND |  |  | 0.00030285 | Not Applicable
| Background | ND | ND | 0.07 | 0.07 |  | -- |  | -- | -- | -- | -- | -- | -- | -- | -- | -- | -- | -- | -- |  |  | -- | --
Bromoform | Sample 1 | ND | ND | 0.05 | 0.05 | Bromoform | 1 | 252.73 | ND | ND | ND | ND | ND | ND | ND | ND | ND | ND | ND | ND | ND | ND | 0.00052568 | Not Applicable | 0.00052568 | ND
| Sample 2 | ND | ND | ND | ND |  | 2 |  | ND | ND | ND | ND | ND | ND | ND | ND | ND | ND | ND | ND |  |  | 0.00052568 | Not Applicable
| Background | ND | ND | 0.05 | 0.05 |  | -- |  | -- | -- | -- | -- | -- | -- | -- | -- | -- | -- | -- | -- |  |  | -- | --
Cumene | Sample 1 | ND | ND | 0.04 | 0.04 | Cumene | 1 | 120.19 | ND | ND | ND | ND | ND | ND | ND | ND | ND | ND | ND | ND | ND | ND | 0.0002 | Not Applicable | 0.0002 | ND
| Sample 2 | ND | ND | ND | ND |  | 2 |  | ND | ND | ND | ND | ND | ND | ND | ND | ND | ND | ND | ND |  |  | 0.0002 | Not Applicable
| Background | ND | ND | 0.04 | 0.04 |  | -- |  | -- | -- | -- | -- | -- | -- | -- | -- | -- | -- | -- | -- |  |  | -- | --
1,1,2,2-Tetrachloroethane | Sample 1 | ND | ND | 0.05 | 0.05 | 1,1,2,2-Tetrachloroethane | 1 | 168 | ND | ND | ND | ND | ND | ND | ND | ND | ND | ND | ND | ND | ND | ND | 0.00034944 | Not Applicable | 0.00034944 | ND
| Sample 2 | ND | ND | ND | ND |  | 2 |  | ND | ND | ND | ND | ND | ND | ND | ND | ND | ND | ND | ND |  |  | 0.00034944 | Not Applicable
| Background | ND | ND | 0.05 | 0.05 |  | -- |  | -- | -- | -- | -- | -- | -- | -- | -- | -- | -- | -- | -- |  |  | -- | --
1,2,3-Trichloropropane | Sample 1 | ND | ND | 0.08 | 0.08 | 1,2,3-Trichloropropane | 1 | 147.43 | ND | ND | ND | ND | ND | ND | ND | ND | ND | ND | ND | ND | ND | ND | 0.00049065 | Not Applicable | 0.00049065 | ND
| Sample 2 | ND | ND | ND | ND |  | 2 |  | ND | ND | ND | ND | ND | ND | ND | ND | ND | ND | ND | ND |  |  | 0.00049065 | Not Applicable
| Background | ND | ND | 0.08 | 0.08 |  | -- |  | -- | -- | -- | -- | -- | -- | -- | -- | -- | -- | -- | -- |  |  | -- | --
Bromobenzene | Sample 1 | ND | ND | 0.06 | 0.06 | Bromobenzene | 1 | 157.01 | ND | ND | ND | ND | ND | ND | ND | ND | ND | ND | ND | ND | ND | ND | 0.0003919 | Not Applicable | 0.0003919 | ND
| Sample 2 | ND | ND | ND | ND |  | 2 |  | ND | ND | ND | ND | ND | ND | ND | ND | ND | ND | ND | ND |  |  | 0.0003919 | Not Applicable
| Background | ND | ND | 0.06 | 0.06 |  | -- |  | -- | -- | -- | -- | -- | -- | -- | -- | -- | -- | -- | -- |  |  | -- | --
4-Ethyltoluene | Sample 1 | ND | ND | 0.06 | 0.06 | 4-Ethyltoluene | 1 | 120.19 | ND | ND | ND | ND | ND | ND | ND | ND | ND | ND | ND | ND | ND | ND | 0.00029999 | Not Applicable | 0.00029999 | ND
| Sample 2 | ND | ND | ND | ND |  | 2 |  | ND | ND | ND | ND | ND | ND | ND | ND | ND | ND | ND | ND |  |  | 0.00029999 | Not Applicable
| Background | ND | ND | 0.06 | 0.06 |  | -- |  | -- | -- | -- | -- | -- | -- | -- | -- | -- | -- | -- | -- |  |  | -- | --
1,3,5-Trimethylbenzene | Sample 1 | ND | ND | 0.05 | 0.05 | 1,3,5-Trimethylbenzene | 1 | 120 | ND | ND | ND | ND | ND | ND | ND | ND | ND | ND | ND | ND | ND | ND | 0.0002496 | Not Applicable | 0.0002496 | ND
| Sample 2 | ND | ND | ND | ND |  | 2 |  | ND | ND | ND | ND | ND | ND | ND | ND | ND | ND | ND | ND |  |  | 0.0002496 | Not Applicable
| Background | ND | ND | 0.05 | 0.05 |  | -- |  | -- | -- | -- | -- | -- | -- | -- | -- | -- | -- | -- | -- |  |  | -- | --
Alpha Methyl Styrene | Sample 1 | ND | ND | 0.06 | 0.06 | Alpha Methyl Styrene | 1 | 118.18 | ND | ND | ND | ND | ND | ND | ND | ND | ND | ND | ND | ND | ND | ND | 0.00029498 | Not Applicable | 0.00029498 | ND
| Sample 2 | ND | ND | ND | ND |  | 2 |  | ND | ND | ND | ND | ND | ND | ND | ND | ND | ND | ND | ND |  |  | 0.00029498 | Not Applicable
| Background | ND | ND | 0.06 | 0.06 |  | -- |  | -- | -- | -- | -- | -- | -- | -- | -- | -- | -- | -- | -- |  |  | -- | --
1,2,4-Trimethylbenzene | Sample 1 | ND | 0.9 | 0.05 | ND | 1,2,4-Trimethylbenzene | 1 | 120 | 0.025 | ND | 0.0001248 | ND | 0.00014279 | ND | 2.1719e-08 | ND | 2.1719e-08 | ND | 5.2972e-08 | ND | 4.009e-07 | 9.7781e-07 | -- | Not Applicable | -- | -189.2%
| Sample 2 | ND | ND | ND | ND |  | 2 |  | 0.9 | ND | 0.0044928 | ND | 0.0051288 | ND | 7.8009e-07 | ND | 7.8009e-07 | ND | 1.9026e-06 | ND |  |  | -- | Not Applicable
| Background | ND | ND | 0.05 | 0.05 |  | -- |  | -- | -- | -- | -- | -- | -- | -- | -- | -- | -- | -- | -- |  |  | -- | --
1,3-Dichlorobenzene | Sample 1 | ND | ND | 0.07 | 0.07 | 1,3-Dichlorobenzene | 1 | 147 | ND | ND | ND | ND | ND | ND | ND | ND | ND | ND | ND | ND | ND | ND | 0.00042806 | Not Applicable | 0.00042806 | ND
| Sample 2 | ND | ND | ND | ND |  | 2 |  | ND | ND | ND | ND | ND | ND | ND | ND | ND | ND | ND | ND |  |  | 0.00042806 | Not Applicable
| Background | ND | ND | 0.07 | 0.07 |  | -- |  | -- | -- | -- | -- | -- | -- | -- | -- | -- | -- | -- | -- |  |  | -- | --
1,4-Dichlorobenzene | Sample 1 | ND | ND | 0.07 | 0.07 | 1,4-Dichlorobenzene | 1 | 147 | ND | ND | ND | ND | ND | ND | ND | ND | ND | ND | ND | ND | ND | ND | 0.00042806 | Not Applicable | 0.00042806 | ND
| Sample 2 | ND | ND | ND | ND |  | 2 |  | ND | ND | ND | ND | ND | ND | ND | ND | ND | ND | ND | ND |  |  | 0.00042806 | Not Applicable
| Background | ND | ND | 0.07 | 0.07 |  | -- |  | -- | -- | -- | -- | -- | -- | -- | -- | -- | -- | -- | -- |  |  | -- | --
Benzylchloride | Sample 1 | ND | ND | 0.05 | 0.05 | Benzylchloride | 1 | 127 | ND | ND | ND | ND | ND | ND | ND | ND | ND | ND | ND | ND | ND | ND | 0.00026416 | Not Applicable | 0.00026416 | ND
| Sample 2 | ND | ND | ND | ND |  | 2 |  | ND | ND | ND | ND | ND | ND | ND | ND | ND | ND | ND | ND |  |  | 0.00026416 | Not Applicable
| Background | ND | ND | 0.05 | 0.05 |  | -- |  | -- | -- | -- | -- | -- | -- | -- | -- | -- | -- | -- | -- |  |  | -- | --
1,2-Dichlorobenzene | Sample 1 | ND | ND | 0.08 | 0.08 | 1,2-Dichlorobenzene | 1 | 147 | ND | ND | ND | ND | ND | ND | ND | ND | ND | ND | ND | ND | ND | ND | 0.00048922 | Not Applicable | 0.00048922 | ND
| Sample 2 | ND | ND | ND | ND |  | 2 |  | ND | ND | ND | ND | ND | ND | ND | ND | ND | ND | ND | ND |  |  | 0.00048922 | Not Applicable
| Background | ND | ND | 0.08 | 0.08 |  | -- |  | -- | -- | -- | -- | -- | -- | -- | -- | -- | -- | -- | -- |  |  | -- | --
Hexachlorethane | Sample 1 | ND | ND | 0.06 | 0.06 | Hexachlorethane | 1 | 236.74 | ND | ND | ND | ND | ND | ND | ND | ND | ND | ND | ND | ND | ND | ND | 0.0005909 | Not Applicable | 0.0005909 | ND
| Sample 2 | ND | ND | ND | ND |  | 2 |  | ND | ND | ND | ND | ND | ND | ND | ND | ND | ND | ND | ND |  |  | 0.0005909 | Not Applicable
| Background | ND | ND | 0.06 | 0.06 |  | -- |  | -- | -- | -- | -- | -- | -- | -- | -- | -- | -- | -- | -- |  |  | -- | --
1,2,4-Trichlorobenzene | Sample 1 | ND | ND | 0.17 | 0.17 | 1,2,4-Trichlorobenzene | 1 | 181 | ND | ND | ND | ND | ND | ND | ND | ND | ND | ND | ND | ND | ND | ND | 0.00128 | Not Applicable | 0.00128 | ND
| Sample 2 | ND | ND | ND | ND |  | 2 |  | ND | ND | ND | ND | ND | ND | ND | ND | ND | ND | ND | ND |  |  | 0.00128 | Not Applicable
| Background | ND | ND | 0.17 | 0.17 |  | -- |  | -- | -- | -- | -- | -- | -- | -- | -- | -- | -- | -- | -- |  |  | -- | --
Hexachlorobutadiene | Sample 1 | ND | ND | 0.07 | 0.07 | Hexachlorobutadiene | 1 | 261 | ND | ND | ND | ND | ND | ND | ND | ND | ND | ND | ND | ND | ND | ND | 0.00076003 | Not Applicable | 0.00076003 | ND
| Sample 2 | ND | ND | ND | ND |  | 2 |  | ND | ND | ND | ND | ND | ND | ND | ND | ND | ND | ND | ND |  |  | 0.00076003 | Not Applicable
| Background | ND | ND | 0.07 | 0.07 |  | -- |  | -- | -- | -- | -- | -- | -- | -- | -- | -- | -- | -- | -- |  |  | -- | --
VOC Tentatively Identified Compounds | [5 empty] | VOC Tentatively Identified Compounds
Pollutant | Sample ID | Sample Speciation |  | Detection Limits |  | Pollutant | Run Number | Molecular Weight (g/gmol) | Sample Speciation with Detection Limits (SSDL) (ppbv)a |  | Background Corrected Concentration (BCC) (mg/m3)b |  | Dilution Corrected Concentration (DCC)c |  | Quantity of Pollutant Emitted (QPE) (lb)d |  | Emission Factor (lb/item)e |  | Emission Factor (lb/lb NEW)f |  | Average Emission Factor |  | Detection Limit Based Concentration (mg/m3)g |  | Minimum Detection Limit Based Concentration (mg/m3)
|  | Run 1 | Run 2 | Run 1 | Run 2
|  | (ppbv) | (ppbv) | (ppbv) | (ppbv) |  |  |  | Sample 1 | Sample 2 | Sample 1 | Sample 2 | Sample 1 | Sample 2 | Sample 1 | Sample 2 | Sample 1 | Sample 2 | Sample 1 | Sample 2 | (lb/item) | (lb/lb NEW) | Train A | Train B
Ethanedinitrile | Sample 1 | 25 | ND | ND | ND | Ethanedinitrile | 1 | 52.04 | 25 | ND | 0.054122 | ND | 0.061924 | ND | 9.4186e-06 | ND | 9.4186e-06 | ND | 2.2972e-05 | ND | 9.4186e-06 | 2.2972e-05 | -- | Not Applicable | --
Ethanedinitrile | Sample 2 | ND | ND | ND | ND | Ethanedinitrile | 2 | 52.04 | ND | ND | ND | ND | ND | ND | ND | ND | ND | ND | ND | ND |  |  | -- | Not Applicable
Ethanedinitrile | Background | ND | ND | ND | ND | Ethanedinitrile | -- | 52.04 | -- | -- | -- | -- | -- | -- | -- | -- | -- | -- | -- | -- |  |  | -- | --
Ethanol | Sample 1 | 1 | 1 | ND | ND | Ethanol | 1 | 46.07 | 1 | ND | 0 | ND | 0 | ND | 0 | ND | 0 | ND | 0 | ND | 0 | 0 | -- | Not Applicable | --
Ethanol | Sample 2 | ND | ND | ND | ND | Ethanol | 2 | 46.07 | 1 | ND | 0 | ND | 0 | ND | 0 | ND | 0 | ND | 0 | ND |  |  | -- | Not Applicable
Ethanol | Background | 6 | 6 | ND | ND | Ethanol | -- | 46.07 | -- | -- | -- | -- | -- | -- | -- | -- | -- | -- | -- | -- |  |  | -- | --
1-Hexene | Sample 1 | 1 | ND | ND | ND | 1-Hexene | 1 | 84.16 | 1 | ND | 0.0035011 | ND | 0.0040058 | ND | 6.0928e-07 | ND | 6.0928e-07 | ND | 1.486e-06 | ND | 6.0928e-07 | 1.486e-06 | -- | Not Applicable | --
1-Hexene | Sample 2 | ND | ND | ND | ND | 1-Hexene | 2 | 84.16 | ND | ND | ND | ND | ND | ND | ND | ND | ND | ND | ND | ND |  |  | -- | Not Applicable
1-Hexene | Background | ND | ND | ND | ND | 1-Hexene | -- | 84.16 | -- | -- | -- | -- | -- | -- | -- | -- | -- | -- | -- | -- |  |  | -- | --
Noanal | Sample 1 | 1 | ND | ND | ND | Noanal | 1 | 142.24 | 1 | ND | 0.0059172 | ND | 0.0067702 | ND | 1.0298e-06 | ND | 1.0298e-06 | ND | 2.5116e-06 | ND | 1.0298e-06 | 2.5116e-06 | -- | Not Applicable | --
Noanal | Sample 2 | ND | ND | ND | ND | Noanal | 2 | 142.24 | ND | ND | ND | ND | ND | ND | ND | ND | ND | ND | ND | ND |  |  | -- | Not Applicable
Noanal | Background | ND | ND | ND | ND | Noanal | -- | 142.24 | -- | -- | -- | -- | -- | -- | -- | -- | -- | -- | -- | -- |  |  | -- | --
Decanal | Sample 1 | 1 | ND | ND | ND | Decanal | 1 | 156.27 | 1 | ND | 0 | ND | 0 | ND | 0 | ND | 0 | ND | 0 | ND | 0 | 0 | -- | Not Applicable | --
Decanal | Sample 2 | ND | ND | ND | ND | Decanal | 2 | 156.27 | ND | ND | ND | ND | ND | ND | ND | ND | ND | ND | ND | ND |  |  | -- | Not Applicable
Decanal | Background | 1 | 1 | ND | ND | Decanal | -- | 156.27 | -- | -- | -- | -- | -- | -- | -- | -- | -- | -- | -- | -- |  |  | -- | --
a If the corresponding sample speciation value does not = "ND" or all active sample speciation values = "ND," Sample Speciation with Detection Limits (SSDL) = Sample Speciation. Otherwise, (i.e., if the corresponding sample speciation value = "ND" and
at least one of the active sample speciation values does not = "ND," Sample Speciation with Detection Limits (SSDL) = 0.5 * Detection Limit.
b Background Corrected Concentration (BCC) = Test Concentration - Background Concentration
c Dilution-Corrected Concentration (DCC) = BCC / Dilution Correction Factor
d Quantity of Pollutant Emitted (QPE) =BDCC * Initial Plume Volume
e Emission Factor = QPE / No. of Items
f Emission Factor = QPE / Net Explosive Weight
g If Average Emission Factor = "ND", Minimum Detection Limit Based Concentration = Test Minimum DL in mg/m3
Note on D9: Kaobrian: A background DCF is only necessary when a blasting cap is used to detonate an ordnance. A blasting cap was not necessary to detonate the grenade.
Note on D10: Kaobrian: RUN 1 BKGD
Note on D11: Kaobrian: RUN 2 BKGD

## Hydrocarbons
Hydrocarbon Data and Emission Factor Calculations
G881 - Hand Grenade, Fragmentation, M67
Test Run Number | 1 | 2 | Background
Number of Items Tested | 1 | 1 | 0
Net Explosive Weight for All Items (lb) | 0.41 | 0.41 | ND
Initial Plume Volume (m3) | 68.9915 | 68.9915 | 68.9915
Dilution Correction Factor | 0.874 | 0.876 | NA
Is Sample 1 Active? | Yes | Yes | Yes
Is Sample 2 Active? | No | No | Yes
Pollutant | Sample ID | Sample Speciation |  | Detection Limits |  | Pollutant | Run Number | Molecular Weight (g/gmol) | Sample Speciation with Detection Limits (SSDL) (ppbv)a |  | Background Corrected Concentration (BCC) (mg/m3)b |  | Dilution Corrected Concentration (DCC)c |  | Quantity of Pollutant Emitted (QPE) (lb)d |  | Emission Factor (lb/item)e |  | Emission Factor (lb/lb NEW)f |  | Average Emission Factor |  | Detection Limit Based Concentration (mg/m3)g |  | Minimum Detection Limit Based Concentration (mg/m3) | Test Concentration Relative Percent Difference
|  | Run 1 | Run 2 | Run 1 | Run 2
|  | (ppbv) | (ppbv) | (ppbv) | (ppbv) |  |  |  | Sample 1 | Sample 2 | Sample 1 | Sample 2 | Sample 1 | Sample 2 | Sample 1 | Sample 2 | Sample 1 | Sample 2 | Sample 1 | Sample 2 | (lb/item) | (lb/lb NEW) | Sample 1 | Sample 2
Methane | Sample 1 | 4900 | 4700 | ND | ND | Methane | 1 | 16.04 | 4900 | ND | 1.6682 | ND | 1.9086 | ND | 0.00029031 | ND | 0.00029031 | ND | 0.00070806 | ND | 0.00027839 | 0.000679 | -- | Not Applicable | -- | 4.167%
| Sample 2 | ND | ND | ND | ND |  | 2 |  | 4700 | ND | 1.5347 | ND | 1.7519 | ND | 0.00026647 | ND | 0.00026647 | ND | 0.00064993 | ND |  |  | -- | Not Applicable
| Background | 2400 | 2400 | ND | ND |  | -- |  | -- | -- | -- | -- | -- | -- | -- | -- | -- | -- | -- | -- |  |  | -- | --
Ethylene | Sample 1 | 118 | 111 | ND | ND | Ethylene | 1 | 28.05 | 118 | ND | 0.13769 | ND | 0.15754 | ND | 2.3962e-05 | ND | 2.3962e-05 | ND | 5.8444e-05 | ND | 2.3226e-05 | 5.6648e-05 | -- | Not Applicable | -- | 6.114%
| Sample 2 | ND | ND | ND | ND |  | 2 |  | 111 | ND | 0.12952 | ND | 0.14786 | ND | 2.2489e-05 | ND | 2.2489e-05 | ND | 5.4852e-05 | ND |  |  | -- | Not Applicable
| Background | ND | ND | 15 | 15 |  | -- |  | -- | -- | -- | -- | -- | -- | -- | -- | -- | -- | -- | -- |  |  | -- | --
Acetylene | Sample 1 | 43 | 40 | ND | ND | Acetylene | 1 | 26.04 | 43 | ND | 0.04658 | ND | 0.053296 | ND | 8.1063e-06 | ND | 8.1063e-06 | ND | 1.9771e-05 | ND | 7.8149e-06 | 1.9061e-05 | -- | Not Applicable | -- | 7.229%
| Sample 2 | ND | ND | ND | ND |  | 2 |  | 40 | ND | 0.043331 | ND | 0.049464 | ND | 7.5235e-06 | ND | 7.5235e-06 | ND | 1.835e-05 | ND |  |  | -- | Not Applicable
| Background | ND | ND | 15 | 15 |  | -- |  | -- | -- | -- | -- | -- | -- | -- | -- | -- | -- | -- | -- |  |  | -- | --
Ethane | Sample 1 | 36 | 39 | ND | ND | Ethane | 1 | 30.07 | 36 | ND | 0.045033 | ND | 0.051525 | ND | 7.8369e-06 | ND | 7.8369e-06 | ND | 1.9115e-05 | ND | 8.1538e-06 | 1.9887e-05 | -- | Not Applicable | -- | -8%
| Sample 2 | ND | ND | ND | ND |  | 2 |  | 39 | ND | 0.048786 | ND | 0.055691 | ND | 8.4706e-06 | ND | 8.4706e-06 | ND | 2.066e-05 | ND |  |  | -- | Not Applicable
| Background | ND | ND | 15 | 15 |  | -- |  | -- | -- | -- | -- | -- | -- | -- | -- | -- | -- | -- | -- |  |  | -- | --
Propylene | Sample 1 | 21 | 21 | ND | ND | Propylene | 1 | 42.08 | 21 | ND | 0.036761 | ND | 0.042061 | ND | 6.3974e-06 | ND | 6.3974e-06 | ND | 1.5604e-05 | ND | 6.3901e-06 | 1.5586e-05 | -- | Not Applicable | -- | 0%
| Sample 2 | ND | ND | ND | ND |  | 2 |  | 21 | ND | 0.036761 | ND | 0.041965 | ND | 6.3828e-06 | ND | 6.3828e-06 | ND | 1.5568e-05 | ND |  |  | -- | Not Applicable
| Background | ND | ND | 15 | 15 |  | -- |  | -- | -- | -- | -- | -- | -- | -- | -- | -- | -- | -- | -- |  |  | -- | --
Propane | Sample 1 | ND | ND | 15 | 15 | Propane | 1 | 44.1 | ND | ND | ND | ND | ND | ND | ND | ND | ND | ND | ND | ND | ND | ND | 0.027518 | Not Applicable | 0.027518 | ND
| Sample 2 | ND | ND | ND | ND |  | 2 |  | ND | ND | ND | ND | ND | ND | ND | ND | ND | ND | ND | ND |  |  | 0.027518 | Not Applicable
| Background | ND | ND | 15 | 15 |  | -- |  | -- | -- | -- | -- | -- | -- | -- | -- | -- | -- | -- | -- |  |  | -- | --
Propyne | Sample 1 | ND | ND | 15 | 15 | Propyne | 1 | 39.1 | ND | ND | ND | ND | ND | ND | ND | ND | ND | ND | ND | ND | ND | ND | 0.024398 | Not Applicable | 0.024398 | ND
| Sample 2 | ND | ND | ND | ND |  | 2 |  | ND | ND | ND | ND | ND | ND | ND | ND | ND | ND | ND | ND |  |  | 0.024398 | Not Applicable
| Background | ND | ND | 15 | 15 |  | -- |  | -- | -- | -- | -- | -- | -- | -- | -- | -- | -- | -- | -- |  |  | -- | --
Isobutane | Sample 1 | ND | ND | 15 | 15 | Isobutane | 1 | 58.12 | ND | ND | ND | ND | ND | ND | ND | ND | ND | ND | ND | ND | ND | ND | 0.036267 | Not Applicable | 0.036267 | ND
| Sample 2 | ND | ND | ND | ND |  | 2 |  | ND | ND | ND | ND | ND | ND | ND | ND | ND | ND | ND | ND |  |  | 0.036267 | Not Applicable
| Background | ND | ND | 15 | 15 |  | -- |  | -- | -- | -- | -- | -- | -- | -- | -- | -- | -- | -- | -- |  |  | -- | --
Isobutylene | Sample 1 | ND | ND | 15 | 15 | Isobutylene | 1 | 56.1 | ND | ND | ND | ND | ND | ND | ND | ND | ND | ND | ND | ND | ND | ND | 0.035006 | Not Applicable | 0.035006 | ND
| Sample 2 | ND | ND | ND | ND |  | 2 |  | ND | ND | ND | ND | ND | ND | ND | ND | ND | ND | ND | ND |  |  | 0.035006 | Not Applicable
| Background | ND | ND | 15 | 15 |  | -- |  | -- | -- | -- | -- | -- | -- | -- | -- | -- | -- | -- | -- |  |  | -- | --
1,3-Butadiene | Sample 1 | ND | ND | 15 | 15 | 1,3-Butadiene | 1 | 54.09 | ND | ND | ND | ND | ND | ND | ND | ND | ND | ND | ND | ND | ND | ND | 0.033752 | Not Applicable | 0.033752 | ND
| Sample 2 | ND | ND | ND | ND |  | 2 |  | ND | ND | ND | ND | ND | ND | ND | ND | ND | ND | ND | ND |  |  | 0.033752 | Not Applicable
| Background | ND | ND | 15 | 15 |  | -- |  | -- | -- | -- | -- | -- | -- | -- | -- | -- | -- | -- | -- |  |  | -- | --
Butane | Sample 1 | ND | ND | 22 | 22 | Butane | 1 | 58.12 | ND | ND | ND | ND | ND | ND | ND | ND | ND | ND | ND | ND | ND | ND | 0.053191 | Not Applicable | 0.053191 | ND
| Sample 2 | ND | ND | ND | ND |  | 2 |  | ND | ND | ND | ND | ND | ND | ND | ND | ND | ND | ND | ND |  |  | 0.053191 | Not Applicable
| Background | ND | ND | 22 | 22 |  | -- |  | -- | -- | -- | -- | -- | -- | -- | -- | -- | -- | -- | -- |  |  | -- | --
cis-butene | Sample 1 | ND | ND | 15 | 15 | cis-butene | 1 | 56.12 | ND | ND | ND | ND | ND | ND | ND | ND | ND | ND | ND | ND | ND | ND | 0.035019 | Not Applicable | 0.035019 | ND
| Sample 2 | ND | ND | ND | ND |  | 2 |  | ND | ND | ND | ND | ND | ND | ND | ND | ND | ND | ND | ND |  |  | 0.035019 | Not Applicable
| Background | ND | ND | 15 | 15 |  | -- |  | -- | -- | -- | -- | -- | -- | -- | -- | -- | -- | -- | -- |  |  | -- | --
1-Butyne | Sample 1 | ND | ND | 15 | 15 | 1-Butyne | 1 | 54.09 | ND | ND | ND | ND | ND | ND | ND | ND | ND | ND | ND | ND | ND | ND | 0.033752 | Not Applicable | 0.033752 | ND
| Sample 2 | ND | ND | ND | ND |  | 2 |  | ND | ND | ND | ND | ND | ND | ND | ND | ND | ND | ND | ND |  |  | 0.033752 | Not Applicable
| Background | ND | ND | 15 | 15 |  | -- |  | -- | -- | -- | -- | -- | -- | -- | -- | -- | -- | -- | -- |  |  | -- | --
trans-Butene | Sample 1 | ND | ND | 15 | 15 | trans-Butene | 1 | 56.12 | ND | ND | ND | ND | ND | ND | ND | ND | ND | ND | ND | ND | ND | ND | 0.035019 | Not Applicable | 0.035019 | ND
| Sample 2 | ND | ND | ND | ND |  | 2 |  | ND | ND | ND | ND | ND | ND | ND | ND | ND | ND | ND | ND |  |  | 0.035019 | Not Applicable
| Background | ND | ND | 15 | 15 |  | -- |  | -- | -- | -- | -- | -- | -- | -- | -- | -- | -- | -- | -- |  |  | -- | --
2-Butyne | Sample 1 | ND | ND | 15 | 15 | 2-Butyne | 1 | 54.09 | ND | ND | ND | ND | ND | ND | ND | ND | ND | ND | ND | ND | ND | ND | 0.033752 | Not Applicable | 0.033752 | ND
| Sample 2 | ND | ND | ND | ND |  | 2 |  | ND | ND | ND | ND | ND | ND | ND | ND | ND | ND | ND | ND |  |  | 0.033752 | Not Applicable
| Background | ND | ND | 15 | 15 |  | -- |  | -- | -- | -- | -- | -- | -- | -- | -- | -- | -- | -- | -- |  |  | -- | --
n-Pentane | Sample 1 | ND | ND | 15 | 15 | n-Pentane | 1 | 72.15 | ND | ND | ND | ND | ND | ND | ND | ND | ND | ND | ND | ND | ND | ND | 0.045022 | Not Applicable | 0.045022 | ND
| Sample 2 | ND | ND | ND | ND |  | 2 |  | ND | ND | ND | ND | ND | ND | ND | ND | ND | ND | ND | ND |  |  | 0.045022 | Not Applicable
| Background | ND | ND | 15 | 15 |  | -- |  | -- | -- | -- | -- | -- | -- | -- | -- | -- | -- | -- | -- |  |  | -- | --
n-Hexane | Sample 1 | ND | ND | 14 | 14 | n-Hexane | 1 | 86.18 | ND | ND | ND | ND | ND | ND | ND | ND | ND | ND | ND | ND | ND | ND | 0.050191 | Not Applicable | 0.050191 | ND
| Sample 2 | ND | ND | ND | ND |  | 2 |  | ND | ND | ND | ND | ND | ND | ND | ND | ND | ND | ND | ND |  |  | 0.050191 | Not Applicable
| Background | ND | ND | 14 | 14 |  | -- |  | -- | -- | -- | -- | -- | -- | -- | -- | -- | -- | -- | -- |  |  | -- | --
a If the corresponding sample speciation value does not = "ND" or all active sample speciation values = "ND," Sample Speciation with Detection Limits (SSDL) = Sample Speciation. Otherwise, (i.e., if the corresponding sample speciation value = "ND" and
at least one of the active sample speciation values does not = "ND," Sample Speciation with Detection Limits (SSDL) = 0.5 * Detection Limit.
b Background Corrected Concentration (BCC) = Test Concentration - Background Concentration
c Dilution-Corrected Concentration (DCC) = BCC / Dilution Correction Factor
d Quantity of Pollutant Emitted (QPE) =BDCC * Initial Plume Volume
e Emission Factor = QPE / No. of Items
f Emission Factor = QPE / Net Explosive Weight
g If Average Emission Factor = "ND", Minimum Detection Limit Based Concentration = Test Minimum DL in mg/m3
Note on D9: Kaobrian: A background DCF is only necessary when a blasting cap is used to detonate an ordnance. A blasting cap was not necessary to detonate the grenade.
Note on D10: Kaobrian: RUN 1 BKGD
Note on D11: Kaobrian: RUN 2 BKGD

## SVOC & SVOC TICs
SVOC Data and Emission Factor Calculations
G881 - Hand Grenade, Fragmentation, M67
Test Run Number | 1 | 2 | Background
Number of Items Tested | 1 | 1 | 0
Net Explosive Weight for All Items (lb) | 0.41 | 0.41 | ND
Initial Plume Volume (m3) | 68.9915 | 68.9915 | 68.9915
Dilution Correction Factor | 0.874 | 0.876 | NA
Is Sample 1 Active? | Yes | Yes | Yes
Is Sample 2 Active? | No | No | Yes
SVOC Sample Volume (m3) Corrected to EPA Stationary Source Program Standard Conditions
Sample 1 | 0.62218 | 0.61798
Sample 2 | ND | ND
Background | 0.63781 | 0.63781
Pollutant | Sample ID | Sample Speciation (ug) |  | Detection Limits (ug) |  | Pollutant | Run Number | Sample Speciation with Detection Limits (SSDL) (ug)a |  | Background Corrected Concentration (BCC) (mg/m3)b |  | Dilution Corrected Concentration (DCC) (mg/m3)c |  | Quantity of Pollutant Emitted (QPE) (lb)d |  | Emission Factor (lb/item)e |  | Emission Factor (lb/lb NEW)f |  | Average Emission Factor |  | Detection Limit Based Concentration (mg/m3)g |  | Minimum Detection Limit Based Concentration (mg/m3) | Test Concentration Relative Percent Difference
|  | Run 1 | Run 2 | Run 1 | Run 2 |  |  | Sample 1 | Sample 2 | Sample 1 | Sample 2 | Sample 1 | Sample 2 | Sample 1 | Sample 2 | Sample 1 | Sample 2 | Sample 1 | Sample 2 | (lb/item) | (lb/lb NEW) | Sample 1 | Sample 2
N-nitrosodimethylamine | Sample 1 | ND | ND | 10 | 10 | N-nitrosodimethylamine | 1 | ND | ND | ND | ND | ND | ND | ND | ND | ND | ND | ND | ND | ND | ND | 0.016072 | Not Applicable | 0.016072 | ND
| Sample 2 | ND | ND | ND | ND |  | 2 | ND | ND | ND | ND | ND | ND | ND | ND | ND | ND | ND | ND |  |  | 0.016182 | Not Applicable
| Background | ND | ND | 10 | 10 |  | -- | -- | -- | -- | -- | -- | -- | -- | -- | -- | -- | -- | -- |  |  | -- | --
Bis(2-chloroethyl)ether | Sample 1 | ND | ND | 10 | 10 | Bis(2-chloroethyl)ether | 1 | ND | ND | ND | ND | ND | ND | ND | ND | ND | ND | ND | ND | ND | ND | 0.016072 | Not Applicable | 0.016072 | ND
| Sample 2 | ND | ND | ND | ND |  | 2 | ND | ND | ND | ND | ND | ND | ND | ND | ND | ND | ND | ND |  |  | 0.016182 | Not Applicable
| Background | ND | ND | 10 | 10 |  | -- | -- | -- | -- | -- | -- | -- | -- | -- | -- | -- | -- | -- |  |  | -- | --
Phenol | Sample 1 | ND | ND | 10 | 10 | Phenol | 1 | ND | ND | ND | ND | ND | ND | ND | ND | ND | ND | ND | ND | ND | ND | 0.016072 | Not Applicable | 0.016072 | ND
| Sample 2 | ND | ND | ND | ND |  | 2 | ND | ND | ND | ND | ND | ND | ND | ND | ND | ND | ND | ND |  |  | 0.016182 | Not Applicable
| Background | ND | ND | 10 | 10 |  | -- | -- | -- | -- | -- | -- | -- | -- | -- | -- | -- | -- | -- |  |  | -- | --
2-chlorophenol | Sample 1 | ND | ND | 10 | 10 | 2-chlorophenol | 1 | ND | ND | ND | ND | ND | ND | ND | ND | ND | ND | ND | ND | ND | ND | 0.016072 | Not Applicable | 0.016072 | ND
| Sample 2 | ND | ND | ND | ND |  | 2 | ND | ND | ND | ND | ND | ND | ND | ND | ND | ND | ND | ND |  |  | 0.016182 | Not Applicable
| Background | ND | ND | 10 | 10 |  | -- | -- | -- | -- | -- | -- | -- | -- | -- | -- | -- | -- | -- |  |  | -- | --
1,3-dichlorobenzene | Sample 1 | ND | ND | 10 | 10 | 1,3-dichlorobenzene | 1 | ND | ND | ND | ND | ND | ND | ND | ND | ND | ND | ND | ND | ND | ND | 0.016072 | Not Applicable | 0.016072 | ND
| Sample 2 | ND | ND | ND | ND |  | 2 | ND | ND | ND | ND | ND | ND | ND | ND | ND | ND | ND | ND |  |  | 0.016182 | Not Applicable
| Background | ND | ND | 10 | 10 |  | -- | -- | -- | -- | -- | -- | -- | -- | -- | -- | -- | -- | -- |  |  | -- | --
1,4-dichlorobenzene | Sample 1 | ND | ND | 10 | 10 | 1,4-dichlorobenzene | 1 | ND | ND | ND | ND | ND | ND | ND | ND | ND | ND | ND | ND | ND | ND | 0.016072 | Not Applicable | 0.016072 | ND
| Sample 2 | ND | ND | ND | ND |  | 2 | ND | ND | ND | ND | ND | ND | ND | ND | ND | ND | ND | ND |  |  | 0.016182 | Not Applicable
| Background | ND | ND | 10 | 10 |  | -- | -- | -- | -- | -- | -- | -- | -- | -- | -- | -- | -- | -- |  |  | -- | --
1,2-dichlorobenzene | Sample 1 | ND | ND | 10 | 10 | 1,2-dichlorobenzene | 1 | ND | ND | ND | ND | ND | ND | ND | ND | ND | ND | ND | ND | ND | ND | 0.016072 | Not Applicable | 0.016072 | ND
| Sample 2 | ND | ND | ND | ND |  | 2 | ND | ND | ND | ND | ND | ND | ND | ND | ND | ND | ND | ND |  |  | 0.016182 | Not Applicable
| Background | ND | ND | 10 | 10 |  | -- | -- | -- | -- | -- | -- | -- | -- | -- | -- | -- | -- | -- |  |  | -- | --
Benzyl alcohol | Sample 1 | ND | ND | 10 | 10 | Benzyl alcohol | 1 | ND | ND | ND | ND | ND | ND | ND | ND | ND | ND | ND | ND | ND | ND | 0.016072 | Not Applicable | 0.016072 | ND
| Sample 2 | ND | ND | ND | ND |  | 2 | ND | ND | ND | ND | ND | ND | ND | ND | ND | ND | ND | ND |  |  | 0.016182 | Not Applicable
| Background | ND | ND | 10 | 10 |  | -- | -- | -- | -- | -- | -- | -- | -- | -- | -- | -- | -- | -- |  |  | -- | --
Bis(2-chloroisopropyl)ether | Sample 1 | ND | ND | 10 | 10 | Bis(2-chloroisopropyl)ether | 1 | ND | ND | ND | ND | ND | ND | ND | ND | ND | ND | ND | ND | ND | ND | 0.016072 | Not Applicable | 0.016072 | ND
| Sample 2 | ND | ND | ND | ND |  | 2 | ND | ND | ND | ND | ND | ND | ND | ND | ND | ND | ND | ND |  |  | 0.016182 | Not Applicable
| Background | ND | ND | 10 | 10 |  | -- | -- | -- | -- | -- | -- | -- | -- | -- | -- | -- | -- | -- |  |  | -- | --
2-methylphenol | Sample 1 | ND | ND | 10 | 10 | 2-methylphenol | 1 | ND | ND | ND | ND | ND | ND | ND | ND | ND | ND | ND | ND | ND | ND | 0.016072 | Not Applicable | 0.016072 | ND
| Sample 2 | ND | ND | ND | ND |  | 2 | ND | ND | ND | ND | ND | ND | ND | ND | ND | ND | ND | ND |  |  | 0.016182 | Not Applicable
| Background | ND | ND | 10 | 10 |  | -- | -- | -- | -- | -- | -- | -- | -- | -- | -- | -- | -- | -- |  |  | -- | --
Hexachloroethane | Sample 1 | ND | ND | 10 | 10 | Hexachloroethane | 1 | ND | ND | ND | ND | ND | ND | ND | ND | ND | ND | ND | ND | ND | ND | 0.016072 | Not Applicable | 0.016072 | ND
| Sample 2 | ND | ND | ND | ND |  | 2 | ND | ND | ND | ND | ND | ND | ND | ND | ND | ND | ND | ND |  |  | 0.016182 | Not Applicable
| Background | ND | ND | 10 | 10 |  | -- | -- | -- | -- | -- | -- | -- | -- | -- | -- | -- | -- | -- |  |  | -- | --
N-nitroso-di-n-propylamine | Sample 1 | ND | ND | 10 | 10 | N-nitroso-di-n-propylamine | 1 | ND | ND | ND | ND | ND | ND | ND | ND | ND | ND | ND | ND | ND | ND | 0.016072 | Not Applicable | 0.016072 | ND
| Sample 2 | ND | ND | ND | ND |  | 2 | ND | ND | ND | ND | ND | ND | ND | ND | ND | ND | ND | ND |  |  | 0.016182 | Not Applicable
| Background | ND | ND | 10 | 10 |  | -- | -- | -- | -- | -- | -- | -- | -- | -- | -- | -- | -- | -- |  |  | -- | --
4-methylphenol | Sample 1 | ND | ND | 10 | 10 | 4-methylphenol | 1 | ND | ND | ND | ND | ND | ND | ND | ND | ND | ND | ND | ND | ND | ND | 0.016072 | Not Applicable | 0.016072 | ND
| Sample 2 | ND | ND | ND | ND |  | 2 | ND | ND | ND | ND | ND | ND | ND | ND | ND | ND | ND | ND |  |  | 0.016182 | Not Applicable
| Background | ND | ND | 10 | 10 |  | -- | -- | -- | -- | -- | -- | -- | -- | -- | -- | -- | -- | -- |  |  | -- | --
Nitrobenzene | Sample 1 | ND | ND | 10 | 10 | Nitrobenzene | 1 | ND | ND | ND | ND | ND | ND | ND | ND | ND | ND | ND | ND | ND | ND | 0.016072 | Not Applicable | 0.016072 | ND
| Sample 2 | ND | ND | ND | ND |  | 2 | ND | ND | ND | ND | ND | ND | ND | ND | ND | ND | ND | ND |  |  | 0.016182 | Not Applicable
| Background | ND | ND | 10 | 10 |  | -- | -- | -- | -- | -- | -- | -- | -- | -- | -- | -- | -- | -- |  |  | -- | --
Isophorone | Sample 1 | ND | ND | 10 | 10 | Isophorone | 1 | ND | ND | ND | ND | ND | ND | ND | ND | ND | ND | ND | ND | ND | ND | 0.016072 | Not Applicable | 0.016072 | ND
| Sample 2 | ND | ND | ND | ND |  | 2 | ND | ND | ND | ND | ND | ND | ND | ND | ND | ND | ND | ND |  |  | 0.016182 | Not Applicable
| Background | ND | ND | 10 | 10 |  | -- | -- | -- | -- | -- | -- | -- | -- | -- | -- | -- | -- | -- |  |  | -- | --
2-nitrophenol | Sample 1 | ND | ND | 10 | 10 | 2-nitrophenol | 1 | ND | ND | ND | ND | ND | ND | ND | ND | ND | ND | ND | ND | ND | ND | 0.016072 | Not Applicable | 0.016072 | ND
| Sample 2 | ND | ND | ND | ND |  | 2 | ND | ND | ND | ND | ND | ND | ND | ND | ND | ND | ND | ND |  |  | 0.016182 | Not Applicable
| Background | ND | ND | 10 | 10 |  | -- | -- | -- | -- | -- | -- | -- | -- | -- | -- | -- | -- | -- |  |  | -- | --
2,4-dimethylphenol | Sample 1 | ND | ND | 10 | 10 | 2,4-dimethylphenol | 1 | ND | ND | ND | ND | ND | ND | ND | ND | ND | ND | ND | ND | ND | ND | 0.016072 | Not Applicable | 0.016072 | ND
| Sample 2 | ND | ND | ND | ND |  | 2 | ND | ND | ND | ND | ND | ND | ND | ND | ND | ND | ND | ND |  |  | 0.016182 | Not Applicable
| Background | ND | ND | 10 | 10 |  | -- | -- | -- | -- | -- | -- | -- | -- | -- | -- | -- | -- | -- |  |  | -- | --
Bis(2-chloroethoxy)methane | Sample 1 | ND | ND | 10 | 10 | Bis(2-chloroethoxy)methane | 1 | ND | ND | ND | ND | ND | ND | ND | ND | ND | ND | ND | ND | ND | ND | 0.016072 | Not Applicable | 0.016072 | ND
| Sample 2 | ND | ND | ND | ND |  | 2 | ND | ND | ND | ND | ND | ND | ND | ND | ND | ND | ND | ND |  |  | 0.016182 | Not Applicable
| Background | ND | ND | 10 | 10 |  | -- | -- | -- | -- | -- | -- | -- | -- | -- | -- | -- | -- | -- |  |  | -- | --
2,4-dichlorophenol | Sample 1 | ND | ND | 10 | 10 | 2,4-dichlorophenol | 1 | ND | ND | ND | ND | ND | ND | ND | ND | ND | ND | ND | ND | ND | ND | 0.016072 | Not Applicable | 0.016072 | ND
| Sample 2 | ND | ND | ND | ND |  | 2 | ND | ND | ND | ND | ND | ND | ND | ND | ND | ND | ND | ND |  |  | 0.016182 | Not Applicable
| Background | ND | ND | 10 | 10 |  | -- | -- | -- | -- | -- | -- | -- | -- | -- | -- | -- | -- | -- |  |  | -- | --
1,2,4-trichlorobenzene | Sample 1 | ND | ND | 10 | 10 | 1,2,4-trichlorobenzene | 1 | ND | ND | ND | ND | ND | ND | ND | ND | ND | ND | ND | ND | ND | ND | 0.016072 | Not Applicable | 0.016072 | ND
| Sample 2 | ND | ND | ND | ND |  | 2 | ND | ND | ND | ND | ND | ND | ND | ND | ND | ND | ND | ND |  |  | 0.016182 | Not Applicable
| Background | ND | ND | 10 | 10 |  | -- | -- | -- | -- | -- | -- | -- | -- | -- | -- | -- | -- | -- |  |  | -- | --
Naphthalene | Sample 1 | ND | ND | 10 | 10 | Naphthalene | 1 | ND | ND | ND | ND | ND | ND | ND | ND | ND | ND | ND | ND | ND | ND | 0.016072 | Not Applicable | 0.016072 | ND
| Sample 2 | ND | ND | ND | ND |  | 2 | ND | ND | ND | ND | ND | ND | ND | ND | ND | ND | ND | ND |  |  | 0.016182 | Not Applicable
| Background | ND | ND | 10 | 10 |  | -- | -- | -- | -- | -- | -- | -- | -- | -- | -- | -- | -- | -- |  |  | -- | --
4-chloroaniline | Sample 1 | ND | ND | 10 | 10 | 4-chloroaniline | 1 | ND | ND | ND | ND | ND | ND | ND | ND | ND | ND | ND | ND | ND | ND | 0.016072 | Not Applicable | 0.016072 | ND
| Sample 2 | ND | ND | ND | ND |  | 2 | ND | ND | ND | ND | ND | ND | ND | ND | ND | ND | ND | ND |  |  | 0.016182 | Not Applicable
| Background | ND | ND | 10 | 10 |  | -- | -- | -- | -- | -- | -- | -- | -- | -- | -- | -- | -- | -- |  |  | -- | --
Hexachlorobutadiene | Sample 1 | ND | ND | 10 | 10 | Hexachlorobutadiene | 1 | ND | ND | ND | ND | ND | ND | ND | ND | ND | ND | ND | ND | ND | ND | 0.016072 | Not Applicable | 0.016072 | ND
| Sample 2 | ND | ND | ND | ND |  | 2 | ND | ND | ND | ND | ND | ND | ND | ND | ND | ND | ND | ND |  |  | 0.016182 | Not Applicable
| Background | ND | ND | 10 | 10 |  | -- | -- | -- | -- | -- | -- | -- | -- | -- | -- | -- | -- | -- |  |  | -- | --
4-chloro-3-methylphenol | Sample 1 | ND | ND | 10 | 10 | 4-chloro-3-methylphenol | 1 | ND | ND | ND | ND | ND | ND | ND | ND | ND | ND | ND | ND | ND | ND | 0.016072 | Not Applicable | 0.016072 | ND
| Sample 2 | ND | ND | ND | ND |  | 2 | ND | ND | ND | ND | ND | ND | ND | ND | ND | ND | ND | ND |  |  | 0.016182 | Not Applicable
| Background | ND | ND | 10 | 10 |  | -- | -- | -- | -- | -- | -- | -- | -- | -- | -- | -- | -- | -- |  |  | -- | --
2-Methylnaphthalene | Sample 1 | ND | ND | 10 | 10 | 2-Methylnaphthalene | 1 | ND | ND | ND | ND | ND | ND | ND | ND | ND | ND | ND | ND | ND | ND | 0.016072 | Not Applicable | 0.016072 | ND
| Sample 2 | ND | ND | ND | ND |  | 2 | ND | ND | ND | ND | ND | ND | ND | ND | ND | ND | ND | ND |  |  | 0.016182 | Not Applicable
| Background | ND | ND | 10 | 10 |  | -- | -- | -- | -- | -- | -- | -- | -- | -- | -- | -- | -- | -- |  |  | -- | --
Hexachlorocyclopentadiene | Sample 1 | ND | ND | 10 | 10 | Hexachlorocyclopentadiene | 1 | ND | ND | ND | ND | ND | ND | ND | ND | ND | ND | ND | ND | ND | ND | 0.016072 | Not Applicable | 0.016072 | ND
| Sample 2 | ND | ND | ND | ND |  | 2 | ND | ND | ND | ND | ND | ND | ND | ND | ND | ND | ND | ND |  |  | 0.016182 | Not Applicable
| Background | ND | ND | 10 | 10 |  | -- | -- | -- | -- | -- | -- | -- | -- | -- | -- | -- | -- | -- |  |  | -- | --
2,4,6-trichlorophenol | Sample 1 | ND | ND | 10 | 10 | 2,4,6-trichlorophenol | 1 | ND | ND | ND | ND | ND | ND | ND | ND | ND | ND | ND | ND | ND | ND | 0.016072 | Not Applicable | 0.016072 | ND
| Sample 2 | ND | ND | ND | ND |  | 2 | ND | ND | ND | ND | ND | ND | ND | ND | ND | ND | ND | ND |  |  | 0.016182 | Not Applicable
| Background | ND | ND | 10 | 10 |  | -- | -- | -- | -- | -- | -- | -- | -- | -- | -- | -- | -- | -- |  |  | -- | --
2,4,5-trichlorophenol | Sample 1 | ND | ND | 10 | 10 | 2,4,5-trichlorophenol | 1 | ND | ND | ND | ND | ND | ND | ND | ND | ND | ND | ND | ND | ND | ND | 0.016072 | Not Applicable | 0.016072 | ND
| Sample 2 | ND | ND | ND | ND |  | 2 | ND | ND | ND | ND | ND | ND | ND | ND | ND | ND | ND | ND |  |  | 0.016182 | Not Applicable
| Background | ND | ND | 10 | 10 |  | -- | -- | -- | -- | -- | -- | -- | -- | -- | -- | -- | -- | -- |  |  | -- | --
2-chloronaphthalene | Sample 1 | ND | ND | 10 | 10 | 2-chloronaphthalene | 1 | ND | ND | ND | ND | ND | ND | ND | ND | ND | ND | ND | ND | ND | ND | 0.016072 | Not Applicable | 0.016072 | ND
| Sample 2 | ND | ND | ND | ND |  | 2 | ND | ND | ND | ND | ND | ND | ND | ND | ND | ND | ND | ND |  |  | 0.016182 | Not Applicable
| Background | ND | ND | 10 | 10 |  | -- | -- | -- | -- | -- | -- | -- | -- | -- | -- | -- | -- | -- |  |  | -- | --
2-nitroaniline | Sample 1 | ND | ND | 10 | 10 | 2-nitroaniline | 1 | ND | ND | ND | ND | ND | ND | ND | ND | ND | ND | ND | ND | ND | ND | 0.016072 | Not Applicable | 0.016072 | ND
| Sample 2 | ND | ND | ND | ND |  | 2 | ND | ND | ND | ND | ND | ND | ND | ND | ND | ND | ND | ND |  |  | 0.016182 | Not Applicable
| Background | ND | ND | 10 | 10 |  | -- | -- | -- | -- | -- | -- | -- | -- | -- | -- | -- | -- | -- |  |  | -- | --
Acenaphthylene | Sample 1 | ND | ND | 10 | 10 | Acenaphthylene | 1 | ND | ND | ND | ND | ND | ND | ND | ND | ND | ND | ND | ND | ND | ND | 0.016072 | Not Applicable | 0.016072 | ND
| Sample 2 | ND | ND | ND | ND |  | 2 | ND | ND | ND | ND | ND | ND | ND | ND | ND | ND | ND | ND |  |  | 0.016182 | Not Applicable
| Background | ND | ND | 10 | 10 |  | -- | -- | -- | -- | -- | -- | -- | -- | -- | -- | -- | -- | -- |  |  | -- | --
Dimethylphthalate | Sample 1 | ND | ND | 10 | 10 | Dimethylphthalate | 1 | ND | ND | ND | ND | ND | ND | ND | ND | ND | ND | ND | ND | ND | ND | 0.016072 | Not Applicable | 0.016072 | ND
| Sample 2 | ND | ND | ND | ND |  | 2 | ND | ND | ND | ND | ND | ND | ND | ND | ND | ND | ND | ND |  |  | 0.016182 | Not Applicable
| Background | ND | ND | 10 | 10 |  | -- | -- | -- | -- | -- | -- | -- | -- | -- | -- | -- | -- | -- |  |  | -- | --
2,6-dinitrotoluene | Sample 1 | ND | ND | 10 | 10 | 2,6-dinitrotoluene | 1 | ND | ND | ND | ND | ND | ND | ND | ND | ND | ND | ND | ND | ND | ND | 0.016072 | Not Applicable | 0.016072 | ND
| Sample 2 | ND | ND | ND | ND |  | 2 | ND | ND | ND | ND | ND | ND | ND | ND | ND | ND | ND | ND |  |  | 0.016182 | Not Applicable
| Background | ND | ND | 10 | 10 |  | -- | -- | -- | -- | -- | -- | -- | -- | -- | -- | -- | -- | -- |  |  | -- | --
Acenaphthene | Sample 1 | ND | ND | 10 | 10 | Acenaphthene | 1 | ND | ND | ND | ND | ND | ND | ND | ND | ND | ND | ND | ND | ND | ND | 0.016072 | Not Applicable | 0.016072 | ND
| Sample 2 | ND | ND | ND | ND |  | 2 | ND | ND | ND | ND | ND | ND | ND | ND | ND | ND | ND | ND |  |  | 0.016182 | Not Applicable
| Background | ND | ND | 10 | 10 |  | -- | -- | -- | -- | -- | -- | -- | -- | -- | -- | -- | -- | -- |  |  | -- | --
3-nitroaniline | Sample 1 | ND | ND | 10 | 10 | 3-nitroaniline | 1 | ND | ND | ND | ND | ND | ND | ND | ND | ND | ND | ND | ND | ND | ND | 0.016072 | Not Applicable | 0.016072 | ND
| Sample 2 | ND | ND | ND | ND |  | 2 | ND | ND | ND | ND | ND | ND | ND | ND | ND | ND | ND | ND |  |  | 0.016182 | Not Applicable
| Background | ND | ND | 10 | 10 |  | -- | -- | -- | -- | -- | -- | -- | -- | -- | -- | -- | -- | -- |  |  | -- | --
2,4-dinitrophenol | Sample 1 | ND | ND | 10 | 10 | 2,4-dinitrophenol | 1 | ND | ND | ND | ND | ND | ND | ND | ND | ND | ND | ND | ND | ND | ND | 0.016072 | Not Applicable | 0.016072 | ND
| Sample 2 | ND | ND | ND | ND |  | 2 | ND | ND | ND | ND | ND | ND | ND | ND | ND | ND | ND | ND |  |  | 0.016182 | Not Applicable
| Background | ND | ND | 10 | 10 |  | -- | -- | -- | -- | -- | -- | -- | -- | -- | -- | -- | -- | -- |  |  | -- | --
Dibenzofuran | Sample 1 | ND | ND | 10 | 10 | Dibenzofuran | 1 | ND | ND | ND | ND | ND | ND | ND | ND | ND | ND | ND | ND | ND | ND | 0.016072 | Not Applicable | 0.016072 | ND
| Sample 2 | ND | ND | ND | ND |  | 2 | ND | ND | ND | ND | ND | ND | ND | ND | ND | ND | ND | ND |  |  | 0.016182 | Not Applicable
| Background | ND | ND | 10 | 10 |  | -- | -- | -- | -- | -- | -- | -- | -- | -- | -- | -- | -- | -- |  |  | -- | --
2,4-dinitrotoluene | Sample 1 | ND | ND | 10 | 10 | 2,4-dinitrotoluene | 1 | ND | ND | ND | ND | ND | ND | ND | ND | ND | ND | ND | ND | ND | ND | 0.016072 | Not Applicable | 0.016072 | ND
| Sample 2 | ND | ND | ND | ND |  | 2 | ND | ND | ND | ND | ND | ND | ND | ND | ND | ND | ND | ND |  |  | 0.016182 | Not Applicable
| Background | ND | ND | 10 | 10 |  | -- | -- | -- | -- | -- | -- | -- | -- | -- | -- | -- | -- | -- |  |  | -- | --
4-nitrophenol | Sample 1 | ND | ND | 10 | 10 | 4-nitrophenol | 1 | ND | ND | ND | ND | ND | ND | ND | ND | ND | ND | ND | ND | ND | ND | 0.016072 | Not Applicable | 0.016072 | ND
| Sample 2 | ND | ND | ND | ND |  | 2 | ND | ND | ND | ND | ND | ND | ND | ND | ND | ND | ND | ND |  |  | 0.016182 | Not Applicable
| Background | ND | ND | 10 | 10 |  | -- | -- | -- | -- | -- | -- | -- | -- | -- | -- | -- | -- | -- |  |  | -- | --
Fluorene | Sample 1 | ND | ND | 10 | 10 | Fluorene | 1 | ND | ND | ND | ND | ND | ND | ND | ND | ND | ND | ND | ND | ND | ND | 0.016072 | Not Applicable | 0.016072 | ND
| Sample 2 | ND | ND | ND | ND |  | 2 | ND | ND | ND | ND | ND | ND | ND | ND | ND | ND | ND | ND |  |  | 0.016182 | Not Applicable
| Background | ND | ND | 10 | 10 |  | -- | -- | -- | -- | -- | -- | -- | -- | -- | -- | -- | -- | -- |  |  | -- | --
4-chlorophenyl-phenylether | Sample 1 | ND | ND | 10 | 10 | 4-chlorophenyl-phenylether | 1 | ND | ND | ND | ND | ND | ND | ND | ND | ND | ND | ND | ND | ND | ND | 0.016072 | Not Applicable | 0.016072 | ND
| Sample 2 | ND | ND | ND | ND |  | 2 | ND | ND | ND | ND | ND | ND | ND | ND | ND | ND | ND | ND |  |  | 0.016182 | Not Applicable
| Background | ND | ND | 10 | 10 |  | -- | -- | -- | -- | -- | -- | -- | -- | -- | -- | -- | -- | -- |  |  | -- | --
Diethylphthalate | Sample 1 | ND | ND | 10 | 10 | Diethylphthalate | 1 | ND | ND | ND | ND | ND | ND | ND | ND | ND | ND | ND | ND | ND | ND | 0.016072 | Not Applicable | 0.016072 | ND
| Sample 2 | ND | ND | ND | ND |  | 2 | ND | ND | ND | ND | ND | ND | ND | ND | ND | ND | ND | ND |  |  | 0.016182 | Not Applicable
| Background | ND | ND | 10 | 10 |  | -- | -- | -- | -- | -- | -- | -- | -- | -- | -- | -- | -- | -- |  |  | -- | --
4-nitroaniline | Sample 1 | ND | ND | 10 | 10 | 4-nitroaniline | 1 | ND | ND | ND | ND | ND | ND | ND | ND | ND | ND | ND | ND | ND | ND | 0.016072 | Not Applicable | 0.016072 | ND
| Sample 2 | ND | ND | ND | ND |  | 2 | ND | ND | ND | ND | ND | ND | ND | ND | ND | ND | ND | ND |  |  | 0.016182 | Not Applicable
| Background | ND | ND | 10 | 10 |  | -- | -- | -- | -- | -- | -- | -- | -- | -- | -- | -- | -- | -- |  |  | -- | --
4,6-dinitro-2-methylphenol | Sample 1 | ND | ND | 10 | 10 | 4,6-dinitro-2-methylphenol | 1 | ND | ND | ND | ND | ND | ND | ND | ND | ND | ND | ND | ND | ND | ND | 0.016072 | Not Applicable | 0.016072 | ND
| Sample 2 | ND | ND | ND | ND |  | 2 | ND | ND | ND | ND | ND | ND | ND | ND | ND | ND | ND | ND |  |  | 0.016182 | Not Applicable
| Background | ND | ND | 10 | 10 |  | -- | -- | -- | -- | -- | -- | -- | -- | -- | -- | -- | -- | -- |  |  | -- | --
N-nitrosodiphenylamine(1) | Sample 1 | ND | ND | 10 | 10 | N-nitrosodiphenylamine(1) | 1 | ND | ND | ND | ND | ND | ND | ND | ND | ND | ND | ND | ND | ND | ND | 0.016072 | Not Applicable | 0.016072 | ND
| Sample 2 | ND | ND | ND | ND |  | 2 | ND | ND | ND | ND | ND | ND | ND | ND | ND | ND | ND | ND |  |  | 0.016182 | Not Applicable
| Background | ND | ND | 10 | 10 |  | -- | -- | -- | -- | -- | -- | -- | -- | -- | -- | -- | -- | -- |  |  | -- | --
4-bromophenyl-phenylether | Sample 1 | ND | ND | 10 | 10 | 4-bromophenyl-phenylether | 1 | ND | ND | ND | ND | ND | ND | ND | ND | ND | ND | ND | ND | ND | ND | 0.016072 | Not Applicable | 0.016072 | ND
| Sample 2 | ND | ND | ND | ND |  | 2 | ND | ND | ND | ND | ND | ND | ND | ND | ND | ND | ND | ND |  |  | 0.016182 | Not Applicable
| Background | ND | ND | 10 | 10 |  | -- | -- | -- | -- | -- | -- | -- | -- | -- | -- | -- | -- | -- |  |  | -- | --
Hexachlorobenzene | Sample 1 | ND | ND | 10 | 10 | Hexachlorobenzene | 1 | ND | ND | ND | ND | ND | ND | ND | ND | ND | ND | ND | ND | ND | ND | 0.016072 | Not Applicable | 0.016072 | ND
| Sample 2 | ND | ND | ND | ND |  | 2 | ND | ND | ND | ND | ND | ND | ND | ND | ND | ND | ND | ND |  |  | 0.016182 | Not Applicable
| Background | ND | ND | 10 | 10 |  | -- | -- | -- | -- | -- | -- | -- | -- | -- | -- | -- | -- | -- |  |  | -- | --
Pentachlorophenol | Sample 1 | ND | ND | 10 | 10 | Pentachlorophenol | 1 | ND | ND | ND | ND | ND | ND | ND | ND | ND | ND | ND | ND | ND | ND | 0.016072 | Not Applicable | 0.016072 | ND
| Sample 2 | ND | ND | ND | ND |  | 2 | ND | ND | ND | ND | ND | ND | ND | ND | ND | ND | ND | ND |  |  | 0.016182 | Not Applicable
| Background | ND | ND | 10 | 10 |  | -- | -- | -- | -- | -- | -- | -- | -- | -- | -- | -- | -- | -- |  |  | -- | --
Phenanthrene | Sample 1 | ND | ND | 10 | 10 | Phenanthrene | 1 | ND | ND | ND | ND | ND | ND | ND | ND | ND | ND | ND | ND | ND | ND | 0.016072 | Not Applicable | 0.016072 | ND
| Sample 2 | ND | ND | ND | ND |  | 2 | ND | ND | ND | ND | ND | ND | ND | ND | ND | ND | ND | ND |  |  | 0.016182 | Not Applicable
| Background | ND | ND | 10 | 10 |  | -- | -- | -- | -- | -- | -- | -- | -- | -- | -- | -- | -- | -- |  |  | -- | --
Anthracene | Sample 1 | ND | ND | 10 | 10 | Anthracene | 1 | ND | ND | ND | ND | ND | ND | ND | ND | ND | ND | ND | ND | ND | ND | 0.016072 | Not Applicable | 0.016072 | ND
| Sample 2 | ND | ND | ND | ND |  | 2 | ND | ND | ND | ND | ND | ND | ND | ND | ND | ND | ND | ND |  |  | 0.016182 | Not Applicable
| Background | ND | ND | 10 | 10 |  | -- | -- | -- | -- | -- | -- | -- | -- | -- | -- | -- | -- | -- |  |  | -- | --
Di-n-butylphthalate | Sample 1 | 9.9 | 10 | ND | ND | Di-n-butylphthalate | 1 | 9.9 | ND | 0.015912 | ND | 0.018206 | ND | 2.7691e-06 | ND | 2.7691e-06 | ND | 6.7538e-06 | ND | 2.7894e-06 | 6.8033e-06 | -- | Not Applicable | -- | -1.683%
| Sample 2 | ND | ND | ND | ND |  | 2 | 10 | ND | 0.016182 | ND | 0.018472 | ND | 2.8096e-06 | ND | 2.8096e-06 | ND | 6.8528e-06 | ND |  |  | -- | Not Applicable
| Background | ND | ND | 10 | 10 |  | -- | -- | -- | -- | -- | -- | -- | -- | -- | -- | -- | -- | -- |  |  | -- | --
Fluoranthene | Sample 1 | ND | ND | 10 | 10 | Fluoranthene | 1 | ND | ND | ND | ND | ND | ND | ND | ND | ND | ND | ND | ND | ND | ND | 0.016072 | Not Applicable | 0.016072 | ND
| Sample 2 | ND | ND | ND | ND |  | 2 | ND | ND | ND | ND | ND | ND | ND | ND | ND | ND | ND | ND |  |  | 0.016182 | Not Applicable
| Background | ND | ND | 10 | 10 |  | -- | -- | -- | -- | -- | -- | -- | -- | -- | -- | -- | -- | -- |  |  | -- | --
Pyrene | Sample 1 | ND | ND | 10 | 10 | Pyrene | 1 | ND | ND | ND | ND | ND | ND | ND | ND | ND | ND | ND | ND | ND | ND | 0.016072 | Not Applicable | 0.016072 | ND
| Sample 2 | ND | ND | ND | ND |  | 2 | ND | ND | ND | ND | ND | ND | ND | ND | ND | ND | ND | ND |  |  | 0.016182 | Not Applicable
| Background | ND | ND | 10 | 10 |  | -- | -- | -- | -- | -- | -- | -- | -- | -- | -- | -- | -- | -- |  |  | -- | --
Butylbenzylphthalate | Sample 1 | 9.3 | 7.7 | ND | ND | Butylbenzylphthalate | 1 | 9.3 | ND | 0.014947 | ND | 0.017102 | ND | 2.6012e-06 | ND | 2.6012e-06 | ND | 6.3445e-06 | ND | 2.3823e-06 | 5.8106e-06 | -- | Not Applicable | -- | 18.15%
| Sample 2 | ND | ND | ND | ND |  | 2 | 7.7 | ND | 0.01246 | ND | 0.014224 | ND | 2.1634e-06 | ND | 2.1634e-06 | ND | 5.2767e-06 | ND |  |  | -- | Not Applicable
| Background | ND | ND | 10 | 10 |  | -- | -- | -- | -- | -- | -- | -- | -- | -- | -- | -- | -- | -- |  |  | -- | --
Benzo(a)anthracene | Sample 1 | ND | ND | 10 | 10 | Benzo(a)anthracene | 1 | ND | ND | ND | ND | ND | ND | ND | ND | ND | ND | ND | ND | ND | ND | 0.016072 | Not Applicable | 0.016072 | ND
| Sample 2 | ND | ND | ND | ND |  | 2 | ND | ND | ND | ND | ND | ND | ND | ND | ND | ND | ND | ND |  |  | 0.016182 | Not Applicable
| Background | ND | ND | 10 | 10 |  | -- | -- | -- | -- | -- | -- | -- | -- | -- | -- | -- | -- | -- |  |  | -- | --
Chrysene | Sample 1 | ND | ND | 10 | 10 | Chrysene | 1 | ND | ND | ND | ND | ND | ND | ND | ND | ND | ND | ND | ND | ND | ND | 0.016072 | Not Applicable | 0.016072 | ND
| Sample 2 | ND | ND | ND | ND |  | 2 | ND | ND | ND | ND | ND | ND | ND | ND | ND | ND | ND | ND |  |  | 0.016182 | Not Applicable
| Background | ND | ND | 10 | 10 |  | -- | -- | -- | -- | -- | -- | -- | -- | -- | -- | -- | -- | -- |  |  | -- | --
bis(2-Ethylhexyl)phthalate | Sample 1 | 23 | 180 | ND | ND | bis(2-Ethylhexyl)phthalate | 1 | 23 | ND | 0 | ND | 0 | ND | 0 | ND | 0 | ND | 0 | ND | 1.5895e-05 | 3.8768e-05 | -- | Not Applicable | -- | -155%
| Sample 2 | ND | ND | ND | ND |  | 2 | 180 | ND | 0.18309 | ND | 0.20901 | ND | 3.179e-05 | ND | 3.179e-05 | ND | 7.7536e-05 | ND |  |  | -- | Not Applicable
| Background | 69 | 69 | ND | ND |  | -- | -- | -- | -- | -- | -- | -- | -- | -- | -- | -- | -- | -- |  |  | -- | --
Di-n-octylphthalate | Sample 1 | ND | ND | 10 | 10 | Di-n-octylphthalate | 1 | ND | ND | ND | ND | ND | ND | ND | ND | ND | ND | ND | ND | ND | ND | 0.016072 | Not Applicable | 0.016072 | ND
| Sample 2 | ND | ND | ND | ND |  | 2 | ND | ND | ND | ND | ND | ND | ND | ND | ND | ND | ND | ND |  |  | 0.016182 | Not Applicable
| Background | ND | ND | 10 | 10 |  | -- | -- | -- | -- | -- | -- | -- | -- | -- | -- | -- | -- | -- |  |  | -- | --
Benzo(b)fluoranthene | Sample 1 | ND | ND | 10 | 10 | Benzo(b)fluoranthene | 1 | ND | ND | ND | ND | ND | ND | ND | ND | ND | ND | ND | ND | ND | ND | 0.016072 | Not Applicable | 0.016072 | ND
| Sample 2 | ND | ND | ND | ND |  | 2 | ND | ND | ND | ND | ND | ND | ND | ND | ND | ND | ND | ND |  |  | 0.016182 | Not Applicable
| Background | ND | ND | 10 | 10 |  | -- | -- | -- | -- | -- | -- | -- | -- | -- | -- | -- | -- | -- |  |  | -- | --
Benzo(k)fluoranthene | Sample 1 | ND | ND | 10 | 10 | Benzo(k)fluoranthene | 1 | ND | ND | ND | ND | ND | ND | ND | ND | ND | ND | ND | ND | ND | ND | 0.016072 | Not Applicable | 0.016072 | ND
| Sample 2 | ND | ND | ND | ND |  | 2 | ND | ND | ND | ND | ND | ND | ND | ND | ND | ND | ND | ND |  |  | 0.016182 | Not Applicable
| Background | ND | ND | 10 | 10 |  | -- | -- | -- | -- | -- | -- | -- | -- | -- | -- | -- | -- | -- |  |  | -- | --
Benzo(a)pyrene | Sample 1 | ND | ND | 10 | 10 | Benzo(a)pyrene | 1 | ND | ND | ND | ND | ND | ND | ND | ND | ND | ND | ND | ND | ND | ND | 0.016072 | Not Applicable | 0.016072 | ND
| Sample 2 | ND | ND | ND | ND |  | 2 | ND | ND | ND | ND | ND | ND | ND | ND | ND | ND | ND | ND |  |  | 0.016182 | Not Applicable
| Background | ND | ND | 10 | 10 |  | -- | -- | -- | -- | -- | -- | -- | -- | -- | -- | -- | -- | -- |  |  | -- | --
Indeno(1,2,3-cd)pyrene | Sample 1 | ND | ND | 10 | 10 | Indeno(1,2,3-cd)pyrene | 1 | ND | ND | ND | ND | ND | ND | ND | ND | ND | ND | ND | ND | ND | ND | 0.016072 | Not Applicable | 0.016072 | ND
| Sample 2 | ND | ND | ND | ND |  | 2 | ND | ND | ND | ND | ND | ND | ND | ND | ND | ND | ND | ND |  |  | 0.016182 | Not Applicable
| Background | ND | ND | 10 | 10 |  | -- | -- | -- | -- | -- | -- | -- | -- | -- | -- | -- | -- | -- |  |  | -- | --
Dibenz(a,h)anthracene | Sample 1 | ND | ND | 10 | 10 | Dibenz(a,h)anthracene | 1 | ND | ND | ND | ND | ND | ND | ND | ND | ND | ND | ND | ND | ND | ND | 0.016072 | Not Applicable | 0.016072 | ND
| Sample 2 | ND | ND | ND | ND |  | 2 | ND | ND | ND | ND | ND | ND | ND | ND | ND | ND | ND | ND |  |  | 0.016182 | Not Applicable
| Background | ND | ND | 10 | 10 |  | -- | -- | -- | -- | -- | -- | -- | -- | -- | -- | -- | -- | -- |  |  | -- | --
Benzo(g,h,i)perylene | Sample 1 | ND | ND | 10 | 10 | Benzo(g,h,i)perylene | 1 | ND | ND | ND | ND | ND | ND | ND | ND | ND | ND | ND | ND | ND | ND | 0.016072 | Not Applicable | 0.016072 | ND
| Sample 2 | ND | ND | ND | ND |  | 2 | ND | ND | ND | ND | ND | ND | ND | ND | ND | ND | ND | ND |  |  | 0.016182 | Not Applicable
| Background | ND | ND | 10 | 10 |  | -- | -- | -- | -- | -- | -- | -- | -- | -- | -- | -- | -- | -- |  |  | -- | --
SVOC Tentatively Identified Compounds | [5 empty] | SVOC Tentatively Identified Compounds
Pollutant | Sample ID | Sample Speciation (ug) |  | Detection Limits (ug) |  | Pollutant | Run Number | Sample Speciation with Detection Limits (SSDL) (ug)a |  | Background Corrected Concentration (BCC) (mg/m3)b |  | Dilution Corrected Concentration (DCC) (mg/m3)c |  | Quantity of Pollutant Emitted (QPE) (lb)d |  | Emission Factor (lb/item)e |  | Emission Factor (lb/lb NEW)f |  | Average Emission Factor |  | Detection Limit Based Concentration (mg/m3)g |  | Minimum Detection Limit Based Concentration (mg/m3)
|  | Run 1 | Run 2 | Run 1 | Run 2 |  |  | Sample 1 | Sample 2 | Sample 1 | Sample 2 | Sample 1 | Sample 2 | Sample 1 | Sample 2 | Sample 1 | Sample 2 | Sample 1 | Sample 2 | (lb/item) | (lb/lb NEW) | Sample 1 | Sample 2
Propanoic acid, 3-ethoxy-, ethyl e | Sample 1 | 9.1 | ND | ND | ND | Propanoic acid, 3-ethoxy-, ethyl e | 1 | 9.1 | ND | 0.014626 | ND | 0.016734 | ND | 2.5453e-06 | ND | 2.5453e-06 | ND | 6.2081e-06 | ND | 2.5453e-06 | 6.2081e-06 | -- | Not Applicable | --
Propanoic acid, 3-ethoxy-, ethyl e | Sample 2 | ND | ND | ND | ND | Propanoic acid, 3-ethoxy-, ethyl e | 2 | ND | ND | ND | ND | ND | ND | ND | ND | ND | ND | ND | ND |  |  | -- | Not Applicable
Propanoic acid, 3-ethoxy-, ethyl e | Background | ND | ND | ND | ND | Propanoic acid, 3-ethoxy-, ethyl e | -- | -- | -- | -- | -- | -- | -- | -- | -- | -- | -- | -- | -- |  |  | -- | --
Benzoic acid | Sample 1 | 10 | ND | ND | ND | Benzoic acid | 1 | 10 | ND | 0.016072 | ND | 0.018389 | ND | 2.797e-06 | ND | 2.797e-06 | ND | 6.822e-06 | ND | 2.797e-06 | 6.822e-06 | -- | Not Applicable | --
Benzoic acid | Sample 2 | ND | ND | ND | ND | Benzoic acid | 2 | ND | ND | ND | ND | ND | ND | ND | ND | ND | ND | ND | ND |  |  | -- | Not Applicable
Benzoic acid | Background | ND | ND | ND | ND | Benzoic acid | -- | -- | -- | -- | -- | -- | -- | -- | -- | -- | -- | -- | -- |  |  | -- | --
Dodecanoic acid | Sample 1 | 8.2 | 8.6 | ND | ND | Dodecanoic acid | 1 | 8.2 | ND | 0 | ND | 0 | ND | 0 | ND | 0 | ND | 0 | ND | 0 | 0 | -- | Not Applicable | --
Dodecanoic acid | Sample 2 | ND | ND | ND | ND | Dodecanoic acid | 2 | 8.6 | ND | 0 | ND | 0 | ND | 0 | ND | 0 | ND | 0 | ND |  |  | -- | Not Applicable
Dodecanoic acid | Background | 14 | 14 | ND | ND | Dodecanoic acid | -- | -- | -- | -- | -- | -- | -- | -- | -- | -- | -- | -- | -- |  |  | -- | --
a If the corresponding sample speciation value does not = "ND" or all active sample speciation values = "ND," Sample Speciation with Detection Limits (SSDL) = Sample Speciation. Otherwise, (i.e., if the corresponding sample speciation value = "ND" and
at least one of the active sample speciation values does not = "ND," Sample Speciation with Detection Limits (SSDL) = 0.5 * Detection Limit.
b Background Corrected Concentration (BCC) = Test Mass/Test Sample Volume - Background Mass/ Background Sample Volume
c Dilution-Corrected Concentration (DCC) = BCC / Dilution Correction Factor
d Quantity of Pollutant Emitted (QPE) =BDCC * Initial Plume Volume
e Emission Factor = QPE / No. of Items
f Emission Factor = QPE / Net Explosive Weight
g If Average Emission Factor = "ND", Minimum Detection Limit Based Concentration = Test DL/Test Sample volume in mg/m3
Note on D9: Kaobrian: A background DCF is only necessary when a blasting cap is used to detonate an ordnance. A blasting cap was not necessary to detonate the grenade.
Note on D10: Kaobrian: RUN 1 BKGD
Note on D11: Kaobrian: RUN 2 BKGD

## PAH
TO-13 PAH Data and Emission Factor Calculations
G881 - Hand Grenade, Fragmentation, M67
Test Run Number | 1 | 2 | Background
Number of Items Tested | 1 | 1 | 0
Net Explosive Weight for All Items (lb) | 0.41 | 0.41 | ND
Initial Plume Volume (m3) | 68.9915 | 68.9915 | 68.9915
Dilution Correction Factor | 0.874 | 0.876 | NA
Is Sample 1 Active? | Yes | Yes | Yes
Is Sample 2 Active? | No | No | Yes
PAH Sample Volume (m3) Corrected to EPA Stationary Source Program Standard Conditions
Sample 1 | 0.62218 | 0.61798
Sample 2 | ND | ND
Background | 0.63781 | 0.63781
Pollutant | Sample ID | Sample Speciation |  | Detection Limits |  | Pollutant | Run Number | Sample Speciation with Detection Limits (SSDL) (ng)a |  | Background Corrected Concentration (BCC) (mg/m3)b |  | Dilution Corrected Concentration (DCC) (mg/m3)c |  | Quantity of Pollutant Emitted (QPE) (lb)d |  | Emission Factor (lb/item)e |  | Emission Factor (lb/lb NEW)f |  | Average Emission Factor |  | Detection Limit Based Concentration (mg/m3)g |  | Minimum Detection Limit Based Concentration (mg/m3) | Test Concentration Relative Percent Difference
|  | Run 1 | Run 2 | Run 1 | Run 2
|  | (ng) | (ng) | (ng) | (ng) |  |  | Sample 1 | Sample 2 | Sample 1 | Sample 2 | Sample 1 | Sample 2 | Sample 1 | Sample 2 | Sample 1 | Sample 2 | Sample 1 | Sample 2 | (lb/item) | (lb/lb NEW) | Sample 1 | Sample 2
Naphthalene | Sample 1 | 4100 | 2600 | ND | ND | Naphthalene | 1 | 4100 | ND | 0.0055079 | ND | 0.0063019 | ND | 9.5852e-07 | ND | 9.5852e-07 | ND | 2.3379e-06 | ND | 7.5059e-07 | 1.8307e-06 | -- | Not Applicable | -- | 44.13%
| Sample 2 | ND | ND | ND | ND |  | 2 | 2600 | ND | 0.0031254 | ND | 0.0035679 | ND | 5.4267e-07 | ND | 5.4267e-07 | ND | 1.3236e-06 | ND |  |  | -- | Not Applicable
| Background | 690 | 690 | ND | ND |  | -- | -- | -- | -- | -- | -- | -- | -- | -- | -- | -- | -- | -- |  |  | -- | --
Acenaphthylene | Sample 1 | 330 | 280 | ND | ND | Acenaphthylene | 1 | 330 | ND | 0.00049119 | ND | 0.00056201 | ND | 8.5481e-08 | ND | 8.5481e-08 | ND | 2.0849e-07 | ND | 7.8673e-08 | 1.9188e-07 | -- | Not Applicable | -- | 15.72%
| Sample 2 | ND | ND | ND | ND |  | 2 | 280 | ND | 0.00041389 | ND | 0.00047248 | ND | 7.1864e-08 | ND | 7.1864e-08 | ND | 1.7528e-07 | ND |  |  | -- | Not Applicable
| Background | 25 | 25 | ND | ND |  | -- | -- | -- | -- | -- | -- | -- | -- | -- | -- | -- | -- | -- |  |  | -- | --
Acenaphthene | Sample 1 | 46 | 42 | ND | ND | Acenaphthene | 1 | 46 | ND | 7.3933e-05 | ND | 8.4592e-05 | ND | 1.2866e-08 | ND | 1.2866e-08 | ND | 3.1381e-08 | ND | 1.2333e-08 | 3.0082e-08 | -- | Not Applicable | -- | 8.414%
| Sample 2 | ND | ND | ND | ND |  | 2 | 42 | ND | 6.7964e-05 | ND | 7.7584e-05 | ND | 1.1801e-08 | ND | 1.1801e-08 | ND | 2.8782e-08 | ND |  |  | -- | Not Applicable
| Background | ND | ND | 10 | 10 |  | -- | -- | -- | -- | -- | -- | -- | -- | -- | -- | -- | -- | -- |  |  | -- | --
Fluorene | Sample 1 | 51 | 46 | ND | ND | Fluorene | 1 | 51 | ND | 8.1969e-05 | ND | 9.3786e-05 | ND | 1.4265e-08 | ND | 1.4265e-08 | ND | 3.4792e-08 | ND | 1.3595e-08 | 3.3158e-08 | -- | Not Applicable | -- | 9.633%
| Sample 2 | ND | ND | ND | ND |  | 2 | 46 | ND | 7.4436e-05 | ND | 8.4973e-05 | ND | 1.2924e-08 | ND | 1.2924e-08 | ND | 3.1523e-08 | ND |  |  | -- | Not Applicable
| Background | ND | ND | 10 | 10 |  | -- | -- | -- | -- | -- | -- | -- | -- | -- | -- | -- | -- | -- |  |  | -- | --
Phenanthrene | Sample 1 | 420 | 350 | ND | ND | Phenanthrene | 1 | 420 | ND | 0.00061233 | ND | 0.0007006 | ND | 1.0656e-07 | ND | 1.0656e-07 | ND | 2.5991e-07 | ND | 9.7005e-08 | 2.366e-07 | -- | Not Applicable | -- | 17.51%
| Sample 2 | ND | ND | ND | ND |  | 2 | 350 | ND | 0.00050365 | ND | 0.00057494 | ND | 8.7449e-08 | ND | 8.7449e-08 | ND | 2.1329e-07 | ND |  |  | -- | Not Applicable
| Background | 40 | 40 | ND | ND |  | -- | -- | -- | -- | -- | -- | -- | -- | -- | -- | -- | -- | -- |  |  | -- | --
Anthracene | Sample 1 | 59 | 49 | ND | ND | Anthracene | 1 | 59 | ND | 9.4827e-05 | ND | 0.0001085 | ND | 1.6503e-08 | ND | 1.6503e-08 | ND | 4.025e-08 | ND | 1.5135e-08 | 3.6914e-08 | -- | Not Applicable | -- | 17.85%
| Sample 2 | ND | ND | ND | ND |  | 2 | 49 | ND | 7.9291e-05 | ND | 9.0515e-05 | ND | 1.3767e-08 | ND | 1.3767e-08 | ND | 3.3579e-08 | ND |  |  | -- | Not Applicable
| Background | ND | ND | 10 | 10 |  | -- | -- | -- | -- | -- | -- | -- | -- | -- | -- | -- | -- | -- |  |  | -- | --
Fluoranthene | Sample 1 | 170 | 140 | ND | ND | Fluoranthene | 1 | 170 | ND | 0.00025128 | ND | 0.00028751 | ND | 4.373e-08 | ND | 4.373e-08 | ND | 1.0666e-07 | ND | 3.9627e-08 | 9.6651e-08 | -- | Not Applicable | -- | 18.68%
| Sample 2 | ND | ND | ND | ND |  | 2 | 140 | ND | 0.0002046 | ND | 0.00023356 | ND | 3.5524e-08 | ND | 3.5524e-08 | ND | 8.6644e-08 | ND |  |  | -- | Not Applicable
| Background | 14 | 14 | ND | ND |  | -- | -- | -- | -- | -- | -- | -- | -- | -- | -- | -- | -- | -- |  |  | -- | --
Pyrene | Sample 1 | 310 | 260 | ND | ND | Pyrene | 1 | 310 | ND | 0.00046375 | ND | 0.00053061 | ND | 8.0705e-08 | ND | 8.0705e-08 | ND | 1.9684e-07 | ND | 7.3884e-08 | 1.802e-07 | -- | Not Applicable | -- | 16.87%
| Sample 2 | ND | ND | ND | ND |  | 2 | 260 | ND | 0.00038623 | ND | 0.00044091 | ND | 6.7062e-08 | ND | 6.7062e-08 | ND | 1.6357e-07 | ND |  |  | -- | Not Applicable
| Background | 22 | 22 | ND | ND |  | -- | -- | -- | -- | -- | -- | -- | -- | -- | -- | -- | -- | -- |  |  | -- | --
Benzo(a)anthracene | Sample 1 | 12 | 11 | ND | ND | Benzo(a)anthracene | 1 | 12 | ND | 1.9287e-05 | ND | 2.2067e-05 | ND | 3.3564e-09 | ND | 3.3564e-09 | ND | 8.1865e-09 | ND | 3.2235e-09 | 7.8623e-09 | -- | Not Applicable | -- | 8.018%
| Sample 2 | ND | ND | ND | ND |  | 2 | 11 | ND | 1.78e-05 | ND | 2.032e-05 | ND | 3.0906e-09 | ND | 3.0906e-09 | ND | 7.5381e-09 | ND |  |  | -- | Not Applicable
| Background | ND | ND | 10 | 10 |  | -- | -- | -- | -- | -- | -- | -- | -- | -- | -- | -- | -- | -- |  |  | -- | --
Chrysene | Sample 1 | 23 | 20 | ND | ND | Chrysene | 1 | 23 | ND | 3.6967e-05 | ND | 4.2296e-05 | ND | 6.4332e-09 | ND | 6.4332e-09 | ND | 1.5691e-08 | ND | 6.0262e-09 | 1.4698e-08 | -- | Not Applicable | -- | 13.28%
| Sample 2 | ND | ND | ND | ND |  | 2 | 20 | ND | 3.2364e-05 | ND | 3.6945e-05 | ND | 5.6193e-09 | ND | 5.6193e-09 | ND | 1.3706e-08 | ND |  |  | -- | Not Applicable
| Background | ND | ND | 10 | 10 |  | -- | -- | -- | -- | -- | -- | -- | -- | -- | -- | -- | -- | -- |  |  | -- | --
Benzo(b)fluoranthene | Sample 1 | ND | ND | 10 | 10 | Benzo(b)fluoranthene | 1 | ND | ND | ND | ND | ND | ND | ND | ND | ND | ND | ND | ND | ND | ND | 1.6072e-05 | Not Applicable | 1.6072e-05 | ND
| Sample 2 | ND | ND | ND | ND |  | 2 | ND | ND | ND | ND | ND | ND | ND | ND | ND | ND | ND | ND |  |  | 1.6182e-05 | Not Applicable
| Background | ND | ND | 10 | 10 |  | -- | -- | -- | -- | -- | -- | -- | -- | -- | -- | -- | -- | -- |  |  | -- | --
Benzo(k)fluoranthene | Sample 1 | ND | ND | 10 | 10 | Benzo(k)fluoranthene | 1 | ND | ND | ND | ND | ND | ND | ND | ND | ND | ND | ND | ND | ND | ND | 1.6072e-05 | Not Applicable | 1.6072e-05 | ND
| Sample 2 | ND | ND | ND | ND |  | 2 | ND | ND | ND | ND | ND | ND | ND | ND | ND | ND | ND | ND |  |  | 1.6182e-05 | Not Applicable
| Background | ND | ND | 10 | 10 |  | -- | -- | -- | -- | -- | -- | -- | -- | -- | -- | -- | -- | -- |  |  | -- | --
Benzo(e)pyrene | Sample 1 | ND | ND | 10 | 10 | Benzo(e)pyrene | 1 | ND | ND | ND | ND | ND | ND | ND | ND | ND | ND | ND | ND | ND | ND | 1.6072e-05 | Not Applicable | 1.6072e-05 | ND
| Sample 2 | ND | ND | ND | ND |  | 2 | ND | ND | ND | ND | ND | ND | ND | ND | ND | ND | ND | ND |  |  | 1.6182e-05 | Not Applicable
| Background | ND | ND | 10 | 10 |  | -- | -- | -- | -- | -- | -- | -- | -- | -- | -- | -- | -- | -- |  |  | -- | --
Benzo(a)pyrene | Sample 1 | ND | ND | 10 | 10 | Benzo(a)pyrene | 1 | ND | ND | ND | ND | ND | ND | ND | ND | ND | ND | ND | ND | ND | ND | 1.6072e-05 | Not Applicable | 1.6072e-05 | ND
| Sample 2 | ND | ND | ND | ND |  | 2 | ND | ND | ND | ND | ND | ND | ND | ND | ND | ND | ND | ND |  |  | 1.6182e-05 | Not Applicable
| Background | ND | ND | 10 | 10 |  | -- | -- | -- | -- | -- | -- | -- | -- | -- | -- | -- | -- | -- |  |  | -- | --
Indeno(1,2,3-cd)pyrene | Sample 1 | ND | ND | 10 | 10 | Indeno(1,2,3-cd)pyrene | 1 | ND | ND | ND | ND | ND | ND | ND | ND | ND | ND | ND | ND | ND | ND | 1.6072e-05 | Not Applicable | 1.6072e-05 | ND
| Sample 2 | ND | ND | ND | ND |  | 2 | ND | ND | ND | ND | ND | ND | ND | ND | ND | ND | ND | ND |  |  | 1.6182e-05 | Not Applicable
| Background | ND | ND | 10 | 10 |  | -- | -- | -- | -- | -- | -- | -- | -- | -- | -- | -- | -- | -- |  |  | -- | --
Dibenz(a,h)anthracene | Sample 1 | ND | ND | 10 | 10 | Dibenz(a,h)anthracene | 1 | ND | ND | ND | ND | ND | ND | ND | ND | ND | ND | ND | ND | ND | ND | 1.6072e-05 | Not Applicable | 1.6072e-05 | ND
| Sample 2 | ND | ND | ND | ND |  | 2 | ND | ND | ND | ND | ND | ND | ND | ND | ND | ND | ND | ND |  |  | 1.6182e-05 | Not Applicable
| Background | ND | ND | 10 | 10 |  | -- | -- | -- | -- | -- | -- | -- | -- | -- | -- | -- | -- | -- |  |  | -- | --
Benzo(g,h,i)perylene | Sample 1 | ND | ND | 10 | 10 | Benzo(g,h,i)perylene | 1 | ND | ND | ND | ND | ND | ND | ND | ND | ND | ND | ND | ND | ND | ND | 1.6072e-05 | Not Applicable | 1.6072e-05 | ND
| Sample 2 | ND | ND | ND | ND |  | 2 | ND | ND | ND | ND | ND | ND | ND | ND | ND | ND | ND | ND |  |  | 1.6182e-05 | Not Applicable
| Background | ND | ND | 10 | 10 |  | -- | -- | -- | -- | -- | -- | -- | -- | -- | -- | -- | -- | -- |  |  | -- | --
a If the corresponding sample speciation value does not = "ND" or all active sample speciation values = "ND," Sample Speciation with Detection Limits (SSDL) = Sample Speciation. Otherwise, (i.e., if the corresponding sample speciation value = "ND" and
at least one of the active sample speciation values does not = "ND," Sample Speciation with Detection Limits (SSDL) = 0.5 * Detection Limit.
b Background Corrected Concentration (BCC) = Test Mass/Test Sample Volume - Background Mass/ Background Sample Volume
c Dilution-Corrected Concentration (DCC) = BCC / Dilution Correction Factor
d Quantity of Pollutant Emitted (QPE) =BDCC * Initial Plume Volume
e Emission Factor = QPE / No. of Items
f Emission Factor = QPE / Net Explosive Weight
g If Average Emission Factor = "ND", Minimum Detection Limit Based Concentration = Test DL/Test Sample volume in mg/m3
Note on D9: Kaobrian: A background DCF is only necessary when a blasting cap is used to detonate an ordnance. A blasting cap was not necessary to detonate the grenade.
Note on D10: Kaobrian: RUN 1 BKGD
Note on D11: Kaobrian: RUN 2 BKGD

## Dioxin-Furan
Dioxin / Furan Data and Emission Factor Calculations
G881 - Hand Grenade, Fragmentation, M67
Test Run Number | 1 | 2 | Background
Number of Items Tested | 1 | 1 | 0
Net Explosive Weight for All Items (lb) | 0.41 | 0.41 | ND
Initial Plume Volume (m3) | 68.9915 | 68.9915 | 68.9915
Dilution Correction Factor | 0.874 | 0.876 | NA
Is Sample 1 Active? | Yes | Yes | Yes
Is Sample 2 Active? | No | No | Yes
Analytical Data Corrected for Volume at EPA Stationary Source Program Standard Conditions
Pollutant | Sample ID | Sample Speciation (pg/m3) |  | Detection Limits (pg/m3) |  | Pollutant | Run Number | Sample Speciation with Detection Limits (SSDL) (pg/m3)a |  | Background Corrected Concentration (BCC) (mg/m3)b |  | Dilution Corrected Concentration (DCC) (mg/m3)c |  | Quantity of Pollutant Emitted (QPE) (lb)d |  | Emission Factor (lb/item)e |  | Emission Factor (lb/lb NEW)f |  | Average Emission Factor |  | Detection Limit Based Concentration (mg/m3)g |  | Minimum Detection Limit Based Concentration (mg/m3) | Test Concentration Relative Percent Difference
|  | Run 1 | Run 2 | Run 1 | Run 2 |  |  | Sample 1 | Sample 2 | Sample 1 | Sample 2 | Sample 1 | Sample 2 | Sample 1 | Sample 2 | Sample 1 | Sample 2 | Sample 1 | Sample 2 | (lb/item) | (lb/lb NEW) | Sample 1 | Sample 2
2378-TCDD | Sample 1 | ND | ND | 0.72097 | 0.70952 | 2378-TCDD | 1 | ND | ND | ND | ND | ND | ND | ND | ND | ND | ND | ND | ND | ND | ND | 7.2097e-10 | Not Applicable | 7.0952e-10 | ND
| Sample 2 | ND | ND | ND | ND |  | 2 | ND | ND | ND | ND | ND | ND | ND | ND | ND | ND | ND | ND |  |  | 7.0952e-10 | Not Applicable
| Background | ND | ND | 0.98396 | 0.98396 |  | -- | -- | -- | -- | -- | -- | -- | -- | -- | -- | -- | -- | -- |  |  | -- | --
12378-PECDD | Sample 1 | ND | ND | 1.3157 | 1.2337 | 12378-PECDD | 1 | ND | ND | ND | ND | ND | ND | ND | ND | ND | ND | ND | ND | ND | ND | 1.3157e-09 | Not Applicable | 1.2337e-09 | ND
| Sample 2 | ND | ND | ND | ND |  | 2 | ND | ND | ND | ND | ND | ND | ND | ND | ND | ND | ND | ND |  |  | 1.2337e-09 | Not Applicable
| Background | ND | ND | 1.4814 | 1.4814 |  | -- | -- | -- | -- | -- | -- | -- | -- | -- | -- | -- | -- | -- |  |  | -- | --
123478-HXCDD | Sample 1 | ND | 1.0078 | 1.0077 | ND | 123478-HXCDD | 1 | 0.50384 | ND | 5.0384e-10 | ND | 5.7648e-10 | ND | 8.7682e-14 | ND | 8.7682e-14 | ND | 2.1386e-13 | ND | 1.3134e-13 | 3.2033e-13 | -- | Not Applicable | -- | -66.68%
| Sample 2 | ND | ND | ND | ND |  | 2 | 1.0078 | ND | 1.0078e-09 | ND | 1.1505e-09 | ND | 1.7499e-13 | ND | 1.7499e-13 | ND | 4.268e-13 | ND |  |  | -- | Not Applicable
| Background | ND | ND | 1.1376 | 1.1376 |  | -- | -- | -- | -- | -- | -- | -- | -- | -- | -- | -- | -- | -- |  |  | -- | --
123678-HXCDD | Sample 1 | 3.9936 | 4.1386 | ND | ND | 123678-HXCDD | 1 | 3.9936 | ND | 3.9936e-09 | ND | 4.5694e-09 | ND | 6.95e-13 | ND | 6.95e-13 | ND | 1.6951e-12 | ND | 7.0679e-13 | 1.7239e-12 | -- | Not Applicable | -- | -3.564%
| Sample 2 | ND | ND | ND | ND |  | 2 | 4.1386 | ND | 4.1386e-09 | ND | 4.7244e-09 | ND | 7.1858e-13 | ND | 7.1858e-13 | ND | 1.7526e-12 | ND |  |  | -- | Not Applicable
| Background | ND | ND | 1.2281 | 1.2281 |  | -- | -- | -- | -- | -- | -- | -- | -- | -- | -- | -- | -- | -- |  |  | -- | --
123789-HXCDD | Sample 1 | 3.3617 | 2.9962 | ND | ND | 123789-HXCDD | 1 | 3.3617 | ND | 3.3617e-09 | ND | 3.8464e-09 | ND | 5.8503e-13 | ND | 5.8503e-13 | ND | 1.4269e-12 | ND | 5.5263e-13 | 1.3479e-12 | -- | Not Applicable | -- | 11.5%
| Sample 2 | ND | ND | ND | ND |  | 2 | 2.9962 | ND | 2.9962e-09 | ND | 3.4203e-09 | ND | 5.2023e-13 | ND | 5.2023e-13 | ND | 1.2688e-12 | ND |  |  | -- | Not Applicable
| Background | ND | ND | 0.66664 | 0.66664 |  | -- | -- | -- | -- | -- | -- | -- | -- | -- | -- | -- | -- | -- |  |  | -- | --
1,2,3,4,6,7,8-HpCDD | Sample 1 | 129.2323 | 167.186 | ND | ND | 1,2,3,4,6,7,8-HpCDD | 1 | 129.2323 | ND | 1.1416e-07 | ND | 1.3062e-07 | ND | 1.9867e-11 | ND | 1.9867e-11 | ND | 4.8456e-11 | ND | 2.3139e-11 | 5.6437e-11 | -- | Not Applicable | -- | -25.61%
| Sample 2 | ND | ND | ND | ND |  | 2 | 167.186 | ND | 1.5211e-07 | ND | 1.7365e-07 | ND | 2.6412e-11 | ND | 2.6412e-11 | ND | 6.4418e-11 | ND |  |  | -- | Not Applicable
| Background | 15.0722 | 15.0722 | ND | ND |  | -- | -- | -- | -- | -- | -- | -- | -- | -- | -- | -- | -- | -- |  |  | -- | --
OCDD | Sample 1 | 1499.6079 | 1665.1152 | ND | ND | OCDD | 1 | 1499.6079 | ND | 1.2766e-06 | ND | 1.4606e-06 | ND | 2.2216e-10 | ND | 2.2216e-10 | ND | 5.4184e-10 | ND | 2.3627e-10 | 5.7627e-10 | -- | Not Applicable | -- | -10.46%
| Sample 2 | ND | ND | ND | ND |  | 2 | 1665.1152 | ND | 1.4421e-06 | ND | 1.6462e-06 | ND | 2.5039e-10 | ND | 2.5039e-10 | ND | 6.107e-10 | ND |  |  | -- | Not Applicable
| Background | 223.051 | 223.051 | ND | ND |  | -- | -- | -- | -- | -- | -- | -- | -- | -- | -- | -- | -- | -- |  |  | -- | --
2,3,7,8-TCDF | Sample 1 | 6.2623 | 3.9682 | ND | ND | 2,3,7,8-TCDF | 1 | 6.2623 | ND | 6.2623e-09 | ND | 7.1651e-09 | ND | 1.0898e-12 | ND | 1.0898e-12 | ND | 2.6581e-12 | ND | 8.8941e-13 | 2.1693e-12 | -- | Not Applicable | -- | 44.85%
| Sample 2 | ND | ND | ND | ND |  | 2 | 3.9682 | ND | 3.9682e-09 | ND | 4.5299e-09 | ND | 6.89e-13 | ND | 6.89e-13 | ND | 1.6805e-12 | ND |  |  | -- | Not Applicable
| Background | ND | ND | 1.3516 | 1.3516 |  | -- | -- | -- | -- | -- | -- | -- | -- | -- | -- | -- | -- | -- |  |  | -- | --
12378-PECDF | Sample 1 | 1.5041 | 0.85444 | ND | ND | 12378-PECDF | 1 | 1.5041 | ND | 1.5041e-09 | ND | 1.7209e-09 | ND | 2.6176e-13 | ND | 2.6176e-13 | ND | 6.3843e-13 | ND | 2.0506e-13 | 5.0014e-13 | -- | Not Applicable | -- | 55.09%
| Sample 2 | ND | ND | ND | ND |  | 2 | 0.85444 | ND | 8.5444e-10 | ND | 9.7538e-10 | ND | 1.4836e-13 | ND | 1.4836e-13 | ND | 3.6184e-13 | ND |  |  | -- | Not Applicable
| Background | ND | ND | 0.84679 | 0.84679 |  | -- | -- | -- | -- | -- | -- | -- | -- | -- | -- | -- | -- | -- |  |  | -- | --
23478-PECDF | Sample 1 | 2.3939 | 1.5988 | ND | ND | 23478-PECDF | 1 | 2.3939 | ND | 2.3939e-09 | ND | 2.7391e-09 | ND | 4.1661e-13 | ND | 4.1661e-13 | ND | 1.0161e-12 | ND | 3.471e-13 | 8.4659e-13 | -- | Not Applicable | -- | 39.83%
| Sample 2 | ND | ND | ND | ND |  | 2 | 1.5988 | ND | 1.5988e-09 | ND | 1.8251e-09 | ND | 2.776e-13 | ND | 2.776e-13 | ND | 6.7706e-13 | ND |  |  | -- | Not Applicable
| Background | ND | ND | 0.71419 | 0.71419 |  | -- | -- | -- | -- | -- | -- | -- | -- | -- | -- | -- | -- | -- |  |  | -- | --
1,2,3,4,7,8-HxCDF | Sample 1 | 4.8612 | 3.7753 | ND | ND | 1,2,3,4,7,8-HxCDF | 1 | 4.8612 | ND | 3.7382e-09 | ND | 4.2772e-09 | ND | 6.5056e-13 | ND | 6.5056e-13 | ND | 1.5867e-12 | ND | 5.5554e-13 | 1.355e-12 | -- | Not Applicable | -- | 25.15%
| Sample 2 | ND | ND | ND | ND |  | 2 | 3.7753 | ND | 2.6524e-09 | ND | 3.0278e-09 | ND | 4.6053e-13 | ND | 4.6053e-13 | ND | 1.1232e-12 | ND |  |  | -- | Not Applicable
| Background | 1.123 | 1.123 | ND | ND |  | -- | -- | -- | -- | -- | -- | -- | -- | -- | -- | -- | -- | -- |  |  | -- | --
1,2,3,6,7,8-HxCDF | Sample 1 | 1.9217 | 1.2675 | ND | ND | 1,2,3,6,7,8-HxCDF | 1 | 1.9217 | ND | 1.9217e-09 | ND | 2.1987e-09 | ND | 3.3442e-13 | ND | 3.3442e-13 | ND | 8.1566e-13 | ND | 2.7725e-13 | 6.7622e-13 | -- | Not Applicable | -- | 41.02%
| Sample 2 | ND | ND | ND | ND |  | 2 | 1.2675 | ND | 1.2675e-09 | ND | 1.447e-09 | ND | 2.2008e-13 | ND | 2.2008e-13 | ND | 5.3679e-13 | ND |  |  | -- | Not Applicable
| Background | ND | ND | 0.55051 | 0.55051 |  | -- | -- | -- | -- | -- | -- | -- | -- | -- | -- | -- | -- | -- |  |  | -- | --
123789-HXCDF | Sample 1 | ND | ND | 0.31641 | 0.29642 | 123789-HXCDF | 1 | ND | ND | ND | ND | ND | ND | ND | ND | ND | ND | ND | ND | ND | ND | 3.1641e-10 | Not Applicable | 2.9642e-10 | ND
| Sample 2 | ND | ND | ND | ND |  | 2 | ND | ND | ND | ND | ND | ND | ND | ND | ND | ND | ND | ND |  |  | 2.9642e-10 | Not Applicable
| Background | ND | ND | 0.38225 | 0.38225 |  | -- | -- | -- | -- | -- | -- | -- | -- | -- | -- | -- | -- | -- |  |  | -- | --
2,3,4,6,7,8-HxCDF | Sample 1 | 1.4373 | 0.94383 | ND | ND | 2,3,4,6,7,8-HxCDF | 1 | 1.4373 | ND | 1.4373e-09 | ND | 1.6445e-09 | ND | 2.5013e-13 | ND | 2.5013e-13 | ND | 6.1007e-13 | ND | 2.07e-13 | 5.0489e-13 | -- | Not Applicable | -- | 41.45%
| Sample 2 | ND | ND | ND | ND |  | 2 | 0.94383 | ND | 9.4383e-10 | ND | 1.0774e-09 | ND | 1.6388e-13 | ND | 1.6388e-13 | ND | 3.997e-13 | ND |  |  | -- | Not Applicable
| Background | ND | ND | 0.58068 | 0.58068 |  | -- | -- | -- | -- | -- | -- | -- | -- | -- | -- | -- | -- | -- |  |  | -- | --
1,2,3,4,6,7,8-HpCDF | Sample 1 | 17.8627 | 15.4965 | ND | ND | 1,2,3,4,6,7,8-HpCDF | 1 | 17.8627 | ND | 1.506e-08 | ND | 1.7231e-08 | ND | 2.6208e-12 | ND | 2.6208e-12 | ND | 6.3923e-12 | ND | 2.4124e-12 | 5.884e-12 | -- | Not Applicable | -- | 14.19%
| Sample 2 | ND | ND | ND | ND |  | 2 | 15.4965 | ND | 1.2694e-08 | ND | 1.4491e-08 | ND | 2.204e-12 | ND | 2.204e-12 | ND | 5.3756e-12 | ND |  |  | -- | Not Applicable
| Background | 2.8028 | 2.8028 | ND | ND |  | -- | -- | -- | -- | -- | -- | -- | -- | -- | -- | -- | -- | -- |  |  | -- | --
1234789-HPCDF | Sample 1 | 1.3092 | 1.8895 | ND | ND | 1234789-HPCDF | 1 | 1.3092 | ND | 1.3092e-09 | ND | 1.498e-09 | ND | 2.2784e-13 | ND | 2.2784e-13 | ND | 5.5572e-13 | ND | 2.7796e-13 | 6.7796e-13 | -- | Not Applicable | -- | -36.28%
| Sample 2 | ND | ND | ND | ND |  | 2 | 1.8895 | ND | 1.8895e-09 | ND | 2.157e-09 | ND | 3.2808e-13 | ND | 3.2808e-13 | ND | 8.002e-13 | ND |  |  | -- | Not Applicable
| Background | ND | ND | 0.97573 | 0.97573 |  | -- | -- | -- | -- | -- | -- | -- | -- | -- | -- | -- | -- | -- |  |  | -- | --
OCDF | Sample 1 | 28.2096 | 22.7564 | ND | ND | OCDF | 1 | 28.2096 | ND | 1.3764e-08 | ND | 1.5748e-08 | ND | 2.3953e-12 | ND | 2.3953e-12 | ND | 5.8422e-12 | ND | 1.9191e-12 | 4.6808e-12 | -- | Not Applicable | -- | 21.4%
| Sample 2 | ND | ND | ND | ND |  | 2 | 22.7564 | ND | 8.3106e-09 | ND | 9.487e-09 | ND | 1.443e-12 | ND | 1.443e-12 | ND | 3.5195e-12 | ND |  |  | -- | Not Applicable
| Background | 14.4458 | 14.4458 | ND | ND |  | -- | -- | -- | -- | -- | -- | -- | -- | -- | -- | -- | -- | -- |  |  | -- | --
[6 empty] | Total Dioxinh | 1 | -- | -- | -- | -- | -- | -- | -- | -- | -- | -- | -- | -- | 2.6597e-10 | 6.4871e-10 | -- | -- | -- | --
a If the corresponding sample speciation value does not = "ND" or all active sample speciation values = "ND," Sample Speciation with Detection Limits (SSDL) = Sample Speciation. Otherwise, (i.e., if the corresponding sample speciation value = "ND" and
at least one of the active sample speciation values does not = "ND," Sample Speciation with Detection Limits (SSDL) = 0.5 * Detection Limit.
b Background Corrected Concentration (BCC) = Test Concentration - Background Concentration
c Dilution-Corrected Concentration (DCC) = BCC / Dilution Correction Factor
d Quantity of Pollutant Emitted (QPE) =BDCC * Initial Plume Volume
e Emission Factor = QPE / No. of Items
Test Run Number | Run 1 | Run 2 | Bkgd |  |  | f Emission Factor = QPE / Net Explosive Weight
Volume at Actual Conditions (m3) | 0.5701 | 0.58252 | 0.58335 |  |  | g If Average Emission Factor = "ND", Minimum Detection Limit Based Concentration = Test Minimum DL in mg/m3
Volume at EPA Stationary Source Program Standard Conditions (m3) | 0.61441 | 0.61904 | 0.63792 |  |  | h Total Dioxin = Sum of all emission factors of dioxin compounds included in AP-42. Note that because OCDF was present in the lab blank at levels greater than 50% of the test values, it was excluded from AP-42 and total dioxin compounds.
Volume Adjustment Factor | 0.92789 | 0.94101 | 0.91446
Original Analytical Data
Pollutant | Sample ID | Sample Speciation (pg/m3) |  | Detection Limits (pg/m3)
|  | Run 1 | Run 2 | Run 1 | Run 2
2378-TCDD | Sample 1 | ND | ND | 0.777 | 0.754
| Sample 2 | ND | ND | ND | ND
| Background | ND | ND | 1.076 | 1.076
12378-PECDD | Sample 1 | ND | ND | 1.418 | 1.311
| Sample 2 | ND | ND | ND | ND
| Background | ND | ND | 1.62 | 1.62
123478-HXCDD | Sample 1 | ND | 1.071 | 1.086 | ND
| Sample 2 | ND | ND | ND | ND
| Background | ND | ND | 1.244 | 1.244
123678-HXCDD | Sample 1 | 4.304 | 4.398 | ND | ND
| Sample 2 | ND | ND | ND | ND
| Background | ND | ND | 1.343 | 1.343
123789-HXCDD | Sample 1 | 3.623 | 3.184 | ND | ND
| Sample 2 | ND | ND | ND | ND
| Background | ND | ND | 0.729 | 0.729
1,2,3,4,6,7,8-HpCDD | Sample 1 | 139.276 | 177.667 | ND | ND
| Sample 2 | ND | ND | ND | ND
| Background | 16.482 | 16.482 | ND | ND
OCDD | Sample 1 | 1616.155 | 1769.502 | ND | ND
| Sample 2 | ND | ND | ND | ND
| Background | 243.915 | 243.915 | ND | ND
2,3,7,8-TCDF | Sample 1 | 6.749 | 4.217 | ND | ND
| Sample 2 | ND | ND | ND | ND
| Background | ND | ND | 1.478 | 1.478
12378-PECDF | Sample 1 | 1.621 | 0.908 | ND | ND
| Sample 2 | ND | ND | ND | ND
| Background | ND | ND | 0.926 | 0.926
23478-PECDF | Sample 1 | 2.58 | 1.699 | ND | ND
| Sample 2 | ND | ND | ND | ND
| Background | ND | ND | 0.781 | 0.781
1,2,3,4,7,8-HxCDF | Sample 1 | 5.239 | 4.012 | ND | ND
| Sample 2 | ND | ND | ND | ND
| Background | 1.228 | 1.228 | ND | ND
1,2,3,6,7,8-HxCDF | Sample 1 | 2.071 | 1.347 | ND | ND
| Sample 2 | ND | ND | ND | ND
| Background | ND | ND | 0.602 | 0.602
123789-HXCDF | Sample 1 | ND | ND | 0.341 | 0.315
| Sample 2 | ND | ND | ND | ND
| Background | ND | ND | 0.418 | 0.418
2,3,4,6,7,8-HxCDF | Sample 1 | 1.549 | 1.003 | ND | ND
| Sample 2 | ND | ND | ND | ND
| Background | ND | ND | 0.635 | 0.635
1,2,3,4,6,7,8-HpCDF | Sample 1 | 19.251 | 16.468 | ND | ND
| Sample 2 | ND | ND | ND | ND
| Background | 3.065 | 3.065 | ND | ND
1234789-HPCDF | Sample 1 | 1.411 | 2.008 | ND | ND
| Sample 2 | ND | ND | ND | ND
| Background | ND | ND | 1.067 | 1.067
OCDF | Sample 1 | 30.402 | 24.183 | ND | ND
| Sample 2 | ND | ND | ND | ND
| Background | 15.797 | 15.797 | ND | ND
Note on A65: Kaobrian: Due to its presence in the lab blank at levels greater than 50% of test levels, OCDF is excluded from AP-42 and from the total dioxin compounds
Note on D9: Kaobrian: A background DCF is only necessary when a blasting cap is used to detonate an ordnance. A blasting cap was not necessary to detonate the grenade.
Note on D10: Kaobrian: RUN 1 BKGD
Note on D11: Kaobrian: RUN 2 BKGD
Note on V68: Kaobrian: Due to its presence in the lab blank at levels greater than 50% of test levels, OCDF is excluded from AP-42 and from the total dioxin compounds

## Energetics
Energetics Data and Emission Factor Calculations
G881 - Hand Grenade, Fragmentation, M67
Test Run Number | 1 | 2 | Background
Number of Items Tested | 1 | 1 | 0
Net Explosive Weight for All Items (lb) | 0.41 | 0.41 | ND
Initial Plume Volume (m3) | 68.9915 | 68.9915 | 68.9915
Dilution Correction Factor | 0.874 | 0.876 | NA
Is Sample 1 Active? | Yes | Yes | No
Is Sample 2 Active? | No | No | Yes
Energetic (Resin) Sample Volume (m3) Corrected to EPA Stationary Source Program Standard Conditions
Sample 1 | 0.58817 | 0.58629
Sample 2 | ND | ND
Background | ND | ND
Pollutant | Sample ID | Sample Speciation (ug) |  | Detection Limits (ug) |  | Pollutant | Run Number | Sample Speciation with Detection Limits (SSDL) (ug)a |  | Background Corrected Concentration (BCC) (mg/m3)b |  | Dilution Corrected Concentration (DCC) (mg/m3)c |  | Quantity of Pollutant Emitted (QPE) (lb)d |  | Emission Factor (lb/item)e |  | Emission Factor (lb/lb NEW)f |  | Average Emission Factor |  | Detection Limit Based Concentration (mg/m3)g |  | Minimum Detection Limit Based Concentration (mg/m3) | Test Concentration Relative Percent Difference
|  | Run 1 | Run 2 | Run 1 | Run 2 |  |  | Sample 1 | Sample 2 | Sample 1 | Sample 2 | Sample 1 | Sample 2 | Sample 1 | Sample 2 | Sample 1 | Sample 2 | Sample 1 | Sample 2 | (lb/item) | (lb/lb NEW) | Sample 1 | Sample 2
Nitrobenzene | Sample 1 | ND | ND | 2 | 2 | Nitrobenzene | 1 | ND | ND | ND | ND | ND | ND | ND | ND | ND | ND | ND | ND | ND | ND | 0.0034004 | Not Applicable | 0.0034004 | ND
| Sample 2 | ND | ND | ND | ND |  | 2 | ND | ND | ND | ND | ND | ND | ND | ND | ND | ND | ND | ND |  |  | 0.0034113 | Not Applicable
| Background | ND | ND | ND | ND |  | -- | -- | -- | -- | -- | -- | -- | -- | -- | -- | -- | -- | -- |  |  | -- | --
2-Nitrotoluene | Sample 1 | ND | ND | 2 | 2 | 2-Nitrotoluene | 1 | ND | ND | ND | ND | ND | ND | ND | ND | ND | ND | ND | ND | ND | ND | 0.0034004 | Not Applicable | 0.0034004 | ND
| Sample 2 | ND | ND | ND | ND |  | 2 | ND | ND | ND | ND | ND | ND | ND | ND | ND | ND | ND | ND |  |  | 0.0034113 | Not Applicable
| Background | ND | ND | ND | ND |  | -- | -- | -- | -- | -- | -- | -- | -- | -- | -- | -- | -- | -- |  |  | -- | --
3-Nitrotoluene | Sample 1 | ND | ND | 2 | 2 | 3-Nitrotoluene | 1 | ND | ND | ND | ND | ND | ND | ND | ND | ND | ND | ND | ND | ND | ND | 0.0034004 | Not Applicable | 0.0034004 | ND
| Sample 2 | ND | ND | ND | ND |  | 2 | ND | ND | ND | ND | ND | ND | ND | ND | ND | ND | ND | ND |  |  | 0.0034113 | Not Applicable
| Background | ND | ND | ND | ND |  | -- | -- | -- | -- | -- | -- | -- | -- | -- | -- | -- | -- | -- |  |  | -- | --
4-Nitrotoluene | Sample 1 | ND | ND | 2 | 2 | 4-Nitrotoluene | 1 | ND | ND | ND | ND | ND | ND | ND | ND | ND | ND | ND | ND | ND | ND | 0.0034004 | Not Applicable | 0.0034004 | ND
| Sample 2 | ND | ND | ND | ND |  | 2 | ND | ND | ND | ND | ND | ND | ND | ND | ND | ND | ND | ND |  |  | 0.0034113 | Not Applicable
| Background | ND | ND | ND | ND |  | -- | -- | -- | -- | -- | -- | -- | -- | -- | -- | -- | -- | -- |  |  | -- | --
Nitroglycerine | Sample 1 | ND | ND | 2 | 2 | Nitroglycerine | 1 | ND | ND | ND | ND | ND | ND | ND | ND | ND | ND | ND | ND | ND | ND | 0.0034004 | Not Applicable | 0.0034004 | ND
| Sample 2 | ND | ND | ND | ND |  | 2 | ND | ND | ND | ND | ND | ND | ND | ND | ND | ND | ND | ND |  |  | 0.0034113 | Not Applicable
| Background | ND | ND | ND | ND |  | -- | -- | -- | -- | -- | -- | -- | -- | -- | -- | -- | -- | -- |  |  | -- | --
1,3-Dinitrobenzene | Sample 1 | ND | ND | 2 | 2 | 1,3-Dinitrobenzene | 1 | ND | ND | ND | ND | ND | ND | ND | ND | ND | ND | ND | ND | ND | ND | 0.0034004 | Not Applicable | 0.0034004 | ND
| Sample 2 | ND | ND | ND | ND |  | 2 | ND | ND | ND | ND | ND | ND | ND | ND | ND | ND | ND | ND |  |  | 0.0034113 | Not Applicable
| Background | ND | ND | ND | ND |  | -- | -- | -- | -- | -- | -- | -- | -- | -- | -- | -- | -- | -- |  |  | -- | --
2,6-Dinitrotoluene | Sample 1 | ND | ND | 2 | 2 | 2,6-Dinitrotoluene | 1 | ND | ND | ND | ND | ND | ND | ND | ND | ND | ND | ND | ND | ND | ND | 0.0034004 | Not Applicable | 0.0034004 | ND
| Sample 2 | ND | ND | ND | ND |  | 2 | ND | ND | ND | ND | ND | ND | ND | ND | ND | ND | ND | ND |  |  | 0.0034113 | Not Applicable
| Background | ND | ND | ND | ND |  | -- | -- | -- | -- | -- | -- | -- | -- | -- | -- | -- | -- | -- |  |  | -- | --
2,4-Dinitrotoluene | Sample 1 | ND | ND | 2 | 2 | 2,4-Dinitrotoluene | 1 | ND | ND | ND | ND | ND | ND | ND | ND | ND | ND | ND | ND | ND | ND | 0.0034004 | Not Applicable | 0.0034004 | ND
| Sample 2 | ND | ND | ND | ND |  | 2 | ND | ND | ND | ND | ND | ND | ND | ND | ND | ND | ND | ND |  |  | 0.0034113 | Not Applicable
| Background | ND | ND | ND | ND |  | -- | -- | -- | -- | -- | -- | -- | -- | -- | -- | -- | -- | -- |  |  | -- | --
1,3,5-Trinitrobenzene | Sample 1 | ND | ND | 2 | 2 | 1,3,5-Trinitrobenzene | 1 | ND | ND | ND | ND | ND | ND | ND | ND | ND | ND | ND | ND | ND | ND | 0.0034004 | Not Applicable | 0.0034004 | ND
| Sample 2 | ND | ND | ND | ND |  | 2 | ND | ND | ND | ND | ND | ND | ND | ND | ND | ND | ND | ND |  |  | 0.0034113 | Not Applicable
| Background | ND | ND | ND | ND |  | -- | -- | -- | -- | -- | -- | -- | -- | -- | -- | -- | -- | -- |  |  | -- | --
2,4,6-Trinitrotoluene | Sample 1 | ND | ND | 2 | 2 | 2,4,6-Trinitrotoluene | 1 | ND | ND | ND | ND | ND | ND | ND | ND | ND | ND | ND | ND | ND | ND | 0.0034004 | Not Applicable | 0.0034004 | ND
| Sample 2 | ND | ND | ND | ND |  | 2 | ND | ND | ND | ND | ND | ND | ND | ND | ND | ND | ND | ND |  |  | 0.0034113 | Not Applicable
| Background | ND | ND | ND | ND |  | -- | -- | -- | -- | -- | -- | -- | -- | -- | -- | -- | -- | -- |  |  | -- | --
RDX | Sample 1 | 5.4 | ND | 2 | 2 | RDX | 1 | 5.4 | ND | 0.009181 | ND | 0.010505 | ND | 1.5977e-06 | ND | 1.5977e-06 | ND | 3.8969e-06 | ND | 9.4694e-07 | 2.3096e-06 | -- | Not Applicable | -- | 137.3%
| Sample 2 | ND | ND | ND | ND |  | 2 | 1 | ND | 0.0017056 | ND | 0.0019471 | ND | 2.9615e-07 | ND | 2.9615e-07 | ND | 7.2231e-07 | ND |  |  | -- | Not Applicable
| Background | ND | ND | ND | ND |  | -- | -- | -- | -- | -- | -- | -- | -- | -- | -- | -- | -- | -- |  |  | -- | --
4-Amino-2,6-Dinitrotoluene | Sample 1 | ND | ND | 2 | 2 | 4-Amino-2,6-Dinitrotoluene | 1 | ND | ND | ND | ND | ND | ND | ND | ND | ND | ND | ND | ND | ND | ND | 0.0034004 | Not Applicable | 0.0034004 | ND
| Sample 2 | ND | ND | ND | ND |  | 2 | ND | ND | ND | ND | ND | ND | ND | ND | ND | ND | ND | ND |  |  | 0.0034113 | Not Applicable
| Background | ND | ND | ND | ND |  | -- | -- | -- | -- | -- | -- | -- | -- | -- | -- | -- | -- | -- |  |  | -- | --
2-Amino-4,6-Dinitrotoluene | Sample 1 | ND | ND | 2 | 2 | 2-Amino-4,6-Dinitrotoluene | 1 | ND | ND | ND | ND | ND | ND | ND | ND | ND | ND | ND | ND | ND | ND | 0.0034004 | Not Applicable | 0.0034004 | ND
| Sample 2 | ND | ND | ND | ND |  | 2 | ND | ND | ND | ND | ND | ND | ND | ND | ND | ND | ND | ND |  |  | 0.0034113 | Not Applicable
| Background | ND | ND | ND | ND |  | -- | -- | -- | -- | -- | -- | -- | -- | -- | -- | -- | -- | -- |  |  | -- | --
Tetryl | Sample 1 | ND | ND | 2 | 2 | Tetryl | 1 | ND | ND | ND | ND | ND | ND | ND | ND | ND | ND | ND | ND | ND | ND | 0.0034004 | Not Applicable | 0.0034004 | ND
| Sample 2 | ND | ND | ND | ND |  | 2 | ND | ND | ND | ND | ND | ND | ND | ND | ND | ND | ND | ND |  |  | 0.0034113 | Not Applicable
| Background | ND | ND | ND | ND |  | -- | -- | -- | -- | -- | -- | -- | -- | -- | -- | -- | -- | -- |  |  | -- | --
HMX | Sample 1 | ND | ND | 4 | 4 | HMX | 1 | ND | ND | ND | ND | ND | ND | ND | ND | ND | ND | ND | ND | ND | ND | 0.0068007 | Not Applicable | 0.0068007 | ND
| Sample 2 | ND | ND | ND | ND |  | 2 | ND | ND | ND | ND | ND | ND | ND | ND | ND | ND | ND | ND |  |  | 0.0068225 | Not Applicable
| Background | ND | ND | ND | ND |  | -- | -- | -- | -- | -- | -- | -- | -- | -- | -- | -- | -- | -- |  |  | -- | --
Energetic (Filter) Sample Volume (m3) Corrected to EPA Stationary Source Program Standard Conditions
| Run 1 | Run 2
Sample 1 | 0.58817 | 0.58629
Sample 2 | ND | ND
Background | ND | ND
Pollutant | Sample ID | Sample Speciation (ug) |  | Detection Limits (ug) |  | Pollutant | Run Number | Sample Speciation with Detection Limits (SSDL) (ug)a |  | Background Corrected Concentration (BCC) (mg/m3)b |  | Dilution Corrected Concentration (DCC) (mg/m3)c |  | Quantity of Pollutant Emitted (QPE) (lb)d |  | Emission Factor (lb/item)e |  | Emission Factor (lb/lb NEW)f |  | Average Emission Factor |  | Detection Limit Based Concentration (mg/m3)g |  | Minimum Detection Limit Based Concentration (mg/m3) | Test Concentration Relative Percent Difference
|  | Run 1 | Run 2 | Run 1 | Run 2 |  |  | Sample 1 | Sample 2 | Sample 1 | Sample 2 | Sample 1 | Sample 2 | Sample 1 | Sample 2 | Sample 1 | Sample 2 | Sample 1 | Sample 2 | (lb/item) | (lb/lb NEW) | Sample 1 | Sample 2
Nitrobenzene | Sample 1 | ND | ND | 0.3 | 0.3 | Nitrobenzene | 1 | ND | ND | ND | ND | ND | ND | ND | ND | ND | ND | ND | ND | ND | ND | 0.00051005 | Not Applicable | 0.00051005 | ND
| Sample 2 | ND | ND | ND | ND |  | 2 | ND | ND | ND | ND | ND | ND | ND | ND | ND | ND | ND | ND |  |  | 0.00051169 | Not Applicable
| Background | ND | ND | ND | ND |  | -- | -- | -- | -- | -- | -- | -- | -- | -- | -- | -- | -- | -- |  |  | -- | --
2-Nitrotoluene | Sample 1 | ND | ND | 0.3 | 0.3 | 2-Nitrotoluene | 1 | ND | ND | ND | ND | ND | ND | ND | ND | ND | ND | ND | ND | ND | ND | 0.00051005 | Not Applicable | 0.00051005 | ND
| Sample 2 | ND | ND | ND | ND |  | 2 | ND | ND | ND | ND | ND | ND | ND | ND | ND | ND | ND | ND |  |  | 0.00051169 | Not Applicable
| Background | ND | ND | ND | ND |  | -- | -- | -- | -- | -- | -- | -- | -- | -- | -- | -- | -- | -- |  |  | -- | --
3-Nitrotoluene | Sample 1 | ND | ND | 0.3 | 0.3 | 3-Nitrotoluene | 1 | ND | ND | ND | ND | ND | ND | ND | ND | ND | ND | ND | ND | ND | ND | 0.00051005 | Not Applicable | 0.00051005 | ND
| Sample 2 | ND | ND | ND | ND |  | 2 | ND | ND | ND | ND | ND | ND | ND | ND | ND | ND | ND | ND |  |  | 0.00051169 | Not Applicable
| Background | ND | ND | ND | ND |  | -- | -- | -- | -- | -- | -- | -- | -- | -- | -- | -- | -- | -- |  |  | -- | --
4-Nitrotoluene | Sample 1 | ND | ND | 0.3 | 0.3 | 4-Nitrotoluene | 1 | ND | ND | ND | ND | ND | ND | ND | ND | ND | ND | ND | ND | ND | ND | 0.00051005 | Not Applicable | 0.00051005 | ND
| Sample 2 | ND | ND | ND | ND |  | 2 | ND | ND | ND | ND | ND | ND | ND | ND | ND | ND | ND | ND |  |  | 0.00051169 | Not Applicable
| Background | ND | ND | ND | ND |  | -- | -- | -- | -- | -- | -- | -- | -- | -- | -- | -- | -- | -- |  |  | -- | --
Nitroglycerine | Sample 1 | ND | ND | 0.3 | 0.3 | Nitroglycerine | 1 | ND | ND | ND | ND | ND | ND | ND | ND | ND | ND | ND | ND | ND | ND | 0.00051005 | Not Applicable | 0.00051005 | ND
| Sample 2 | ND | ND | ND | ND |  | 2 | ND | ND | ND | ND | ND | ND | ND | ND | ND | ND | ND | ND |  |  | 0.00051169 | Not Applicable
| Background | ND | ND | ND | ND |  | -- | -- | -- | -- | -- | -- | -- | -- | -- | -- | -- | -- | -- |  |  | -- | --
1,3-Dinitrobenzene | Sample 1 | ND | ND | 0.3 | 0.3 | 1,3-Dinitrobenzene | 1 | ND | ND | ND | ND | ND | ND | ND | ND | ND | ND | ND | ND | ND | ND | 0.00051005 | Not Applicable | 0.00051005 | ND
| Sample 2 | ND | ND | ND | ND |  | 2 | ND | ND | ND | ND | ND | ND | ND | ND | ND | ND | ND | ND |  |  | 0.00051169 | Not Applicable
| Background | ND | ND | ND | ND |  | -- | -- | -- | -- | -- | -- | -- | -- | -- | -- | -- | -- | -- |  |  | -- | --
2,6-Dinitrotoluene | Sample 1 | ND | ND | 0.3 | 0.3 | 2,6-Dinitrotoluene | 1 | ND | ND | ND | ND | ND | ND | ND | ND | ND | ND | ND | ND | ND | ND | 0.00051005 | Not Applicable | 0.00051005 | ND
| Sample 2 | ND | ND | ND | ND |  | 2 | ND | ND | ND | ND | ND | ND | ND | ND | ND | ND | ND | ND |  |  | 0.00051169 | Not Applicable
| Background | ND | ND | ND | ND |  | -- | -- | -- | -- | -- | -- | -- | -- | -- | -- | -- | -- | -- |  |  | -- | --
2,4-Dinitrotoluene | Sample 1 | ND | ND | 0.3 | 0.3 | 2,4-Dinitrotoluene | 1 | ND | ND | ND | ND | ND | ND | ND | ND | ND | ND | ND | ND | ND | ND | 0.00051005 | Not Applicable | 0.00051005 | ND
| Sample 2 | ND | ND | ND | ND |  | 2 | ND | ND | ND | ND | ND | ND | ND | ND | ND | ND | ND | ND |  |  | 0.00051169 | Not Applicable
| Background | ND | ND | ND | ND |  | -- | -- | -- | -- | -- | -- | -- | -- | -- | -- | -- | -- | -- |  |  | -- | --
1,3,5-Trinitrobenzene | Sample 1 | ND | ND | 0.3 | 0.3 | 1,3,5-Trinitrobenzene | 1 | ND | ND | ND | ND | ND | ND | ND | ND | ND | ND | ND | ND | ND | ND | 0.00051005 | Not Applicable | 0.00051005 | ND
| Sample 2 | ND | ND | ND | ND |  | 2 | ND | ND | ND | ND | ND | ND | ND | ND | ND | ND | ND | ND |  |  | 0.00051169 | Not Applicable
| Background | ND | ND | ND | ND |  | -- | -- | -- | -- | -- | -- | -- | -- | -- | -- | -- | -- | -- |  |  | -- | --
2,4,6-Trinitrotoluene | Sample 1 | 2 | ND | 0.3 | 0.3 | 2,4,6-Trinitrotoluene | 1 | 2 | ND | 0.0034004 | ND | 0.0038906 | ND | 5.9175e-07 | ND | 5.9175e-07 | ND | 1.4433e-06 | ND | 3.1809e-07 | 7.7583e-07 | -- | Not Applicable | -- | 172%
| Sample 2 | ND | ND | ND | ND |  | 2 | 0.15 | ND | 0.00025584 | ND | 0.00029206 | ND | 4.4422e-08 | ND | 4.4422e-08 | ND | 1.0835e-07 | ND |  |  | -- | Not Applicable
| Background | ND | ND | ND | ND |  | -- | -- | -- | -- | -- | -- | -- | -- | -- | -- | -- | -- | -- |  |  | -- | --
RDX | Sample 1 | 2.1 | 3.9 | 0.3 | 0.3 | RDX | 1 | 2.1 | ND | 0.0035704 | ND | 0.0040851 | ND | 6.2134e-07 | ND | 6.2134e-07 | ND | 1.5155e-06 | ND | 8.8816e-07 | 2.1662e-06 | -- | Not Applicable | -- | -60.29%
| Sample 2 | ND | ND | ND | ND |  | 2 | 3.9 | ND | 0.0066519 | ND | 0.0075935 | ND | 1.155e-06 | ND | 1.155e-06 | ND | 2.817e-06 | ND |  |  | -- | Not Applicable
| Background | ND | ND | ND | ND |  | -- | -- | -- | -- | -- | -- | -- | -- | -- | -- | -- | -- | -- |  |  | -- | --
4-Amino-2,6-Dinitrotoluene | Sample 1 | 0.72 | 0.42 | 0.3 | 0.3 | 4-Amino-2,6-Dinitrotoluene | 1 | 0.72 | ND | 0.0012241 | ND | 0.0014006 | ND | 2.1303e-07 | ND | 2.1303e-07 | ND | 5.1959e-07 | ND | 1.6871e-07 | 4.1148e-07 | -- | Not Applicable | -- | 52.33%
| Sample 2 | ND | ND | ND | ND |  | 2 | 0.42 | ND | 0.00071636 | ND | 0.00081777 | ND | 1.2438e-07 | ND | 1.2438e-07 | ND | 3.0337e-07 | ND |  |  | -- | Not Applicable
| Background | ND | ND | ND | ND |  | -- | -- | -- | -- | -- | -- | -- | -- | -- | -- | -- | -- | -- |  |  | -- | --
2-Amino-4,6-Dinitrotoluene | Sample 1 | 0.36 | ND | 0.3 | 0.3 | 2-Amino-4,6-Dinitrotoluene | 1 | 0.36 | ND | 0.00061206 | ND | 0.0007003 | ND | 1.0652e-07 | ND | 1.0652e-07 | ND | 2.5979e-07 | ND | 7.5469e-08 | 1.8407e-07 | -- | Not Applicable | -- | 82.09%
| Sample 2 | ND | ND | ND | ND |  | 2 | 0.15 | ND | 0.00025584 | ND | 0.00029206 | ND | 4.4422e-08 | ND | 4.4422e-08 | ND | 1.0835e-07 | ND |  |  | -- | Not Applicable
| Background | ND | ND | ND | ND |  | -- | -- | -- | -- | -- | -- | -- | -- | -- | -- | -- | -- | -- |  |  | -- | --
Tetryl | Sample 1 | ND | ND | 0.3 | 0.3 | Tetryl | 1 | ND | ND | ND | ND | ND | ND | ND | ND | ND | ND | ND | ND | ND | ND | 0.00051005 | Not Applicable | 0.00051005 | ND
| Sample 2 | ND | ND | ND | ND |  | 2 | ND | ND | ND | ND | ND | ND | ND | ND | ND | ND | ND | ND |  |  | 0.00051169 | Not Applicable
| Background | ND | ND | ND | ND |  | -- | -- | -- | -- | -- | -- | -- | -- | -- | -- | -- | -- | -- |  |  | -- | --
HMX | Sample 1 | ND | ND | 0.6 | 0.6 | HMX | 1 | ND | ND | ND | ND | ND | ND | ND | ND | ND | ND | ND | ND | ND | ND | 0.0010201 | Not Applicable | 0.0010201 | ND
| Sample 2 | ND | ND | ND | ND |  | 2 | ND | ND | ND | ND | ND | ND | ND | ND | ND | ND | ND | ND |  |  | 0.0010234 | Not Applicable
| Background | ND | ND | ND | ND |  | -- | -- | -- | -- | -- | -- | -- | -- | -- | -- | -- | -- | -- |  |  | -- | --
a If the corresponding sample speciation value does not = "ND" or all active sample speciation values = "ND," Sample Speciation with Detection Limits (SSDL) = Sample Speciation. Otherwise, (i.e., if the corresponding sample speciation value = "ND" and
at least one of the active sample speciation values does not = "ND," Sample Speciation with Detection Limits (SSDL) = 0.5 * Detection Limit.
b Background Corrected Concentration (BCC) = Test Mass/Test Sample Volume - Background Mass/ Background Sample Volume
c Dilution-Corrected Concentration (DCC) = BCC / Dilution Correction Factor
d Quantity of Pollutant Emitted (QPE) =BDCC * Initial Plume Volume
e Emission Factor = QPE / No. of Items
f Emission Factor = QPE / Net Explosive Weight
g If Average Emission Factor = "ND", Minimum Detection Limit Based Concentration = Test DL/Test Sample volume in mg/m3
[6 empty] | Pollutant | Total Emission Factorh |  | Overall Detection Limit Based Concentration (mg/m3)i
[7 empty] | (lb/item) | (lb/lb NEW)
[6 empty] | Nitrobenzene | ND | ND | 0.00051005
[6 empty] | 2-Nitrotoluene | ND | ND | 0.00051005
[6 empty] | 3-Nitrotoluene | ND | ND | 0.00051005
[6 empty] | 4-Nitrotoluene | ND | ND | 0.00051005
[6 empty] | Nitroglycerine | ND | ND | 0.00051005
[6 empty] | 1,3-Dinitrobenzene | ND | ND | 0.00051005
[6 empty] | 2,6-Dinitrotoluene | ND | ND | 0.00051005
[6 empty] | 2,4-Dinitrotoluene | ND | ND | 0.00051005
[6 empty] | 1,3,5-Trinitrobenzene | ND | ND | 0.00051005
[6 empty] | 2,4,6-Trinitrotoluene | 3.1809e-07 | 7.7583e-07 | --
[6 empty] | RDX | 1.8351e-06 | 4.4759e-06 | --
[6 empty] | 4-Amino-2,6-Dinitrotoluene | 1.6871e-07 | 4.1148e-07 | --
[6 empty] | 2-Amino-4,6-Dinitrotoluene | 7.5469e-08 | 1.8407e-07 | --
[6 empty] | Tetryl | ND | ND | 0.00051005
[6 empty] | HMX | ND | ND | 0.0010201
h Total Emission factor = Resin Emission Factor + Filter Emission Factor
i If Total Emission factor is "ND", Overall Detection Limit Based Concentration = Filter Minimum Detection Limit Based Concentration
Note on D9: Kaobrian: A background DCF is only necessary when a blasting cap is used to detonate an ordnance. A blasting cap was not necessary to detonate the grenade.
Note on D10: Kaobrian: RUN 1 BKGD
Note on D11: Kaobrian: RUN 2 BKGD