## Summary Data
Summary Data
Description of Munition Item Tested | Grenade, Hand, Offensive, MK3A2
DODIC | G911
Test Location | Aberdeen Proving Ground
Date Background Run Conducted | 2001-04-02
Number of Test Runs Conducted | 2
Test Run Number | 1 | 2 | Background
Date Test Run Conducted | 2001-04-02 | 2001-04-02 | 2001-04-02
No. of Items Tested | 1 | 1 | 0
Net Explosive Weight for All Items (lb) | 0.49449 | 0.49449 | NA
Initial Plume Volume (m3) | 68.9915 | 68.9915 | 68.9915

## Final EF SUM
Summary of CO2, Criteria Pollutant, TSP, Toxic Chemical, and Hazardous Air Pollutant Emission Factors
G911 - Grenade, Hand, Offensive, MK3A2
CAS # | Pollutant (Official [AP-42] Notation) | Pollutant (Test Notation) | Emission Factor |  | HAP | Toxic | Detection Limit Based Concentration
|  |  | lb/item | lb/lb NEW |  |  | (mg/m3) | (lb/item) | (lb/lb NEW)
Carbon Dioxide, Criteria Pollutants, and Total Suspended Paticulates
124-38-9 | Carbon dioxide | CO2 | 0.68766 | 1.3906 | No | No | -- | -- | --
630-08-0 | Carbon monoxide | CO | 0.014971 | 0.030275 | No | No | -- | -- | --
7439-92-1 | Lead | Lead | 0.00033192 | 0.00067123 | Yes | Yes | -- | -- | --
74-82-8 | Methane | Methane | 0.00027414 | 0.00055439 | No | No | -- | -- | --
-- | Oxides of nitrogen | NOx | 0.0071309 | 0.014421 | No | No | -- | -- | --
-- | PM-2.5 | PM2.5 | 0.019969 | 0.040382 | No | No | -- | -- | --
-- | PM-10 | PM10 | 0.034782 | 0.070338 | No | No | -- | -- | --
7446-09-5 | Sulfur dioxide | SO2 | ND | ND | No | No | 0.53248 | 8.099e-05 | 0.00016378
12789-66-1 | Total suspended particulate | TSP | 0.039232 | 0.079338 | No | No | -- | -- | --
Toxic Chemicals and Hazardous Air Pollutants
83-32-9 | Acenaphthene | Acenaphthene | 8.7001e-08 | 1.7594e-07 | Yes | No | -- | -- | --
208-96-8 | Acenaphthylene | Acenaphthylene | 1.143e-06 | 2.3115e-06 | Yes | No | -- | -- | --
75-07-0 | Acetaldehyde | Acetaldehyde | 7.1806e-05 | 0.00014521 | Yes | Yes | -- | -- | --
75-05-8 | Acetonitrile | Acetonitrile | 2.0724e-05 | 4.1909e-05 | Yes | Yes | -- | -- | --
107-02-8 | Acrolein | Acrolein | ND | ND | Yes | Yes | 0.19076 | 3.3008e-05 | 6.6752e-05
107-13-1 | Acrylonitrile | Acrylonitrile | 3.8531e-06 | 7.792e-06 | Yes | Yes | -- | -- | --
107-05-1 | Allyl chloride | 3-Chloropropene | ND | ND | Yes | Yes | 0.00089142 | 1.5425e-07 | 3.1194e-07
7429-90-5 | Aluminum | Aluminum | 0.00030804 | 0.00062295 | No | Yes | -- | -- | --
7664-41-7 | Ammonia | NH3 | ND | ND | Yes | No | 2.1216 | 0.0003227 | 0.00065258
120-12-7 | Anthracene | Anthracene | 1.4912e-07 | 3.0156e-07 | Yes | Yes | -- | -- | --
7440-36-0 | Antimony | Antimony | ND | ND | Yes | Yes | 0.021167 | 3.7436e-06 | 7.5706e-06
7440-38-2 | Arsenic | Arsenic | ND | ND | Yes | Yes | 0.021167 | 3.7436e-06 | 7.5706e-06
7440-39-3 | Barium | Barium | 0.00032529 | 0.00065782 | No | Yes | -- | -- | --
71-43-2 | Benzene | Benzene | 3.729e-05 | 7.5411e-05 | Yes | Yes | -- | -- | --
56-55-3 | Benzo[a]anthracene | Benzo(a)anthracene | 1.0632e-07 | 2.1501e-07 | Yes | Yes | -- | -- | --
205-99-2 | Benzo[b]fluoranthene | Benzo(b)fluoranthene | 8.0054e-08 | 1.6189e-07 | Yes | Yes | -- | -- | --
207-08-9 | Benzo[k]fluoranthene | Benzo(k)fluoranthene | 6.6274e-08 | 1.3402e-07 | Yes | Yes | -- | -- | --
191-24-2 | Benzo[g,h,i]perylene | Benzo(g,h,i)perylene | 8.8365e-08 | 1.787e-07 | Yes | Yes | -- | -- | --
50-32-8 | Benzo[a]pyrene | Benzo(a)pyrene | 8.147e-08 | 1.6476e-07 | Yes | Yes | -- | -- | --
192-97-2 | Benzo[e]pyrene | Benzo(e)pyrene | 1.1737e-07 | 2.3736e-07 | Yes | No | -- | -- | --
100-44-7 | Benzyl chloride | Benzylchloride | ND | ND | Yes | Yes | 0.00026416 | 4.571e-08 | 9.2438e-08
7440-41-7 | Beryllium | Beryllium | ND | ND | Yes | Yes | 0.021167 | 3.7436e-06 | 7.5706e-06
75-25-2 | Bromoform | Bromoform | ND | ND | Yes | Yes | 0.00052568 | 9.0962e-08 | 1.8395e-07
74-83-9 | Bromomethane | Bromomethane | ND | ND | Yes | Yes | 0.00035546 | 6.1507e-08 | 1.2438e-07
101-55-3 | 4-Bromophenylphenylether | 4-bromophenyl-phenylether | ND | ND | Yes | Yes | 0.031095 | 5.4994e-06 | 1.1121e-05
106-99-0 | 1,3-Butadiene | 1,3-Butadiene | ND | ND | Yes | Yes | 0.045003 | 7.7872e-06 | 1.5748e-05
75-65-0 | t-Butyl alcohol | tert-Butyl Alcohol | ND | ND | Yes | Yes | 0.00040084 | 6.9361e-08 | 1.4027e-07
85-68-7 | Butylbenzylphthalate | Butylbenzylphthalate | 1.6848e-06 | 3.4072e-06 | Yes | No | -- | -- | --
123-72-8 | Butyraldehyde | Butyraldehyde | ND | ND | No | Yes | 0.19076 | 3.3008e-05 | 6.6752e-05
7440-43-9 | Cadmium | Cadmium | 1.7737e-05 | 3.5869e-05 | Yes | Yes | -- | -- | --
75-15-0 | Carbon disulfide | Carbon Disulfide | 1.6594e-06 | 3.3557e-06 | Yes | Yes | -- | -- | --
56-23-5 | Carbon tetrachloride | Carbontetrachloride | ND | ND | Yes | Yes | 0.00032032 | 5.5427e-08 | 1.1209e-07
106-47-8 | 4-Chloroaniline | 4-chloroaniline | ND | ND | No | Yes | 0.031095 | 5.4994e-06 | 1.1121e-05
108-90-7 | Chlorobenzene | Chlorobenzene | ND | ND | Yes | Yes | 0.00023504 | 4.0671e-08 | 8.2248e-08
75-45-6 | Chlorodifluoromethane | Chlorodifluoromethane | ND | ND | No | Yes | 0.0002518 | 4.3571e-08 | 8.8113e-08
75-00-3 | Chloroethane | Chloroethane | ND | ND | Yes | Yes | 0.00061733 | 1.0682e-07 | 2.1602e-07
111-91-1 | bis(2-Chloroethoxy)methane | Bis(2-chloroethoxy)methane | ND | ND | No | Yes | 0.015547 | 2.7497e-06 | 5.5607e-06
111-44-4 | bis(2-Chloroethyl)ether | Bis(2-chloroethyl)ether | ND | ND | Yes | Yes | 0.015547 | 2.7497e-06 | 5.5607e-06
67-66-3 | Chloroform | Chloroform | ND | ND | Yes | Yes | 0.00039603 | 6.8528e-08 | 1.3858e-07
74-87-3 | Chloromethane | Chloromethane | 1.4658e-07 | 2.9643e-07 | Yes | Yes | -- | -- | --
91-58-7 | 2-Chloronaphthalene | 2-chloronaphthalene | ND | ND | Yes | No | 0.015547 | 2.7497e-06 | 5.5607e-06
95-57-8 | 2-Chlorophenol | 2-chlorophenol | ND | ND | No | Yes | 0.015547 | 2.7497e-06 | 5.5607e-06
7005-72-3 | 4-Chlorophenyl-phenylether | 4-chlorophenyl-phenylether | ND | ND | Yes | No | 0.015547 | 2.7497e-06 | 5.5607e-06
7440-47-3 | Chromium | Chromium | 2.7599e-05 | 5.5812e-05 | Yes | Yes | -- | -- | --
18540-29-9 | Hexavalent chromium | Hexavalent Chromium | 8.1803e-07 | 1.6543e-06 | Yes | Yes | -- | -- | --
218-01-9 | Chrysene | Chrysene | 1.2979e-07 | 2.6247e-07 | Yes | Yes | -- | -- | --
7440-48-4 | Cobalt | Cobalt | ND | ND | Yes | Yes | 0.021167 | 3.7436e-06 | 7.5706e-06
7440-50-8 | Copper | Copper | 0.00022768 | 0.00046043 | No | Yes | -- | -- | --
106-44-5 | p-Cresol | 4-methylphenol | ND | ND | Yes | Yes | 0.015547 | 2.7497e-06 | 5.5607e-06
4170-30-3 | Crotonaldehyde | Crotonaldehyde | ND | ND | No | Yes | 0.19076 | 3.3008e-05 | 6.6752e-05
98-82-8 | Cumene | Cumene | ND | ND | Yes | Yes | 0.0002 | 3.4607e-08 | 6.9985e-08
57-12-5 | Particulate cyanide | Particulate Cyanide | ND | ND | Yes | Yes | 0.017168 | 2.9708e-06 | 6.0077e-06
53-70-3 | Dibenz[a,h]anthracene | Dibenz(a,h)anthracene | 3.0372e-08 | 6.142e-08 | Yes | Yes | -- | -- | --
132-64-9 | Dibenzofuran | Dibenzofuran | ND | ND | Yes | Yes | 0.015547 | 2.7497e-06 | 5.5607e-06
106-93-4 | 1,2-Dibromoethane | 1,2-Dibromoethane | ND | ND | Yes | Yes | 0.00039104 | 6.7665e-08 | 1.3684e-07
84-74-2 | Dibutyl phthalate | Di-n-butylphthalate | 3.1736e-06 | 6.4179e-06 | Yes | Yes | -- | -- | --
95-50-1 | 1,2-Dichlorobenzene | 1,2-Dichlorobenzene | ND | ND | No | Yes | 0.00048922 | 8.4653e-08 | 1.7119e-07
541-73-1 | 1,3-Dichlorobenzene | 1,3-Dichlorobenzene | ND | ND | No | Yes | 0.00042806 | 7.4071e-08 | 1.4979e-07
106-46-7 | 1,4-Dichlorobenzene | 1,4-Dichlorobenzene | ND | ND | Yes | Yes | 0.00042806 | 7.4071e-08 | 1.4979e-07
91-94-1 | 3,3'-Dichlorobenzidine | 3,3-dichlorobenzidine | ND | ND | Yes | Yes | 0.015547 | 2.7497e-06 | 5.5607e-06
75-27-4 | Dichlorobromomethane | Bromodichloromethane | ND | ND | No | Yes | 0.00040892 | 7.0758e-08 | 1.4309e-07
75-71-8 | Dichlorodifluoromethane | Dichlorodifluoromethane | 0 | 0 | No | Yes | -- | -- | --
75-34-3 | 1,1-Dichloroethane | 1,1-Dichloroethane | ND | ND | Yes | Yes | 0.00037066 | 6.4137e-08 | 1.297e-07
107-06-2 | 1,2-Dichloroethane | 1,2-Dichloroethane | 3.6542e-07 | 7.3899e-07 | Yes | Yes | -- | -- | --
75-43-4 | Dichlorofluoromethane | Dichlorofluoromethane | ND | ND | No | Yes | 0.00021407 | 3.7043e-08 | 7.4911e-08
120-83-2 | 2,4-Dichlorophenol | 2,4-dichlorophenol | ND | ND | No | Yes | 0.015547 | 2.7497e-06 | 5.5607e-06
78-87-5 | 1,2-Dichloropropane | 1,2-Dichloropropane | ND | ND | Yes | Yes | 0.00032906 | 5.6939e-08 | 1.1515e-07
10061-02-6 | trans-1,3-Dichloropropene | trans-1,3-Dichloropropene | ND | ND | No | Yes | 0.00023082 | 3.994e-08 | 8.077e-08
76-14-2 | Dichlorotetrafluoroethane | Freon 114 | ND | ND | No | Yes | 0.00049775 | 8.6129e-08 | 1.7418e-07
105-67-9 | 2,4-Dimethylphenol | 2,4-dimethylphenol | ND | ND | No | Yes | 0.015547 | 2.7497e-06 | 5.5607e-06
131-11-3 | Dimethyl phthalate | Dimethylphthalate | ND | ND | Yes | Yes | 0.015547 | 2.7497e-06 | 5.5607e-06
99-65-0 | 1,3-Dinitrobenzene | 1,3-Dinitrobenzene | ND | ND | No | Yes | 0.0065487 | 1.1582e-06 | 2.3422e-06
534-52-1 | 4,6-Dinitro-2-methylphenol | 4,6-dinitro-2-methylphenol | ND | ND | Yes | Yes | 0.015547 | 2.7497e-06 | 5.5607e-06
51-28-5 | 2,4-Dinitrophenol | 2,4-dinitrophenol | ND | ND | Yes | Yes | 0.015547 | 2.7497e-06 | 5.5607e-06
121-14-2 | 2,4-Dinitrotoluene | 2,4-Dinitrotoluene | 1.3677e-05 | 2.7659e-05 | Yes | Yes | -- | -- | --
606-20-2 | 2,6-Dinitrotoluene | 2,6-Dinitrotoluene | ND | ND | No | Yes | 0.0013097 | 2.3164e-07 | 4.6844e-07
123-91-1 | 1,4-Dioxane | 1,4-Dioxane | ND | ND | Yes | Yes | 0.00032988 | 5.7082e-08 | 1.1544e-07
-- | Total dioxin/furan compounds | Total Dixoin | 2.911e-10 | 5.887e-10 | Yes | Yes | -- | -- | --
140-88-5 | Ethyl acrylate | Ethyl Acrylate | ND | ND | Yes | Yes | 0.0001666 | 2.8828e-08 | 5.8298e-08
100-41-4 | Ethylbenzene | Ethylbenzene | 8.4574e-07 | 1.7103e-06 | Yes | Yes | -- | -- | --
74-85-1 | Ethylene | Ethylene | 0.00030207 | 0.00061086 | No | Yes | -- | -- | --
117-81-7 | bis(2-Ethylhexyl)phthalate | bis(2-Ethylhexyl)phthalate | 6.5471e-06 | 1.324e-05 | Yes | Yes | -- | -- | --
206-44-0 | Fluoranthene | Fluoranthene | 3.1757e-07 | 6.4221e-07 | Yes | Yes | -- | -- | --
86-73-7 | Fluorene | Fluorene | 1.9745e-07 | 3.9929e-07 | Yes | No | -- | -- | --
50-00-0 | Formaldehyde | Formaldehyde | 4.2504e-05 | 8.5956e-05 | Yes | Yes | -- | -- | --
76-13-1 | Freon 113 | Freon 113 | ND | ND | No | Yes | 0.00054696 | 9.4645e-08 | 1.914e-07
35822-46-9 | 1,2,3,4,6,7,8-Heptachlorodibenzo-p-dioxin | 1,2,3,4,6,7,8-HpCDD | 2.06e-11 | 4.1658e-11 | Yes | Yes | -- | -- | --
67562-39-4 | 1,2,3,4,6,7,8-Heptachlorodibenzofuran | 1,2,3,4,6,7,8-HpCDF | 2.7831e-12 | 5.6282e-12 | Yes | Yes | -- | -- | --
55673-89-7 | 1,2,3,4,7,8,9-Heptachlorodibenzofuran | 1234789-HPCDF | ND | ND | Yes | Yes | 3.354e-09 | 5.8037e-13 | 1.1737e-12
118-74-1 | Hexachlorobenzene | Hexachlorobenzene | ND | ND | Yes | Yes | 0.015547 | 2.7497e-06 | 5.5607e-06
87-68-3 | Hexachlorobutadiene | Hexachlorobutadiene | ND | ND | Yes | Yes | 0.00076003 | 1.3151e-07 | 2.6596e-07
77-47-4 | Hexacholorocyclopentadiene | Hexachlorocyclopentadiene | ND | ND | Yes | Yes | 0.015547 | 2.7497e-06 | 5.5607e-06
39227-28-6 | 1,2,3,4,7,8-Hexachlorodibenzo-p-dioxin | 123478-HXCDD | ND | ND | Yes | Yes | 3.7646e-09 | 6.658e-13 | 1.3464e-12
57653-85-7 | 1,2,3,6,7,8-Hexachlorodibenzo-p-dioxin | 123678-HXCDD | 5.4232e-13 | 1.0967e-12 | Yes | Yes | -- | -- | --
19408-74-3 | 1,2,3,7,8,9-Hexachlorodibenzo-p-dioxin | 123789-HXCDD | 8.5348e-13 | 1.726e-12 | Yes | Yes | -- | -- | --
57117-44-9 | 1,2,3,6,7,8-Hexachlorodibenzofuran | 1,2,3,6,7,8-HxCDF | ND | ND | Yes | Yes | 2.151e-09 | 3.8043e-13 | 7.6934e-13
72918-21-9 | 1,2,3,7,8,9-Hexachlorodibenzofuran | 123789-HXCDF | ND | ND | Yes | Yes | 3.2194e-09 | 5.6938e-13 | 1.1515e-12
60851-34-5 | 2,3,4,6,7,8-Hexachlorodibenzofuran | 2,3,4,6,7,8-HxCDF | ND | ND | Yes | Yes | 2.9206e-09 | 5.1653e-13 | 1.0446e-12
67-72-1 | Hexachloroethane | Hexachlorethane | ND | ND | Yes | Yes | 0.0005909 | 1.0225e-07 | 2.0678e-07
110-54-3 | Hexane | n-Hexane | ND | ND | Yes | Yes | 0.071702 | 1.2407e-05 | 2.5091e-05
7647-01-0 | Hydrochloric acid | Hydrogen Chloride | ND | ND | Yes | Yes | 0.20983 | 3.6309e-05 | 7.3428e-05
74-90-8 | Hydrogen cyanide | Hydrogen Cyanide | 0.00025616 | 0.00051803 | Yes | Yes | -- | -- | --
7664-39-3 | Hydrogen fluoride | Hydrogen Fluoride | ND | ND | Yes | Yes | 0.20983 | 3.6309e-05 | 7.3428e-05
193-39-5 | Indeno[1,2,3-cd]pyrene | Indeno(1,2,3-cd)pyrene | 4.1412e-08 | 8.3747e-08 | Yes | Yes | -- | -- | --
78-59-1 | Isophorone | Isophorone | ND | ND | Yes | No | 0.015547 | 2.7497e-06 | 5.5607e-06
7439-92-1 | Lead | Lead | 0.00033192 | 0.00067123 | Yes | Yes | -- | -- | --
7439-96-5 | Manganese | Manganese | 6.1848e-05 | 0.00012507 | Yes | Yes | -- | -- | --
96-33-3 | Methyl acrylate | Methyl Acrylate | ND | ND | No | Yes | 0.00025072 | 4.3385e-08 | 8.7736e-08
74-95-3 | Methylene bromide | Dibromomethane | ND | ND | No | Yes | 0.00050619 | 8.759e-08 | 1.7713e-07
75-09-2 | Methylene chloride | Methylenechloride | 9.3807e-07 | 1.897e-06 | Yes | Yes | -- | -- | --
78-93-3 | Methyl ethyl ketone | 2-Butanone | 1.572e-06 | 3.1791e-06 | Yes | Yes | -- | -- | --
74-88-4 | Methyl iodide | Methyl Iodide | ND | ND | Yes | Yes | 0.00035428 | 6.1304e-08 | 1.2397e-07
108-10-1 | Methyl isobutyl ketone | 4-Methyl-2-pentanone | ND | ND | Yes | Yes | 0.0003328 | 5.7587e-08 | 1.1646e-07
80-62-6 | Methyl methacrylate | Methyl Methacrylate | ND | ND | Yes | Yes | 0.00045815 | 7.9277e-08 | 1.6032e-07
91-57-6 | 2-Methylnaphthalene | 2-Methylnaphthalene | ND | ND | Yes | No | 0.015547 | 2.7497e-06 | 5.5607e-06
95-48-7 | 2-Methylphenol | 2-methylphenol | ND | ND | Yes | Yes | 0.015547 | 2.7497e-06 | 5.5607e-06
1634-04-4 | Methyl tert-butyl ether | Methyl t-Butyl Ether | ND | ND | Yes | Yes | 0.0003667 | 6.3454e-08 | 1.2832e-07
91-20-3 | Naphthalene | Naphthalene | 2.1583e-06 | 4.3648e-06 | Yes | Yes | -- | -- | --
7440-02-0 | Nickel | Nickel | 1.4607e-05 | 2.9538e-05 | Yes | Yes | -- | -- | --
7697-37-2 | Nitric acid | Nitric Acid | 0.00010675 | 0.00021588 | No | Yes | -- | -- | --
100-01-6 | 4-Nitroaniline | 4-nitroaniline | ND | ND | No | Yes | 0.015547 | 2.7497e-06 | 5.5607e-06
98-95-3 | Nitrobenzene | Nitrobenzene | ND | ND | Yes | Yes | 0.00065487 | 1.1582e-07 | 2.3422e-07
55-63-0 | Nitroglycerin | Nitroglycerine | ND | ND | No | Yes | 0.00065487 | 1.1582e-07 | 2.3422e-07
88-75-5 | 2-Nitrophenol | 2-nitrophenol | ND | ND | No | Yes | 0.015547 | 2.7497e-06 | 5.5607e-06
100-02-7 | 4-Nitrophenol | 4-nitrophenol | ND | ND | Yes | Yes | 0.015547 | 2.7497e-06 | 5.5607e-06
62-75-9 | n-Nitrosodimethylamine | N-nitrosodimethylamine | ND | ND | Yes | Yes | 0.015547 | 2.7497e-06 | 5.5607e-06
86-30-6 | n-Nitrosodiphenylamine | N-nitrosodiphenylamine(1) | ND | ND | Yes | Yes | 0.015547 | 2.7497e-06 | 5.5607e-06
621-64-7 | n-Nitroso-di-n-propylamine | N-nitroso-di-n-propylamine | ND | ND | No | Yes | 0.015547 | 2.7497e-06 | 5.5607e-06
3268-87-9 | 1,2,3,4,6,7,8,9-Octachlorodibenzo-p-dioxin | OCDD | 2.5638e-10 | 5.1848e-10 | Yes | Yes | -- | -- | --
39001-02-0 | 1,2,3,4,6,7,8,9-Octachlorodibenzofuran | OCDF | 8.6734e-12 | 1.754e-11 | Yes | Yes | -- | -- | --
40321-76-4 | 1,2,3,7,8-Pentachlorodibenzo-p-dioxin | 12378-PECDD | ND | ND | Yes | Yes | 3.9956e-09 | 7.0666e-13 | 1.4291e-12
57117-41-6 | 1,2,3,7,8-Pentachlorodibenzofuran | 12378-PECDF | ND | ND | Yes | Yes | 3.3445e-09 | 5.915e-13 | 1.1962e-12
57117-31-4 | 2,3,4,7,8-Pentachlorodibenzofuran | 23478-PECDF | ND | ND | Yes | Yes | 1.8207e-09 | 3.2201e-13 | 6.5119e-13
87-86-5 | Pentachlorophenol | Pentachlorophenol | ND | ND | Yes | Yes | 0.015547 | 2.7497e-06 | 5.5607e-06
85-01-8 | Phenanthrene | Phenanthrene | 7.0841e-07 | 1.4326e-06 | Yes | Yes | -- | -- | --
108-95-2 | Phenol | Phenol | 1.7119e-06 | 3.4619e-06 | Yes | Yes | -- | -- | --
123-38-6 | Propionaldehyde | Proprionaldehyde | ND | ND | Yes | Yes | 0.19076 | 3.3008e-05 | 6.6752e-05
115-07-1 | Propylene | Propylene | 7.4564e-05 | 0.00015079 | No | Yes | -- | -- | --
129-00-0 | Pyrene | Pyrene | 4.7683e-07 | 9.6429e-07 | Yes | No | -- | -- | --
7782-49-2 | Selenium | Selenium | ND | ND | Yes | Yes | 0.021167 | 3.7436e-06 | 7.5706e-06
7440-22-4 | Silver | Silver | ND | ND | No | Yes | 0.021167 | 3.7436e-06 | 7.5706e-06
100-42-5 | Styrene | Styrene | ND | ND | Yes | Yes | 0.00030285 | 5.2404e-08 | 1.0598e-07
7664-93-9 | Sulfuric acid | Sulfuric Acid | 3.6941e-05 | 7.4705e-05 | No | Yes | -- | -- | --
1746-01-6 | 2,3,7,8-Tetrachlorodibenzo-p-dioxin | 2378-TCDD | ND | ND | Yes | Yes | 2.4432e-09 | 4.321e-13 | 8.7383e-13
51207-31-9 | 2,3,7,8-Tetrachlorodibenzofuran | 2,3,7,8-TCDF | 1.2712e-12 | 2.5707e-12 | Yes | Yes | -- | -- | --
630-20-6 | 1,1,1,2-Tetrachloroethane | 1,1,1,2-Tetrachloroethane | ND | ND | No | Yes | 0.00034913 | 6.0412e-08 | 1.2217e-07
79-34-5 | 1,1,2,2-Tetrachloroethane | 1,1,2,2-Tetrachloroethane | ND | ND | Yes | Yes | 0.00034944 | 6.0466e-08 | 1.2228e-07
127-18-4 | Tetrachloroethylene | Tertrachloroethene | ND | ND | Yes | Yes | 0.00041391 | 7.1622e-08 | 1.4484e-07
7440-28-0 | Thallium | Thallium | ND | ND | No | Yes | 0.021167 | 3.7436e-06 | 7.5706e-06
108-88-3 | Toluene | Toluene | 8.4292e-06 | 1.7046e-05 | Yes | Yes | -- | -- | --
120-82-1 | 1,2,4-Trichlorobenzene | 1,2,4-Trichlorobenzene | ND | ND | Yes | Yes | 0.00128 | 2.2149e-07 | 4.4792e-07
71-55-6 | 1,1,1-Trichloroethane | 1,1,1-Trichloroethane | ND | ND | Yes | Yes | 0.00044399 | 7.6827e-08 | 1.5537e-07
79-00-5 | 1,1,2-Trichloroethane | 1,1,2-Trichloroethane | ND | ND | Yes | Yes | 0.00027664 | 4.7869e-08 | 9.6805e-08
75-69-4 | Trichlorofluoromethane | Trichloroflouromethane | ND | ND | No | Yes | 0.00034288 | 5.933e-08 | 1.1998e-07
95-95-4 | 2,4,5-Trichlorophenol | 2,4,5-trichlorophenol | ND | ND | Yes | Yes | 0.015547 | 2.7497e-06 | 5.5607e-06
88-06-2 | 2,4,6-Trichlorophenol | 2,4,6-trichlorophenol | ND | ND | Yes | Yes | 0.015547 | 2.7497e-06 | 5.5607e-06
96-18-4 | 1,2,3-Trichloropropane | 1,2,3-Trichloropropane | ND | ND | No | Yes | 0.00049065 | 8.49e-08 | 1.7169e-07
95-63-6 | 1,2,4-Trimethylbenzene | 1,2,4-Trimethylbenzene | 4.4144e-07 | 8.9272e-07 | No | Yes | -- | -- | --
540-84-1 | 2,2,4-Trimethylpentane | Isooctane | ND | ND | Yes | No | 0.00019008 | 3.2891e-08 | 6.6514e-08
7440-62-2 | Vanadium | Vanadium | 0.0039335 | 0.0079547 | No | Yes | -- | -- | --
108-05-4 | Vinyl acetate | Vinyl Acetate | ND | ND | Yes | Yes | 0.00039395 | 6.8168e-08 | 1.3785e-07
75-01-4 | Vinyl chloride | Vinyl Chloride | ND | ND | Yes | Yes | 0.00026 | 4.499e-08 | 9.0982e-08
75-35-4 | Vinylidene chloride | 1,1-Dichlorethene | ND | ND | Yes | Yes | 0.00020584 | 3.5617e-08 | 7.2029e-08
106-42-3, 108-38-3 | m-Xylene, p-Xylene | m&p-Xylene | 7.7145e-07 | 1.5601e-06 | Yes | Yes | -- | -- | --
95-47-6 | o-Xylene | o-Xylene | 2.3059e-07 | 4.6633e-07 | Yes | Yes | -- | -- | --
7440-66-6 | Zinc | Zinc | 0.0065544 | 0.013255 | No | Yes | -- | -- | --
Other Pollutants
67-64-1 | Acetone | Acetone | 1.2857e-05 | 2.6001e-05 | No | No | -- | -- | --
74-86-2 | Acetylene | Acetylene | 0.0001807 | 0.00036542 | No | No | -- | -- | --
35572-78-2 | 2-Amino-4,6-dinitrotoluene | 2-Amino-4,6-Dinitrotoluene | 4.6572e-07 | 9.4182e-07 | No | No | -- | -- | --
19406-51-0 | 4-Amino-2,6-dinitrotoluene | 4-Amino-2,6-Dinitrotoluene | 3.3192e-07 | 6.7123e-07 | No | No | -- | -- | --
100-52-7 | Benzaldehyde | Benzaldehyde | ND | ND | No | No | 0.19076 | 3.3008e-05 | 6.6752e-05
100-51-6 | Benzyl alcohol | Benzyl alcohol | ND | ND | No | No | 0.015547 | 2.7497e-06 | 5.5607e-06
108-86-1 | Bromobenzene | Bromobenzene | ND | ND | No | No | 0.0003919 | 6.7813e-08 | 1.3714e-07
460-12-8 | 1,3-Butadiyne | 1,3-Butadiyne | 1.8216e-06 | 3.6839e-06 | No | No | -- | -- | --
106-97-8 | Butane | Butane | ND | ND | No | No | 0.053191 | 9.2041e-06 | 1.8613e-05
123-73-9 | 2-Butenal, (E)- | 2-Butenal, (E)- | 1.5471e-06 | 3.1286e-06 | No | No | -- | -- | --
106-98-9 | 1-Butene | 1-Butene | 1.885e-05 | 3.8119e-05 | No | No | -- | -- | --
590-18-1 | cis-Butene | cis-butene | ND | ND | No | No | 0.046692 | 8.0794e-06 | 1.6339e-05
624-64-6 | trans-Butene | trans-Butene | ND | ND | No | No | 0.046692 | 8.0794e-06 | 1.6339e-05
78-94-4 | 3-Buten-2-one | 3-Buten-2-one | 3.5708e-06 | 7.2211e-06 | No | No | -- | -- | --
689-97-4 | 1-Buten-3-yne | 1-Buten-3-yne | 1.3327e-06 | 2.6951e-06 | No | No | -- | -- | --
107-00-6 | 1-Butyne | 1-Butyne | ND | ND | No | No | 0.045003 | 7.7872e-06 | 1.5748e-05
503-17-3 | 2-Butyne | 2-Butyne | ND | ND | No | No | 0.045003 | 7.7872e-06 | 1.5748e-05
7440-70-2 | Calcium | Calcium | 0.0004768 | 0.00096422 | No | No | -- | -- | --
7440-44-0 | Elemental carbon | Elemental Carbon | 0.0047364 | 0.0095784 | No | No | -- | -- | --
7440-44-0 | Organic carbon | Organic Carbon | 0.0016736 | 0.0033844 | No | No | -- | -- | --
7440-44-0 | Total carbon | Total Carbon | 0.00641 | 0.012963 | No | No | -- | -- | --
39638-32-9 | bis(2-Chloroisopropyl)ether | Bis(2-chloroisopropyl)ether | ND | ND | No | No | 0.015547 | 2.7497e-06 | 5.5607e-06
59-50-7 | 4-Chloro-3-methylphenol | 4-chloro-3-methylphenol | ND | ND | No | No | 0.015547 | 2.7497e-06 | 5.5607e-06
124-48-1 | Dibromochloromethane | Dibromochloromethane | ND | ND | No | No | 0.00051969 | 8.9926e-08 | 1.8186e-07
156-59-2 | cis-1,2-Dichloroethene | cis-1,2-Dichloroethene | ND | ND | No | No | 0.00020164 | 3.489e-08 | 7.0558e-08
156-60-5 | trans-1,2-Dichloroethene | trans-1,2,-Dichloroethene | ND | ND | No | No | 0.00048422 | 8.3789e-08 | 1.6944e-07
84-66-2 | Diethylphthalate | Diethylphthalate | ND | ND | No | No | 0.015547 | 2.7497e-06 | 5.5607e-06
5779-94-2 | 2,5-Dimethylbenzaldehyde | 2,5-Dimethylbenzaldehyde | 0 | 0 | No | No | -- | -- | --
117-84-0 | Di-n-octylphthalate | Di-n-octylphthalate | ND | ND | No | No | 0.015547 | 2.7497e-06 | 5.5607e-06
74-84-0 | Ethane | Ethane | 1.8132e-05 | 3.6667e-05 | No | No | -- | -- | --
141-78-6 | Ethyl acetate | Ethyl Acetate | ND | ND | No | No | 0.0013562 | 2.3467e-07 | 4.7457e-07
97-63-2 | Ethyl methacrylate | Ethyl Methacrylate | ND | ND | No | No | 0.00033238 | 5.7513e-08 | 1.1631e-07
622-96-8 | 4-Ethyltoluene | 4-Ethyltoluene | 0 | 0 | No | No | -- | -- | --
142-82-5 | Heptane | Heptane | 6.5552e-07 | 1.3257e-06 | No | No | -- | -- | --
592-76-7 | 1-Heptene | 1-Heptene | 6.0702e-06 | 1.2276e-05 | No | No | -- | -- | --
66-25-1 | Hexaldehyde | Hexaldehyde | ND | ND | No | No | 0.19076 | 3.3008e-05 | 6.6752e-05
591-78-6 | 2-Hexanone | 2-Hexanone | ND | ND | No | No | 0.0002912 | 5.0389e-08 | 1.019e-07
630-06-8 | Hexatriacontane | Hexatriacontane | 7.4804e-06 | 1.5127e-05 | No | No | -- | 0 | 0
2691-41-0 | HMX | HMX | ND | ND | No | No | 0.00135 | 2.3359e-07 | 4.7239e-07
592-41-6 | 1-Hexene | 1-Hexene | 1.2849e-05 | 2.5985e-05 | No | No | -- | -- | --
10035-10-6 | Hydrogen bromide | Hydrogen Bromide | ND | ND | No | No | 0.2003 | 3.4659e-05 | 7.009e-05
75-28-5 | Isobutane | Isobutane | ND | ND | No | No | 0.048356 | 8.3674e-06 | 1.6921e-05
590-86-3 | Isovaleraldehyde | Isovaleraldehyde | ND | ND | No | No | 0.19076 | 3.3008e-05 | 6.6752e-05
7439-95-4 | Magnesium | Magnesium | 0.0029246 | 0.0059144 | No | No | -- | -- | --
75-52-5 | Methane, nitro- | Methane, nitro- | 2.2212e-06 | 4.4919e-06 | No | No | -- | -- | --
98-83-9 | alpha-Methylstyrene | Alpha Methyl Styrene | ND | ND | No | No | 0.00029498 | 5.1042e-08 | 1.0322e-07
88-74-7 | 2-Nitroaniline | 2-nitroaniline | ND | ND | No | No | 0.015547 | 2.7497e-06 | 5.5607e-06
99-09-2 | 3-Nitroaniline | 3-nitroaniline | ND | ND | No | No | 0.015547 | 2.7497e-06 | 5.5607e-06
88-72-2 | 2-Nitrotoluene | 2-Nitrotoluene | ND | ND | No | No | 0.00065487 | 1.1582e-07 | 2.3422e-07
99-08-1 | 3-Nitrotoluene | 3-Nitrotoluene | ND | ND | No | No | 0.00065487 | 1.1582e-07 | 2.3422e-07
99-99-0 | 4-Nitrotoluene | 4-Nitrotoluene | ND | ND | No | No | 0.00065487 | 1.1582e-07 | 2.3422e-07
111-65-9 | Octane | Octane | 6.6417e-07 | 1.3431e-06 | No | No | -- | -- | --
109-66-0 | Pentane | n-Pentane | ND | ND | No | No | 0.060029 | 1.0387e-05 | 2.1006e-05
7664-38-2 | Phosphoric acid | Phosphoric Acid | ND | ND | No | No | 0.2003 | 3.4659e-05 | 7.009e-05
74-98-6 | Propane | Propane | ND | ND | No | No | 0.036691 | 6.349e-06 | 1.2839e-05
78-85-3 | 2-Propenal, 2-methyl- | 2-Propenal, 2-methyl- | 2.0404e-06 | 4.1264e-06 | No | No | -- | -- | --
115-11-7 | 1-Propene, 2-methyl- | Isobutylene | 1.2775e-05 | 2.5835e-05 | No | No | -- | -- | --
74-99-7 | Propyne | Propyne | 1.2827e-05 | 2.5941e-05 | No | No | -- | -- | --
121-82-4 | RDX | RDX | 7.7022e-06 | 1.5576e-05 | No | No | -- | -- | --
7440-24-6 | Strontium | Strontium | 0.0029246 | 0.0059144 | No | No | -- | -- | --
479-45-8 | Tetryl | Tetryl | ND | ND | No | No | 0.00065487 | 1.1582e-07 | 2.3422e-07
7440-32-6 | Titanium | Titanium | 1.7737e-05 | 3.5869e-05 | No | No | -- | -- | --
1334-78-7 | o,m,p-Tolualdehyde | o,m,p-Tolualdehyde | ND | ND | No | No | 0.56274 | 9.7375e-05 | 0.00019692
25323-89-1 | Trichloroethane | Trichloroethane | ND | ND | No | No | 0.00029797 | 5.156e-08 | 1.0427e-07
108-67-8 | 1,3,5-Trimethylbenzene | 1,3,5-Trimethylbenzene | 0 | 0 | No | No | -- | -- | --
99-35-4 | 1,3,5-Trinitrobenzene | 1,3,5-Trinitrobenzene | 4.2205e-06 | 8.5349e-06 | No | No | -- | -- | --
118-96-7 | 2,4,6-Trinitrotoluene | 2,4,6-Trinitrotoluene | 2.7401e-05 | 5.5412e-05 | No | No | -- | -- | --
110-62-3 | Valeraldehyde | Valeraldehyde | ND | ND | No | No | 0.19076 | 3.3008e-05 | 6.6752e-05
NOTE : Orange highlights indicate Tentatively Identified Compounds (TICs). TICs will be downgraded in AP-42.
NOTE : Lb/lb NEW factors may be slightly different for the same lb/item value due to rounding.
NOTE : Purple highlights indicate compounds present in the lab blank at levels between 20 and 50 % of test values. These emission factors are downgraded in AP-42
NOTE: Blue highlights indicate compounds were downgraded in AP-42 because the percent difference between test samples was greater than 100%.
AP-42 letter notation:
d Pollutant is listed as a reportable chemical under Section 313 of the Emergency Planning and Community Right-to-Know Act (EPCRA) and as a hazardous air pollutant under Section 112 of the 1990 Clean Air Act Amendments (CAAA).
e Pollutant is listed as a reportable chemical under Section 313 of EPCRA.
f Pollutant is listed as a hazardous air pollutant under Section 112 of the CAAA.
Note on F10: Kaobrian: lead compounds
Note on F18: Kaobrian: POM
Note on F19: Kaobrian: POM
Note on F27: Kaobrian: POM
Note on F28: Kaobrian: "antimony compounds"
Note on F29: Kaobrian: Arsenic Compounds
Note on F32: Kaobrian: POM
Note on F33: Kaobrian: POM
Note on F34: Kaobrian: POM
Note on F35: Kaobrian: POM
Note on F36: Kaobrian: POM
Note on F37: Kaobrian: POM
Note on F39: Kaobrian: Beryllium Compounds
Note on F42: Kaobrian: POM
Note on F45: Kaobrian: looks like POM
Note on F47: Kaobrian: cadmium compounds
Note on F58: Kaobrian: looks like POM
Note on F60: Kaobrian: looks like POM
Note on F61: Kaobrian: Chromium compounds
Note on F63: Kaobrian: POM
Note on F64: Kaobrian: cobalt compounds
Note on F69: Kaobrian: cyanide compounds
Note on F70: Kaobrian: POM
Note on F100: Kaobrian: POM
Note on F101: Kaobrian: POM
Note on F119: Kaobrian: cyanide compounds
Note on F121: Kaobrian: POM
Note on F124: Kaobrian: manganese compounds
Note on F132: Kaobrian: POM
Note on F136: Kaobrian: Nickel compounds
Note on F144: Kaobrian: POM
Note on F152: Kaobrian: POM
Note on F156: Kaobrian: POM
Note on F157: Kaobrian: Selenium Compounds
Note on F161: Kaobrian: POM

## EF SUM with duplicates
Summary of CO2, Criteria Pollutant, TSP, Toxic Chemical, and Hazardous Air Pollutant Emission Factors
G911 - Grenade, Hand, Offensive, MK3A2
CAS # | Pollutant (Official [AP-42] Notation) | Pollutant (Test Notation) | Emission Factor |  | HAP | Toxic | Detection Limit Based Concentration
|  |  | lb/item | lb/lb NEW |  |  | (mg/m3) | (lb/item) | (lb/lb NEW)
Carbon Dioxide, Criteria Pollutants, and Total Suspended Paticulates
124-38-9 | Carbon dioxide | CO2 | 0.68766 | 1.3906 | No | No | -- | -- | --
630-08-0 | Carbon monoxide | CO | 0.014971 | 0.030275 | No | No | -- | -- | --
7439-92-1 | Lead | Lead | 0.00033192 | 0.00067123 | Yes | Yes | -- | -- | --
74-82-8 | Methane | Methane | 0.00027414 | 0.00055439 | No | No | -- | -- | --
-- | Oxides of nitrogen | NOx | 0.0071309 | 0.014421 | No | No | -- | -- | --
-- | PM-2.5 | PM2.5 | 0.019969 | 0.040382 | No | No | -- | -- | --
-- | PM-10 | PM10 | 0.034782 | 0.070338 | No | No | -- | -- | --
7446-09-5 | Sulfur dioxide | SO2 | ND | ND | No | No | 0.53248 | 8.099e-05 | 0.00016378
12789-66-1 | Total suspended particulate | TSP | 0.039232 | 0.079338 | No | No | -- | -- | --
Toxic Chemicals and Hazardous Air Pollutants
83-32-9 | Acenaphthene | Acenaphthene | ND | ND | Yes | No | 0.015547 | 2.7497e-06 | 5.5607e-06
83-32-9 | Acenaphthene | Acenaphthene | 8.7001e-08 | 1.7594e-07 | Yes | No | -- | -- | --
208-96-8 | Acenaphthylene | Acenaphthylene | ND | ND | Yes | No | 0.015547 | 2.7497e-06 | 5.5607e-06
208-96-8 | Acenaphthylene | Acenaphthylene | 1.143e-06 | 2.3115e-06 | Yes | No | -- | -- | --
75-07-0 | Acetaldehyde | Acetaldehyde | 7.1806e-05 | 0.00014521 | Yes | Yes | -- | -- | --
75-05-8 | Acetonitrile | Acetonitrile | 2.0724e-05 | 4.1909e-05 | Yes | Yes | -- | -- | --
107-02-8 | Acrolein | Acrolein | ND | ND | Yes | Yes | 0.19076 | 3.3008e-05 | 6.6752e-05
107-02-8 | Acrolein | Acrolein | 3.6917e-05 | 7.4657e-05 | Yes | Yes | -- | -- | --
107-13-1 | Acrylonitrile | Acrylonitrile | 3.8531e-06 | 7.792e-06 | Yes | Yes | -- | -- | --
107-05-1 | Allyl chloride | 3-Chloropropene | ND | ND | Yes | Yes | 0.00089142 | 1.5425e-07 | 3.1194e-07
7429-90-5 | Aluminum | Aluminum | 0.00030804 | 0.00062295 | No | Yes | -- | -- | --
7664-41-7 | Ammonia | NH3 | ND | ND | Yes | No | 2.1216 | 0.0003227 | 0.00065258
120-12-7 | Anthracene | Anthracene | ND | ND | Yes | Yes | 0.031095 | 5.4994e-06 | 1.1121e-05
120-12-7 | Anthracene | Anthracene | 1.4912e-07 | 3.0156e-07 | Yes | Yes | -- | -- | --
7440-36-0 | Antimony | Antimony | ND | ND | Yes | Yes | 0.021167 | 3.7436e-06 | 7.5706e-06
7440-38-2 | Arsenic | Arsenic | ND | ND | Yes | Yes | 0.021167 | 3.7436e-06 | 7.5706e-06
7440-39-3 | Barium | Barium | 0.00032529 | 0.00065782 | No | Yes | -- | -- | --
71-43-2 | Benzene | Benzene | 3.729e-05 | 7.5411e-05 | Yes | Yes | -- | -- | --
56-55-3 | Benzo[a]anthracene | Benzo(a)anthracene | ND | ND | Yes | Yes | 0.015547 | 2.7497e-06 | 5.5607e-06
56-55-3 | Benzo[a]anthracene | Benzo(a)anthracene | 1.0632e-07 | 2.1501e-07 | Yes | Yes | -- | -- | --
205-99-2 | Benzo[b]fluoranthene | Benzo(b)fluoranthene | ND | ND | Yes | Yes | 0.015547 | 2.7497e-06 | 5.5607e-06
205-99-2 | Benzo[b]fluoranthene | Benzo(b)fluoranthene | 8.0054e-08 | 1.6189e-07 | Yes | Yes | -- | -- | --
207-08-9 | Benzo[k]fluoranthene | Benzo(k)fluoranthene | ND | ND | Yes | Yes | 0.015547 | 2.7497e-06 | 5.5607e-06
207-08-9 | Benzo[k]fluoranthene | Benzo(k)fluoranthene | 6.6274e-08 | 1.3402e-07 | Yes | Yes | -- | -- | --
191-24-2 | Benzo[g,h,i]perylene | Benzo(g,h,i)perylene | ND | ND | Yes | Yes | 0.015547 | 2.7497e-06 | 5.5607e-06
191-24-2 | Benzo[g,h,i]perylene | Benzo(g,h,i)perylene | 8.8365e-08 | 1.787e-07 | Yes | Yes | -- | -- | --
50-32-8 | Benzo[a]pyrene | Benzo(a)pyrene | ND | ND | Yes | Yes | 0.015547 | 2.7497e-06 | 5.5607e-06
50-32-8 | Benzo[a]pyrene | Benzo(a)pyrene | 8.147e-08 | 1.6476e-07 | Yes | Yes | -- | -- | --
192-97-2 | Benzo[e]pyrene | Benzo(e)pyrene | 1.1737e-07 | 2.3736e-07 | Yes | No | -- | -- | --
100-44-7 | Benzyl chloride | Benzylchloride | ND | ND | Yes | Yes | 0.00026416 | 4.571e-08 | 9.2438e-08
7440-41-7 | Beryllium | Beryllium | ND | ND | Yes | Yes | 0.021167 | 3.7436e-06 | 7.5706e-06
75-25-2 | Bromoform | Bromoform | ND | ND | Yes | Yes | 0.00052568 | 9.0962e-08 | 1.8395e-07
74-83-9 | Bromomethane | Bromomethane | ND | ND | Yes | Yes | 0.00035546 | 6.1507e-08 | 1.2438e-07
101-55-3 | 4-Bromophenylphenylether | 4-bromophenyl-phenylether | ND | ND | Yes | Yes | 0.031095 | 5.4994e-06 | 1.1121e-05
106-99-0 | 1,3-Butadiene | 1,3-Butadiene | ND | ND | Yes | Yes | 0.0002471 | 4.2758e-08 | 8.6469e-08
106-99-0 | 1,3-Butadiene | 1,3-Butadiene | ND | ND | Yes | Yes | 0.045003 | 7.7872e-06 | 1.5748e-05
75-65-0 | t-Butyl alcohol | tert-Butyl Alcohol | ND | ND | Yes | Yes | 0.00040084 | 6.9361e-08 | 1.4027e-07
85-68-7 | Butylbenzylphthalate | Butylbenzylphthalate | 1.6848e-06 | 3.4072e-06 | Yes | No | -- | -- | --
123-72-8 | Butyraldehyde | Butyraldehyde | ND | ND | No | Yes | 0.19076 | 3.3008e-05 | 6.6752e-05
7440-43-9 | Cadmium | Cadmium | 1.7737e-05 | 3.5869e-05 | Yes | Yes | -- | -- | --
75-15-0 | Carbon disulfide | Carbon Disulfide | 1.6594e-06 | 3.3557e-06 | Yes | Yes | -- | -- | --
56-23-5 | Carbon tetrachloride | Carbontetrachloride | ND | ND | Yes | Yes | 0.00032032 | 5.5427e-08 | 1.1209e-07
106-47-8 | 4-Chloroaniline | 4-chloroaniline | ND | ND | No | Yes | 0.031095 | 5.4994e-06 | 1.1121e-05
108-90-7 | Chlorobenzene | Chlorobenzene | ND | ND | Yes | Yes | 0.00023504 | 4.0671e-08 | 8.2248e-08
75-45-6 | Chlorodifluoromethane | Chlorodifluoromethane | ND | ND | No | Yes | 0.0002518 | 4.3571e-08 | 8.8113e-08
75-00-3 | Chloroethane | Chloroethane | ND | ND | Yes | Yes | 0.00061733 | 1.0682e-07 | 2.1602e-07
111-91-1 | bis(2-Chloroethoxy)methane | Bis(2-chloroethoxy)methane | ND | ND | No | Yes | 0.015547 | 2.7497e-06 | 5.5607e-06
111-44-4 | bis(2-Chloroethyl)ether | Bis(2-chloroethyl)ether | ND | ND | Yes | Yes | 0.015547 | 2.7497e-06 | 5.5607e-06
67-66-3 | Chloroform | Chloroform | ND | ND | Yes | Yes | 0.00039603 | 6.8528e-08 | 1.3858e-07
74-87-3 | Chloromethane | Chloromethane | 1.4658e-07 | 2.9643e-07 | Yes | Yes | -- | -- | --
91-58-7 | 2-Chloronaphthalene | 2-chloronaphthalene | ND | ND | Yes | No | 0.015547 | 2.7497e-06 | 5.5607e-06
95-57-8 | 2-Chlorophenol | 2-chlorophenol | ND | ND | No | Yes | 0.015547 | 2.7497e-06 | 5.5607e-06
7005-72-3 | 4-Chlorophenyl-phenylether | 4-chlorophenyl-phenylether | ND | ND | Yes | No | 0.015547 | 2.7497e-06 | 5.5607e-06
7440-47-3 | Chromium | Chromium | 2.7599e-05 | 5.5812e-05 | Yes | Yes | -- | -- | --
18540-29-9 | Hexavalent chromium | Hexavalent Chromium | 8.1803e-07 | 1.6543e-06 | Yes | Yes | -- | -- | --
218-01-9 | Chrysene | Chrysene | ND | ND | Yes | Yes | 0.015547 | 2.7497e-06 | 5.5607e-06
218-01-9 | Chrysene | Chrysene | 1.2979e-07 | 2.6247e-07 | Yes | Yes | -- | -- | --
7440-48-4 | Cobalt | Cobalt | ND | ND | Yes | Yes | 0.021167 | 3.7436e-06 | 7.5706e-06
7440-50-8 | Copper | Copper | 0.00022768 | 0.00046043 | No | Yes | -- | -- | --
106-44-5 | p-Cresol | 4-methylphenol | ND | ND | Yes | Yes | 0.015547 | 2.7497e-06 | 5.5607e-06
4170-30-3 | Crotonaldehyde | Crotonaldehyde | ND | ND | No | Yes | 0.19076 | 3.3008e-05 | 6.6752e-05
98-82-8 | Cumene | Cumene | ND | ND | Yes | Yes | 0.0002 | 3.4607e-08 | 6.9985e-08
57-12-5 | Particulate cyanide | Particulate Cyanide | ND | ND | Yes | Yes | 0.017168 | 2.9708e-06 | 6.0077e-06
53-70-3 | Dibenz[a,h]anthracene | Dibenz(a,h)anthracene | ND | ND | Yes | Yes | 0.015547 | 2.7497e-06 | 5.5607e-06
53-70-3 | Dibenz[a,h]anthracene | Dibenz(a,h)anthracene | 3.0372e-08 | 6.142e-08 | Yes | Yes | -- | -- | --
132-64-9 | Dibenzofuran | Dibenzofuran | ND | ND | Yes | Yes | 0.015547 | 2.7497e-06 | 5.5607e-06
106-93-4 | 1,2-Dibromoethane | 1,2-Dibromoethane | ND | ND | Yes | Yes | 0.00039104 | 6.7665e-08 | 1.3684e-07
84-74-2 | Dibutyl phthalate | Di-n-butylphthalate | 3.1736e-06 | 6.4179e-06 | Yes | Yes | -- | -- | --
95-50-1 | 1,2-Dichlorobenzene | 1,2-Dichlorobenzene | ND | ND | No | Yes | 0.00048922 | 8.4653e-08 | 1.7119e-07
95-50-1 | 1,2-Dichlorobenzene | 1,2-dichlorobenzene | ND | ND | No | Yes | 0.015547 | 2.7497e-06 | 5.5607e-06
541-73-1 | 1,3-Dichlorobenzene | 1,3-Dichlorobenzene | ND | ND | No | Yes | 0.00042806 | 7.4071e-08 | 1.4979e-07
541-73-1 | 1,3-Dichlorobenzene | 1,3-dichlorobenzene | ND | ND | No | Yes | 0.015547 | 2.7497e-06 | 5.5607e-06
106-46-7 | 1,4-Dichlorobenzene | 1,4-Dichlorobenzene | ND | ND | Yes | Yes | 0.00042806 | 7.4071e-08 | 1.4979e-07
106-46-7 | 1,4-Dichlorobenzene | 1,4-dichlorobenzene | ND | ND | Yes | Yes | 0.015547 | 2.7497e-06 | 5.5607e-06
91-94-1 | 3,3'-Dichlorobenzidine | 3,3-dichlorobenzidine | ND | ND | Yes | Yes | 0.015547 | 2.7497e-06 | 5.5607e-06
75-27-4 | Dichlorobromomethane | Bromodichloromethane | ND | ND | No | Yes | 0.00040892 | 7.0758e-08 | 1.4309e-07
75-71-8 | Dichlorodifluoromethane | Dichlorodifluoromethane | 0 | 0 | No | Yes | -- | -- | --
75-34-3 | 1,1-Dichloroethane | 1,1-Dichloroethane | ND | ND | Yes | Yes | 0.00037066 | 6.4137e-08 | 1.297e-07
107-06-2 | 1,2-Dichloroethane | 1,2-Dichloroethane | 3.6542e-07 | 7.3899e-07 | Yes | Yes | -- | -- | --
75-43-4 | Dichlorofluoromethane | Dichlorofluoromethane | ND | ND | No | Yes | 0.00021407 | 3.7043e-08 | 7.4911e-08
120-83-2 | 2,4-Dichlorophenol | 2,4-dichlorophenol | ND | ND | No | Yes | 0.015547 | 2.7497e-06 | 5.5607e-06
78-87-5 | 1,2-Dichloropropane | 1,2-Dichloropropane | ND | ND | Yes | Yes | 0.00032906 | 5.6939e-08 | 1.1515e-07
10061-02-6 | trans-1,3-Dichloropropene | trans-1,3-Dichloropropene | ND | ND | No | Yes | 0.00023082 | 3.994e-08 | 8.077e-08
76-14-2 | Dichlorotetrafluoroethane | Freon 114 | ND | ND | No | Yes | 0.00049775 | 8.6129e-08 | 1.7418e-07
105-67-9 | 2,4-Dimethylphenol | 2,4-dimethylphenol | ND | ND | No | Yes | 0.015547 | 2.7497e-06 | 5.5607e-06
131-11-3 | Dimethyl phthalate | Dimethylphthalate | ND | ND | Yes | Yes | 0.015547 | 2.7497e-06 | 5.5607e-06
99-65-0 | 1,3-Dinitrobenzene | 1,3-Dinitrobenzene | ND | ND | No | Yes | 0.0065487 | 1.1582e-06 | 2.3422e-06
534-52-1 | 4,6-Dinitro-2-methylphenol | 4,6-dinitro-2-methylphenol | ND | ND | Yes | Yes | 0.015547 | 2.7497e-06 | 5.5607e-06
51-28-5 | 2,4-Dinitrophenol | 2,4-dinitrophenol | ND | ND | Yes | Yes | 0.015547 | 2.7497e-06 | 5.5607e-06
121-14-2 | 2,4-Dinitrotoluene | 2,4-dinitrotoluene | 1.2564e-05 | 2.5408e-05 | Yes | Yes | -- | -- | --
121-14-2 | 2,4-Dinitrotoluene | 2,4-Dinitrotoluene | 1.3677e-05 | 2.7659e-05 | Yes | Yes | -- | -- | --
606-20-2 | 2,6-Dinitrotoluene | 2,6-dinitrotoluene | ND | ND | No | Yes | 0.015547 | 2.7497e-06 | 5.5607e-06
606-20-2 | 2,6-Dinitrotoluene | 2,6-Dinitrotoluene | ND | ND | No | Yes | 0.0013097 | 2.3164e-07 | 4.6844e-07
123-91-1 | 1,4-Dioxane | 1,4-Dioxane | ND | ND | Yes | Yes | 0.00032988 | 5.7082e-08 | 1.1544e-07
-- | Total dioxin/furan compounds | Total Dixoin | 2.911e-10 | 5.887e-10 | Yes | Yes | -- | -- | --
140-88-5 | Ethyl acrylate | Ethyl Acrylate | ND | ND | Yes | Yes | 0.0001666 | 2.8828e-08 | 5.8298e-08
100-41-4 | Ethylbenzene | Ethylbenzene | 8.4574e-07 | 1.7103e-06 | Yes | Yes | -- | -- | --
74-85-1 | Ethylene | Ethylene | 0.00030207 | 0.00061086 | No | Yes | -- | -- | --
117-81-7 | bis(2-Ethylhexyl)phthalate | bis(2-Ethylhexyl)phthalate | 6.5471e-06 | 1.324e-05 | Yes | Yes | -- | -- | --
206-44-0 | Fluoranthene | Fluoranthene | ND | ND | Yes | Yes | 0.015547 | 2.7497e-06 | 5.5607e-06
206-44-0 | Fluoranthene | Fluoranthene | 3.1757e-07 | 6.4221e-07 | Yes | Yes | -- | -- | --
86-73-7 | Fluorene | Fluorene | ND | ND | Yes | No | 0.015547 | 2.7497e-06 | 5.5607e-06
86-73-7 | Fluorene | Fluorene | 1.9745e-07 | 3.9929e-07 | Yes | No | -- | -- | --
50-00-0 | Formaldehyde | Formaldehyde | 4.2504e-05 | 8.5956e-05 | Yes | Yes | -- | -- | --
76-13-1 | Freon 113 | Freon 113 | ND | ND | No | Yes | 0.00054696 | 9.4645e-08 | 1.914e-07
35822-46-9 | 1,2,3,4,6,7,8-Heptachlorodibenzo-p-dioxin | 1,2,3,4,6,7,8-HpCDD | 2.06e-11 | 4.1658e-11 | Yes | Yes | -- | -- | --
67562-39-4 | 1,2,3,4,6,7,8-Heptachlorodibenzofuran | 1,2,3,4,6,7,8-HpCDF | 2.7831e-12 | 5.6282e-12 | Yes | Yes | -- | -- | --
55673-89-7 | 1,2,3,4,7,8,9-Heptachlorodibenzofuran | 1234789-HPCDF | ND | ND | Yes | Yes | 3.354e-09 | 5.8037e-13 | 1.1737e-12
118-74-1 | Hexachlorobenzene | Hexachlorobenzene | ND | ND | Yes | Yes | 0.015547 | 2.7497e-06 | 5.5607e-06
87-68-3 | Hexachlorobutadiene | Hexachlorobutadiene | ND | ND | Yes | Yes | 0.00076003 | 1.3151e-07 | 2.6596e-07
87-68-3 | Hexachlorobutadiene | Hexachlorobutadiene | ND | ND | Yes | Yes | 0.031095 | 5.4994e-06 | 1.1121e-05
77-47-4 | Hexacholorocyclopentadiene | Hexachlorocyclopentadiene | ND | ND | Yes | Yes | 0.015547 | 2.7497e-06 | 5.5607e-06
39227-28-6 | 1,2,3,4,7,8-Hexachlorodibenzo-p-dioxin | 123478-HXCDD | ND | ND | Yes | Yes | 3.7646e-09 | 6.658e-13 | 1.3464e-12
57653-85-7 | 1,2,3,6,7,8-Hexachlorodibenzo-p-dioxin | 123678-HXCDD | 5.4232e-13 | 1.0967e-12 | Yes | Yes | -- | -- | --
19408-74-3 | 1,2,3,7,8,9-Hexachlorodibenzo-p-dioxin | 123789-HXCDD | 8.5348e-13 | 1.726e-12 | Yes | Yes | -- | -- | --
70648-26-9 | 1,2,3,4,7,8-Hexachlorodibenzofuran | 1,2,3,4,7,8-HxCDF | 6.8718e-13 | 1.3897e-12 | Yes | Yes | -- | -- | --
57117-44-9 | 1,2,3,6,7,8-Hexachlorodibenzofuran | 1,2,3,6,7,8-HxCDF | ND | ND | Yes | Yes | 2.151e-09 | 3.8043e-13 | 7.6934e-13
72918-21-9 | 1,2,3,7,8,9-Hexachlorodibenzofuran | 123789-HXCDF | ND | ND | Yes | Yes | 3.2194e-09 | 5.6938e-13 | 1.1515e-12
60851-34-5 | 2,3,4,6,7,8-Hexachlorodibenzofuran | 2,3,4,6,7,8-HxCDF | ND | ND | Yes | Yes | 2.9206e-09 | 5.1653e-13 | 1.0446e-12
67-72-1 | Hexachloroethane | Hexachloroethane | ND | ND | Yes | Yes | 0.015547 | 2.7497e-06 | 5.5607e-06
67-72-1 | Hexachloroethane | Hexachlorethane | ND | ND | Yes | Yes | 0.0005909 | 1.0225e-07 | 2.0678e-07
110-54-3 | Hexane | Hexane | 6.2721e-07 | 1.2684e-06 | Yes | Yes | -- | -- | --
110-54-3 | Hexane | n-Hexane | ND | ND | Yes | Yes | 0.071702 | 1.2407e-05 | 2.5091e-05
7647-01-0 | Hydrochloric acid | Hydrogen Chloride | ND | ND | Yes | Yes | 0.20983 | 3.6309e-05 | 7.3428e-05
74-90-8 | Hydrogen cyanide | Hydrogen Cyanide | 0.00025616 | 0.00051803 | Yes | Yes | -- | -- | --
7664-39-3 | Hydrogen fluoride | Hydrogen Fluoride | ND | ND | Yes | Yes | 0.20983 | 3.6309e-05 | 7.3428e-05
193-39-5 | Indeno[1,2,3-cd]pyrene | Indeno(1,2,3-cd)pyrene | ND | ND | Yes | Yes | 0.015547 | 2.7497e-06 | 5.5607e-06
193-39-5 | Indeno[1,2,3-cd]pyrene | Indeno(1,2,3-cd)pyrene | 4.1412e-08 | 8.3747e-08 | Yes | Yes | -- | -- | --
78-59-1 | Isophorone | Isophorone | ND | ND | Yes | No | 0.015547 | 2.7497e-06 | 5.5607e-06
7439-96-5 | Manganese | Manganese | 6.1848e-05 | 0.00012507 | Yes | Yes | -- | -- | --
96-33-3 | Methyl acrylate | Methyl Acrylate | ND | ND | No | Yes | 0.00025072 | 4.3385e-08 | 8.7736e-08
74-95-3 | Methylene bromide | Dibromomethane | ND | ND | No | Yes | 0.00050619 | 8.759e-08 | 1.7713e-07
75-09-2 | Methylene chloride | Methylenechloride | 9.3807e-07 | 1.897e-06 | Yes | Yes | -- | -- | --
78-93-3 | Methyl ethyl ketone | 2-Butanone | 1.572e-06 | 3.1791e-06 | Yes | Yes | -- | -- | --
74-88-4 | Methyl iodide | Methyl Iodide | ND | ND | Yes | Yes | 0.00035428 | 6.1304e-08 | 1.2397e-07
108-10-1 | Methyl isobutyl ketone | 4-Methyl-2-pentanone | ND | ND | Yes | Yes | 0.0003328 | 5.7587e-08 | 1.1646e-07
80-62-6 | Methyl methacrylate | Methyl Methacrylate | ND | ND | Yes | Yes | 0.00045815 | 7.9277e-08 | 1.6032e-07
91-57-6 | 2-Methylnaphthalene | 2-Methylnaphthalene | ND | ND | Yes | No | 0.015547 | 2.7497e-06 | 5.5607e-06
95-48-7 | 2-Methylphenol | 2-methylphenol | ND | ND | Yes | Yes | 0.015547 | 2.7497e-06 | 5.5607e-06
1634-04-4 | Methyl tert-butyl ether | Methyl t-Butyl Ether | ND | ND | Yes | Yes | 0.0003667 | 6.3454e-08 | 1.2832e-07
91-20-3 | Naphthalene | Naphthalene | 2.7612e-06 | 5.5838e-06 | Yes | Yes | -- | -- | --
91-20-3 | Naphthalene | Naphthalene | 2.1583e-06 | 4.3648e-06 | Yes | Yes | -- | -- | --
7440-02-0 | Nickel | Nickel | 1.4607e-05 | 2.9538e-05 | Yes | Yes | -- | -- | --
7697-37-2 | Nitric acid | Nitric Acid | 0.00010675 | 0.00021588 | No | Yes | -- | -- | --
100-01-6 | 4-Nitroaniline | 4-nitroaniline | ND | ND | No | Yes | 0.015547 | 2.7497e-06 | 5.5607e-06
98-95-3 | Nitrobenzene | Nitrobenzene | ND | ND | Yes | Yes | 0.015547 | 2.7497e-06 | 5.5607e-06
98-95-3 | Nitrobenzene | Nitrobenzene | ND | ND | Yes | Yes | 0.00065487 | 1.1582e-07 | 2.3422e-07
55-63-0 | Nitroglycerin | Nitroglycerine | ND | ND | No | Yes | 0.00065487 | 1.1582e-07 | 2.3422e-07
88-75-5 | 2-Nitrophenol | 2-nitrophenol | ND | ND | No | Yes | 0.015547 | 2.7497e-06 | 5.5607e-06
100-02-7 | 4-Nitrophenol | 4-nitrophenol | ND | ND | Yes | Yes | 0.015547 | 2.7497e-06 | 5.5607e-06
62-75-9 | n-Nitrosodimethylamine | N-nitrosodimethylamine | ND | ND | Yes | Yes | 0.015547 | 2.7497e-06 | 5.5607e-06
86-30-6 | n-Nitrosodiphenylamine | N-nitrosodiphenylamine(1) | ND | ND | Yes | Yes | 0.015547 | 2.7497e-06 | 5.5607e-06
621-64-7 | n-Nitroso-di-n-propylamine | N-nitroso-di-n-propylamine | ND | ND | No | Yes | 0.015547 | 2.7497e-06 | 5.5607e-06
3268-87-9 | 1,2,3,4,6,7,8,9-Octachlorodibenzo-p-dioxin | OCDD | 2.5638e-10 | 5.1848e-10 | Yes | Yes | -- | -- | --
39001-02-0 | 1,2,3,4,6,7,8,9-Octachlorodibenzofuran | OCDF | 8.6734e-12 | 1.754e-11 | Yes | Yes | -- | -- | --
40321-76-4 | 1,2,3,7,8-Pentachlorodibenzo-p-dioxin | 12378-PECDD | ND | ND | Yes | Yes | 3.9956e-09 | 7.0666e-13 | 1.4291e-12
57117-41-6 | 1,2,3,7,8-Pentachlorodibenzofuran | 12378-PECDF | ND | ND | Yes | Yes | 3.3445e-09 | 5.915e-13 | 1.1962e-12
57117-31-4 | 2,3,4,7,8-Pentachlorodibenzofuran | 23478-PECDF | ND | ND | Yes | Yes | 1.8207e-09 | 3.2201e-13 | 6.5119e-13
87-86-5 | Pentachlorophenol | Pentachlorophenol | ND | ND | Yes | Yes | 0.015547 | 2.7497e-06 | 5.5607e-06
85-01-8 | Phenanthrene | Phenanthrene | 2.0813e-06 | 4.2091e-06 | Yes | Yes | -- | -- | --
85-01-8 | Phenanthrene | Phenanthrene | 7.0841e-07 | 1.4326e-06 | Yes | Yes | -- | -- | --
108-95-2 | Phenol | Phenol | 1.7119e-06 | 3.4619e-06 | Yes | Yes | -- | -- | --
123-38-6 | Propionaldehyde | Proprionaldehyde | ND | ND | Yes | Yes | 0.19076 | 3.3008e-05 | 6.6752e-05
115-07-1 | Propylene | Propene | 0.00012062 | 0.00024393 | No | Yes | -- | -- | --
115-07-1 | Propylene | Propylene | 7.4564e-05 | 0.00015079 | No | Yes | -- | -- | --
129-00-0 | Pyrene | Pyrene | ND | ND | Yes | No | 0.015547 | 2.7497e-06 | 5.5607e-06
129-00-0 | Pyrene | Pyrene | 4.7683e-07 | 9.6429e-07 | Yes | No | -- | -- | --
7782-49-2 | Selenium | Selenium | ND | ND | Yes | Yes | 0.021167 | 3.7436e-06 | 7.5706e-06
7440-22-4 | Silver | Silver | ND | ND | No | Yes | 0.021167 | 3.7436e-06 | 7.5706e-06
100-42-5 | Styrene | Styrene | ND | ND | Yes | Yes | 0.00030285 | 5.2404e-08 | 1.0598e-07
7664-93-9 | Sulfuric acid | Sulfuric Acid | 3.6941e-05 | 7.4705e-05 | No | Yes | -- | -- | --
1746-01-6 | 2,3,7,8-Tetrachlorodibenzo-p-dioxin | 2378-TCDD | ND | ND | Yes | Yes | 2.4432e-09 | 4.321e-13 | 8.7383e-13
51207-31-9 | 2,3,7,8-Tetrachlorodibenzofuran | 2,3,7,8-TCDF | 1.2712e-12 | 2.5707e-12 | Yes | Yes | -- | -- | --
630-20-6 | 1,1,1,2-Tetrachloroethane | 1,1,1,2-Tetrachloroethane | ND | ND | No | Yes | 0.00034913 | 6.0412e-08 | 1.2217e-07
79-34-5 | 1,1,2,2-Tetrachloroethane | 1,1,2,2-Tetrachloroethane | ND | ND | Yes | Yes | 0.00034944 | 6.0466e-08 | 1.2228e-07
127-18-4 | Tetrachloroethylene | Tertrachloroethene | ND | ND | Yes | Yes | 0.00041391 | 7.1622e-08 | 1.4484e-07
7440-28-0 | Thallium | Thallium | ND | ND | No | Yes | 0.021167 | 3.7436e-06 | 7.5706e-06
108-88-3 | Toluene | Toluene | 8.4292e-06 | 1.7046e-05 | Yes | Yes | -- | -- | --
120-82-1 | 1,2,4-Trichlorobenzene | 1,2,4-Trichlorobenzene | ND | ND | Yes | Yes | 0.00128 | 2.2149e-07 | 4.4792e-07
120-82-1 | 1,2,4-Trichlorobenzene | 1,2,4-trichlorobenzene | ND | ND | Yes | Yes | 0.015547 | 2.7497e-06 | 5.5607e-06
71-55-6 | 1,1,1-Trichloroethane | 1,1,1-Trichloroethane | ND | ND | Yes | Yes | 0.00044399 | 7.6827e-08 | 1.5537e-07
79-00-5 | 1,1,2-Trichloroethane | 1,1,2-Trichloroethane | ND | ND | Yes | Yes | 0.00027664 | 4.7869e-08 | 9.6805e-08
75-69-4 | Trichlorofluoromethane | Trichloroflouromethane | ND | ND | No | Yes | 0.00034288 | 5.933e-08 | 1.1998e-07
95-95-4 | 2,4,5-Trichlorophenol | 2,4,5-trichlorophenol | ND | ND | Yes | Yes | 0.015547 | 2.7497e-06 | 5.5607e-06
88-06-2 | 2,4,6-Trichlorophenol | 2,4,6-trichlorophenol | ND | ND | Yes | Yes | 0.015547 | 2.7497e-06 | 5.5607e-06
96-18-4 | 1,2,3-Trichloropropane | 1,2,3-Trichloropropane | ND | ND | No | Yes | 0.00049065 | 8.49e-08 | 1.7169e-07
95-63-6 | 1,2,4-Trimethylbenzene | 1,2,4-Trimethylbenzene | 4.4144e-07 | 8.9272e-07 | No | Yes | -- | -- | --
540-84-1 | 2,2,4-Trimethylpentane | Isooctane | ND | ND | Yes | No | 0.00019008 | 3.2891e-08 | 6.6514e-08
7440-62-2 | Vanadium | Vanadium | 0.0039335 | 0.0079547 | No | Yes | -- | -- | --
108-05-4 | Vinyl acetate | Vinyl Acetate | ND | ND | Yes | Yes | 0.00039395 | 6.8168e-08 | 1.3785e-07
75-01-4 | Vinyl chloride | Vinyl Chloride | ND | ND | Yes | Yes | 0.00026 | 4.499e-08 | 9.0982e-08
75-35-4 | Vinylidene chloride | 1,1-Dichlorethene | ND | ND | Yes | Yes | 0.00020584 | 3.5617e-08 | 7.2029e-08
106-42-3, 108-38-3 | m-Xylene, p-Xylene | m&p-Xylene | 7.7145e-07 | 1.5601e-06 | Yes | Yes | -- | -- | --
95-47-6 | o-Xylene | o-Xylene | 2.3059e-07 | 4.6633e-07 | Yes | Yes | -- | -- | --
7440-66-6 | Zinc | Zinc | 0.0065544 | 0.013255 | No | Yes | -- | -- | --
Other Pollutants
67-64-1 | Acetone | Acetone | 1.2857e-05 | 2.6001e-05 | No | No | -- | -- | --
67-64-1 | Acetone | Acetone | 8.4494e-06 | 1.7087e-05 | No | No | -- | -- | --
74-86-2 | Acetylene | Acetylene | 0.0001807 | 0.00036542 | No | No | -- | -- | --
35572-78-2 | 2-Amino-4,6-dinitrotoluene | 2-Amino-4,6-Dinitrotoluene | 4.6572e-07 | 9.4182e-07 | No | No | -- | -- | --
19406-51-0 | 4-Amino-2,6-dinitrotoluene | 4-Amino-2,6-Dinitrotoluene | 3.3192e-07 | 6.7123e-07 | No | No | -- | -- | --
100-52-7 | Benzaldehyde | Benzaldehyde | ND | ND | No | No | 0.19076 | 3.3008e-05 | 6.6752e-05
100-51-6 | Benzyl alcohol | Benzyl alcohol | ND | ND | No | No | 0.015547 | 2.7497e-06 | 5.5607e-06
108-86-1 | Bromobenzene | Bromobenzene | ND | ND | No | No | 0.0003919 | 6.7813e-08 | 1.3714e-07
460-12-8 | 1,3-Butadiyne | 1,3-Butadiyne | 1.8216e-06 | 3.6839e-06 | No | No | -- | -- | --
106-97-8 | Butane | Butane | ND | ND | No | No | 0.053191 | 9.2041e-06 | 1.8613e-05
123-73-9 | 2-Butenal, (E)- | 2-Butenal, (E)- | 1.5471e-06 | 3.1286e-06 | No | No | -- | -- | --
106-98-9 | 1-Butene | 1-Butene | 1.885e-05 | 3.8119e-05 | No | No | -- | -- | --
590-18-1 | cis-Butene | cis-butene | ND | ND | No | No | 0.046692 | 8.0794e-06 | 1.6339e-05
624-64-6 | trans-Butene | trans-Butene | ND | ND | No | No | 0.046692 | 8.0794e-06 | 1.6339e-05
78-94-4 | 3-Buten-2-one | 3-Buten-2-one | 3.5708e-06 | 7.2211e-06 | No | No | -- | -- | --
689-97-4 | 1-Buten-3-yne | 1-Buten-3-yne | 1.3327e-06 | 2.6951e-06 | No | No | -- | -- | --
107-00-6 | 1-Butyne | 1-Butyne | ND | ND | No | No | 0.045003 | 7.7872e-06 | 1.5748e-05
503-17-3 | 2-Butyne | 2-Butyne | ND | ND | No | No | 0.045003 | 7.7872e-06 | 1.5748e-05
7440-70-2 | Calcium | Calcium | 0.0004768 | 0.00096422 | No | No | -- | -- | --
7440-44-0 | Elemental carbon | Elemental Carbon | 0.0047364 | 0.0095784 | No | No | -- | -- | --
7440-44-0 | Organic carbon | Organic Carbon | 0.0016736 | 0.0033844 | No | No | -- | -- | --
7440-44-0 | Total carbon | Total Carbon | 0.00641 | 0.012963 | No | No | -- | -- | --
39638-32-9 | bis(2-Chloroisopropyl)ether | Bis(2-chloroisopropyl)ether | ND | ND | No | No | 0.015547 | 2.7497e-06 | 5.5607e-06
59-50-7 | 4-Chloro-3-methylphenol | 4-chloro-3-methylphenol | ND | ND | No | No | 0.015547 | 2.7497e-06 | 5.5607e-06
124-48-1 | Dibromochloromethane | Dibromochloromethane | ND | ND | No | No | 0.00051969 | 8.9926e-08 | 1.8186e-07
156-59-2 | cis-1,2-Dichloroethene | cis-1,2-Dichloroethene | ND | ND | No | No | 0.00020164 | 3.489e-08 | 7.0558e-08
156-60-5 | trans-1,2-Dichloroethene | trans-1,2,-Dichloroethene | ND | ND | No | No | 0.00048422 | 8.3789e-08 | 1.6944e-07
84-66-2 | Diethylphthalate | Diethylphthalate | ND | ND | No | No | 0.015547 | 2.7497e-06 | 5.5607e-06
5779-94-2 | 2,5-Dimethylbenzaldehyde | 2,5-Dimethylbenzaldehyde | 0 | 0 | No | No | -- | -- | --
117-84-0 | Di-n-octylphthalate | Di-n-octylphthalate | ND | ND | No | No | 0.015547 | 2.7497e-06 | 5.5607e-06
74-84-0 | Ethane | Ethane | 1.8132e-05 | 3.6667e-05 | No | No | -- | -- | --
141-78-6 | Ethyl acetate | Ethyl Acetate | ND | ND | No | No | 0.0013562 | 2.3467e-07 | 4.7457e-07
97-63-2 | Ethyl methacrylate | Ethyl Methacrylate | ND | ND | No | No | 0.00033238 | 5.7513e-08 | 1.1631e-07
622-96-8 | 4-Ethyltoluene | 4-Ethyltoluene | 0 | 0 | No | No | -- | -- | --
142-82-5 | Heptane | Heptane | 6.5552e-07 | 1.3257e-06 | No | No | -- | -- | --
592-76-7 | 1-Heptene | 1-Heptene | 6.0702e-06 | 1.2276e-05 | No | No | -- | -- | --
66-25-1 | Hexaldehyde | Hexaldehyde | ND | ND | No | No | 0.19076 | 3.3008e-05 | 6.6752e-05
591-78-6 | 2-Hexanone | 2-Hexanone | ND | ND | No | No | 0.0002912 | 5.0389e-08 | 1.019e-07
630-06-8 | Hexatriacontane | Hexatriacontane | 7.4804e-06 | 1.5127e-05 | No | No | -- | 0 | 0
592-41-6 | 1-Hexene | 1-Hexene | 1.2849e-05 | 2.5985e-05 | No | No | -- | -- | --
2691-41-0 | HMX | HMX | ND | ND | No | No | 0.00135 | 2.3359e-07 | 4.7239e-07
10035-10-6 | Hydrogen bromide | Hydrogen Bromide | ND | ND | No | No | 0.2003 | 3.4659e-05 | 7.009e-05
75-28-5 | Isobutane | Isobutane | ND | ND | No | No | 0.048356 | 8.3674e-06 | 1.6921e-05
590-86-3 | Isovaleraldehyde | Isovaleraldehyde | ND | ND | No | No | 0.19076 | 3.3008e-05 | 6.6752e-05
7439-95-4 | Magnesium | Magnesium | 0.0029246 | 0.0059144 | No | No | -- | -- | --
75-52-5 | Methane, nitro- | Methane, nitro- | 2.2212e-06 | 4.4919e-06 | No | No | -- | -- | --
98-83-9 | alpha-Methylstyrene | Alpha Methyl Styrene | ND | ND | No | No | 0.00029498 | 5.1042e-08 | 1.0322e-07
88-74-7 | 2-Nitroaniline | 2-nitroaniline | ND | ND | No | No | 0.015547 | 2.7497e-06 | 5.5607e-06
99-09-2 | 3-Nitroaniline | 3-nitroaniline | ND | ND | No | No | 0.015547 | 2.7497e-06 | 5.5607e-06
88-72-2 | 2-Nitrotoluene | 2-Nitrotoluene | ND | ND | No | No | 0.00065487 | 1.1582e-07 | 2.3422e-07
99-08-1 | 3-Nitrotoluene | 3-Nitrotoluene | ND | ND | No | No | 0.00065487 | 1.1582e-07 | 2.3422e-07
99-99-0 | 4-Nitrotoluene | 4-Nitrotoluene | ND | ND | No | No | 0.00065487 | 1.1582e-07 | 2.3422e-07
111-65-9 | Octane | Octane | 6.6417e-07 | 1.3431e-06 | No | No | -- | -- | --
109-66-0 | Pentane | Pentane | 1.2049e-06 | 2.4366e-06 | No | No | -- | -- | --
109-66-0 | Pentane | n-Pentane | ND | ND | No | No | 0.060029 | 1.0387e-05 | 2.1006e-05
7664-38-2 | Phosphoric acid | Phosphoric Acid | ND | ND | No | No | 0.2003 | 3.4659e-05 | 7.009e-05
74-98-6 | Propane | Propane | ND | ND | No | No | 0.036691 | 6.349e-06 | 1.2839e-05
78-85-3 | 2-Propenal, 2-methyl- | 2-Propenal, 2-methyl- | 2.0404e-06 | 4.1264e-06 | No | No | -- | -- | --
115-11-7 | 1-Propene, 2-methyl- | Isobutylene | 1.2775e-05 | 2.5835e-05 | No | No | -- | -- | --
74-99-7 | Propyne | Propyne | 1.2827e-05 | 2.5941e-05 | No | No | -- | -- | --
121-82-4 | RDX | RDX | 7.7022e-06 | 1.5576e-05 | No | No | -- | -- | --
7440-24-6 | Strontium | Strontium | 0.0029246 | 0.0059144 | No | No | -- | -- | --
479-45-8 | Tetryl | Tetryl | ND | ND | No | No | 0.00065487 | 1.1582e-07 | 2.3422e-07
7440-32-6 | Titanium | Titanium | 1.7737e-05 | 3.5869e-05 | No | No | -- | -- | --
1334-78-7 | o,m,p-Tolualdehyde | o,m,p-Tolualdehyde | ND | ND | No | No | 0.56274 | 9.7375e-05 | 0.00019692
25323-89-1 | Trichloroethane | Trichloroethane | ND | ND | No | No | 0.00029797 | 5.156e-08 | 1.0427e-07
108-67-8 | 1,3,5-Trimethylbenzene | 1,3,5-Trimethylbenzene | 0 | 0 | No | No | -- | -- | --
99-35-4 | 1,3,5-Trinitrobenzene | 1,3,5-Trinitrobenzene | 4.2205e-06 | 8.5349e-06 | No | No | -- | -- | --
118-96-7 | 2,4,6-Trinitrotoluene | 2,4,6-Trinitrotoluene | 2.7401e-05 | 5.5412e-05 | No | No | -- | -- | --
110-62-3 | Valeraldehyde | Valeraldehyde | ND | ND | No | No | 0.19076 | 3.3008e-05 | 6.6752e-05
Note 1: Green shading indicates a compound that was sampled using two methods. In such instances, the emission factor reported in AP-42 was calculated using the more accurate test method, as indicated by the shading.
Note 2: Orange shading indicates tentatively identified compounds (TICs).
Note 3: Rose shading indicates a compound that was excluded from AP-42 due to its presence in the lab blank at levels greater than 50% of test levels.
Note 4: lb/lb NEW factors may be slightly different for the same lb/item value due to rounding.
Note on F10: Kaobrian: lead compounds
Note on F18: Kaobrian: POM
Note on F19: Kaobrian: POM
Note on F20: Kaobrian: POM
Note on F21: Kaobrian: POM
Note on F30: Kaobrian: POM
Note on F31: Kaobrian: POM
Note on F32: Kaobrian: "antimony compounds"
Note on F33: Kaobrian: Arsenic Compounds
Note on F36: Kaobrian: POM
Note on F37: Kaobrian: POM
Note on F38: Kaobrian: POM
Note on F39: Kaobrian: POM
Note on F40: Kaobrian: POM
Note on F41: Kaobrian: POM
Note on F42: Kaobrian: POM
Note on F43: Kaobrian: POM
Note on F44: Kaobrian: POM
Note on F45: Kaobrian: POM
Note on F46: Kaobrian: POM
Note on F48: Kaobrian: Beryllium Compounds
Note on F51: Kaobrian: POM
Note on F55: Kaobrian: looks like POM
Note on F57: Kaobrian: cadmium compounds
Note on F68: Kaobrian: looks like POM
Note on F70: Kaobrian: looks like POM
Note on F71: Kaobrian: Chromium compounds
Note on F72: Kaobrian: Chromium Compounds
Note on F73: Kaobrian: POM
Note on F74: Kaobrian: POM
Note on F75: Kaobrian: cobalt compounds
Note on F80: Kaobrian: cyanide compounds
Note on F81: Kaobrian: POM
Note on F82: Kaobrian: POM
Note on F92: Kaobrian: POM
Note on F117: Kaobrian: POM
Note on F118: Kaobrian: POM
Note on F119: Kaobrian: POM
Note on F120: Kaobrian: POM
Note on F142: Kaobrian: cyanide compounds
Note on F144: Kaobrian: POM
Note on F145: Kaobrian: POM
Note on F147: Kaobrian: manganese compounds
Note on F155: Kaobrian: POM
Note on F160: Kaobrian: Nickel compounds
Note on F169: Kaobrian: POM
Note on F177: Kaobrian: POM
Note on F178: Kaobrian: POM
Note on F183: Kaobrian: POM
Note on F184: Kaobrian: POM
Note on F185: Kaobrian: Selenium Compounds
Note on F189: Kaobrian: POM
Note on G51: Kaobrian: polybrominated biphenyl
Note on G69: Kaobrian: chlorophenol
Note on G72: Kaobrian: Chromium Compounds

## Sum All EFs
Summary of CEM, FTIR, Acid Gases, Cyanide, Particulates, Metals, Aldehyde, VOC, Hydrocarbon, SVOC, TO-13-PAH, Dioxin-Furan, Energetic, and Emission Factors
G911 - Grenade, Hand, Offensive, MK3A2
Pollutant | Emission Factor |  | Minimum Detection Limit
| (lb/item) | (lb/lb NEW) | (mg/m3) | (lb/item) | (lb/lb NEW)
CEM
NOx | 0.0071309 | 0.014421 | -- | -- | --
SO2 | ND | ND | 0.53248 | 8.099e-05 | 0.00016378
CO | 0.014971 | 0.030275 | -- | -- | --
CO2 | 0.68766 | 1.3906 | -- | -- | --
FTIR
NH3 | ND | ND | 2.1216 | 0.0003227 | 0.00065258
Acid Gases
Hydrogen Fluoride | ND | ND | 0.20983 | 3.6309e-05 | 7.3428e-05
Hydrogen Chloride | ND | ND | 0.20983 | 3.6309e-05 | 7.3428e-05
Hydrogen Bromide | ND | ND | 0.2003 | 3.4659e-05 | 7.009e-05
Nitric Acid | 0.00010675 | 0.00021588 | -- | -- | --
Phosphoric Acid | ND | ND | 0.2003 | 3.4659e-05 | 7.009e-05
Sulfuric Acid | 3.6941e-05 | 7.4705e-05 | -- | -- | --
Cyanide
Particulate Cyanide | ND | ND | 0.017168 | 2.9708e-06 | 6.0077e-06
Hydrogen Cyanide | 0.00025616 | 0.00051803 | -- | -- | --
Particulates
TSP | 0.039232 | 0.079338 | -- | -- | --
PM10 | 0.034782 | 0.070338 | -- | -- | --
PM2.5 | 0.019969 | 0.040382 | -- | -- | --
Metals
Aluminum | 0.00030804 | 0.00062295 | -- | -- | --
Antimony | ND | ND | 0.021167 | 3.7436e-06 | 7.5706e-06
Arsenic | ND | ND | 0.021167 | 3.7436e-06 | 7.5706e-06
Barium | 0.00032529 | 0.00065782 | -- | -- | --
Beryllium | ND | ND | 0.021167 | 3.7436e-06 | 7.5706e-06
Cadmium | 1.7737e-05 | 3.5869e-05 | -- | -- | --
Calcium | 0.0004768 | 0.00096422 | -- | -- | --
Chromium | 2.7599e-05 | 5.5812e-05 | -- | -- | --
Cobalt | ND | ND | 0.021167 | 3.7436e-06 | 7.5706e-06
Copper | 0.00022768 | 0.00046043 | -- | -- | --
Lead | 0.00033192 | 0.00067123 | -- | -- | --
Magnesium | 0.0029246 | 0.0059144 | -- | -- | --
Manganese | 6.1848e-05 | 0.00012507 | -- | -- | --
Nickel | 1.4607e-05 | 2.9538e-05 | -- | -- | --
Selenium | ND | ND | 0.021167 | 3.7436e-06 | 7.5706e-06
Silver | ND | ND | 0.021167 | 3.7436e-06 | 7.5706e-06
Strontium | 0.0029246 | 0.0059144 | -- | -- | --
Thallium | ND | ND | 0.021167 | 3.7436e-06 | 7.5706e-06
Titanium | 1.7737e-05 | 3.5869e-05 | -- | -- | --
Vanadium | 0.0039335 | 0.0079547 | -- | -- | --
Zinc | 0.0065544 | 0.013255 | -- | -- | --
Aldehyde
Formaldehyde | 4.2504e-05 | 8.5956e-05 | -- | -- | --
Acetaldehyde | 7.1806e-05 | 0.00014521 | -- | -- | --
Acetone | 1.2857e-05 | 2.6001e-05 | -- | -- | --
Acrolein | ND | ND | 0.19076 | 3.3008e-05 | 6.6752e-05
Proprionaldehyde | ND | ND | 0.19076 | 3.3008e-05 | 6.6752e-05
Crotonaldehyde | ND | ND | 0.19076 | 3.3008e-05 | 6.6752e-05
Butyraldehyde | ND | ND | 0.19076 | 3.3008e-05 | 6.6752e-05
Benzaldehyde | ND | ND | 0.19076 | 3.3008e-05 | 6.6752e-05
Isovaleraldehyde | ND | ND | 0.19076 | 3.3008e-05 | 6.6752e-05
Valeraldehyde | ND | ND | 0.19076 | 3.3008e-05 | 6.6752e-05
o,m,p-Tolualdehyde | ND | ND | 0.56274 | 9.7375e-05 | 0.00019692
Hexaldehyde | ND | ND | 0.19076 | 3.3008e-05 | 6.6752e-05
2,5-Dimethylbenzaldehyde | 0 | 0 | -- | -- | --
VOC
Propene | 0.00012062 | 0.00024393 | -- | -- | --
Dichlorodifluoromethane | 0 | 0 | -- | -- | --
Chlorodifluoromethane | ND | ND | 0.0002518 | 4.3571e-08 | 8.8113e-08
Freon 114 | ND | ND | 0.00049775 | 8.6129e-08 | 1.7418e-07
Chloromethane | 1.4658e-07 | 2.9643e-07 | -- | -- | --
Vinyl Chloride | ND | ND | 0.00026 | 4.499e-08 | 9.0982e-08
1,3-Butadiene | ND | ND | 0.0002471 | 4.2758e-08 | 8.6469e-08
Bromomethane | ND | ND | 0.00035546 | 6.1507e-08 | 1.2438e-07
Chloroethane | ND | ND | 0.00061733 | 1.0682e-07 | 2.1602e-07
Dichlorofluoromethane | ND | ND | 0.00021407 | 3.7043e-08 | 7.4911e-08
Trichloroflouromethane | ND | ND | 0.00034288 | 5.933e-08 | 1.1998e-07
Pentane | 1.2049e-06 | 2.4366e-06 | -- | -- | --
Acrolein | 3.6917e-05 | 7.4657e-05 | -- | -- | --
1,1-Dichlorethene | ND | ND | 0.00020584 | 3.5617e-08 | 7.2029e-08
Freon 113 | ND | ND | 0.00054696 | 9.4645e-08 | 1.914e-07
Acetone | 8.4494e-06 | 1.7087e-05 | -- | -- | --
Methyl Iodide | ND | ND | 0.00035428 | 6.1304e-08 | 1.2397e-07
Carbon Disulfide | 1.6594e-06 | 3.3557e-06 | -- | -- | --
Acetonitrile | 2.0724e-05 | 4.1909e-05 | -- | -- | --
3-Chloropropene | ND | ND | 0.00089142 | 1.5425e-07 | 3.1194e-07
Methylenechloride | 9.3807e-07 | 1.897e-06 | -- | -- | --
tert-Butyl Alcohol | ND | ND | 0.00040084 | 6.9361e-08 | 1.4027e-07
Acrylonitrile | 3.8531e-06 | 7.792e-06 | -- | -- | --
trans-1,2,-Dichloroethene | ND | ND | 0.00048422 | 8.3789e-08 | 1.6944e-07
Methyl t-Butyl Ether | ND | ND | 0.0003667 | 6.3454e-08 | 1.2832e-07
Hexane | 6.2721e-07 | 1.2684e-06 | -- | -- | --
1,1-Dichloroethane | ND | ND | 0.00037066 | 6.4137e-08 | 1.297e-07
Vinyl Acetate | ND | ND | 0.00039395 | 6.8168e-08 | 1.3785e-07
cis-1,2-Dichloroethene | ND | ND | 0.00020164 | 3.489e-08 | 7.0558e-08
2-Butanone | 1.572e-06 | 3.1791e-06 | -- | -- | --
Ethyl Acetate | ND | ND | 0.0013562 | 2.3467e-07 | 4.7457e-07
Methyl Acrylate | ND | ND | 0.00025072 | 4.3385e-08 | 8.7736e-08
Chloroform | ND | ND | 0.00039603 | 6.8528e-08 | 1.3858e-07
1,1,1-Trichloroethane | ND | ND | 0.00044399 | 7.6827e-08 | 1.5537e-07
Carbontetrachloride | ND | ND | 0.00032032 | 5.5427e-08 | 1.1209e-07
1,2-Dichloroethane | 3.6542e-07 | 7.3899e-07 | -- | -- | --
Benzene | 3.729e-05 | 7.5411e-05 | -- | -- | --
Isooctane | ND | ND | 0.00019008 | 3.2891e-08 | 6.6514e-08
Heptane | 6.5552e-07 | 1.3257e-06 | -- | -- | --
Trichloroethane | ND | ND | 0.00029797 | 5.156e-08 | 1.0427e-07
Ethyl Acrylate | ND | ND | 0.0001666 | 2.8828e-08 | 5.8298e-08
1,2-Dichloropropane | ND | ND | 0.00032906 | 5.6939e-08 | 1.1515e-07
Methyl Methacrylate | ND | ND | 0.00045815 | 7.9277e-08 | 1.6032e-07
Dibromomethane | ND | ND | 0.00050619 | 8.759e-08 | 1.7713e-07
1,4-Dioxane | ND | ND | 0.00032988 | 5.7082e-08 | 1.1544e-07
Bromodichloromethane | ND | ND | 0.00040892 | 7.0758e-08 | 1.4309e-07
4-Methyl-2-pentanone | ND | ND | 0.0003328 | 5.7587e-08 | 1.1646e-07
Toluene | 8.4292e-06 | 1.7046e-05 | -- | -- | --
Octane | 6.6417e-07 | 1.3431e-06 | -- | -- | --
trans-1,3-Dichloropropene | ND | ND | 0.00023082 | 3.994e-08 | 8.077e-08
Ethyl Methacrylate | ND | ND | 0.00033238 | 5.7513e-08 | 1.1631e-07
1,1,2-Trichloroethane | ND | ND | 0.00027664 | 4.7869e-08 | 9.6805e-08
Tertrachloroethene | ND | ND | 0.00041391 | 7.1622e-08 | 1.4484e-07
2-Hexanone | ND | ND | 0.0002912 | 5.0389e-08 | 1.019e-07
Dibromochloromethane | ND | ND | 0.00051969 | 8.9926e-08 | 1.8186e-07
1,2-Dibromoethane | ND | ND | 0.00039104 | 6.7665e-08 | 1.3684e-07
Chlorobenzene | ND | ND | 0.00023504 | 4.0671e-08 | 8.2248e-08
1,1,1,2-Tetrachloroethane | ND | ND | 0.00034913 | 6.0412e-08 | 1.2217e-07
Ethylbenzene | 8.4574e-07 | 1.7103e-06 | -- | -- | --
m&p-Xylene | 7.7145e-07 | 1.5601e-06 | -- | -- | --
o-Xylene | 2.3059e-07 | 4.6633e-07 | -- | -- | --
Styrene | ND | ND | 0.00030285 | 5.2404e-08 | 1.0598e-07
Bromoform | ND | ND | 0.00052568 | 9.0962e-08 | 1.8395e-07
Cumene | ND | ND | 0.0002 | 3.4607e-08 | 6.9985e-08
1,1,2,2-Tetrachloroethane | ND | ND | 0.00034944 | 6.0466e-08 | 1.2228e-07
1,2,3-Trichloropropane | ND | ND | 0.00049065 | 8.49e-08 | 1.7169e-07
Bromobenzene | ND | ND | 0.0003919 | 6.7813e-08 | 1.3714e-07
4-Ethyltoluene | 0 | 0 | -- | -- | --
1,3,5-Trimethylbenzene | 0 | 0 | -- | -- | --
Alpha Methyl Styrene | ND | ND | 0.00029498 | 5.1042e-08 | 1.0322e-07
1,2,4-Trimethylbenzene | 4.4144e-07 | 8.9272e-07 | -- | -- | --
1,3-Dichlorobenzene | ND | ND | 0.00042806 | 7.4071e-08 | 1.4979e-07
1,4-Dichlorobenzene | ND | ND | 0.00042806 | 7.4071e-08 | 1.4979e-07
Benzylchloride | ND | ND | 0.00026416 | 4.571e-08 | 9.2438e-08
1,2-Dichlorobenzene | ND | ND | 0.00048922 | 8.4653e-08 | 1.7119e-07
Hexachlorethane | ND | ND | 0.0005909 | 1.0225e-07 | 2.0678e-07
1,2,4-Trichlorobenzene | ND | ND | 0.00128 | 2.2149e-07 | 4.4792e-07
Hexachlorobutadiene | ND | ND | 0.00076003 | 1.3151e-07 | 2.6596e-07
VOC TIC
1-Buten-3-yne | 1.3327e-06 | 2.6951e-06 | -- | -- | --
1,3-Butadiyne | 1.8216e-06 | 3.6839e-06 | -- | -- | --
1-Hexene | 1.2849e-05 | 2.5985e-05 | -- | -- | --
2-Propenal, 2-methyl- | 2.0404e-06 | 4.1264e-06 | -- | -- | --
3-Buten-2-one | 3.5708e-06 | 7.2211e-06 | -- | -- | --
Methane, nitro- | 2.2212e-06 | 4.4919e-06 | -- | -- | --
1-Heptene | 6.0702e-06 | 1.2276e-05 | -- | -- | --
2-Butenal, (E)- | 1.5471e-06 | 3.1286e-06 | -- | -- | --
Hydrocarbons
Methane | 0.00027414 | 0.00055439 | -- | -- | --
1-Butene | 1.885e-05 | 3.8119e-05 | -- | -- | --
1-Butyne | ND | ND | 0.045003 | 7.7872e-06 | 1.5748e-05
2-Butyne | ND | ND | 0.045003 | 7.7872e-06 | 1.5748e-05
Acetylene | 0.0001807 | 0.00036542 | -- | -- | --
1,3-Butadiene | ND | ND | 0.045003 | 7.7872e-06 | 1.5748e-05
Butane | ND | ND | 0.053191 | 9.2041e-06 | 1.8613e-05
cis-butene | ND | ND | 0.046692 | 8.0794e-06 | 1.6339e-05
Ethane | 1.8132e-05 | 3.6667e-05 | -- | -- | --
Ethylene | 0.00030207 | 0.00061086 | -- | -- | --
n-Hexane | ND | ND | 0.071702 | 1.2407e-05 | 2.5091e-05
Isobutane | ND | ND | 0.048356 | 8.3674e-06 | 1.6921e-05
Isobutylene | 1.2775e-05 | 2.5835e-05 | -- | -- | --
n-Pentane | ND | ND | 0.060029 | 1.0387e-05 | 2.1006e-05
Propane | ND | ND | 0.036691 | 6.349e-06 | 1.2839e-05
Propylene | 7.4564e-05 | 0.00015079 | -- | -- | --
Propyne | 1.2827e-05 | 2.5941e-05 | -- | -- | --
trans-Butene | ND | ND | 0.046692 | 8.0794e-06 | 1.6339e-05
SVOC
N-nitrosodimethylamine | ND | ND | 0.015547 | 2.7497e-06 | 5.5607e-06
Bis(2-chloroethyl)ether | ND | ND | 0.015547 | 2.7497e-06 | 5.5607e-06
Phenol | 1.7119e-06 | 3.4619e-06 | -- | -- | --
2-chlorophenol | ND | ND | 0.015547 | 2.7497e-06 | 5.5607e-06
1,3-dichlorobenzene | ND | ND | 0.015547 | 2.7497e-06 | 5.5607e-06
1,4-dichlorobenzene | ND | ND | 0.015547 | 2.7497e-06 | 5.5607e-06
1,2-dichlorobenzene | ND | ND | 0.015547 | 2.7497e-06 | 5.5607e-06
Benzyl alcohol | ND | ND | 0.015547 | 2.7497e-06 | 5.5607e-06
Bis(2-chloroisopropyl)ether | ND | ND | 0.015547 | 2.7497e-06 | 5.5607e-06
2-methylphenol | ND | ND | 0.015547 | 2.7497e-06 | 5.5607e-06
Hexachloroethane | ND | ND | 0.015547 | 2.7497e-06 | 5.5607e-06
N-nitroso-di-n-propylamine | ND | ND | 0.015547 | 2.7497e-06 | 5.5607e-06
4-methylphenol | ND | ND | 0.015547 | 2.7497e-06 | 5.5607e-06
Nitrobenzene | ND | ND | 0.015547 | 2.7497e-06 | 5.5607e-06
Isophorone | ND | ND | 0.015547 | 2.7497e-06 | 5.5607e-06
2-nitrophenol | ND | ND | 0.015547 | 2.7497e-06 | 5.5607e-06
2,4-dimethylphenol | ND | ND | 0.015547 | 2.7497e-06 | 5.5607e-06
Bis(2-chloroethoxy)methane | ND | ND | 0.015547 | 2.7497e-06 | 5.5607e-06
2,4-dichlorophenol | ND | ND | 0.015547 | 2.7497e-06 | 5.5607e-06
1,2,4-trichlorobenzene | ND | ND | 0.015547 | 2.7497e-06 | 5.5607e-06
Naphthalene | 2.7612e-06 | 5.5838e-06 | -- | -- | --
4-chloroaniline | ND | ND | 0.031095 | 5.4994e-06 | 1.1121e-05
Hexachlorobutadiene | ND | ND | 0.031095 | 5.4994e-06 | 1.1121e-05
4-chloro-3-methylphenol | ND | ND | 0.015547 | 2.7497e-06 | 5.5607e-06
2-Methylnaphthalene | ND | ND | 0.015547 | 2.7497e-06 | 5.5607e-06
Hexachlorocyclopentadiene | ND | ND | 0.015547 | 2.7497e-06 | 5.5607e-06
2,4,6-trichlorophenol | ND | ND | 0.015547 | 2.7497e-06 | 5.5607e-06
2,4,5-trichlorophenol | ND | ND | 0.015547 | 2.7497e-06 | 5.5607e-06
2-chloronaphthalene | ND | ND | 0.015547 | 2.7497e-06 | 5.5607e-06
2-nitroaniline | ND | ND | 0.015547 | 2.7497e-06 | 5.5607e-06
Acenaphthylene | ND | ND | 0.015547 | 2.7497e-06 | 5.5607e-06
Dimethylphthalate | ND | ND | 0.015547 | 2.7497e-06 | 5.5607e-06
2,6-dinitrotoluene | ND | ND | 0.015547 | 2.7497e-06 | 5.5607e-06
Acenaphthene | ND | ND | 0.015547 | 2.7497e-06 | 5.5607e-06
3-nitroaniline | ND | ND | 0.015547 | 2.7497e-06 | 5.5607e-06
2,4-dinitrophenol | ND | ND | 0.015547 | 2.7497e-06 | 5.5607e-06
Dibenzofuran | ND | ND | 0.015547 | 2.7497e-06 | 5.5607e-06
2,4-dinitrotoluene | 1.2564e-05 | 2.5408e-05 | -- | -- | --
4-nitrophenol | ND | ND | 0.015547 | 2.7497e-06 | 5.5607e-06
Fluorene | ND | ND | 0.015547 | 2.7497e-06 | 5.5607e-06
4-chlorophenyl-phenylether | ND | ND | 0.015547 | 2.7497e-06 | 5.5607e-06
Diethylphthalate | ND | ND | 0.015547 | 2.7497e-06 | 5.5607e-06
4-nitroaniline | ND | ND | 0.015547 | 2.7497e-06 | 5.5607e-06
4,6-dinitro-2-methylphenol | ND | ND | 0.015547 | 2.7497e-06 | 5.5607e-06
N-nitrosodiphenylamine(1) | ND | ND | 0.015547 | 2.7497e-06 | 5.5607e-06
4-bromophenyl-phenylether | ND | ND | 0.031095 | 5.4994e-06 | 1.1121e-05
Hexachlorobenzene | ND | ND | 0.015547 | 2.7497e-06 | 5.5607e-06
Pentachlorophenol | ND | ND | 0.015547 | 2.7497e-06 | 5.5607e-06
Phenanthrene | 2.0813e-06 | 4.2091e-06 | -- | -- | --
Anthracene | ND | ND | 0.031095 | 5.4994e-06 | 1.1121e-05
Di-n-butylphthalate | 3.1736e-06 | 6.4179e-06 | -- | -- | --
Fluoranthene | ND | ND | 0.015547 | 2.7497e-06 | 5.5607e-06
Pyrene | ND | ND | 0.015547 | 2.7497e-06 | 5.5607e-06
Butylbenzylphthalate | 1.6848e-06 | 3.4072e-06 | -- | -- | --
Benzo(a)anthracene | ND | ND | 0.015547 | 2.7497e-06 | 5.5607e-06
Chrysene | ND | ND | 0.015547 | 2.7497e-06 | 5.5607e-06
3,3-dichlorobenzidine | ND | ND | 0.015547 | 2.7497e-06 | 5.5607e-06
bis(2-Ethylhexyl)phthalate | 6.5471e-06 | 1.324e-05 | -- | -- | --
Di-n-octylphthalate | ND | ND | 0.015547 | 2.7497e-06 | 5.5607e-06
Benzo(b)fluoranthene | ND | ND | 0.015547 | 2.7497e-06 | 5.5607e-06
Benzo(k)fluoranthene | ND | ND | 0.015547 | 2.7497e-06 | 5.5607e-06
Benzo(a)pyrene | ND | ND | 0.015547 | 2.7497e-06 | 5.5607e-06
Indeno(1,2,3-cd)pyrene | ND | ND | 0.015547 | 2.7497e-06 | 5.5607e-06
Dibenz(a,h)anthracene | ND | ND | 0.015547 | 2.7497e-06 | 5.5607e-06
Benzo(g,h,i)perylene | ND | ND | 0.015547 | 2.7497e-06 | 5.5607e-06
SVOC TIC
Hexatriacontane | 7.4804e-06 | 1.5127e-05 | --
TO-13-PAH
Naphthalene | 2.1583e-06 | 4.3648e-06 | -- | -- | --
Acenaphthylene | 1.143e-06 | 2.3115e-06 | -- | -- | --
Acenaphthene | 8.7001e-08 | 1.7594e-07 | -- | -- | --
Fluorene | 1.9745e-07 | 3.9929e-07 | -- | -- | --
Phenanthrene | 7.0841e-07 | 1.4326e-06 | -- | -- | --
Anthracene | 1.4912e-07 | 3.0156e-07 | -- | -- | --
Fluoranthene | 3.1757e-07 | 6.4221e-07 | -- | -- | --
Pyrene | 4.7683e-07 | 9.6429e-07 | -- | -- | --
Benzo(a)anthracene | 1.0632e-07 | 2.1501e-07 | -- | -- | --
Chrysene | 1.2979e-07 | 2.6247e-07 | -- | -- | --
Benzo(b)fluoranthene | 8.0054e-08 | 1.6189e-07 | -- | -- | --
Benzo(k)fluoranthene | 6.6274e-08 | 1.3402e-07 | -- | -- | --
Benzo(e)pyrene | 1.1737e-07 | 2.3736e-07 | -- | -- | --
Benzo(a)pyrene | 8.147e-08 | 1.6476e-07 | -- | -- | --
Indeno(1,2,3-cd)pyrene | 4.1412e-08 | 8.3747e-08 | -- | -- | --
Dibenz(a,h)anthracene | 3.0372e-08 | 6.142e-08 | -- | -- | --
Benzo(g,h,i)perylene | 8.8365e-08 | 1.787e-07 | -- | -- | --
Dioxin-Furan
2378-TCDD | ND | ND | 2.4432e-09 | 4.321e-13 | 8.7383e-13
12378-PECDD | ND | ND | 3.9956e-09 | 7.0666e-13 | 1.4291e-12
123478-HXCDD | ND | ND | 3.7646e-09 | 6.658e-13 | 1.3464e-12
123678-HXCDD | 5.4232e-13 | 1.0967e-12 | -- | -- | --
123789-HXCDD | 8.5348e-13 | 1.726e-12 | -- | -- | --
1,2,3,4,6,7,8-HpCDD | 2.06e-11 | 4.1658e-11 | -- | -- | --
OCDD | 2.5638e-10 | 5.1848e-10 | -- | -- | --
2,3,7,8-TCDF | 1.2712e-12 | 2.5707e-12 | -- | -- | --
12378-PECDF | ND | ND | 3.3445e-09 | 5.915e-13 | 1.1962e-12
23478-PECDF | ND | ND | 1.8207e-09 | 3.2201e-13 | 6.5119e-13
1,2,3,4,7,8-HxCDF | 6.8718e-13 | 1.3897e-12 | -- | -- | --
1,2,3,6,7,8-HxCDF | ND | ND | 2.151e-09 | 3.8043e-13 | 7.6934e-13
123789-HXCDF | ND | ND | 3.2194e-09 | 5.6938e-13 | 1.1515e-12
2,3,4,6,7,8-HxCDF | ND | ND | 2.9206e-09 | 5.1653e-13 | 1.0446e-12
1,2,3,4,6,7,8-HpCDF | 2.7831e-12 | 5.6282e-12 | -- | -- | --
1234789-HPCDF | ND | ND | 3.354e-09 | 5.8037e-13 | 1.1737e-12
OCDF | 8.6734e-12 | 1.754e-11 | -- | -- | --
Total Dixoin | 2.911e-10 | 5.887e-10 | -- | -- | --
Energetic
Nitrobenzene | ND | ND | 0.00065487 | 1.1582e-07 | 2.3422e-07
2-Nitrotoluene | ND | ND | 0.00065487 | 1.1582e-07 | 2.3422e-07
3-Nitrotoluene | ND | ND | 0.00065487 | 1.1582e-07 | 2.3422e-07
4-Nitrotoluene | ND | ND | 0.00065487 | 1.1582e-07 | 2.3422e-07
Nitroglycerine | ND | ND | 0.00065487 | 1.1582e-07 | 2.3422e-07
1,3-Dinitrobenzene | ND | ND | 0.0065487 | 1.1582e-06 | 2.3422e-06
2,6-Dinitrotoluene | ND | ND | 0.0013097 | 2.3164e-07 | 4.6844e-07
2,4-Dinitrotoluene | 1.3677e-05 | 2.7659e-05 | -- | -- | --
1,3,5-Trinitrobenzene | 4.2205e-06 | 8.5349e-06 | -- | -- | --
2,4,6-Trinitrotoluene | 2.7401e-05 | 5.5412e-05 | -- | -- | --
RDX | 7.7022e-06 | 1.5576e-05 | -- | -- | --
4-Amino-2,6-Dinitrotoluene | 3.3192e-07 | 6.7123e-07 | -- | -- | --
2-Amino-4,6-Dinitrotoluene | 4.6572e-07 | 9.4182e-07 | -- | -- | --
Tetryl | ND | ND | 0.00065487 | 1.1582e-07 | 2.3422e-07
HMX | ND | ND | 0.00135 | 2.3359e-07 | 4.7239e-07
Hexavalent Chromium
Hexavalent Chromium | 8.1803e-07 | 1.6543e-06 | -- | -- | --
Carbon
Organic Carbon | 0.0016736 | 0.0033844 | -- | -- | --
Elemental Carbon | 0.0047364 | 0.0095784 | -- | -- | --
Total Carbon | 0.00641 | 0.012963 | -- | -- | --

## CEM & FTIR
Note that CO2 was also sampled using FTIR. However, CEM-measured CO2 values were preferred by the testing contractor unless the CEM-measured CO2 values exceeded the calibration limit of 5000 ppm. Thus, FTIR-measured CO2 values are not included in this spreadsheet.
CEM and FTIR Data and Emission Factor Calculations
G911 - Grenade, Hand, Offensive, MK3A2
Test Run Number | 1 | 2 | Background
Number of Items Tested | 1 | 1 | 0
Net Explosive Weight for All Items (lb) | 0.49449 | 0.49449 | NA
Initial Plume Volume (m3) | 68.9915 | 68.9915 | 68.9915
Dilution Correction Factor | NA | NA | NA
Is Sample 1 Active? | Yes | Yes | Yes
Is Sample 2 Active? | No | No | No
CEM-Measured Compounds | [5 empty] | CEM-Measured Compounds
Pollutant | Sample ID | Sample Speciation (ppmv) |  | Detection Limits (ppmv) |  | Pollutant | Run Number | Molecular Weight (g/gmol) | Sample Speciation with Detection Limits (SSDL) (ppmv)a |  | Background Corrected Concentration (BCC) (mg/m3)b |  | Quantity of Pollutant Emitted (QPE) (lb)c |  | Emission Factor (lb/item)d |  | Emission Factor (lb/lb NEW)e |  | Average Emission Factor |  | Detection Limit Based Concentration (mg/m3)f |  | Minimum Detection Limit Based Concentration (mg/m3) | Detection Limit (lb/item) |  | Detection Limit (lb/lb NEW) |  | Minimum Detection Limit (lb/item) | Minimum Detection Limit (lb/lb NEW)
|  | Run 1 | Run 2 | Run 1 | Run 2 |  |  |  | Sample 1 | Sample 2 | Sample 1 | Sample 2 | Sample 1 | Sample 2 | Sample 1 | Sample 2 | Sample 1 | Sample 2 | (lb/item) | (lb/lb NEW) | Sample 1 | Sample 2 |  | Train A | Train B | Train A | Train B
NOx | Sample 1 | 24 | 25 | -- | -- | NOx | 1 | 46 | 24 | ND | 45.9264 | ND | 0.0069854 | ND | 0.0069854 | ND | 0.014126 | ND | 0.0071309 | 0.014421 | -- | Not Applicable | -- | -- | Not Applicable | -- | Not Applicable | -- | --
| Sample 2 | ND | ND | ND | ND |  | 2 |  | 25 | ND | 47.84 | ND | 0.0072765 | ND | 0.0072765 | ND | 0.014715 | ND |  |  | -- | Not Applicable |  | -- | Not Applicable | -- | Not Applicable
| Background | ND | ND | 2 | 2 |  | -- |  | -- | -- | -- | -- | -- | -- | -- | -- | -- | -- |  |  | -- | -- |  | -- | -- | -- | --
SO2 | Sample 1 | ND | ND | 0.2 | 0.2 | SO2 | 1 | 64 | ND | ND | ND | ND | ND | ND | ND | ND | ND | ND | ND | ND | 0.53248 | Not Applicable | 0.53248 | 8.099e-05 | Not Applicable | 0.00016378 | Not Applicable | 8.099e-05 | 0.00016378
| Sample 2 | ND | ND | ND | ND |  | 2 |  | ND | ND | ND | ND | ND | ND | ND | ND | ND | ND |  |  | 0.53248 | Not Applicable |  | 8.099e-05 | Not Applicable | 0.00016378 | Not Applicable
| Background | ND | ND | 0.2 | 0.2 |  | -- |  | -- | -- | -- | -- | -- | -- | -- | -- | -- | -- |  |  | -- | -- |  | -- | -- | -- | --
CO | Sample 1 | 85 | 84 | -- | -- | CO | 1 | 28 | 85 | ND | 99.008 | ND | 0.015059 | ND | 0.015059 | ND | 0.030454 | ND | 0.014971 | 0.030275 | -- | Not Applicable | -- | -- | Not Applicable | -- | Not Applicable | -- | --
| Sample 2 | ND | ND | ND | ND |  | 2 |  | 84 | ND | 97.8432 | ND | 0.014882 | ND | 0.014882 | ND | 0.030095 | ND |  |  | -- | Not Applicable |  | -- | Not Applicable | -- | Not Applicable
| Background | ND | ND | 2 | 2 |  | -- |  | -- | -- | -- | -- | -- | -- | -- | -- | -- | -- |  |  | -- | -- |  | -- | -- | -- | --
CO2 | Sample 1 | 2860 | 2860 | -- | -- | CO2 | 1 | 44 | 2860 | ND | 4521.088 | ND | 0.68766 | ND | 0.68766 | ND | 1.3906 | ND | 0.68766 | 1.3906 | -- | Not Applicable | -- | -- | Not Applicable | -- | Not Applicable | -- | --
| Sample 2 | ND | ND | ND | ND |  | 2 |  | 2860 | ND | 4521.088 | ND | 0.68766 | ND | 0.68766 | ND | 1.3906 | ND |  |  | -- | Not Applicable |  | -- | Not Applicable | -- | Not Applicable
| Background | 390 | 390 | -- | -- |  | -- |  | -- | -- | -- | -- | -- | -- | -- | -- | -- | -- |  |  | -- | -- |  | -- | -- | -- | --
FTIR-Measured Compounds | [5 empty] | FTIR-Measured Compounds
Pollutant | Sample ID | Sample Speciation (ppmv) |  | Detection Limits (ppmv) |  | Pollutant | Run Number | Molecular Weight (g/gmol) | Sample Speciation with Detection Limits (SSDL) (ppmv)a |  | Background Corrected Concentration (BCC) (mg/m3)b |  | Quantity of Pollutant Emitted (QPE) (lb)c |  | Emission Factor (lb/item)d |  | Emission Factor (lb/lb NEW)e |  | Average Emission Factor |  | Detection Limit Based Concentration (mg/m3)f |  | Minimum Detection Limit Based Concentration (mg/m3) | Detection Limit (lb/item) |  | Detection Limit (lb/lb NEW) |  | Minimum Detection Limit (lb/item) | Minimum Detection Limit (lb/lb NEW)
|  | Run 1 | Run 2 | Run 1 | Run 2 |  |  |  | Sample 1 | Sample 2 | Sample 1 | Sample 2 | Sample 1 | Sample 2 | Sample 1 | Sample 2 | Sample 1 | Sample 2 | (lb/item) | (lb/lb NEW) | Sample 1 | Sample 2 |  | Train A | Train B | Train A | Train B
NH3 | Sample 1 | ND | ND | 3 | 3 | NH3 | 1 | 17 | ND | ND | ND | ND | ND | ND | ND | ND | ND | ND | ND | ND | 2.1216 | Not Applicable | 2.1216 | 0.0003227 | Not Applicable | 0.00065258 | Not Applicable | 0.0003227 | 0.00065258
| Sample 2 | ND | ND | ND | ND |  | 2 |  | ND | ND | ND | ND | ND | ND | ND | ND | ND | ND |  |  | 2.1216 | Not Applicable |  | 0.0003227 | Not Applicable | 0.00065258 | Not Applicable
| Background | ND | ND | 3 | 3 |  | -- |  | -- | -- | -- | -- | -- | -- | -- | -- | -- | -- |  |  | -- | -- |  | -- | -- | -- | --
a If the corresponding sample speciation value does not = "ND" or all active sample speciation values = "ND," Sample Speciation with Detection Limits (SSDL) = Sample Speciation. Otherwise, (i.e., if the corresponding sample speciation value = "ND" and
at least one of the active sample speciation values does not = "ND," Sample Speciation with Detection Limits (SSDL) = 0.5 * Detection Limit.
b Background Corrected Concentration (BCC) = Test Concentration - Background Concentration
c Quantity of Pollutant Emitted (QPE) =BCC * Initial Plume Volume
d Emission Factor = QPE / No. of Items
e Emission Factor = QPE / Net Explosive Weight
f If Average Emission Factor = "ND", Minimum Detection Limit Based Concentration = Test Minimum DL in mg/m3

## Acid Gases
Acid Gases Data and Emission Factor Calculations
G911 - Grenade, Hand, Offensive, MK3A2
Test Run Number | 1 | 2 | Background
Number of Items Tested | 1 | 1 | 0
Net Explosive Weight for All Items (lb) | 0.49449 | 0.49449 | NA
Initial Plume Volume (m3) | 68.9915 | 68.9915 | 68.9915
Dilution Correction Factor | 0.86 | 0.879 | NA
Is Sample 1 Active? | Yes | Yes | Yes
Is Sample 2 Active? | No | No | Yes
Analytical Data Corrected for Volume at EPA Stationary Source Program Standard Conditions
Pollutant | Sample ID | Sample Speciation (mg/m3) |  | Detection Limits (mg/m3) |  | Pollutant | Run Number | Sample Speciation with Detection Limits (SSDL) (mg/m3)a |  | Background Corrected Concentration (BCC) (mg/m3)b |  | Dilution Corrected Concentration (DCC) (mg/m3)c |  | Quantity of Pollutant Emitted (QPE) (lb)d |  | Emission Factor (lb/item)e |  | Emission Factor (lb/lb NEW)f |  | Average Emission Factor |  | Detection Limit Based Concentration (mg/m3)g |  | Minimum Detection Limit Based Concentration (mg/m3) | Detection Limit (lb/item) |  | Detection Limit (lb/lb NEW) |  | Minimum Detection Limit (lb/item) | Minimum Detection Limit (lb/lb NEW) | Test Concentration Relative Percent Difference
|  | Run 1 | Run 2 | Run 1 | Run 2 |  |  | Sample 1 | Sample 2 | Sample 1 | Sample 2 | Sample 1 | Sample 2 | Sample 1 | Sample 2 | Sample 1 | Sample 2 | Sample 1 | Sample 2 | (lb/item) | (lb/lb NEW) | Sample 1 | Sample 2 |  | Train A | Train B | Train A | Train B
Hydrogen Fluoride | Sample 1 | ND | ND | 0.21958 | 0.20983 | Hydrogen Fluoride | 1 | ND | ND | ND | ND | ND | ND | ND | ND | ND | ND | ND | ND | ND | ND | 0.21958 | Not Applicable | 0.20983 | 3.8835e-05 | Not Applicable | 7.8536e-05 | Not Applicable | 3.6309e-05 | 7.3428e-05 | ND
| Sample 2 | ND | ND | ND | ND |  | 2 | ND | ND | ND | ND | ND | ND | ND | ND | ND | ND | ND | ND |  |  | 0.20983 | Not Applicable |  | 3.6309e-05 | Not Applicable | 7.3428e-05 | Not Applicable
| Background | ND | ND | 0.18972 | 0.18972 |  | -- | -- | -- | -- | -- | -- | -- | -- | -- | -- | -- | -- | -- |  |  | -- | -- |  | -- | -- | -- | --
Hydrogen Chloride | Sample 1 | ND | ND | 0.21958 | 0.20983 | Hydrogen Chloride | 1 | ND | ND | ND | ND | ND | ND | ND | ND | ND | ND | ND | ND | ND | ND | 0.21958 | Not Applicable | 0.20983 | 3.8835e-05 | Not Applicable | 7.8536e-05 | Not Applicable | 3.6309e-05 | 7.3428e-05 | ND
| Sample 2 | ND | ND | ND | ND |  | 2 | ND | ND | ND | ND | ND | ND | ND | ND | ND | ND | ND | ND |  |  | 0.20983 | Not Applicable |  | 3.6309e-05 | Not Applicable | 7.3428e-05 | Not Applicable
| Background | ND | ND | 0.18023 | 0.18023 |  | -- | -- | -- | -- | -- | -- | -- | -- | -- | -- | -- | -- | -- |  |  | -- | -- |  | -- | -- | -- | --
Hydrogen Bromide | Sample 1 | ND | ND | 0.21958 | 0.2003 | Hydrogen Bromide | 1 | ND | ND | ND | ND | ND | ND | ND | ND | ND | ND | ND | ND | ND | ND | 0.21958 | Not Applicable | 0.2003 | 3.8835e-05 | Not Applicable | 7.8536e-05 | Not Applicable | 3.4659e-05 | 7.009e-05 | ND
| Sample 2 | ND | ND | ND | ND |  | 2 | ND | ND | ND | ND | ND | ND | ND | ND | ND | ND | ND | ND |  |  | 0.2003 | Not Applicable |  | 3.4659e-05 | Not Applicable | 7.009e-05 | Not Applicable
| Background | ND | ND | 0.18023 | 0.18023 |  | -- | -- | -- | -- | -- | -- | -- | -- | -- | -- | -- | -- | -- |  |  | -- | -- |  | -- | -- | -- | --
Nitric Acid | Sample 1 | 0.56327 | 0.65812 | -- | -- | Nitric Acid | 1 | 0.56327 | ND | 0.56327 | ND | 0.65497 | ND | 9.9621e-05 | ND | 9.9621e-05 | ND | 0.00020146 | ND | 0.00010675 | 0.00021588 | -- | Not Applicable | -- | -- | Not Applicable | -- | Not Applicable | -- | -- | -15.53%
| Sample 2 | ND | ND | ND | ND |  | 2 | 0.65812 | ND | 0.65812 | ND | 0.74871 | ND | 0.00011388 | ND | 0.00011388 | ND | 0.0002303 | ND |  |  | -- | Not Applicable |  | -- | Not Applicable | -- | Not Applicable
| Background | ND | ND | 0.18023 | 0.18023 |  | -- | -- | -- | -- | -- | -- | -- | -- | -- | -- | -- | -- | -- |  |  | -- | -- |  | -- | -- | -- | --
Phosphoric Acid | Sample 1 | ND | ND | 0.21958 | 0.2003 | Phosphoric Acid | 1 | ND | ND | ND | ND | ND | ND | ND | ND | ND | ND | ND | ND | ND | ND | 0.21958 | Not Applicable | 0.2003 | 3.8835e-05 | Not Applicable | 7.8536e-05 | Not Applicable | 3.4659e-05 | 7.009e-05 | ND
| Sample 2 | ND | ND | ND | ND |  | 2 | ND | ND | ND | ND | ND | ND | ND | ND | ND | ND | ND | ND |  |  | 0.2003 | Not Applicable |  | 3.4659e-05 | Not Applicable | 7.009e-05 | Not Applicable
| Background | ND | ND | 0.18023 | 0.18023 |  | -- | -- | -- | -- | -- | -- | -- | -- | -- | -- | -- | -- | -- |  |  | -- | -- |  | -- | -- | -- | --
Sulfuric Acid | Sample 1 | ND | 0.31475 | 0.21958 | -- | Sulfuric Acid | 1 | 0.10979 | ND | 0.10979 | ND | 0.12766 | ND | 1.9418e-05 | ND | 1.9418e-05 | ND | 3.9268e-05 | ND | 3.6941e-05 | 7.4705e-05 | -- | Not Applicable | -- | -- | Not Applicable | -- | Not Applicable | -- | -- | -0.96556
| Sample 2 | ND | ND | ND | ND |  | 2 | 0.31475 | ND | 0.31475 | ND | 0.35808 | ND | 5.4464e-05 | ND | 5.4464e-05 | ND | 0.00011014 | ND |  |  | -- | Not Applicable |  | -- | Not Applicable | -- | Not Applicable
| Background | ND | ND | 0.18023 | 0.18023 |  | -- | -- | -- | -- | -- | -- | -- | -- | -- | -- | -- | -- | -- |  |  | -- | -- |  | -- | -- | -- | --
a If the corresponding sample speciation value does not = "ND" or all active sample speciation values = "ND," Sample Speciation with Detection Limits (SSDL) = Sample Speciation. Otherwise, (i.e., if the corresponding sample speciation value = "ND" and
at least one of the active sample speciation values does not = "ND," Sample Speciation with Detection Limits (SSDL) = 0.5 * Detection Limit.
b Background Corrected Concentration (BCC) = Test Concentration - Background Concentration
c Dilution-Corrected Concentration (DCC) = BCC / Dilution Correction Factor
d Quantity of Pollutant Emitted (QPE) =BDCC * Initial Plume Volume
e Emission Factor = QPE / No. of Items
Test Run Number | Run 1 | Run 2 | Bkgd |  |  | f Emission Factor = QPE / Net Explosive Weight
Volume at Actual Conditions (m3) | 0.0089758 | 0.0095161 | 0.010612 |  |  | g If Average Emission Factor = "ND", Minimum Detection Limit Based Concentration = Test Minimum DL in mg/m3
Volume at EPA Stationary Source Program Standard Conditions (m3) | 0.0094017 | 0.0099771 | 0.011187
Volume Adjustment Factor | 0.9547 | 0.95379 | 0.94859
Original Analytical Data
Pollutant | Sample ID | Sample Speciation (mg/m3) |  | Detection Limits (mg/m3)
|  | Run 1 | Run 2 | Run 1 | Run 2
Hydrogen Fluoride | Sample 1 | ND | ND | 0.23 | 0.22
| Sample 2 | ND | ND | ND | ND
| Background | ND | ND | 0.2 | 0.2
Hydrogen Chloride | Sample 1 | ND | ND | 0.23 | 0.22
| Sample 2 | ND | ND | ND | ND
| Background | ND | ND | 0.19 | 0.19
Hydrogen Bromide | Sample 1 | ND | ND | 0.23 | 0.21
| Sample 2 | ND | ND | ND | ND
| Background | ND | ND | 0.19 | 0.19
Nitric Acid | Sample 1 | 0.59 | 0.69 | -- | --
| Sample 2 | ND | ND | ND | ND
| Background | ND | ND | 0.19 | 0.19
Phosphoric Acid | Sample 1 | ND | ND | 0.23 | 0.21
| Sample 2 | ND | ND | ND | ND
| Background | ND | ND | 0.19 | 0.19
Sulfuric Acid | Sample 1 | ND | 0.33 | 0.23 | --
| Sample 2 | ND | ND | ND | ND
| Background | ND | ND | 0.19 | 0.19
Note on D9: Kaobrian: A background DCF is only necessary when a blasting cap is used to detonate an ordnance. No blasting cap was used in the detonation of this grenade.
Note on D10: Kaobrian: RUN 1 BKGD
Note on D11: Kaobrian: RUN 2 BKGD

## Particulates
Particulate Data and Emission Factor Calculations
G911 - Grenade, Hand, Offensive, MK3A2
Test Run Number | 1 | 2 | Background
Number of Items Tested | 1 | 1 | 0
Net Explosive Weight for All Items (lb) | 0.49449 | 0.49449 | NA
Initial Plume Volume (m3) | 68.9915 | 68.9915 | 68.9915
Dilution Correction Factor | 0.86 | 0.879 | NA
Is Sample 1 Active? | Yes | Yes | No
Is Sample 2 Active? | No | No | No
Pollutant | Sample ID | Sample Speciation (mg/m3) |  | Detection Limits (mg/m3) |  | Pollutant | Run Number | Sample Speciation with Detection Limits (SSDL) (mg/m3)a |  | Background Corrected Concentration (BCC) (mg/m3)b |  | Dilution Corrected Concentration (DCC) (mg/m3)c |  | Quantity of Pollutant Emitted (QPE) (lb)d |  | Emission Factor (lb/item)e |  | Emission Factor (lb/lb NEW)f |  | Average Emission Factor |  | Detection Limit Based Concentration (mg/m3)g |  | Minimum Detection Limit Based Concentration (mg/m3) | Detection Limit (lb/item) |  | Detection Limit (lb/lb NEW) |  | Minimum Detection Limit (lb/item) | Minimum Detection Limit (lb/lb NEW) | Test Concentration Relative Percent Difference Between Runs
|  | Run 1 | Run 2 | Run 1 | Run 2 |  |  | Sample 1 | Sample 2 | Sample 1 | Sample 2 | Sample 1 | Sample 2 | Sample 1 | Sample 2 | Sample 1 | Sample 2 | Sample 1 | Sample 2 | (lb/item) | (lb/lb NEW) | Sample 1 | Sample 2 |  | Train A | Train B | Train A | Train B
TSP | Sample 1 | 227.2184 | 221.2107 | ND | ND | TSP | 1 | 227.2184 | ND | 227.2184 | ND | 264.2075 | ND | 0.040186 | ND | 0.040186 | ND | 0.081267 | ND | 0.039232 | 0.079338 | -- | Not Applicable | -- | -- | Not Applicable | -- | Not Applicable | -- | -- | ND
| Sample 2 | ND | ND | ND | ND |  | 2 | 221.2107 | ND | 221.2107 | ND | 251.6617 | ND | 0.038278 | ND | 0.038278 | ND | 0.077408 | ND |  |  | -- | Not Applicable |  | -- | Not Applicable | -- | Not Applicable
| Background | ND | ND | ND | ND |  | -- | -- | -- | -- | -- | -- | -- | -- | -- | -- | -- | -- | -- |  |  | -- | -- |  | -- | -- | -- | --
PM10 | Sample 1 | 198.1374 | 199.4983 | ND | ND | PM10 | 1 | 198.1374 | ND | 198.1374 | ND | 230.3923 | ND | 0.035043 | ND | 0.035043 | ND | 0.070866 | ND | 0.034782 | 0.070338 | -- | Not Applicable | -- | -- | Not Applicable | -- | Not Applicable | -- | -- | ND
| Sample 2 | ND | ND | ND | ND |  | 2 | 199.4983 | ND | 199.4983 | ND | 226.9605 | ND | 0.034521 | ND | 0.034521 | ND | 0.069811 | ND |  |  | -- | Not Applicable |  | -- | Not Applicable | -- | Not Applicable
| Background | ND | ND | ND | ND |  | -- | -- | -- | -- | -- | -- | -- | -- | -- | -- | -- | -- | -- |  |  | -- | -- |  | -- | -- | -- | --
PM2.5 | Sample 1 | 114.281 | 113.9947 | ND | ND | PM2.5 | 1 | 114.281 | ND | 114.281 | ND | 132.8848 | ND | 0.020212 | ND | 0.020212 | ND | 0.040874 | ND | 0.019969 | 0.040382 | -- | Not Applicable | -- | -- | Not Applicable | -- | Not Applicable | -- | -- | ND
| Sample 2 | ND | ND | ND | ND |  | 2 | 113.9947 | ND | 113.9947 | ND | 129.6868 | ND | 0.019725 | ND | 0.019725 | ND | 0.03989 | ND |  |  | -- | Not Applicable |  | -- | Not Applicable | -- | Not Applicable
| Background | ND | ND | ND | ND |  | -- | -- | -- | -- | -- | -- | -- | -- | -- | -- | -- | -- | -- |  |  | -- | -- |  | -- | -- | -- | --
a If the corresponding sample speciation value does not = "ND" or all active sample speciation values = "ND," Sample Speciation with Detection Limits (SSDL) = Sample Speciation. Otherwise, (i.e., if the corresponding sample speciation value = "ND" and
at least one of the active sample speciation values does not = "ND," Sample Speciation with Detection Limits (SSDL) = 0.5 * Detection Limit.
b Background Corrected Concentration (BCC) = Test Concentration - Background Concentration
c Dilution-Corrected Concentration (DCC) = BCC / Dilution Correction Factor
d Quantity of Pollutant Emitted (QPE) =BDCC * Initial Plume Volume
e Emission Factor = QPE / No. of Items
f Emission Factor = QPE / Net Explosive Weight
g If Average Emission Factor = "ND", Minimum Detection Limit Based Concentration = Test Minimum DL in mg/m3
Note on C16: Kaobrian: All particulate concentrations have been corrected for volume at standard conditions
Note on C18: TSP background conducted in order to obtain background for metals; however, no background conducted for PM10 or PM2.5. Background value of 2.134 was not used to determine TSP emission factor.
Note on D9: Kaobrian: A background DCF is only necessary when a blasting cap is used to detonate an ordnance. No blasting cap was used in the detonation of this grenade.
Note on D18: TSP background conducted in order to obtain background for metals; however, no background conducted for PM10 or PM2.5. Background value of 2.134 was not used to determine TSP emission factor.

## Cyanide
Cyanide Data and Emission Factor Calculations
G911 - Grenade, Hand, Offensive, MK3A2
Test Run Number | 1 | 2 | Background
Number of Items Tested | 1 | 1 | 0
Net Explosive Weight for All Items (lb) | 0.49449 | 0.49449 | NA
Initial Plume Volume (m3) | 68.9915 | 68.9915 | 68.9915
Dilution Correction Factor | 0.86 | 0.879 | NA
Is Sample 1 Active? | Yes | Yes | Yes
Is Sample 2 Active? | No | No | No
Analytical Data Corrected for Volume at EPA Stationary Source Program Standard Conditions
Pollutant | Sample ID | Sample Speciation (mg/m3) |  | Detection Limits (mg/m3) |  | Pollutant | Run Number | Sample Speciation with Detection Limits (SSDL) (mg/m3)a |  | Background Corrected Concentration (BCC) (mg/m3)b |  | Dilution Corrected Concentration (DCC) (mg/m3)c |  | Quantity of Pollutant Emitted (QPE) (lb)d |  | Emission Factor (lb/item)e |  | Emission Factor (lb/lb NEW)f |  | Average Emission Factor |  | Detection Limit Based Concentration (mg/m3)g |  | Minimum Detection Limit Based Concentration (mg/m3) | Detection Limit (lb/item) |  | Detection Limit (lb/lb NEW) |  | Minimum Detection Limit (lb/item) | Minimum Detection Limit (lb/lb NEW) | Test Concentration Relative Percent Difference
|  | Run 1 | Run 2 | Run 1 | Run 2 |  |  | Sample 1 | Sample 2 | Sample 1 | Sample 2 | Sample 1 | Sample 2 | Sample 1 | Sample 2 | Sample 1 | Sample 2 | Sample 1 | Sample 2 | (lb/item) | (lb/lb NEW) | Sample 1 | Sample 2 |  | Train A | Train B | Train A | Train B
Particulate Cyanide | Sample 1 | ND | ND | 0.018139 | 0.017168 | Particulate Cyanide | 1 | ND | ND | ND | ND | ND | ND | ND | ND | ND | ND | ND | ND | ND | ND | 0.018139 | Not Applicable | 0.017168 | 3.2081e-06 | Not Applicable | 6.4877e-06 | Not Applicable | 2.9708e-06 | 6.0077e-06 | ND
| Sample 2 | ND | ND | ND | ND |  | 2 | ND | ND | ND | ND | ND | ND | ND | ND | ND | ND | ND | ND |  |  | 0.017168 | Not Applicable |  | 2.9708e-06 | Not Applicable | 6.0077e-06 | Not Applicable
| Background | ND | ND | 0.020869 | 0.020869 |  | -- | -- | -- | -- | -- | -- | -- | -- | -- | -- | -- | -- | -- |  |  | -- | -- |  | -- | -- | -- | --
Hydrogen Cyanide | Sample 1 | 1.3738 | 1.5566 | -- | -- | Hydrogen Cyanide | 1 | 1.3738 | ND | 1.3738 | ND | 1.5975 | ND | 0.00024297 | ND | 0.00024297 | ND | 0.00049136 | ND | 0.00025616 | 0.00051803 | -- | Not Applicable | -- | -- | Not Applicable | -- | Not Applicable | -- | -- | -12.47%
| Sample 2 | ND | ND | ND | ND |  | 2 | 1.5566 | ND | 1.5566 | ND | 1.7709 | ND | 0.00026935 | ND | 0.00026935 | ND | 0.0005447 | ND |  |  | -- | Not Applicable |  | -- | Not Applicable | -- | Not Applicable
| Background | ND | ND | 0.021818 | 0.021818 |  | -- | -- | -- | -- | -- | -- | -- | -- | -- | -- | -- | -- | -- |  |  | -- | -- |  | -- | -- | -- | --
a If the corresponding sample speciation value does not = "ND" or all active sample speciation values = "ND," Sample Speciation with Detection Limits (SSDL) = Sample Speciation. Otherwise, (i.e., if the corresponding sample speciation value = "ND" and
at least one of the active sample speciation values does not = "ND," Sample Speciation with Detection Limits (SSDL) = 0.5 * Detection Limit.
b Background Corrected Concentration (BCC) = Test Concentration - Background Concentration
c Dilution-Corrected Concentration (DCC) = BCC / Dilution Correction Factor
d Quantity of Pollutant Emitted (QPE) =BDCC * Initial Plume Volume
e Emission Factor = QPE / No. of Items
Test Run Number | Run 1 | Run 2 | Bkgd |  |  | f Emission Factor = QPE / Net Explosive Weight
Volume at Actual Conditions (m3) | 0.021584 | 0.022338 | 0.018425 |  |  | g If Average Emission Factor = "ND", Minimum Detection Limit Based Concentration = Test Minimum DL in mg/m3
Volume at EPA Stationary Source Program Standard Conditions (m3) | 0.022608 | 0.02342 | 0.019424
Volume Adjustment Factor | 0.9547 | 0.95379 | 0.94859
Original Analytical Data
Pollutant | Sample ID | Sample Speciation (mg/m3) |  | Detection Limits (mg/m3)
|  | Run 1 | Run 2 | Run 1 | Run 2
Particulate Cyanide | Sample 1 | ND | ND | 0.019 | 0.018
| Sample 2 | ND | ND | ND | ND
| Background | ND | ND | 0.022 | 0.022
Hydrogen Cyanide | Sample 1 | 1.439 | 1.632 | -- | --
| Sample 2 | ND | ND | ND | ND
| Background | ND | ND | 0.023 | 0.023
Note on D9: Kaobrian: A background DCF is only necessary when a blasting cap is used to detonate an ordnance. No blasting cap was used in the detonation of this grenade.

## Metals
Metals Data and Emission Factor Calculations
G911 - Grenade, Hand, Offensive, MK3A2
Test Run Number | 1 | 2 | Background
Number of Items Tested | 1 | 1 | 0
Net Explosive Weight for All Items (lb) | 0.49449 | 0.49449 | NA
Initial Plume Volume (m3) | 68.9915 | 68.9915 | 68.9915
Dilution Correction Factor | 0.86 | 0.879 | NA
Is Sample 1 Active? | Yes | Yes | Yes
Is Sample 2 Active? | No | No | No
Metals Sample Volume Corrected to Standard Conditons (m3)
Sample 1 | 0.23622 | 0.23038
Sample 2 | ND | ND
Background | 0.44748 | 0.44748
Pollutant | Sample ID | Sample Speciation (mg) |  | Detection Limits (mg) |  | Pollutant | Run Number | Sample Speciation with Detection Limits (SSDL) (mg)a |  | Background Corrected Concentration (BCC) (mg/m3)b |  | Dilution Corrected Concentration (DCC) (mg/m3)c |  | Quantity of Pollutant Emitted (QPE) (lb)d |  | Emission Factor (lb/item)e |  | Emission Factor (lb/lb NEW)f |  | Average Emission Factor |  | Detection Limit Based Concentration (mg/m3)g |  | Minimum Detection Limit Based Concentration (mg/m3) | Test Concentration Relative Percent Difference | Detection Limit (lb/item) |  | Detection Limit (lb/lb NEW) |  | Minimum Detection Limit (lb/item) | Minimum Detection Limit (lb/lb NEW)
|  | Run 1 | Run 2 | Run 1 | Run 2 |  |  | Sample 1 | Sample 2 | Sample 1 | Sample 2 | Sample 1 | Sample 2 | Sample 1 | Sample 2 | Sample 1 | Sample 2 | Sample 1 | Sample 2 | (lb/item) | (lb/lb NEW) | Sample 1 | Sample 2 |  |  | Train A | Train B | Train A | Train B
Aluminum | Sample 1 | 0.497 | 0.38 | -- | -- | Aluminum | 1 | 0.497 | ND | 1.9856 | ND | 2.3088 | ND | 0.00035117 | ND | 0.00035117 | ND | 0.00071016 | ND | 0.00030804 | 0.00062295 | -- | Not Applicable | -- | 24.22% | -- | Not Applicable | -- | Not Applicable | -- | --
| Sample 2 | ND | ND | ND | ND |  | 2 | 0.38 | ND | 1.531 | ND | 1.7418 | ND | 0.00026492 | ND | 0.00026492 | ND | 0.00053575 | ND |  |  | -- | Not Applicable |  |  | -- | Not Applicable | -- | Not Applicable
| Background | 0.053 | 0.053 | -- | -- |  | -- | -- | -- | -- | -- | -- | -- | -- | -- | -- | -- | -- | -- |  |  | -- | -- |  |  | -- | -- | -- | --
Antimony | Sample 1 | ND | ND | 0.005 | 0.005 | Antimony | 1 | ND | ND | ND | ND | ND | ND | ND | ND | ND | ND | ND | ND | ND | ND | 0.021167 | Not Applicable | 0.021167 | ND | 3.7436e-06 | Not Applicable | 7.5706e-06 | Not Applicable | 3.7436e-06 | 7.5706e-06
| Sample 2 | ND | ND | ND | ND |  | 2 | ND | ND | ND | ND | ND | ND | ND | ND | ND | ND | ND | ND |  |  | 0.021703 | Not Applicable |  |  | 3.7555e-06 | Not Applicable | 7.5947e-06 | Not Applicable
| Background | ND | ND | 0.005 | 0.005 |  | -- | -- | -- | -- | -- | -- | -- | -- | -- | -- | -- | -- | -- |  |  | -- | -- |  |  | -- | -- | -- | --
Arsenic | Sample 1 | ND | ND | 0.005 | 0.005 | Arsenic | 1 | ND | ND | ND | ND | ND | ND | ND | ND | ND | ND | ND | ND | ND | ND | 0.021167 | Not Applicable | 0.021167 | ND | 3.7436e-06 | Not Applicable | 7.5706e-06 | Not Applicable | 3.7436e-06 | 7.5706e-06
| Sample 2 | ND | ND | ND | ND |  | 2 | ND | ND | ND | ND | ND | ND | ND | ND | ND | ND | ND | ND |  |  | 0.021703 | Not Applicable |  |  | 3.7555e-06 | Not Applicable | 7.5947e-06 | Not Applicable
| Background | ND | ND | 0.005 | 0.005 |  | -- | -- | -- | -- | -- | -- | -- | -- | -- | -- | -- | -- | -- |  |  | -- | -- |  |  | -- | -- | -- | --
Barium | Sample 1 | 0.437 | 0.442 | -- | -- | Barium | 1 | 0.437 | ND | 1.8254 | ND | 2.1226 | ND | 0.00032284 | ND | 0.00032284 | ND | 0.00065288 | ND | 0.00032529 | 0.00065782 | -- | Not Applicable | -- | -3.641% | -- | Not Applicable | -- | Not Applicable | -- | --
| Sample 2 | ND | ND | ND | ND |  | 2 | 0.442 | ND | 1.894 | ND | 2.1547 | ND | 0.00032773 | ND | 0.00032773 | ND | 0.00066277 | ND |  |  | -- | Not Applicable |  |  | -- | Not Applicable | -- | Not Applicable
| Background | 0.011 | 0.011 | -- | -- |  | -- | -- | -- | -- | -- | -- | -- | -- | -- | -- | -- | -- | -- |  |  | -- | -- |  |  | -- | -- | -- | --
Beryllium | Sample 1 | ND | ND | 0.005 | 0.005 | Beryllium | 1 | ND | ND | ND | ND | ND | ND | ND | ND | ND | ND | ND | ND | ND | ND | 0.021167 | Not Applicable | 0.021167 | ND | 3.7436e-06 | Not Applicable | 7.5706e-06 | Not Applicable | 3.7436e-06 | 7.5706e-06
| Sample 2 | ND | ND | ND | ND |  | 2 | ND | ND | ND | ND | ND | ND | ND | ND | ND | ND | ND | ND |  |  | 0.021703 | Not Applicable |  |  | 3.7555e-06 | Not Applicable | 7.5947e-06 | Not Applicable
| Background | ND | ND | 0.005 | 0.005 |  | -- | -- | -- | -- | -- | -- | -- | -- | -- | -- | -- | -- | -- |  |  | -- | -- |  |  | -- | -- | -- | --
Cadmium | Sample 1 | 0.0224 | 0.0249 | -- | -- | Cadmium | 1 | 0.0224 | ND | 0.094828 | ND | 0.11026 | ND | 1.6771e-05 | ND | 1.6771e-05 | ND | 3.3916e-05 | ND | 1.7737e-05 | 3.5869e-05 | -- | Not Applicable | -- | -13.07% | -- | Not Applicable | -- | Not Applicable | -- | --
| Sample 2 | ND | ND | ND | ND |  | 2 | 0.0249 | ND | 0.10808 | ND | 0.12296 | ND | 1.8702e-05 | ND | 1.8702e-05 | ND | 3.7822e-05 | ND |  |  | -- | Not Applicable |  |  | -- | Not Applicable | -- | Not Applicable
| Background | ND | ND | 0.005 | 0.005 |  | -- | -- | -- | -- | -- | -- | -- | -- | -- | -- | -- | -- | -- |  |  | -- | -- |  |  | -- | -- | -- | --
Calcium | Sample 1 | 0.758 | 0.514 | -- | -- | Calcium | 1 | 0.758 | ND | 3.2089 | ND | 3.7313 | ND | 0.00056753 | ND | 0.00056753 | ND | 0.0011477 | ND | 0.0004768 | 0.00096422 | -- | Not Applicable | -- | 35.95% | -- | Not Applicable | -- | Not Applicable | -- | --
| Sample 2 | ND | ND | ND | ND |  | 2 | 0.514 | ND | 2.2311 | ND | 2.5382 | ND | 0.00038607 | ND | 0.00038607 | ND | 0.00078074 | ND |  |  | -- | Not Applicable |  |  | -- | Not Applicable | -- | Not Applicable
| Background | ND | ND | 0.05 | 0.05 |  | -- | -- | -- | -- | -- | -- | -- | -- | -- | -- | -- | -- | -- |  |  | -- | -- |  |  | -- | -- | -- | --
Chromium | Sample 1 | 0.0351 | 0.0385 | -- | -- | Chromium | 1 | 0.0351 | ND | 0.14859 | ND | 0.17278 | ND | 2.628e-05 | ND | 2.628e-05 | ND | 5.3146e-05 | ND | 2.7599e-05 | 5.5812e-05 | -- | Not Applicable | -- | -11.74% | -- | Not Applicable | -- | Not Applicable | -- | --
| Sample 2 | ND | ND | ND | ND |  | 2 | 0.0385 | ND | 0.16712 | ND | 0.19012 | ND | 2.8917e-05 | ND | 2.8917e-05 | ND | 5.8479e-05 | ND |  |  | -- | Not Applicable |  |  | -- | Not Applicable | -- | Not Applicable
| Background | ND | ND | 0.005 | 0.005 |  | -- | -- | -- | -- | -- | -- | -- | -- | -- | -- | -- | -- | -- |  |  | -- | -- |  |  | -- | -- | -- | --
Cobalt | Sample 1 | ND | ND | 0.005 | 0.005 | Cobalt | 1 | ND | ND | ND | ND | ND | ND | ND | ND | ND | ND | ND | ND | ND | ND | 0.021167 | Not Applicable | 0.021167 | ND | 3.7436e-06 | Not Applicable | 7.5706e-06 | Not Applicable | 3.7436e-06 | 7.5706e-06
| Sample 2 | ND | ND | ND | ND |  | 2 | ND | ND | ND | ND | ND | ND | ND | ND | ND | ND | ND | ND |  |  | 0.021703 | Not Applicable |  |  | 3.7555e-06 | Not Applicable | 7.5947e-06 | Not Applicable
| Background | ND | ND | 0.005 | 0.005 |  | -- | -- | -- | -- | -- | -- | -- | -- | -- | -- | -- | -- | -- |  |  | -- | -- |  |  | -- | -- | -- | --
Copper | Sample 1 | 0.424 | 0.242 | -- | -- | Copper | 1 | 0.424 | ND | 1.6696 | ND | 1.9414 | ND | 0.00029528 | ND | 0.00029528 | ND | 0.00059715 | ND | 0.00022768 | 0.00046043 | -- | Not Applicable | -- | 52.33% | -- | Not Applicable | -- | Not Applicable | -- | --
| Sample 2 | ND | ND | ND | ND |  | 2 | 0.242 | ND | 0.92508 | ND | 1.0524 | ND | 0.00016007 | ND | 0.00016007 | ND | 0.00032371 | ND |  |  | -- | Not Applicable |  |  | -- | Not Applicable | -- | Not Applicable
| Background | 0.0561 | 0.0561 | -- | -- |  | -- | -- | -- | -- | -- | -- | -- | -- | -- | -- | -- | -- | -- |  |  | -- | -- |  |  | -- | -- | -- | --
Lead | Sample 1 | 0.49 | 0.414 | -- | -- | Lead | 1 | 0.49 | ND | 2.0344 | ND | 2.3655 | ND | 0.0003598 | ND | 0.0003598 | ND | 0.00072761 | ND | 0.00033192 | 0.00067123 | -- | Not Applicable | -- | 14.33% | -- | Not Applicable | -- | Not Applicable | -- | --
| Sample 2 | ND | ND | ND | ND |  | 2 | 0.414 | ND | 1.757 | ND | 1.9989 | ND | 0.00030404 | ND | 0.00030404 | ND | 0.00061484 | ND |  |  | -- | Not Applicable |  |  | -- | Not Applicable | -- | Not Applicable
| Background | 0.0179 | 0.0179 | -- | -- |  | -- | -- | -- | -- | -- | -- | -- | -- | -- | -- | -- | -- | -- |  |  | -- | -- |  |  | -- | -- | -- | --
Magnesium | Sample 1 | 3.94 | 3.86 | -- | -- | Magnesium | 1 | 3.94 | ND | 16.6795 | ND | 19.3948 | ND | 0.0029499 | ND | 0.0029499 | ND | 0.0059656 | ND | 0.0029246 | 0.0059144 | -- | Not Applicable | -- | -0.452% | -- | Not Applicable | -- | Not Applicable | -- | --
| Sample 2 | ND | ND | ND | ND |  | 2 | 3.86 | ND | 16.7551 | ND | 19.0615 | ND | 0.0028993 | ND | 0.0028993 | ND | 0.0058631 | ND |  |  | -- | Not Applicable |  |  | -- | Not Applicable | -- | Not Applicable
| Background | ND | ND | 0.02 | 0.02 |  | -- | -- | -- | -- | -- | -- | -- | -- | -- | -- | -- | -- | -- |  |  | -- | -- |  |  | -- | -- | -- | --
Manganese | Sample 1 | 0.099 | 0.066 | -- | -- | Manganese | 1 | 0.099 | ND | 0.41911 | ND | 0.48733 | ND | 7.4123e-05 | ND | 7.4123e-05 | ND | 0.0001499 | ND | 6.1848e-05 | 0.00012507 | -- | Not Applicable | -- | 37.59% | -- | Not Applicable | -- | Not Applicable | -- | --
| Sample 2 | ND | ND | ND | ND |  | 2 | 0.066 | ND | 0.28649 | ND | 0.32592 | ND | 4.9573e-05 | ND | 4.9573e-05 | ND | 0.00010025 | ND |  |  | -- | Not Applicable |  |  | -- | Not Applicable | -- | Not Applicable
| Background | ND | ND | 0.005 | 0.005 |  | -- | -- | -- | -- | -- | -- | -- | -- | -- | -- | -- | -- | -- |  |  | -- | -- |  |  | -- | -- | -- | --
Nickel | Sample 1 | 0.00521 | 0.0337 | -- | -- | Nickel | 1 | 0.00521 | ND | 0.022056 | ND | 0.025646 | ND | 3.9008e-06 | ND | 3.9008e-06 | ND | 7.8886e-06 | ND | 1.4607e-05 | 2.9538e-05 | -- | Not Applicable | -- | -147.6% | -- | Not Applicable | -- | Not Applicable | -- | --
| Sample 2 | ND | ND | ND | ND |  | 2 | 0.0337 | ND | 0.14628 | ND | 0.16642 | ND | 2.5312e-05 | ND | 2.5312e-05 | ND | 5.1188e-05 | ND |  |  | -- | Not Applicable |  |  | -- | Not Applicable | -- | Not Applicable
| Background | ND | ND | 0.005 | 0.005 |  | -- | -- | -- | -- | -- | -- | -- | -- | -- | -- | -- | -- | -- |  |  | -- | -- |  |  | -- | -- | -- | --
Selenium | Sample 1 | ND | ND | 0.005 | 0.005 | Selenium | 1 | ND | ND | ND | ND | ND | ND | ND | ND | ND | ND | ND | ND | ND | ND | 0.021167 | Not Applicable | 0.021167 | ND | 3.7436e-06 | Not Applicable | 7.5706e-06 | Not Applicable | 3.7436e-06 | 7.5706e-06
| Sample 2 | ND | ND | ND | ND |  | 2 | ND | ND | ND | ND | ND | ND | ND | ND | ND | ND | ND | ND |  |  | 0.021703 | Not Applicable |  |  | 3.7555e-06 | Not Applicable | 7.5947e-06 | Not Applicable
| Background | ND | ND | 0.005 | 0.005 |  | -- | -- | -- | -- | -- | -- | -- | -- | -- | -- | -- | -- | -- |  |  | -- | -- |  |  | -- | -- | -- | --
Silver | Sample 1 | ND | ND | 0.005 | 0.005 | Silver | 1 | ND | ND | ND | ND | ND | ND | ND | ND | ND | ND | ND | ND | ND | ND | 0.021167 | Not Applicable | 0.021167 | ND | 3.7436e-06 | Not Applicable | 7.5706e-06 | Not Applicable | 3.7436e-06 | 7.5706e-06
| Sample 2 | ND | ND | ND | ND |  | 2 | ND | ND | ND | ND | ND | ND | ND | ND | ND | ND | ND | ND |  |  | 0.021703 | Not Applicable |  |  | 3.7555e-06 | Not Applicable | 7.5947e-06 | Not Applicable
| Background | ND | ND | 0.005 | 0.005 |  | -- | -- | -- | -- | -- | -- | -- | -- | -- | -- | -- | -- | -- |  |  | -- | -- |  |  | -- | -- | -- | --
Strontium | Sample 1 | 3.94 | 3.86 | -- | -- | Strontium | 1 | 3.94 | ND | 16.6795 | ND | 19.3948 | ND | 0.0029499 | ND | 0.0029499 | ND | 0.0059656 | ND | 0.0029246 | 0.0059144 | -- | Not Applicable | -- | -0.452% | -- | Not Applicable | -- | Not Applicable | -- | --
Strontium | Sample 2 | ND | ND | ND | ND | Strontium | 2 | 3.86 | ND | 16.7551 | ND | 19.0615 | ND | 0.0028993 | ND | 0.0028993 | ND | 0.0058631 | ND |  |  | -- | Not Applicable |  |  | -- | Not Applicable | -- | Not Applicable
Strontium | Background | ND | ND | 0.005 | 0.005 | Strontium | -- | -- | -- | -- | -- | -- | -- | -- | -- | -- | -- | -- | -- |  |  | -- | -- |  |  | -- | -- | -- | --
Thallium | Sample 1 | ND | ND | 0.005 | 0.005 | Thallium | 1 | ND | ND | ND | ND | ND | ND | ND | ND | ND | ND | ND | ND | ND | ND | 0.021167 | Not Applicable | 0.021167 | ND | 3.7436e-06 | Not Applicable | 7.5706e-06 | Not Applicable | 3.7436e-06 | 7.5706e-06
| Sample 2 | ND | ND | ND | ND |  | 2 | ND | ND | ND | ND | ND | ND | ND | ND | ND | ND | ND | ND |  |  | 0.021703 | Not Applicable |  |  | 3.7555e-06 | Not Applicable | 7.5947e-06 | Not Applicable
| Background | ND | ND | 0.005 | 0.005 |  | -- | -- | -- | -- | -- | -- | -- | -- | -- | -- | -- | -- | -- |  |  | -- | -- |  |  | -- | -- | -- | --
Titanium | Sample 1 | 0.0224 | 0.0249 | -- | -- | Titanium | 1 | 0.0224 | ND | 0.094828 | ND | 0.11026 | ND | 1.6771e-05 | ND | 1.6771e-05 | ND | 3.3916e-05 | ND | 1.7737e-05 | 3.5869e-05 | -- | Not Applicable | -- | -13.07% | -- | Not Applicable | -- | Not Applicable | -- | --
Titanium | Sample 2 | ND | ND | ND | ND | Titanium | 2 | 0.0249 | ND | 0.10808 | ND | 0.12296 | ND | 1.8702e-05 | ND | 1.8702e-05 | ND | 3.7822e-05 | ND |  |  | -- | Not Applicable |  |  | -- | Not Applicable | -- | Not Applicable
Titanium | Background | ND | ND | 0.005 | 0.005 | Titanium | -- | -- | -- | -- | -- | -- | -- | -- | -- | -- | -- | -- | -- |  |  | -- | -- |  |  | -- | -- | -- | --
Vanadium | Sample 1 | 4.99 | 5.52 | -- | -- | Vanadium | 1 | 4.99 | ND | 21.0812 | ND | 24.5131 | ND | 0.0037284 | ND | 0.0037284 | ND | 0.0075399 | ND | 0.0039335 | 0.0079547 | -- | Not Applicable | -- | -12.58% | -- | Not Applicable | -- | Not Applicable | -- | --
| Sample 2 | ND | ND | ND | ND |  | 2 | 5.52 | ND | 23.9173 | ND | 27.2097 | ND | 0.0041386 | ND | 0.0041386 | ND | 0.0083694 | ND |  |  | -- | Not Applicable |  |  | -- | Not Applicable | -- | Not Applicable
| Background | 0.0194 | 0.0194 | -- | -- |  | -- | -- | -- | -- | -- | -- | -- | -- | -- | -- | -- | -- | -- |  |  | -- | -- |  |  | -- | -- | -- | --
Zinc | Sample 1 | 8.56 | 8.92 | -- | -- | Zinc | 1 | 8.56 | ND | 36.2378 | ND | 42.1369 | ND | 0.006409 | ND | 0.006409 | ND | 0.012961 | ND | 0.0065544 | 0.013255 | -- | Not Applicable | -- | -6.621% | -- | Not Applicable | -- | Not Applicable | -- | --
| Sample 2 | ND | ND | ND | ND |  | 2 | 8.92 | ND | 38.719 | ND | 44.049 | ND | 0.0066998 | ND | 0.0066998 | ND | 0.013549 | ND |  |  | -- | Not Applicable |  |  | -- | Not Applicable | -- | Not Applicable
| Background | ND | ND | 0.04 | 0.04 |  | -- | -- | -- | -- | -- | -- | -- | -- | -- | -- | -- | -- | -- |  |  | -- | -- |  |  | -- | -- | -- | --
a If the corresponding sample speciation value does not = "ND" or all active sample speciation values = "ND," Sample Speciation with Detection Limits (SSDL) = Sample Speciation. Otherwise, (i.e., if the corresponding sample speciation value = "ND" and
at least one of the active sample speciation values does not = "ND," Sample Speciation with Detection Limits (SSDL) = 0.5 * Detection Limit.
b Background Corrected Concentration (BCC) = Test Mass/Test Sample Volume - Background Mass/ Background Sample Volume
c Dilution-Corrected Concentration (DCC) = BCC / Dilution Correction Factor
d Quantity of Pollutant Emitted (QPE) =BDCC * Initial Plume Volume
e Emission Factor = QPE / No. of Items
f Emission Factor = QPE / Net Explosive Weight
g If Average Emission Factor = "ND", Minimum Detection Limit Based Concentration = Test DL/Test Sample volume in mg/m3
Note on D9: Kaobrian: A background DCF is only necessary when a blasting cap is used to detonate an ordnance. No blasting cap was used in the detonation of this grenade.

## Aldehyde
TO-11 Carbonyl Data and Emission Factor Calculations
G911 - Grenade, Hand, Offensive, MK3A2
Test Run Number | 1 | 2 | Background
Number of Items Tested | 1 | 1 | 0
Net Explosive Weight for All Items (lb) | 0.49449 | 0.49449 | NA
Initial Plume Volume (m3) | 68.9915 | 68.9915 | 68.9915
Dilution Correction Factor | 0.86 | 0.879 | NA
Is Sample 1 Active? | Yes | Yes | Yes
Is Sample 2 Active? | No | No | No
Analytical Data Corrected for Volume at EPA Stationary Source Program Standard Conditions
Pollutant | Sample ID | Sample Speciation (mg/m3) |  | Detection Limits (mg/m3) |  | Pollutant | Run Number | Sample Speciation with Detection Limits (SSDL) (mg/m3)a |  | Background Corrected Concentration (BCC) (mg/m3)b |  | Dilution Corrected Concentration (DCC) (mg/m3)c |  | Quantity of Pollutant Emitted (QPE) (lb)d |  | Emission Factor (lb/item)e |  | Emission Factor (lb/lb NEW)f |  | Average Emission Factor |  | Detection Limit Based Concentration (mg/m3)g |  | Minimum Detection Limit Based Concentration (mg/m3) | Detection Limit (lb/item) |  | Detection Limit (lb/lb NEW) |  | Minimum Detection Limit (lb/item) | Minimum Detection Limit (lb/lb NEW) | Test Concentration Relative Percent Difference
|  | Run 1 | Run 2 | Run 1 | Run 2 |  |  | Sample 1 | Sample 2 | Sample 1 | Sample 2 | Sample 1 | Sample 2 | Sample 1 | Sample 2 | Sample 1 | Sample 2 | Sample 1 | Sample 2 | (lb/item) | (lb/lb NEW) | Sample 1 | Sample 2 |  | Train A | Train B | Train A | Train B
Formaldehyde | Sample 1 | 0.21003 | 0.2766 | -- | -- | Formaldehyde | 1 | 0.21003 | ND | 0.21003 | ND | 0.24423 | ND | 3.7147e-05 | ND | 3.7147e-05 | ND | 7.5121e-05 | ND | 4.2504e-05 | 8.5956e-05 | -- | Not Applicable | -- | -- | Not Applicable | -- | Not Applicable | -- | -- | -27.36%
| Sample 2 | ND | ND | ND | ND |  | 2 | 0.2766 | ND | 0.2766 | ND | 0.31468 | ND | 4.7862e-05 | ND | 4.7862e-05 | ND | 9.6791e-05 | ND |  |  | -- | Not Applicable |  | -- | Not Applicable | -- | Not Applicable
| Background | ND | ND | 0.18972 | 0.18972 |  | -- | -- | -- | -- | -- | -- | -- | -- | -- | -- | -- | -- | -- |  |  | -- | -- |  | -- | -- | -- | --
Acetaldehyde | Sample 1 | 0.42007 | 0.40059 | -- | -- | Acetaldehyde | 1 | 0.42007 | ND | 0.42007 | ND | 0.48845 | ND | 7.4294e-05 | ND | 7.4294e-05 | ND | 0.00015024 | ND | 7.1806e-05 | 0.00014521 | -- | Not Applicable | -- | -- | Not Applicable | -- | Not Applicable | -- | -- | 4.746%
| Sample 2 | ND | ND | ND | ND |  | 2 | 0.40059 | ND | 0.40059 | ND | 0.45574 | ND | 6.9318e-05 | ND | 6.9318e-05 | ND | 0.00014018 | ND |  |  | -- | Not Applicable |  | -- | Not Applicable | -- | Not Applicable
| Background | ND | ND | 0.18972 | 0.18972 |  | -- | -- | -- | -- | -- | -- | -- | -- | -- | -- | -- | -- | -- |  |  | -- | -- |  | -- | -- | -- | --
Acetone | Sample 1 | 0.39143 | 0.38152 | -- | -- | Acetone | 1 | 0.39143 | ND | 0.078393 | ND | 0.091154 | ND | 1.3865e-05 | ND | 1.3865e-05 | ND | 2.8038e-05 | ND | 1.2857e-05 | 2.6001e-05 | -- | Not Applicable | -- | -- | Not Applicable | -- | Not Applicable | -- | -- | 2.564%
| Sample 2 | ND | ND | ND | ND |  | 2 | 0.38152 | ND | 0.068482 | ND | 0.077909 | ND | 1.185e-05 | ND | 1.185e-05 | ND | 2.3964e-05 | ND |  |  | -- | Not Applicable |  | -- | Not Applicable | -- | Not Applicable
| Background | 0.31304 | 0.31304 | -- | -- |  | -- | -- | -- | -- | -- | -- | -- | -- | -- | -- | -- | -- | -- |  |  | -- | -- |  | -- | -- | -- | --
Acrolein | Sample 1 | ND | ND | 0.19094 | 0.19076 | Acrolein | 1 | ND | ND | ND | ND | ND | ND | ND | ND | ND | ND | ND | ND | ND | ND | 0.19094 | Not Applicable | 0.19076 | 3.377e-05 | Not Applicable | 6.8292e-05 | Not Applicable | 3.3008e-05 | 6.6752e-05 | ND
| Sample 2 | ND | ND | ND | ND |  | 2 | ND | ND | ND | ND | ND | ND | ND | ND | ND | ND | ND | ND |  |  | 0.19076 | Not Applicable |  | 3.3008e-05 | Not Applicable | 6.6752e-05 | Not Applicable
| Background | ND | ND | 0.18972 | 0.18972 |  | -- | -- | -- | -- | -- | -- | -- | -- | -- | -- | -- | -- | -- |  |  | -- | -- |  | -- | -- | -- | --
Proprionaldehyde | Sample 1 | ND | ND | 0.19094 | 0.19076 | Proprionaldehyde | 1 | ND | ND | ND | ND | ND | ND | ND | ND | ND | ND | ND | ND | ND | ND | 0.19094 | Not Applicable | 0.19076 | 3.377e-05 | Not Applicable | 6.8292e-05 | Not Applicable | 3.3008e-05 | 6.6752e-05 | ND
| Sample 2 | ND | ND | ND | ND |  | 2 | ND | ND | ND | ND | ND | ND | ND | ND | ND | ND | ND | ND |  |  | 0.19076 | Not Applicable |  | 3.3008e-05 | Not Applicable | 6.6752e-05 | Not Applicable
| Background | ND | ND | 0.18972 | 0.18972 |  | -- | -- | -- | -- | -- | -- | -- | -- | -- | -- | -- | -- | -- |  |  | -- | -- |  | -- | -- | -- | --
Crotonaldehyde | Sample 1 | ND | ND | 0.19094 | 0.19076 | Crotonaldehyde | 1 | ND | ND | ND | ND | ND | ND | ND | ND | ND | ND | ND | ND | ND | ND | 0.19094 | Not Applicable | 0.19076 | 3.377e-05 | Not Applicable | 6.8292e-05 | Not Applicable | 3.3008e-05 | 6.6752e-05 | ND
| Sample 2 | ND | ND | ND | ND |  | 2 | ND | ND | ND | ND | ND | ND | ND | ND | ND | ND | ND | ND |  |  | 0.19076 | Not Applicable |  | 3.3008e-05 | Not Applicable | 6.6752e-05 | Not Applicable
| Background | ND | ND | 0.18972 | 0.18972 |  | -- | -- | -- | -- | -- | -- | -- | -- | -- | -- | -- | -- | -- |  |  | -- | -- |  | -- | -- | -- | --
Butyraldehyde | Sample 1 | ND | ND | 0.19094 | 0.19076 | Butyraldehyde | 1 | ND | ND | ND | ND | ND | ND | ND | ND | ND | ND | ND | ND | ND | ND | 0.19094 | Not Applicable | 0.19076 | 3.377e-05 | Not Applicable | 6.8292e-05 | Not Applicable | 3.3008e-05 | 6.6752e-05 | ND
| Sample 2 | ND | ND | ND | ND |  | 2 | ND | ND | ND | ND | ND | ND | ND | ND | ND | ND | ND | ND |  |  | 0.19076 | Not Applicable |  | 3.3008e-05 | Not Applicable | 6.6752e-05 | Not Applicable
| Background | ND | ND | 0.18972 | 0.18972 |  | -- | -- | -- | -- | -- | -- | -- | -- | -- | -- | -- | -- | -- |  |  | -- | -- |  | -- | -- | -- | --
Benzaldehyde | Sample 1 | ND | ND | 0.19094 | 0.19076 | Benzaldehyde | 1 | ND | ND | ND | ND | ND | ND | ND | ND | ND | ND | ND | ND | ND | ND | 0.19094 | Not Applicable | 0.19076 | 3.377e-05 | Not Applicable | 6.8292e-05 | Not Applicable | 3.3008e-05 | 6.6752e-05 | ND
| Sample 2 | ND | ND | ND | ND |  | 2 | ND | ND | ND | ND | ND | ND | ND | ND | ND | ND | ND | ND |  |  | 0.19076 | Not Applicable |  | 3.3008e-05 | Not Applicable | 6.6752e-05 | Not Applicable
| Background | ND | ND | 0.18972 | 0.18972 |  | -- | -- | -- | -- | -- | -- | -- | -- | -- | -- | -- | -- | -- |  |  | -- | -- |  | -- | -- | -- | --
Isovaleraldehyde | Sample 1 | ND | ND | 0.19094 | 0.19076 | Isovaleraldehyde | 1 | ND | ND | ND | ND | ND | ND | ND | ND | ND | ND | ND | ND | ND | ND | 0.19094 | Not Applicable | 0.19076 | 3.377e-05 | Not Applicable | 6.8292e-05 | Not Applicable | 3.3008e-05 | 6.6752e-05 | ND
| Sample 2 | ND | ND | ND | ND |  | 2 | ND | ND | ND | ND | ND | ND | ND | ND | ND | ND | ND | ND |  |  | 0.19076 | Not Applicable |  | 3.3008e-05 | Not Applicable | 6.6752e-05 | Not Applicable
| Background | ND | ND | 0.18972 | 0.18972 |  | -- | -- | -- | -- | -- | -- | -- | -- | -- | -- | -- | -- | -- |  |  | -- | -- |  | -- | -- | -- | --
Valeraldehyde | Sample 1 | ND | ND | 0.19094 | 0.19076 | Valeraldehyde | 1 | ND | ND | ND | ND | ND | ND | ND | ND | ND | ND | ND | ND | ND | ND | 0.19094 | Not Applicable | 0.19076 | 3.377e-05 | Not Applicable | 6.8292e-05 | Not Applicable | 3.3008e-05 | 6.6752e-05 | ND
| Sample 2 | ND | ND | ND | ND |  | 2 | ND | ND | ND | ND | ND | ND | ND | ND | ND | ND | ND | ND |  |  | 0.19076 | Not Applicable |  | 3.3008e-05 | Not Applicable | 6.6752e-05 | Not Applicable
| Background | ND | ND | 0.18972 | 0.18972 |  | -- | -- | -- | -- | -- | -- | -- | -- | -- | -- | -- | -- | -- |  |  | -- | -- |  | -- | -- | -- | --
o,m,p-Tolualdehyde | Sample 1 | ND | ND | 0.57282 | 0.56274 | o,m,p-Tolualdehyde | 1 | ND | ND | ND | ND | ND | ND | ND | ND | ND | ND | ND | ND | ND | ND | 0.57282 | Not Applicable | 0.56274 | 0.00010131 | Not Applicable | 0.00020488 | Not Applicable | 9.7375e-05 | 0.00019692 | ND
| Sample 2 | ND | ND | ND | ND |  | 2 | ND | ND | ND | ND | ND | ND | ND | ND | ND | ND | ND | ND |  |  | 0.56274 | Not Applicable |  | 9.7375e-05 | Not Applicable | 0.00019692 | Not Applicable
| Background | ND | ND | 0.55018 | 0.55018 |  | -- | -- | -- | -- | -- | -- | -- | -- | -- | -- | -- | -- | -- |  |  | -- | -- |  | -- | -- | -- | --
Hexaldehyde | Sample 1 | ND | ND | 0.19094 | 0.19076 | Hexaldehyde | 1 | ND | ND | ND | ND | ND | ND | ND | ND | ND | ND | ND | ND | ND | ND | 0.19094 | Not Applicable | 0.19076 | 3.377e-05 | Not Applicable | 6.8292e-05 | Not Applicable | 3.3008e-05 | 6.6752e-05 | ND
| Sample 2 | ND | ND | ND | ND |  | 2 | ND | ND | ND | ND | ND | ND | ND | ND | ND | ND | ND | ND |  |  | 0.19076 | Not Applicable |  | 3.3008e-05 | Not Applicable | 6.6752e-05 | Not Applicable
| Background | ND | ND | 0.18972 | 0.18972 |  | -- | -- | -- | -- | -- | -- | -- | -- | -- | -- | -- | -- | -- |  |  | -- | -- |  | -- | -- | -- | --
2,5-Dimethylbenzaldehyde | Sample 1 | 0.23868 | ND | -- | 0.19076 | 2,5-Dimethylbenzaldehyde | 1 | 0.23868 | ND | 0 | ND | 0 | ND | 0 | ND | 0 | ND | 0 | ND | 0 | 0 | -- | Not Applicable | -- | -- | Not Applicable | -- | Not Applicable | -- | -- | 85.79%
| Sample 2 | ND | ND | ND | ND |  | 2 | 0.095379 | ND | 0 | ND | 0 | ND | 0 | ND | 0 | ND | 0 | ND |  |  | -- | Not Applicable |  | -- | Not Applicable | -- | Not Applicable
| Background | 0.78733 | 0.78733 | -- | -- |  | -- | -- | -- | -- | -- | -- | -- | -- | -- | -- | -- | -- | -- |  |  | -- | -- |  | -- | -- | -- | --
a If the corresponding sample speciation value does not = "ND" or all active sample speciation values = "ND," Sample Speciation with Detection Limits (SSDL) = Sample Speciation. Otherwise, (i.e., if the corresponding sample speciation value = "ND" and
at least one of the active sample speciation values does not = "ND," Sample Speciation with Detection Limits (SSDL) = 0.5 * Detection Limit.
b Background Corrected Concentration (BCC) = Test Concentration - Background Concentration
c Dilution-Corrected Concentration (DCC) = BCC / Dilution Correction Factor
d Quantity of Pollutant Emitted (QPE) =BDCC * Initial Plume Volume
e Emission Factor = QPE / No. of Items
Test Run Number | Run 1 | Run 2 | Bkgd |  |  | f Emission Factor = QPE / Net Explosive Weight
Volume at Actual Conditions (m3) | 0.03747 | 0.037853 | 0.037621 |  |  | g If Average Emission Factor = "ND", Minimum Detection Limit Based Concentration = Test Minimum DL in mg/m3
Volume at EPA Stationary Source Program Standard Conditions (m3) | 0.039248 | 0.039687 | 0.03966
Volume Adjustment Factor | 0.9547 | 0.95379 | 0.94859
Original Analytical Data
Pollutant | Sample ID | Sample Speciation (mg/m3) |  | Detection Limits (mg/m3)
|  | Run 1 | Run 2 | Run 1 | Run 2
Formaldehyde | Sample 1 | 0.22 | 0.29 | -- | --
| Sample 2 | ND | ND | ND | ND
| Background | ND | ND | 0.2 | 0.2
Acetaldehyde | Sample 1 | 0.44 | 0.42 | -- | --
| Sample 2 | ND | ND | ND | ND
| Background | ND | ND | 0.2 | 0.2
Acetone | Sample 1 | 0.41 | 0.4 | -- | --
| Sample 2 | ND | ND | ND | ND
| Background | 0.33 | 0.33 | -- | --
Acrolein | Sample 1 | ND | ND | 0.2 | 0.2
| Sample 2 | ND | ND | ND | ND
| Background | ND | ND | 0.2 | 0.2
Proprionaldehyde | Sample 1 | ND | ND | 0.2 | 0.2
| Sample 2 | ND | ND | ND | ND
| Background | ND | ND | 0.2 | 0.2
Crotonaldehyde | Sample 1 | ND | ND | 0.2 | 0.2
| Sample 2 | ND | ND | ND | ND
| Background | ND | ND | 0.2 | 0.2
Butyraldehyde | Sample 1 | ND | ND | 0.2 | 0.2
| Sample 2 | ND | ND | ND | ND
| Background | ND | ND | 0.2 | 0.2
Benzaldehyde | Sample 1 | ND | ND | 0.2 | 0.2
| Sample 2 | ND | ND | ND | ND
| Background | ND | ND | 0.2 | 0.2
Isovaleraldehyde | Sample 1 | ND | ND | 0.2 | 0.2
| Sample 2 | ND | ND | ND | ND
| Background | ND | ND | 0.2 | 0.2
Valeraldehyde | Sample 1 | ND | ND | 0.2 | 0.2
| Sample 2 | ND | ND | ND | ND
| Background | ND | ND | 0.2 | 0.2
o,m,p-Tolualdehyde | Sample 1 | ND | ND | 0.6 | 0.59
| Sample 2 | ND | ND | ND | ND
| Background | ND | ND | 0.58 | 0.58
Hexaldehyde | Sample 1 | ND | ND | 0.2 | 0.2
| Sample 2 | ND | ND | ND | ND
| Background | ND | ND | 0.2 | 0.2
2,5-Dimethylbenzaldehyde | Sample 1 | 0.25 | ND | -- | 0.2
| Sample 2 | ND | ND | ND | ND
| Background | 0.83 | 0.83 | -- | --
Note on D9: Kaobrian: A background DCF is only necessary when a blasting cap is used to detonate an ordnance. No blasting cap was used in the detonation of this grenade.

## VOC &VOC TIC
VOC & VOC TIC Data and Emission Factor Calculations
G911 - Grenade, Hand, Offensive, MK3A2
Test Run Number | 1 | 2 | Background
Number of Items Tested | 1 | 1 | 0
Net Explosive Weight for All Items (lb) | 0.49449 | 0.49449 | NA
Initial Plume Volume (m3) | 68.9915 | 68.9915 | 68.9915
Dilution Correction Factor | 0.86 | 0.879 | NA
Is Sample 1 Active? | Yes | Yes | Yes
Is Sample 2 Active? | No | No | No
Pollutant | Sample ID | Sample Speciation |  | Detection Limits |  | Pollutant | Run Number | Molecular Weight (g/gmol) | Sample Speciation with Detection Limits (SSDL) (ppbv)a |  | Background Corrected Concentration (BCC) (mg/m3)b |  | Dilution Corrected Concentration (DCC)c |  | Quantity of Pollutant Emitted (QPE) (lb)d |  | Emission Factor (lb/item)e |  | Emission Factor (lb/lb NEW)f |  | Average Emission Factor |  | Detection Limit Based Concentration (mg/m3)g |  | Minimum Detection Limit Based Concentration (mg/m3) | Detection Limit (lb/item) |  | Detection Limit (lb/lb NEW) |  | Minimum Detection Limit (lb/item) | Minimum Detection Limit (lb/lb NEW) | Test Concentration Relative Percent Difference
|  | Run 1 | Run 2 | Run 1 | Run 2
|  | (ppbv) | (ppbv) | (ppbv) | (ppbv) |  |  |  | Sample 1 | Sample 2 | Sample 1 | Sample 2 | Sample 1 | Sample 2 | Sample 1 | Sample 2 | Sample 1 | Sample 2 | Sample 1 | Sample 2 | (lb/item) | (lb/lb NEW) | Sample 1 | Sample 2 |  | Train A | Train B | Train A | Train B
Propene | Sample 1 | 360 | 430 | -- | -- | Propene | 1 | 42 | 360 | ND | 0.62899 | ND | 0.73139 | ND | 0.00011124 | ND | 0.00011124 | ND | 0.00022497 | ND | 0.00012062 | 0.00024393 | -- | Not Applicable | -- | -- | Not Applicable | -- | Not Applicable | -- | -- | -17.72%
| Sample 2 | ND | ND | ND | ND |  | 2 |  | 430 | ND | 0.7513 | ND | 0.85472 | ND | 0.00013 | ND | 0.00013 | ND | 0.0002629 | ND |  |  | -- | Not Applicable |  | -- | Not Applicable | -- | Not Applicable
| Background | ND | ND | 0.09 | 0.09 |  | -- |  | -- | -- | -- | -- | -- | -- | -- | -- | -- | -- | -- | -- |  |  | -- | -- |  | -- | -- | -- | --
Dichlorodifluoromethane | Sample 1 | 0.3 | 0.4 | -- | -- | Dichlorodifluoromethane | 1 | 120 | 0.3 | ND | 0 | ND | 0 | ND | 0 | ND | 0 | ND | 0 | ND | 0 | 0 | -- | Not Applicable | -- | -- | Not Applicable | -- | Not Applicable | -- | -- | -28.57%
| Sample 2 | ND | ND | ND | ND |  | 2 |  | 0.4 | ND | 0 | ND | 0 | ND | 0 | ND | 0 | ND | 0 | ND |  |  | -- | Not Applicable |  | -- | Not Applicable | -- | Not Applicable
| Background | 0.4 | 0.4 | -- | -- |  | -- |  | -- | -- | -- | -- | -- | -- | -- | -- | -- | -- | -- | -- |  |  | -- | -- |  | -- | -- | -- | --
Chlorodifluoromethane | Sample 1 | ND | ND | 0.07 | 0.07 | Chlorodifluoromethane | 1 | 86.47 | ND | ND | ND | ND | ND | ND | ND | ND | ND | ND | ND | ND | ND | ND | 0.0002518 | Not Applicable | 0.0002518 | 4.4534e-08 | Not Applicable | 9.0059e-08 | Not Applicable | 4.3571e-08 | 8.8113e-08 | ND
| Sample 2 | ND | ND | ND | ND |  | 2 |  | ND | ND | ND | ND | ND | ND | ND | ND | ND | ND | ND | ND |  |  | 0.0002518 | Not Applicable |  | 4.3571e-08 | Not Applicable | 8.8113e-08 | Not Applicable
| Background | ND | ND | 0.07 | 0.07 |  | -- |  | -- | -- | -- | -- | -- | -- | -- | -- | -- | -- | -- | -- |  |  | -- | -- |  | -- | -- | -- | --
Freon 114 | Sample 1 | ND | ND | 0.07 | 0.07 | Freon 114 | 1 | 170.93 | ND | ND | ND | ND | ND | ND | ND | ND | ND | ND | ND | ND | ND | ND | 0.00049775 | Not Applicable | 0.00049775 | 8.8032e-08 | Not Applicable | 1.7803e-07 | Not Applicable | 8.6129e-08 | 1.7418e-07 | ND
| Sample 2 | ND | ND | ND | ND |  | 2 |  | ND | ND | ND | ND | ND | ND | ND | ND | ND | ND | ND | ND |  |  | 0.00049775 | Not Applicable |  | 8.6129e-08 | Not Applicable | 1.7418e-07 | Not Applicable
| Background | ND | ND | 0.07 | 0.07 |  | -- |  | -- | -- | -- | -- | -- | -- | -- | -- | -- | -- | -- | -- |  |  | -- | -- |  | -- | -- | -- | --
Chloromethane | Sample 1 | 0.7 | 0.9 | -- | -- | Chloromethane | 1 | 50.49 | 0.7 | ND | 0.00063012 | ND | 0.00073269 | ND | 1.1144e-07 | ND | 1.1144e-07 | ND | 2.2537e-07 | ND | 1.4658e-07 | 2.9643e-07 | -- | Not Applicable | -- | -- | Not Applicable | -- | Not Applicable | -- | -- | -25%
| Sample 2 | ND | ND | ND | ND |  | 2 |  | 0.9 | ND | 0.0010502 | ND | 0.0011948 | ND | 1.8172e-07 | ND | 1.8172e-07 | ND | 3.6749e-07 | ND |  |  | -- | Not Applicable |  | -- | Not Applicable | -- | Not Applicable
| Background | 0.4 | 0.4 | -- | -- |  | -- |  | -- | -- | -- | -- | -- | -- | -- | -- | -- | -- | -- | -- |  |  | -- | -- |  | -- | -- | -- | --
Vinyl Chloride | Sample 1 | ND | ND | 0.1 | 0.1 | Vinyl Chloride | 1 | 62.5 | ND | ND | ND | ND | ND | ND | ND | ND | ND | ND | ND | ND | ND | ND | 0.00026 | Not Applicable | 0.00026 | 4.5984e-08 | Not Applicable | 9.2992e-08 | Not Applicable | 4.499e-08 | 9.0982e-08 | ND
| Sample 2 | ND | ND | ND | ND |  | 2 |  | ND | ND | ND | ND | ND | ND | ND | ND | ND | ND | ND | ND |  |  | 0.00026 | Not Applicable |  | 4.499e-08 | Not Applicable | 9.0982e-08 | Not Applicable
| Background | ND | ND | 0.1 | 0.1 |  | -- |  | -- | -- | -- | -- | -- | -- | -- | -- | -- | -- | -- | -- |  |  | -- | -- |  | -- | -- | -- | --
1,3-Butadiene | Sample 1 | ND | ND | 0.11 | 0.11 | 1,3-Butadiene | 1 | 54 | ND | ND | ND | ND | ND | ND | ND | ND | ND | ND | ND | ND | ND | ND | 0.0002471 | Not Applicable | 0.0002471 | 4.3703e-08 | Not Applicable | 8.838e-08 | Not Applicable | 4.2758e-08 | 8.6469e-08 | ND
| Sample 2 | ND | ND | ND | ND |  | 2 |  | ND | ND | ND | ND | ND | ND | ND | ND | ND | ND | ND | ND |  |  | 0.0002471 | Not Applicable |  | 4.2758e-08 | Not Applicable | 8.6469e-08 | Not Applicable
| Background | ND | ND | 0.11 | 0.11 |  | -- |  | -- | -- | -- | -- | -- | -- | -- | -- | -- | -- | -- | -- |  |  | -- | -- |  | -- | -- | -- | --
Bromomethane | Sample 1 | ND | ND | 0.09 | 0.09 | Bromomethane | 1 | 94.94 | ND | ND | ND | ND | ND | ND | ND | ND | ND | ND | ND | ND | ND | ND | 0.00035546 | Not Applicable | 0.00035546 | 6.2866e-08 | Not Applicable | 1.2713e-07 | Not Applicable | 6.1507e-08 | 1.2438e-07 | ND
| Sample 2 | ND | ND | ND | ND |  | 2 |  | ND | ND | ND | ND | ND | ND | ND | ND | ND | ND | ND | ND |  |  | 0.00035546 | Not Applicable |  | 6.1507e-08 | Not Applicable | 1.2438e-07 | Not Applicable
| Background | ND | ND | 0.09 | 0.09 |  | -- |  | -- | -- | -- | -- | -- | -- | -- | -- | -- | -- | -- | -- |  |  | -- | -- |  | -- | -- | -- | --
Chloroethane | Sample 1 | ND | ND | 0.23 | 0.23 | Chloroethane | 1 | 64.52 | ND | ND | ND | ND | ND | ND | ND | ND | ND | ND | ND | ND | ND | ND | 0.00061733 | Not Applicable | 0.00061733 | 1.0918e-07 | Not Applicable | 2.2079e-07 | Not Applicable | 1.0682e-07 | 2.1602e-07 | ND
| Sample 2 | ND | ND | ND | ND |  | 2 |  | ND | ND | ND | ND | ND | ND | ND | ND | ND | ND | ND | ND |  |  | 0.00061733 | Not Applicable |  | 1.0682e-07 | Not Applicable | 2.1602e-07 | Not Applicable
| Background | ND | ND | 0.23 | 0.23 |  | -- |  | -- | -- | -- | -- | -- | -- | -- | -- | -- | -- | -- | -- |  |  | -- | -- |  | -- | -- | -- | --
Dichlorofluoromethane | Sample 1 | ND | ND | 0.05 | 0.05 | Dichlorofluoromethane | 1 | 102.92 | ND | ND | ND | ND | ND | ND | ND | ND | ND | ND | ND | ND | ND | ND | 0.00021407 | Not Applicable | 0.00021407 | 3.7861e-08 | Not Applicable | 7.6566e-08 | Not Applicable | 3.7043e-08 | 7.4911e-08 | ND
| Sample 2 | ND | ND | ND | ND |  | 2 |  | ND | ND | ND | ND | ND | ND | ND | ND | ND | ND | ND | ND |  |  | 0.00021407 | Not Applicable |  | 3.7043e-08 | Not Applicable | 7.4911e-08 | Not Applicable
| Background | ND | ND | 0.05 | 0.05 |  | -- |  | -- | -- | -- | -- | -- | -- | -- | -- | -- | -- | -- | -- |  |  | -- | -- |  | -- | -- | -- | --
Trichloroflouromethane | Sample 1 | ND | ND | 0.06 | 0.06 | Trichloroflouromethane | 1 | 137.37 | ND | ND | ND | ND | ND | ND | ND | ND | ND | ND | ND | ND | ND | ND | 0.00034288 | Not Applicable | 0.00034288 | 6.0641e-08 | Not Applicable | 1.2263e-07 | Not Applicable | 5.933e-08 | 1.1998e-07 | ND
| Sample 2 | ND | ND | ND | ND |  | 2 |  | ND | ND | ND | ND | ND | ND | ND | ND | ND | ND | ND | ND |  |  | 0.00034288 | Not Applicable |  | 5.933e-08 | Not Applicable | 1.1998e-07 | Not Applicable
| Background | 0.2 | 0.2 | -- | -- |  | -- |  | -- | -- | -- | -- | -- | -- | -- | -- | -- | -- | -- | -- |  |  | -- | -- |  | -- | -- | -- | --
Pentane | Sample 1 | 2 | 3 | -- | -- | Pentane | 1 | 72.15 | 2 | ND | 0.0054026 | ND | 0.0062821 | ND | 9.555e-07 | ND | 9.555e-07 | ND | 1.9323e-06 | ND | 1.2049e-06 | 2.4366e-06 | -- | Not Applicable | -- | -- | Not Applicable | -- | Not Applicable | -- | -- | -40%
| Sample 2 | ND | ND | ND | ND |  | 2 |  | 3 | ND | 0.008404 | ND | 0.0095609 | ND | 1.4542e-06 | ND | 1.4542e-06 | ND | 2.9408e-06 | ND |  |  | -- | Not Applicable |  | -- | Not Applicable | -- | Not Applicable
| Background | 0.2 | 0.2 | -- | -- |  | -- |  | -- | -- | -- | -- | -- | -- | -- | -- | -- | -- | -- | -- |  |  | -- | -- |  | -- | -- | -- | --
Acrolein | Sample 1 | 89 | 92 | -- | -- | Acrolein | 1 | 56.06 | 89 | ND | 0.20756 | ND | 0.24134 | ND | 3.6709e-05 | ND | 3.6709e-05 | ND | 7.4235e-05 | ND | 3.6917e-05 | 7.4657e-05 | -- | Not Applicable | -- | -- | Not Applicable | -- | Not Applicable | -- | -- | -3.315%
| Sample 2 | ND | ND | ND | ND |  | 2 |  | 92 | ND | 0.21455 | ND | 0.24409 | ND | 3.7126e-05 | ND | 3.7126e-05 | ND | 7.5079e-05 | ND |  |  | -- | Not Applicable |  | -- | Not Applicable | -- | Not Applicable
| Background | ND | ND | 0.49 | 0.49 |  | -- |  | -- | -- | -- | -- | -- | -- | -- | -- | -- | -- | -- | -- |  |  | -- | -- |  | -- | -- | -- | --
1,1-Dichlorethene | Sample 1 | ND | ND | 0.05 | 0.05 | 1,1-Dichlorethene | 1 | 98.96 | ND | ND | ND | ND | ND | ND | ND | ND | ND | ND | ND | ND | ND | ND | 0.00020584 | Not Applicable | 0.00020584 | 3.6404e-08 | Not Applicable | 7.362e-08 | Not Applicable | 3.5617e-08 | 7.2029e-08 | ND
| Sample 2 | ND | ND | ND | ND |  | 2 |  | ND | ND | ND | ND | ND | ND | ND | ND | ND | ND | ND | ND |  |  | 0.00020584 | Not Applicable |  | 3.5617e-08 | Not Applicable | 7.2029e-08 | Not Applicable
| Background | ND | ND | 0.05 | 0.05 |  | -- |  | -- | -- | -- | -- | -- | -- | -- | -- | -- | -- | -- | -- |  |  | -- | -- |  | -- | -- | -- | --
Freon 113 | Sample 1 | ND | ND | 0.07 | 0.07 | Freon 113 | 1 | 187.83 | ND | ND | ND | ND | ND | ND | ND | ND | ND | ND | ND | ND | ND | ND | 0.00054696 | Not Applicable | 0.00054696 | 9.6736e-08 | Not Applicable | 1.9563e-07 | Not Applicable | 9.4645e-08 | 1.914e-07 | ND
| Sample 2 | ND | ND | ND | ND |  | 2 |  | ND | ND | ND | ND | ND | ND | ND | ND | ND | ND | ND | ND |  |  | 0.00054696 | Not Applicable |  | 9.4645e-08 | Not Applicable | 1.914e-07 | Not Applicable
| Background | ND | ND | 0.07 | 0.07 |  | -- |  | -- | -- | -- | -- | -- | -- | -- | -- | -- | -- | -- | -- |  |  | -- | -- |  | -- | -- | -- | --
Acetone | Sample 1 | 21 | 23 | -- | -- | Acetone | 1 | 58.08 | 21 | ND | 0.045906 | ND | 0.05338 | ND | 8.119e-06 | ND | 8.119e-06 | ND | 1.6419e-05 | ND | 8.4494e-06 | 1.7087e-05 | -- | Not Applicable | -- | -- | Not Applicable | -- | Not Applicable | -- | -- | -9.091%
| Sample 2 | ND | ND | ND | ND |  | 2 |  | 23 | ND | 0.050739 | ND | 0.057723 | ND | 8.7797e-06 | ND | 8.7797e-06 | ND | 1.7755e-05 | ND |  |  | -- | Not Applicable |  | -- | Not Applicable | -- | Not Applicable
| Background | 2 | 2 | -- | -- |  | -- |  | -- | -- | -- | -- | -- | -- | -- | -- | -- | -- | -- | -- |  |  | -- | -- |  | -- | -- | -- | --
Methyl Iodide | Sample 1 | ND | ND | 0.06 | 0.06 | Methyl Iodide | 1 | 141.94 | ND | ND | ND | ND | ND | ND | ND | ND | ND | ND | ND | ND | ND | ND | 0.00035428 | Not Applicable | 0.00035428 | 6.2659e-08 | Not Applicable | 1.2671e-07 | Not Applicable | 6.1304e-08 | 1.2397e-07 | ND
| Sample 2 | ND | ND | ND | ND |  | 2 |  | ND | ND | ND | ND | ND | ND | ND | ND | ND | ND | ND | ND |  |  | 0.00035428 | Not Applicable |  | 6.1304e-08 | Not Applicable | 1.2397e-07 | Not Applicable
| Background | ND | ND | 0.06 | 0.06 |  | -- |  | -- | -- | -- | -- | -- | -- | -- | -- | -- | -- | -- | -- |  |  | -- | -- |  | -- | -- | -- | --
Carbon Disulfide | Sample 1 | 3 | 3 | -- | -- | Carbon Disulfide | 1 | 76 | 3 | ND | 0.0094848 | ND | 0.011029 | ND | 1.6775e-06 | ND | 1.6775e-06 | ND | 3.3923e-06 | ND | 1.6594e-06 | 3.3557e-06 | -- | Not Applicable | -- | -- | Not Applicable | -- | Not Applicable | -- | -- | 0%
| Sample 2 | ND | ND | ND | ND |  | 2 |  | 3 | ND | 0.0094848 | ND | 0.01079 | ND | 1.6412e-06 | ND | 1.6412e-06 | ND | 3.319e-06 | ND |  |  | -- | Not Applicable |  | -- | Not Applicable | -- | Not Applicable
| Background | ND | ND | 1 | 1 |  | -- |  | -- | -- | -- | -- | -- | -- | -- | -- | -- | -- | -- | -- |  |  | -- | -- |  | -- | -- | -- | --
Acetonitrile | Sample 1 | 65 | 74 | -- | -- | Acetonitrile | 1 | 41 | 65 | ND | 0.11086 | ND | 0.12891 | ND | 1.9607e-05 | ND | 1.9607e-05 | ND | 3.9652e-05 | ND | 2.0724e-05 | 4.1909e-05 | -- | Not Applicable | -- | -- | Not Applicable | -- | Not Applicable | -- | -- | -12.95%
| Sample 2 | ND | ND | ND | ND |  | 2 |  | 74 | ND | 0.12621 | ND | 0.14359 | ND | 2.184e-05 | ND | 2.184e-05 | ND | 4.4166e-05 | ND |  |  | -- | Not Applicable |  | -- | Not Applicable | -- | Not Applicable
| Background | ND | ND | 1 | 1 |  | -- |  | -- | -- | -- | -- | -- | -- | -- | -- | -- | -- | -- | -- |  |  | -- | -- |  | -- | -- | -- | --
3-Chloropropene | Sample 1 | ND | ND | 0.28 | 0.28 | 3-Chloropropene | 1 | 76.53 | ND | ND | ND | ND | ND | ND | ND | ND | ND | ND | ND | ND | ND | ND | 0.00089142 | Not Applicable | 0.00089142 | 1.5766e-07 | Not Applicable | 3.1883e-07 | Not Applicable | 1.5425e-07 | 3.1194e-07 | ND
| Sample 2 | ND | ND | ND | ND |  | 2 |  | ND | ND | ND | ND | ND | ND | ND | ND | ND | ND | ND | ND |  |  | 0.00089142 | Not Applicable |  | 1.5425e-07 | Not Applicable | 3.1194e-07 | Not Applicable
| Background | ND | ND | 0.28 | 0.28 |  | -- |  | -- | -- | -- | -- | -- | -- | -- | -- | -- | -- | -- | -- |  |  | -- | -- |  | -- | -- | -- | --
Methylenechloride | Sample 1 | 8 | 5 | -- | -- | Methylenechloride | 1 | 85 | 8 | ND | 0.010608 | ND | 0.012335 | ND | 1.8761e-06 | ND | 1.8761e-06 | ND | 3.7941e-06 | ND | 9.3807e-07 | 1.897e-06 | -- | Not Applicable | -- | -- | Not Applicable | -- | Not Applicable | -- | -- | 46.15%
| Sample 2 | ND | ND | ND | ND |  | 2 |  | 5 | ND | 0 | ND | 0 | ND | 0 | ND | 0 | ND | 0 | ND |  |  | -- | Not Applicable |  | -- | Not Applicable | -- | Not Applicable
| Background | 5 | 5 | -- | -- |  | -- |  | -- | -- | -- | -- | -- | -- | -- | -- | -- | -- | -- | -- |  |  | -- | -- |  | -- | -- | -- | --
tert-Butyl Alcohol | Sample 1 | ND | ND | 0.13 | 0.13 | tert-Butyl Alcohol | 1 | 74.12 | ND | ND | ND | ND | ND | ND | ND | ND | ND | ND | ND | ND | ND | ND | 0.00040084 | Not Applicable | 0.00040084 | 7.0893e-08 | Not Applicable | 1.4337e-07 | Not Applicable | 6.9361e-08 | 1.4027e-07 | ND
| Sample 2 | ND | ND | ND | ND |  | 2 |  | ND | ND | ND | ND | ND | ND | ND | ND | ND | ND | ND | ND |  |  | 0.00040084 | Not Applicable |  | 6.9361e-08 | Not Applicable | 1.4027e-07 | Not Applicable
| Background | ND | ND | 0.13 | 0.13 |  | -- |  | -- | -- | -- | -- | -- | -- | -- | -- | -- | -- | -- | -- |  |  | -- | -- |  | -- | -- | -- | --
Acrylonitrile | Sample 1 | 9 | 11 | -- | -- | Acrylonitrile | 1 | 53 | 9 | ND | 0.019843 | ND | 0.023073 | ND | 3.5095e-06 | ND | 3.5095e-06 | ND | 7.0972e-06 | ND | 3.8531e-06 | 7.792e-06 | -- | Not Applicable | -- | -- | Not Applicable | -- | Not Applicable | -- | -- | -20%
| Sample 2 | ND | ND | ND | ND |  | 2 |  | 11 | ND | 0.024253 | ND | 0.027591 | ND | 4.1966e-06 | ND | 4.1966e-06 | ND | 8.4868e-06 | ND |  |  | -- | Not Applicable |  | -- | Not Applicable | -- | Not Applicable
| Background | ND | ND | 0.27 | 0.27 |  | -- |  | -- | -- | -- | -- | -- | -- | -- | -- | -- | -- | -- | -- |  |  | -- | -- |  | -- | -- | -- | --
trans-1,2,-Dichloroethene | Sample 1 | ND | ND | 0.12 | 0.12 | trans-1,2,-Dichloroethene | 1 | 97 | ND | ND | ND | ND | ND | ND | ND | ND | ND | ND | ND | ND | ND | ND | 0.00048422 | Not Applicable | 0.00048422 | 8.564e-08 | Not Applicable | 1.7319e-07 | Not Applicable | 8.3789e-08 | 1.6944e-07 | ND
| Sample 2 | ND | ND | ND | ND |  | 2 |  | ND | ND | ND | ND | ND | ND | ND | ND | ND | ND | ND | ND |  |  | 0.00048422 | Not Applicable |  | 8.3789e-08 | Not Applicable | 1.6944e-07 | Not Applicable
| Background | ND | ND | 0.12 | 0.12 |  | -- |  | -- | -- | -- | -- | -- | -- | -- | -- | -- | -- | -- | -- |  |  | -- | -- |  | -- | -- | -- | --
Methyl t-Butyl Ether | Sample 1 | ND | ND | 0.1 | 0.1 | Methyl t-Butyl Ether | 1 | 88.15 | ND | ND | ND | ND | ND | ND | ND | ND | ND | ND | ND | ND | ND | ND | 0.0003667 | Not Applicable | 0.0003667 | 6.4855e-08 | Not Applicable | 1.3116e-07 | Not Applicable | 6.3454e-08 | 1.2832e-07 | ND
| Sample 2 | ND | ND | ND | ND |  | 2 |  | ND | ND | ND | ND | ND | ND | ND | ND | ND | ND | ND | ND |  |  | 0.0003667 | Not Applicable |  | 6.3454e-08 | Not Applicable | 1.2832e-07 | Not Applicable
| Background | ND | ND | 0.1 | 0.1 |  | -- |  | -- | -- | -- | -- | -- | -- | -- | -- | -- | -- | -- | -- |  |  | -- | -- |  | -- | -- | -- | --
Hexane | Sample 1 | 2 | 2 | -- | -- | Hexane | 1 | 86.18 | 2 | ND | 0.0035851 | ND | 0.0041687 | ND | 6.3406e-07 | ND | 6.3406e-07 | ND | 1.2822e-06 | ND | 6.2721e-07 | 1.2684e-06 | -- | Not Applicable | -- | -- | Not Applicable | -- | Not Applicable | -- | -- | 0%
| Sample 2 | ND | ND | ND | ND |  | 2 |  | 2 | ND | 0.0035851 | ND | 0.0040786 | ND | 6.2035e-07 | ND | 6.2035e-07 | ND | 1.2545e-06 | ND |  |  | -- | Not Applicable |  | -- | Not Applicable | -- | Not Applicable
| Background | 1 | 1 | -- | -- |  | -- |  | -- | -- | -- | -- | -- | -- | -- | -- | -- | -- | -- | -- |  |  | -- | -- |  | -- | -- | -- | --
1,1-Dichloroethane | Sample 1 | ND | ND | 0.09 | 0.09 | 1,1-Dichloroethane | 1 | 99 | ND | ND | ND | ND | ND | ND | ND | ND | ND | ND | ND | ND | ND | ND | 0.00037066 | Not Applicable | 0.00037066 | 6.5554e-08 | Not Applicable | 1.3257e-07 | Not Applicable | 6.4137e-08 | 1.297e-07 | ND
| Sample 2 | ND | ND | ND | ND |  | 2 |  | ND | ND | ND | ND | ND | ND | ND | ND | ND | ND | ND | ND |  |  | 0.00037066 | Not Applicable |  | 6.4137e-08 | Not Applicable | 1.297e-07 | Not Applicable
| Background | ND | ND | 0.09 | 0.09 |  | -- |  | -- | -- | -- | -- | -- | -- | -- | -- | -- | -- | -- | -- |  |  | -- | -- |  | -- | -- | -- | --
Vinyl Acetate | Sample 1 | ND | ND | 0.11 | 0.11 | Vinyl Acetate | 1 | 86.09 | ND | ND | ND | ND | ND | ND | ND | ND | ND | ND | ND | ND | ND | ND | 0.00039395 | Not Applicable | 0.00039395 | 6.9674e-08 | Not Applicable | 1.409e-07 | Not Applicable | 6.8168e-08 | 1.3785e-07 | ND
| Sample 2 | ND | ND | ND | ND |  | 2 |  | ND | ND | ND | ND | ND | ND | ND | ND | ND | ND | ND | ND |  |  | 0.00039395 | Not Applicable |  | 6.8168e-08 | Not Applicable | 1.3785e-07 | Not Applicable
| Background | ND | ND | 0.11 | 0.11 |  | -- |  | -- | -- | -- | -- | -- | -- | -- | -- | -- | -- | -- | -- |  |  | -- | -- |  | -- | -- | -- | --
cis-1,2-Dichloroethene | Sample 1 | ND | ND | 0.05 | 0.05 | cis-1,2-Dichloroethene | 1 | 96.94 | ND | ND | ND | ND | ND | ND | ND | ND | ND | ND | ND | ND | ND | ND | 0.00020164 | Not Applicable | 0.00020164 | 3.5661e-08 | Not Applicable | 7.2117e-08 | Not Applicable | 3.489e-08 | 7.0558e-08 | ND
| Sample 2 | ND | ND | ND | ND |  | 2 |  | ND | ND | ND | ND | ND | ND | ND | ND | ND | ND | ND | ND |  |  | 0.00020164 | Not Applicable |  | 3.489e-08 | Not Applicable | 7.0558e-08 | Not Applicable
| Background | ND | ND | 0.05 | 0.05 |  | -- |  | -- | -- | -- | -- | -- | -- | -- | -- | -- | -- | -- | -- |  |  | -- | -- |  | -- | -- | -- | --
2-Butanone | Sample 1 | 3 | 3 | -- | -- | 2-Butanone | 1 | 72 | 3 | ND | 0.0089856 | ND | 0.010448 | ND | 1.5892e-06 | ND | 1.5892e-06 | ND | 3.2138e-06 | ND | 1.572e-06 | 3.1791e-06 | -- | Not Applicable | -- | -- | Not Applicable | -- | Not Applicable | -- | -- | 0%
| Sample 2 | ND | ND | ND | ND |  | 2 |  | 3 | ND | 0.0089856 | ND | 0.010223 | ND | 1.5548e-06 | ND | 1.5548e-06 | ND | 3.1443e-06 | ND |  |  | -- | Not Applicable |  | -- | Not Applicable | -- | Not Applicable
| Background | ND | ND | 0.27 | 0.27 |  | -- |  | -- | -- | -- | -- | -- | -- | -- | -- | -- | -- | -- | -- |  |  | -- | -- |  | -- | -- | -- | --
Ethyl Acetate | Sample 1 | ND | ND | 0.37 | 0.37 | Ethyl Acetate | 1 | 88.11 | ND | ND | ND | ND | ND | ND | ND | ND | ND | ND | ND | ND | ND | ND | 0.0013562 | Not Applicable | 0.0013562 | 2.3986e-07 | Not Applicable | 4.8506e-07 | Not Applicable | 2.3467e-07 | 4.7457e-07 | ND
| Sample 2 | ND | ND | ND | ND |  | 2 |  | ND | ND | ND | ND | ND | ND | ND | ND | ND | ND | ND | ND |  |  | 0.0013562 | Not Applicable |  | 2.3467e-07 | Not Applicable | 4.7457e-07 | Not Applicable
| Background | ND | ND | 0.37 | 0.37 |  | -- |  | -- | -- | -- | -- | -- | -- | -- | -- | -- | -- | -- | -- |  |  | -- | -- |  | -- | -- | -- | --
Methyl Acrylate | Sample 1 | ND | ND | 0.07 | 0.07 | Methyl Acrylate | 1 | 86.1 | ND | ND | ND | ND | ND | ND | ND | ND | ND | ND | ND | ND | ND | ND | 0.00025072 | Not Applicable | 0.00025072 | 4.4343e-08 | Not Applicable | 8.9674e-08 | Not Applicable | 4.3385e-08 | 8.7736e-08 | ND
| Sample 2 | ND | ND | ND | ND |  | 2 |  | ND | ND | ND | ND | ND | ND | ND | ND | ND | ND | ND | ND |  |  | 0.00025072 | Not Applicable |  | 4.3385e-08 | Not Applicable | 8.7736e-08 | Not Applicable
| Background | ND | ND | 0.07 | 0.07 |  | -- |  | -- | -- | -- | -- | -- | -- | -- | -- | -- | -- | -- | -- |  |  | -- | -- |  | -- | -- | -- | --
Chloroform | Sample 1 | ND | ND | 0.08 | 0.08 | Chloroform | 1 | 119 | ND | ND | ND | ND | ND | ND | ND | ND | ND | ND | ND | ND | ND | ND | 0.00039603 | Not Applicable | 0.00039603 | 7.0042e-08 | Not Applicable | 1.4165e-07 | Not Applicable | 6.8528e-08 | 1.3858e-07 | ND
| Sample 2 | ND | ND | ND | ND |  | 2 |  | ND | ND | ND | ND | ND | ND | ND | ND | ND | ND | ND | ND |  |  | 0.00039603 | Not Applicable |  | 6.8528e-08 | Not Applicable | 1.3858e-07 | Not Applicable
| Background | ND | ND | 0.08 | 0.08 |  | -- |  | -- | -- | -- | -- | -- | -- | -- | -- | -- | -- | -- | -- |  |  | -- | -- |  | -- | -- | -- | --
1,1,1-Trichloroethane | Sample 1 | ND | ND | 0.08 | 0.08 | 1,1,1-Trichloroethane | 1 | 133.41 | ND | ND | ND | ND | ND | ND | ND | ND | ND | ND | ND | ND | ND | ND | 0.00044399 | Not Applicable | 0.00044399 | 7.8524e-08 | Not Applicable | 1.588e-07 | Not Applicable | 7.6827e-08 | 1.5537e-07 | ND
| Sample 2 | ND | ND | ND | ND |  | 2 |  | ND | ND | ND | ND | ND | ND | ND | ND | ND | ND | ND | ND |  |  | 0.00044399 | Not Applicable |  | 7.6827e-08 | Not Applicable | 1.5537e-07 | Not Applicable
| Background | ND | ND | 0.08 | 0.08 |  | -- |  | -- | -- | -- | -- | -- | -- | -- | -- | -- | -- | -- | -- |  |  | -- | -- |  | -- | -- | -- | --
Carbontetrachloride | Sample 1 | ND | ND | 0.05 | 0.05 | Carbontetrachloride | 1 | 154 | ND | ND | ND | ND | ND | ND | ND | ND | ND | ND | ND | ND | ND | ND | 0.00032032 | Not Applicable | 0.00032032 | 5.6652e-08 | Not Applicable | 1.1457e-07 | Not Applicable | 5.5427e-08 | 1.1209e-07 | ND
| Sample 2 | ND | ND | ND | ND |  | 2 |  | ND | ND | ND | ND | ND | ND | ND | ND | ND | ND | ND | ND |  |  | 0.00032032 | Not Applicable |  | 5.5427e-08 | Not Applicable | 1.1209e-07 | Not Applicable
| Background | ND | ND | 0.05 | 0.05 |  | -- |  | -- | -- | -- | -- | -- | -- | -- | -- | -- | -- | -- | -- |  |  | -- | -- |  | -- | -- | -- | --
1,2-Dichloroethane | Sample 1 | ND | 1 | 0.05 | -- | 1,2-Dichloroethane | 1 | 99 | 0.025 | ND | 0.00010296 | ND | 0.00011972 | ND | 1.821e-08 | ND | 1.821e-08 | ND | 3.6825e-08 | ND | 3.6542e-07 | 7.3899e-07 | -- | Not Applicable | -- | -- | Not Applicable | -- | Not Applicable | -- | -- | -190.2%
| Sample 2 | ND | ND | ND | ND |  | 2 |  | 1 | ND | 0.0041184 | ND | 0.0046853 | ND | 7.1264e-07 | ND | 7.1264e-07 | ND | 1.4412e-06 | ND |  |  | -- | Not Applicable |  | -- | Not Applicable | -- | Not Applicable
| Background | ND | ND | 0.05 | 0.05 |  | -- |  | -- | -- | -- | -- | -- | -- | -- | -- | -- | -- | -- | -- |  |  | -- | -- |  | -- | -- | -- | --
Benzene | Sample 1 | 65 | 67 | -- | -- | Benzene | 1 | 78 | 65 | ND | 0.20994 | ND | 0.24411 | ND | 3.713e-05 | ND | 3.713e-05 | ND | 7.5087e-05 | ND | 3.729e-05 | 7.5411e-05 | -- | Not Applicable | -- | -- | Not Applicable | -- | Not Applicable | -- | -- | -3.03%
| Sample 2 | ND | ND | ND | ND |  | 2 |  | 67 | ND | 0.21643 | ND | 0.24622 | ND | 3.745e-05 | ND | 3.745e-05 | ND | 7.5735e-05 | ND |  |  | -- | Not Applicable |  | -- | Not Applicable | -- | Not Applicable
| Background | 0.3 | 0.3 | -- | -- |  | -- |  | -- | -- | -- | -- | -- | -- | -- | -- | -- | -- | -- | -- |  |  | -- | -- |  | -- | -- | -- | --
Isooctane | Sample 1 | ND | ND | 0.04 | 0.04 | Isooctane | 1 | 114.23 | ND | ND | ND | ND | ND | ND | ND | ND | ND | ND | ND | ND | ND | ND | 0.00019008 | Not Applicable | 0.00019008 | 3.3617e-08 | Not Applicable | 6.7984e-08 | Not Applicable | 3.2891e-08 | 6.6514e-08 | ND
| Sample 2 | ND | ND | ND | ND |  | 2 |  | ND | ND | ND | ND | ND | ND | ND | ND | ND | ND | ND | ND |  |  | 0.00019008 | Not Applicable |  | 3.2891e-08 | Not Applicable | 6.6514e-08 | Not Applicable
| Background | ND | ND | 0.04 | 0.04 |  | -- |  | -- | -- | -- | -- | -- | -- | -- | -- | -- | -- | -- | -- |  |  | -- | -- |  | -- | -- | -- | --
Heptane | Sample 1 | 0.8 | 1 | -- | -- | Heptane | 1 | 100.2 | 0.8 | ND | 0.0033347 | ND | 0.0038775 | ND | 5.8977e-07 | ND | 5.8977e-07 | ND | 1.1927e-06 | ND | 6.5552e-07 | 1.3257e-06 | -- | Not Applicable | -- | -- | Not Applicable | -- | Not Applicable | -- | -- | -22.22%
| Sample 2 | ND | ND | ND | ND |  | 2 |  | 1 | ND | 0.0041683 | ND | 0.0047421 | ND | 7.2128e-07 | ND | 7.2128e-07 | ND | 1.4586e-06 | ND |  |  | -- | Not Applicable |  | -- | Not Applicable | -- | Not Applicable
| Background | ND | ND | 1 | 1 |  | -- |  | -- | -- | -- | -- | -- | -- | -- | -- | -- | -- | -- | -- |  |  | -- | -- |  | -- | -- | -- | --
Trichloroethane | Sample 1 | ND | ND | 0.06 | 0.06 | Trichloroethane | 1 | 119.38 | ND | ND | ND | ND | ND | ND | ND | ND | ND | ND | ND | ND | ND | ND | 0.00029797 | Not Applicable | 0.00029797 | 5.27e-08 | Not Applicable | 1.0657e-07 | Not Applicable | 5.156e-08 | 1.0427e-07 | ND
| Sample 2 | ND | ND | ND | ND |  | 2 |  | ND | ND | ND | ND | ND | ND | ND | ND | ND | ND | ND | ND |  |  | 0.00029797 | Not Applicable |  | 5.156e-08 | Not Applicable | 1.0427e-07 | Not Applicable
| Background | ND | ND | 0.06 | 0.06 |  | -- |  | -- | -- | -- | -- | -- | -- | -- | -- | -- | -- | -- | -- |  |  | -- | -- |  | -- | -- | -- | --
Ethyl Acrylate | Sample 1 | ND | ND | 0.04 | 0.04 | Ethyl Acrylate | 1 | 100.12 | ND | ND | ND | ND | ND | ND | ND | ND | ND | ND | ND | ND | ND | ND | 0.0001666 | Not Applicable | 0.0001666 | 2.9465e-08 | Not Applicable | 5.9586e-08 | Not Applicable | 2.8828e-08 | 5.8298e-08 | ND
| Sample 2 | ND | ND | ND | ND |  | 2 |  | ND | ND | ND | ND | ND | ND | ND | ND | ND | ND | ND | ND |  |  | 0.0001666 | Not Applicable |  | 2.8828e-08 | Not Applicable | 5.8298e-08 | Not Applicable
| Background | ND | ND | 0.04 | 0.04 |  | -- |  | -- | -- | -- | -- | -- | -- | -- | -- | -- | -- | -- | -- |  |  | -- | -- |  | -- | -- | -- | --
1,2-Dichloropropane | Sample 1 | ND | ND | 0.07 | 0.07 | 1,2-Dichloropropane | 1 | 113 | ND | ND | ND | ND | ND | ND | ND | ND | ND | ND | ND | ND | ND | ND | 0.00032906 | Not Applicable | 0.00032906 | 5.8197e-08 | Not Applicable | 1.1769e-07 | Not Applicable | 5.6939e-08 | 1.1515e-07 | ND
| Sample 2 | ND | ND | ND | ND |  | 2 |  | ND | ND | ND | ND | ND | ND | ND | ND | ND | ND | ND | ND |  |  | 0.00032906 | Not Applicable |  | 5.6939e-08 | Not Applicable | 1.1515e-07 | Not Applicable
| Background | ND | ND | 0.07 | 0.07 |  | -- |  | -- | -- | -- | -- | -- | -- | -- | -- | -- | -- | -- | -- |  |  | -- | -- |  | -- | -- | -- | --
Methyl Methacrylate | Sample 1 | ND | ND | 0.11 | 0.11 | Methyl Methacrylate | 1 | 100.12 | ND | ND | ND | ND | ND | ND | ND | ND | ND | ND | ND | ND | ND | ND | 0.00045815 | Not Applicable | 0.00045815 | 8.1028e-08 | Not Applicable | 1.6386e-07 | Not Applicable | 7.9277e-08 | 1.6032e-07 | ND
| Sample 2 | ND | ND | ND | ND |  | 2 |  | ND | ND | ND | ND | ND | ND | ND | ND | ND | ND | ND | ND |  |  | 0.00045815 | Not Applicable |  | 7.9277e-08 | Not Applicable | 1.6032e-07 | Not Applicable
| Background | ND | ND | 0.11 | 0.11 |  | -- |  | -- | -- | -- | -- | -- | -- | -- | -- | -- | -- | -- | -- |  |  | -- | -- |  | -- | -- | -- | --
Dibromomethane | Sample 1 | ND | ND | 0.07 | 0.07 | Dibromomethane | 1 | 173.83 | ND | ND | ND | ND | ND | ND | ND | ND | ND | ND | ND | ND | ND | ND | 0.00050619 | Not Applicable | 0.00050619 | 8.9526e-08 | Not Applicable | 1.8105e-07 | Not Applicable | 8.759e-08 | 1.7713e-07 | ND
| Sample 2 | ND | ND | ND | ND |  | 2 |  | ND | ND | ND | ND | ND | ND | ND | ND | ND | ND | ND | ND |  |  | 0.00050619 | Not Applicable |  | 8.759e-08 | Not Applicable | 1.7713e-07 | Not Applicable
| Background | ND | ND | 0.07 | 0.07 |  | -- |  | -- | -- | -- | -- | -- | -- | -- | -- | -- | -- | -- | -- |  |  | -- | -- |  | -- | -- | -- | --
1,4-Dioxane | Sample 1 | ND | ND | 0.09 | 0.09 | 1,4-Dioxane | 1 | 88.11 | ND | ND | ND | ND | ND | ND | ND | ND | ND | ND | ND | ND | ND | ND | 0.00032988 | Not Applicable | 0.00032988 | 5.8343e-08 | Not Applicable | 1.1799e-07 | Not Applicable | 5.7082e-08 | 1.1544e-07 | ND
| Sample 2 | ND | ND | ND | ND |  | 2 |  | ND | ND | ND | ND | ND | ND | ND | ND | ND | ND | ND | ND |  |  | 0.00032988 | Not Applicable |  | 5.7082e-08 | Not Applicable | 1.1544e-07 | Not Applicable
| Background | ND | ND | 0.09 | 0.09 |  | -- |  | -- | -- | -- | -- | -- | -- | -- | -- | -- | -- | -- | -- |  |  | -- | -- |  | -- | -- | -- | --
Bromodichloromethane | Sample 1 | ND | ND | 0.06 | 0.06 | Bromodichloromethane | 1 | 163.83 | ND | ND | ND | ND | ND | ND | ND | ND | ND | ND | ND | ND | ND | ND | 0.00040892 | Not Applicable | 0.00040892 | 7.2322e-08 | Not Applicable | 1.4625e-07 | Not Applicable | 7.0758e-08 | 1.4309e-07 | ND
| Sample 2 | ND | ND | ND | ND |  | 2 |  | ND | ND | ND | ND | ND | ND | ND | ND | ND | ND | ND | ND |  |  | 0.00040892 | Not Applicable |  | 7.0758e-08 | Not Applicable | 1.4309e-07 | Not Applicable
| Background | ND | ND | 0.06 | 0.06 |  | -- |  | -- | -- | -- | -- | -- | -- | -- | -- | -- | -- | -- | -- |  |  | -- | -- |  | -- | -- | -- | --
4-Methyl-2-pentanone | Sample 1 | ND | ND | 0.08 | 0.08 | 4-Methyl-2-pentanone | 1 | 100 | ND | ND | ND | ND | ND | ND | ND | ND | ND | ND | ND | ND | ND | ND | 0.0003328 | Not Applicable | 0.0003328 | 5.8859e-08 | Not Applicable | 1.1903e-07 | Not Applicable | 5.7587e-08 | 1.1646e-07 | ND
| Sample 2 | ND | ND | ND | ND |  | 2 |  | ND | ND | ND | ND | ND | ND | ND | ND | ND | ND | ND | ND |  |  | 0.0003328 | Not Applicable |  | 5.7587e-08 | Not Applicable | 1.1646e-07 | Not Applicable
| Background | ND | ND | 0.08 | 0.08 |  | -- |  | -- | -- | -- | -- | -- | -- | -- | -- | -- | -- | -- | -- |  |  | -- | -- |  | -- | -- | -- | --
Toluene | Sample 1 | 12 | 14 | -- | -- | Toluene | 1 | 92 | 12 | ND | 0.044396 | ND | 0.051623 | ND | 7.8518e-06 | ND | 7.8518e-06 | ND | 1.5879e-05 | ND | 8.4292e-06 | 1.7046e-05 | -- | Not Applicable | -- | -- | Not Applicable | -- | Not Applicable | -- | -- | -15.38%
| Sample 2 | ND | ND | ND | ND |  | 2 |  | 14 | ND | 0.05205 | ND | 0.059215 | ND | 9.0066e-06 | ND | 9.0066e-06 | ND | 1.8214e-05 | ND |  |  | -- | Not Applicable |  | -- | Not Applicable | -- | Not Applicable
| Background | 0.4 | 0.4 | -- | -- |  | -- |  | -- | -- | -- | -- | -- | -- | -- | -- | -- | -- | -- | -- |  |  | -- | -- |  | -- | -- | -- | --
Octane | Sample 1 | 0.7 | 0.9 | -- | -- | Octane | 1 | 114.23 | 0.7 | ND | 0.0033264 | ND | 0.0038679 | ND | 5.883e-07 | ND | 5.883e-07 | ND | 1.1897e-06 | ND | 6.6417e-07 | 1.3431e-06 | -- | Not Applicable | -- | -- | Not Applicable | -- | Not Applicable | -- | -- | -25%
| Sample 2 | ND | ND | ND | ND |  | 2 |  | 0.9 | ND | 0.0042768 | ND | 0.0048655 | ND | 7.4004e-07 | ND | 7.4004e-07 | ND | 1.4966e-06 | ND |  |  | -- | Not Applicable |  | -- | Not Applicable | -- | Not Applicable
| Background | ND | ND | 0.04 | 0.04 |  | -- |  | -- | -- | -- | -- | -- | -- | -- | -- | -- | -- | -- | -- |  |  | -- | -- |  | -- | -- | -- | --
trans-1,3-Dichloropropene | Sample 1 | ND | ND | 0.05 | 0.05 | trans-1,3-Dichloropropene | 1 | 110.97 | ND | ND | ND | ND | ND | ND | ND | ND | ND | ND | ND | ND | ND | ND | 0.00023082 | Not Applicable | 0.00023082 | 4.0823e-08 | Not Applicable | 8.2555e-08 | Not Applicable | 3.994e-08 | 8.077e-08 | ND
| Sample 2 | ND | ND | ND | ND |  | 2 |  | ND | ND | ND | ND | ND | ND | ND | ND | ND | ND | ND | ND |  |  | 0.00023082 | Not Applicable |  | 3.994e-08 | Not Applicable | 8.077e-08 | Not Applicable
| Background | ND | ND | 0.05 | 0.05 |  | -- |  | -- | -- | -- | -- | -- | -- | -- | -- | -- | -- | -- | -- |  |  | -- | -- |  | -- | -- | -- | --
Ethyl Methacrylate | Sample 1 | ND | ND | 0.07 | 0.07 | Ethyl Methacrylate | 1 | 114.14 | ND | ND | ND | ND | ND | ND | ND | ND | ND | ND | ND | ND | ND | ND | 0.00033238 | Not Applicable | 0.00033238 | 5.8784e-08 | Not Applicable | 1.1888e-07 | Not Applicable | 5.7513e-08 | 1.1631e-07 | ND
| Sample 2 | ND | ND | ND | ND |  | 2 |  | ND | ND | ND | ND | ND | ND | ND | ND | ND | ND | ND | ND |  |  | 0.00033238 | Not Applicable |  | 5.7513e-08 | Not Applicable | 1.1631e-07 | Not Applicable
| Background | ND | ND | 0.07 | 0.07 |  | -- |  | -- | -- | -- | -- | -- | -- | -- | -- | -- | -- | -- | -- |  |  | -- | -- |  | -- | -- | -- | --
1,1,2-Trichloroethane | Sample 1 | ND | ND | 0.05 | 0.05 | 1,1,2-Trichloroethane | 1 | 133 | ND | ND | ND | ND | ND | ND | ND | ND | ND | ND | ND | ND | ND | ND | 0.00027664 | Not Applicable | 0.00027664 | 4.8927e-08 | Not Applicable | 9.8944e-08 | Not Applicable | 4.7869e-08 | 9.6805e-08 | ND
| Sample 2 | ND | ND | ND | ND |  | 2 |  | ND | ND | ND | ND | ND | ND | ND | ND | ND | ND | ND | ND |  |  | 0.00027664 | Not Applicable |  | 4.7869e-08 | Not Applicable | 9.6805e-08 | Not Applicable
| Background | ND | ND | 0.05 | 0.05 |  | -- |  | -- | -- | -- | -- | -- | -- | -- | -- | -- | -- | -- | -- |  |  | -- | -- |  | -- | -- | -- | --
Tertrachloroethene | Sample 1 | ND | ND | 0.06 | 0.06 | Tertrachloroethene | 1 | 165.83 | ND | ND | ND | ND | ND | ND | ND | ND | ND | ND | ND | ND | ND | ND | 0.00041391 | Not Applicable | 0.00041391 | 7.3205e-08 | Not Applicable | 1.4804e-07 | Not Applicable | 7.1622e-08 | 1.4484e-07 | ND
| Sample 2 | ND | ND | ND | ND |  | 2 |  | ND | ND | ND | ND | ND | ND | ND | ND | ND | ND | ND | ND |  |  | 0.00041391 | Not Applicable |  | 7.1622e-08 | Not Applicable | 1.4484e-07 | Not Applicable
| Background | ND | ND | 0.06 | 0.06 |  | -- |  | -- | -- | -- | -- | -- | -- | -- | -- | -- | -- | -- | -- |  |  | -- | -- |  | -- | -- | -- | --
2-Hexanone | Sample 1 | ND | ND | 0.07 | 0.07 | 2-Hexanone | 1 | 100 | ND | ND | ND | ND | ND | ND | ND | ND | ND | ND | ND | ND | ND | ND | 0.0002912 | Not Applicable | 0.0002912 | 5.1502e-08 | Not Applicable | 1.0415e-07 | Not Applicable | 5.0389e-08 | 1.019e-07 | ND
| Sample 2 | ND | ND | ND | ND |  | 2 |  | ND | ND | ND | ND | ND | ND | ND | ND | ND | ND | ND | ND |  |  | 0.0002912 | Not Applicable |  | 5.0389e-08 | Not Applicable | 1.019e-07 | Not Applicable
| Background | ND | ND | 0.07 | 0.07 |  | -- |  | -- | -- | -- | -- | -- | -- | -- | -- | -- | -- | -- | -- |  |  | -- | -- |  | -- | -- | -- | --
Dibromochloromethane | Sample 1 | ND | ND | 0.06 | 0.06 | Dibromochloromethane | 1 | 208.21 | ND | ND | ND | ND | ND | ND | ND | ND | ND | ND | ND | ND | ND | ND | 0.00051969 | Not Applicable | 0.00051969 | 9.1913e-08 | Not Applicable | 1.8587e-07 | Not Applicable | 8.9926e-08 | 1.8186e-07 | ND
| Sample 2 | ND | ND | ND | ND |  | 2 |  | ND | ND | ND | ND | ND | ND | ND | ND | ND | ND | ND | ND |  |  | 0.00051969 | Not Applicable |  | 8.9926e-08 | Not Applicable | 1.8186e-07 | Not Applicable
| Background | ND | ND | 0.06 | 0.06 |  | -- |  | -- | -- | -- | -- | -- | -- | -- | -- | -- | -- | -- | -- |  |  | -- | -- |  | -- | -- | -- | --
1,2-Dibromoethane | Sample 1 | ND | ND | 0.05 | 0.05 | 1,2-Dibromoethane | 1 | 188 | ND | ND | ND | ND | ND | ND | ND | ND | ND | ND | ND | ND | ND | ND | 0.00039104 | Not Applicable | 0.00039104 | 6.916e-08 | Not Applicable | 1.3986e-07 | Not Applicable | 6.7665e-08 | 1.3684e-07 | ND
| Sample 2 | ND | ND | ND | ND |  | 2 |  | ND | ND | ND | ND | ND | ND | ND | ND | ND | ND | ND | ND |  |  | 0.00039104 | Not Applicable |  | 6.7665e-08 | Not Applicable | 1.3684e-07 | Not Applicable
| Background | ND | ND | 0.05 | 0.05 |  | -- |  | -- | -- | -- | -- | -- | -- | -- | -- | -- | -- | -- | -- |  |  | -- | -- |  | -- | -- | -- | --
Chlorobenzene | Sample 1 | ND | ND | 0.05 | 0.05 | Chlorobenzene | 1 | 113 | ND | ND | ND | ND | ND | ND | ND | ND | ND | ND | ND | ND | ND | ND | 0.00023504 | Not Applicable | 0.00023504 | 4.1569e-08 | Not Applicable | 8.4065e-08 | Not Applicable | 4.0671e-08 | 8.2248e-08 | ND
| Sample 2 | ND | ND | ND | ND |  | 2 |  | ND | ND | ND | ND | ND | ND | ND | ND | ND | ND | ND | ND |  |  | 0.00023504 | Not Applicable |  | 4.0671e-08 | Not Applicable | 8.2248e-08 | Not Applicable
| Background | ND | ND | 0.05 | 0.05 |  | -- |  | -- | -- | -- | -- | -- | -- | -- | -- | -- | -- | -- | -- |  |  | -- | -- |  | -- | -- | -- | --
1,1,1,2-Tetrachloroethane | Sample 1 | ND | ND | 0.05 | 0.05 | 1,1,1,2-Tetrachloroethane | 1 | 167.85 | ND | ND | ND | ND | ND | ND | ND | ND | ND | ND | ND | ND | ND | ND | 0.00034913 | Not Applicable | 0.00034913 | 6.1747e-08 | Not Applicable | 1.2487e-07 | Not Applicable | 6.0412e-08 | 1.2217e-07 | ND
| Sample 2 | ND | ND | ND | ND |  | 2 |  | ND | ND | ND | ND | ND | ND | ND | ND | ND | ND | ND | ND |  |  | 0.00034913 | Not Applicable |  | 6.0412e-08 | Not Applicable | 1.2217e-07 | Not Applicable
| Background | ND | ND | 0.05 | 0.05 |  | -- |  | -- | -- | -- | -- | -- | -- | -- | -- | -- | -- | -- | -- |  |  | -- | -- |  | -- | -- | -- | --
Ethylbenzene | Sample 1 | 1 | 2 | -- | -- | Ethylbenzene | 1 | 106.17 | 1 | ND | 0.00265 | ND | 0.0030814 | ND | 4.6868e-07 | ND | 4.6868e-07 | ND | 9.478e-07 | ND | 8.4574e-07 | 1.7103e-06 | -- | Not Applicable | -- | -- | Not Applicable | -- | Not Applicable | -- | -- | -66.67%
| Sample 2 | ND | ND | ND | ND |  | 2 |  | 2 | ND | 0.0070667 | ND | 0.0080394 | ND | 1.2228e-06 | ND | 1.2228e-06 | ND | 2.4728e-06 | ND |  |  | -- | Not Applicable |  | -- | Not Applicable | -- | Not Applicable
| Background | 0.4 | 0.4 | -- | -- |  | -- |  | -- | -- | -- | -- | -- | -- | -- | -- | -- | -- | -- | -- |  |  | -- | -- |  | -- | -- | -- | --
m&p-Xylene | Sample 1 | 2 | 2 | -- | -- | m&p-Xylene | 1 | 106 | 2 | ND | 0.0044096 | ND | 0.0051274 | ND | 7.7988e-07 | ND | 7.7988e-07 | ND | 1.5771e-06 | ND | 7.7145e-07 | 1.5601e-06 | -- | Not Applicable | -- | -- | Not Applicable | -- | Not Applicable | -- | -- | 0%
| Sample 2 | ND | ND | ND | ND |  | 2 |  | 2 | ND | 0.0044096 | ND | 0.0050166 | ND | 7.6303e-07 | ND | 7.6303e-07 | ND | 1.5431e-06 | ND |  |  | -- | Not Applicable |  | -- | Not Applicable | -- | Not Applicable
| Background | 1 | 1 | -- | -- |  | -- |  | -- | -- | -- | -- | -- | -- | -- | -- | -- | -- | -- | -- |  |  | -- | -- |  | -- | -- | -- | --
o-Xylene | Sample 1 | 0.7 | 0.9 | -- | -- | o-Xylene | 1 | 106 | 0.7 | ND | 0.00088192 | ND | 0.0010255 | ND | 1.5598e-07 | ND | 1.5598e-07 | ND | 3.1543e-07 | ND | 2.3059e-07 | 4.6633e-07 | -- | Not Applicable | -- | -- | Not Applicable | -- | Not Applicable | -- | -- | -25%
| Sample 2 | ND | ND | ND | ND |  | 2 |  | 0.9 | ND | 0.0017638 | ND | 0.0020066 | ND | 3.0521e-07 | ND | 3.0521e-07 | ND | 6.1722e-07 | ND |  |  | -- | Not Applicable |  | -- | Not Applicable | -- | Not Applicable
| Background | 0.5 | 0.5 | -- | -- |  | -- |  | -- | -- | -- | -- | -- | -- | -- | -- | -- | -- | -- | -- |  |  | -- | -- |  | -- | -- | -- | --
Styrene | Sample 1 | ND | ND | 0.07 | 0.07 | Styrene | 1 | 104 | ND | ND | ND | ND | ND | ND | ND | ND | ND | ND | ND | ND | ND | ND | 0.00030285 | Not Applicable | 0.00030285 | 5.3562e-08 | Not Applicable | 1.0832e-07 | Not Applicable | 5.2404e-08 | 1.0598e-07 | ND
| Sample 2 | ND | ND | ND | ND |  | 2 |  | ND | ND | ND | ND | ND | ND | ND | ND | ND | ND | ND | ND |  |  | 0.00030285 | Not Applicable |  | 5.2404e-08 | Not Applicable | 1.0598e-07 | Not Applicable
| Background | ND | ND | 0.07 | 0.07 |  | -- |  | -- | -- | -- | -- | -- | -- | -- | -- | -- | -- | -- | -- |  |  | -- | -- |  | -- | -- | -- | --
Bromoform | Sample 1 | ND | ND | 0.05 | 0.05 | Bromoform | 1 | 252.73 | ND | ND | ND | ND | ND | ND | ND | ND | ND | ND | ND | ND | ND | ND | 0.00052568 | Not Applicable | 0.00052568 | 9.2972e-08 | Not Applicable | 1.8801e-07 | Not Applicable | 9.0962e-08 | 1.8395e-07 | ND
| Sample 2 | ND | ND | ND | ND |  | 2 |  | ND | ND | ND | ND | ND | ND | ND | ND | ND | ND | ND | ND |  |  | 0.00052568 | Not Applicable |  | 9.0962e-08 | Not Applicable | 1.8395e-07 | Not Applicable
| Background | ND | ND | 0.05 | 0.05 |  | -- |  | -- | -- | -- | -- | -- | -- | -- | -- | -- | -- | -- | -- |  |  | -- | -- |  | -- | -- | -- | --
Cumene | Sample 1 | ND | ND | 0.04 | 0.04 | Cumene | 1 | 120.19 | ND | ND | ND | ND | ND | ND | ND | ND | ND | ND | ND | ND | ND | ND | 0.0002 | Not Applicable | 0.0002 | 3.5371e-08 | Not Applicable | 7.1531e-08 | Not Applicable | 3.4607e-08 | 6.9985e-08 | ND
| Sample 2 | ND | ND | ND | ND |  | 2 |  | ND | ND | ND | ND | ND | ND | ND | ND | ND | ND | ND | ND |  |  | 0.0002 | Not Applicable |  | 3.4607e-08 | Not Applicable | 6.9985e-08 | Not Applicable
| Background | ND | ND | 0.04 | 0.04 |  | -- |  | -- | -- | -- | -- | -- | -- | -- | -- | -- | -- | -- | -- |  |  | -- | -- |  | -- | -- | -- | --
1,1,2,2-Tetrachloroethane | Sample 1 | ND | ND | 0.05 | 0.05 | 1,1,2,2-Tetrachloroethane | 1 | 168 | ND | ND | ND | ND | ND | ND | ND | ND | ND | ND | ND | ND | ND | ND | 0.00034944 | Not Applicable | 0.00034944 | 6.1802e-08 | Not Applicable | 1.2498e-07 | Not Applicable | 6.0466e-08 | 1.2228e-07 | ND
| Sample 2 | ND | ND | ND | ND |  | 2 |  | ND | ND | ND | ND | ND | ND | ND | ND | ND | ND | ND | ND |  |  | 0.00034944 | Not Applicable |  | 6.0466e-08 | Not Applicable | 1.2228e-07 | Not Applicable
| Background | ND | ND | 0.05 | 0.05 |  | -- |  | -- | -- | -- | -- | -- | -- | -- | -- | -- | -- | -- | -- |  |  | -- | -- |  | -- | -- | -- | --
1,2,3-Trichloropropane | Sample 1 | ND | ND | 0.08 | 0.08 | 1,2,3-Trichloropropane | 1 | 147.43 | ND | ND | ND | ND | ND | ND | ND | ND | ND | ND | ND | ND | ND | ND | 0.00049065 | Not Applicable | 0.00049065 | 8.6776e-08 | Not Applicable | 1.7549e-07 | Not Applicable | 8.49e-08 | 1.7169e-07 | ND
| Sample 2 | ND | ND | ND | ND |  | 2 |  | ND | ND | ND | ND | ND | ND | ND | ND | ND | ND | ND | ND |  |  | 0.00049065 | Not Applicable |  | 8.49e-08 | Not Applicable | 1.7169e-07 | Not Applicable
| Background | ND | ND | 0.08 | 0.08 |  | -- |  | -- | -- | -- | -- | -- | -- | -- | -- | -- | -- | -- | -- |  |  | -- | -- |  | -- | -- | -- | --
Bromobenzene | Sample 1 | ND | ND | 0.06 | 0.06 | Bromobenzene | 1 | 157.01 | ND | ND | ND | ND | ND | ND | ND | ND | ND | ND | ND | ND | ND | ND | 0.0003919 | Not Applicable | 0.0003919 | 6.9311e-08 | Not Applicable | 1.4017e-07 | Not Applicable | 6.7813e-08 | 1.3714e-07 | ND
| Sample 2 | ND | ND | ND | ND |  | 2 |  | ND | ND | ND | ND | ND | ND | ND | ND | ND | ND | ND | ND |  |  | 0.0003919 | Not Applicable |  | 6.7813e-08 | Not Applicable | 1.3714e-07 | Not Applicable
| Background | ND | ND | 0.06 | 0.06 |  | -- |  | -- | -- | -- | -- | -- | -- | -- | -- | -- | -- | -- | -- |  |  | -- | -- |  | -- | -- | -- | --
4-Ethyltoluene | Sample 1 | 0.6 | 0.6 | -- | -- | 4-Ethyltoluene | 1 | 120.19 | 0.6 | ND | 0 | ND | 0 | ND | 0 | ND | 0 | ND | 0 | ND | 0 | 0 | -- | Not Applicable | -- | -- | Not Applicable | -- | Not Applicable | -- | -- | 0%
| Sample 2 | ND | ND | ND | ND |  | 2 |  | 0.6 | ND | 0 | ND | 0 | ND | 0 | ND | 0 | ND | 0 | ND |  |  | -- | Not Applicable |  | -- | Not Applicable | -- | Not Applicable
| Background | 0.6 | 0.6 | -- | -- |  | -- |  | -- | -- | -- | -- | -- | -- | -- | -- | -- | -- | -- | -- |  |  | -- | -- |  | -- | -- | -- | --
1,3,5-Trimethylbenzene | Sample 1 | 0.4 | 0.3 | -- | -- | 1,3,5-Trimethylbenzene | 1 | 120 | 0.4 | ND | 0 | ND | 0 | ND | 0 | ND | 0 | ND | 0 | ND | 0 | 0 | -- | Not Applicable | -- | -- | Not Applicable | -- | Not Applicable | -- | -- | 28.57%
| Sample 2 | ND | ND | ND | ND |  | 2 |  | 0.3 | ND | 0 | ND | 0 | ND | 0 | ND | 0 | ND | 0 | ND |  |  | -- | Not Applicable |  | -- | Not Applicable | -- | Not Applicable
| Background | 0.4 | 0.4 | -- | -- |  | -- |  | -- | -- | -- | -- | -- | -- | -- | -- | -- | -- | -- | -- |  |  | -- | -- |  | -- | -- | -- | --
Alpha Methyl Styrene | Sample 1 | ND | ND | 0.06 | 0.06 | Alpha Methyl Styrene | 1 | 118.18 | ND | ND | ND | ND | ND | ND | ND | ND | ND | ND | ND | ND | ND | ND | 0.00029498 | Not Applicable | 0.00029498 | 5.217e-08 | Not Applicable | 1.055e-07 | Not Applicable | 5.1042e-08 | 1.0322e-07 | ND
| Sample 2 | ND | ND | ND | ND |  | 2 |  | ND | ND | ND | ND | ND | ND | ND | ND | ND | ND | ND | ND |  |  | 0.00029498 | Not Applicable |  | 5.1042e-08 | Not Applicable | 1.0322e-07 | Not Applicable
| Background | ND | ND | 0.06 | 0.06 |  | -- |  | -- | -- | -- | -- | -- | -- | -- | -- | -- | -- | -- | -- |  |  | -- | -- |  | -- | -- | -- | --
1,2,4-Trimethylbenzene | Sample 1 | 2 | 1 | -- | -- | 1,2,4-Trimethylbenzene | 1 | 120 | 2 | ND | 0.004992 | ND | 0.0058047 | ND | 8.8289e-07 | ND | 8.8289e-07 | ND | 1.7854e-06 | ND | 4.4144e-07 | 8.9272e-07 | -- | Not Applicable | -- | -- | Not Applicable | -- | Not Applicable | -- | -- | 66.67%
| Sample 2 | ND | ND | ND | ND |  | 2 |  | 1 | ND | 0 | ND | 0 | ND | 0 | ND | 0 | ND | 0 | ND |  |  | -- | Not Applicable |  | -- | Not Applicable | -- | Not Applicable
| Background | 1 | 1 | -- | -- |  | -- |  | -- | -- | -- | -- | -- | -- | -- | -- | -- | -- | -- | -- |  |  | -- | -- |  | -- | -- | -- | --
1,3-Dichlorobenzene | Sample 1 | ND | ND | 0.07 | 0.07 | 1,3-Dichlorobenzene | 1 | 147 | ND | ND | ND | ND | ND | ND | ND | ND | ND | ND | ND | ND | ND | ND | 0.00042806 | Not Applicable | 0.00042806 | 7.5708e-08 | Not Applicable | 1.531e-07 | Not Applicable | 7.4071e-08 | 1.4979e-07 | ND
| Sample 2 | ND | ND | ND | ND |  | 2 |  | ND | ND | ND | ND | ND | ND | ND | ND | ND | ND | ND | ND |  |  | 0.00042806 | Not Applicable |  | 7.4071e-08 | Not Applicable | 1.4979e-07 | Not Applicable
| Background | ND | ND | 0.07 | 0.07 |  | -- |  | -- | -- | -- | -- | -- | -- | -- | -- | -- | -- | -- | -- |  |  | -- | -- |  | -- | -- | -- | --
1,4-Dichlorobenzene | Sample 1 | ND | ND | 0.07 | 0.07 | 1,4-Dichlorobenzene | 1 | 147 | ND | ND | ND | ND | ND | ND | ND | ND | ND | ND | ND | ND | ND | ND | 0.00042806 | Not Applicable | 0.00042806 | 7.5708e-08 | Not Applicable | 1.531e-07 | Not Applicable | 7.4071e-08 | 1.4979e-07 | ND
| Sample 2 | ND | ND | ND | ND |  | 2 |  | ND | ND | ND | ND | ND | ND | ND | ND | ND | ND | ND | ND |  |  | 0.00042806 | Not Applicable |  | 7.4071e-08 | Not Applicable | 1.4979e-07 | Not Applicable
| Background | ND | ND | 0.07 | 0.07 |  | -- |  | -- | -- | -- | -- | -- | -- | -- | -- | -- | -- | -- | -- |  |  | -- | -- |  | -- | -- | -- | --
Benzylchloride | Sample 1 | ND | ND | 0.05 | 0.05 | Benzylchloride | 1 | 127 | ND | ND | ND | ND | ND | ND | ND | ND | ND | ND | ND | ND | ND | ND | 0.00026416 | Not Applicable | 0.00026416 | 4.6719e-08 | Not Applicable | 9.448e-08 | Not Applicable | 4.571e-08 | 9.2438e-08 | ND
| Sample 2 | ND | ND | ND | ND |  | 2 |  | ND | ND | ND | ND | ND | ND | ND | ND | ND | ND | ND | ND |  |  | 0.00026416 | Not Applicable |  | 4.571e-08 | Not Applicable | 9.2438e-08 | Not Applicable
| Background | ND | ND | 0.05 | 0.05 |  | -- |  | -- | -- | -- | -- | -- | -- | -- | -- | -- | -- | -- | -- |  |  | -- | -- |  | -- | -- | -- | --
1,2-Dichlorobenzene | Sample 1 | ND | ND | 0.08 | 0.08 | 1,2-Dichlorobenzene | 1 | 147 | ND | ND | ND | ND | ND | ND | ND | ND | ND | ND | ND | ND | ND | ND | 0.00048922 | Not Applicable | 0.00048922 | 8.6523e-08 | Not Applicable | 1.7497e-07 | Not Applicable | 8.4653e-08 | 1.7119e-07 | ND
| Sample 2 | ND | ND | ND | ND |  | 2 |  | ND | ND | ND | ND | ND | ND | ND | ND | ND | ND | ND | ND |  |  | 0.00048922 | Not Applicable |  | 8.4653e-08 | Not Applicable | 1.7119e-07 | Not Applicable
| Background | ND | ND | 0.08 | 0.08 |  | -- |  | -- | -- | -- | -- | -- | -- | -- | -- | -- | -- | -- | -- |  |  | -- | -- |  | -- | -- | -- | --
Hexachlorethane | Sample 1 | ND | ND | 0.06 | 0.06 | Hexachlorethane | 1 | 236.74 | ND | ND | ND | ND | ND | ND | ND | ND | ND | ND | ND | ND | ND | ND | 0.0005909 | Not Applicable | 0.0005909 | 1.0451e-07 | Not Applicable | 2.1134e-07 | Not Applicable | 1.0225e-07 | 2.0678e-07 | ND
| Sample 2 | ND | ND | ND | ND |  | 2 |  | ND | ND | ND | ND | ND | ND | ND | ND | ND | ND | ND | ND |  |  | 0.0005909 | Not Applicable |  | 1.0225e-07 | Not Applicable | 2.0678e-07 | Not Applicable
| Background | ND | ND | 0.06 | 0.06 |  | -- |  | -- | -- | -- | -- | -- | -- | -- | -- | -- | -- | -- | -- |  |  | -- | -- |  | -- | -- | -- | --
1,2,4-Trichlorobenzene | Sample 1 | ND | ND | 0.17 | 0.17 | 1,2,4-Trichlorobenzene | 1 | 181 | ND | ND | ND | ND | ND | ND | ND | ND | ND | ND | ND | ND | ND | ND | 0.00128 | Not Applicable | 0.00128 | 2.2639e-07 | Not Applicable | 4.5782e-07 | Not Applicable | 2.2149e-07 | 4.4792e-07 | ND
| Sample 2 | ND | ND | ND | ND |  | 2 |  | ND | ND | ND | ND | ND | ND | ND | ND | ND | ND | ND | ND |  |  | 0.00128 | Not Applicable |  | 2.2149e-07 | Not Applicable | 4.4792e-07 | Not Applicable
| Background | ND | ND | 0.17 | 0.17 |  | -- |  | -- | -- | -- | -- | -- | -- | -- | -- | -- | -- | -- | -- |  |  | -- | -- |  | -- | -- | -- | --
Hexachlorobutadiene | Sample 1 | ND | ND | 0.07 | 0.07 | Hexachlorobutadiene | 1 | 261 | ND | ND | ND | ND | ND | ND | ND | ND | ND | ND | ND | ND | ND | ND | 0.00076003 | Not Applicable | 0.00076003 | 1.3442e-07 | Not Applicable | 2.7183e-07 | Not Applicable | 1.3151e-07 | 2.6596e-07 | ND
| Sample 2 | ND | ND | ND | ND |  | 2 |  | ND | ND | ND | ND | ND | ND | ND | ND | ND | ND | ND | ND |  |  | 0.00076003 | Not Applicable |  | 1.3151e-07 | Not Applicable | 2.6596e-07 | Not Applicable
| Background | ND | ND | 0.07 | 0.07 |  | -- |  | -- | -- | -- | -- | -- | -- | -- | -- | -- | -- | -- | -- |  |  | -- | -- |  | -- | -- | -- | --
[26 empty] | 0 | 0 | 0 | 0 | -- | -- | #DIV/0!
VOC Tentatively Identified Compounds | [5 empty] | VOC Tentatively Identified Compounds | [19 empty] | 0 | 0 | 0 | 0
Pollutant | Sample ID | Sample Speciation |  | Detection Limits |  | Pollutant | Run Number | Molecular Weight (g/gmol) | Sample Speciation with Detection Limits (SSDL) (ppbv)a |  | Background Corrected Concentration (BCC) (mg/m3)b |  | Dilution Corrected Concentration (DCC)c |  | Quantity of Pollutant Emitted (QPE) (lb)d |  | Emission Factor (lb/item)e |  | Emission Factor (lb/lb NEW)f |  | Average Emission Factor |  | Detection Limit Based Concentration (mg/m3)g |  | Minimum Detection Limit Based Concentration (mg/m3) | -- | -- | -- | --
|  | Run 1 | Run 2 | Run 1 | Run 2
|  | (ppbv) | (ppbv) | (ppbv) | (ppbv) |  |  |  | Sample 1 | Sample 2 | Sample 1 | Sample 2 | Sample 1 | Sample 2 | Sample 1 | Sample 2 | Sample 1 | Sample 2 | Sample 1 | Sample 2 | (lb/item) | (lb/lb NEW) | Sample 1 | Sample 2
1-Buten-3-yne | Sample 1 | 5 | 2 | ND | ND | 1-Buten-3-yne | 1 | 52.0756 | 5 | ND | 0.010832 | ND | 0.012595 | ND | 1.9157e-06 | ND | 1.9157e-06 | ND | 3.8741e-06 | ND | 1.3327e-06 | 2.6951e-06 | -- | Not Applicable | --
| Sample 2 | ND | ND | ND | ND |  | 2 |  | 2 | ND | 0.0043327 | ND | 0.0049291 | ND | 7.4972e-07 | ND | 7.4972e-07 | ND | 1.5161e-06 | ND |  |  | -- | Not Applicable
| Background | ND | ND | ND | ND |  | -- |  | -- | -- | -- | -- | -- | -- | -- | -- | -- | -- | -- | -- |  |  | -- | --
1,3-Butadiyne | Sample 1 | 5 | 5 | ND | ND | 1,3-Butadiyne | 1 | 50.0598 | 5 | ND | 0.010412 | ND | 0.012107 | ND | 1.8415e-06 | ND | 1.8415e-06 | ND | 3.7241e-06 | ND | 1.8216e-06 | 3.6839e-06 | -- | Not Applicable | --
| Sample 2 | ND | ND | ND | ND |  | 2 |  | 5 | ND | 0.010412 | ND | 0.011846 | ND | 1.8017e-06 | ND | 1.8017e-06 | ND | 3.6436e-06 | ND |  |  | -- | Not Applicable
| Background | ND | ND | ND | ND |  | -- |  | -- | -- | -- | -- | -- | -- | -- | -- | -- | -- | -- | -- |  |  | -- | --
1-Hexene | Sample 1 | 19 | 23 | ND | ND | 1-Hexene | 1 | 84.1608 | 19 | ND | 0.066521 | ND | 0.07735 | ND | 1.1765e-05 | ND | 1.1765e-05 | ND | 2.3792e-05 | ND | 1.2849e-05 | 2.5985e-05 | -- | Not Applicable | --
| Sample 2 | ND | ND | ND | ND |  | 2 |  | 23 | ND | 0.080525 | ND | 0.09161 | ND | 1.3934e-05 | ND | 1.3934e-05 | ND | 2.8178e-05 | ND |  |  | -- | Not Applicable
| Background | ND | ND | ND | ND |  | -- |  | -- | -- | -- | -- | -- | -- | -- | -- | -- | -- | -- | -- |  |  | -- | --
2-Propenal, 2-methyl- | Sample 1 | 4 | 4 | ND | ND | 2-Propenal, 2-methyl- | 1 | 70.0908 | 4 | ND | 0.011663 | ND | 0.013562 | ND | 2.0627e-06 | ND | 2.0627e-06 | ND | 4.1714e-06 | ND | 2.0404e-06 | 4.1264e-06 | -- | Not Applicable | --
| Sample 2 | ND | ND | ND | ND |  | 2 |  | 4 | ND | 0.011663 | ND | 0.013269 | ND | 2.0182e-06 | ND | 2.0182e-06 | ND | 4.0813e-06 | ND |  |  | -- | Not Applicable
| Background | ND | ND | ND | ND |  | -- |  | -- | -- | -- | -- | -- | -- | -- | -- | -- | -- | -- | -- |  |  | -- | --
3-Buten-2-one | Sample 1 | 7 | 7 | ND | ND | 3-Buten-2-one | 1 | 70.0908 | 7 | ND | 0.02041 | ND | 0.023733 | ND | 3.6098e-06 | ND | 3.6098e-06 | ND | 7.3e-06 | ND | 3.5708e-06 | 7.2211e-06 | -- | Not Applicable | --
| Sample 2 | ND | ND | ND | ND |  | 2 |  | 7 | ND | 0.02041 | ND | 0.02322 | ND | 3.5318e-06 | ND | 3.5318e-06 | ND | 7.1422e-06 | ND |  |  | -- | Not Applicable
| Background | ND | ND | ND | ND |  | -- |  | -- | -- | -- | -- | -- | -- | -- | -- | -- | -- | -- | -- |  |  | -- | --
Methane, nitro- | Sample 1 | 5 | 5 | ND | ND | Methane, nitro- | 1 | 61.0402 | 5 | ND | 0.012696 | ND | 0.014763 | ND | 2.2455e-06 | ND | 2.2455e-06 | ND | 4.541e-06 | ND | 2.2212e-06 | 4.4919e-06 | -- | Not Applicable | --
| Sample 2 | ND | ND | ND | ND |  | 2 |  | 5 | ND | 0.012696 | ND | 0.014444 | ND | 2.1969e-06 | ND | 2.1969e-06 | ND | 4.4428e-06 | ND |  |  | -- | Not Applicable
| Background | ND | ND | ND | ND |  | -- |  | -- | -- | -- | -- | -- | -- | -- | -- | -- | -- | -- | -- |  |  | -- | --
1-Heptene | Sample 1 | 8 | 9 | ND | ND | 1-Heptene | 1 | 98.1876 | 8 | ND | 0.032677 | ND | 0.037996 | ND | 5.7792e-06 | ND | 5.7792e-06 | ND | 1.1687e-05 | ND | 6.0702e-06 | 1.2276e-05 | -- | Not Applicable | --
| Sample 2 | ND | ND | ND | ND |  | 2 |  | 9 | ND | 0.036761 | ND | 0.041822 | ND | 6.3611e-06 | ND | 6.3611e-06 | ND | 1.2864e-05 | ND |  |  | -- | Not Applicable
| Background | ND | ND | ND | ND |  | -- |  | -- | -- | -- | -- | -- | -- | -- | -- | -- | -- | -- | -- |  |  | -- | --
2-Butenal, (E)- | Sample 1 | 3 | ND | ND | ND | 2-Butenal, (E)- | 1 | 70.0908 | 3 | ND | 0.0087473 | ND | 0.010171 | ND | 1.5471e-06 | ND | 1.5471e-06 | ND | 3.1286e-06 | ND | 1.5471e-06 | 3.1286e-06 | -- | Not Applicable | --
| Sample 2 | ND | ND | ND | ND |  | 2 |  | ND | ND | ND | ND | ND | ND | ND | ND | ND | ND | ND | ND |  |  | -- | Not Applicable
| Background | ND | ND | ND | ND |  | -- |  | -- | -- | -- | -- | -- | -- | -- | -- | -- | -- | -- | -- |  |  | -- | --
a If the corresponding sample speciation value does not = "ND" or all active sample speciation values = "ND," Sample Speciation with Detection Limits (SSDL) = Sample Speciation. Otherwise, (i.e., if the corresponding sample speciation value = "ND" and
at least one of the active sample speciation values does not = "ND," Sample Speciation with Detection Limits (SSDL) = 0.5 * Detection Limit.
b Background Corrected Concentration (BCC) = Test Concentration - Background Concentration
c Dilution-Corrected Concentration (DCC) = BCC / Dilution Correction Factor
d Quantity of Pollutant Emitted (QPE) =BDCC * Initial Plume Volume
e Emission Factor = QPE / No. of Items
f Emission Factor = QPE / Net Explosive Weight
g If Average Emission Factor = "ND", Minimum Detection Limit Based Concentration = Test Minimum DL in mg/m3
Note on D9: Kaobrian: A background DCF is only necessary when a blasting cap is used to detonate an ordnance. No blasting cap was used in the detonation of this grenade.

## Hydrocarbons
Hydrocarbon Data and Emission Factor Calculations
G911 - Grenade, Hand, Offensive, MK3A2
Test Run Number | 1 | 2 | Background
Number of Items Tested | 1 | 1 | 0
Net Explosive Weight for All Items (lb) | 0.49449 | 0.49449 | NA
Initial Plume Volume (m3) | 68.9915 | 68.9915 | 68.9915
Dilution Correction Factor | 0.86 | 0.879 | NA
Is Sample 1 Active? | Yes | Yes | Yes
Is Sample 2 Active? | No | No | No
Pollutant | Sample ID | Sample Speciation |  | Detection Limits |  | Pollutant | Run Number | Molecular Weight (g/gmol) | Sample Speciation with Detection Limits (SSDL) (ppbv)a |  | Background Corrected Concentration (BCC) (mg/m3)b |  | Dilution Corrected Concentration (DCC)c |  | Quantity of Pollutant Emitted (QPE) (lb)d |  | Emission Factor (lb/item)e |  | Emission Factor (lb/lb NEW)f |  | Average Emission Factor |  | Detection Limit Based Concentration (mg/m3)g |  | Minimum Detection Limit Based Concentration (mg/m3) | Detection Limit (lb/item) |  | Detection Limit (lb/lb NEW) |  | Minimum Detection Limit (lb/item) | Minimum Detection Limit (lb/lb NEW) | Test Concentration Relative Percent Difference
|  | Run 1 | Run 2 | Run 1 | Run 2
|  | (ppbv) | (ppbv) | (ppbv) | (ppbv) |  |  |  | Sample 1 | Sample 2 | Sample 1 | Sample 2 | Sample 1 | Sample 2 | Sample 1 | Sample 2 | Sample 1 | Sample 2 | Sample 1 | Sample 2 | (lb/item) | (lb/lb NEW) | Sample 1 | Sample 2 |  | Train A | Train B | Train A | Train B
Methane | Sample 1 | 4000 | 4300 | -- | -- | Methane | 1 | 16.04 | 4000 | ND | 1.468 | ND | 1.707 | ND | 0.00025963 | ND | 0.00025963 | ND | 0.00052504 | ND | 0.00027414 | 0.00055439 | -- | Not Applicable | -- | -- | Not Applicable | -- | Not Applicable | -- | -- | -7.229%
| Sample 2 | ND | ND | ND | ND |  | 2 |  | 4300 | ND | 1.6682 | ND | 1.8978 | ND | 0.00028865 | ND | 0.00028865 | ND | 0.00058374 | ND |  |  | -- | Not Applicable |  | -- | Not Applicable | -- | Not Applicable
| Background | 1800 | 1800 | -- | -- |  | -- |  | -- | -- | -- | -- | -- | -- | -- | -- | -- | -- | -- | -- |  |  | -- | -- |  | -- | -- | -- | --
1-Butene | Sample 1 | 47 | 45.3 | -- | -- | 1-Butene | 1 | 56.11 | 47 | ND | 0.10971 | ND | 0.12757 | ND | 1.9403e-05 | ND | 1.9403e-05 | ND | 3.9238e-05 | ND | 1.885e-05 | 3.8119e-05 | -- | Not Applicable | -- | -- | Not Applicable | -- | Not Applicable | -- | -- | 3.684%
1-Butene | Sample 2 | ND | ND | ND | ND | 1-Butene | 2 |  | 45.3 | ND | 0.10574 | ND | 0.12029 | ND | 1.8297e-05 | ND | 1.8297e-05 | ND | 3.7001e-05 | ND |  |  | -- | Not Applicable |  | -- | Not Applicable | -- | Not Applicable
1-Butene | Background | ND | ND | 20 | 20 | 1-Butene | -- |  | -- | -- | -- | -- | -- | -- | -- | -- | -- | -- | -- | -- |  |  | -- | -- |  | -- | -- | -- | --
1-Butyne | Sample 1 | ND | ND | 20 | 20 | 1-Butyne | 1 | 54.09 | ND | ND | ND | ND | ND | ND | ND | ND | ND | ND | ND | ND | ND | ND | 0.045003 | Not Applicable | 0.045003 | 7.9592e-06 | Not Applicable | 1.6096e-05 | Not Applicable | 7.7872e-06 | 1.5748e-05 | ND
| Sample 2 | ND | ND | ND | ND |  | 2 |  | ND | ND | ND | ND | ND | ND | ND | ND | ND | ND | ND | ND |  |  | 0.045003 | Not Applicable |  | 7.7872e-06 | Not Applicable | 1.5748e-05 | Not Applicable
| Background | ND | ND | 20 | 20 |  | -- |  | -- | -- | -- | -- | -- | -- | -- | -- | -- | -- | -- | -- |  |  | -- | -- |  | -- | -- | -- | --
2-Butyne | Sample 1 | ND | ND | 20 | 20 | 2-Butyne | 1 | 54.09 | ND | ND | ND | ND | ND | ND | ND | ND | ND | ND | ND | ND | ND | ND | 0.045003 | Not Applicable | 0.045003 | 7.9592e-06 | Not Applicable | 1.6096e-05 | Not Applicable | 7.7872e-06 | 1.5748e-05 | ND
| Sample 2 | ND | ND | ND | ND |  | 2 |  | ND | ND | ND | ND | ND | ND | ND | ND | ND | ND | ND | ND |  |  | 0.045003 | Not Applicable |  | 7.7872e-06 | Not Applicable | 1.5748e-05 | Not Applicable
| Background | ND | ND | 20 | 20 |  | -- |  | -- | -- | -- | -- | -- | -- | -- | -- | -- | -- | -- | -- |  |  | -- | -- |  | -- | -- | -- | --
Acetylene | Sample 1 | 859 | 1050 | -- | -- | Acetylene | 1 | 26.04 | 859 | ND | 0.93052 | ND | 1.082 | ND | 0.00016457 | ND | 0.00016457 | ND | 0.00033281 | ND | 0.0001807 | 0.00036542 | -- | Not Applicable | -- | -- | Not Applicable | -- | Not Applicable | -- | -- | -20.01%
| Sample 2 | ND | ND | ND | ND |  | 2 |  | 1050 | ND | 1.1374 | ND | 1.294 | ND | 0.00019682 | ND | 0.00019682 | ND | 0.00039802 | ND |  |  | -- | Not Applicable |  | -- | Not Applicable | -- | Not Applicable
| Background | ND | ND | 20 | 20 |  | -- |  | -- | -- | -- | -- | -- | -- | -- | -- | -- | -- | -- | -- |  |  | -- | -- |  | -- | -- | -- | --
1,3-Butadiene | Sample 1 | ND | ND | 20 | 20 | 1,3-Butadiene | 1 | 54.09 | ND | ND | ND | ND | ND | ND | ND | ND | ND | ND | ND | ND | ND | ND | 0.045003 | Not Applicable | 0.045003 | 7.9592e-06 | Not Applicable | 1.6096e-05 | Not Applicable | 7.7872e-06 | 1.5748e-05 | ND
| Sample 2 | ND | ND | ND | ND |  | 2 |  | ND | ND | ND | ND | ND | ND | ND | ND | ND | ND | ND | ND |  |  | 0.045003 | Not Applicable |  | 7.7872e-06 | Not Applicable | 1.5748e-05 | Not Applicable
| Background | ND | ND | 20 | 20 |  | -- |  | -- | -- | -- | -- | -- | -- | -- | -- | -- | -- | -- | -- |  |  | -- | -- |  | -- | -- | -- | --
Butane | Sample 1 | ND | ND | 22 | 22 | Butane | 1 | 58.12 | ND | ND | ND | ND | ND | ND | ND | ND | ND | ND | ND | ND | ND | ND | 0.053191 | Not Applicable | 0.053191 | 9.4075e-06 | Not Applicable | 1.9025e-05 | Not Applicable | 9.2041e-06 | 1.8613e-05 | ND
| Sample 2 | ND | ND | ND | ND |  | 2 |  | ND | ND | ND | ND | ND | ND | ND | ND | ND | ND | ND | ND |  |  | 0.053191 | Not Applicable |  | 9.2041e-06 | Not Applicable | 1.8613e-05 | Not Applicable
| Background | ND | ND | 22 | 22 |  | -- |  | -- | -- | -- | -- | -- | -- | -- | -- | -- | -- | -- | -- |  |  | -- | -- |  | -- | -- | -- | --
cis-butene | Sample 1 | ND | ND | 20 | 20 | cis-butene | 1 | 56.12 | ND | ND | ND | ND | ND | ND | ND | ND | ND | ND | ND | ND | ND | ND | 0.046692 | Not Applicable | 0.046692 | 8.2579e-06 | Not Applicable | 1.67e-05 | Not Applicable | 8.0794e-06 | 1.6339e-05 | ND
| Sample 2 | ND | ND | ND | ND |  | 2 |  | ND | ND | ND | ND | ND | ND | ND | ND | ND | ND | ND | ND |  |  | 0.046692 | Not Applicable |  | 8.0794e-06 | Not Applicable | 1.6339e-05 | Not Applicable
| Background | ND | ND | 20 | 20 |  | -- |  | -- | -- | -- | -- | -- | -- | -- | -- | -- | -- | -- | -- |  |  | -- | -- |  | -- | -- | -- | --
Ethane | Sample 1 | 78.4 | 87.4 | -- | -- | Ethane | 1 | 30.07 | 78.4 | ND | 0.098072 | ND | 0.11404 | ND | 1.7345e-05 | ND | 1.7345e-05 | ND | 3.5076e-05 | ND | 1.8132e-05 | 3.6667e-05 | -- | Not Applicable | -- | -- | Not Applicable | -- | Not Applicable | -- | -- | -10.86%
| Sample 2 | ND | ND | ND | ND |  | 2 |  | 87.4 | ND | 0.10933 | ND | 0.12438 | ND | 1.8918e-05 | ND | 1.8918e-05 | ND | 3.8258e-05 | ND |  |  | -- | Not Applicable |  | -- | Not Applicable | -- | Not Applicable
| Background | ND | ND | 20 | 20 |  | -- |  | -- | -- | -- | -- | -- | -- | -- | -- | -- | -- | -- | -- |  |  | -- | -- |  | -- | -- | -- | --
Ethylene | Sample 1 | 1450 | 1510 | -- | -- | Ethylene | 1 | 28.05 | 1450 | ND | 1.692 | ND | 1.9674 | ND | 0.00029924 | ND | 0.00029924 | ND | 0.00060515 | ND | 0.00030207 | 0.00061086 | -- | Not Applicable | -- | -- | Not Applicable | -- | Not Applicable | -- | -- | -4.054%
| Sample 2 | ND | ND | ND | ND |  | 2 |  | 1510 | ND | 1.762 | ND | 2.0045 | ND | 0.00030489 | ND | 0.00030489 | ND | 0.00061657 | ND |  |  | -- | Not Applicable |  | -- | Not Applicable | -- | Not Applicable
| Background | ND | ND | 20 | 20 |  | -- |  | -- | -- | -- | -- | -- | -- | -- | -- | -- | -- | -- | -- |  |  | -- | -- |  | -- | -- | -- | --
n-Hexane | Sample 1 | ND | ND | 20 | 20 | n-Hexane | 1 | 86.18 | ND | ND | ND | ND | ND | ND | ND | ND | ND | ND | ND | ND | ND | ND | 0.071702 | Not Applicable | 0.071702 | 1.2681e-05 | Not Applicable | 2.5645e-05 | Not Applicable | 1.2407e-05 | 2.5091e-05 | ND
| Sample 2 | ND | ND | ND | ND |  | 2 |  | ND | ND | ND | ND | ND | ND | ND | ND | ND | ND | ND | ND |  |  | 0.071702 | Not Applicable |  | 1.2407e-05 | Not Applicable | 2.5091e-05 | Not Applicable
| Background | ND | ND | 20 | 20 |  | -- |  | -- | -- | -- | -- | -- | -- | -- | -- | -- | -- | -- | -- |  |  | -- | -- |  | -- | -- | -- | --
Isobutane | Sample 1 | ND | ND | 20 | 20 | Isobutane | 1 | 58.12 | ND | ND | ND | ND | ND | ND | ND | ND | ND | ND | ND | ND | ND | ND | 0.048356 | Not Applicable | 0.048356 | 8.5522e-06 | Not Applicable | 1.7295e-05 | Not Applicable | 8.3674e-06 | 1.6921e-05 | ND
| Sample 2 | ND | ND | ND | ND |  | 2 |  | ND | ND | ND | ND | ND | ND | ND | ND | ND | ND | ND | ND |  |  | 0.048356 | Not Applicable |  | 8.3674e-06 | Not Applicable | 1.6921e-05 | Not Applicable
| Background | ND | ND | 20 | 20 |  | -- |  | -- | -- | -- | -- | -- | -- | -- | -- | -- | -- | -- | -- |  |  | -- | -- |  | -- | -- | -- | --
Isobutylene | Sample 1 | 34.9 | 27.6 | -- | -- | Isobutylene | 1 | 56.1 | 34.9 | ND | 0.081448 | ND | 0.094707 | ND | 1.4405e-05 | ND | 1.4405e-05 | ND | 2.9131e-05 | ND | 1.2775e-05 | 2.5835e-05 | -- | Not Applicable | -- | -- | Not Applicable | -- | Not Applicable | -- | -- | 23.36%
| Sample 2 | ND | ND | ND | ND |  | 2 |  | 27.6 | ND | 0.064412 | ND | 0.073278 | ND | 1.1146e-05 | ND | 1.1146e-05 | ND | 2.254e-05 | ND |  |  | -- | Not Applicable |  | -- | Not Applicable | -- | Not Applicable
| Background | ND | ND | 20 | 20 |  | -- |  | -- | -- | -- | -- | -- | -- | -- | -- | -- | -- | -- | -- |  |  | -- | -- |  | -- | -- | -- | --
n-Pentane | Sample 1 | ND | ND | 20 | 20 | n-Pentane | 1 | 72.15 | ND | ND | ND | ND | ND | ND | ND | ND | ND | ND | ND | ND | ND | ND | 0.060029 | Not Applicable | 0.060029 | 1.0617e-05 | Not Applicable | 2.147e-05 | Not Applicable | 1.0387e-05 | 2.1006e-05 | ND
| Sample 2 | ND | ND | ND | ND |  | 2 |  | ND | ND | ND | ND | ND | ND | ND | ND | ND | ND | ND | ND |  |  | 0.060029 | Not Applicable |  | 1.0387e-05 | Not Applicable | 2.1006e-05 | Not Applicable
| Background | ND | ND | 20 | 20 |  | -- |  | -- | -- | -- | -- | -- | -- | -- | -- | -- | -- | -- | -- |  |  | -- | -- |  | -- | -- | -- | --
Propane | Sample 1 | ND | ND | 20 | 20 | Propane | 1 | 44.1 | ND | ND | ND | ND | ND | ND | ND | ND | ND | ND | ND | ND | ND | ND | 0.036691 | Not Applicable | 0.036691 | 6.4892e-06 | Not Applicable | 1.3123e-05 | Not Applicable | 6.349e-06 | 1.2839e-05 | ND
| Sample 2 | ND | ND | ND | ND |  | 2 |  | ND | ND | ND | ND | ND | ND | ND | ND | ND | ND | ND | ND |  |  | 0.036691 | Not Applicable |  | 6.349e-06 | Not Applicable | 1.2839e-05 | Not Applicable
| Background | ND | ND | 20 | 20 |  | -- |  | -- | -- | -- | -- | -- | -- | -- | -- | -- | -- | -- | -- |  |  | -- | -- |  | -- | -- | -- | --
Propylene | Sample 1 | 241 | 246 | -- | -- | Propylene | 1 | 42.08 | 241 | ND | 0.42188 | ND | 0.49055 | ND | 7.4613e-05 | ND | 7.4613e-05 | ND | 0.00015089 | ND | 7.4564e-05 | 0.00015079 | -- | Not Applicable | -- | -- | Not Applicable | -- | Not Applicable | -- | -- | -2.053%
| Sample 2 | ND | ND | ND | ND |  | 2 |  | 246 | ND | 0.43063 | ND | 0.48991 | ND | 7.4515e-05 | ND | 7.4515e-05 | ND | 0.00015069 | ND |  |  | -- | Not Applicable |  | -- | Not Applicable | -- | Not Applicable
| Background | ND | ND | 20 | 20 |  | -- |  | -- | -- | -- | -- | -- | -- | -- | -- | -- | -- | -- | -- |  |  | -- | -- |  | -- | -- | -- | --
Propyne | Sample 1 | 43 | 47.2 | -- | -- | Propyne | 1 | 39.1 | 43 | ND | 0.069942 | ND | 0.081328 | ND | 1.237e-05 | ND | 1.237e-05 | ND | 2.5016e-05 | ND | 1.2827e-05 | 2.5941e-05 | -- | Not Applicable | -- | -- | Not Applicable | -- | Not Applicable | -- | -- | -9.313%
| Sample 2 | ND | ND | ND | ND |  | 2 |  | 47.2 | ND | 0.076774 | ND | 0.087342 | ND | 1.3285e-05 | ND | 1.3285e-05 | ND | 2.6865e-05 | ND |  |  | -- | Not Applicable |  | -- | Not Applicable | -- | Not Applicable
| Background | ND | ND | 20 | 20 |  | -- |  | -- | -- | -- | -- | -- | -- | -- | -- | -- | -- | -- | -- |  |  | -- | -- |  | -- | -- | -- | --
trans-Butene | Sample 1 | ND | ND | 20 | 20 | trans-Butene | 1 | 56.12 | ND | ND | ND | ND | ND | ND | ND | ND | ND | ND | ND | ND | ND | ND | 0.046692 | Not Applicable | 0.046692 | 8.2579e-06 | Not Applicable | 1.67e-05 | Not Applicable | 8.0794e-06 | 1.6339e-05 | ND
| Sample 2 | ND | ND | ND | ND |  | 2 |  | ND | ND | ND | ND | ND | ND | ND | ND | ND | ND | ND | ND |  |  | 0.046692 | Not Applicable |  | 8.0794e-06 | Not Applicable | 1.6339e-05 | Not Applicable
| Background | ND | ND | 20 | 20 |  | -- |  | -- | -- | -- | -- | -- | -- | -- | -- | -- | -- | -- | -- |  |  | -- | -- |  | -- | -- | -- | --
a If the corresponding sample speciation value does not = "ND" or all active sample speciation values = "ND," Sample Speciation with Detection Limits (SSDL) = Sample Speciation. Otherwise, (i.e., if the corresponding sample speciation value = "ND" and
at least one of the active sample speciation values does not = "ND," Sample Speciation with Detection Limits (SSDL) = 0.5 * Detection Limit.
b Background Corrected Concentration (BCC) = Test Concentration - Background Concentration
c Dilution-Corrected Concentration (DCC) = BCC / Dilution Correction Factor
d Quantity of Pollutant Emitted (QPE) =BDCC * Initial Plume Volume
e Emission Factor = QPE / No. of Items
f Emission Factor = QPE / Net Explosive Weight
g If Average Emission Factor = "ND", Minimum Detection Limit Based Concentration = Test Minimum DL in mg/m3
Note on D9: Kaobrian: A background DCF is only necessary when a blasting cap is used to detonate an ordnance. No blasting cap was used in the detonation of this grenade.

## SVOC & SVOC TICs
SVOC Data and Emission Factor Calculations
G911 - Grenade, Hand, Offensive, MK3A2
Test Run Number | 1 | 2 | Background
Number of Items Tested | 1 | 1 | 0
Net Explosive Weight for All Items (lb) | 0.49449 | 0.49449 | NA
Initial Plume Volume (m3) | 68.9915 | 68.9915 | 68.9915
Dilution Correction Factor | 0.86 | 0.879 | NA
Is Sample 1 Active? | Yes | Yes | Yes
Is Sample 2 Active? | No | No | No
SVOC Sample Volume Corrected to Standard Conditions (m3)
Sample 1 | 0.6432 | 0.62457
Sample 2 | ND | ND
Background | 0.6239 | 0.6239
Pollutant | Sample ID | Sample Speciation (ug) |  | Detection Limits (ug) |  | Pollutant | Run Number | Sample Speciation with Detection Limits (SSDL) (ug)a |  | Background Corrected Concentration (BCC) (mg/m3)b |  | Dilution Corrected Concentration (DCC) (mg/m3)c |  | Quantity of Pollutant Emitted (QPE) (lb)d |  | Emission Factor (lb/item)e |  | Emission Factor (lb/lb NEW)f |  | Average Emission Factor |  | Detection Limit Based Concentration (mg/m3)g |  | Minimum Detection Limit Based Concentration (mg/m3) | Detection Limit (lb/item) |  | Detection Limit (lb/lb NEW) |  | Minimum Detection Limit (lb/item) | Minimum Detection Limit (lb/lb NEW) | Test Concentration Relative Percent Difference
|  | Run 1 | Run 2 | Run 1 | Run 2 |  |  | Sample 1 | Sample 2 | Sample 1 | Sample 2 | Sample 1 | Sample 2 | Sample 1 | Sample 2 | Sample 1 | Sample 2 | Sample 1 | Sample 2 | (lb/item) | (lb/lb NEW) | Sample 1 | Sample 2 |  | Train A | Train B | Train A | Train B
N-nitrosodimethylamine | Sample 1 | ND | ND | 10 | 10 | N-nitrosodimethylamine | 1 | ND | ND | ND | ND | ND | ND | ND | ND | ND | ND | ND | ND | ND | ND | 0.015547 | Not Applicable | 0.015547 | 2.7497e-06 | Not Applicable | 5.5607e-06 | Not Applicable | 2.7497e-06 | 5.5607e-06 | ND
| Sample 2 | ND | ND | ND | ND |  | 2 | ND | ND | ND | ND | ND | ND | ND | ND | ND | ND | ND | ND |  |  | 0.016011 | Not Applicable |  | 2.7705e-06 | Not Applicable | 5.6028e-06 | Not Applicable
| Background | ND | ND | 10 | 10 |  | -- | -- | -- | -- | -- | -- | -- | -- | -- | -- | -- | -- | -- |  |  | -- | -- |  | -- | -- | -- | --
Bis(2-chloroethyl)ether | Sample 1 | ND | ND | 10 | 10 | Bis(2-chloroethyl)ether | 1 | ND | ND | ND | ND | ND | ND | ND | ND | ND | ND | ND | ND | ND | ND | 0.015547 | Not Applicable | 0.015547 | 2.7497e-06 | Not Applicable | 5.5607e-06 | Not Applicable | 2.7497e-06 | 5.5607e-06 | ND
| Sample 2 | ND | ND | ND | ND |  | 2 | ND | ND | ND | ND | ND | ND | ND | ND | ND | ND | ND | ND |  |  | 0.016011 | Not Applicable |  | 2.7705e-06 | Not Applicable | 5.6028e-06 | Not Applicable
| Background | ND | ND | 10 | 10 |  | -- | -- | -- | -- | -- | -- | -- | -- | -- | -- | -- | -- | -- |  |  | -- | -- |  | -- | -- | -- | --
Phenol | Sample 1 | 5.6 | 6.8 | -- | -- | Phenol | 1 | 5.6 | ND | 0.0087065 | ND | 0.010124 | ND | 1.5398e-06 | ND | 1.5398e-06 | ND | 3.114e-06 | ND | 1.7119e-06 | 3.4619e-06 | -- | Not Applicable | -- | -- | Not Applicable | -- | Not Applicable | -- | -- | -22.26%
| Sample 2 | ND | ND | ND | ND |  | 2 | 6.8 | ND | 0.010888 | ND | 0.012386 | ND | 1.884e-06 | ND | 1.884e-06 | ND | 3.8099e-06 | ND |  |  | -- | Not Applicable |  | -- | Not Applicable | -- | Not Applicable
| Background | ND | ND | 10 | 10 |  | -- | -- | -- | -- | -- | -- | -- | -- | -- | -- | -- | -- | -- |  |  | -- | -- |  | -- | -- | -- | --
2-chlorophenol | Sample 1 | ND | ND | 10 | 10 | 2-chlorophenol | 1 | ND | ND | ND | ND | ND | ND | ND | ND | ND | ND | ND | ND | ND | ND | 0.015547 | Not Applicable | 0.015547 | 2.7497e-06 | Not Applicable | 5.5607e-06 | Not Applicable | 2.7497e-06 | 5.5607e-06 | ND
| Sample 2 | ND | ND | ND | ND |  | 2 | ND | ND | ND | ND | ND | ND | ND | ND | ND | ND | ND | ND |  |  | 0.016011 | Not Applicable |  | 2.7705e-06 | Not Applicable | 5.6028e-06 | Not Applicable
| Background | ND | ND | 10 | 10 |  | -- | -- | -- | -- | -- | -- | -- | -- | -- | -- | -- | -- | -- |  |  | -- | -- |  | -- | -- | -- | --
1,3-dichlorobenzene | Sample 1 | ND | ND | 10 | 10 | 1,3-dichlorobenzene | 1 | ND | ND | ND | ND | ND | ND | ND | ND | ND | ND | ND | ND | ND | ND | 0.015547 | Not Applicable | 0.015547 | 2.7497e-06 | Not Applicable | 5.5607e-06 | Not Applicable | 2.7497e-06 | 5.5607e-06 | ND
| Sample 2 | ND | ND | ND | ND |  | 2 | ND | ND | ND | ND | ND | ND | ND | ND | ND | ND | ND | ND |  |  | 0.016011 | Not Applicable |  | 2.7705e-06 | Not Applicable | 5.6028e-06 | Not Applicable
| Background | ND | ND | 10 | 10 |  | -- | -- | -- | -- | -- | -- | -- | -- | -- | -- | -- | -- | -- |  |  | -- | -- |  | -- | -- | -- | --
1,4-dichlorobenzene | Sample 1 | ND | ND | 10 | 10 | 1,4-dichlorobenzene | 1 | ND | ND | ND | ND | ND | ND | ND | ND | ND | ND | ND | ND | ND | ND | 0.015547 | Not Applicable | 0.015547 | 2.7497e-06 | Not Applicable | 5.5607e-06 | Not Applicable | 2.7497e-06 | 5.5607e-06 | ND
| Sample 2 | ND | ND | ND | ND |  | 2 | ND | ND | ND | ND | ND | ND | ND | ND | ND | ND | ND | ND |  |  | 0.016011 | Not Applicable |  | 2.7705e-06 | Not Applicable | 5.6028e-06 | Not Applicable
| Background | ND | ND | 10 | 10 |  | -- | -- | -- | -- | -- | -- | -- | -- | -- | -- | -- | -- | -- |  |  | -- | -- |  | -- | -- | -- | --
1,2-dichlorobenzene | Sample 1 | ND | ND | 10 | 10 | 1,2-dichlorobenzene | 1 | ND | ND | ND | ND | ND | ND | ND | ND | ND | ND | ND | ND | ND | ND | 0.015547 | Not Applicable | 0.015547 | 2.7497e-06 | Not Applicable | 5.5607e-06 | Not Applicable | 2.7497e-06 | 5.5607e-06 | ND
| Sample 2 | ND | ND | ND | ND |  | 2 | ND | ND | ND | ND | ND | ND | ND | ND | ND | ND | ND | ND |  |  | 0.016011 | Not Applicable |  | 2.7705e-06 | Not Applicable | 5.6028e-06 | Not Applicable
| Background | ND | ND | 10 | 10 |  | -- | -- | -- | -- | -- | -- | -- | -- | -- | -- | -- | -- | -- |  |  | -- | -- |  | -- | -- | -- | --
Benzyl alcohol | Sample 1 | ND | ND | 10 | 10 | Benzyl alcohol | 1 | ND | ND | ND | ND | ND | ND | ND | ND | ND | ND | ND | ND | ND | ND | 0.015547 | Not Applicable | 0.015547 | 2.7497e-06 | Not Applicable | 5.5607e-06 | Not Applicable | 2.7497e-06 | 5.5607e-06 | ND
| Sample 2 | ND | ND | ND | ND |  | 2 | ND | ND | ND | ND | ND | ND | ND | ND | ND | ND | ND | ND |  |  | 0.016011 | Not Applicable |  | 2.7705e-06 | Not Applicable | 5.6028e-06 | Not Applicable
| Background | ND | ND | 10 | 10 |  | -- | -- | -- | -- | -- | -- | -- | -- | -- | -- | -- | -- | -- |  |  | -- | -- |  | -- | -- | -- | --
Bis(2-chloroisopropyl)ether | Sample 1 | ND | ND | 10 | 10 | Bis(2-chloroisopropyl)ether | 1 | ND | ND | ND | ND | ND | ND | ND | ND | ND | ND | ND | ND | ND | ND | 0.015547 | Not Applicable | 0.015547 | 2.7497e-06 | Not Applicable | 5.5607e-06 | Not Applicable | 2.7497e-06 | 5.5607e-06 | ND
| Sample 2 | ND | ND | ND | ND |  | 2 | ND | ND | ND | ND | ND | ND | ND | ND | ND | ND | ND | ND |  |  | 0.016011 | Not Applicable |  | 2.7705e-06 | Not Applicable | 5.6028e-06 | Not Applicable
| Background | ND | ND | 10 | 10 |  | -- | -- | -- | -- | -- | -- | -- | -- | -- | -- | -- | -- | -- |  |  | -- | -- |  | -- | -- | -- | --
2-methylphenol | Sample 1 | ND | ND | 10 | 10 | 2-methylphenol | 1 | ND | ND | ND | ND | ND | ND | ND | ND | ND | ND | ND | ND | ND | ND | 0.015547 | Not Applicable | 0.015547 | 2.7497e-06 | Not Applicable | 5.5607e-06 | Not Applicable | 2.7497e-06 | 5.5607e-06 | ND
| Sample 2 | ND | ND | ND | ND |  | 2 | ND | ND | ND | ND | ND | ND | ND | ND | ND | ND | ND | ND |  |  | 0.016011 | Not Applicable |  | 2.7705e-06 | Not Applicable | 5.6028e-06 | Not Applicable
| Background | ND | ND | 10 | 10 |  | -- | -- | -- | -- | -- | -- | -- | -- | -- | -- | -- | -- | -- |  |  | -- | -- |  | -- | -- | -- | --
Hexachloroethane | Sample 1 | ND | ND | 10 | 10 | Hexachloroethane | 1 | ND | ND | ND | ND | ND | ND | ND | ND | ND | ND | ND | ND | ND | ND | 0.015547 | Not Applicable | 0.015547 | 2.7497e-06 | Not Applicable | 5.5607e-06 | Not Applicable | 2.7497e-06 | 5.5607e-06 | ND
| Sample 2 | ND | ND | ND | ND |  | 2 | ND | ND | ND | ND | ND | ND | ND | ND | ND | ND | ND | ND |  |  | 0.016011 | Not Applicable |  | 2.7705e-06 | Not Applicable | 5.6028e-06 | Not Applicable
| Background | ND | ND | 10 | 10 |  | -- | -- | -- | -- | -- | -- | -- | -- | -- | -- | -- | -- | -- |  |  | -- | -- |  | -- | -- | -- | --
N-nitroso-di-n-propylamine | Sample 1 | ND | ND | 10 | 10 | N-nitroso-di-n-propylamine | 1 | ND | ND | ND | ND | ND | ND | ND | ND | ND | ND | ND | ND | ND | ND | 0.015547 | Not Applicable | 0.015547 | 2.7497e-06 | Not Applicable | 5.5607e-06 | Not Applicable | 2.7497e-06 | 5.5607e-06 | ND
| Sample 2 | ND | ND | ND | ND |  | 2 | ND | ND | ND | ND | ND | ND | ND | ND | ND | ND | ND | ND |  |  | 0.016011 | Not Applicable |  | 2.7705e-06 | Not Applicable | 5.6028e-06 | Not Applicable
| Background | ND | ND | 10 | 10 |  | -- | -- | -- | -- | -- | -- | -- | -- | -- | -- | -- | -- | -- |  |  | -- | -- |  | -- | -- | -- | --
4-methylphenol | Sample 1 | ND | ND | 10 | 10 | 4-methylphenol | 1 | ND | ND | ND | ND | ND | ND | ND | ND | ND | ND | ND | ND | ND | ND | 0.015547 | Not Applicable | 0.015547 | 2.7497e-06 | Not Applicable | 5.5607e-06 | Not Applicable | 2.7497e-06 | 5.5607e-06 | ND
| Sample 2 | ND | ND | ND | ND |  | 2 | ND | ND | ND | ND | ND | ND | ND | ND | ND | ND | ND | ND |  |  | 0.016011 | Not Applicable |  | 2.7705e-06 | Not Applicable | 5.6028e-06 | Not Applicable
| Background | ND | ND | 10 | 10 |  | -- | -- | -- | -- | -- | -- | -- | -- | -- | -- | -- | -- | -- |  |  | -- | -- |  | -- | -- | -- | --
Nitrobenzene | Sample 1 | ND | ND | 10 | 10 | Nitrobenzene | 1 | ND | ND | ND | ND | ND | ND | ND | ND | ND | ND | ND | ND | ND | ND | 0.015547 | Not Applicable | 0.015547 | 2.7497e-06 | Not Applicable | 5.5607e-06 | Not Applicable | 2.7497e-06 | 5.5607e-06 | ND
| Sample 2 | ND | ND | ND | ND |  | 2 | ND | ND | ND | ND | ND | ND | ND | ND | ND | ND | ND | ND |  |  | 0.016011 | Not Applicable |  | 2.7705e-06 | Not Applicable | 5.6028e-06 | Not Applicable
| Background | ND | ND | 10 | 10 |  | -- | -- | -- | -- | -- | -- | -- | -- | -- | -- | -- | -- | -- |  |  | -- | -- |  | -- | -- | -- | --
Isophorone | Sample 1 | ND | ND | 10 | 10 | Isophorone | 1 | ND | ND | ND | ND | ND | ND | ND | ND | ND | ND | ND | ND | ND | ND | 0.015547 | Not Applicable | 0.015547 | 2.7497e-06 | Not Applicable | 5.5607e-06 | Not Applicable | 2.7497e-06 | 5.5607e-06 | ND
| Sample 2 | ND | ND | ND | ND |  | 2 | ND | ND | ND | ND | ND | ND | ND | ND | ND | ND | ND | ND |  |  | 0.016011 | Not Applicable |  | 2.7705e-06 | Not Applicable | 5.6028e-06 | Not Applicable
| Background | ND | ND | 10 | 10 |  | -- | -- | -- | -- | -- | -- | -- | -- | -- | -- | -- | -- | -- |  |  | -- | -- |  | -- | -- | -- | --
2-nitrophenol | Sample 1 | ND | ND | 10 | 10 | 2-nitrophenol | 1 | ND | ND | ND | ND | ND | ND | ND | ND | ND | ND | ND | ND | ND | ND | 0.015547 | Not Applicable | 0.015547 | 2.7497e-06 | Not Applicable | 5.5607e-06 | Not Applicable | 2.7497e-06 | 5.5607e-06 | ND
| Sample 2 | ND | ND | ND | ND |  | 2 | ND | ND | ND | ND | ND | ND | ND | ND | ND | ND | ND | ND |  |  | 0.016011 | Not Applicable |  | 2.7705e-06 | Not Applicable | 5.6028e-06 | Not Applicable
| Background | ND | ND | 10 | 10 |  | -- | -- | -- | -- | -- | -- | -- | -- | -- | -- | -- | -- | -- |  |  | -- | -- |  | -- | -- | -- | --
2,4-dimethylphenol | Sample 1 | ND | ND | 10 | 10 | 2,4-dimethylphenol | 1 | ND | ND | ND | ND | ND | ND | ND | ND | ND | ND | ND | ND | ND | ND | 0.015547 | Not Applicable | 0.015547 | 2.7497e-06 | Not Applicable | 5.5607e-06 | Not Applicable | 2.7497e-06 | 5.5607e-06 | ND
| Sample 2 | ND | ND | ND | ND |  | 2 | ND | ND | ND | ND | ND | ND | ND | ND | ND | ND | ND | ND |  |  | 0.016011 | Not Applicable |  | 2.7705e-06 | Not Applicable | 5.6028e-06 | Not Applicable
| Background | ND | ND | 10 | 10 |  | -- | -- | -- | -- | -- | -- | -- | -- | -- | -- | -- | -- | -- |  |  | -- | -- |  | -- | -- | -- | --
Bis(2-chloroethoxy)methane | Sample 1 | ND | ND | 10 | 10 | Bis(2-chloroethoxy)methane | 1 | ND | ND | ND | ND | ND | ND | ND | ND | ND | ND | ND | ND | ND | ND | 0.015547 | Not Applicable | 0.015547 | 2.7497e-06 | Not Applicable | 5.5607e-06 | Not Applicable | 2.7497e-06 | 5.5607e-06 | ND
| Sample 2 | ND | ND | ND | ND |  | 2 | ND | ND | ND | ND | ND | ND | ND | ND | ND | ND | ND | ND |  |  | 0.016011 | Not Applicable |  | 2.7705e-06 | Not Applicable | 5.6028e-06 | Not Applicable
| Background | ND | ND | 10 | 10 |  | -- | -- | -- | -- | -- | -- | -- | -- | -- | -- | -- | -- | -- |  |  | -- | -- |  | -- | -- | -- | --
2,4-dichlorophenol | Sample 1 | ND | ND | 10 | 10 | 2,4-dichlorophenol | 1 | ND | ND | ND | ND | ND | ND | ND | ND | ND | ND | ND | ND | ND | ND | 0.015547 | Not Applicable | 0.015547 | 2.7497e-06 | Not Applicable | 5.5607e-06 | Not Applicable | 2.7497e-06 | 5.5607e-06 | ND
| Sample 2 | ND | ND | ND | ND |  | 2 | ND | ND | ND | ND | ND | ND | ND | ND | ND | ND | ND | ND |  |  | 0.016011 | Not Applicable |  | 2.7705e-06 | Not Applicable | 5.6028e-06 | Not Applicable
| Background | ND | ND | 10 | 10 |  | -- | -- | -- | -- | -- | -- | -- | -- | -- | -- | -- | -- | -- |  |  | -- | -- |  | -- | -- | -- | --
1,2,4-trichlorobenzene | Sample 1 | ND | ND | 10 | 10 | 1,2,4-trichlorobenzene | 1 | ND | ND | ND | ND | ND | ND | ND | ND | ND | ND | ND | ND | ND | ND | 0.015547 | Not Applicable | 0.015547 | 2.7497e-06 | Not Applicable | 5.5607e-06 | Not Applicable | 2.7497e-06 | 5.5607e-06 | ND
| Sample 2 | ND | ND | ND | ND |  | 2 | ND | ND | ND | ND | ND | ND | ND | ND | ND | ND | ND | ND |  |  | 0.016011 | Not Applicable |  | 2.7705e-06 | Not Applicable | 5.6028e-06 | Not Applicable
| Background | ND | ND | 10 | 10 |  | -- | -- | -- | -- | -- | -- | -- | -- | -- | -- | -- | -- | -- |  |  | -- | -- |  | -- | -- | -- | --
Naphthalene | Sample 1 | 9 | 11 | -- | -- | Naphthalene | 1 | 9 | ND | 0.013993 | ND | 0.01627 | ND | 2.4747e-06 | ND | 2.4747e-06 | ND | 5.0046e-06 | ND | 2.7612e-06 | 5.5838e-06 | -- | Not Applicable | -- | -- | Not Applicable | -- | Not Applicable | -- | -- | -22.91%
| Sample 2 | ND | ND | ND | ND |  | 2 | 11 | ND | 0.017612 | ND | 0.020037 | ND | 3.0476e-06 | ND | 3.0476e-06 | ND | 6.1631e-06 | ND |  |  | -- | Not Applicable |  | -- | Not Applicable | -- | Not Applicable
| Background | ND | ND | 10 | 10 |  | -- | -- | -- | -- | -- | -- | -- | -- | -- | -- | -- | -- | -- |  |  | -- | -- |  | -- | -- | -- | --
4-chloroaniline | Sample 1 | ND | ND | 20 | 20 | 4-chloroaniline | 1 | ND | ND | ND | ND | ND | ND | ND | ND | ND | ND | ND | ND | ND | ND | 0.031095 | Not Applicable | 0.031095 | 5.4994e-06 | Not Applicable | 1.1121e-05 | Not Applicable | 5.4994e-06 | 1.1121e-05 | ND
| Sample 2 | ND | ND | ND | ND |  | 2 | ND | ND | ND | ND | ND | ND | ND | ND | ND | ND | ND | ND |  |  | 0.032022 | Not Applicable |  | 5.541e-06 | Not Applicable | 1.1206e-05 | Not Applicable
| Background | ND | ND | 20 | 20 |  | -- | -- | -- | -- | -- | -- | -- | -- | -- | -- | -- | -- | -- |  |  | -- | -- |  | -- | -- | -- | --
Hexachlorobutadiene | Sample 1 | ND | ND | 20 | 20 | Hexachlorobutadiene | 1 | ND | ND | ND | ND | ND | ND | ND | ND | ND | ND | ND | ND | ND | ND | 0.031095 | Not Applicable | 0.031095 | 5.4994e-06 | Not Applicable | 1.1121e-05 | Not Applicable | 5.4994e-06 | 1.1121e-05 | ND
| Sample 2 | ND | ND | ND | ND |  | 2 | ND | ND | ND | ND | ND | ND | ND | ND | ND | ND | ND | ND |  |  | 0.032022 | Not Applicable |  | 5.541e-06 | Not Applicable | 1.1206e-05 | Not Applicable
| Background | ND | ND | 20 | 20 |  | -- | -- | -- | -- | -- | -- | -- | -- | -- | -- | -- | -- | -- |  |  | -- | -- |  | -- | -- | -- | --
4-chloro-3-methylphenol | Sample 1 | ND | ND | 10 | 10 | 4-chloro-3-methylphenol | 1 | ND | ND | ND | ND | ND | ND | ND | ND | ND | ND | ND | ND | ND | ND | 0.015547 | Not Applicable | 0.015547 | 2.7497e-06 | Not Applicable | 5.5607e-06 | Not Applicable | 2.7497e-06 | 5.5607e-06 | ND
| Sample 2 | ND | ND | ND | ND |  | 2 | ND | ND | ND | ND | ND | ND | ND | ND | ND | ND | ND | ND |  |  | 0.016011 | Not Applicable |  | 2.7705e-06 | Not Applicable | 5.6028e-06 | Not Applicable
| Background | ND | ND | 10 | 10 |  | -- | -- | -- | -- | -- | -- | -- | -- | -- | -- | -- | -- | -- |  |  | -- | -- |  | -- | -- | -- | --
2-Methylnaphthalene | Sample 1 | ND | ND | 10 | 10 | 2-Methylnaphthalene | 1 | ND | ND | ND | ND | ND | ND | ND | ND | ND | ND | ND | ND | ND | ND | 0.015547 | Not Applicable | 0.015547 | 2.7497e-06 | Not Applicable | 5.5607e-06 | Not Applicable | 2.7497e-06 | 5.5607e-06 | ND
| Sample 2 | ND | ND | ND | ND |  | 2 | ND | ND | ND | ND | ND | ND | ND | ND | ND | ND | ND | ND |  |  | 0.016011 | Not Applicable |  | 2.7705e-06 | Not Applicable | 5.6028e-06 | Not Applicable
| Background | ND | ND | 10 | 10 |  | -- | -- | -- | -- | -- | -- | -- | -- | -- | -- | -- | -- | -- |  |  | -- | -- |  | -- | -- | -- | --
Hexachlorocyclopentadiene | Sample 1 | ND | ND | 10 | 10 | Hexachlorocyclopentadiene | 1 | ND | ND | ND | ND | ND | ND | ND | ND | ND | ND | ND | ND | ND | ND | 0.015547 | Not Applicable | 0.015547 | 2.7497e-06 | Not Applicable | 5.5607e-06 | Not Applicable | 2.7497e-06 | 5.5607e-06 | ND
| Sample 2 | ND | ND | ND | ND |  | 2 | ND | ND | ND | ND | ND | ND | ND | ND | ND | ND | ND | ND |  |  | 0.016011 | Not Applicable |  | 2.7705e-06 | Not Applicable | 5.6028e-06 | Not Applicable
| Background | ND | ND | 10 | 10 |  | -- | -- | -- | -- | -- | -- | -- | -- | -- | -- | -- | -- | -- |  |  | -- | -- |  | -- | -- | -- | --
2,4,6-trichlorophenol | Sample 1 | ND | ND | 10 | 10 | 2,4,6-trichlorophenol | 1 | ND | ND | ND | ND | ND | ND | ND | ND | ND | ND | ND | ND | ND | ND | 0.015547 | Not Applicable | 0.015547 | 2.7497e-06 | Not Applicable | 5.5607e-06 | Not Applicable | 2.7497e-06 | 5.5607e-06 | ND
| Sample 2 | ND | ND | ND | ND |  | 2 | ND | ND | ND | ND | ND | ND | ND | ND | ND | ND | ND | ND |  |  | 0.016011 | Not Applicable |  | 2.7705e-06 | Not Applicable | 5.6028e-06 | Not Applicable
| Background | ND | ND | 10 | 10 |  | -- | -- | -- | -- | -- | -- | -- | -- | -- | -- | -- | -- | -- |  |  | -- | -- |  | -- | -- | -- | --
2,4,5-trichlorophenol | Sample 1 | ND | ND | 10 | 10 | 2,4,5-trichlorophenol | 1 | ND | ND | ND | ND | ND | ND | ND | ND | ND | ND | ND | ND | ND | ND | 0.015547 | Not Applicable | 0.015547 | 2.7497e-06 | Not Applicable | 5.5607e-06 | Not Applicable | 2.7497e-06 | 5.5607e-06 | ND
| Sample 2 | ND | ND | ND | ND |  | 2 | ND | ND | ND | ND | ND | ND | ND | ND | ND | ND | ND | ND |  |  | 0.016011 | Not Applicable |  | 2.7705e-06 | Not Applicable | 5.6028e-06 | Not Applicable
| Background | ND | ND | 10 | 10 |  | -- | -- | -- | -- | -- | -- | -- | -- | -- | -- | -- | -- | -- |  |  | -- | -- |  | -- | -- | -- | --
2-chloronaphthalene | Sample 1 | ND | ND | 10 | 10 | 2-chloronaphthalene | 1 | ND | ND | ND | ND | ND | ND | ND | ND | ND | ND | ND | ND | ND | ND | 0.015547 | Not Applicable | 0.015547 | 2.7497e-06 | Not Applicable | 5.5607e-06 | Not Applicable | 2.7497e-06 | 5.5607e-06 | ND
| Sample 2 | ND | ND | ND | ND |  | 2 | ND | ND | ND | ND | ND | ND | ND | ND | ND | ND | ND | ND |  |  | 0.016011 | Not Applicable |  | 2.7705e-06 | Not Applicable | 5.6028e-06 | Not Applicable
| Background | ND | ND | 10 | 10 |  | -- | -- | -- | -- | -- | -- | -- | -- | -- | -- | -- | -- | -- |  |  | -- | -- |  | -- | -- | -- | --
2-nitroaniline | Sample 1 | ND | ND | 10 | 10 | 2-nitroaniline | 1 | ND | ND | ND | ND | ND | ND | ND | ND | ND | ND | ND | ND | ND | ND | 0.015547 | Not Applicable | 0.015547 | 2.7497e-06 | Not Applicable | 5.5607e-06 | Not Applicable | 2.7497e-06 | 5.5607e-06 | ND
| Sample 2 | ND | ND | ND | ND |  | 2 | ND | ND | ND | ND | ND | ND | ND | ND | ND | ND | ND | ND |  |  | 0.016011 | Not Applicable |  | 2.7705e-06 | Not Applicable | 5.6028e-06 | Not Applicable
| Background | ND | ND | 10 | 10 |  | -- | -- | -- | -- | -- | -- | -- | -- | -- | -- | -- | -- | -- |  |  | -- | -- |  | -- | -- | -- | --
Acenaphthylene | Sample 1 | ND | ND | 10 | 10 | Acenaphthylene | 1 | ND | ND | ND | ND | ND | ND | ND | ND | ND | ND | ND | ND | ND | ND | 0.015547 | Not Applicable | 0.015547 | 2.7497e-06 | Not Applicable | 5.5607e-06 | Not Applicable | 2.7497e-06 | 5.5607e-06 | ND
| Sample 2 | ND | ND | ND | ND |  | 2 | ND | ND | ND | ND | ND | ND | ND | ND | ND | ND | ND | ND |  |  | 0.016011 | Not Applicable |  | 2.7705e-06 | Not Applicable | 5.6028e-06 | Not Applicable
| Background | ND | ND | 10 | 10 |  | -- | -- | -- | -- | -- | -- | -- | -- | -- | -- | -- | -- | -- |  |  | -- | -- |  | -- | -- | -- | --
Dimethylphthalate | Sample 1 | ND | ND | 10 | 10 | Dimethylphthalate | 1 | ND | ND | ND | ND | ND | ND | ND | ND | ND | ND | ND | ND | ND | ND | 0.015547 | Not Applicable | 0.015547 | 2.7497e-06 | Not Applicable | 5.5607e-06 | Not Applicable | 2.7497e-06 | 5.5607e-06 | ND
| Sample 2 | ND | ND | ND | ND |  | 2 | ND | ND | ND | ND | ND | ND | ND | ND | ND | ND | ND | ND |  |  | 0.016011 | Not Applicable |  | 2.7705e-06 | Not Applicable | 5.6028e-06 | Not Applicable
| Background | ND | ND | 10 | 10 |  | -- | -- | -- | -- | -- | -- | -- | -- | -- | -- | -- | -- | -- |  |  | -- | -- |  | -- | -- | -- | --
2,6-dinitrotoluene | Sample 1 | ND | ND | 10 | 10 | 2,6-dinitrotoluene | 1 | ND | ND | ND | ND | ND | ND | ND | ND | ND | ND | ND | ND | ND | ND | 0.015547 | Not Applicable | 0.015547 | 2.7497e-06 | Not Applicable | 5.5607e-06 | Not Applicable | 2.7497e-06 | 5.5607e-06 | ND
| Sample 2 | ND | ND | ND | ND |  | 2 | ND | ND | ND | ND | ND | ND | ND | ND | ND | ND | ND | ND |  |  | 0.016011 | Not Applicable |  | 2.7705e-06 | Not Applicable | 5.6028e-06 | Not Applicable
| Background | ND | ND | 10 | 10 |  | -- | -- | -- | -- | -- | -- | -- | -- | -- | -- | -- | -- | -- |  |  | -- | -- |  | -- | -- | -- | --
Acenaphthene | Sample 1 | ND | ND | 10 | 10 | Acenaphthene | 1 | ND | ND | ND | ND | ND | ND | ND | ND | ND | ND | ND | ND | ND | ND | 0.015547 | Not Applicable | 0.015547 | 2.7497e-06 | Not Applicable | 5.5607e-06 | Not Applicable | 2.7497e-06 | 5.5607e-06 | ND
| Sample 2 | ND | ND | ND | ND |  | 2 | ND | ND | ND | ND | ND | ND | ND | ND | ND | ND | ND | ND |  |  | 0.016011 | Not Applicable |  | 2.7705e-06 | Not Applicable | 5.6028e-06 | Not Applicable
| Background | ND | ND | 10 | 10 |  | -- | -- | -- | -- | -- | -- | -- | -- | -- | -- | -- | -- | -- |  |  | -- | -- |  | -- | -- | -- | --
3-nitroaniline | Sample 1 | ND | ND | 10 | 10 | 3-nitroaniline | 1 | ND | ND | ND | ND | ND | ND | ND | ND | ND | ND | ND | ND | ND | ND | 0.015547 | Not Applicable | 0.015547 | 2.7497e-06 | Not Applicable | 5.5607e-06 | Not Applicable | 2.7497e-06 | 5.5607e-06 | ND
| Sample 2 | ND | ND | ND | ND |  | 2 | ND | ND | ND | ND | ND | ND | ND | ND | ND | ND | ND | ND |  |  | 0.016011 | Not Applicable |  | 2.7705e-06 | Not Applicable | 5.6028e-06 | Not Applicable
| Background | ND | ND | 10 | 10 |  | -- | -- | -- | -- | -- | -- | -- | -- | -- | -- | -- | -- | -- |  |  | -- | -- |  | -- | -- | -- | --
2,4-dinitrophenol | Sample 1 | ND | ND | 10 | 10 | 2,4-dinitrophenol | 1 | ND | ND | ND | ND | ND | ND | ND | ND | ND | ND | ND | ND | ND | ND | 0.015547 | Not Applicable | 0.015547 | 2.7497e-06 | Not Applicable | 5.5607e-06 | Not Applicable | 2.7497e-06 | 5.5607e-06 | ND
| Sample 2 | ND | ND | ND | ND |  | 2 | ND | ND | ND | ND | ND | ND | ND | ND | ND | ND | ND | ND |  |  | 0.016011 | Not Applicable |  | 2.7705e-06 | Not Applicable | 5.6028e-06 | Not Applicable
| Background | ND | ND | 10 | 10 |  | -- | -- | -- | -- | -- | -- | -- | -- | -- | -- | -- | -- | -- |  |  | -- | -- |  | -- | -- | -- | --
Dibenzofuran | Sample 1 | ND | ND | 10 | 10 | Dibenzofuran | 1 | ND | ND | ND | ND | ND | ND | ND | ND | ND | ND | ND | ND | ND | ND | 0.015547 | Not Applicable | 0.015547 | 2.7497e-06 | Not Applicable | 5.5607e-06 | Not Applicable | 2.7497e-06 | 5.5607e-06 | ND
| Sample 2 | ND | ND | ND | ND |  | 2 | ND | ND | ND | ND | ND | ND | ND | ND | ND | ND | ND | ND |  |  | 0.016011 | Not Applicable |  | 2.7705e-06 | Not Applicable | 5.6028e-06 | Not Applicable
| Background | ND | ND | 10 | 10 |  | -- | -- | -- | -- | -- | -- | -- | -- | -- | -- | -- | -- | -- |  |  | -- | -- |  | -- | -- | -- | --
2,4-dinitrotoluene | Sample 1 | 40 | 51 | -- | -- | 2,4-dinitrotoluene | 1 | 40 | ND | 0.062189 | ND | 0.072313 | ND | 1.0999e-05 | ND | 1.0999e-05 | ND | 2.2243e-05 | ND | 1.2564e-05 | 2.5408e-05 | -- | Not Applicable | -- | -- | Not Applicable | -- | Not Applicable | -- | -- | -27.07%
| Sample 2 | ND | ND | ND | ND |  | 2 | 51 | ND | 0.081657 | ND | 0.092897 | ND | 1.413e-05 | ND | 1.413e-05 | ND | 2.8574e-05 | ND |  |  | -- | Not Applicable |  | -- | Not Applicable | -- | Not Applicable
| Background | ND | ND | 10 | 10 |  | -- | -- | -- | -- | -- | -- | -- | -- | -- | -- | -- | -- | -- |  |  | -- | -- |  | -- | -- | -- | --
4-nitrophenol | Sample 1 | ND | ND | 10 | 10 | 4-nitrophenol | 1 | ND | ND | ND | ND | ND | ND | ND | ND | ND | ND | ND | ND | ND | ND | 0.015547 | Not Applicable | 0.015547 | 2.7497e-06 | Not Applicable | 5.5607e-06 | Not Applicable | 2.7497e-06 | 5.5607e-06 | ND
| Sample 2 | ND | ND | ND | ND |  | 2 | ND | ND | ND | ND | ND | ND | ND | ND | ND | ND | ND | ND |  |  | 0.016011 | Not Applicable |  | 2.7705e-06 | Not Applicable | 5.6028e-06 | Not Applicable
| Background | ND | ND | 10 | 10 |  | -- | -- | -- | -- | -- | -- | -- | -- | -- | -- | -- | -- | -- |  |  | -- | -- |  | -- | -- | -- | --
Fluorene | Sample 1 | ND | ND | 10 | 10 | Fluorene | 1 | ND | ND | ND | ND | ND | ND | ND | ND | ND | ND | ND | ND | ND | ND | 0.015547 | Not Applicable | 0.015547 | 2.7497e-06 | Not Applicable | 5.5607e-06 | Not Applicable | 2.7497e-06 | 5.5607e-06 | ND
| Sample 2 | ND | ND | ND | ND |  | 2 | ND | ND | ND | ND | ND | ND | ND | ND | ND | ND | ND | ND |  |  | 0.016011 | Not Applicable |  | 2.7705e-06 | Not Applicable | 5.6028e-06 | Not Applicable
| Background | ND | ND | 10 | 10 |  | -- | -- | -- | -- | -- | -- | -- | -- | -- | -- | -- | -- | -- |  |  | -- | -- |  | -- | -- | -- | --
4-chlorophenyl-phenylether | Sample 1 | ND | ND | 10 | 10 | 4-chlorophenyl-phenylether | 1 | ND | ND | ND | ND | ND | ND | ND | ND | ND | ND | ND | ND | ND | ND | 0.015547 | Not Applicable | 0.015547 | 2.7497e-06 | Not Applicable | 5.5607e-06 | Not Applicable | 2.7497e-06 | 5.5607e-06 | ND
| Sample 2 | ND | ND | ND | ND |  | 2 | ND | ND | ND | ND | ND | ND | ND | ND | ND | ND | ND | ND |  |  | 0.016011 | Not Applicable |  | 2.7705e-06 | Not Applicable | 5.6028e-06 | Not Applicable
| Background | ND | ND | 10 | 10 |  | -- | -- | -- | -- | -- | -- | -- | -- | -- | -- | -- | -- | -- |  |  | -- | -- |  | -- | -- | -- | --
Diethylphthalate | Sample 1 | ND | ND | 10 | 10 | Diethylphthalate | 1 | ND | ND | ND | ND | ND | ND | ND | ND | ND | ND | ND | ND | ND | ND | 0.015547 | Not Applicable | 0.015547 | 2.7497e-06 | Not Applicable | 5.5607e-06 | Not Applicable | 2.7497e-06 | 5.5607e-06 | ND
| Sample 2 | ND | ND | ND | ND |  | 2 | ND | ND | ND | ND | ND | ND | ND | ND | ND | ND | ND | ND |  |  | 0.016011 | Not Applicable |  | 2.7705e-06 | Not Applicable | 5.6028e-06 | Not Applicable
| Background | ND | ND | 10 | 10 |  | -- | -- | -- | -- | -- | -- | -- | -- | -- | -- | -- | -- | -- |  |  | -- | -- |  | -- | -- | -- | --
4-nitroaniline | Sample 1 | ND | ND | 10 | 10 | 4-nitroaniline | 1 | ND | ND | ND | ND | ND | ND | ND | ND | ND | ND | ND | ND | ND | ND | 0.015547 | Not Applicable | 0.015547 | 2.7497e-06 | Not Applicable | 5.5607e-06 | Not Applicable | 2.7497e-06 | 5.5607e-06 | ND
| Sample 2 | ND | ND | ND | ND |  | 2 | ND | ND | ND | ND | ND | ND | ND | ND | ND | ND | ND | ND |  |  | 0.016011 | Not Applicable |  | 2.7705e-06 | Not Applicable | 5.6028e-06 | Not Applicable
| Background | ND | ND | 10 | 10 |  | -- | -- | -- | -- | -- | -- | -- | -- | -- | -- | -- | -- | -- |  |  | -- | -- |  | -- | -- | -- | --
4,6-dinitro-2-methylphenol | Sample 1 | ND | ND | 10 | 10 | 4,6-dinitro-2-methylphenol | 1 | ND | ND | ND | ND | ND | ND | ND | ND | ND | ND | ND | ND | ND | ND | 0.015547 | Not Applicable | 0.015547 | 2.7497e-06 | Not Applicable | 5.5607e-06 | Not Applicable | 2.7497e-06 | 5.5607e-06 | ND
| Sample 2 | ND | ND | ND | ND |  | 2 | ND | ND | ND | ND | ND | ND | ND | ND | ND | ND | ND | ND |  |  | 0.016011 | Not Applicable |  | 2.7705e-06 | Not Applicable | 5.6028e-06 | Not Applicable
| Background | ND | ND | 10 | 10 |  | -- | -- | -- | -- | -- | -- | -- | -- | -- | -- | -- | -- | -- |  |  | -- | -- |  | -- | -- | -- | --
N-nitrosodiphenylamine(1) | Sample 1 | ND | ND | 10 | 10 | N-nitrosodiphenylamine(1) | 1 | ND | ND | ND | ND | ND | ND | ND | ND | ND | ND | ND | ND | ND | ND | 0.015547 | Not Applicable | 0.015547 | 2.7497e-06 | Not Applicable | 5.5607e-06 | Not Applicable | 2.7497e-06 | 5.5607e-06 | ND
| Sample 2 | ND | ND | ND | ND |  | 2 | ND | ND | ND | ND | ND | ND | ND | ND | ND | ND | ND | ND |  |  | 0.016011 | Not Applicable |  | 2.7705e-06 | Not Applicable | 5.6028e-06 | Not Applicable
| Background | ND | ND | 10 | 10 |  | -- | -- | -- | -- | -- | -- | -- | -- | -- | -- | -- | -- | -- |  |  | -- | -- |  | -- | -- | -- | --
4-bromophenyl-phenylether | Sample 1 | ND | ND | 20 | 20 | 4-bromophenyl-phenylether | 1 | ND | ND | ND | ND | ND | ND | ND | ND | ND | ND | ND | ND | ND | ND | 0.031095 | Not Applicable | 0.031095 | 5.4994e-06 | Not Applicable | 1.1121e-05 | Not Applicable | 5.4994e-06 | 1.1121e-05 | ND
| Sample 2 | ND | ND | ND | ND |  | 2 | ND | ND | ND | ND | ND | ND | ND | ND | ND | ND | ND | ND |  |  | 0.032022 | Not Applicable |  | 5.541e-06 | Not Applicable | 1.1206e-05 | Not Applicable
| Background | ND | ND | 20 | 20 |  | -- | -- | -- | -- | -- | -- | -- | -- | -- | -- | -- | -- | -- |  |  | -- | -- |  | -- | -- | -- | --
Hexachlorobenzene | Sample 1 | ND | ND | 10 | 10 | Hexachlorobenzene | 1 | ND | ND | ND | ND | ND | ND | ND | ND | ND | ND | ND | ND | ND | ND | 0.015547 | Not Applicable | 0.015547 | 2.7497e-06 | Not Applicable | 5.5607e-06 | Not Applicable | 2.7497e-06 | 5.5607e-06 | ND
| Sample 2 | ND | ND | ND | ND |  | 2 | ND | ND | ND | ND | ND | ND | ND | ND | ND | ND | ND | ND |  |  | 0.016011 | Not Applicable |  | 2.7705e-06 | Not Applicable | 5.6028e-06 | Not Applicable
| Background | ND | ND | 10 | 10 |  | -- | -- | -- | -- | -- | -- | -- | -- | -- | -- | -- | -- | -- |  |  | -- | -- |  | -- | -- | -- | --
Pentachlorophenol | Sample 1 | ND | ND | 10 | 10 | Pentachlorophenol | 1 | ND | ND | ND | ND | ND | ND | ND | ND | ND | ND | ND | ND | ND | ND | 0.015547 | Not Applicable | 0.015547 | 2.7497e-06 | Not Applicable | 5.5607e-06 | Not Applicable | 2.7497e-06 | 5.5607e-06 | ND
| Sample 2 | ND | ND | ND | ND |  | 2 | ND | ND | ND | ND | ND | ND | ND | ND | ND | ND | ND | ND |  |  | 0.016011 | Not Applicable |  | 2.7705e-06 | Not Applicable | 5.6028e-06 | Not Applicable
| Background | ND | ND | 10 | 10 |  | -- | -- | -- | -- | -- | -- | -- | -- | -- | -- | -- | -- | -- |  |  | -- | -- |  | -- | -- | -- | --
Phenanthrene | Sample 1 | ND | 5.1 | 20 | -- | Phenanthrene | 1 | 10 | ND | 0.015547 | ND | 0.018078 | ND | 2.7497e-06 | ND | 2.7497e-06 | ND | 5.5607e-06 | ND | 2.0813e-06 | 4.2091e-06 | -- | Not Applicable | -- | -- | Not Applicable | -- | Not Applicable | -- | -- | 62.26%
| Sample 2 | ND | ND | ND | ND |  | 2 | 5.1 | ND | 0.0081657 | ND | 0.0092897 | ND | 1.413e-06 | ND | 1.413e-06 | ND | 2.8574e-06 | ND |  |  | -- | Not Applicable |  | -- | Not Applicable | -- | Not Applicable
| Background | ND | ND | 20 | 20 |  | -- | -- | -- | -- | -- | -- | -- | -- | -- | -- | -- | -- | -- |  |  | -- | -- |  | -- | -- | -- | --
Anthracene | Sample 1 | ND | ND | 20 | 20 | Anthracene | 1 | ND | ND | ND | ND | ND | ND | ND | ND | ND | ND | ND | ND | ND | ND | 0.031095 | Not Applicable | 0.031095 | 5.4994e-06 | Not Applicable | 1.1121e-05 | Not Applicable | 5.4994e-06 | 1.1121e-05 | ND
| Sample 2 | ND | ND | ND | ND |  | 2 | ND | ND | ND | ND | ND | ND | ND | ND | ND | ND | ND | ND |  |  | 0.032022 | Not Applicable |  | 5.541e-06 | Not Applicable | 1.1206e-05 | Not Applicable
| Background | ND | ND | 20 | 20 |  | -- | -- | -- | -- | -- | -- | -- | -- | -- | -- | -- | -- | -- |  |  | -- | -- |  | -- | -- | -- | --
Di-n-butylphthalate | Sample 1 | 12 | 11 | -- | -- | Di-n-butylphthalate | 1 | 12 | ND | 0.018657 | ND | 0.021694 | ND | 3.2996e-06 | ND | 3.2996e-06 | ND | 6.6728e-06 | ND | 3.1736e-06 | 6.4179e-06 | -- | Not Applicable | -- | -- | Not Applicable | -- | Not Applicable | -- | -- | 5.76%
| Sample 2 | ND | ND | ND | ND |  | 2 | 11 | ND | 0.017612 | ND | 0.020037 | ND | 3.0476e-06 | ND | 3.0476e-06 | ND | 6.1631e-06 | ND |  |  | -- | Not Applicable |  | -- | Not Applicable | -- | Not Applicable
| Background | ND | ND | 10 | 10 |  | -- | -- | -- | -- | -- | -- | -- | -- | -- | -- | -- | -- | -- |  |  | -- | -- |  | -- | -- | -- | --
Fluoranthene | Sample 1 | ND | ND | 10 | 10 | Fluoranthene | 1 | ND | ND | ND | ND | ND | ND | ND | ND | ND | ND | ND | ND | ND | ND | 0.015547 | Not Applicable | 0.015547 | 2.7497e-06 | Not Applicable | 5.5607e-06 | Not Applicable | 2.7497e-06 | 5.5607e-06 | ND
| Sample 2 | ND | ND | ND | ND |  | 2 | ND | ND | ND | ND | ND | ND | ND | ND | ND | ND | ND | ND |  |  | 0.016011 | Not Applicable |  | 2.7705e-06 | Not Applicable | 5.6028e-06 | Not Applicable
| Background | ND | ND | 10 | 10 |  | -- | -- | -- | -- | -- | -- | -- | -- | -- | -- | -- | -- | -- |  |  | -- | -- |  | -- | -- | -- | --
Pyrene | Sample 1 | ND | ND | 10 | 10 | Pyrene | 1 | ND | ND | ND | ND | ND | ND | ND | ND | ND | ND | ND | ND | ND | ND | 0.015547 | Not Applicable | 0.015547 | 2.7497e-06 | Not Applicable | 5.5607e-06 | Not Applicable | 2.7497e-06 | 5.5607e-06 | ND
| Sample 2 | ND | ND | ND | ND |  | 2 | ND | ND | ND | ND | ND | ND | ND | ND | ND | ND | ND | ND |  |  | 0.016011 | Not Applicable |  | 2.7705e-06 | Not Applicable | 5.6028e-06 | Not Applicable
| Background | ND | ND | 10 | 10 |  | -- | -- | -- | -- | -- | -- | -- | -- | -- | -- | -- | -- | -- |  |  | -- | -- |  | -- | -- | -- | --
Butylbenzylphthalate | Sample 1 | ND | 7.2 | 10 | -- | Butylbenzylphthalate | 1 | 5 | ND | 0.0077737 | ND | 0.0090391 | ND | 1.3749e-06 | ND | 1.3749e-06 | ND | 2.7803e-06 | ND | 1.6848e-06 | 3.4072e-06 | -- | Not Applicable | -- | -- | Not Applicable | -- | Not Applicable | -- | -- | -38.9%
| Sample 2 | ND | ND | ND | ND |  | 2 | 7.2 | ND | 0.011528 | ND | 0.013115 | ND | 1.9948e-06 | ND | 1.9948e-06 | ND | 4.034e-06 | ND |  |  | -- | Not Applicable |  | -- | Not Applicable | -- | Not Applicable
| Background | ND | ND | 10 | 10 |  | -- | -- | -- | -- | -- | -- | -- | -- | -- | -- | -- | -- | -- |  |  | -- | -- |  | -- | -- | -- | --
Benzo(a)anthracene | Sample 1 | ND | ND | 10 | 10 | Benzo(a)anthracene | 1 | ND | ND | ND | ND | ND | ND | ND | ND | ND | ND | ND | ND | ND | ND | 0.015547 | Not Applicable | 0.015547 | 2.7497e-06 | Not Applicable | 5.5607e-06 | Not Applicable | 2.7497e-06 | 5.5607e-06 | ND
| Sample 2 | ND | ND | ND | ND |  | 2 | ND | ND | ND | ND | ND | ND | ND | ND | ND | ND | ND | ND |  |  | 0.016011 | Not Applicable |  | 2.7705e-06 | Not Applicable | 5.6028e-06 | Not Applicable
| Background | ND | ND | 10 | 10 |  | -- | -- | -- | -- | -- | -- | -- | -- | -- | -- | -- | -- | -- |  |  | -- | -- |  | -- | -- | -- | --
Chrysene | Sample 1 | ND | ND | 10 | 10 | Chrysene | 1 | ND | ND | ND | ND | ND | ND | ND | ND | ND | ND | ND | ND | ND | ND | 0.015547 | Not Applicable | 0.015547 | 2.7497e-06 | Not Applicable | 5.5607e-06 | Not Applicable | 2.7497e-06 | 5.5607e-06 | ND
| Sample 2 | ND | ND | ND | ND |  | 2 | ND | ND | ND | ND | ND | ND | ND | ND | ND | ND | ND | ND |  |  | 0.016011 | Not Applicable |  | 2.7705e-06 | Not Applicable | 5.6028e-06 | Not Applicable
| Background | ND | ND | 10 | 10 |  | -- | -- | -- | -- | -- | -- | -- | -- | -- | -- | -- | -- | -- |  |  | -- | -- |  | -- | -- | -- | --
3,3-dichlorobenzidine | Sample 1 | ND | ND | 10 | 10 | 3,3-dichlorobenzidine | 1 | ND | ND | ND | ND | ND | ND | ND | ND | ND | ND | ND | ND | ND | ND | 0.015547 | Not Applicable | 0.015547 | 2.7497e-06 | Not Applicable | 5.5607e-06 | Not Applicable | 2.7497e-06 | 5.5607e-06 | ND
3,3-dichlorobenzidine | Sample 2 | ND | ND | ND | ND | 3,3-dichlorobenzidine | 2 | ND | ND | ND | ND | ND | ND | ND | ND | ND | ND | ND | ND |  |  | 0.016011 | Not Applicable |  | 2.7705e-06 | Not Applicable | 5.6028e-06 | Not Applicable
3,3-dichlorobenzidine | Background | ND | ND | 10 | 10 | 3,3-dichlorobenzidine | -- | -- | -- | -- | -- | -- | -- | -- | -- | -- | -- | -- | -- |  |  | -- | -- |  | -- | -- | -- | --
bis(2-Ethylhexyl)phthalate | Sample 1 | 40 | 44 | -- | -- | bis(2-Ethylhexyl)phthalate | 1 | 40 | ND | 0.033338 | ND | 0.038766 | ND | 5.8962e-06 | ND | 5.8962e-06 | ND | 1.1924e-05 | ND | 6.5471e-06 | 1.324e-05 | -- | Not Applicable | -- | -- | Not Applicable | -- | Not Applicable | -- | -- | -12.45%
| Sample 2 | ND | ND | ND | ND |  | 2 | 44 | ND | 0.041598 | ND | 0.047324 | ND | 7.198e-06 | ND | 7.198e-06 | ND | 1.4556e-05 | ND |  |  | -- | Not Applicable |  | -- | Not Applicable | -- | Not Applicable
| Background | 18 | 18 | -- | -- |  | -- | -- | -- | -- | -- | -- | -- | -- | -- | -- | -- | -- | -- |  |  | -- | -- |  | -- | -- | -- | --
Di-n-octylphthalate | Sample 1 | ND | ND | 10 | 10 | Di-n-octylphthalate | 1 | ND | ND | ND | ND | ND | ND | ND | ND | ND | ND | ND | ND | ND | ND | 0.015547 | Not Applicable | 0.015547 | 2.7497e-06 | Not Applicable | 5.5607e-06 | Not Applicable | 2.7497e-06 | 5.5607e-06 | ND
| Sample 2 | ND | ND | ND | ND |  | 2 | ND | ND | ND | ND | ND | ND | ND | ND | ND | ND | ND | ND |  |  | 0.016011 | Not Applicable |  | 2.7705e-06 | Not Applicable | 5.6028e-06 | Not Applicable
| Background | ND | ND | 10 | 10 |  | -- | -- | -- | -- | -- | -- | -- | -- | -- | -- | -- | -- | -- |  |  | -- | -- |  | -- | -- | -- | --
Benzo(b)fluoranthene | Sample 1 | ND | ND | 10 | 10 | Benzo(b)fluoranthene | 1 | ND | ND | ND | ND | ND | ND | ND | ND | ND | ND | ND | ND | ND | ND | 0.015547 | Not Applicable | 0.015547 | 2.7497e-06 | Not Applicable | 5.5607e-06 | Not Applicable | 2.7497e-06 | 5.5607e-06 | ND
| Sample 2 | ND | ND | ND | ND |  | 2 | ND | ND | ND | ND | ND | ND | ND | ND | ND | ND | ND | ND |  |  | 0.016011 | Not Applicable |  | 2.7705e-06 | Not Applicable | 5.6028e-06 | Not Applicable
| Background | ND | ND | 10 | 10 |  | -- | -- | -- | -- | -- | -- | -- | -- | -- | -- | -- | -- | -- |  |  | -- | -- |  | -- | -- | -- | --
Benzo(k)fluoranthene | Sample 1 | ND | ND | 10 | 10 | Benzo(k)fluoranthene | 1 | ND | ND | ND | ND | ND | ND | ND | ND | ND | ND | ND | ND | ND | ND | 0.015547 | Not Applicable | 0.015547 | 2.7497e-06 | Not Applicable | 5.5607e-06 | Not Applicable | 2.7497e-06 | 5.5607e-06 | ND
| Sample 2 | ND | ND | ND | ND |  | 2 | ND | ND | ND | ND | ND | ND | ND | ND | ND | ND | ND | ND |  |  | 0.016011 | Not Applicable |  | 2.7705e-06 | Not Applicable | 5.6028e-06 | Not Applicable
| Background | ND | ND | 10 | 10 |  | -- | -- | -- | -- | -- | -- | -- | -- | -- | -- | -- | -- | -- |  |  | -- | -- |  | -- | -- | -- | --
Benzo(a)pyrene | Sample 1 | ND | ND | 10 | 10 | Benzo(a)pyrene | 1 | ND | ND | ND | ND | ND | ND | ND | ND | ND | ND | ND | ND | ND | ND | 0.015547 | Not Applicable | 0.015547 | 2.7497e-06 | Not Applicable | 5.5607e-06 | Not Applicable | 2.7497e-06 | 5.5607e-06 | ND
| Sample 2 | ND | ND | ND | ND |  | 2 | ND | ND | ND | ND | ND | ND | ND | ND | ND | ND | ND | ND |  |  | 0.016011 | Not Applicable |  | 2.7705e-06 | Not Applicable | 5.6028e-06 | Not Applicable
| Background | ND | ND | 10 | 10 |  | -- | -- | -- | -- | -- | -- | -- | -- | -- | -- | -- | -- | -- |  |  | -- | -- |  | -- | -- | -- | --
Indeno(1,2,3-cd)pyrene | Sample 1 | ND | ND | 10 | 10 | Indeno(1,2,3-cd)pyrene | 1 | ND | ND | ND | ND | ND | ND | ND | ND | ND | ND | ND | ND | ND | ND | 0.015547 | Not Applicable | 0.015547 | 2.7497e-06 | Not Applicable | 5.5607e-06 | Not Applicable | 2.7497e-06 | 5.5607e-06 | ND
| Sample 2 | ND | ND | ND | ND |  | 2 | ND | ND | ND | ND | ND | ND | ND | ND | ND | ND | ND | ND |  |  | 0.016011 | Not Applicable |  | 2.7705e-06 | Not Applicable | 5.6028e-06 | Not Applicable
| Background | ND | ND | 10 | 10 |  | -- | -- | -- | -- | -- | -- | -- | -- | -- | -- | -- | -- | -- |  |  | -- | -- |  | -- | -- | -- | --
Dibenz(a,h)anthracene | Sample 1 | ND | ND | 10 | 10 | Dibenz(a,h)anthracene | 1 | ND | ND | ND | ND | ND | ND | ND | ND | ND | ND | ND | ND | ND | ND | 0.015547 | Not Applicable | 0.015547 | 2.7497e-06 | Not Applicable | 5.5607e-06 | Not Applicable | 2.7497e-06 | 5.5607e-06 | ND
| Sample 2 | ND | ND | ND | ND |  | 2 | ND | ND | ND | ND | ND | ND | ND | ND | ND | ND | ND | ND |  |  | 0.016011 | Not Applicable |  | 2.7705e-06 | Not Applicable | 5.6028e-06 | Not Applicable
| Background | ND | ND | 10 | 10 |  | -- | -- | -- | -- | -- | -- | -- | -- | -- | -- | -- | -- | -- |  |  | -- | -- |  | -- | -- | -- | --
Benzo(g,h,i)perylene | Sample 1 | ND | ND | 10 | 10 | Benzo(g,h,i)perylene | 1 | ND | ND | ND | ND | ND | ND | ND | ND | ND | ND | ND | ND | ND | ND | 0.015547 | Not Applicable | 0.015547 | 2.7497e-06 | Not Applicable | 5.5607e-06 | Not Applicable | 2.7497e-06 | 5.5607e-06 | ND
| Sample 2 | ND | ND | ND | ND |  | 2 | ND | ND | ND | ND | ND | ND | ND | ND | ND | ND | ND | ND |  |  | 0.016011 | Not Applicable |  | 2.7705e-06 | Not Applicable | 5.6028e-06 | Not Applicable
| Background | ND | ND | 10 | 10 |  | -- | -- | -- | -- | -- | -- | -- | -- | -- | -- | -- | -- | -- |  |  | -- | -- |  | -- | -- | -- | --
SVOC Tentatively Identified Compounds | [5 empty] | SVOC Tentatively Identified Compounds
Pollutant | Sample ID | Sample Speciation (ug) |  | Detection Limits (ug) |  | Pollutant | Run Number | Sample Speciation with Detection Limits (SSDL) (ug)a |  | Background Corrected Concentration (BCC) (mg/m3)b |  | Dilution Corrected Concentration (DCC) (mg/m3)c |  | Quantity of Pollutant Emitted (QPE) (lb)d |  | Emission Factor (lb/item)e |  | Emission Factor (lb/lb NEW)f |  | Average Emission Factor |  | Detection Limit Based Concentration (mg/m3)g |  | Minimum Detection Limit Based Concentration (mg/m3)
|  | Run 1 | Run 2 | Run 1 | Run 2 |  |  | Sample 1 | Sample 2 | Sample 1 | Sample 2 | Sample 1 | Sample 2 | Sample 1 | Sample 2 | Sample 1 | Sample 2 | Sample 1 | Sample 2 | (lb/item) | (lb/lb NEW) | Sample 1 | Sample 2
Hexatriacontane | Sample 1 | ND | 27 | ND | ND | Hexatriacontane | 1 | ND | ND | ND | ND | ND | ND | ND | ND | ND | ND | ND | ND | 7.4804e-06 | 1.5127e-05 | -- | Not Applicable | --
| Sample 2 | ND | ND | ND | ND |  | 2 | 27 | ND | 0.04323 | ND | 0.049181 | ND | 7.4804e-06 | ND | 7.4804e-06 | ND | 1.5127e-05 | ND |  |  | -- | Not Applicable
| Background | ND | ND | ND | ND |  | -- | -- | -- | -- | -- | -- | -- | -- | -- | -- | -- | -- | -- |  |  | -- | --
a If the corresponding sample speciation value does not = "ND" or all active sample speciation values = "ND," Sample Speciation with Detection Limits (SSDL) = Sample Speciation. Otherwise, (i.e., if the corresponding sample speciation value = "ND" and
at least one of the active sample speciation values does not = "ND," Sample Speciation with Detection Limits (SSDL) = 0.5 * Detection Limit.
b Background Corrected Concentration (BCC) = Test Mass/Test Sample Volume - Background Mass/ Background Sample Volume
c Dilution-Corrected Concentration (DCC) = BCC / Dilution Correction Factor
d Quantity of Pollutant Emitted (QPE) =BDCC * Initial Plume Volume
e Emission Factor = QPE / No. of Items
f Emission Factor = QPE / Net Explosive Weight
g If Average Emission Factor = "ND", Minimum Detection Limit Based Concentration = Test DL/Test Sample volume in mg/m3
Note on D9: Kaobrian: A background DCF is only necessary when a blasting cap is used to detonate an ordnance. No blasting cap was used in the detonation of this grenade.

## PAH
TO-13 PAH Data and Emission Factor Calculations
G911 - Grenade, Hand, Offensive, MK3A2
Test Run Number | 1 | 2 | Background
Number of Items Tested | 1 | 1 | 0
Net Explosive Weight for All Items (lb) | 0.49449 | 0.49449 | NA
Initial Plume Volume (m3) | 68.9915 | 68.9915 | 68.9915
Dilution Correction Factor | 0.86 | 0.879 | NA
Is Sample 1 Active? | Yes | Yes | Yes
Is Sample 2 Active? | No | No | No
TO-13_PAH Sample Volume Corrected to Standard Conditions (m3)
Sample 1 | 0.6432 | 0.62457
Sample 2 | ND | ND
Background | 0.6239 | 0.6239
Pollutant | Sample ID | Sample Speciation |  | Detection Limits |  | Pollutant | Run Number | Sample Speciation with Detection Limits (SSDL) (ng)a |  | Background Corrected Concentration (BCC) (mg/m3)b |  | Dilution Corrected Concentration (DCC) (mg/m3)c |  | Quantity of Pollutant Emitted (QPE) (lb)d |  | Emission Factor (lb/item)e |  | Emission Factor (lb/lb NEW)f |  | Average Emission Factor |  | Detection Limit Based Concentration (mg/m3)g |  | Minimum Detection Limit Based Concentration (mg/m3) | Detection Limit (lb/item) |  | Detection Limit (lb/lb NEW) |  | Minimum Detection Limit (lb/item) | Minimum Detection Limit (lb/lb NEW) | Test Concentration Relative Percent Difference
|  | Run 1 | Run 2 | Run 1 | Run 2
|  | (ng) | (ng) | (ng) | (ng) |  |  | Sample 1 | Sample 2 | Sample 1 | Sample 2 | Sample 1 | Sample 2 | Sample 1 | Sample 2 | Sample 1 | Sample 2 | Sample 1 | Sample 2 | (lb/item) | (lb/lb NEW) | Sample 1 | Sample 2 |  | Train A | Train B | Train A | Train B
Naphthalene | Sample 1 | 6500 | 10000 | -- | -- | Naphthalene | 1 | 6500 | ND | 0.0094166 | ND | 0.010949 | ND | 1.6654e-06 | ND | 1.6654e-06 | ND | 3.3679e-06 | ND | 2.1583e-06 | 4.3648e-06 | -- | Not Applicable | -- | -- | Not Applicable | -- | Not Applicable | -- | -- | -45.22%
| Sample 2 | ND | ND | ND | ND |  | 2 | 10000 | ND | 0.015322 | ND | 0.017431 | ND | 2.6513e-06 | ND | 2.6513e-06 | ND | 5.3616e-06 | ND |  |  | -- | Not Applicable |  | -- | Not Applicable | -- | Not Applicable
| Background | 430 | 430 | -- | -- |  | -- | -- | -- | -- | -- | -- | -- | -- | -- | -- | -- | -- | -- |  |  | -- | -- |  | -- | -- | -- | --
Acenaphthylene | Sample 1 | 3500 | 4800 | -- | -- | Acenaphthylene | 1 | 3500 | ND | 0.0054239 | ND | 0.0063069 | ND | 9.5928e-07 | ND | 9.5928e-07 | ND | 1.9399e-06 | ND | 1.143e-06 | 2.3115e-06 | -- | Not Applicable | -- | -- | Not Applicable | -- | Not Applicable | -- | -- | -34.19%
| Sample 2 | ND | ND | ND | ND |  | 2 | 4800 | ND | 0.0076677 | ND | 0.0087232 | ND | 1.3268e-06 | ND | 1.3268e-06 | ND | 2.6832e-06 | ND |  |  | -- | Not Applicable |  | -- | Not Applicable | -- | Not Applicable
| Background | 11 | 11 | -- | -- |  | -- | -- | -- | -- | -- | -- | -- | -- | -- | -- | -- | -- | -- |  |  | -- | -- |  | -- | -- | -- | --
Acenaphthene | Sample 1 | 260 | 370 | -- | -- | Acenaphthene | 1 | 260 | ND | 0.00040423 | ND | 0.00047004 | ND | 7.1492e-08 | ND | 7.1492e-08 | ND | 1.4458e-07 | ND | 8.7001e-08 | 1.7594e-07 | -- | Not Applicable | -- | -- | Not Applicable | -- | Not Applicable | -- | -- | -37.76%
| Sample 2 | ND | ND | ND | ND |  | 2 | 370 | ND | 0.00059241 | ND | 0.00067396 | ND | 1.0251e-07 | ND | 1.0251e-07 | ND | 2.073e-07 | ND |  |  | -- | Not Applicable |  | -- | Not Applicable | -- | Not Applicable
| Background | ND | ND | 10 | 10 |  | -- | -- | -- | -- | -- | -- | -- | -- | -- | -- | -- | -- | -- |  |  | -- | -- |  | -- | -- | -- | --
Fluorene | Sample 1 | 620 | 810 | -- | -- | Fluorene | 1 | 620 | ND | 0.00096393 | ND | 0.0011209 | ND | 1.7048e-07 | ND | 1.7048e-07 | ND | 3.4476e-07 | ND | 1.9745e-07 | 3.9929e-07 | -- | Not Applicable | -- | -- | Not Applicable | -- | Not Applicable | -- | -- | -29.46%
| Sample 2 | ND | ND | ND | ND |  | 2 | 810 | ND | 0.0012969 | ND | 0.0014754 | ND | 2.2441e-07 | ND | 2.2441e-07 | ND | 4.5382e-07 | ND |  |  | -- | Not Applicable |  | -- | Not Applicable | -- | Not Applicable
| Background | ND | ND | 10 | 10 |  | -- | -- | -- | -- | -- | -- | -- | -- | -- | -- | -- | -- | -- |  |  | -- | -- |  | -- | -- | -- | --
Phenanthrene | Sample 1 | 2300 | 2900 | -- | -- | Phenanthrene | 1 | 2300 | ND | 0.0035214 | ND | 0.0040946 | ND | 6.2279e-07 | ND | 6.2279e-07 | ND | 1.2595e-06 | ND | 7.0841e-07 | 1.4326e-06 | -- | Not Applicable | -- | -- | Not Applicable | -- | Not Applicable | -- | -- | -25.97%
| Sample 2 | ND | ND | ND | ND |  | 2 | 2900 | ND | 0.0045887 | ND | 0.0052204 | ND | 7.9402e-07 | ND | 7.9402e-07 | ND | 1.6057e-06 | ND |  |  | -- | Not Applicable |  | -- | Not Applicable | -- | Not Applicable
| Background | 34 | 34 | -- | -- |  | -- | -- | -- | -- | -- | -- | -- | -- | -- | -- | -- | -- | -- |  |  | -- | -- |  | -- | -- | -- | --
Anthracene | Sample 1 | 470 | 610 | -- | -- | Anthracene | 1 | 470 | ND | 0.00073072 | ND | 0.00084968 | ND | 1.2924e-07 | ND | 1.2924e-07 | ND | 2.6135e-07 | ND | 1.4912e-07 | 3.0156e-07 | -- | Not Applicable | -- | -- | Not Applicable | -- | Not Applicable | -- | -- | -28.81%
| Sample 2 | ND | ND | ND | ND |  | 2 | 610 | ND | 0.00097668 | ND | 0.0011111 | ND | 1.69e-07 | ND | 1.69e-07 | ND | 3.4177e-07 | ND |  |  | -- | Not Applicable |  | -- | Not Applicable | -- | Not Applicable
| Background | ND | ND | 10 | 10 |  | -- | -- | -- | -- | -- | -- | -- | -- | -- | -- | -- | -- | -- |  |  | -- | -- |  | -- | -- | -- | --
Fluoranthene | Sample 1 | 1000 | 1300 | -- | -- | Fluoranthene | 1 | 1000 | ND | 0.0015547 | ND | 0.0018078 | ND | 2.7497e-07 | ND | 2.7497e-07 | ND | 5.5607e-07 | ND | 3.1757e-07 | 6.4221e-07 | -- | Not Applicable | -- | -- | Not Applicable | -- | Not Applicable | -- | -- | -28.97%
| Sample 2 | ND | ND | ND | ND |  | 2 | 1300 | ND | 0.0020814 | ND | 0.002368 | ND | 3.6017e-07 | ND | 3.6017e-07 | ND | 7.2836e-07 | ND |  |  | -- | Not Applicable |  | -- | Not Applicable | -- | Not Applicable
| Background | ND | ND | 10 | 10 |  | -- | -- | -- | -- | -- | -- | -- | -- | -- | -- | -- | -- | -- |  |  | -- | -- |  | -- | -- | -- | --
Pyrene | Sample 1 | 1500 | 2000 | -- | -- | Pyrene | 1 | 1500 | ND | 0.0022952 | ND | 0.0026689 | ND | 4.0594e-07 | ND | 4.0594e-07 | ND | 8.2092e-07 | ND | 4.7683e-07 | 9.6429e-07 | -- | Not Applicable | -- | -- | Not Applicable | -- | Not Applicable | -- | -- | -31.44%
| Sample 2 | ND | ND | ND | ND |  | 2 | 2000 | ND | 0.0031654 | ND | 0.0036011 | ND | 5.4773e-07 | ND | 5.4773e-07 | ND | 1.1077e-06 | ND |  |  | -- | Not Applicable |  | -- | Not Applicable | -- | Not Applicable
| Background | 23 | 23 | -- | -- |  | -- | -- | -- | -- | -- | -- | -- | -- | -- | -- | -- | -- | -- |  |  | -- | -- |  | -- | -- | -- | --
Benzo(a)anthracene | Sample 1 | 330 | 440 | -- | -- | Benzo(a)anthracene | 1 | 330 | ND | 0.00051306 | ND | 0.00059658 | ND | 9.074e-08 | ND | 9.074e-08 | ND | 1.835e-07 | ND | 1.0632e-07 | 2.1501e-07 | -- | Not Applicable | -- | -- | Not Applicable | -- | Not Applicable | -- | -- | -31.44%
| Sample 2 | ND | ND | ND | ND |  | 2 | 440 | ND | 0.00070449 | ND | 0.00080147 | ND | 1.219e-07 | ND | 1.219e-07 | ND | 2.4652e-07 | ND |  |  | -- | Not Applicable |  | -- | Not Applicable | -- | Not Applicable
| Background | ND | ND | 10 | 10 |  | -- | -- | -- | -- | -- | -- | -- | -- | -- | -- | -- | -- | -- |  |  | -- | -- |  | -- | -- | -- | --
Chrysene | Sample 1 | 410 | 530 | -- | -- | Chrysene | 1 | 410 | ND | 0.00063744 | ND | 0.00074121 | ND | 1.1274e-07 | ND | 1.1274e-07 | ND | 2.2799e-07 | ND | 1.2979e-07 | 2.6247e-07 | -- | Not Applicable | -- | -- | Not Applicable | -- | Not Applicable | -- | -- | -28.42%
| Sample 2 | ND | ND | ND | ND |  | 2 | 530 | ND | 0.00084859 | ND | 0.0009654 | ND | 1.4684e-07 | ND | 1.4684e-07 | ND | 2.9695e-07 | ND |  |  | -- | Not Applicable |  | -- | Not Applicable | -- | Not Applicable
| Background | ND | ND | 10 | 10 |  | -- | -- | -- | -- | -- | -- | -- | -- | -- | -- | -- | -- | -- |  |  | -- | -- |  | -- | -- | -- | --
Benzo(b)fluoranthene | Sample 1 | 280 | 300 | -- | -- | Benzo(b)fluoranthene | 1 | 280 | ND | 0.00043533 | ND | 0.00050619 | ND | 7.6992e-08 | ND | 7.6992e-08 | ND | 1.557e-07 | ND | 8.0054e-08 | 1.6189e-07 | -- | Not Applicable | -- | -- | Not Applicable | -- | Not Applicable | -- | -- | -9.831%
| Sample 2 | ND | ND | ND | ND |  | 2 | 300 | ND | 0.00048033 | ND | 0.00054645 | ND | 8.3116e-08 | ND | 8.3116e-08 | ND | 1.6808e-07 | ND |  |  | -- | Not Applicable |  | -- | Not Applicable | -- | Not Applicable
| Background | ND | ND | 10 | 10 |  | -- | -- | -- | -- | -- | -- | -- | -- | -- | -- | -- | -- | -- |  |  | -- | -- |  | -- | -- | -- | --
Benzo(k)fluoranthene | Sample 1 | 210 | 270 | -- | -- | Benzo(k)fluoranthene | 1 | 210 | ND | 0.00032649 | ND | 0.00037964 | ND | 5.7744e-08 | ND | 5.7744e-08 | ND | 1.1677e-07 | ND | 6.6274e-08 | 1.3402e-07 | -- | Not Applicable | -- | -- | Not Applicable | -- | Not Applicable | -- | -- | -27.89%
| Sample 2 | ND | ND | ND | ND |  | 2 | 270 | ND | 0.0004323 | ND | 0.00049181 | ND | 7.4804e-08 | ND | 7.4804e-08 | ND | 1.5127e-07 | ND |  |  | -- | Not Applicable |  | -- | Not Applicable | -- | Not Applicable
| Background | ND | ND | 10 | 10 |  | -- | -- | -- | -- | -- | -- | -- | -- | -- | -- | -- | -- | -- |  |  | -- | -- |  | -- | -- | -- | --
Benzo(e)pyrene | Sample 1 | 360 | 490 | -- | -- | Benzo(e)pyrene | 1 | 360 | ND | 0.0005597 | ND | 0.00065082 | ND | 9.8989e-08 | ND | 9.8989e-08 | ND | 2.0018e-07 | ND | 1.1737e-07 | 2.3736e-07 | -- | Not Applicable | -- | -- | Not Applicable | -- | Not Applicable | -- | -- | -33.45%
| Sample 2 | ND | ND | ND | ND |  | 2 | 490 | ND | 0.00078454 | ND | 0.00089254 | ND | 1.3576e-07 | ND | 1.3576e-07 | ND | 2.7454e-07 | ND |  |  | -- | Not Applicable |  | -- | Not Applicable | -- | Not Applicable
| Background | ND | ND | 10 | 10 |  | -- | -- | -- | -- | -- | -- | -- | -- | -- | -- | -- | -- | -- |  |  | -- | -- |  | -- | -- | -- | --
Benzo(a)pyrene | Sample 1 | 250 | 340 | -- | -- | Benzo(a)pyrene | 1 | 250 | ND | 0.00038868 | ND | 0.00045196 | ND | 6.8743e-08 | ND | 6.8743e-08 | ND | 1.3902e-07 | ND | 8.147e-08 | 1.6476e-07 | -- | Not Applicable | -- | -- | Not Applicable | -- | Not Applicable | -- | -- | -33.37%
| Sample 2 | ND | ND | ND | ND |  | 2 | 340 | ND | 0.00054438 | ND | 0.00061931 | ND | 9.4198e-08 | ND | 9.4198e-08 | ND | 1.9049e-07 | ND |  |  | -- | Not Applicable |  | -- | Not Applicable | -- | Not Applicable
| Background | ND | ND | 10 | 10 |  | -- | -- | -- | -- | -- | -- | -- | -- | -- | -- | -- | -- | -- |  |  | -- | -- |  | -- | -- | -- | --
Indeno(1,2,3-cd)pyrene | Sample 1 | 140 | 160 | -- | -- | Indeno(1,2,3-cd)pyrene | 1 | 140 | ND | 0.00021766 | ND | 0.0002531 | ND | 3.8496e-08 | ND | 3.8496e-08 | ND | 7.785e-08 | ND | 4.1412e-08 | 8.3747e-08 | -- | Not Applicable | -- | -- | Not Applicable | -- | Not Applicable | -- | -- | -16.26%
| Sample 2 | ND | ND | ND | ND |  | 2 | 160 | ND | 0.00025618 | ND | 0.00029144 | ND | 4.4328e-08 | ND | 4.4328e-08 | ND | 8.9644e-08 | ND |  |  | -- | Not Applicable |  | -- | Not Applicable | -- | Not Applicable
| Background | ND | ND | 10 | 10 |  | -- | -- | -- | -- | -- | -- | -- | -- | -- | -- | -- | -- | -- |  |  | -- | -- |  | -- | -- | -- | --
Dibenz(a,h)anthracene | Sample 1 | 100 | 120 | -- | -- | Dibenz(a,h)anthracene | 1 | 100 | ND | 0.00015547 | ND | 0.00018078 | ND | 2.7497e-08 | ND | 2.7497e-08 | ND | 5.5607e-08 | ND | 3.0372e-08 | 6.142e-08 | -- | Not Applicable | -- | -- | Not Applicable | -- | Not Applicable | -- | -- | -21.09%
| Sample 2 | ND | ND | ND | ND |  | 2 | 120 | ND | 0.00019213 | ND | 0.00021858 | ND | 3.3246e-08 | ND | 3.3246e-08 | ND | 6.7233e-08 | ND |  |  | -- | Not Applicable |  | -- | Not Applicable | -- | Not Applicable
| Background | ND | ND | 10 | 10 |  | -- | -- | -- | -- | -- | -- | -- | -- | -- | -- | -- | -- | -- |  |  | -- | -- |  | -- | -- | -- | --
Benzo(g,h,i)perylene | Sample 1 | 280 | 360 | -- | -- | Benzo(g,h,i)perylene | 1 | 280 | ND | 0.00043533 | ND | 0.00050619 | ND | 7.6992e-08 | ND | 7.6992e-08 | ND | 1.557e-07 | ND | 8.8365e-08 | 1.787e-07 | -- | Not Applicable | -- | -- | Not Applicable | -- | Not Applicable | -- | -- | -27.89%
| Sample 2 | ND | ND | ND | ND |  | 2 | 360 | ND | 0.0005764 | ND | 0.00065575 | ND | 9.9739e-08 | ND | 9.9739e-08 | ND | 2.017e-07 | ND |  |  | -- | Not Applicable |  | -- | Not Applicable | -- | Not Applicable
| Background | ND | ND | 10 | 10 |  | -- | -- | -- | -- | -- | -- | -- | -- | -- | -- | -- | -- | -- |  |  | -- | -- |  | -- | -- | -- | --
a If the corresponding sample speciation value does not = "ND" or all active sample speciation values = "ND," Sample Speciation with Detection Limits (SSDL) = Sample Speciation. Otherwise, (i.e., if the corresponding sample speciation value = "ND" and
at least one of the active sample speciation values does not = "ND," Sample Speciation with Detection Limits (SSDL) = 0.5 * Detection Limit.
b Background Corrected Concentration (BCC) = Test Mass/Test Sample Volume - Background Mass/ Background Sample Volume
c Dilution-Corrected Concentration (DCC) = BCC / Dilution Correction Factor
d Quantity of Pollutant Emitted (QPE) =BDCC * Initial Plume Volume
e Emission Factor = QPE / No. of Items
f Emission Factor = QPE / Net Explosive Weight
g If Average Emission Factor = "ND", Minimum Detection Limit Based Concentration = Test DL/Test Sample volume in mg/m3
Note on D9: Kaobrian: A background DCF is only necessary when a blasting cap is used to detonate an ordnance. No blasting cap was used in the detonation of this grenade.

## Dioxin-Furan
Dioxin / Furan Data and Emission Factor Calculations
G911 - Grenade, Hand, Offensive, MK3A2
Test Run Number | 1 | 2 | Background
Number of Items Tested | 1 | 1 | 0
Net Explosive Weight for All Items (lb) | 0.49449 | 0.49449 | NA
Initial Plume Volume (m3) | 68.9915 | 68.9915 | 68.9915
Dilution Correction Factor | 0.86 | 0.879 | NA
Is Sample 1 Active? | Yes | Yes | Yes
Is Sample 2 Active? | No | No | No
Analytical Data Corrected for Volume at EPA Stationary Source Program Standard Conditions
Pollutant | Sample ID | Sample Speciation (pg/m3) |  | Detection Limits (pg/m3) |  | Pollutant | Run Number | Sample Speciation with Detection Limits (SSDL) (pg/m3)a |  | Background Corrected Concentration (BCC) (mg/m3)b |  | Dilution Corrected Concentration (DCC) (mg/m3)c |  | Quantity of Pollutant Emitted (QPE) (lb)d |  | Emission Factor (lb/item)e |  | Emission Factor (lb/lb NEW)f |  | Average Emission Factor |  | Detection Limit Based Concentration (mg/m3)g |  | Minimum Detection Limit Based Concentration (mg/m3) | Detection Limit (lb/item) |  | Detection Limit (lb/lb NEW) |  | Minimum Detection Limit (lb/item) | Minimum Detection Limit (lb/lb NEW) | Test Concentration Relative Percent Difference
|  | Run 1 | Run 2 | Run 1 | Run 2 |  |  | Sample 1 | Sample 2 | Sample 1 | Sample 2 | Sample 1 | Sample 2 | Sample 1 | Sample 2 | Sample 1 | Sample 2 | Sample 1 | Sample 2 | (lb/item) | (lb/lb NEW) | Sample 1 | Sample 2 |  | Train A | Train B | Train A | Train B
2378-TCDD | Sample 1 | ND | ND | 2.4432 | 2.8782 | 2378-TCDD | 1 | ND | ND | ND | ND | ND | ND | ND | ND | ND | ND | ND | ND | ND | ND | 2.4432e-09 | Not Applicable | 2.4432e-09 | 4.321e-13 | Not Applicable | 8.7383e-13 | Not Applicable | 4.321e-13 | 8.7383e-13 | ND
| Sample 2 | ND | ND | ND | ND |  | 2 | ND | ND | ND | ND | ND | ND | ND | ND | ND | ND | ND | ND |  |  | 2.8782e-09 | Not Applicable |  | 4.9803e-13 | Not Applicable | 1.0072e-12 | Not Applicable
| Background | ND | ND | 2.395 | 2.395 |  | -- | -- | -- | -- | -- | -- | -- | -- | -- | -- | -- | -- | -- |  |  | -- | -- |  | -- | -- | -- | --
12378-PECDD | Sample 1 | ND | ND | 3.9956 | 4.795 | 12378-PECDD | 1 | ND | ND | ND | ND | ND | ND | ND | ND | ND | ND | ND | ND | ND | ND | 3.9956e-09 | Not Applicable | 3.9956e-09 | 7.0666e-13 | Not Applicable | 1.4291e-12 | Not Applicable | 7.0666e-13 | 1.4291e-12 | ND
| Sample 2 | ND | ND | ND | ND |  | 2 | ND | ND | ND | ND | ND | ND | ND | ND | ND | ND | ND | ND |  |  | 4.795e-09 | Not Applicable |  | 8.2972e-13 | Not Applicable | 1.6779e-12 | Not Applicable
| Background | ND | ND | 4.3234 | 4.3234 |  | -- | -- | -- | -- | -- | -- | -- | -- | -- | -- | -- | -- | -- |  |  | -- | -- |  | -- | -- | -- | --
123478-HXCDD | Sample 1 | ND | ND | 3.7646 | 4.3096 | 123478-HXCDD | 1 | ND | ND | ND | ND | ND | ND | ND | ND | ND | ND | ND | ND | ND | ND | 3.7646e-09 | Not Applicable | 3.7646e-09 | 6.658e-13 | Not Applicable | 1.3464e-12 | Not Applicable | 6.658e-13 | 1.3464e-12 | ND
| Sample 2 | ND | ND | ND | ND |  | 2 | ND | ND | ND | ND | ND | ND | ND | ND | ND | ND | ND | ND |  |  | 4.3096e-09 | Not Applicable |  | 7.4572e-13 | Not Applicable | 1.5081e-12 | Not Applicable
| Background | ND | ND | 3.9753 | 3.9753 |  | -- | -- | -- | -- | -- | -- | -- | -- | -- | -- | -- | -- | -- |  |  | -- | -- |  | -- | -- | -- | --
123678-HXCDD | Sample 1 | 3.9975 | ND | -- | 4.3649 | 123678-HXCDD | 1 | 3.9975 | ND | 3.9975e-09 | ND | 4.6483e-09 | ND | 7.07e-13 | ND | 7.07e-13 | ND | 1.4298e-12 | ND | 5.4232e-13 | 1.0967e-12 | -- | Not Applicable | -- | -- | Not Applicable | -- | Not Applicable | -- | -- | 58.74%
| Sample 2 | ND | ND | ND | ND |  | 2 | 2.1825 | ND | 2.1825e-09 | ND | 2.4829e-09 | ND | 3.7765e-13 | ND | 3.7765e-13 | ND | 7.6371e-13 | ND |  |  | -- | Not Applicable |  | -- | Not Applicable | -- | Not Applicable
| Background | ND | ND | 4.2437 | 4.2437 |  | -- | -- | -- | -- | -- | -- | -- | -- | -- | -- | -- | -- | -- |  |  | -- | -- |  | -- | -- | -- | --
123789-HXCDD | Sample 1 | 4.557 | 5.207 | -- | -- | 123789-HXCDD | 1 | 4.557 | ND | 4.557e-09 | ND | 5.2988e-09 | ND | 8.0595e-13 | ND | 8.0595e-13 | ND | 1.6299e-12 | ND | 8.5348e-13 | 1.726e-12 | -- | Not Applicable | -- | -- | Not Applicable | -- | Not Applicable | -- | -- | -13.31%
| Sample 2 | ND | ND | ND | ND |  | 2 | 5.207 | ND | 5.207e-09 | ND | 5.9238e-09 | ND | 9.0101e-13 | ND | 9.0101e-13 | ND | 1.8221e-12 | ND |  |  | -- | Not Applicable |  | -- | Not Applicable | -- | Not Applicable
| Background | ND | ND | 4.1602 | 4.1602 |  | -- | -- | -- | -- | -- | -- | -- | -- | -- | -- | -- | -- | -- |  |  | -- | -- |  | -- | -- | -- | --
1,2,3,4,6,7,8-HpCDD | Sample 1 | 151.1807 | 106.2629 | -- | -- | 1,2,3,4,6,7,8-HpCDD | 1 | 151.1807 | ND | 1.3996e-07 | ND | 1.6274e-07 | ND | 2.4753e-11 | ND | 2.4753e-11 | ND | 5.0058e-11 | ND | 2.06e-11 | 4.1658e-11 | -- | Not Applicable | -- | -- | Not Applicable | -- | Not Applicable | -- | -- | 34.9%
| Sample 2 | ND | ND | ND | ND |  | 2 | 106.2629 | ND | 9.5042e-08 | ND | 1.0812e-07 | ND | 1.6446e-11 | ND | 1.6446e-11 | ND | 3.3258e-11 | ND |  |  | -- | Not Applicable |  | -- | Not Applicable | -- | Not Applicable
| Background | 11.2211 | 11.2211 | -- | -- |  | -- | -- | -- | -- | -- | -- | -- | -- | -- | -- | -- | -- | -- |  |  | -- | -- |  | -- | -- | -- | --
OCDD | Sample 1 | 2007.9561 | 1137.6333 | -- | -- | OCDD | 1 | 2007.9561 | ND | 1.8959e-06 | ND | 2.2045e-06 | ND | 3.353e-10 | ND | 3.353e-10 | ND | 6.7808e-10 | ND | 2.5638e-10 | 5.1848e-10 | -- | Not Applicable | -- | -- | Not Applicable | -- | Not Applicable | -- | -- | 55.34%
| Sample 2 | ND | ND | ND | ND |  | 2 | 1137.6333 | ND | 1.0255e-06 | ND | 1.1667e-06 | ND | 1.7746e-10 | ND | 1.7746e-10 | ND | 3.5887e-10 | ND |  |  | -- | Not Applicable |  | -- | Not Applicable | -- | Not Applicable
| Background | 112.0835 | 112.0835 | -- | -- |  | -- | -- | -- | -- | -- | -- | -- | -- | -- | -- | -- | -- | -- |  |  | -- | -- |  | -- | -- | -- | --
2,3,7,8-TCDF | Sample 1 | 5.484 | 9.0875 | -- | -- | 2,3,7,8-TCDF | 1 | 5.484 | ND | 5.484e-09 | ND | 6.3768e-09 | ND | 9.6991e-13 | ND | 9.6991e-13 | ND | 1.9614e-12 | ND | 1.2712e-12 | 2.5707e-12 | -- | Not Applicable | -- | -- | Not Applicable | -- | Not Applicable | -- | -- | -49.46%
| Sample 2 | ND | ND | ND | ND |  | 2 | 9.0875 | ND | 9.0875e-09 | ND | 1.0338e-08 | ND | 1.5725e-12 | ND | 1.5725e-12 | ND | 3.18e-12 | ND |  |  | -- | Not Applicable |  | -- | Not Applicable | -- | Not Applicable
| Background | ND | ND | 2.7033 | 2.7033 |  | -- | -- | -- | -- | -- | -- | -- | -- | -- | -- | -- | -- | -- |  |  | -- | -- |  | -- | -- | -- | --
12378-PECDF | Sample 1 | ND | ND | 3.3445 | 3.7479 | 12378-PECDF | 1 | ND | ND | ND | ND | ND | ND | ND | ND | ND | ND | ND | ND | ND | ND | 3.3445e-09 | Not Applicable | 3.3445e-09 | 5.915e-13 | Not Applicable | 1.1962e-12 | Not Applicable | 5.915e-13 | 1.1962e-12 | ND
| Sample 2 | ND | ND | ND | ND |  | 2 | ND | ND | ND | ND | ND | ND | ND | ND | ND | ND | ND | ND |  |  | 3.7479e-09 | Not Applicable |  | 6.4853e-13 | Not Applicable | 1.3115e-12 | Not Applicable
| Background | ND | ND | 3.63 | 3.63 |  | -- | -- | -- | -- | -- | -- | -- | -- | -- | -- | -- | -- | -- |  |  | -- | -- |  | -- | -- | -- | --
23478-PECDF | Sample 1 | ND | ND | 1.8207 | 2.2335 | 23478-PECDF | 1 | ND | ND | ND | ND | ND | ND | ND | ND | ND | ND | ND | ND | ND | ND | 1.8207e-09 | Not Applicable | 1.8207e-09 | 3.2201e-13 | Not Applicable | 6.5119e-13 | Not Applicable | 3.2201e-13 | 6.5119e-13 | ND
| Sample 2 | ND | ND | ND | ND |  | 2 | ND | ND | ND | ND | ND | ND | ND | ND | ND | ND | ND | ND |  |  | 2.2335e-09 | Not Applicable |  | 3.8648e-13 | Not Applicable | 7.8156e-13 | Not Applicable
| Background | ND | ND | 1.9815 | 1.9815 |  | -- | -- | -- | -- | -- | -- | -- | -- | -- | -- | -- | -- | -- |  |  | -- | -- |  | -- | -- | -- | --
1,2,3,4,7,8-HxCDF | Sample 1 | 3.9202 | 3.9358 | -- | -- | 1,2,3,4,7,8-HxCDF | 1 | 3.9202 | ND | 3.9202e-09 | ND | 4.5583e-09 | ND | 6.9332e-13 | ND | 6.9332e-13 | ND | 1.4021e-12 | ND | 6.8718e-13 | 1.3897e-12 | -- | Not Applicable | -- | -- | Not Applicable | -- | Not Applicable | -- | -- | -0.397%
| Sample 2 | ND | ND | ND | ND |  | 2 | 3.9358 | ND | 3.9358e-09 | ND | 4.4776e-09 | ND | 6.8104e-13 | ND | 6.8104e-13 | ND | 1.3772e-12 | ND |  |  | -- | Not Applicable |  | -- | Not Applicable | -- | Not Applicable
| Background | ND | ND | 2.2784 | 2.2784 |  | -- | -- | -- | -- | -- | -- | -- | -- | -- | -- | -- | -- | -- |  |  | -- | -- |  | -- | -- | -- | --
1,2,3,6,7,8-HxCDF | Sample 1 | ND | ND | 2.151 | 2.4185 | 1,2,3,6,7,8-HxCDF | 1 | ND | ND | ND | ND | ND | ND | ND | ND | ND | ND | ND | ND | ND | ND | 2.151e-09 | Not Applicable | 2.151e-09 | 3.8043e-13 | Not Applicable | 7.6934e-13 | Not Applicable | 3.8043e-13 | 7.6934e-13 | ND
| Sample 2 | ND | ND | ND | ND |  | 2 | ND | ND | ND | ND | ND | ND | ND | ND | ND | ND | ND | ND |  |  | 2.4185e-09 | Not Applicable |  | 4.1849e-13 | Not Applicable | 8.463e-13 | Not Applicable
| Background | ND | ND | 2.2897 | 2.2897 |  | -- | -- | -- | -- | -- | -- | -- | -- | -- | -- | -- | -- | -- |  |  | -- | -- |  | -- | -- | -- | --
123789-HXCDF | Sample 1 | ND | ND | 3.2194 | 3.4313 | 123789-HXCDF | 1 | ND | ND | ND | ND | ND | ND | ND | ND | ND | ND | ND | ND | ND | ND | 3.2194e-09 | Not Applicable | 3.2194e-09 | 5.6938e-13 | Not Applicable | 1.1515e-12 | Not Applicable | 5.6938e-13 | 1.1515e-12 | ND
| Sample 2 | ND | ND | ND | ND |  | 2 | ND | ND | ND | ND | ND | ND | ND | ND | ND | ND | ND | ND |  |  | 3.4313e-09 | Not Applicable |  | 5.9374e-13 | Not Applicable | 1.2007e-12 | Not Applicable
| Background | ND | ND | 3.3028 | 3.3028 |  | -- | -- | -- | -- | -- | -- | -- | -- | -- | -- | -- | -- | -- |  |  | -- | -- |  | -- | -- | -- | --
2,3,4,6,7,8-HxCDF | Sample 1 | ND | ND | 2.9206 | 3.2377 | 2,3,4,6,7,8-HxCDF | 1 | ND | ND | ND | ND | ND | ND | ND | ND | ND | ND | ND | ND | ND | ND | 2.9206e-09 | Not Applicable | 2.9206e-09 | 5.1653e-13 | Not Applicable | 1.0446e-12 | Not Applicable | 5.1653e-13 | 1.0446e-12 | ND
| Sample 2 | ND | ND | ND | ND |  | 2 | ND | ND | ND | ND | ND | ND | ND | ND | ND | ND | ND | ND |  |  | 3.2377e-09 | Not Applicable |  | 5.6024e-13 | Not Applicable | 1.133e-12 | Not Applicable
| Background | ND | ND | 3.1358 | 3.1358 |  | -- | -- | -- | -- | -- | -- | -- | -- | -- | -- | -- | -- | -- |  |  | -- | -- |  | -- | -- | -- | --
1,2,3,4,6,7,8-HpCDF | Sample 1 | 22.5959 | 15.5609 | -- | -- | 1,2,3,4,6,7,8-HpCDF | 1 | 22.5959 | ND | 1.9387e-08 | ND | 2.2543e-08 | ND | 3.4288e-12 | ND | 3.4288e-12 | ND | 6.934e-12 | ND | 2.7831e-12 | 5.6282e-12 | -- | Not Applicable | -- | -- | Not Applicable | -- | Not Applicable | -- | -- | 36.87%
| Sample 2 | ND | ND | ND | ND |  | 2 | 15.5609 | ND | 1.2352e-08 | ND | 1.4052e-08 | ND | 2.1374e-12 | ND | 2.1374e-12 | ND | 4.3224e-12 | ND |  |  | -- | Not Applicable |  | -- | Not Applicable | -- | Not Applicable
| Background | 3.2089 | 3.2089 | -- | -- |  | -- | -- | -- | -- | -- | -- | -- | -- | -- | -- | -- | -- | -- |  |  | -- | -- |  | -- | -- | -- | --
1234789-HPCDF | Sample 1 | ND | ND | 3.7636 | 3.354 | 1234789-HPCDF | 1 | ND | ND | ND | ND | ND | ND | ND | ND | ND | ND | ND | ND | ND | ND | 3.7636e-09 | Not Applicable | 3.354e-09 | 6.6563e-13 | Not Applicable | 1.3461e-12 | Not Applicable | 5.8037e-13 | 1.1737e-12 | ND
| Sample 2 | ND | ND | ND | ND |  | 2 | ND | ND | ND | ND | ND | ND | ND | ND | ND | ND | ND | ND |  |  | 3.354e-09 | Not Applicable |  | 5.8037e-13 | Not Applicable | 1.1737e-12 | Not Applicable
| Background | ND | ND | 4.3708 | 4.3708 |  | -- | -- | -- | -- | -- | -- | -- | -- | -- | -- | -- | -- | -- |  |  | -- | -- |  | -- | -- | -- | --
OCDF | Sample 1 | 65.8142 | 48.2287 | -- | -- | OCDF | 1 | 65.8142 | ND | 5.8273e-08 | ND | 6.776e-08 | ND | 1.0306e-11 | ND | 1.0306e-11 | ND | 2.0842e-11 | ND | 8.6734e-12 | 1.754e-11 | -- | Not Applicable | -- | -- | Not Applicable | -- | Not Applicable | -- | -- | 30.84%
| Sample 2 | ND | ND | ND | ND |  | 2 | 48.2287 | ND | 4.0688e-08 | ND | 4.6289e-08 | ND | 7.0405e-12 | ND | 7.0405e-12 | ND | 1.4238e-11 | ND |  |  | -- | Not Applicable |  | -- | Not Applicable | -- | Not Applicable
| Background | 7.5408 | 7.5408 | -- | -- |  | -- | -- | -- | -- | -- | -- | -- | -- | -- | -- | -- | -- | -- |  |  | -- | -- |  | -- | -- | -- | --
[6 empty] | Total Dioxinh | 1 | -- | -- | -- | -- | -- | -- | -- | -- | -- | -- | -- | -- | 2.911e-10 | 5.887e-10 | -- | -- | -- | -- | -- | -- | -- | -- | -- | --
a If the corresponding sample speciation value does not = "ND" or all active sample speciation values = "ND," Sample Speciation with Detection Limits (SSDL) = Sample Speciation. Otherwise, (i.e., if the corresponding sample speciation value = "ND" and
at least one of the active sample speciation values does not = "ND," Sample Speciation with Detection Limits (SSDL) = 0.5 * Detection Limit.
b Background Corrected Concentration (BCC) = Test Concentration - Background Concentration
c Dilution-Corrected Concentration (DCC) = BCC / Dilution Correction Factor
d Quantity of Pollutant Emitted (QPE) =BDCC * Initial Plume Volume
e Emission Factor = QPE / No. of Items
Test Run Number | Run 1 | Run 2 | Bkgd |  |  | f Emission Factor = QPE / Net Explosive Weight
Volume at Actual Conditions (m3) | 0.62322 | 0.57616 | 0.58532 |  |  | g If Average Emission Factor = "ND", Minimum Detection Limit Based Concentration = Test Minimum DL in mg/m3
Volume at EPA Stationary Source Program Standard Conditions (m3) | 0.65276 | 0.60416 | 0.61709 |  |  | h Total Dioxin = Sum of all emission factors of dioxin compounds included in AP-42. Note that due to its presence in the lab blank at a level greater than 50 % of test values,123478-HXCDF is excluded from AP-42 and total dioxin compounds.
Volume Adjustment Factor | 0.95474 | 0.95366 | 0.94853
Original Analytical Data
Pollutant | Sample ID | Sample Speciation (pg/m3) |  | Detection Limits (pg/m3)
|  | Run 1 | Run 2 | Run 1 | Run 2
2378-TCDD | Sample 1 | ND | ND | 2.559 | 3.018
| Sample 2 | ND | ND | ND | ND
| Background | ND | ND | 2.525 | 2.525
12378-PECDD | Sample 1 | ND | ND | 4.185 | 5.028
| Sample 2 | ND | ND | ND | ND
| Background | ND | ND | 4.558 | 4.558
123478-HXCDD | Sample 1 | ND | ND | 3.943 | 4.519
| Sample 2 | ND | ND | ND | ND
| Background | ND | ND | 4.191 | 4.191
123678-HXCDD | Sample 1 | 4.187 | ND | -- | 4.577
| Sample 2 | ND | ND | ND | ND
| Background | ND | ND | 4.474 | 4.474
123789-HXCDD | Sample 1 | 4.773 | 5.46 | -- | --
| Sample 2 | ND | ND | ND | ND
| Background | ND | ND | 4.386 | 4.386
1,2,3,4,6,7,8-HpCDD | Sample 1 | 158.347 | 111.426 | -- | --
| Sample 2 | ND | ND | ND | ND
| Background | 11.83 | 11.83 | -- | --
OCDD | Sample 1 | 2103.138 | 1192.909 | -- | --
| Sample 2 | ND | ND | ND | ND
| Background | 118.166 | 118.166 | -- | --
2,3,7,8-TCDF | Sample 1 | 5.744 | 9.529 | -- | --
| Sample 2 | ND | ND | ND | ND
| Background | ND | ND | 2.85 | 2.85
12378-PECDF | Sample 1 | ND | ND | 3.503 | 3.93
| Sample 2 | ND | ND | ND | ND
| Background | ND | ND | 3.827 | 3.827
23478-PECDF | Sample 1 | ND | ND | 1.907 | 2.342
| Sample 2 | ND | ND | ND | ND
| Background | ND | ND | 2.089 | 2.089
1,2,3,4,7,8-HxCDF | Sample 1 | 4.106 | 4.127 | -- | --
| Sample 2 | ND | ND | ND | ND
| Background | ND | ND | 2.402 | 2.402
1,2,3,6,7,8-HxCDF | Sample 1 | ND | ND | 2.253 | 2.536
| Sample 2 | ND | ND | ND | ND
| Background | ND | ND | 2.414 | 2.414
123789-HXCDF | Sample 1 | ND | ND | 3.372 | 3.598
| Sample 2 | ND | ND | ND | ND
| Background | ND | ND | 3.482 | 3.482
2,3,4,6,7,8-HxCDF | Sample 1 | ND | ND | 3.059 | 3.395
| Sample 2 | ND | ND | ND | ND
| Background | ND | ND | 3.306 | 3.306
1,2,3,4,6,7,8-HpCDF | Sample 1 | 23.667 | 16.317 | -- | --
| Sample 2 | ND | ND | ND | ND
| Background | 3.383 | 3.383 | -- | --
1234789-HPCDF | Sample 1 | ND | ND | 3.942 | 3.517
| Sample 2 | ND | ND | ND | ND
| Background | ND | ND | 4.608 | 4.608
OCDF | Sample 1 | 68.934 | 50.572 | -- | --
| Sample 2 | ND | ND | ND | ND
| Background | 7.95 | 7.95 | -- | --
Note on A47: Kaobrian: Due to this compound's presence in the lab blank at a level greater than 50 % of test values, it is excluded from AP-42 and total dioxin compounds.
Note on D9: Kaobrian: A background DCF is only necessary when a blasting cap is used to detonate an ordnance. No blasting cap was used in the detonation of this grenade.
Note on V68: Kaobrian: Due to123478-HXCDF's presence in the lab blank at a level greater than 50 % of test values, it is excluded from AP-42 and total dioxin compounds.

## Energetics
Energetics Data and Emission Factor Calculations
G911 - Grenade, Hand, Offensive, MK3A2
Test Run Number | 1 | 2 | Background
Number of Items Tested | 1 | 1 | 0
Net Explosive Weight for All Items (lb) | 0.49449 | 0.49449 | NA
Initial Plume Volume (m3) | 68.9915 | 68.9915 | 68.9915
Dilution Correction Factor | 0.86 | 0.879 | NA
Is Sample 1 Active? | Yes | Yes | Yes
Is Sample 2 Active? | No | No | No
Energetic Sample Volume Corrected to Standard Conditions (m3)
Sample 1 | 0.61081 | 0.59261
Sample 2 | ND | ND
Background | 0.58398 | 0.58398
Pollutant | Sample ID | Sample Speciation (ug) |  | Detection Limits (ug) |  | Pollutant | Run Number | Sample Speciation with Detection Limits (SSDL) (ug)a |  | Background Corrected Concentration (BCC) (mg/m3)b |  | Dilution Corrected Concentration (DCC) (mg/m3)c |  | Quantity of Pollutant Emitted (QPE) (lb)d |  | Emission Factor (lb/item)e |  | Emission Factor (lb/lb NEW)f |  | Average Emission Factor |  | Detection Limit Based Concentration (mg/m3)g |  | Minimum Detection Limit Based Concentration (mg/m3) | Detection Limit (lb/item) |  | Detection Limit (lb/lb NEW) |  | Minimum Detection Limit (lb/item) | Minimum Detection Limit (lb/lb NEW) | Test Concentration Relative Percent Difference
|  | Run 1 | Run 2 | Run 1 | Run 2 |  |  | Sample 1 | Sample 2 | Sample 1 | Sample 2 | Sample 1 | Sample 2 | Sample 1 | Sample 2 | Sample 1 | Sample 2 | Sample 1 | Sample 2 | (lb/item) | (lb/lb NEW) | Sample 1 | Sample 2 |  | Train A | Train B | Train A | Train B
Nitrobenzene | Sample 1 | ND | ND | 0.4 | 0.4 | Nitrobenzene | 1 | ND | ND | ND | ND | ND | ND | ND | ND | ND | ND | ND | ND | ND | ND | 0.00065487 | Not Applicable | 0.00065487 | 1.1582e-07 | Not Applicable | 2.3422e-07 | Not Applicable | 1.1582e-07 | 2.3422e-07 | ND
| Sample 2 | ND | ND | ND | ND |  | 2 | ND | ND | ND | ND | ND | ND | ND | ND | ND | ND | ND | ND |  |  | 0.00067498 | Not Applicable |  | 1.168e-07 | Not Applicable | 2.362e-07 | Not Applicable
| Background | ND | ND | 0.4 | 0.4 |  | -- | -- | -- | -- | -- | -- | -- | -- | -- | -- | -- | -- | -- |  |  | -- | -- |  | -- | -- | -- | --
2-Nitrotoluene | Sample 1 | ND | ND | 0.4 | 0.4 | 2-Nitrotoluene | 1 | ND | ND | ND | ND | ND | ND | ND | ND | ND | ND | ND | ND | ND | ND | 0.00065487 | Not Applicable | 0.00065487 | 1.1582e-07 | Not Applicable | 2.3422e-07 | Not Applicable | 1.1582e-07 | 2.3422e-07 | ND
| Sample 2 | ND | ND | ND | ND |  | 2 | ND | ND | ND | ND | ND | ND | ND | ND | ND | ND | ND | ND |  |  | 0.00067498 | Not Applicable |  | 1.168e-07 | Not Applicable | 2.362e-07 | Not Applicable
| Background | ND | ND | 0.4 | 0.4 |  | -- | -- | -- | -- | -- | -- | -- | -- | -- | -- | -- | -- | -- |  |  | -- | -- |  | -- | -- | -- | --
3-Nitrotoluene | Sample 1 | ND | ND | 0.4 | 0.4 | 3-Nitrotoluene | 1 | ND | ND | ND | ND | ND | ND | ND | ND | ND | ND | ND | ND | ND | ND | 0.00065487 | Not Applicable | 0.00065487 | 1.1582e-07 | Not Applicable | 2.3422e-07 | Not Applicable | 1.1582e-07 | 2.3422e-07 | ND
| Sample 2 | ND | ND | ND | ND |  | 2 | ND | ND | ND | ND | ND | ND | ND | ND | ND | ND | ND | ND |  |  | 0.00067498 | Not Applicable |  | 1.168e-07 | Not Applicable | 2.362e-07 | Not Applicable
| Background | ND | ND | 0.4 | 0.4 |  | -- | -- | -- | -- | -- | -- | -- | -- | -- | -- | -- | -- | -- |  |  | -- | -- |  | -- | -- | -- | --
4-Nitrotoluene | Sample 1 | ND | ND | 0.4 | 0.4 | 4-Nitrotoluene | 1 | ND | ND | ND | ND | ND | ND | ND | ND | ND | ND | ND | ND | ND | ND | 0.00065487 | Not Applicable | 0.00065487 | 1.1582e-07 | Not Applicable | 2.3422e-07 | Not Applicable | 1.1582e-07 | 2.3422e-07 | ND
| Sample 2 | ND | ND | ND | ND |  | 2 | ND | ND | ND | ND | ND | ND | ND | ND | ND | ND | ND | ND |  |  | 0.00067498 | Not Applicable |  | 1.168e-07 | Not Applicable | 2.362e-07 | Not Applicable
| Background | ND | ND | 0.4 | 0.4 |  | -- | -- | -- | -- | -- | -- | -- | -- | -- | -- | -- | -- | -- |  |  | -- | -- |  | -- | -- | -- | --
Nitroglycerine | Sample 1 | ND | ND | 0.4 | 0.4 | Nitroglycerine | 1 | ND | ND | ND | ND | ND | ND | ND | ND | ND | ND | ND | ND | ND | ND | 0.00065487 | Not Applicable | 0.00065487 | 1.1582e-07 | Not Applicable | 2.3422e-07 | Not Applicable | 1.1582e-07 | 2.3422e-07 | ND
| Sample 2 | ND | ND | ND | ND |  | 2 | ND | ND | ND | ND | ND | ND | ND | ND | ND | ND | ND | ND |  |  | 0.00067498 | Not Applicable |  | 1.168e-07 | Not Applicable | 2.362e-07 | Not Applicable
| Background | ND | ND | 0.4 | 0.4 |  | -- | -- | -- | -- | -- | -- | -- | -- | -- | -- | -- | -- | -- |  |  | -- | -- |  | -- | -- | -- | --
1,3-Dinitrobenzene | Sample 1 | ND | ND | 4 | 4.4 | 1,3-Dinitrobenzene | 1 | ND | ND | ND | ND | ND | ND | ND | ND | ND | ND | ND | ND | ND | ND | 0.0065487 | Not Applicable | 0.0065487 | 1.1582e-06 | Not Applicable | 2.3422e-06 | Not Applicable | 1.1582e-06 | 2.3422e-06 | ND
| Sample 2 | ND | ND | ND | ND |  | 2 | ND | ND | ND | ND | ND | ND | ND | ND | ND | ND | ND | ND |  |  | 0.0074248 | Not Applicable |  | 1.2848e-06 | Not Applicable | 2.5982e-06 | Not Applicable
| Background | ND | ND | 0.4 | 0.4 |  | -- | -- | -- | -- | -- | -- | -- | -- | -- | -- | -- | -- | -- |  |  | -- | -- |  | -- | -- | -- | --
2,6-Dinitrotoluene | Sample 1 | ND | ND | 0.8 | 0.8 | 2,6-Dinitrotoluene | 1 | ND | ND | ND | ND | ND | ND | ND | ND | ND | ND | ND | ND | ND | ND | 0.0013097 | Not Applicable | 0.0013097 | 2.3164e-07 | Not Applicable | 4.6844e-07 | Not Applicable | 2.3164e-07 | 4.6844e-07 | ND
| Sample 2 | ND | ND | ND | ND |  | 2 | ND | ND | ND | ND | ND | ND | ND | ND | ND | ND | ND | ND |  |  | 0.00135 | Not Applicable |  | 2.3359e-07 | Not Applicable | 4.7239e-07 | Not Applicable
| Background | ND | ND | 0.4 | 0.4 |  | -- | -- | -- | -- | -- | -- | -- | -- | -- | -- | -- | -- | -- |  |  | -- | -- |  | -- | -- | -- | --
2,4-Dinitrotoluene | Sample 1 | 38 | 56 | -- | -- | 2,4-Dinitrotoluene | 1 | 38 | ND | 0.062212 | ND | 0.07234 | ND | 1.1003e-05 | ND | 1.1003e-05 | ND | 2.2251e-05 | ND | 1.3677e-05 | 2.7659e-05 | -- | Not Applicable | -- | -- | Not Applicable | -- | Not Applicable | -- | -- | -41.2%
| Sample 2 | ND | ND | ND | ND |  | 2 | 56 | ND | 0.094497 | ND | 0.10751 | ND | 1.6352e-05 | ND | 1.6352e-05 | ND | 3.3067e-05 | ND |  |  | -- | Not Applicable |  | -- | Not Applicable | -- | Not Applicable
| Background | ND | ND | 0.4 | 0.4 |  | -- | -- | -- | -- | -- | -- | -- | -- | -- | -- | -- | -- | -- |  |  | -- | -- |  | -- | -- | -- | --
1,3,5-Trinitrobenzene | Sample 1 | 11 | 18 | -- | -- | 1,3,5-Trinitrobenzene | 1 | 11 | ND | 0.018009 | ND | 0.020941 | ND | 3.185e-06 | ND | 3.185e-06 | ND | 6.4411e-06 | ND | 4.2205e-06 | 8.5349e-06 | -- | Not Applicable | -- | -- | Not Applicable | -- | Not Applicable | -- | -- | -51.11%
| Sample 2 | ND | ND | ND | ND |  | 2 | 18 | ND | 0.030374 | ND | 0.034555 | ND | 5.2559e-06 | ND | 5.2559e-06 | ND | 1.0629e-05 | ND |  |  | -- | Not Applicable |  | -- | Not Applicable | -- | Not Applicable
| Background | ND | ND | 0.4 | 0.4 |  | -- | -- | -- | -- | -- | -- | -- | -- | -- | -- | -- | -- | -- |  |  | -- | -- |  | -- | -- | -- | --
2,4,6-Trinitrotoluene | Sample 1 | 38 | 150 | -- | -- | 2,4,6-Trinitrotoluene | 1 | 38 | ND | 0.062212 | ND | 0.07234 | ND | 1.1003e-05 | ND | 1.1003e-05 | ND | 2.2251e-05 | ND | 2.7401e-05 | 5.5412e-05 | -- | Not Applicable | -- | -- | Not Applicable | -- | Not Applicable | -- | -- | -121.1%
| Sample 2 | ND | ND | ND | ND |  | 2 | 150 | ND | 0.25312 | ND | 0.28796 | ND | 4.3799e-05 | ND | 4.3799e-05 | ND | 8.8574e-05 | ND |  |  | -- | Not Applicable |  | -- | Not Applicable | -- | Not Applicable
| Background | ND | ND | 0.4 | 0.4 |  | -- | -- | -- | -- | -- | -- | -- | -- | -- | -- | -- | -- | -- |  |  | -- | -- |  | -- | -- | -- | --
RDX | Sample 1 | 35 | 24 | -- | -- | RDX | 1 | 35 | ND | 0.052335 | ND | 0.060854 | ND | 9.256e-06 | ND | 9.256e-06 | ND | 1.8718e-05 | ND | 7.7022e-06 | 1.5576e-05 | -- | Not Applicable | -- | -- | Not Applicable | -- | Not Applicable | -- | -- | 34.36%
| Sample 2 | ND | ND | ND | ND |  | 2 | 24 | ND | 0.035533 | ND | 0.040424 | ND | 6.1485e-06 | ND | 6.1485e-06 | ND | 1.2434e-05 | ND |  |  | -- | Not Applicable |  | -- | Not Applicable | -- | Not Applicable
| Background | 2.9 | 2.9 | -- | -- |  | -- | -- | -- | -- | -- | -- | -- | -- | -- | -- | -- | -- | -- |  |  | -- | -- |  | -- | -- | -- | --
4-Amino-2,6-Dinitrotoluene | Sample 1 | 0.78 | 1.5 | -- | -- | 4-Amino-2,6-Dinitrotoluene | 1 | 0.78 | ND | 0.001277 | ND | 0.0014849 | ND | 2.2585e-07 | ND | 2.2585e-07 | ND | 4.5673e-07 | ND | 3.3192e-07 | 6.7123e-07 | -- | Not Applicable | -- | -- | Not Applicable | -- | Not Applicable | -- | -- | -65.87%
| Sample 2 | ND | ND | ND | ND |  | 2 | 1.5 | ND | 0.0025312 | ND | 0.0028796 | ND | 4.3799e-07 | ND | 4.3799e-07 | ND | 8.8574e-07 | ND |  |  | -- | Not Applicable |  | -- | Not Applicable | -- | Not Applicable
| Background | ND | ND | 0.4 | 0.4 |  | -- | -- | -- | -- | -- | -- | -- | -- | -- | -- | -- | -- | -- |  |  | -- | -- |  | -- | -- | -- | --
2-Amino-4,6-Dinitrotoluene | Sample 1 | 1.2 | 2 | -- | -- | 2-Amino-4,6-Dinitrotoluene | 1 | 1.2 | ND | 0.0019646 | ND | 0.0022844 | ND | 3.4746e-07 | ND | 3.4746e-07 | ND | 7.0266e-07 | ND | 4.6572e-07 | 9.4182e-07 | -- | Not Applicable | -- | -- | Not Applicable | -- | Not Applicable | -- | -- | -52.83%
| Sample 2 | ND | ND | ND | ND |  | 2 | 2 | ND | 0.0033749 | ND | 0.0038395 | ND | 5.8398e-07 | ND | 5.8398e-07 | ND | 1.181e-06 | ND |  |  | -- | Not Applicable |  | -- | Not Applicable | -- | Not Applicable
| Background | ND | ND | 0.4 | 0.4 |  | -- | -- | -- | -- | -- | -- | -- | -- | -- | -- | -- | -- | -- |  |  | -- | -- |  | -- | -- | -- | --
Tetryl | Sample 1 | ND | ND | 0.4 | 0.4 | Tetryl | 1 | ND | ND | ND | ND | ND | ND | ND | ND | ND | ND | ND | ND | ND | ND | 0.00065487 | Not Applicable | 0.00065487 | 1.1582e-07 | Not Applicable | 2.3422e-07 | Not Applicable | 1.1582e-07 | 2.3422e-07 | ND
| Sample 2 | ND | ND | ND | ND |  | 2 | ND | ND | ND | ND | ND | ND | ND | ND | ND | ND | ND | ND |  |  | 0.00067498 | Not Applicable |  | 1.168e-07 | Not Applicable | 2.362e-07 | Not Applicable
| Background | ND | ND | 0.4 | 0.4 |  | -- | -- | -- | -- | -- | -- | -- | -- | -- | -- | -- | -- | -- |  |  | -- | -- |  | -- | -- | -- | --
HMX | Sample 1 | ND | ND | 2 | 0.8 | HMX | 1 | ND | ND | ND | ND | ND | ND | ND | ND | ND | ND | ND | ND | ND | ND | 0.0032743 | Not Applicable | 0.00135 | 5.791e-07 | Not Applicable | 1.1711e-06 | Not Applicable | 2.3359e-07 | 4.7239e-07 | ND
| Sample 2 | ND | ND | ND | ND |  | 2 | ND | ND | ND | ND | ND | ND | ND | ND | ND | ND | ND | ND |  |  | 0.00135 | Not Applicable |  | 2.3359e-07 | Not Applicable | 4.7239e-07 | Not Applicable
| Background | ND | ND | 0.8 | 0.8 |  | -- | -- | -- | -- | -- | -- | -- | -- | -- | -- | -- | -- | -- |  |  | -- | -- |  | -- | -- | -- | --
a If the corresponding sample speciation value does not = "ND" or all active sample speciation values = "ND," Sample Speciation with Detection Limits (SSDL) = Sample Speciation. Otherwise, (i.e., if the corresponding sample speciation value = "ND" and
at least one of the active sample speciation values does not = "ND," Sample Speciation with Detection Limits (SSDL) = 0.5 * Detection Limit.
b Background Corrected Concentration (BCC) = Test Mass/Test Sample Volume - Background Mass/ Background Sample Volume
c Dilution-Corrected Concentration (DCC) = BCC / Dilution Correction Factor
d Quantity of Pollutant Emitted (QPE) =BDCC * Initial Plume Volume
e Emission Factor = QPE / No. of Items
f Emission Factor = QPE / Net Explosive Weight
g If Average Emission Factor = "ND", Minimum Detection Limit Based Concentration = Test DL/Test Sample volume in mg/m3
Note on D9: Kaobrian: A background DCF is only necessary when a blasting cap is used to detonate an ordnance. No blasting cap was used in the detonation of this grenade.

## Hexavalent Chromium
Hexavalent Chromium Data and Emission Factor Calculations
G911 - Grenade, Hand, Offensive, MK3A2
Test Run Number | 1 | 2 | Background
Number of Items Tested | 1 | 1 | 0
Net Explosive Weight for All Items (lb) | 0.49449 | 0.49449 | NA
Initial Plume Volume (m3) | 68.9915 | 68.9915 | 68.9915
Dilution Correction Factor | 0.86 | 0.879 | NA
Is Sample 1 Active? | Yes | Yes | Yes
Is Sample 2 Active? | No | No | No
Analytical Data Corrected for Volume at EPA Stationary Source Program Standard Conditions
Pollutant | Sample ID | Sample Speciation (mg/m3) |  | Detection Limits (mg/m3) |  | Pollutant | Run Number | Sample Speciation with Detection Limits (SSDL) (mg/m3)a |  | Background Corrected Concentration (BCC) (mg/m3)b |  | Dilution Corrected Concentration (DCC) (mg/m3)c |  | Quantity of Pollutant Emitted (QPE) (lb)d |  | Emission Factor (lb/item)e |  | Emission Factor (lb/lb NEW)f |  | Average Emission Factor |  | Detection Limit Based Concentration (mg/m3)g |  | Minimum Detection Limit Based Concentration (mg/m3) | Detection Limit (lb/item) |  | Detection Limit (lb/lb NEW) |  | Minimum Detection Limit (lb/item) | Minimum Detection Limit (lb/lb NEW) | Test Concentration Relative Percent Difference
|  | Run 1 | Run 2 | Run 1 | Run 2 |  |  | Sample 1 | Sample 2 | Sample 1 | Sample 2 | Sample 1 | Sample 2 | Sample 1 | Sample 2 | Sample 1 | Sample 2 | Sample 1 | Sample 2 | (lb/item) | (lb/lb NEW) | Sample 1 | Sample 2 |  | Train A | Train B | Train A | Train B
Hexavalent Chromium | Sample 1 | 0.004678 | 0.0046736 | -- | -- | Hexavalent Chromium | 1 | 0.004678 | ND | 0.004678 | ND | 0.0054396 | ND | 8.2736e-07 | ND | 8.2736e-07 | ND | 1.6732e-06 | ND | 8.1803e-07 | 1.6543e-06 | -- | Not Applicable | -- | -- | Not Applicable | -- | Not Applicable | -- | -- | 0.09525%
| Sample 2 | ND | ND | ND | ND |  | 2 | 0.0046736 | ND | 0.0046736 | ND | 0.0053169 | ND | 8.0871e-07 | ND | 8.0871e-07 | ND | 1.6354e-06 | ND |  |  | -- | Not Applicable |  | -- | Not Applicable | -- | Not Applicable
| Background | ND | ND | 0.0011383 | 0.0011383 |  | -- | -- | -- | -- | -- | -- | -- | -- | -- | -- | -- | -- | -- |  |  | -- | -- |  | -- | -- | -- | --
a If the corresponding sample speciation value does not = "ND" or all active sample speciation values = "ND," Sample Speciation with Detection Limits (SSDL) = Sample Speciation. Otherwise, (i.e., if the corresponding sample speciation value = "ND" and
at least one of the active sample speciation values does not = "ND," Sample Speciation with Detection Limits (SSDL) = 0.5 * Detection Limit.
b Background Corrected Concentration (BCC) = Test Concentration - Background Concentration
c Dilution-Corrected Concentration (DCC) = BCC / Dilution Correction Factor
d Quantity of Pollutant Emitted (QPE) =BDCC * Initial Plume Volume
e Emission Factor = QPE / No. of Items
f Emission Factor = QPE / Net Explosive Weight
g If Average Emission Factor = "ND", Minimum Detection Limit Based Concentration = Test Minimum DL in mg/m3
Test Run Number | Run 1 | Run 2 | Bkgd
Volume at Actual Conditions (m3) | 0.037675 | 0.041403 | 0.03236
Volume at EPA Stationary Source Program Standard Conditions (m3) | 0.039463 | 0.043409 | 0.034114
Volume Adjustment Factor | 0.9547 | 0.95379 | 0.94859
Original Analytical Data
Pollutant | Sample ID | Sample Speciation (mg/m3) |  | Detection Limits (mg/m3)
|  | Run 1 | Run 2 | Run 1 | Run 2
Hexavalent Chromium | Sample 1 | 0.0049 | 0.0049 | -- | --
| Sample 2 | ND | ND | ND | ND
| Background | ND | ND | 0.0012 | 0.0012
Note on D9: Kaobrian: A background DCF is only necessary when a blasting cap is used to detonate an ordnance. No blasting cap was used in the detonation of this grenade.

## Carbon
Total Carbon Data and Emission Factor Calculations
G911 - Grenade, Hand, Offensive, MK3A2
Test Run Number | 1 | 2 | Background
Number of Items Tested | 1 | 1 | 0
Net Explosive Weight for All Items (lb) | 0.49449 | 0.49449 | NA
Initial Plume Volume (m3) | 68.9915 | 68.9915 | 68.9915
Dilution Correction Factor | 0.86 | 0.879 | NA
Is Sample 1 Active? | Yes | Yes | Yes
Is Sample 2 Active? | No | No | No
Analytical Data Corrected for Volume at EPA Stationary Source Program Standard Conditions
Pollutant | Sample ID | Sample Speciation (mg/m3) |  | Detection Limits (mg/m3) |  | Pollutant | Run Number | Sample Speciation with Detection Limits (SSDL) (mg/m3)a |  | Background Corrected Concentration (BCC) (mg/m3)b |  | Dilution Corrected Concentration (DCC) (mg/m3)c |  | Quantity of Pollutant Emitted (QPE) (lb)d |  | Emission Factor (lb/item)e |  | Emission Factor (lb/lb NEW)f |  | Average Emission Factor |  | Detection Limit Based Concentration (mg/m3)g |  | Minimum Detection Limit Based Concentration (mg/m3) | Detection Limit (lb/item) |  | Detection Limit (lb/lb NEW) |  | Minimum Detection Limit (lb/item) | Minimum Detection Limit (lb/lb NEW) | Test Concentration Relative Percent Difference
|  | Run 1 | Run 2 | Run 1 | Run 2 |  |  | Sample 1 | Sample 2 | Sample 1 | Sample 2 | Sample 1 | Sample 2 | Sample 1 | Sample 2 | Sample 1 | Sample 2 | Sample 1 | Sample 2 | (lb/item) | (lb/lb NEW) | Sample 1 | Sample 2 |  | Train A | Train B | Train A | Train B
Organic Carbon | Sample 1 | 11.0272 | 8.7357 | -- | -- | Organic Carbon | 1 | 11.0272 | ND | 10.6993 | ND | 12.441 | ND | 0.0018923 | ND | 0.0018923 | ND | 0.0038267 | ND | 0.0016736 | 0.0033844 | -- | Not Applicable | -- | -- | Not Applicable | -- | Not Applicable | -- | -- | 23.19%
Organic Carbon | Sample 2 | ND | ND | ND | ND | Organic Carbon | 2 | 8.7357 | ND | 8.4078 | ND | 9.5652 | ND | 0.0014549 | ND | 0.0014549 | ND | 0.0029421 | ND |  |  | -- | Not Applicable |  | -- | Not Applicable | -- | Not Applicable
Organic Carbon | Background | 0.32793 | 0.32793 | -- | -- | Organic Carbon | -- | -- | -- | -- | -- | -- | -- | -- | -- | -- | -- | -- | -- |  |  | -- | -- |  | -- | -- | -- | --
Elemental Carbon | Sample 1 | 29.988 | 24.7208 | -- | -- | Elemental Carbon | 1 | 29.988 | ND | 29.678 | ND | 34.5093 | ND | 0.0052489 | ND | 0.0052489 | ND | 0.010615 | ND | 0.0047364 | 0.0095784 | -- | Not Applicable | -- | -- | Not Applicable | -- | Not Applicable | -- | -- | 19.26%
Elemental Carbon | Sample 2 | ND | ND | ND | ND | Elemental Carbon | 2 | 24.7208 | ND | 24.4108 | ND | 27.7711 | ND | 0.004224 | ND | 0.004224 | ND | 0.0085421 | ND |  |  | -- | Not Applicable |  | -- | Not Applicable | -- | Not Applicable
Elemental Carbon | Background | 0.31 | 0.31 | -- | -- | Elemental Carbon | -- | -- | -- | -- | -- | -- | -- | -- | -- | -- | -- | -- | -- |  |  | -- | -- |  | -- | -- | -- | --
[6 empty] | Total Carbon | [13 empty] | 0.00641 | 0.012963 |  |  | -- | -- | -- | -- | -- | -- | -- | --
[7 empty] | -- | -- | -- | -- | -- | -- | -- | -- | -- | -- | -- | -- | -- |  |  | -- | --
a If the corresponding sample speciation value does not = "ND" or all active sample speciation values = "ND," Sample Speciation with Detection Limits (SSDL) = Sample Speciation. Otherwise, (i.e., if the corresponding sample speciation value = "ND" and
at least one of the active sample speciation values does not = "ND," Sample Speciation with Detection Limits (SSDL) = 0.5 * Detection Limit.
b Background Corrected Concentration (BCC) = Test Concentration - Background Concentration
c Dilution-Corrected Concentration (DCC) = BCC / Dilution Correction Factor
d Quantity of Pollutant Emitted (QPE) =BDCC * Initial Plume Volume
Test Run Number | Run 1 | Run 2 | Bkgd |  |  | e Emission Factor = QPE / No. of Items
Volume at Actual Conditions (m3) | 0.042547 | 0.044079 | 0.041209 |  |  | f Emission Factor = QPE / Net Explosive Weight
Volume at EPA Stationary Source Program Standard Conditions (m3) | 0.044566 | 0.046215 | 0.043442 |  |  | g If Average Emission Factor = "ND", Minimum Detection Limit Based Concentration = Test Minimum DL in mg/m3
Volume Adjustment Factor | 0.9547 | 0.95379 | 0.94859
Original Analytical Data
Pollutant | Sample ID | Sample Speciation (mg/m3) |  | Detection Limits (mg/m3)
|  | Run 1 | Run 2 | Run 1 | Run 2
Organic Carbon | Sample 1 | 11.5504 | 9.1589 | -- | --
Organic Carbon | Sample 2 | ND | ND | ND | ND
Organic Carbon | Background | 0.3457 | 0.3457 | -- | --
Elemental Carbon | Sample 1 | 31.4108 | 25.9184 | -- | --
Elemental Carbon | Sample 2 | ND | ND | ND | ND
Elemental Carbon | Background | 0.3268 | 0.3268 | -- | --
Note on C41: Kaobrian: According to analytical data, this is the actual detected value. The AEC spreadsheet treated this value as a detection limit
Note on C44: Kaobrian: According to analytical data, this is the actual detected value. The AEC spreadsheet treated this value as a detection limit
Note on D9: Kaobrian: A background DCF is only necessary when a blasting cap is used to detonate an ordnance. No blasting cap was used in the detonation of this grenade.
Note on D41: Kaobrian: According to analytical data, this is the actual detected value. The AEC spreadsheet treated this value as a detection limit
Note on D44: Kaobrian: According to analytical data, this is the actual detected value. The AEC spreadsheet treated this value as a detection limit