## Summary Data
Summary Data
Description of Munition Item Tested | M7A3 CS Riot Control Agent Hand Grenade
DODIC | G963
Test Location | US Army Dugway Proving Ground Dugway, UT
Date Background Run Conducted | 2004-06-26
Number of Test Runs Conducted | 2
AP-42 Section
Test Run Number | 1 | 2 | Background
Date Test Run Conducted | 2004-06-26 | 2004-06-26 | 2004-06-26
No. of Items Tested | 1 | 1 | 0
Net Explosive Weight per Item (lb) | 0.8359 | 0.8359 | NA
Net Explosive Weight for All Items (lb) | 0.8359 | 0.8359 | NA
Initial Plume Volume (m3) | 18.38 | 18.38 | 18.38
Initial Plume Volume (ft3) | 649.0805 | 649.0805 | 649.0787

## AP-42
Summary of CO2, Criteria Pollutant, TNMHC, TSP, Toxic Chemical, and Hazardous Air Pollutant Emission Factors
G963 - M7A3 CS Riot Control Agent Hand Grenade
CAS # | Pollutant (Official [AP-42] Notation) | Emission Factor |  | HAP | Toxic
|  | lb/item | lb/lb NEW
Carbon Dioxide, Criteria Pollutants, Total Nonmethane Hydrocarbons, and Total Suspended Particulates
124-38-9 | Carbon dioxide | 0.090719 | 0.10853 | No | No
630-08-0 | Carbon monoxide | 0.034177 | 0.040887 | No | No
-- | Oxides of nitrogen | 0.0014474 | 0.0017316 | No | No
-- | PM-2.5 | 0.037469 | 0.044825 | No | No
-- | PM-10 | 0.042481 | 0.05082 | No | No
7446-09-5 | Sulfur dioxide | 5.1198e-05 | 6.1249e-05 | No | No
-- | Total nonmethane hydrocarbons | 0.0055865 | 0.0066832 | No | No
12789-66-1 | Total suspended particulate | 0.018308 | 0.021902 | No | No
Hazardous Air Pollutants and Toxic Chemicals
75-05-8 | Acetonitrile | 0.00032795 | 0.00039233 | Yes | Yes
98-86-2 | Acetophenone | 3.2848e-06 | 3.9297e-06 | Yes | Yes
107-02-8 | Acrolein | 0.0010288 | 0.0012308 | Yes | Yes
107-13-1 | Acrylonitrile | 0.00010904 | 0.00013045 | Yes | Yes
7664-41-7 | Ammonia | 5.6221e-05 | 6.7258e-05 | No | Yes
71-43-2 | Benzene | 0.00022562 | 0.00026991 | Yes | Yes
106-99-0 | 1,3-Butadiene | 1.0924e-05 | 1.3069e-05 | Yes | Yes
123-72-8 | Butyraldehyde | 1.2139e-05 | 1.4522e-05 | No | Yes
7782-50-5 | Chlorine | 4.6754e-05 | 5.5933e-05 | Yes | Yes
108-90-7 | Chlorobenzene | 0.0003645 | 0.00043605 | Yes | Yes
74-87-3 | Chloromethane | 3.8871e-05 | 4.6502e-05 | Yes | Yes
7440-47-3 | Chromium | 1.01e-06 | 1.2082e-06 | Yes | Yes
-- | Total dioxin/furan compounds | 4.6587e-10 | 5.5733e-10 | Yes | Yes
100-41-4 | Ethylbenzene | 4.3706e-06 | 5.2286e-06 | Yes | Yes
74-85-1 | Ethylene | 0.0010934 | 0.001308 | No | Yes
86-73-7 | Fluorene | 6.4086e-07 | 7.6667e-07 | Yes | No
50-00-0 | Formaldehyde | 0.00052555 | 0.00062872 | Yes | Yes
35822-46-9 | 1,2,3,4,6,7,8-Heptachlorodibenzo-p-dioxin | 3.3062e-11 | 3.9553e-11 | Yes | Yes
70648-26-9 | 1,2,3,4,7,8-Hexachlorodibenzofuran | 2.0909e-11 | 2.5013e-11 | Yes | Yes
57117-44-9 | 1,2,3,6,7,8-Hexachlorodibenzofuran | 6.6804e-12 | 7.9918e-12 | Yes | Yes
60851-34-5 | 2,3,4,6,7,8-Hexachlorodibenzofuran | 1.828e-12 | 2.1868e-12 | Yes | Yes
7647-01-0 | Hydrochloric acid | 0.00034782 | 0.00041611 | Yes | Yes
74-90-8 | Hydrogen cyanide | 0.0010274 | 0.0012291 | Yes | Yes
75-09-2 | Methylene chloride | 5.2398e-06 | 6.2685e-06 | Yes | Yes
91-57-6 | 2-Methylnaphthalene | 1.1886e-06 | 1.422e-06 | Yes | No
95-48-7 | 2-Methylphenol | 3.4634e-06 | 4.1433e-06 | Yes | Yes
91-20-3 | Naphthalene | 1.1749e-05 | 1.4055e-05 | Yes | Yes
55-63-0 | Nitroglycerin | 4.7918e-05 | 5.7326e-05 | No | Yes
3268-87-9 | 1,2,3,4,6,7,8,9-Octachlorodibenzo-p-dioxin | 1.5379e-10 | 1.8398e-10 | Yes | Yes
39001-02-0 | 1,2,3,4,6,7,8,9-Octachlorodibenzofuran | 1.2919e-11 | 1.5455e-11 | Yes | Yes
57117-41-6 | 1,2,3,7,8-Pentachlorodibenzofuran | 4.4894e-11 | 5.3707e-11 | Yes | Yes
57117-31-4 | 2,3,4,7,8-Pentachlorodibenzofuran | 4.8234e-11 | 5.7703e-11 | Yes | Yes
85-01-8 | Phenanthrene | 1.8739e-06 | 2.2418e-06 | Yes | Yes
108-95-2 | Phenol | 3.8116e-05 | 4.5599e-05 | Yes | Yes
109-77-3 | Propanedinitrile, (phenylmethylene)- | 9.3225e-05 | 0.00011153 | No | Yes
115-07-1 | Propylene | 0.00024363 | 0.00029146 | No | Yes
7782-49-2 | Selenium | 9.865e-08 | 1.1802e-07 | Yes | Yes
100-42-5 | Styrene | 1.6688e-05 | 1.9964e-05 | Yes | Yes
51207-31-9 | 2,3,7,8-Tetrachlorodibenzofuran | 1.4356e-10 | 1.7174e-10 | Yes | Yes
108-88-3 | Toluene | 6.4237e-05 | 7.6847e-05 | Yes | Yes
75-01-4 | Vinyl chloride | 1.2416e-05 | 1.4854e-05 | Yes | Yes
7440-66-6 | Zinc | 6.517e-05 | 7.7964e-05 | No | Yes
Note on E28: Kaobrian: Chromium compounds
Note on E32: Kaobrian: POM
Note on E41: Kaobrian: POM
Note on E49: Kaobrian: POM
Note on E53: Kaobrian: Selenium Compounds

## Final EF SUM
Summary of CO2, Criteria Pollutant, TNMHC, TSP, Toxic Chemical, and Hazardous Air Pollutant Emission Factors
G963 - M7A3 CS Riot Control Agent Hand Grenade
CAS # | Pollutant (Official [AP-42] Notation) | Pollutant (Test Notation) | Emission Factor |  | HAP | Toxic | Minimum Detection Limit Based Concentration (mg/m3)
|  |  | lb/item | lb/lb NEW
Carbon Dioxide, Criteria Pollutants, Total Nonmethane Hydrocarbons, and Total Suspended Particulates
124-38-9 | Carbon dioxide | CO2 | 0.090719 | 0.10853 | No | No | --
630-08-0 | Carbon monoxide | CO | 0.034177 | 0.040887 | No | No | --
-- | Oxides of nitrogen | NOx | 0.0014474 | 0.0017316 | No | No | --
-- | PM-2.5 | PM2.5 | 0.037469 | 0.044825 | No | No | --
-- | PM-10 | PM10 | 0.042481 | 0.05082 | No | No | --
7446-09-5 | Sulfur dioxide | SO2 | 5.1198e-05 | 6.1249e-05 | No | No | --
-- | Total nonmethane hydrocarbons | TNMHC | 0.0055865 | 0.0066832 | No | No | --
12789-66-1 | Total suspended particulate | TSP | 0.018308 | 0.021902 | No | No | --
Hazardous Air Pollutants and Toxic Chemicals
83-32-9 | Acenaphthene | Acenaphthene | ND | ND | Yes | No | 0.015625
208-96-8 | Acenaphthylene | Acenaphthylene | ND | ND | Yes | No | 0.015625
75-07-0 | Acetaldehyde | Acetaldehyde | ND | ND | Yes | Yes | 0.075
75-05-8 | Acetonitrile | Acetonitrile | 0.00032795 | 0.00039233 | Yes | Yes | --
98-86-2 | Acetophenone | Acetophenone | 3.2848e-06 | 3.9297e-06 | Yes | Yes | --
53-96-3 | 2-Acetylaminofluorene | 2-Acetylaminofluorene | ND | ND | Yes | Yes | 0.015625
107-02-8 | Acrolein | Acrolein | 0.0010288 | 0.0012308 | Yes | Yes | --
107-13-1 | Acrylonitrile | Acrylonitrile (2-Propenenitrile) | 0.00010904 | 0.00013045 | Yes | Yes | --
107-05-1 | Allyl chloride | 3-Chloropropene | ND | ND | Yes | Yes | 0.26104
92-67-1 | 4-Aminobiphenyl | 4-Aminobiphenyl | ND | ND | Yes | Yes | 0.3125
7664-41-7 | Ammonia | NH3 | 5.6221e-05 | 6.7258e-05 | No | Yes | --
62-53-3 | Aniline | Aniline | ND | ND | Yes | Yes | 0.225
120-12-7 | Anthracene | Anthracene | ND | ND | Yes | Yes | 0.015625
71-43-2 | Benzene | Benzene | 0.00022562 | 0.00026991 | Yes | Yes | --
92-87-5 | Benzidine | Benzidine | ND | ND | Yes | Yes | 1.625
56-55-3 | Benzo[a]anthracene | Benzo(a)anthracene | ND | ND | Yes | Yes | 0.018125
205-99-2 | Benzo[b]fluoranthene | Benzo(b)fluoranthene | ND | ND | Yes | Yes | 0.034375
207-08-9 | Benzo[k]fluoranthene | Benzo(g,h,i)perylene | ND | ND | Yes | Yes | 0.019375
191-24-2 | Benzo[g,h,i]perylene | Benzo(k)fluoranthene | ND | ND | Yes | Yes | 0.05
50-32-8 | Benzo[a]pyrene | Benzo(a)pyrene | ND | ND | Yes | Yes | 0.015625
100-44-7 | Benzyl chloride | alpha-Chlorotoluene | ND | ND | Yes | Yes | 0.11058
75-25-2 | Bromoform | Bromoform | ND | ND | Yes | Yes | 0.22079
74-83-9 | Bromomethane | Bromomethane | ND | ND | Yes | Yes | 0.082938
101-55-3 | 4-Bromophenylphenylether | 4-Bromophenyl phenyl ether | ND | ND | Yes | Yes | 0.015625
106-99-0 | 1,3-Butadiene | 1,3-Butadiene | 1.0924e-05 | 1.3069e-05 | Yes | Yes | --
71-36-3 | n-Butanol | n-Butanol | ND | ND | No | Yes | 0.25243
85-68-7 | Butylbenzylphthalate | Butylbenzylphthalate | ND | ND | Yes | No | 0.01875
123-72-8 | Butyraldehyde | Butanal | 1.2139e-05 | 1.4522e-05 | No | Yes | --
86-74-8 | Carbazole | Carbazole | ND | ND | Yes | No | 0.02
75-15-0 | Carbon disulfide | Carbon disulfide | ND | ND | Yes | Yes | 0.066508
56-23-5 | Carbon tetrachloride | Carbon tetrachloride | ND | ND | Yes | Yes | 0.13438
7782-50-5 | Chlorine | Cl2 | 4.6754e-05 | 5.5933e-05 | Yes | Yes | --
106-47-8 | 4-Chloroaniline | 4-Chloroaniline | ND | ND | No | Yes | 0.1875
108-90-7 | Chlorobenzene | Chlorobenzene | 0.0003645 | 0.00043605 | Yes | Yes | --
75-00-3 | Chloroethane | Chloroethane | ND | ND | Yes | Yes | 0.05636
111-91-1 | bis(2-Chloroethoxy)methane | bis(2-Chloroethoxy)methane | ND | ND | No | Yes | 0.015625
111-44-4 | bis(2-Chloroethyl)ether | bis(2-Chloroethyl)ether | ND | ND | Yes | Yes | 0.0175
67-66-3 | Chloroform | Chloroform | ND | ND | Yes | Yes | 0.10396
108-60-1 | bis(2-Chloroisopropyl)ether | bis(2-Chloroisopropyl)ether | ND | ND | No | Yes | 0.02375
74-87-3 | Chloromethane | Chloromethane | 3.8871e-05 | 4.6502e-05 | Yes | Yes | --
91-58-7 | 2-Chloronaphthalene | 2-Chloronaphthalene | ND | ND | Yes | No | 0.015625
7005-72-3 | 4-Chlorophenylphenyl ether | 4-Chlorophenylphenyl ether | ND | ND | Yes | No | 0.015625
7440-47-3 | Chromium | Chromium | 1.01e-06 | 1.2082e-06 | Yes | Yes | --
218-01-9 | Chrysene | Chrysene | ND | ND | Yes | Yes | 0.02
7440-48-4 | Cobalt | Cobalt | ND | ND | Yes | Yes | 0.0035714
4170-30-3 | Crotonaldehyde | Crotonaldehyde | ND | ND | No | Yes | 0.1875
98-82-8 | Cumene | Cumene | ND | ND | Yes | Yes | 0.105
110-82-7 | Cyclohexane | Cyclohexane | ND | ND | No | Yes | 0.073382
53-70-3 | Dibenz[a,h]anthracene | Dibenz(a,h)anthracene | ND | ND | Yes | Yes | 0.01875
132-64-9 | Dibenzofuran | Dibenzofuran | ND | ND | Yes | Yes | 0.015625
106-93-4 | 1,2-Dibromoethane | 1,2-Dibromoethane | ND | ND | Yes | Yes | 0.16424
84-74-2 | Dibutylphthalate | Di-n-butylphthalate | ND | ND | Yes | Yes | 0.3125
95-50-1 | 1,2-Dichlorobenzene | 1,2-Dichlorobenzene | ND | ND | No | Yes | 0.12842
541-73-1 | 1,3-Dichlorobenzene | 1,3-Dichlorobenzene | ND | ND | No | Yes | 0.12842
106-46-7 | 1,4-Dichlorobenzene | 1,4-Dichlorobenzene | ND | ND | Yes | Yes | 0.12842
91-94-1 | 3,3'-Dichlorobenzidine | 3,3'-Dichlorobenzidine | ND | ND | Yes | Yes | 0.23125
75-27-4 | Dichlororobromomethane | Bromodichloromethane | ND | ND | No | Yes | 0.14312
75-71-8 | Dichlorodifluoromethane | Freon 12 | ND | ND | No | Yes | 0.10563
75-34-3 | 1,1-Dichloroethane | 1,1-Dichloroethane | ND | ND | Yes | Yes | 0.086486
107-06-2 | 1,2-Dichloroethane | 1,2-Dichloroethane | ND | ND | Yes | Yes | 0.086486
120-83-2 | 2,4-Dichlorophenol | 2,4-Dichlorophenol | ND | ND | No | Yes | 0.015625
78-87-5 | 1,2-Dichloropropane | 1,2-Dichloropropane | ND | ND | Yes | Yes | 0.098717
10061-02-6 | trans-1,3-Dichloro-1-propene | trans-1,3-Dichloropropene | ND | ND | No | Yes | 0.096944
76-14-2 | Dichlorotetrafluoroethane | Freon 114 | ND | ND | No | Yes | 0.14932
60-11-7 | p-Dimethylaminoazobenzene | p-Dimethylaminoazobenzene | ND | ND | Yes | Yes | 0.015625
57-97-6 | 7,12-Dimethylbenz[a]anthracene | 7,12-Dimethylbenz(a)anthracene | ND | ND | Yes | Yes | 0.01625
119-93-7 | 3,3'-Dimethylbenzidine | 3,3'-Dimethylbenzidine | ND | ND | Yes | Yes | 1.5625
105-67-9 | 2,4-Dimethylphenol | 2,4-Dimethylphenol | ND | ND | No | Yes | 0.2
131-11-3 | Dimethyl phthalate | Dimethylphthalate | ND | ND | Yes | Yes | 0.015625
99-65-0 | 1,3-Dinitrobenzene | 1,3-Dinitrobenzene | ND | ND | Yes | Yes | 0.0018148
534-52-1 | 4,6-Dinitro-o-cresol | 4,6-Dinitro-2-methylphenol | ND | ND | Yes | Yes | 0.275
51-28-5 | 2,4-Dinitrophenol | 2,4-Dinitrophenol | ND | ND | Yes | Yes | 0.6875
121-14-2 | 2,4-Dinitrotoluene | 2,4-Dinitrotoluene | ND | ND | Yes | Yes | 0.00037037
606-20-2 | 2,6-Dinitrotoluene | 2,6-Dinitrotoluene | ND | ND | No | Yes | 0.00051852
88-85-7 | Dinoseb | Dinoseb | ND | ND | No | Yes | 0.03125
123-91-1 | 1,4-Dioxane | 1,4-Dioxane | ND | ND | Yes | Yes | 0.30055
-- | Total dioxin/furan compounds | Total dioxin/furan compounds | 4.6587e-10 | 5.5733e-10 | Yes | Yes | --
122-39-4 | Diphenylamine | Diphenylamine | ND | ND | Yes | Yes | 0.015625
122-66-7 | 1,2-Diphenylhydrazine | 1,2-Diphenylhydrazine | ND | ND | Yes | Yes | 0.015625
100-41-4 | Ethylbenzene | Ethylbenzene | 4.3706e-06 | 5.2286e-06 | Yes | Yes | --
74-85-1 | Ethylene | Ethene | 0.0010934 | 0.001308 | No | Yes | --
117-81-7 | bis(2-Ethylhexyl)phthalate | bis(2-Ethylhexyl)phthalate | ND | ND | Yes | Yes | 0.3125
206-44-0 | Fluoranthene | Fluoranthene | ND | ND | Yes | Yes | 0.016875
86-73-7 | Fluorene | Fluorene | 6.4086e-07 | 7.6667e-07 | Yes | No | --
50-00-0 | Formaldehyde | Formaldehyde | 0.00052555 | 0.00062872 | Yes | Yes | --
76-13-1 | Freon 113 | Freon 113 | ND | ND | No | Yes | 0.16369
35822-46-9 | 1,2,3,4,6,7,8-Heptachlorodibenzo-p-dioxin | 1,2,3,4,6,7,8-HpCDD | 3.3062e-11 | 3.9553e-11 | Yes | Yes | --
55673-89-7 | 1,2,3,4,7,8,9-Heptachlorodibenzofuran | 1,2,3,4,7,8,9-HpCDF | ND | ND | Yes | Yes | 4.4444e-08
118-74-1 | Hexachlorobenzene | Hexachlorobenzene | ND | ND | Yes | Yes | 0.015625
87-68-3 | Hexachlorobutadiene | Hexachlorobutadiene | ND | ND | Yes | Yes | 0.89032
77-47-4 | Hexachlorocyclopentadiene | Hexachlorocyclopentadiene | ND | ND | Yes | Yes | 0.3125
39227-28-6 | 1,2,3,4,7,8-Hexachlorodibenzo-p-dioxin | 1,2,3,4,7,8-HxCDD | ND | ND | Yes | Yes | 2.7778e-08
57653-85-7 | 1,2,3,6,7,8-Hexachlorodibenzo-p-dioxin | 1,2,3,6,7,8-HxCDD | ND | ND | Yes | Yes | 2.2222e-08
19408-74-3 | 1,2,3,7,8,9-Hexachlorodibenzo-p-dioxin | 1,2,3,7,8,9-HxCDD | ND | ND | Yes | Yes | 2.7778e-08
70648-26-9 | 1,2,3,4,7,8-Hexachlorodibenzofuran | 1,2,3,4,7,8-HxCDF | 2.0909e-11 | 2.5013e-11 | Yes | Yes | --
57117-44-9 | 1,2,3,6,7,8-Hexachlorodibenzofuran | 1,2,3,6,7,8-HxCDF | 6.6804e-12 | 7.9918e-12 | Yes | Yes | --
72918-21-9 | 1,2,3,7,8,9-Hexachlorodibenzofuran | 1,2,3,7,8,9-HxCDF | ND | ND | Yes | Yes | 2.2222e-08
60851-34-5 | 2,3,4,6,7,8-Hexachlorodibenzofuran | 2,3,4,6,7,8-HxCDF | 1.828e-12 | 2.1868e-12 | Yes | Yes | --
67-72-1 | Hexachloroethane | Hexachloroethane | ND | ND | Yes | Yes | 0.016875
110-54-3 | Hexane | Hexane | ND | ND | Yes | Yes | 0.07513
7647-01-0 | Hydrochloric acid | HCl | 0.00034782 | 0.00041611 | Yes | Yes | --
74-90-8 | Hydrogen cyanide | Hydrogen cyanide | 0.0010274 | 0.0012291 | Yes | Yes | --
193-39-5 | Indeno[1,2,3-cd]pyrene | Indeno(1,2,3-cd)pyrene | ND | ND | Yes | Yes | 0.016875
78-59-1 | Isophorone | Isophorone | ND | ND | Yes | No | 0.015625
67-63-0 | Isopropyl alcohol | 2-Propanol | ND | ND | No | Yes | 0.20467
120-58-1 | Isosafrole | Isosafrole | ND | ND | No | Yes | 0.015625
7439-97-6 | Mercury | Mercury | ND | ND | Yes | Yes | 0.001
126-98-7 | Methacrylonitrile | Methacrylonitrile | ND | ND | No | Yes | 0.44655
96-33-3 | Methyl acrylate | Methyl acrylate | ND | ND | No | Yes | 0.57302
56-49-5 | 3-Methylcholanthrene | 3-Methylcholanthrene | ND | ND | No | Yes | 0.015625
75-09-2 | Methylene chloride | Methylenechloride (b) | 5.2398e-06 | 6.2685e-06 | Yes | Yes | --
108-10-1 | Methyl isobutyl ketone | 4-Methyl-2-pentanone | ND | ND | Yes | Yes | 0.08736
80-62-6 | Methyl methacrylate | Methyl methacrylate | ND | ND | Yes | Yes | 0.66638
91-57-6 | 2-Methylnaphthalene | 2-Methylnaphthalene | 1.1886e-06 | 1.422e-06 | Yes | No | --
95-48-7 | 2-Methylphenol | 2-Methylphenol | 3.4634e-06 | 4.1433e-06 | Yes | Yes | --
1634-04-4 | Methyl tert-butyl ether | Methyl tert-butyl ether | ND | ND | Yes | Yes | 0.077007
91-20-3 | Naphthalene | Naphthalene | 1.1749e-05 | 1.4055e-05 | Yes | Yes | --
134-32-7 | 1-Naphthylamine | 1-Naphthylamine | ND | ND | Yes | Yes | 0.3125
91-59-8 | 2-Naphthylamine | 2-Naphthylamine | ND | ND | Yes | Yes | 0.3125
100-01-6 | 4-Nitroaniline | 4-Nitroaniline | ND | ND | No | Yes | 0.0625
98-95-3 | Nitrobenzene | Nitrobenzene | ND | ND | Yes | Yes | 0.0175
55-63-0 | Nitroglycerin | Nitroglycerin | 4.7918e-05 | 5.7326e-05 | No | Yes | --
88-75-5 | 2-Nitrophenol | 2-Nitrophenol | ND | ND | No | Yes | 0.015625
100-02-7 | 4-Nitrophenol | 4-Nitrophenol | ND | ND | Yes | Yes | 0.1
79-46-9 | 2-Nitropropane | 2-Nitropropane | ND | ND | Yes | Yes | 0.59301
924-16-3 | N-Nitroso-di-n-butylamine | N-Nitroso-di-n-butylamine | ND | ND | No | Yes | 0.015625
55-18-5 | N-Nitrosodiethylamine | N-Nitrosodiethylamine | ND | ND | No | Yes | 0.015625
62-75-9 | N-Nitrosodimethylamine | N-Nitrosodimethylamine | ND | ND | Yes | Yes | 0.015625
86-30-6 | N-Nitrosodiphenylamine | N-Nitrosodiphenylamine | ND | ND | Yes | Yes | 0.0275
621-64-7 | N-Nitroso-di-n-propylamine | N-Nitroso-di-n-propylamine | ND | ND | No | Yes | 0.015625
59-89-2 | N-Nitrosomorpholine | N-Nitrosomorpholine | ND | ND | Yes | Yes | 0.015625
100-75-4 | N-Nitrosopiperidine | N-Nitrosopiperidine | ND | ND | No | Yes | 0.015625
99-55-8 | 5-Nitro-o-toluidine | 5-Nitro-o-toluidine | ND | ND | No | Yes | 0.25
3268-87-9 | 1,2,3,4,6,7,8,9-Octachlorodibenzo-p-dioxin | 1,2,3,4,6,7,8,9-OCDD | 1.5379e-10 | 1.8398e-10 | Yes | Yes | --
39001-02-0 | 1,2,3,4,6,7,8,9-Octachlorodibenzofuran | 1,2,3,4,6,7,8,9-OCDF | 1.2919e-11 | 1.5455e-11 | Yes | Yes | --
608-93-5 | Pentachlorobenzene | Pentachlorobenzene | ND | ND | No | Yes | 0.015625
40321-76-4 | 1,2,3,7,8-Pentachlorodibenzo-p-dioxin | 1,2,3,7,8-PeCDD | ND | ND | Yes | Yes | 1.6667e-08
57117-41-6 | 1,2,3,7,8-Pentachlorodibenzofuran | 1,2,3,7,8-PeCDF | 4.4894e-11 | 5.3707e-11 | Yes | Yes | --
57117-31-4 | 2,3,4,7,8-Pentachlorodibenzofuran | 2,3,4,7,8-PeCDF | 4.8234e-11 | 5.7703e-11 | Yes | Yes | --
76-01-7 | Pentachloroethane | Pentachloroethane | ND | ND | No | Yes | 0.015625
82-68-8 | Pentachloronitrobenzene | Pentachloronitrobenzene | ND | ND | Yes | Yes | 0.015625
87-86-5 | Pentachlorophenol | Pentachlorophenol | ND | ND | Yes | Yes | 0.75
85-01-8 | Phenanthrene | Phenanthrene | 1.8739e-06 | 2.2418e-06 | Yes | Yes | --
108-95-2 | Phenol | Phenol | 3.8116e-05 | 4.5599e-05 | Yes | Yes | --
109-77-3 | Propanedinitrile, (phenylmethylene)- | Propanedinitrile, (phenylmethylene)- | 9.3225e-05 | 0.00011153 | No | Yes | --
123-38-6 | Propionaldehyde | Propanal | ND | ND | Yes | Yes | 0.1875
115-07-1 | Propylene | Propylene | 0.00024363 | 0.00029146 | No | Yes | --
129-00-0 | Pyrene | Pyrene | ND | ND | Yes | No | 0.01625
110-86-1 | Pyridine | Pyridine | ND | ND | No | Yes | 0.023125
94-59-7 | Safrole | Safrole | ND | ND | No | Yes | 0.015625
7782-49-2 | Selenium | Selenium | 9.865e-08 | 1.1802e-07 | Yes | Yes | --
7440-22-4 | Silver | Silver | ND | ND | No | Yes | 0.0050714
100-42-5 | Styrene | Styrene | 1.6688e-05 | 1.9964e-05 | Yes | Yes | --
1746-01-6 | 2,3,7,8-Tetrachlorodibenzo-p-dioxin | 2,3,7,8-TCDD | ND | ND | Yes | Yes | 1.6667e-08
51207-31-9 | 2,3,7,8-Tetrachlorodibenzofuran | 2,3,7,8-TCDF | 1.4356e-10 | 1.7174e-10 | Yes | Yes | --
79-34-5 | 1,1,2,2-Tetrachloroethane | 1,1,2,2-Tetrachloroethane | ND | ND | Yes | Yes | 0.14676
127-18-4 | Tetrachloroethylene | Tetrachloroethene | ND | ND | Yes | Yes | 0.14487
108-88-3 | Toluene | Toluene | 6.4237e-05 | 7.6847e-05 | Yes | Yes | --
95-53-4 | o-Toluidine | o-Toluidine | ND | ND | Yes | Yes | 0.2
120-82-1 | 1,2,4-Trichlorobenzene | 1,2,4-Trichlorobenzene | ND | ND | Yes | Yes | 0.61743
71-55-6 | 1,1,1-Trichloroethane | 1,1,1-Trichloroethane | ND | ND | Yes | Yes | 0.11654
79-00-5 | 1,1,2-Trichloroethane | 1,1,2-Trichloroethane | ND | ND | Yes | Yes | 0.11619
79-01-6 | Trichloroethylene | Trichloroethene | ND | ND | Yes | Yes | 0.11478
75-69-4 | Trichlorofluoromethane | Freon 11 | ND | ND | No | Yes | 0.12001
95-95-4 | 2,4,5-Trichlorophenol | 2,4,5-Trichlorophenol | ND | ND | Yes | Yes | 0.040625
88-06-2 | 2,4,6-Trichlorophenol | 2,4,6-Trichlorophenol | ND | ND | Yes | Yes | 0.02375
96-18-4 | 1,2,3-Trichloropropane | 1,2,3-Trichloropropane | ND | ND | No | Yes | 0.50145
95-63-6 | 1,2,4-Trimethylbenzene | 1,2,4-Trimethylbenzene | ND | ND | No | Yes | 0.10483
540-84-1 | 2,2,4-Trimethylpentane | 2,2,4-Trimethylpentane | ND | ND | Yes | No | 0.75878
108-05-4 | Vinyl acetate | Vinyl acetate | ND | ND | Yes | Yes | 0.29367
75-01-4 | Vinyl chloride | Vinyl chloride | 1.2416e-05 | 1.4854e-05 | Yes | Yes | 0.29367
75-35-4 | Vinylidene chloride | 1,1-Dichloroethene | ND | ND | Yes | Yes | 0.08469
106-42-3, 108-38-3 | m-Xylene, p-Xylene | m-Xylene & p-Xylene | ND | ND | Yes | Yes | 0.092602
95-47-6 | o-Xylene | o-Xylene | ND | ND | Yes | Yes | 0.092602
7440-66-6 | Zinc | Zinc | 6.517e-05 | 7.7964e-05 | No | Yes | --
Other Pollutants
67-64-1 | Acetone | Acetone | 2.2207e-05 | 2.6567e-05 | No | No | --
74-86-2 | Acetylene | Acetylene | 0.00060792 | 0.00072726 | No | No | --
35572-78-2 | 2-Amino-4,6-dinitrotoluene | 2-Amino-4,6-dinitrotoluene | 1.2527e-05 | 1.4987e-05 | No | No | --
19406-51-0 | 4-Amino-2,6-dinitrotoluene | 4-Amino-2,6-dinitrotoluene | ND | ND | No | No | 0.00022222
100-52-7 | Benzaldehyde | Benzaldehyde | 1.5051e-05 | 1.8006e-05 | No | No | --
89-98-5 | Benzaldehyde, 2-chloro- | Benzaldehyde, 2-chloro- | 5.8597e-05 | 7.0101e-05 | No | No | --
587-04-2 | Benzaldehyde, 3-chloro- | Benzaldehyde, 3-chloro- | 0.00015312 | 0.00018318 | No | No | --
95-49-8 | Benzene, 1-chloro-2-methyl- | Benzene, 1-chloro-2-methyl- | 0.00012881 | 0.0001541 | No | No | --
108-41-8 | Benzene, 1-chloro-3-methyl- | Benzene, 1-chloro-3-methyl- | 0.00023935 | 0.00028633 | No | No | --
65-85-0 | Benzoic acid | Benzoic acid | ND | ND | No | No | 1.4375
271-89-6 | Benzofuran | Benzofuran | 1.2398e-05 | 1.4832e-05 | No | No | --
100-47-0 | Benzonitrile | Benzonitrile | 0.00019302 | 0.00023091 | No | No | --
100-51-6 | Benzyl alcohol | Benzyl alcohol | ND | ND | No | No | 1.125
694-87-1 | Bicyclo[4.2.0]octa-1,3,5-triene | Bicyclo[4.2.0]octa-1,3,5-triene | 5.8303e-05 | 6.9749e-05 | No | No | --
106-97-8 | n-Butane | Butane | 1.6172e-06 | 1.9347e-06 | No | No | --
106-98-9 | 1-Butene | 1-Butene | 3.1261e-05 | 3.7398e-05 | No | No | --
590-18-1 | cis-2-Butene | cis-2-Butene | 5.6273e-06 | 6.7321e-06 | No | No | --
624-64-6 | trans-2-Butene | trans-2-Butene | 1.138e-05 | 1.3614e-05 | No | No | --
764-42-1 | 2-Butenedinitrile, (E)- | 2-Butenedinitrile, (E)- | 1.2976e-05 | 1.5524e-05 | No | No | --
78-94-4 | 3-Buten-2-one | 3-buten-2-one | 0.00011832 | 0.00014155 | No | No | --
107-14-2 | Chloroacetonitrile | Chloroacetonitrile | ND | ND | No | No | 1.2877
2698-41-1 | o-chlorobenzalmalononitrile | o-chlorobenzalmalononitrile | 0.01663 | 0.019894 | No | No | --
2856-63-5 | 2-Chlorobenzyl cyanide | 2-Chlorobenzyl cyanide | 6.9409e-06 | 8.3035e-06 | No | No | --
109-69-3 | 1-Chlorobutane | n-Butylchloride | ND | ND | No | No | 1.5788
7315-17-5 | 2-Chlorohydrocinnamonitrile | 2-Chlorohydrocinnamonitrile | 8.1342e-06 | 9.731e-06 | No | No | --
59-50-7 | 4-Chloro-3-methylphenol | 4-Chloro-3-methylphenol | ND | ND | No | No | 0.019375
90-13-1 | 1-Chloronaphthalene | 1-Chloronaphthalene | 2.1901e-06 | 2.62e-06 | No | No | --
95-57-8 | 2-Chlorophenol | 2-Chlorophenol | 2.8158e-05 | 3.3685e-05 | No | No | --
629-20-9 | 1,3,5,7-Cyclooctatetraene | 1,3,5,7-Cyclooctatetraene | 7.2879e-05 | 8.7187e-05 | No | No | --
287-92-3 | Cyclopentane | Cyclopentane | ND | ND | No | No | 0.46592
124-18-5 | n-Decane | Decane | ND | ND | No | No | 0.94515
124-48-1 | Dibromochloromethane | Dibromochloromethane | ND | ND | No | No | 0.18195
156-59-2 | cis-1,2-Dichloroethene | cis-1,2-Dichloroethene | ND | ND | No | No | 0.084739
156-60-5 | trans-1,2-Dichloroethene | trans-1,2-Dichloroethene | ND | ND | No | No | 0.096944
87-65-0 | 2,6-Dichlorophenol | 2,6 Dichlorophenol | ND | ND | No | No | 0.015625
10061-01-5 | cis-1,3-Dichloropropene | cis-1,3-Dichloropropene | ND | ND | No | No | 0.096944
141-93-5 | 1,3-Diethylbenzene | 1,3-Diethylbenzene | ND | ND | No | No | 0.89337
105-05-5 | 1,4-Diethylbenzene | 1,4-Diethylbenzene | ND | ND | No | No | 0.89337
84-66-2 | Diethylphthalate | Diethylphthalate | ND | ND | No | No | 0.0225
5779-94-2 | 2,5-Dimethylbenzaldehyde | 2,5 Dimethlbenzaldehyde | ND | ND | No | No | 0.375
75-83-2 | 2,2-Dimethylbutane | 2,2-Dimethylbutane | ND | ND | No | No | 0.57242
79-29-8 | 2,3-Dimethylbutane | 2,3-Dimethylbutane | ND | ND | No | No | 0.57242
565-59-3 | 2,3-Dimethylpentane | 2,3-Dimethylpentane | ND | ND | No | No | 0.6656
108-08-7 | 2,4-Dimethylpentane | 2,4-Dimethylpentane | ND | ND | No | No | 0.6656
117-84-0 | Di-n-octylphthalate | Di-n-octylphthalate | ND | ND | No | No | 0.0175
74-84-0 | Ethane | Ethane | 0.00012684 | 0.00015174 | No | No | --
64-17-5 | Ethanol | Ethanol | 1.2523e-05 | 1.4982e-05 | No | No | --
60-29-7 | Ethyl ether | Ethyl ether | ND | ND | No | No | 0.49336
97-63-2 | Ethyl methacrylate | Ethyl methacrylate | ND | ND | No | No | 1.9468
62-50-0 | Ethyl methanesulfonate | Ethyl methanesulfonate | ND | ND | No | No | 0.015625
620-14-4 | m-Ethyltoluene | 3-Ethyltoluene | ND | ND | No | No | 0.80001
611-14-3 | o-Ethyltoluene | 2-Ethyltoluene | ND | ND | No | No | 0.80001
622-96-8 | p-Ethyltoluene | 4-Ethyltoluene | ND | ND | No | No | 0.80001
98-01-1 | 2-Furancarboxaldehyde | 2-Furancarboxaldehyde | 7.6524e-05 | 9.1547e-05 | No | No | --
67-47-0 | 2-Furancarboxaldehyde, 5-(hydroxymethyl) | 2-Furancarboxaldehyde, 5-(hydroxymethyl) | 1.0203e-05 | 1.2206e-05 | No | No | --
2170-03-8 | 2,5-Furandione, dihydro-3-methylene- | 2,5-Furandione, dihydro-3-methylene- | 0.00019514 | 0.00023344 | No | No | --
142-82-5 | n-Heptane | Heptane | ND | ND | No | No | 0.08736
1888-71-7 | Hexachloropropene | Hexachloropropene | ND | ND | No | No | 0.0225
57-10-3 | n-Hexadecanoic acid | n-Hexadecanoic acid | 8.8835e-06 | 1.0628e-05 | No | No | --
66-25-1 | Hexaldehyde | Hexanal | ND | ND | No | No | 0.1875
103-23-1 | Hexanedioic acid, bis(2-ethylhexyl) ester | Hexanedioic acid, bis(2-ethylhexyl) ester | 1.035e-05 | 1.2382e-05 | No | No | --
591-78-6 | 2-Hexanone | 2-Hexanone | ND | ND | No | No | 0.34167
592-41-6 | 1-Hexene | 1-Hexene | ND | ND | No | No | 0.5591
75-28-5 | Isobutane | Isobutane | ND | ND | No | No | 0.019827
78-79-5 | Isoprene | Isoprene | ND | ND | No | No | 0.45261
27655-41-0 | 5-Isoquinolinecarbonitrile | 5-Isoquinolinecarbonitrile | 8.3958e-05 | 0.00010044 | No | No | --
590-86-3 | Isovaleraldehyde | Isopentanal | ND | ND | No | No | 0.1875
5989-27-5 | d-Limonene | d-Limonene | ND | ND | No | No | 0.46392
108-87-2 | Methylcyclohexane | Methylcyclohexane | ND | ND | No | No | 0.65229
96-37-7 | Methylcyclopentane | Methylcyclopentane | ND | ND | No | No | 0.5591
78-93-3 | Methyl ethyl ketone | 2-Butanone | 1.8266e-05 | 2.1851e-05 | No | No | --
592-27-8 | 2-Methylheptane | 2-Methylheptane | ND | ND | No | No | 0.73882
589-81-1 | 3-Methylheptane | 3-Methylheptane | ND | ND | No | No | 0.76032
591-76-4 | 2-Methylhexane | 2-Methylhexane | ND | ND | No | No | 0.6656
589-34-4 | 3-Methylhexane | 3-Methylhexane | ND | ND | No | No | 0.6656
66-27-3 | Methyl methanesulfonate | Methyl methanesulfonate | ND | ND | No | No | 0.0175
107-83-5 | 2-Methylpentane | 2-Methylpentane | ND | ND | No | No | 0.57242
96-14-0 | 3-Methylpentane | 3-Methylpentane | ND | ND | No | No | 0.57242
88-74-4 | 2-Nitroaniline | 2-Nitroaniline | ND | ND | No | No | 0.015625
99-09-2 | 3-Nitroaniline | 3-Nitroaniline | ND | ND | No | No | 0.0625
10595-95-6 | N-Nitrosomethylethylamine | N-Nitrosomethylethylamine | ND | ND | No | No | 0.02625
930-55-2 | N-Nitrosopyrrolidine | N-Nitrosopyrrolidine | ND | ND | No | No | 0.015625
88-72-2 | 2-Nitrotoluene | 2-Nitrotoluene | ND | ND | No | No | 0.0011111
99-99-0 | 4-Nitrotoluene | 4-Nitrotoluene | 4.9347e-05 | 5.9035e-05 | No | No | --
111-84-2 | n-Nonane | Nonane | ND | ND | No | No | 0.85197
111-65-9 | n-Octane | Octane | ND | ND | No | No | 0.75878
78-78-4 | i-Pentane | Isopentane | ND | ND | No | No | 0.48023
109-66-0 | n-Pentane | Pentane | ND | ND | No | No | 0.47923
109-67-1 | 1-Pentene | 1-Pentene | ND | ND | No | No | 0.46592
627-20-3 | cis-2-Pentene | cis-2-Pentene | ND | ND | No | No | 0.46592
646-04-8 | trans-2-Pentene | trans-2-Pentene | ND | ND | No | No | 0.46592
14797-73-0 | Perchlorate | Perchlorate | 1.8805e-06 | 2.2497e-06 | No | No | --
78-11-5 | PETN | PETN | 1.2749e-05 | 1.5252e-05 | No | No | --
62-44-2 | Phenacetin | Phenacetin | ND | ND | No | No | 0.015625
536-74-3 | Phenylethyne | Phenylethyne | 2.2271e-05 | 2.6643e-05 | No | No | --
80-56-8 | alpha-Pinene | alpha-Pinene | ND | ND | No | No | 0.46392
127-91-3 | beta-Pinene | beta-Pinene | ND | ND | No | No | 0.46392
74-98-6 | Propane | Propane | 9.1341e-06 | 1.0927e-05 | No | No | --
3533-10-6 | 2-Propenamide, 3-(2-chlorophenyl)-2-cyano- | 2-Propenamide, 3-(2-chlorophenyl)-2-cyan | 1.5758e-05 | 1.8851e-05 | No | No | --
103-65-1 | n-Propylbenzene | Propylbenzene | ND | ND | No | No | 0.10483
74-99-7 | 1-Propyne | 1-Propyne | 0.00010683 | 0.0001278 | No | No | --
34846-64-5 | 3-Quinolinecarbonitrile | 3-Quinolinecarbonitrile | 4.3051e-05 | 5.1503e-05 | No | No | --
612-62-4 | Quinoline, 2-chloro- | Quinoline, 2-chloro- | 1.0654e-05 | 1.2746e-05 | No | No | --
121-82-4 | RDX | RDX | 1.5739e-06 | 1.8829e-06 | No | No | --
95-94-3 | 1,2,4,5-Tetrachlorobenzene | 1,2,4,5-Tetrachlorobenzene | ND | ND | No | No | 0.015625
58-90-2 | 2,3,4,6-Tetrachlorophenol | 2,3,4,6-Tetrachlorophenol | ND | ND | No | No | 0.02
544-63-8 | Tetradecanoic acid | Tetradecanoic acid | 6.9544e-06 | 8.3196e-06 | No | No | --
109-99-9 | Tetrahydrofuran | Tetrahydrofuran | ND | ND | No | No | 0.062899
479-45-8 | Tetryl | Tetryl | ND | ND | No | No | 0.33296
529-20-4 | o-Tolualdehyde | o-Tolualdehyde | ND | ND | No | No | 0.1875
526-73-8 | 1,2,3-Trimethylbenzene | 1,2,3-Trimethylbenzene | ND | ND | No | No | 0.79872
108-67-8 | 1,3,5-Trimethylbenzene | 1,3,5-Trimethylbenzene | ND | ND | No | No | 0.10483
565-75-3 | 2,3,4-Trimethylpentane | 2,3,4-Trimethylpentane | ND | ND | No | No | 0.75878
99-35-4 | 1,3,5-Trinitrobenzene | 1,3,5-Trinitrobenzene | ND | ND | No | No | 0.015625
118-96-7 | 2,4,6-Trinitrotoluene | 2,4,6-Trinitrotoluene | 1.0596e-05 | 1.2676e-05 | No | No | --
1120-21-4 | Undecane | Undecane | ND | ND | No | No | 1.0404
110-62-3 | Valeraldehyde | Pentanal | ND | ND | No | No | 0.1875
NOTE: lb/lb NEW factors may be slightly different for the same lb/item value due to rounding.
NOTE: Orange shading indicates tentatively identified compounds (TICs).
NOTE: Yellow shading indicates that a test or analytical method was selected that would not typically be chosen for the compound.
NOTE: Blue shading indicates poor precision. These compounds had a relative percent difference greater than 100% within a test.
NOTE: Purple highlights indicate compounds present in the lab blank at levels between 20 and 50 % of test values. These compounds need to be annotated in AP-42 in the following way. These emission factors are assumed to be biased high.
Note on F17: Kaobrian: POM
Note on F18: Kaobrian: POM
Note on F29: Kaobrian: POM
Note on F32: Kaobrian: POM
Note on F33: Kaobrian: POM
Note on F34: Kaobrian: POM
Note on F35: Kaobrian: POM
Note on F36: Kaobrian: POM
Note on F40: Kaobrian: POM
Note on F43: Kaobrian: POM
Note on F45: Kaobrian: POM
Note on F57: Kaobrian: POM
Note on F58: Kaobrian: POM
Note on F59: Kaobrian: Chromium compounds
Note on F60: Julia Cavalier: POM
Note on F61: Kaobrian: cobalt compounds
Note on F65: Julia Cavalier: POM
Note on F82: Kaobrian: POM
Note on F94: Kaobrian: POM
Note on F99: Kaobrian: POM
Note on F100: Kaobrian: POM
Note on F119: Kaobrian: POM
Note on F123: Kaobrian: mercury compounds
Note on F130: Kaobrian: POM
Note on F134: Kaobrian: POM
Note on F135: Kaobrian: POM
Note on F159: Kaobrian: POM
Note on F164: Kaobrian: POM
Note on F167: Kaobrian: Selenium Compounds
Note on F170: Kaobrian: POM
Note on G32: sbmulligan: PAH
Note on G33: sbmulligan: PAH
Note on G34: sbmulligan: PAH
Note on G36: sbmulligan: PAH
Note on G60: sbmulligan: PAH
Note on G65: sbmulligan: PAH
Note on G82: sbmulligan: PAH
Note on G99: sbmulligan: PAH
Note on G119: sbmulligan: PAH

## EF SUM with Duplicates
Summary of CO2, Criteria Pollutant, TNMHC, TSP, Toxic Chemical, and Hazardous Air Pollutant Emission Factors
G963 - M7A3 CS Riot Control Agent Hand Grenade
CAS # | Pollutant (Official [AP-42] Notation) | Pollutant (Test Notation) | Emission Factor |  | HAP | Toxic | Minimum Detection Limit Based Concentration (mg/m3) | RPD
|  |  | lb/item | lb/lb NEW
Carbon Dioxide, Criteria Pollutants, Total Nonmethane Hydrocarbons, and Total Suspended Particulates
124-38-9 | Carbon dioxide | CO2 | 0.090719 | 0.10853 | No | No | -- | 0%
630-08-0 | Carbon monoxide | CO | 0.034177 | 0.040887 | No | No | -- | 0%
7439-92-1 | Lead | Lead | 1.6237e-05 | 1.9424e-05 | Yes | Yes | -- | -11.13%
-- | Oxides of nitrogen | NOx | 0.0014474 | 0.0017316 | No | No | -- | 0%
-- | PM-2.5 | PM2.5 | 0.037469 | 0.044825 | No | No | -- | -21.41%
-- | PM-10 | PM10 | 0.042481 | 0.05082 | No | No | -- | -9.919%
7446-09-5 | Sulfur dioxide | SO2 | 5.1198e-05 | 6.1249e-05 | No | No | -- | 0%
-- | Total nonmethane hydrocarbons | TNMHC | 0.0055865 | 0.0066832 | No | No | -- | -22.95%
12789-66-1 | Total suspended particulate | TSP | 0.018308 | 0.021902 | No | No | -- | 38.91%
Hazardous Air Pollutants and Toxic Chemicals
83-32-9 | Acenaphthene | Acenaphthene | ND | ND | Yes | No | 0.015625 | ND
208-96-8 | Acenaphthylene | Acenaphthylene | ND | ND | Yes | No | 0.015625 | ND
75-07-0 | Acetaldehyde | Acetaldehyde | ND | ND | Yes | Yes | 0.075 | ND
75-05-8 | Acetonitrile | Acetonitrile | 0.00032795 | 0.00039233 | Yes | Yes | -- | 11.11%
98-86-2 | Acetophenone | Acetophenone | 3.2848e-06 | 3.9297e-06 | Yes | Yes | -- | -21.47%
53-96-3 | 2-Acetylaminofluorene | 2-Acetylaminofluorene | ND | ND | Yes | Yes | 0.015625 | ND
107-02-8 | Acrolein | Acrolein | 0.0010288 | 0.0012308 | Yes | Yes | -- | -10.91%
107-13-1 | Acrylonitrile | Acrylonitrile (2-Propenenitrile) | 0.00010904 | 0.00013045 | Yes | Yes | -- | -9.73%
107-05-1 | Allyl chloride | 3-Chloropropene | ND | ND | Yes | Yes | 0.26104 | ND
7429-90-5 | Aluminum | Aluminum | 0.0041587 | 0.0049751 | No | Yes | -- | -4.938%
92-67-1 | 4-Aminobiphenyl | 4-Aminobiphenyl | ND | ND | Yes | Yes | 0.3125 | ND
7664-41-7 | Ammonia | NH3 | 5.6221e-05 | 6.7258e-05 | No | Yes | -- | 65.1%
62-53-3 | Aniline | Aniline | ND | ND | Yes | Yes | 0.225 | ND
120-12-7 | Anthracene | Anthracene | ND | ND | Yes | Yes | 0.015625 | ND
7440-36-0 | Antimony | Antimony | 2.5822e-05 | 3.0891e-05 | Yes | Yes | -- | -4.04%
7440-38-2 | Arsenic | Arsenic | 0.00011642 | 0.00013927 | Yes | Yes | -- | -3.833%
7440-39-3 | Barium | Barium | 6.2745e-05 | 7.5063e-05 | No | Yes | -- | -13.65%
71-43-2 | Benzene | Benzene | 0.00022562 | 0.00026991 | Yes | Yes | -- | -15.38%
92-87-5 | Benzidine | Benzidine | ND | ND | Yes | Yes | 1.625 | ND
56-55-3 | Benzo[a]anthracene | Benzo(a)anthracene | ND | ND | Yes | Yes | 0.018125 | ND
205-99-2 | Benzo[b]fluoranthene | Benzo(b)fluoranthene | ND | ND | Yes | Yes | 0.034375 | ND
207-08-9 | Benzo[k]fluoranthene | Benzo(g,h,i)perylene | ND | ND | Yes | Yes | 0.019375 | ND
191-24-2 | Benzo[g,h,i]perylene | Benzo(k)fluoranthene | ND | ND | Yes | Yes | 0.05 | ND
50-32-8 | Benzo[a]pyrene | Benzo(a)pyrene | ND | ND | Yes | Yes | 0.015625 | ND
100-44-7 | Benzyl chloride | alpha-Chlorotoluene | ND | ND | Yes | Yes | 0.11058 | ND
7440-41-7 | Beryllium | Beryllium | 2.8181e-08 | 3.3713e-08 | Yes | Yes | -- | -9.524%
75-25-2 | Bromoform | Bromoform | ND | ND | Yes | Yes | 0.22079 | ND
74-83-9 | Bromomethane | Bromomethane | ND | ND | Yes | Yes | 0.082938 | ND
101-55-3 | 4-Bromophenylphenylether | 4-Bromophenyl phenyl ether | ND | ND | Yes | Yes | 0.015625 | ND
106-99-0 | 1,3-Butadiene | 1,3-Butadiene | 1.0924e-05 | 1.3069e-05 | Yes | Yes | -- | -58.06%
71-36-3 | n-Butanol | n-Butanol | ND | ND | No | Yes | 0.25243 | ND
85-68-7 | Butylbenzylphthalate | Butylbenzylphthalate | ND | ND | Yes | No | 0.01875 | ND
| MEK/Butyraldehydes | MEK/Butyraldehydes | ND | ND | No | Yes | 0.1875 | ND
123-72-8 | Butyraldehyde | Butanal | 1.2139e-05 | 1.4522e-05 | No | Yes | -- | 33.33%
7440-43-9 | Cadmium | Cadmium | 8.1839e-08 | 9.7906e-08 | Yes | Yes | -- | 0%
86-74-8 | Carbazole | Carbazole | ND | ND | Yes | No | 0.02 | ND
75-15-0 | Carbon disulfide | Carbon disulfide | ND | ND | Yes | Yes | 0.066508 | ND
56-23-5 | Carbon tetrachloride | Carbon tetrachloride | ND | ND | Yes | Yes | 0.13438 | ND
7782-50-5 | Chlorine | Cl2 | 4.6754e-05 | 5.5933e-05 | Yes | Yes | -- | 177.7%
106-47-8 | 4-Chloroaniline | 4-Chloroaniline | ND | ND | No | Yes | 0.1875 | ND
108-90-7 | Chlorobenzene | Chlorobenzene | 0.0003645 | 0.00043605 | Yes | Yes | -- | -34.48%
75-00-3 | Chloroethane | Chloroethane | ND | ND | Yes | Yes | 0.05636 | ND
111-91-1 | bis(2-Chloroethoxy)methane | bis(2-Chloroethoxy)methane | ND | ND | No | Yes | 0.015625 | ND
111-44-4 | bis(2-Chloroethyl)ether | bis(2-Chloroethyl)ether | ND | ND | Yes | Yes | 0.0175 | ND
67-66-3 | Chloroform | Chloroform | ND | ND | Yes | Yes | 0.10396 | ND
108-60-1 | bis(2-Chloroisopropyl)ether | bis(2-Chloroisopropyl)ether | ND | ND | No | Yes | 0.02375 | ND
74-87-3 | Chloromethane | Chloromethane | 3.8871e-05 | 4.6502e-05 | Yes | Yes | -- | -2.899%
91-58-7 | 2-Chloronaphthalene | 2-Chloronaphthalene | ND | ND | Yes | No | 0.015625 | ND
7005-72-3 | 4-Chlorophenylphenyl ether | 4-Chlorophenylphenyl ether | ND | ND | Yes | No | 0.015625 | ND
108-39-4 / 106-44-5 | m-Cresol/p-Cresol | 3-Methylphenol & 4-Methylphenol | 2.9214e-06 | 3.4949e-06 | Yes | Yes | -- | -21.09%
7440-47-3 | Chromium | Chromium | 1.01e-06 | 1.2082e-06 | Yes | Yes | -- | 75%
218-01-9 | Chrysene | Chrysene | ND | ND | Yes | Yes | 0.02 | ND
7440-48-4 | Cobalt | Cobalt | ND | ND | Yes | Yes | 0.0035714 | ND
7440-50-8 | Copper | Copper | 7.5892e-07 | 9.0791e-07 | No | Yes | -- | 0%
4170-30-3 | Crotonaldehyde | Crotonaldehyde | ND | ND | No | Yes | 0.1875 | ND
98-82-8 | Cumene | Cumene | ND | ND | Yes | Yes | 0.105 | ND
110-82-7 | Cyclohexane | Cyclohexane | ND | ND | No | Yes | 0.073382 | ND
53-70-3 | Dibenz[a,h]anthracene | Dibenz(a,h)anthracene | ND | ND | Yes | Yes | 0.01875 | ND
132-64-9 | Dibenzofuran | Dibenzofuran | ND | ND | Yes | Yes | 0.015625 | ND
106-93-4 | 1,2-Dibromoethane | 1,2-Dibromoethane | ND | ND | Yes | Yes | 0.16424 | ND
84-74-2 | Dibutylphthalate | Di-n-butylphthalate | ND | ND | Yes | Yes | 0.3125 | ND
95-50-1 | 1,2-Dichlorobenzene | 1,2-Dichlorobenzene | 7.351e-07 | 8.7941e-07 | No | Yes | -- | -13.46% | svoc
95-50-1 | 1,2-Dichlorobenzene | 1,2-Dichlorobenzene | ND | ND | No | Yes | 0.12842 | ND | voc
541-73-1 | 1,3-Dichlorobenzene | 1,3-Dichlorobenzene | ND | ND | No | Yes | 0.0175 | ND | svoc
541-73-1 | 1,3-Dichlorobenzene | 1,3-Dichlorobenzene | ND | ND | No | Yes | 0.12842 | ND | voc
106-46-7 | 1,4-Dichlorobenzene | 1,4-Dichlorobenzene | ND | ND | Yes | Yes | 0.01625 | ND | svoc
106-46-7 | 1,4-Dichlorobenzene | 1,4-Dichlorobenzene | ND | ND | Yes | Yes | 0.12842 | ND | voc
91-94-1 | 3,3'-Dichlorobenzidine | 3,3'-Dichlorobenzidine | ND | ND | Yes | Yes | 0.23125 | ND
75-27-4 | Dichlororobromomethane | Bromodichloromethane | ND | ND | No | Yes | 0.14312 | ND
75-71-8 | Dichlorodifluoromethane | Freon 12 | ND | ND | No | Yes | 0.10563 | ND
75-34-3 | 1,1-Dichloroethane | 1,1-Dichloroethane | ND | ND | Yes | Yes | 0.086486 | ND
107-06-2 | 1,2-Dichloroethane | 1,2-Dichloroethane | ND | ND | Yes | Yes | 0.086486 | ND
120-83-2 | 2,4-Dichlorophenol | 2,4-Dichlorophenol | ND | ND | No | Yes | 0.015625 | ND
78-87-5 | 1,2-Dichloropropane | 1,2-Dichloropropane | ND | ND | Yes | Yes | 0.098717 | ND
10061-02-6 | trans-1,3-Dichloro-1-propene | trans-1,3-Dichloropropene | ND | ND | No | Yes | 0.096944 | ND
76-14-2 | Dichlorotetrafluoroethane | Freon 114 | ND | ND | No | Yes | 0.14932 | ND
60-11-7 | p-Dimethylaminoazobenzene | p-Dimethylaminoazobenzene | ND | ND | Yes | Yes | 0.015625 | ND
57-97-6 | 7,12-Dimethylbenz[a]anthracene | 7,12-Dimethylbenz(a)anthracene | ND | ND | Yes | Yes | 0.01625 | ND
119-93-7 | 3,3'-Dimethylbenzidine | 3,3'-Dimethylbenzidine | ND | ND | Yes | Yes | 1.5625 | ND
105-67-9 | 2,4-Dimethylphenol | 2,4-Dimethylphenol | ND | ND | No | Yes | 0.2 | ND
131-11-3 | Dimethyl phthalate | Dimethylphthalate | ND | ND | Yes | Yes | 0.015625 | ND
99-65-0 | 1,3-Dinitrobenzene | 1,3-Dinitrobenzene | 6.1736e-06 | 7.3856e-06 | Yes | Yes | -- | 183.2% | svoc
99-65-0 | 1,3-Dinitrobenzene | 1,3-Dinitrobenzene | ND | ND | Yes | Yes | 0.0018148 | ND | ener
534-52-1 | 4,6-Dinitro-o-cresol | 4,6-Dinitro-2-methylphenol | ND | ND | Yes | Yes | 0.275 | ND
51-28-5 | 2,4-Dinitrophenol | 2,4-Dinitrophenol | ND | ND | Yes | Yes | 0.6875 | ND
121-14-2 | 2,4-Dinitrotoluene | 2,4-Dinitrotoluene | ND | ND | Yes | Yes | 0.015625 | ND | svoc
121-14-2 | 2,4-Dinitrotoluene | 2,4-Dinitrotoluene | ND | ND | Yes | Yes | 0.00037037 | ND | ener
606-20-2 | 2,6-Dinitrotoluene | 2,6-Dinitrotoluene | ND | ND | No | Yes | 0.015625 | ND | svoc
606-20-2 | 2,6-Dinitrotoluene | 2,6-Dinitrotoluene | ND | ND | No | Yes | 0.00051852 | ND | ener
88-85-7 | Dinoseb | Dinoseb | ND | ND | No | Yes | 0.03125 | ND
123-91-1 | 1,4-Dioxane | 1,4-Dioxane | ND | ND | Yes | Yes | 0.30055 | ND
-- | Total dioxin/furan compounds | Total dioxin/furan compounds | 4.6587e-10 | 5.5733e-10 | Yes | Yes | -- | 0%
122-39-4 | Diphenylamine | Diphenylamine | ND | ND | Yes | Yes | 0.015625 | ND
122-66-7 | 1,2-Diphenylhydrazine | 1,2-Diphenylhydrazine | ND | ND | Yes | Yes | 0.015625 | ND
100-41-4 | Ethylbenzene | Ethylbenzene | 4.3706e-06 | 5.2286e-06 | Yes | Yes | -- | 27.03%
74-85-1 | Ethylene | Ethene | 0.0010934 | 0.001308 | No | Yes | -- | -5.714%
117-81-7 | bis(2-Ethylhexyl)phthalate | bis(2-Ethylhexyl)phthalate | ND | ND | Yes | Yes | 0.3125 | ND
206-44-0 | Fluoranthene | Fluoranthene | ND | ND | Yes | Yes | 0.016875 | ND
86-73-7 | Fluorene | Fluorene | 6.4086e-07 | 7.6667e-07 | Yes | No | -- | -74.9%
50-00-0 | Formaldehyde | Formaldehyde | 0.00052555 | 0.00062872 | Yes | Yes | -- | 5.714%
76-13-1 | Freon 113 | Freon 113 | ND | ND | No | Yes | 0.16369 | ND
35822-46-9 | 1,2,3,4,6,7,8-Heptachlorodibenzo-p-dioxin | 1,2,3,4,6,7,8-HpCDD | 3.3062e-11 | 3.9553e-11 | Yes | Yes | -- | 3.34%
67562-39-4 | 1,2,3,4,6,7,8-Heptachlorodibenzofuran | 1,2,3,4,6,7,8-HpCDF | 2.6224e-12 | 3.1373e-12 | Yes | Yes | -- | 13.38%
55673-89-7 | 1,2,3,4,7,8,9-Heptachlorodibenzofuran | 1,2,3,4,7,8,9-HpCDF | ND | ND | Yes | Yes | 4.4444e-08 | ND
118-74-1 | Hexachlorobenzene | Hexachlorobenzene | ND | ND | Yes | Yes | 0.015625 | ND
87-68-3 | Hexachlorobutadiene | Hexachlorobutadiene | ND | ND | Yes | Yes | 0.89032 | ND | voc
87-68-3 | Hexachlorobutadiene | Hexachlorobutadiene | ND | ND | Yes | Yes | 0.023125 | ND | svoc
77-47-4 | Hexachlorocyclopentadiene | Hexachlorocyclopentadiene | ND | ND | Yes | Yes | 0.3125 | ND
39227-28-6 | 1,2,3,4,7,8-Hexachlorodibenzo-p-dioxin | 1,2,3,4,7,8-HxCDD | ND | ND | Yes | Yes | 2.7778e-08 | ND
57653-85-7 | 1,2,3,6,7,8-Hexachlorodibenzo-p-dioxin | 1,2,3,6,7,8-HxCDD | ND | ND | Yes | Yes | 2.2222e-08 | ND
19408-74-3 | 1,2,3,7,8,9-Hexachlorodibenzo-p-dioxin | 1,2,3,7,8,9-HxCDD | ND | ND | Yes | Yes | 2.7778e-08 | ND
70648-26-9 | 1,2,3,4,7,8-Hexachlorodibenzofuran | 1,2,3,4,7,8-HxCDF | 2.0909e-11 | 2.5013e-11 | Yes | Yes | -- | -38.44%
57117-44-9 | 1,2,3,6,7,8-Hexachlorodibenzofuran | 1,2,3,6,7,8-HxCDF | 6.6804e-12 | 7.9918e-12 | Yes | Yes | -- | -31.59%
72918-21-9 | 1,2,3,7,8,9-Hexachlorodibenzofuran | 1,2,3,7,8,9-HxCDF | ND | ND | Yes | Yes | 2.2222e-08 | ND
60851-34-5 | 2,3,4,6,7,8-Hexachlorodibenzofuran | 2,3,4,6,7,8-HxCDF | 1.828e-12 | 2.1868e-12 | Yes | Yes | -- | -87.94%
67-72-1 | Hexachloroethane | Hexachloroethane | ND | ND | Yes | Yes | 0.016875 | ND
110-54-3 | Hexane | Hexane | ND | ND | Yes | Yes | 0.07513 | ND
7647-01-0 | Hydrochloric acid | HCl | 0.00034782 | 0.00041611 | Yes | Yes | -- | 196.1%
74-90-8 | Hydrogen cyanide | Hydrogen cyanide | 0.0010274 | 0.0012291 | Yes | Yes | -- | 5.493%
193-39-5 | Indeno[1,2,3-cd]pyrene | Indeno(1,2,3-cd)pyrene | ND | ND | Yes | Yes | 0.016875 | ND
78-59-1 | Isophorone | Isophorone | ND | ND | Yes | No | 0.015625 | ND
67-63-0 | Isopropyl alcohol | 2-Propanol | ND | ND | No | Yes | 0.20467 | ND
120-58-1 | Isosafrole | Isosafrole | ND | ND | No | Yes | 0.015625 | ND
7439-92-1 | Lead | Lead | 1.6237e-05 | 1.9424e-05 | Yes | Yes | -- | -21.09%
7439-96-5 | Manganese | Manganese | 6.6108e-06 | 7.9086e-06 | Yes | Yes | -- | -5.534%
7439-97-6 | Mercury | Mercury | ND | ND | Yes | Yes | 0.001 | 45.45%
126-98-7 | Methacrylonitrile | Methacrylonitrile | ND | ND | No | Yes | 0.44655 | ND
96-33-3 | Methyl acrylate | Methyl acrylate | ND | ND | No | Yes | 0.57302 | ND
56-49-5 | 3-Methylcholanthrene | 3-Methylcholanthrene | ND | ND | No | Yes | 0.015625 | ND
75-09-2 | Methylene chloride | Methylenechloride (b) | 5.2398e-06 | 6.2685e-06 | Yes | Yes | -- | -50%
108-10-1 | Methyl isobutyl ketone | 4-Methyl-2-pentanone | ND | ND | Yes | Yes | 0.08736 | ND
80-62-6 | Methyl methacrylate | Methyl methacrylate | ND | ND | Yes | Yes | 0.66638 | ND
91-57-6 | 2-Methylnaphthalene | 2-Methylnaphthalene | 1.1886e-06 | 1.422e-06 | Yes | No | -- | -25.38%
95-48-7 | 2-Methylphenol | 2-Methylphenol | 3.4634e-06 | 4.1433e-06 | Yes | Yes | -- | -61.33%
1634-04-4 | Methyl tert-butyl ether | Methyl tert-butyl ether | ND | ND | Yes | Yes | 0.077007 | ND
91-20-3 | Naphthalene | Naphthalene | ND | ND | Yes | Yes | 0.43663 | ND | voc
91-20-3 | Naphthalene | Naphthalene | 1.1749e-05 | 1.4055e-05 | Yes | Yes | -- | -14.71% | svoc
134-32-7 | 1-Naphthylamine | 1-Naphthylamine | ND | ND | Yes | Yes | 0.3125 | ND
91-59-8 | 2-Naphthylamine | 2-Naphthylamine | ND | ND | Yes | Yes | 0.3125 | ND
7440-02-0 | Nickel | Nickel | 1.1801e-06 | 1.4118e-06 | Yes | Yes | -- | -5.076%
100-01-6 | 4-Nitroaniline | 4-Nitroaniline | ND | ND | No | Yes | 0.0625 | ND
98-95-3 | Nitrobenzene | Nitrobenzene | ND | ND | Yes | Yes | 0.0175 | ND | svoc
98-95-3 | Nitrobenzene | Nitrobenzene | 2.2615e-06 | 2.7054e-06 | Yes | Yes | -- | -40.45% | ener
55-63-0 | Nitroglycerin | Nitroglycerin | 4.7918e-05 | 5.7326e-05 | No | Yes | -- | -46.19%
88-75-5 | 2-Nitrophenol | 2-Nitrophenol | ND | ND | No | Yes | 0.015625 | ND
100-02-7 | 4-Nitrophenol | 4-Nitrophenol | ND | ND | Yes | Yes | 0.1 | ND
79-46-9 | 2-Nitropropane | 2-Nitropropane | ND | ND | Yes | Yes | 0.59301 | ND
924-16-3 | N-Nitroso-di-n-butylamine | N-Nitroso-di-n-butylamine | ND | ND | No | Yes | 0.015625 | ND
55-18-5 | N-Nitrosodiethylamine | N-Nitrosodiethylamine | ND | ND | No | Yes | 0.015625 | ND
62-75-9 | N-Nitrosodimethylamine | N-Nitrosodimethylamine | ND | ND | Yes | Yes | 0.015625 | ND
86-30-6 | N-Nitrosodiphenylamine | N-Nitrosodiphenylamine | ND | ND | Yes | Yes | 0.0275 | ND
621-64-7 | N-Nitroso-di-n-propylamine | N-Nitroso-di-n-propylamine | ND | ND | No | Yes | 0.015625 | ND
59-89-2 | N-Nitrosomorpholine | N-Nitrosomorpholine | ND | ND | Yes | Yes | 0.015625 | ND
100-75-4 | N-Nitrosopiperidine | N-Nitrosopiperidine | ND | ND | No | Yes | 0.015625 | ND
99-55-8 | 5-Nitro-o-toluidine | 5-Nitro-o-toluidine | ND | ND | No | Yes | 0.25 | ND
3268-87-9 | 1,2,3,4,6,7,8,9-Octachlorodibenzo-p-dioxin | 1,2,3,4,6,7,8,9-OCDD | 1.5379e-10 | 1.8398e-10 | Yes | Yes | -- | -3.133%
39001-02-0 | 1,2,3,4,6,7,8,9-Octachlorodibenzofuran | 1,2,3,4,6,7,8,9-OCDF | 1.2919e-11 | 1.5455e-11 | Yes | Yes | -- | 141.3%
608-93-5 | Pentachlorobenzene | Pentachlorobenzene | ND | ND | No | Yes | 0.015625 | ND
40321-76-4 | 1,2,3,7,8-Pentachlorodibenzo-p-dioxin | 1,2,3,7,8-PeCDD | ND | ND | Yes | Yes | 1.6667e-08 | ND
57117-41-6 | 1,2,3,7,8-Pentachlorodibenzofuran | 1,2,3,7,8-PeCDF | 4.4894e-11 | 5.3707e-11 | Yes | Yes | -- | -49.32%
57117-31-4 | 2,3,4,7,8-Pentachlorodibenzofuran | 2,3,4,7,8-PeCDF | 4.8234e-11 | 5.7703e-11 | Yes | Yes | -- | -48.09%
76-01-7 | Pentachloroethane | Pentachloroethane | ND | ND | No | Yes | 0.015625 | ND
82-68-8 | Pentachloronitrobenzene | Pentachloronitrobenzene | ND | ND | Yes | Yes | 0.015625 | ND
87-86-5 | Pentachlorophenol | Pentachlorophenol | ND | ND | Yes | Yes | 0.75 | ND
85-01-8 | Phenanthrene | Phenanthrene | 1.8739e-06 | 2.2418e-06 | Yes | Yes | -- | -31.76%
108-95-2 | Phenol | Phenol | 3.8116e-05 | 4.5599e-05 | Yes | Yes | -- | -20.16%
7723-14-0 | Phosphorus | Phosphorus | 5.1823e-05 | 6.1996e-05 | No | No | -- | -76.11%
109-77-3 | Propanedinitrile, (phenylmethylene)- | Propanedinitrile, (phenylmethylene)- | 9.3225e-05 | 0.00011153 | No | Yes | -- | -45.86%
123-38-6 | Propionaldehyde | Propanal | ND | ND | Yes | Yes | 0.1875 | ND
115-07-1 | Propylene | Propylene | 0.00024363 | 0.00029146 | No | Yes | -- | -15.38%
129-00-0 | Pyrene | Pyrene | ND | ND | Yes | No | 0.01625 | ND
110-86-1 | Pyridine | Pyridine | ND | ND | No | Yes | 0.023125 | ND
94-59-7 | Safrole | Safrole | ND | ND | No | Yes | 0.015625 | ND
7782-49-2 | Selenium | Selenium | 9.865e-08 | 1.1802e-07 | Yes | Yes | -- | ND
7440-22-4 | Silver | Silver | ND | ND | No | Yes | 0.0050714 | -26.9%
100-42-5 | Styrene | Styrene | 1.6688e-05 | 1.9964e-05 | Yes | Yes | -- | -72.11%
1746-01-6 | 2,3,7,8-Tetrachlorodibenzo-p-dioxin | 2,3,7,8-TCDD | ND | ND | Yes | Yes | 1.6667e-08 | ND
51207-31-9 | 2,3,7,8-Tetrachlorodibenzofuran | 2,3,7,8-TCDF | 1.4356e-10 | 1.7174e-10 | Yes | Yes | -- | -52.58%
79-34-5 | 1,1,2,2-Tetrachloroethane | 1,1,2,2-Tetrachloroethane | ND | ND | Yes | Yes | 0.14676 | ND
127-18-4 | Tetrachloroethylene | Tetrachloroethene | ND | ND | Yes | Yes | 0.14487 | ND
7440-28-0 | Thallium | Thallium | 2.508e-07 | 3.0004e-07 | No | Yes | -- | 21.76%
108-88-3 | Toluene | Toluene | 6.4237e-05 | 7.6847e-05 | Yes | Yes | -- | -15.87%
95-53-4 | o-Toluidine | o-Toluidine | ND | ND | Yes | Yes | 0.2 | ND
120-82-1 | 1,2,4-Trichlorobenzene | 1,2,4-Trichlorobenzene | ND | ND | Yes | Yes | 0.01875 | ND | svoc
120-82-1 | 1,2,4-Trichlorobenzene | 1,2,4-Trichlorobenzene | ND | ND | Yes | Yes | 0.61743 | ND | voc
71-55-6 | 1,1,1-Trichloroethane | 1,1,1-Trichloroethane | ND | ND | Yes | Yes | 0.11654 | ND
79-00-5 | 1,1,2-Trichloroethane | 1,1,2-Trichloroethane | ND | ND | Yes | Yes | 0.11619 | ND
79-01-6 | Trichloroethylene | Trichloroethene | ND | ND | Yes | Yes | 0.11478 | ND
75-69-4 | Trichlorofluoromethane | Freon 11 | ND | ND | No | Yes | 0.12001 | ND
95-95-4 | 2,4,5-Trichlorophenol | 2,4,5-Trichlorophenol | ND | ND | Yes | Yes | 0.040625 | ND
88-06-2 | 2,4,6-Trichlorophenol | 2,4,6-Trichlorophenol | ND | ND | Yes | Yes | 0.02375 | ND
96-18-4 | 1,2,3-Trichloropropane | 1,2,3-Trichloropropane | ND | ND | No | Yes | 0.50145 | ND
95-63-6 | 1,2,4-Trimethylbenzene | 1,2,4-Trimethylbenzene | ND | ND | No | Yes | 0.10483 | ND
540-84-1 | 2,2,4-Trimethylpentane | 2,2,4-Trimethylpentane | ND | ND | Yes | No | 0.75878 | ND
108-05-4 | Vinyl acetate | Vinyl acetate | ND | ND | Yes | Yes | 0.29367 | ND
75-01-4 | Vinyl chloride | Vinyl chloride | 1.2416e-05 | 1.4854e-05 | Yes | Yes | 0.29367 | ND
75-35-4 | Vinylidene chloride | 1,1-Dichloroethene | ND | ND | Yes | Yes | 0.08469 | ND
106-42-3, 108-38-3 | m-Xylene, p-Xylene | m-Xylene & p-Xylene | ND | ND | Yes | Yes | 0.092602 | ND
95-47-6 | o-Xylene | o-Xylene | ND | ND | Yes | Yes | 0.092602 | ND
7440-66-6 | Zinc | Zinc | 6.517e-05 | 7.7964e-05 | No | Yes | -- | ND
Other Pollutants
67-64-1 | Acetone | Acetone | 2.2207e-05 | 2.6567e-05 | No | No | -- | -56.52% | aldehyde
67-64-1 | Acetone | Acetone | 0.00014943 | 0.00017876 | No | No | -- | -16.67% | voc
74-86-2 | Acetylene | Acetylene | 0.00060792 | 0.00072726 | No | No | -- | -9.524%
35572-78-2 | 2-Amino-4,6-dinitrotoluene | 2-Amino-4,6-dinitrotoluene | 1.2527e-05 | 1.4987e-05 | No | No | -- | 18.87%
19406-51-0 | 4-Amino-2,6-dinitrotoluene | 4-Amino-2,6-dinitrotoluene | ND | ND | No | No | 0.00022222 | ND
100-52-7 | Benzaldehyde | Benzaldehyde | 1.5051e-05 | 1.8006e-05 | No | No | -- | 0%
89-98-5 | Benzaldehyde, 2-chloro- | Benzaldehyde, 2-chloro- | 5.8597e-05 | 7.0101e-05 | No | No | -- | -26.33%
587-04-2 | Benzaldehyde, 3-chloro- | Benzaldehyde, 3-chloro- | 0.00015312 | 0.00018318 | No | No | -- | ND
95-49-8 | Benzene, 1-chloro-2-methyl- | Benzene, 1-chloro-2-methyl- | 0.00012881 | 0.0001541 | No | No | -- | -27.67%
108-41-8 | Benzene, 1-chloro-3-methyl- | Benzene, 1-chloro-3-methyl- | 0.00023935 | 0.00028633 | No | No | -- | -35.29%
65-85-0 | Benzoic acid | Benzoic acid | ND | ND | No | No | 1.4375 | ND
271-89-6 | Benzofuran | Benzofuran | 1.2398e-05 | 1.4832e-05 | No | No | -- | ND
100-47-0 | Benzonitrile | Benzonitrile | 0.00019302 | 0.00023091 | No | No | -- | -24.85%
100-51-6 | Benzyl alcohol | Benzyl alcohol | ND | ND | No | No | 1.125 | ND
694-87-1 | Bicyclo[4.2.0]octa-1,3,5-triene | Bicyclo[4.2.0]octa-1,3,5-triene | 5.8303e-05 | 6.9749e-05 | No | No | -- | ND
106-97-8 | n-Butane | Butane | 1.6172e-06 | 1.9347e-06 | No | No | -- | 8%
106-98-9 | 1-Butene | 1-Butene | 3.1261e-05 | 3.7398e-05 | No | No | -- | -16%
590-18-1 | cis-2-Butene | cis-2-Butene | 5.6273e-06 | 6.7321e-06 | No | No | -- | -17.78%
624-64-6 | trans-2-Butene | trans-2-Butene | 1.138e-05 | 1.3614e-05 | No | No | -- | -17.58%
764-42-1 | 2-Butenedinitrile, (E)- | 2-Butenedinitrile, (E)- | 1.2976e-05 | 1.5524e-05 | No | No | -- | ND
78-94-4 | 3-Buten-2-one | 3-buten-2-one | 0.00011832 | 0.00014155 | No | No | -- | ND
107-14-2 | Chloroacetonitrile | Chloroacetonitrile | ND | ND | No | No | 1.2877 | ND
2698-41-1 | o-chlorobenzalmalononitrile | o-chlorobenzalmalononitrile | 0.01663 | 0.019894 | No | No | -- | 39.41%
2856-63-5 | 2-Chlorobenzyl cyanide | 2-Chlorobenzyl cyanide | 6.9409e-06 | 8.3035e-06 | No | No | -- | ND
109-69-3 | 1-Chlorobutane | n-Butylchloride | ND | ND | No | No | 1.5788 | ND
7315-17-5 | 2-Chlorohydrocinnamonitrile | 2-Chlorohydrocinnamonitrile | 8.1342e-06 | 9.731e-06 | No | No | -- | ND
59-50-7 | 4-Chloro-3-methylphenol | 4-Chloro-3-methylphenol | ND | ND | No | No | 0.019375 | ND
90-13-1 | 1-Chloronaphthalene | 1-Chloronaphthalene | 2.1901e-06 | 2.62e-06 | No | No | -- | -44.36%
95-57-8 | 2-Chlorophenol | 2-Chlorophenol | 2.8158e-05 | 3.3685e-05 | No | No | -- | -20.43%
629-20-9 | 1,3,5,7-Cyclooctatetraene | 1,3,5,7-Cyclooctatetraene | 7.2879e-05 | 8.7187e-05 | No | No | -- | ND
287-92-3 | Cyclopentane | Cyclopentane | ND | ND | No | No | 0.46592 | ND
124-18-5 | n-Decane | Decane | ND | ND | No | No | 0.94515 | ND
124-48-1 | Dibromochloromethane | Dibromochloromethane | ND | ND | No | No | 0.18195 | ND
156-59-2 | cis-1,2-Dichloroethene | cis-1,2-Dichloroethene | ND | ND | No | No | 0.084739 | ND
156-60-5 | trans-1,2-Dichloroethene | trans-1,2-Dichloroethene | ND | ND | No | No | 0.096944 | ND
87-65-0 | 2,6-Dichlorophenol | 2,6 Dichlorophenol | ND | ND | No | No | 0.015625 | ND
10061-01-5 | cis-1,3-Dichloropropene | cis-1,3-Dichloropropene | ND | ND | No | No | 0.096944 | ND
141-93-5 | 1,3-Diethylbenzene | 1,3-Diethylbenzene | ND | ND | No | No | 0.89337 | ND
105-05-5 | 1,4-Diethylbenzene | 1,4-Diethylbenzene | ND | ND | No | No | 0.89337 | ND
84-66-2 | Diethylphthalate | Diethylphthalate | ND | ND | No | No | 0.0225 | ND
5779-94-2 | 2,5-Dimethylbenzaldehyde | 2,5 Dimethlbenzaldehyde | ND | ND | No | No | 0.375 | ND
75-83-2 | 2,2-Dimethylbutane | 2,2-Dimethylbutane | ND | ND | No | No | 0.57242 | ND
79-29-8 | 2,3-Dimethylbutane | 2,3-Dimethylbutane | ND | ND | No | No | 0.57242 | ND
565-59-3 | 2,3-Dimethylpentane | 2,3-Dimethylpentane | ND | ND | No | No | 0.6656 | ND
108-08-7 | 2,4-Dimethylpentane | 2,4-Dimethylpentane | ND | ND | No | No | 0.6656 | ND
117-84-0 | Di-n-octylphthalate | Di-n-octylphthalate | ND | ND | No | No | 0.0175 | ND
74-84-0 | Ethane | Ethane | 0.00012684 | 0.00015174 | No | No | -- | -10.53%
64-17-5 | Ethanol | Ethanol | 1.2523e-05 | 1.4982e-05 | No | No | -- | -24%
60-29-7 | Ethyl ether | Ethyl ether | ND | ND | No | No | 0.49336 | ND
97-63-2 | Ethyl methacrylate | Ethyl methacrylate | ND | ND | No | No | 1.9468 | ND
62-50-0 | Ethyl methanesulfonate | Ethyl methanesulfonate | ND | ND | No | No | 0.015625 | ND
620-14-4 | m-Ethyltoluene | 3-Ethyltoluene | ND | ND | No | No | 0.80001 | ND
611-14-3 | o-Ethyltoluene | 2-Ethyltoluene | ND | ND | No | No | 0.80001 | ND
622-96-8 | p-Ethyltoluene | 4-Ethyltoluene | ND | ND | No | No | 0.80001 | ND
98-01-1 | 2-Furancarboxaldehyde | 2-Furancarboxaldehyde | 7.6524e-05 | 9.1547e-05 | No | No | -- | ND
67-47-0 | 2-Furancarboxaldehyde, 5-(hydroxymethyl) | 2-Furancarboxaldehyde, 5-(hydroxymethyl) | 1.0203e-05 | 1.2206e-05 | No | No | -- | ND
2170-03-8 | 2,5-Furandione, dihydro-3-methylene- | 2,5-Furandione, dihydro-3-methylene- | 0.00019514 | 0.00023344 | No | No | -- | -7.692%
142-82-5 | n-Heptane | Heptane | ND | ND | No | No | 0.08736 | ND
1888-71-7 | Hexachloropropene | Hexachloropropene | ND | ND | No | No | 0.0225 | ND
57-10-3 | n-Hexadecanoic acid | n-Hexadecanoic acid | 8.8835e-06 | 1.0628e-05 | No | No | -- | ND
66-25-1 | Hexaldehyde | Hexanal | ND | ND | No | No | 0.1875 | ND
103-23-1 | Hexanedioic acid, bis(2-ethylhexyl) ester | Hexanedioic acid, bis(2-ethylhexyl) ester | 1.035e-05 | 1.2382e-05 | No | No | -- | -27.44%
591-78-6 | 2-Hexanone | 2-Hexanone | ND | ND | No | No | 0.34167 | ND
592-41-6 | 1-Hexene | 1-Hexene | ND | ND | No | No | 0.5591 | ND
2691-41-0 | HMX | HMX | 3.6577e-05 | 4.3757e-05 | No | No | -- | 40.02%
75-28-5 | Isobutane | Isobutane | ND | ND | No | No | 0.019827 | ND
78-79-5 | Isoprene | Isoprene | ND | ND | No | No | 0.45261 | ND
27655-41-0 | 5-Isoquinolinecarbonitrile | 5-Isoquinolinecarbonitrile | 8.3958e-05 | 0.00010044 | No | No | -- | ND
590-86-3 | Isovaleraldehyde | Isopentanal | ND | ND | No | No | 0.1875 | ND
5989-27-5 | d-Limonene | d-Limonene | ND | ND | No | No | 0.46392 | ND
7439-95-4 | Magnesium | Magnesium | 0.0014591 | 0.0017455 | No | No | -- | 4.843%
108-87-2 | Methylcyclohexane | Methylcyclohexane | ND | ND | No | No | 0.65229 | ND
96-37-7 | Methylcyclopentane | Methylcyclopentane | ND | ND | No | No | 0.5591 | ND
78-93-3 | Methyl ethyl ketone | 2-Butanone | 1.8266e-05 | 2.1851e-05 | No | No | -- | -8.696%
592-27-8 | 2-Methylheptane | 2-Methylheptane | ND | ND | No | No | 0.73882 | ND
589-81-1 | 3-Methylheptane | 3-Methylheptane | ND | ND | No | No | 0.76032 | ND
591-76-4 | 2-Methylhexane | 2-Methylhexane | ND | ND | No | No | 0.6656 | ND
589-34-4 | 3-Methylhexane | 3-Methylhexane | ND | ND | No | No | 0.6656 | ND
66-27-3 | Methyl methanesulfonate | Methyl methanesulfonate | ND | ND | No | No | 0.0175 | ND
107-83-5 | 2-Methylpentane | 2-Methylpentane | ND | ND | No | No | 0.57242 | ND
96-14-0 | 3-Methylpentane | 3-Methylpentane | ND | ND | No | No | 0.57242 | ND
88-74-4 | 2-Nitroaniline | 2-Nitroaniline | ND | ND | No | No | 0.015625 | ND
99-09-2 | 3-Nitroaniline | 3-Nitroaniline | ND | ND | No | No | 0.0625 | ND
10595-95-6 | N-Nitrosomethylethylamine | N-Nitrosomethylethylamine | ND | ND | No | No | 0.02625 | ND
930-55-2 | N-Nitrosopyrrolidine | N-Nitrosopyrrolidine | ND | ND | No | No | 0.015625 | ND
88-72-2 | 2-Nitrotoluene | 2-Nitrotoluene | ND | ND | No | No | 0.0011111 | ND
99-99-0 | 4-Nitrotoluene | 4-Nitrotoluene | 4.9347e-05 | 5.9035e-05 | No | No | -- | -52.17%
111-84-2 | n-Nonane | Nonane | ND | ND | No | No | 0.85197 | ND
111-65-9 | n-Octane | Octane | ND | ND | No | No | 0.75878 | ND
78-78-4 | i-Pentane | Isopentane | ND | ND | No | No | 0.48023 | ND
109-66-0 | n-Pentane | Pentane | ND | ND | No | No | 0.47923 | ND
109-67-1 | 1-Pentene | 1-Pentene | ND | ND | No | No | 0.46592 | ND
627-20-3 | cis-2-Pentene | cis-2-Pentene | ND | ND | No | No | 0.46592 | ND
646-04-8 | trans-2-Pentene | trans-2-Pentene | ND | ND | No | No | 0.46592 | ND
14797-73-0 | Perchlorate | Perchlorate | 1.8805e-06 | 2.2497e-06 | No | No | -- | 20.95%
78-11-5 | PETN | PETN | 1.2749e-05 | 1.5252e-05 | No | No | -- | -186.6%
62-44-2 | Phenacetin | Phenacetin | ND | ND | No | No | 0.015625 | ND
536-74-3 | Phenylethyne | Phenylethyne | 2.2271e-05 | 2.6643e-05 | No | No | -- | ND
80-56-8 | alpha-Pinene | alpha-Pinene | ND | ND | No | No | 0.46392 | ND
127-91-3 | beta-Pinene | beta-Pinene | ND | ND | No | No | 0.46392 | ND
74-98-6 | Propane | Propane | 9.1341e-06 | 1.0927e-05 | No | No | -- | -8.602%
3533-10-6 | 2-Propenamide, 3-(2-chlorophenyl)-2-cyano- | 2-Propenamide, 3-(2-chlorophenyl)-2-cyan | 1.5758e-05 | 1.8851e-05 | No | No | -- | -42.66%
103-65-1 | n-Propylbenzene | Propylbenzene | ND | ND | No | No | 0.10483 | ND
74-99-7 | 1-Propyne | 1-Propyne | 0.00010683 | 0.0001278 | No | No | -- | 0%
34846-64-5 | 3-Quinolinecarbonitrile | 3-Quinolinecarbonitrile | 4.3051e-05 | 5.1503e-05 | No | No | -- | ND
612-62-4 | Quinoline, 2-chloro- | Quinoline, 2-chloro- | 1.0654e-05 | 1.2746e-05 | No | No | -- | ND
121-82-4 | RDX | RDX | 1.5739e-06 | 1.8829e-06 | No | No | -- | -179%
95-94-3 | 1,2,4,5-Tetrachlorobenzene | 1,2,4,5-Tetrachlorobenzene | ND | ND | No | No | 0.015625 | ND
58-90-2 | 2,3,4,6-Tetrachlorophenol | 2,3,4,6-Tetrachlorophenol | ND | ND | No | No | 0.02 | ND
629-59-4 | Tetradecane | Tetradecane | 6.9544e-06 | 8.3196e-06 | No | No | -- | ND
544-63-8 | Tetradecanoic acid | Tetradecanoic acid | 6.9544e-06 | 8.3196e-06 | No | No | -- | ND
109-99-9 | Tetrahydrofuran | Tetrahydrofuran | ND | ND | No | No | 0.062899 | ND
479-45-8 | Tetryl | Tetryl | ND | ND | No | No | 0.33296 | ND
| m,p-Tolualdehyde | m,p-Tolualdehyde | 8.6465e-05 | 0.00010344 | No | No | -- | 30.26%
529-20-4 | o-Tolualdehyde | o-Tolualdehyde | ND | ND | No | No | 0.1875 | ND
526-73-8 | 1,2,3-Trimethylbenzene | 1,2,3-Trimethylbenzene | ND | ND | No | No | 0.79872 | ND
108-67-8 | 1,3,5-Trimethylbenzene | 1,3,5-Trimethylbenzene | ND | ND | No | No | 0.10483 | ND
565-75-3 | 2,3,4-Trimethylpentane | 2,3,4-Trimethylpentane | ND | ND | No | No | 0.75878 | ND
99-35-4 | 1,3,5-Trinitrobenzene | 1,3,5-Trinitrobenzene | ND | ND | No | No | 0.015625 | ND | svoc
99-35-4 | 1,3,5-Trinitrobenzene | 1,3,5-Trinitrobenzene | 0.0031152 | 0.0037268 | No | No | -- | 200% | ener
118-96-7 | 2,4,6-Trinitrotoluene | 2,4,6-Trinitrotoluene | 1.0596e-05 | 1.2676e-05 | No | No | -- | -38.16%
1120-21-4 | Undecane | Undecane | ND | ND | No | No | 1.0404 | ND
110-62-3 | Valeraldehyde | Pentanal | ND | ND | No | No | 0.1875 | ND
Note 1: Green shading indicates a compound that was sampled using two methods. In such instances, the emission factor reported in AP-42 was calculated using the more accurate test method, as indicated by the shading.
Note 2: Orange shading indicates tentatively identified compounds (TICs).
Note 3: Pink shading indicates a compound that was excluded from AP-42 due to its presence in the lab blank at levels greater than 50% of test levels.
Note 4: lb/lb NEW factors may be slightly different for the same lb/item value due to rounding.
Note 5: Red shading indicates test results that did not uniquely identify a compound. These compounds were not included in AP-42.
Note 6: Yellow shading indicates that a test or analytical method was selected that would not typically be chosen for the compound.
Note 7: Blue shading indicates poor precision. These compounds had a relative percent difference greater than 100% within a test.
Note 8: Purple highlights indicate compounds present in the lab blank at levels between 20 and 50 % of test values. These compounds need to be annotated in AP-42 in the following way. These emission factors are assumed to be biased high.
Note on B184: sbmulligan: Not yellow or white phosphorus; therefore, not an EPCRA Section 313 reportable chemical
Note on F10: Kaobrian: lead compounds
Note on F18: Kaobrian: POM
Note on F19: Kaobrian: POM
Note on F31: Kaobrian: POM
Note on F32: Kaobrian: Antimony compounds
Note on F33: Kaobrian: Arsenic Compounds
Note on F37: Kaobrian: POM
Note on F38: Kaobrian: POM
Note on F39: Kaobrian: POM
Note on F40: Kaobrian: POM
Note on F41: Kaobrian: POM
Note on F43: Kaobrian: Beryllium Compounds
Note on F46: Kaobrian: POM
Note on F49: Kaobrian: POM
Note on F52: Kaobrian: cadmium compounds
Note on F53: Kaobrian: POM
Note on F65: Kaobrian: POM
Note on F66: Kaobrian: POM
Note on F68: Kaobrian: Chromium compounds
Note on F69: Julia Cavalier: POM
Note on F70: Kaobrian: cobalt compounds
Note on F75: Julia Cavalier: POM
Note on F95: Kaobrian: POM
Note on F110: Kaobrian: POM
Note on F115: Kaobrian: POM
Note on F116: Kaobrian: POM
Note on F137: Kaobrian: POM
Note on F141: Kaobrian: lead compounds
Note on F142: Kaobrian: manganese compounds
Note on F143: Kaobrian: mercury compounds
Note on F150: Kaobrian: POM
Note on F155: Kaobrian: POM
Note on F156: Kaobrian: POM
Note on F157: Kaobrian: Nickel compounds
Note on F182: Kaobrian: POM
Note on F188: Kaobrian: POM
Note on F191: Kaobrian: Selenium Compounds
Note on F194: Kaobrian: POM
Note on G37: sbmulligan: PAH
Note on G38: sbmulligan: PAH
Note on G39: sbmulligan: PAH
Note on G41: sbmulligan: PAH
Note on G69: sbmulligan: PAH
Note on G75: sbmulligan: PAH
Note on G95: sbmulligan: PAH
Note on G115: sbmulligan: PAH
Note on G137: sbmulligan: PAH

## Sum All EFs
Summary of Particulate, HCl/Cl2, Dioxin/Furan, CEM, Metal, TNMHC,VOC and SVOC Emission Factors
G963 - M7A3 CS Riot Control Agent Hand Grenade
Pollutant | Emission Factor |  | Minimum Detection Limit Based Concentration (mg/m3) | RPD
| lb/item | lb/lb NEW
Total Suspended Particulates
TSP (M5) | 0.018308 | 0.021902 | -- | 38.91%
TSP (M201) | 0.052982 | 0.063383 | -- | 7.528%
PM10 and PM2.5
PM10 | 0.042481 | 0.05082 | -- | -9.919%
PM2.5 | 0.037469 | 0.044825 | -- | -21.41%
HCl/Cl2/NH3
Cl2 | 4.6754e-05 | 5.5933e-05 | -- | 177.7%
HCl | 0.00034782 | 0.00041611 | -- | 196.1%
NH3 | 5.6221e-05 | 6.7258e-05 | -- | 65.1%
Dioxin/Furan
2,3,7,8-TCDD | ND | ND | 1.6667e-08 | ND
1,2,3,7,8-PeCDD | ND | ND | 1.6667e-08 | ND
1,2,3,4,7,8-HxCDD | ND | ND | 2.7778e-08 | ND
1,2,3,6,7,8-HxCDD | ND | ND | 2.2222e-08 | ND
1,2,3,7,8,9-HxCDD | ND | ND | 2.7778e-08 | ND
1,2,3,4,6,7,8-HpCDD | 3.3062e-11 | 3.9553e-11 | -- | 3.34%
1,2,3,4,6,7,8,9-OCDD | 1.5379e-10 | 1.8398e-10 | -- | -3.133%
2,3,7,8-TCDF | 1.4356e-10 | 1.7174e-10 | -- | -52.58%
1,2,3,7,8-PeCDF | 4.4894e-11 | 5.3707e-11 | -- | -49.32%
2,3,4,7,8-PeCDF | 4.8234e-11 | 5.7703e-11 | -- | -48.09%
1,2,3,4,7,8-HxCDF | 2.0909e-11 | 2.5013e-11 | -- | -38.44%
1,2,3,6,7,8-HxCDF | 6.6804e-12 | 7.9918e-12 | -- | -31.59%
1,2,3,7,8,9-HxCDF | ND | ND | 2.2222e-08 | ND
2,3,4,6,7,8-HxCDF | 1.828e-12 | 2.1868e-12 | -- | -87.94%
1,2,3,4,6,7,8-HpCDF | 2.6224e-12 | 3.1373e-12 | -- | 13.38%
1,2,3,4,7,8,9-HpCDF | ND | ND | 4.4444e-08 | ND
1,2,3,4,6,7,8,9-OCDF | 1.2919e-11 | 1.5455e-11 | -- | 141.3%
Total dioxin/furan compounds | 4.6587e-10 | 5.5733e-10 | -- | 0%
Aldehydes
2,5 Dimethlbenzaldehyde | ND | ND | 0.375 | ND
Acetaldehyde | ND | ND | 0.075 | ND
Acetone | 2.2207e-05 | 2.6567e-05 | -- | -56.52%
Benzaldehyde | 1.5051e-05 | 1.8006e-05 | -- | 0%
Crotonaldehyde | ND | ND | 0.1875 | ND
Formaldehyde | 0.00052555 | 0.00062872 | -- | 5.714%
Hexanal | ND | ND | 0.1875 | ND
Isopentanal | ND | ND | 0.1875 | ND
m,p-Tolualdehyde | 8.6465e-05 | 0.00010344 | -- | 30.26%
MEK/Butyraldehydes | ND | ND | 0.1875 | ND
o-Tolualdehyde | ND | ND | 0.1875 | ND
Pentanal | ND | ND | 0.1875 | ND
Propanal | ND | ND | 0.1875 | ND
HCN
Hydrogen cyanide | 0.0010274 | 0.0012291 | -- | 5.493%
Energetics
1,3,5-Trinitrobenzene | 0.0031152 | 0.0037268 | -- | 200%
1,3-Dinitrobenzene | ND | ND | 0.0018148 | ND
2,4,6-Trinitrotoluene | 1.0596e-05 | 1.2676e-05 | -- | -38.16%
2,4-Dinitrotoluene | ND | ND | 0.00037037 | ND
2,6-Dinitrotoluene | ND | ND | 0.00051852 | ND
2-Amino-4,6-dinitrotoluene | 1.2527e-05 | 1.4987e-05 | -- | 18.87%
2-Nitrotoluene | ND | ND | 0.0011111 | ND
4-Amino-2,6-dinitrotoluene | ND | ND | 0.00022222 | ND
4-Nitrotoluene | 4.9347e-05 | 5.9035e-05 | -- | -52.17%
HMX | 3.6577e-05 | 4.3757e-05 | -- | 40.02%
Nitrobenzene | 2.2615e-06 | 2.7054e-06 | -- | -40.45%
Nitroglycerin | 4.7918e-05 | 5.7326e-05 | -- | -46.19%
PETN | 1.2749e-05 | 1.5252e-05 | -- | -186.6%
RDX | 1.5739e-06 | 1.8829e-06 | -- | -179%
Tetryl | ND | ND | 0.33296 | ND
CEM System
CO | 0.034177 | 0.040887 | -- | 0%
NOx | 0.0014474 | 0.0017316 | -- | 0%
CO2 | 0.090719 | 0.10853 | -- | 0%
SO2 | 5.1198e-05 | 6.1249e-05 | -- | 0%
Metals & Perchlorate
Aluminum | 0.0041587 | 0.0049751 | -- | -4.938%
Antimony | 2.5822e-05 | 3.0891e-05 | -- | -4.04%
Arsenic | 0.00011642 | 0.00013927 | -- | -3.833%
Barium | 6.2745e-05 | 7.5063e-05 | -- | -13.65%
Beryllium | 2.8181e-08 | 3.3713e-08 | -- | -9.524%
Cadmium | 8.1839e-08 | 9.7906e-08 | -- | 0%
Chromium | 1.01e-06 | 1.2082e-06 | -- | 75%
Cobalt | ND | ND | 0.0035714 | ND
Copper | 7.5892e-07 | 9.0791e-07 | -- | 0%
Lead | 1.6237e-05 | 1.9424e-05 | -- | -11.13%
Magnesium | 0.0014591 | 0.0017455 | -- | 4.843%
Manganese | 6.6108e-06 | 7.9086e-06 | -- | -5.534%
Mercury | ND | ND | 0.001 | 45.45%
Nickel | 1.1801e-06 | 1.4118e-06 | -- | -5.076%
Phosphorus | 5.1823e-05 | 6.1996e-05 | -- | -76.11%
Selenium | 9.865e-08 | 1.1802e-07 | -- | ND
Silver | ND | ND | 0.0050714 | -26.9%
Thallium | 2.508e-07 | 3.0004e-07 | -- | 21.76%
Zinc | 6.517e-05 | 7.7964e-05 | -- | ND
Perchlorate | 1.8805e-06 | 2.2497e-06 | -- | 20.95%
Total Nonmethane Hydrocarbons (TNMHC)
TNMHC | 0.0055865 | 0.0066832 | -- | -22.95%
VOCs
1,1,2,2-Tetrachloroethane | ND | ND | 0.14676 | ND
1,1,2-Trichloroethane | ND | ND | 0.11619 | ND
1,1-Dichloroethane | ND | ND | 0.086486 | ND
1,2,3-Trimethylbenzene | ND | ND | 0.79872 | ND
1,2,3-Trichloropropane | ND | ND | 0.50145 | ND
1,2,4-Trichlorobenzene | ND | ND | 0.61743 | ND
1,2,4-Trimethylbenzene | ND | ND | 0.10483 | ND
1,2-Dibromoethane | ND | ND | 0.16424 | ND
1,2-Dichloroethane | ND | ND | 0.086486 | ND
cis-1,2-Dichloroethene | ND | ND | 0.084739 | ND
1,2-Dichloropropane | ND | ND | 0.098717 | ND
1,3,5-Trimethylbenzene | ND | ND | 0.10483 | ND
1,3-Butadiene | 1.0924e-05 | 1.3069e-05 | -- | -58.06%
n-Butanol | ND | ND | 0.25243 | ND
1-Butene | 3.1261e-05 | 3.7398e-05 | -- | -16%
1-Hexene | ND | ND | 0.5591 | ND
1-Pentene | ND | ND | 0.46592 | ND
2,2,4-Trimethylpentane | ND | ND | 0.75878 | ND
2,2-Dimethylbutane | ND | ND | 0.57242 | ND
2,3,4-Trimethylpentane | ND | ND | 0.75878 | ND
2,3-Dimethylbutane | ND | ND | 0.57242 | ND
2,3-Dimethylpentane | ND | ND | 0.6656 | ND
2,4-Dimethylpentane | ND | ND | 0.6656 | ND
2-Butanone | 1.8266e-05 | 2.1851e-05 | -- | -8.696%
2-Methylheptane | ND | ND | 0.73882 | ND
2-Methylhexane | ND | ND | 0.6656 | ND
2-Methylpentane | ND | ND | 0.57242 | ND
2-Propanol | ND | ND | 0.20467 | ND
3-Methylhexane | ND | ND | 0.6656 | ND
3-Methylpentane | ND | ND | 0.57242 | ND
4-Methyl-2-pentanone | ND | ND | 0.08736 | ND
Acetone | 0.00014943 | 0.00017876 | -- | -16.67%
Acetonitrile | 0.00032795 | 0.00039233 | -- | 11.11%
Acetylene | 0.00060792 | 0.00072726 | -- | -9.524%
Acrolein | 0.0010288 | 0.0012308 | -- | -10.91%
Acrylonitrile (2-Propenenitrile) | 0.00010904 | 0.00013045 | -- | -9.73%
alpha-Pinene | ND | ND | 0.46392 | ND
Benzene | 0.00022562 | 0.00026991 | -- | -15.38%
beta-Pinene | ND | ND | 0.46392 | ND
Butanal | 1.2139e-05 | 1.4522e-05 | -- | 33.33%
Chlorobenzene | 0.0003645 | 0.00043605 | -- | -34.48%
Chloroform | ND | ND | 0.10396 | ND
cis-2-Butene | 5.6273e-06 | 6.7321e-06 | -- | -17.78%
cis-2-Pentene | ND | ND | 0.46592 | ND
Cyclohexane | ND | ND | 0.073382 | ND
Cyclopentane | ND | ND | 0.46592 | ND
d-Limonene | ND | ND | 0.46392 | ND
Ethane | 0.00012684 | 0.00015174 | -- | -10.53%
Ethanol | 1.2523e-05 | 1.4982e-05 | -- | -24%
Ethylbenzene | 4.3706e-06 | 5.2286e-06 | -- | 27.03%
Hexachlorobutadiene | ND | ND | 0.89032 | ND
Isoprene | ND | ND | 0.45261 | ND
Methylcyclohexane | ND | ND | 0.65229 | ND
Methylcyclopentane | ND | ND | 0.5591 | ND
Methylenechloride (b) | 5.2398e-06 | 6.2685e-06 | -- | -50%
m-Xylene & p-Xylene | ND | ND | 0.092602 | ND
Naphthalene | ND | ND | 0.43663 | ND
Butane | 1.6172e-06 | 1.9347e-06 | -- | 8%
Decane | ND | ND | 0.94515 | ND
Heptane | ND | ND | 0.08736 | ND
Hexane | ND | ND | 0.07513 | ND
Nonane | ND | ND | 0.85197 | ND
Octane | ND | ND | 0.75878 | ND
Pentane | ND | ND | 0.47923 | ND
Propylbenzene | ND | ND | 0.10483 | ND
o-Xylene | ND | ND | 0.092602 | ND
Propane | 9.1341e-06 | 1.0927e-05 | -- | -8.602%
Styrene | 1.6688e-05 | 1.9964e-05 | -- | -72.11%
Toluene | 6.4237e-05 | 7.6847e-05 | -- | -15.87%
trans-2-Butene | 1.138e-05 | 1.3614e-05 | -- | -17.58%
trans-2-Pentene | ND | ND | 0.46592 | ND
Tetrahydrofuran | ND | ND | 0.062899 | ND
1,1,1-Trichloroethane | ND | ND | 0.11654 | ND
1,1-Dichloroethene | ND | ND | 0.08469 | ND
1,2-Dichlorobenzene | ND | ND | 0.12842 | ND
1,3-Dichlorobenzene | ND | ND | 0.12842 | ND
1,3-Diethylbenzene | ND | ND | 0.89337 | ND
1,4-Dichlorobenzene | ND | ND | 0.12842 | ND
1,4-Diethylbenzene | ND | ND | 0.89337 | ND
1,4-Dioxane | ND | ND | 0.30055 | ND
2-Ethyltoluene | ND | ND | 0.80001 | ND
2-Hexanone | ND | ND | 0.34167 | ND
2-Nitropropane | ND | ND | 0.59301 | ND
3-Chloropropene | ND | ND | 0.26104 | ND
3-Ethyltoluene | ND | ND | 0.80001 | ND
3-Methylheptane | ND | ND | 0.76032 | ND
4-Ethyltoluene | ND | ND | 0.80001 | ND
alpha-Chlorotoluene | ND | ND | 0.11058 | ND
Bromodichloromethane | ND | ND | 0.14312 | ND
Bromoform | ND | ND | 0.22079 | ND
Bromomethane | ND | ND | 0.082938 | ND
Carbon disulfide | ND | ND | 0.066508 | ND
Carbon tetrachloride | ND | ND | 0.13438 | ND
Chloroacetonitrile | ND | ND | 1.2877 | ND
Chloroethane | ND | ND | 0.05636 | ND
Chloromethane | 3.8871e-05 | 4.6502e-05 | -- | -2.899%
cis-1,3-Dichloropropene | ND | ND | 0.096944 | ND
Cumene | ND | ND | 0.105 | ND
Dibromochloromethane | ND | ND | 0.18195 | ND
Ethene | 0.0010934 | 0.001308 | -- | -5.714%
Ethyl ether | ND | ND | 0.49336 | ND
Ethyl methacrylate | ND | ND | 1.9468 | ND
Freon 11 | ND | ND | 0.12001 | ND
Freon 113 | ND | ND | 0.16369 | ND
Freon 114 | ND | ND | 0.14932 | ND
Freon 12 | ND | ND | 0.10563 | ND
Isobutane | ND | ND | 0.019827 | ND
Isopentane | ND | ND | 0.48023 | ND
Methacrylonitrile | ND | ND | 0.44655 | ND
Methyl acrylate | ND | ND | 0.57302 | ND
Methyl methacrylate | ND | ND | 0.66638 | ND
Methyl tert-butyl ether | ND | ND | 0.077007 | ND
n-Butylchloride | ND | ND | 1.5788 | ND
Propylene | 0.00024363 | 0.00029146 | -- | -15.38%
Tetrachloroethene | ND | ND | 0.14487 | ND
trans-1,2-Dichloroethene | ND | ND | 0.096944 | ND
trans-1,3-Dichloropropene | ND | ND | 0.096944 | ND
Trichloroethene | ND | ND | 0.11478 | ND
Undecane | ND | ND | 1.0404 | ND
Vinyl acetate | ND | ND | 0.29367 | ND
Vinyl chloride | 1.2416e-05 | 1.4854e-05 | -- | -8.989%
VOC TICs |  |  |  |  | CAS | new or not unique? | HAP? | Toxic?
1-Propyne | 0.00010683 | 0.0001278 | -- | 0% | 74-99-7 | new | N | N
2,5-Furandione, dihydro-3-methylene- | 0.00019514 | 0.00023344 | -- | -7.692% | 2170038 | new | N | N
2-Furancarboxaldehyde | 7.6524e-05 | 9.1547e-05 | -- | ND | 98-01-1 | new | N | N
Benzene, 1-chloro-3-methyl- | 0.00023935 | 0.00028633 | -- | -35.29% | 108-41-8 | new | N | N
Benzonitrile | 0.00019302 | 0.00023091 | -- | -24.85% | 100-47-0 | new | N | N
3-buten-2-one | 0.00011832 | 0.00014155 | -- | ND | 78-94-4 | new | N | N
Benzaldehyde, 3-chloro- | 0.00015312 | 0.00018318 | -- | ND | 587-04-2 | new | N | N
SVOCs
1,2,4,5-Tetrachlorobenzene | ND | ND | 0.015625 | ND
1,2,4-Trichlorobenzene | ND | ND | 0.01875 | ND
1,2-Dichlorobenzene | 7.351e-07 | 8.7941e-07 | -- | -13.46%
1,2-Diphenylhydrazine | ND | ND | 0.015625 | ND
1,3,5-Trinitrobenzene | ND | ND | 0.015625 | ND
1,3-Dichlorobenzene | ND | ND | 0.0175 | ND
1,3-Dinitrobenzene | 6.1736e-06 | 7.3856e-06 | -- | 183.2%
1,4-Dichlorobenzene | ND | ND | 0.01625 | ND
1-Chloronaphthalene | 2.1901e-06 | 2.62e-06 | -- | -44.36%
1-Naphthylamine | ND | ND | 0.3125 | ND
2,3,4,6-Tetrachlorophenol | ND | ND | 0.02 | ND
2,4,5-Trichlorophenol | ND | ND | 0.040625 | ND
2,4,6-Trichlorophenol | ND | ND | 0.02375 | ND
2,4-Dichlorophenol | ND | ND | 0.015625 | ND
2,4-Dimethylphenol | ND | ND | 0.2 | ND
2,4-Dinitrophenol | ND | ND | 0.6875 | ND
2,4-Dinitrotoluene | ND | ND | 0.015625 | ND
2,6 Dichlorophenol | ND | ND | 0.015625 | ND
2,6-Dinitrotoluene | ND | ND | 0.015625 | ND
2-Acetylaminofluorene | ND | ND | 0.015625 | ND
2-Chloronaphthalene | ND | ND | 0.015625 | ND
2-Chlorophenol | 2.8158e-05 | 3.3685e-05 | -- | -20.43%
2-Methylnaphthalene | 1.1886e-06 | 1.422e-06 | -- | -25.38%
2-Methylphenol | 3.4634e-06 | 4.1433e-06 | -- | -61.33%
2-Naphthylamine | ND | ND | 0.3125 | ND
2-Nitroaniline | ND | ND | 0.015625 | ND
2-Nitrophenol | ND | ND | 0.015625 | ND
3,3'-Dichlorobenzidine | ND | ND | 0.23125 | ND
3,3'-Dimethylbenzidine | ND | ND | 1.5625 | ND
3-Methylcholanthrene | ND | ND | 0.015625 | ND
3-Methylphenol & 4-Methylphenol | 2.9214e-06 | 3.4949e-06 | -- | -21.09%
3-Nitroaniline | ND | ND | 0.0625 | ND
4,6-Dinitro-2-methylphenol | ND | ND | 0.275 | ND
4-Aminobiphenyl | ND | ND | 0.3125 | ND
4-Bromophenyl phenyl ether | ND | ND | 0.015625 | ND
4-Chloro-3-methylphenol | ND | ND | 0.019375 | ND
4-Chloroaniline | ND | ND | 0.1875 | ND
4-Chlorophenylphenyl ether | ND | ND | 0.015625 | ND
4-Nitroaniline | ND | ND | 0.0625 | ND
4-Nitrophenol | ND | ND | 0.1 | ND
7,12-Dimethylbenz(a)anthracene | ND | ND | 0.01625 | ND
Acenaphthene | ND | ND | 0.015625 | ND
Acenaphthylene | ND | ND | 0.015625 | ND
Acetophenone | 3.2848e-06 | 3.9297e-06 | -- | -21.47%
Aniline | ND | ND | 0.225 | ND
Anthracene | ND | ND | 0.015625 | ND
Benzidine | ND | ND | 1.625 | ND
Benzo(a)anthracene | ND | ND | 0.018125 | ND
Benzo(a)pyrene | ND | ND | 0.015625 | ND
Benzo(b)fluoranthene | ND | ND | 0.034375 | ND
Benzo(g,h,i)perylene | ND | ND | 0.019375 | ND
Benzo(k)fluoranthene | ND | ND | 0.05 | ND
Benzoic acid | ND | ND | 1.4375 | ND
Benzyl alcohol | ND | ND | 1.125 | ND
bis(2-Chloroethoxy)methane | ND | ND | 0.015625 | ND
bis(2-Chloroethyl)ether | ND | ND | 0.0175 | ND
bis(2-Chloroisopropyl)ether | ND | ND | 0.02375 | ND
bis(2-Ethylhexyl)phthalate | ND | ND | 0.3125 | ND
Butylbenzylphthalate | ND | ND | 0.01875 | ND
Carbazole | ND | ND | 0.02 | ND
Chrysene | ND | ND | 0.02 | ND
o-chlorobenzalmalononitrile | 0.01663 | 0.019894 | -- | 39.41%
Dibenz(a,h)anthracene | ND | ND | 0.01875 | ND
Dibenzofuran | ND | ND | 0.015625 | ND
Diethylphthalate | ND | ND | 0.0225 | ND
Dimethylphthalate | ND | ND | 0.015625 | ND
Di-n-butylphthalate | ND | ND | 0.3125 | ND
Di-n-octylphthalate | ND | ND | 0.0175 | ND
Dinoseb | ND | ND | 0.03125 | ND
Diphenylamine | ND | ND | 0.015625 | ND
Ethyl methanesulfonate | ND | ND | 0.015625 | ND
Fluoranthene | ND | ND | 0.016875 | ND
Fluorene | 6.4086e-07 | 7.6667e-07 | -- | -74.9%
Hexachlorobutadiene | ND | ND | 0.023125 | ND
Hexachlorobenzene | ND | ND | 0.015625 | ND
Hexachlorocyclopentadiene | ND | ND | 0.3125 | ND
Hexachloroethane | ND | ND | 0.016875 | ND
Hexachloropropene | ND | ND | 0.0225 | ND
Indeno(1,2,3-cd)pyrene | ND | ND | 0.016875 | ND
Isophorone | ND | ND | 0.015625 | ND
Isosafrole | ND | ND | 0.015625 | ND
Methyl methanesulfonate | ND | ND | 0.0175 | ND
Naphthalene | 1.1749e-05 | 1.4055e-05 | -- | -14.71%
Nitrobenzene | ND | ND | 0.0175 | ND
5-Nitro-o-toluidine | ND | ND | 0.25 | ND
N-Nitrosodiethylamine | ND | ND | 0.015625 | ND
N-Nitrosodimethylamine | ND | ND | 0.015625 | ND
N-Nitroso-di-n-butylamine | ND | ND | 0.015625 | ND
N-Nitroso-di-n-propylamine | ND | ND | 0.015625 | ND
N-Nitrosodiphenylamine | ND | ND | 0.0275 | ND
N-Nitrosomethylethylamine | ND | ND | 0.02625 | ND
N-Nitrosomorpholine | ND | ND | 0.015625 | ND
N-Nitrosopiperidine | ND | ND | 0.015625 | ND
N-Nitrosopyrrolidine | ND | ND | 0.015625 | ND
o-Toluidine | ND | ND | 0.2 | ND
p-Dimethylaminoazobenzene | ND | ND | 0.015625 | ND
Pentachlorobenzene | ND | ND | 0.015625 | ND
Pentachloroethane | ND | ND | 0.015625 | ND
Pentachloronitrobenzene | ND | ND | 0.015625 | ND
Pentachlorophenol | ND | ND | 0.75 | ND
Phenacetin | ND | ND | 0.015625 | ND
Phenanthrene | 1.8739e-06 | 2.2418e-06 | -- | -31.76%
Phenol | 3.8116e-05 | 4.5599e-05 | -- | -20.16%
Pyrene | ND | ND | 0.01625 | ND
Pyridine | ND | ND | 0.023125 | ND
Safrole | ND | ND | 0.015625 | ND
SVOC TICs |  |  |  |  | CAS | new or not unique? | HAP? | Toxic?
2-Butenedinitrile, (E)- | 1.2976e-05 | 1.5524e-05 | -- | ND | 764-42-1 | new | N | N
2-Chlorohydrocinnamonitrile | 8.1342e-06 | 9.731e-06 | -- | ND | 7315-17-5 | new | N | N
2-Propenamide, 3-(2-chlorophenyl)-2-cyan | 1.5758e-05 | 1.8851e-05 | -- | -42.66% | 3533106 | new | N | N
5-Isoquinolinecarbonitrile | 8.3958e-05 | 0.00010044 | -- | ND | 27655-41-0 | new | N | N
Benzaldehyde, 2-chloro- | 5.8597e-05 | 7.0101e-05 | -- | -26.33% | 89-98-5 | new | N | N
Benzene, 1-chloro-2-methyl- | 0.00012881 | 0.0001541 | -- | -27.67% | 95-49-8 | new | N | N
Benzofuran | 1.2398e-05 | 1.4832e-05 | -- | ND | 271-89-6 | new | N | N
Hexanedioic acid, bis(2-ethylhexyl) ester | 1.035e-05 | 1.2382e-05 | -- | -27.44% | 103-23-1 | new | N | N
Phenylethyne | 2.2271e-05 | 2.6643e-05 | -- | ND | 536-74-3 | new | N | N
Propanedinitrile, (phenylmethylene)- | 9.3225e-05 | 0.00011153 | -- | -45.86% | 109-77-3 | new | N | Y
Tetradecanoic acid | 6.9544e-06 | 8.3196e-06 | -- | ND | 544-63-8 | new | N | N
3-Quinolinecarbonitrile | 4.3051e-05 | 5.1503e-05 | -- | ND | 34846-64-5 | new | N | N
n-Hexadecanoic acid | 8.8835e-06 | 1.0628e-05 | -- | ND | 57-10-3 | new | N | N
1,3,5,7-Cyclooctatetraene | 7.2879e-05 | 8.7187e-05 | -- | ND | 629-20-9 | new | N | N
2-Chlorobenzyl cyanide | 6.9409e-06 | 8.3035e-06 | -- | ND | 2856-63-5 | new | N | N
Quinoline, 2-chloro- | 1.0654e-05 | 1.2746e-05 | -- | ND | 612-62-4 | new | N | N
Tetradecane | 6.5938e-05 | 7.8883e-05 | -- | ND | 629-59-4 | new | N | N
2-Furancarboxaldehyde, 5-(hydroxymethyl) | 1.0203e-05 | 1.2206e-05 | -- | ND | 67-47-0 | new | N | N
Bicyclo[4.2.0]octa-1,3,5-triene | 5.8303e-05 | 6.9749e-05 | -- | ND | 694-87-1 | new | N | N

## TSP
TSP Data and Emission Factor Calculations
G963 - M7A3 CS Riot Control Agent Hand Grenade
Test Run Number | 1 | 2
Number of Items Tested | 1 | 1
Net Explosive Weight for All Items (lb) | 0.8359 | 0.8359
Initial Plume Volume (m3) | 18.38 | 18.38
TSP (M5)
TSP Sample Volume (m3)
Train A | 0.12 | 0.14
Train B | 0.2 | 0.14
Background | 0.5 | 0.5
TSP Detection Limit (g)
Train A | 0.0005 | 0.0005
Train B | 0.0005 | 0.0005
Background | 0.0005 | 0.0005
TSP Sample Weight Gain (g)
Train A | 0.0672 | 0.0506
Train B | 0.0791 | 0.0396
Background | 0.00055 | 0.00055
TSP Dilution Correction Factor | 0.901 | 0.857
Is Sample Train A Active? | Yes | Yes
Is Sample Train B Active? | Yes | Yes
TSP (M201)
TSP Sample Volume (m3)
Train A | 0.02 | 0.02
Train B
Background | 0.26 | 0.26
TSP Detection Limit (g)
Train A | 5e-05 | 5e-05
Train B | ND | ND
Background | 5e-05 | 5e-05
TSP Sample Weight Gain (g)
Train A | 0.02426 | 0.0225
Train B
Background | 0.00502 | 0.00502
TSP Dilution Correction Factor | 0.901 | 0.857
Is Sample Train A Active? | Yes | Yes
Is Sample Train B Active? | No | No
Pollutant | Run Number | Sample Speciation with Detection Limits (SSDL) (g)a |  | Background Corrected Concentration (BCC) (mg/m3)b |  | Dilution Corrected Concentration (DCC) (mg/m3)c |  | Quantity of Pollutant Emitted (QPE) (lb)d |  | Emission Factor (lb/item)e |  | Emission Factor (lb/lb NEW)f |  | Average Emission Factor |  | Test Concentration Relative Percent Difference Between Samples | Test Concentration Relative Percent Difference Between Runs
|  | Train A | Train B | Train A | Train B | Train A | Train B | Train A | Train B | Train A | Train B | Train A | Train B | (lb/item) | (lb/lb NEW)
TSP (M5) | 1 | 0.0672 | 0.0791 | 558.9 | 394.4 | 620.3108 | 437.7358 | 0.025136 | 0.017737 | 0.025136 | 0.017737 | 0.03007 | 0.02122 | 0.018308 | 0.021902 | 34.43% | 38.91%
| 2 | 0.0506 | 0.0396 | 360.3286 | 281.7571 | 420.4534 | 328.7715 | 0.017037 | 0.013322 | 0.017037 | 0.013322 | 0.020382 | 0.015937 |  |  | 24.39%
TSP (M201) | 1 | 0.02426 | ND | 1193.6923 | ND | 1324.8527 | ND | 0.053684 | ND | 0.053684 | ND | 0.064223 | ND | 0.052982 | 0.063383 | ND | 7.528%
| 2 | 0.0225 | ND | 1105.6923 | ND | 1290.1894 | ND | 0.05228 | ND | 0.05228 | ND | 0.062543 | ND |  |  | ND
a If the corresponding sample speciation value does not = "ND" or all active sample speciation values = "ND," Sample Speciation with Detection Limits (SSDL) = Sample Speciation. Otherwise, (i.e., if the corresponding sample speciation value = "ND" and
at least one of the active sample speciation values does not = "ND," Sample Speciation with Detection Limits (SSDL) = 0.5 * Detection Limit.
b Background-Corrected Concentration (BCC) = (SSDL / Test Sample Volume) - (Background Sample Speciation / Background Sample Volume)
c Dilution-Corrected Concentration (DCC) = BCC / Dilution Correction Factor
d Quantity of Pollutant Emitted (QPE) = DCC * Initial Plume Volume
e Emission Factor = QPE / No. of Items
f Emission Factor = QPE / Net Explosive Weight
Note on R42: Julia Cavalier: Logic does not cover all circumstances. Formulas currently assume that four samples were collected for TSP and two for PM10.

## PM10 and PM2.5
PM10 and PM2.5 Data and Emission Factor Calculations
G963 - M7A3 CS Riot Control Agent Hand Grenade
Test Run Number | 1 | 2
Number of Items Tested | 1 | 1
Net Explosive Weight for All Items (lb) | 0.8359 | 0.8359
Initial Plume Volume (m3) | 18.38 | 18.38
PM10
PM10 Sample Volume (m3)
Train A | 0.024213 | 0.01944
Train B
Background | 0.26399 | 0.26399
PM10 Detection Limit (g)
Train A | 5e-05 | 5e-05
Train B | ND | ND
Background | 5e-05 | 5e-05
PM10 Sample Weight Gain (g)
Train A | 0.02383 | 0.02113
Train B
Background | 0.00415 | 0.00415
PM10 Dilution Correction Factor | 0.966 | 0.979
Is Sample Train A Active? | Yes | Yes
Is Sample Train B Active? | No | No
PM2.5
PM2.5 Sample Volume (m3)
Train A | 0.024213 | 0.01944
Train B
Background | 0.26399 | 0.26399
PM2.5 Detection Limit (g)
Train A | 5e-05 | 5e-05
Train B | ND | ND
Background | 5e-05 | 5e-05
PM2.5 Sample Weight Gain (g)
Train A | 0.01956 | 0.01947
Train B
Background | 0.00127 | 0.00127
PM2.5 Dilution Correction Factor | 0.966 | 0.979
Is Sample Train A Active? | Yes | Yes
Is Sample Train B Active? | No | No
Pollutant | Run Number | Sample Speciation with Detection Limits (SSDL) (g)a |  | Background Corrected Concentration (BCC) (mg/m3)b |  | Dilution Corrected Concentration (DCC) (mg/m3)c |  | Quantity of Pollutant Emitted (QPE) (lb)d |  | Emission Factor (lb/item)e |  | Emission Factor (lb/lb NEW)f |  | Average Emission Factor |  | Test Concentration Relative Percent Difference Between Samples | Test Concentration Relative Percent Difference Between Runs
|  | Train A | Train B | Train A | Train B | Train A | Train B | Train A | Train B | Train A | Train B | Train A | Train B | (lb/item) | (lb/lb NEW)
PM10 | 1 | 0.02383 | ND | 968.4716 | ND | 1002.5586 | ND | 0.040625 | ND | 0.040625 | ND | 0.0486 | ND | 0.042481 | 0.05082 | ND | -9.919%
| 2 | 0.02113 | ND | 1071.1887 | ND | 1094.1662 | ND | 0.044337 | ND | 0.044337 | ND | 0.053041 | ND |  |  | ND
PM2.5 | 1 | 0.01956 | ND | 803.0277 | ND | 831.2916 | ND | 0.033685 | ND | 0.033685 | ND | 0.040298 | ND | 0.037469 | 0.044825 | ND | -21.41%
| 2 | 0.01947 | ND | 996.7092 | ND | 1018.089 | ND | 0.041254 | ND | 0.041254 | ND | 0.049353 | ND |  |  | ND
a If the corresponding sample speciation value does not = "ND" or all active sample speciation values = "ND," Sample Speciation with Detection Limits (SSDL) = Sample Speciation. Otherwise, (i.e., if the corresponding sample speciation value = "ND" and
at least one of the active sample speciation values does not = "ND," Sample Speciation with Detection Limits (SSDL) = 0.5 * Detection Limit.
b Background-Corrected Concentration (BCC) = (SSDL / Test Sample Volume) - (Background Sample Speciation / Background Sample Volume)
c Dilution-Corrected Concentration (DCC) = BCC / Dilution Correction Factor
d Quantity of Pollutant Emitted (QPE) = DCC * Initial Plume Volume
e Emission Factor = QPE / No. of Items
f Emission Factor = QPE / Net Explosive Weight
Note on R42: Julia Cavalier: Logic does not cover all circumstances. Formula assumes that two samples were detected.

## Metals
Metals Data and Metals Emission Factor Calculations
G963 - M7A3 CS Riot Control Agent Hand Grenade
Test Run Number | 1 | 2
Number of Items Tested | 1 | 1
Net Explosive Weight for All Items (lb) | 0.8359 | 0.8359
Initial Plume Volume (m3) | 18.38 | 18.38
Metals Sample Volume (m3)
Train A | 0.12 | 0.14
Train B | ND | ND
Background | 0.5 | 0.5
Metals Dilution Correction Factor | 0.901 | 0.857
Is Sample Train A Active? | Yes | Yes
Is Sample Train B Active? | No | No
Pollutant | Sample ID | Sample Speciation (ug) |  | Detection Limit (ug) |  | Pollutant | Run Number | Sample Speciation with Detection Limits (SSDL) (ug)a |  | Background Corrected Concentration (BCC) (mg/m3)b |  | Dilution Corrected Concentration (DCC) (mg/m3)c |  | Quantity of Pollutant Emitted (QPE) (lb)d |  | Emission Factor (lb/item)e |  | Emission Factor (lb/lb NEW)f |  | Average Emission Factor |  | Detection Limit Based Concentration (mg/m3) |  | Minimum Detection Limit Based Concentration (mg/m3) | Test Concentration Relative Percent Difference Between Runs
|  | Run 1 | Run 2 | Run 1 | Run 2 |  |  | Train A | Train B | Train A | Train B | Train A | Train B | Train A | Train B | Train A | Train B | Train A | Train B | (lb/item) | (lb/lb NEW) | Train A | Train B
Aluminum | Train A | 15800 | 16600 | 5.2 | 5.2 | Aluminum | 1 | 15800 | ND | 96.8667 | ND | 107.5102 | ND | 0.0043564 | ND | 0.0043564 | ND | 0.0052116 | ND | 0.0041587 | 0.0049751 | -- | Not Applicable | -- | -4.938%
| Train B | ND | ND | ND | ND |  | 2 | 16600 | ND | 83.7714 | ND | 97.7496 | ND | 0.0039609 | ND | 0.0039609 | ND | 0.0047385 | ND |  |  | -- | Not Applicable
| Background | 17400 | 17400 | 5.2 | 5.2 |  | -- | -- | -- | -- | -- | -- | -- | -- | -- | -- | -- | -- | -- |  |  | -- | --
Antimony | Train A | 97 | 101 | 0.6 | 0.6 | Antimony | 1 | 97 | ND | 0.60433 | ND | 0.67074 | ND | 2.7179e-05 | ND | 2.7179e-05 | ND | 3.2514e-05 | ND | 2.5822e-05 | 3.0891e-05 | -- | Not Applicable | -- | -4.04%
| Train B | ND | ND | ND | ND |  | 2 | 101 | ND | 0.51743 | ND | 0.60377 | ND | 2.4465e-05 | ND | 2.4465e-05 | ND | 2.9268e-05 | ND |  |  | -- | Not Applicable
| Background | 102 | 102 | 0.6 | 0.6 |  | -- | -- | -- | -- | -- | -- | -- | -- | -- | -- | -- | -- | -- |  |  | -- | --
Arsenic | Train A | 435 | 452 | 0.35 | 0.35 | Arsenic | 1 | 435 | ND | 2.727 | ND | 3.0266 | ND | 0.00012264 | ND | 0.00012264 | ND | 0.00014672 | ND | 0.00011642 | 0.00013927 | -- | Not Applicable | -- | -3.833%
| Train B | ND | ND | ND | ND |  | 2 | 452 | ND | 2.3306 | ND | 2.7195 | ND | 0.00011019 | ND | 0.00011019 | ND | 0.00013183 | ND |  |  | -- | Not Applicable
| Background | 449 | 449 | 0.35 | 0.35 |  | -- | -- | -- | -- | -- | -- | -- | -- | -- | -- | -- | -- | -- |  |  | -- | --
Barium | Train A | 232 | 266 | 0.35 | 0.35 | Barium | 1 | 232 | ND | 1.3773 | ND | 1.5287 | ND | 6.1943e-05 | ND | 6.1943e-05 | ND | 7.4104e-05 | ND | 6.2745e-05 | 7.5063e-05 | -- | Not Applicable | -- | -13.65%
| Train B | ND | ND | ND | ND |  | 2 | 266 | ND | 1.344 | ND | 1.5683 | ND | 6.3547e-05 | ND | 6.3547e-05 | ND | 7.6023e-05 | ND |  |  | -- | Not Applicable
| Background | 278 | 278 | 0.35 | 0.35 |  | -- | -- | -- | -- | -- | -- | -- | -- | -- | -- | -- | -- | -- |  |  | -- | --
Beryllium | Train A | 0.1 | 0.11 | 0.089 | 0.089 | Beryllium | 1 | 0.1 | ND | 0.00063533 | ND | 0.00070514 | ND | 2.8573e-08 | ND | 2.8573e-08 | ND | 3.4182e-08 | ND | 2.8181e-08 | 3.3713e-08 | -- | Not Applicable | -- | -9.524%
| Train B | ND | ND | ND | ND |  | 2 | 0.11 | ND | 0.00058771 | ND | 0.00068578 | ND | 2.7788e-08 | ND | 2.7788e-08 | ND | 3.3244e-08 | ND |  |  | -- | Not Applicable
| Background | 0.099 | 0.099 | 0.089 | 0.089 |  | -- | -- | -- | -- | -- | -- | -- | -- | -- | -- | -- | -- | -- |  |  | -- | --
Cadmium | Train A | 0.31 | 0.31 | 0.05 | 0.05 | Cadmium | 1 | 0.31 | ND | 0.0019633 | ND | 0.0021791 | ND | 8.8298e-08 | ND | 8.8298e-08 | ND | 1.0563e-07 | ND | 8.1839e-08 | 9.7906e-08 | -- | Not Applicable | -- | 0%
| Train B | ND | ND | ND | ND |  | 2 | 0.31 | ND | 0.0015943 | ND | 0.0018603 | ND | 7.5381e-08 | ND | 7.5381e-08 | ND | 9.018e-08 | ND |  |  | -- | Not Applicable
| Background | 0.31 | 0.31 | 0.05 | 0.05 |  | -- | -- | -- | -- | -- | -- | -- | -- | -- | -- | -- | -- | -- |  |  | -- | --
Chromium | Train A | 5.5 | 2.5 | 0.25 | 0.25 | Chromium | 1 | 5.5 | ND | 0.036233 | ND | 0.040215 | ND | 1.6295e-06 | ND | 1.6295e-06 | ND | 1.9494e-06 | ND | 1.01e-06 | 1.2082e-06 | -- | Not Applicable | -- | 75%
| Train B | ND | ND | ND | ND |  | 2 | 2.5 | ND | 0.0082571 | ND | 0.0096349 | ND | 3.9042e-07 | ND | 3.9042e-07 | ND | 4.6706e-07 | ND |  |  | -- | Not Applicable
| Background | 4.8 | 4.8 | 0.25 | 0.25 |  | -- | -- | -- | -- | -- | -- | -- | -- | -- | -- | -- | -- | -- |  |  | -- | --
Cobalt | Train A | ND | ND | 0.5 | 0.5 | Cobalt | 1 | ND | ND | ND | ND | ND | ND | ND | ND | ND | ND | ND | ND | ND | ND | 0.0041667 | Not Applicable | 0.0035714 | ND
| Train B | ND | ND | ND | ND |  | 2 | ND | ND | ND | ND | ND | ND | ND | ND | ND | ND | ND | ND |  |  | 0.0035714 | Not Applicable
| Background | ND | ND | 0.5 | 0.5 |  | -- | -- | -- | -- | -- | -- | -- | -- | -- | -- | -- | -- | -- |  |  | -- | --
Copper | Train A | 2.7 | 2.7 | 0.25 | 0.25 | Copper | 1 | 2.7 | ND | 0.0181 | ND | 0.020089 | ND | 8.1402e-07 | ND | 8.1402e-07 | ND | 9.7382e-07 | ND | 7.5892e-07 | 9.0791e-07 | -- | Not Applicable | -- | 0%
| Train B | ND | ND | ND | ND |  | 2 | 2.7 | ND | 0.014886 | ND | 0.01737 | ND | 7.0383e-07 | ND | 7.0383e-07 | ND | 8.42e-07 | ND |  |  | -- | Not Applicable
| Background | 2.2 | 2.2 | 0.25 | 0.25 |  | -- | -- | -- | -- | -- | -- | -- | -- | -- | -- | -- | -- | -- |  |  | -- | --
Lead | Train A | 54.3 | 60.7 | 0.2 | 0.2 | Lead | 1 | 54.3 | ND | 0.3617 | ND | 0.40144 | ND | 1.6267e-05 | ND | 1.6267e-05 | ND | 1.946e-05 | ND | 1.6237e-05 | 1.9424e-05 | -- | Not Applicable | -- | -11.13%
| Train B | ND | ND | ND | ND |  | 2 | 60.7 | ND | 0.34277 | ND | 0.39997 | ND | 1.6207e-05 | ND | 1.6207e-05 | ND | 1.9389e-05 | ND |  |  | -- | Not Applicable
| Background | 45.4 | 45.4 | 0.2 | 0.2 |  | -- | -- | -- | -- | -- | -- | -- | -- | -- | -- | -- | -- | -- |  |  | -- | --
Magnesium | Train A | 5710 | 5440 | 3.6 | 3.6 | Magnesium | 1 | 5710 | ND | 36.1033 | ND | 40.0703 | ND | 0.0016237 | ND | 0.0016237 | ND | 0.0019424 | ND | 0.0014591 | 0.0017455 | -- | Not Applicable | -- | 4.843%
| Train B | ND | ND | ND | ND |  | 2 | 5440 | ND | 27.3771 | ND | 31.9453 | ND | 0.0012945 | ND | 0.0012945 | ND | 0.0015486 | ND |  |  | -- | Not Applicable
| Background | 5740 | 5740 | 3.6 | 3.6 |  | -- | -- | -- | -- | -- | -- | -- | -- | -- | -- | -- | -- | -- |  |  | -- | --
Manganese | Train A | 24.6 | 26 | 0.15 | 0.15 | Manganese | 1 | 24.6 | ND | 0.1532 | ND | 0.17003 | ND | 6.8899e-06 | ND | 6.8899e-06 | ND | 8.2425e-06 | ND | 6.6108e-06 | 7.9086e-06 | -- | Not Applicable | -- | -5.534%
| Train B | ND | ND | ND | ND |  | 2 | 26 | ND | 0.13391 | ND | 0.15626 | ND | 6.3318e-06 | ND | 6.3318e-06 | ND | 7.5748e-06 | ND |  |  | -- | Not Applicable
| Background | 25.9 | 25.9 | 0.15 | 0.15 |  | -- | -- | -- | -- | -- | -- | -- | -- | -- | -- | -- | -- | -- |  |  | -- | --
Nickel | Train A | 5.4 | 3.4 | 0.44 | 0.44 | Nickel | 1 | 5.4 | ND | 0.0362 | ND | 0.040178 | ND | 1.628e-06 | ND | 1.628e-06 | ND | 1.9476e-06 | ND | 1.1801e-06 | 1.4118e-06 | -- | Not Applicable | -- | 45.45%
| Train B | ND | ND | ND | ND |  | 2 | 3.4 | ND | 0.015486 | ND | 0.01807 | ND | 7.322e-07 | ND | 7.322e-07 | ND | 8.7594e-07 | ND |  |  | -- | Not Applicable
| Background | 4.4 | 4.4 | 0.44 | 0.44 |  | -- | -- | -- | -- | -- | -- | -- | -- | -- | -- | -- | -- | -- |  |  | -- | --
Phosphorus | Train A | 192 | 202 | 1.3 | 1.3 | Phosphorus | 1 | 192 | ND | 1.204 | ND | 1.3363 | ND | 5.4148e-05 | ND | 5.4148e-05 | ND | 6.4778e-05 | ND | 5.1823e-05 | 6.1996e-05 | -- | Not Applicable | -- | -5.076%
| Train B | ND | ND | ND | ND |  | 2 | 202 | ND | 1.0469 | ND | 1.2215 | ND | 4.9498e-05 | ND | 4.9498e-05 | ND | 5.9215e-05 | ND |  |  | -- | Not Applicable
| Background | 198 | 198 | 1.3 | 1.3 |  | -- | -- | -- | -- | -- | -- | -- | -- | -- | -- | -- | -- | -- |  |  | -- | --
Selenium | Train A | ND | 0.39 | 0.35 | 0.35 | Selenium | 1 | 0.175 | ND | 0.0014583 | ND | 0.0016186 | ND | 6.5586e-08 | ND | 6.5586e-08 | ND | 7.8462e-08 | ND | 9.865e-08 | 1.1802e-07 | -- | Not Applicable | -- | -76.11%
| Train B | ND | ND | ND | ND |  | 2 | 0.39 | ND | 0.0027857 | ND | 0.0032505 | ND | 1.3171e-07 | ND | 1.3171e-07 | ND | 1.5757e-07 | ND |  |  | -- | Not Applicable
| Background | ND | ND | 0.35 | 0.35 |  | -- | -- | -- | -- | -- | -- | -- | -- | -- | -- | -- | -- | -- |  |  | -- | --
Silver | Train A | ND | ND | 0.71 | 0.71 | Silver | 1 | ND | ND | ND | ND | ND | ND | ND | ND | ND | ND | ND | ND | ND | ND | 0.0059167 | Not Applicable | 0.0050714 | ND
| Train B | ND | ND | ND | ND |  | 2 | ND | ND | ND | ND | ND | ND | ND | ND | ND | ND | ND | ND |  |  | 0.0050714 | Not Applicable
| Background | ND | ND | 0.71 | 0.71 |  | -- | -- | -- | -- | -- | -- | -- | -- | -- | -- | -- | -- | -- |  |  | -- | --
Thallium | Train A | 0.74 | 0.97 | 0.4 | 0.4 | Thallium | 1 | 0.74 | ND | 0.0050467 | ND | 0.0056012 | ND | 2.2697e-07 | ND | 2.2697e-07 | ND | 2.7152e-07 | ND | 2.508e-07 | 3.0004e-07 | -- | Not Applicable | -- | -26.9%
| Train B | ND | ND | ND | ND |  | 2 | 0.97 | ND | 0.0058086 | ND | 0.0067778 | ND | 2.7464e-07 | ND | 2.7464e-07 | ND | 3.2856e-07 | ND |  |  | -- | Not Applicable
| Background | 0.56 | 0.56 | 0.4 | 0.4 |  | -- | -- | -- | -- | -- | -- | -- | -- | -- | -- | -- | -- | -- |  |  | -- | --
Zinc | Train A | 214 | 172 | 0.23 | 0.23 | Zinc | 1 | 214 | ND | 1.6971 | ND | 1.8836 | ND | 7.6326e-05 | ND | 7.6326e-05 | ND | 9.131e-05 | ND | 6.517e-05 | 7.7964e-05 | -- | Not Applicable | -- | 21.76%
| Train B | ND | ND | ND | ND |  | 2 | 172 | ND | 1.1424 | ND | 1.333 | ND | 5.4014e-05 | ND | 5.4014e-05 | ND | 6.4618e-05 | ND |  |  | -- | Not Applicable
| Background | 43.1 | 43.1 | 0.23 | 0.23 |  | -- | -- | -- | -- | -- | -- | -- | -- | -- | -- | -- | -- | -- |  |  | -- | --
Mercury | Train A | ND | ND | 0.14 | 0.14 | Mercury | 1 | ND | ND | ND | ND | ND | ND | ND | ND | ND | ND | ND | ND | ND | ND | 0.0011667 | Not Applicable | 0.001 | ND
| Train B | ND | ND | ND | ND |  | 2 | ND | ND | ND | ND | ND | ND | ND | ND | ND | ND | ND | ND |  |  | 0.001 | Not Applicable
| Background | ND | ND | 0.14 | 0.14 |  | -- | -- | -- | -- | -- | -- | -- | -- | -- | -- | -- | -- | -- |  |  | -- | --
Perchlorate | Train A | 5.8 | 4.7 | 0.4 | 0.4 | Perchlorate | 1 | 5.8 | ND | 0.048333 | ND | 0.053644 | ND | 2.1737e-06 | ND | 2.1737e-06 | ND | 2.6004e-06 | ND | 1.8805e-06 | 2.2497e-06 | -- | Not Applicable | -- | 20.95%
| Train B | ND | ND | ND | ND |  | 2 | 4.7 | ND | 0.033571 | ND | 0.039173 | ND | 1.5873e-06 | ND | 1.5873e-06 | ND | 1.899e-06 | ND |  |  | -- | Not Applicable
| Background | ND | ND | 0.4 | 0.4 |  | -- | -- | -- | -- | -- | -- | -- | -- | -- | -- | -- | -- | -- |  |  | -- | --
a If the corresponding sample speciation value does not = "ND" or all active sample speciation values = "ND," Sample Speciation with Detection Limits (SSDL) = Sample Speciation. Otherwise, (i.e., if the corresponding sample speciation value = "ND" and
at least one of the active sample speciation values does not = "ND," Sample Speciation with Detection Limits (SSDL) = 0.5 * Detection Limit.
b Background Corrected Concentration (BCC) = (SSDL * Test Sample Weight Gain / Test Sample Volume) - (Background Sample Speciation * Background Sample Weight Gain / Background Sample Volume)
c Dilution-Corrected Concentration (DCC) = BCC / Dilution Correction Factor
d Quantity of Pollutant Emitted (QPE) = DCC * Initial Plume Volume
e Emission Factor = QPE / No. of Items
f Emission Factor = QPE / Net Explosive Weight
Contamination Calculations
Pollutant | Concentration in Blank (ug) | Field or Method? | Percent of Test Value
|  |  | Run 1 | Run 2 | Average
Aluminum | 17600 | FB | 111.4% | 106% | 108.7%
Antimony | 101 | FB | 104.1% | 100% | 102.1%
Arsenic | 450 | FB | 103.4% | 99.56% | 101.5%
Barium | 264 | FB | 113.8% | 99.25% | 106.5%
Beryllium | 0.11 | FB | 110% | 100% | 105%
Cadmium | 0.31 | FB | 100% | 100% | 100%
Chromium | 1.2 | FB | 21.82% | 48% | 34.91%
Cobalt | ND | FB | ND | ND | ND
Copper | 2.5 | FB | 92.59% | 92.59% | 92.59%
Lead | 45 | FB | 82.87% | 74.14% | 78.5%
Magnesium | 5830 | FB | 102.1% | 107.2% | 104.6%
Manganese | 26.1 | FB | 106.1% | 100.4% | 103.2%
Nickel | 2.4 | FB | 44.44% | 70.59% | 57.52%
Phosphorus | 200 | FB | 104.2% | 99.01% | 101.6%
Selenium | ND | FB | ND | ND | ND
Silver | ND | FB | ND | ND | ND
Thallium | 0.76 | FB | 102.7% | 78.35% | 90.53%
Zinc | 32.6 | FB | 15.23% | 18.95% | 17.09%
Mercury | ND | FB | ND | ND | ND
Perchlorate | ND | FB | ND | ND | ND

## VOC
VOC Data and VOC Emission Factor Calculations
G963 - M7A3 CS Riot Control Agent Hand Grenade
Test Run Number | 1 | 2 | ND
Number of Items Tested | 1 | 1 | 0
Net Explosive Weight for All Items (lb) | 0.8359 | 0.8359 | NA
Initial Plume Volume (m3) | 18.38 | 18.38 | 18.38
VOC Dilution Correction Factor | 0.762 | 0.749 | NA
Is Train A Active? | Yes | Yes
Is Train B Active? | No | No
Pollutant | Sample ID | Molecular Weight (g/gmol) | Sample Speciation |  |  |  | Detection Limits
|  |  | Run 1 |  | Run 2 |  | Run 1 |  | Run 2 |  |  | Pollutant | Run Number | Sample Speciation with Detection Limits (SSDL) (ug/m3)a |  | Background Corrected Concentration (BCC) (mg/m3)b |  | Dilution Corrected Concentration (DCC) (mg/m3)c |  | Quantity of Pollutant Emitted (QPE) (lb)d |  | Emission Factor (lb/item)e |  | Emission Factor (lb/lb NEW)f |  | Average Emission Factor |  | Detection Limit Based Concentration (mg/m3) |  | Minimum Detection Limit Based Concentration (mg/m3) | Test Concentration Relative Percent Difference Between Samples | Test Concentration Relative Percent Difference Between Runs
|  |  | (ppbv) | (ug/m3) | (ppbv) | (ug/m3) | (ppbv) | (ug/m3) | (ppbv) | (ug/m3) |  |  |  | Train A | Train B | Train A | Train B | Train A | Train B | Train A | Train B | Train A | Train B | Train A | Train B | (lb/item) | (lb/lb NEW) | Train A | Train B
Total Nonmethane Hydrocarbons | Train A | 12 | 189000 | 94348.8 | 238000 | 118809.6 | 147 | 73.3824 | 154 | 76.8768 |  | Total Nonmethane Hydrocarbons | 1 | 94348.8 | ND | 93.8596 | ND | 123.1753 | ND | 0.0049912 | ND | 0.0049912 | ND | 0.005971 | ND | 0.0055865 | 0.0066832 | -- | Not Tested | -- | ND | -22.95%
| Train B | 12 | ND | ND | ND | ND | ND | ND | ND | ND |  |  | 2 | 118809.6 | ND | 114.2669 | ND | 152.5593 | ND | 0.0061818 | ND | 0.0061818 | ND | 0.0073954 | ND |  |  | -- | Not Tested |  | ND
| Background | 12 | 980 | 489.216 | 9100 | 4542.72 | 112 | 55.9104 | 112 | 55.9104 |  |  | -- | -- | -- | -- | -- | -- | -- | -- | -- | -- | -- | -- | -- |  |  | Not Tested | Not Tested |  | --
1,2,3-Trimethylbenzene | Train A | 120 | ND | ND | ND | ND | 160 | 798.72 | 300 | 1497.6 |  | 1,2,3-Trimethylbenzene | 1 | ND | ND | ND | ND | ND | ND | ND | ND | ND | ND | ND | ND | ND | ND | 0.79872 | Not Tested | 0.79872 | ND | ND
| Train B | 120 | ND | ND | ND | ND | ND | ND | ND | ND |  |  | 2 | ND | ND | ND | ND | ND | ND | ND | ND | ND | ND | ND | ND |  |  | 1.4976 | Not Tested |  | ND
| Background | 120 | ND | ND | ND | ND | 3.2 | 15.9744 | 3.2 | 15.9744 |  |  | ND | -- | -- | -- | -- | -- | -- | -- | -- | -- | -- | -- | -- |  |  | Not Tested | Not Tested |  | --
1-Butene | Train A | 56 | 230 | 535.808 | 270 | 628.992 | 8.2 | 19.1027 | 10 | 23.296 |  | 1-Butene | 1 | 535.808 | ND | 0.53581 | ND | 0.70316 | ND | 2.8493e-05 | ND | 2.8493e-05 | ND | 3.4086e-05 | ND | 3.1261e-05 | 3.7398e-05 | -- | Not Tested | -- | ND | -16%
| Train B | 56 | ND | ND | ND | ND | ND | ND | ND | ND |  |  | 2 | 628.992 | ND | 0.62899 | ND | 0.83978 | ND | 3.4028e-05 | ND | 3.4028e-05 | ND | 4.0709e-05 | ND |  |  | -- | Not Tested |  | ND
| Background | 56 | ND | ND | ND | ND | 3.2 | 7.4547 | 3.2 | 7.4547 |  |  | ND | -- | -- | -- | -- | -- | -- | -- | -- | -- | -- | -- | -- |  |  | Not Tested | Not Tested |  | --
1-Hexene | Train A | 84 | ND | ND | ND | ND | 160 | 559.104 | 300 | 1048.32 |  | 1-Hexene | 1 | ND | ND | ND | ND | ND | ND | ND | ND | ND | ND | ND | ND | ND | ND | 0.5591 | Not Tested | 0.5591 | ND | ND
| Train B | 84 | ND | ND | ND | ND | ND | ND | ND | ND |  |  | 2 | ND | ND | ND | ND | ND | ND | ND | ND | ND | ND | ND | ND |  |  | 1.0483 | Not Tested |  | ND
| Background | 84 | ND | ND | ND | ND | 3.2 | 11.1821 | 3.2 | 11.1821 |  |  | ND | -- | -- | -- | -- | -- | -- | -- | -- | -- | -- | -- | -- |  |  | Not Tested | Not Tested |  | --
1-Pentene | Train A | 70 | ND | ND | ND | ND | 160 | 465.92 | 300 | 873.6 |  | 1-Pentene | 1 | ND | ND | ND | ND | ND | ND | ND | ND | ND | ND | ND | ND | ND | ND | 0.46592 | Not Tested | 0.46592 | ND | ND
| Train B | 70 | ND | ND | ND | ND | ND | ND | ND | ND |  |  | 2 | ND | ND | ND | ND | ND | ND | ND | ND | ND | ND | ND | ND |  |  | 0.8736 | Not Tested |  | ND
| Background | 70 | ND | ND | ND | ND | 3.2 | 9.3184 | 3.2 | 9.3184 |  |  | ND | -- | -- | -- | -- | -- | -- | -- | -- | -- | -- | -- | -- |  |  | Not Tested | Not Tested |  | --
2,2,4-Trimethylpentane | Train A | 114 | ND | ND | ND | ND | 160 | 758.784 | 300 | 1422.72 |  | 2,2,4-Trimethylpentane | 1 | ND | ND | ND | ND | ND | ND | ND | ND | ND | ND | ND | ND | ND | ND | 0.75878 | Not Tested | 0.75878 | ND | ND
| Train B | 114 | ND | ND | ND | ND | ND | ND | ND | ND |  |  | 2 | ND | ND | ND | ND | ND | ND | ND | ND | ND | ND | ND | ND |  |  | 1.4227 | Not Tested |  | ND
| Background | 114 | ND | ND | ND | ND | 3.2 | 15.1757 | 3.2 | 15.1757 |  |  | ND | -- | -- | -- | -- | -- | -- | -- | -- | -- | -- | -- | -- |  |  | Not Tested | Not Tested |  | --
2,2-Dimethylbutane | Train A | 86 | ND | ND | ND | ND | 160 | 572.416 | 300 | 1073.28 |  | 2,2-Dimethylbutane | 1 | ND | ND | ND | ND | ND | ND | ND | ND | ND | ND | ND | ND | ND | ND | 0.57242 | Not Tested | 0.57242 | ND | ND
| Train B | 86 | ND | ND | ND | ND | ND | ND | ND | ND |  |  | 2 | ND | ND | ND | ND | ND | ND | ND | ND | ND | ND | ND | ND |  |  | 1.0733 | Not Tested |  | ND
| Background | 86 | ND | ND | ND | ND | 3.2 | 11.4483 | 3.2 | 11.4483 |  |  | ND | -- | -- | -- | -- | -- | -- | -- | -- | -- | -- | -- | -- |  |  | Not Tested | Not Tested |  | --
2,3,4-Trimethylpentane | Train A | 114 | ND | ND | ND | ND | 160 | 758.784 | 300 | 1422.72 |  | 2,3,4-Trimethylpentane | 1 | ND | ND | ND | ND | ND | ND | ND | ND | ND | ND | ND | ND | ND | ND | 0.75878 | Not Tested | 0.75878 | ND | ND
| Train B | 114 | ND | ND | ND | ND | ND | ND | ND | ND |  |  | 2 | ND | ND | ND | ND | ND | ND | ND | ND | ND | ND | ND | ND |  |  | 1.4227 | Not Tested |  | ND
| Background | 114 | ND | ND | ND | ND | 3.2 | 15.1757 | 3.2 | 15.1757 |  |  | ND | -- | -- | -- | -- | -- | -- | -- | -- | -- | -- | -- | -- |  |  | Not Tested | Not Tested |  | --
2,3-Dimethylbutane | Train A | 86 | ND | ND | ND | ND | 160 | 572.416 | 300 | 1073.28 |  | 2,3-Dimethylbutane | 1 | ND | ND | ND | ND | ND | ND | ND | ND | ND | ND | ND | ND | ND | ND | 0.57242 | Not Tested | 0.57242 | ND | ND
| Train B | 86 | ND | ND | ND | ND | ND | ND | ND | ND |  |  | 2 | ND | ND | ND | ND | ND | ND | ND | ND | ND | ND | ND | ND |  |  | 1.0733 | Not Tested |  | ND
| Background | 86 | ND | ND | ND | ND | 3.2 | 11.4483 | 3.2 | 11.4483 |  |  | ND | -- | -- | -- | -- | -- | -- | -- | -- | -- | -- | -- | -- |  |  | Not Tested | Not Tested |  | --
2,3-Dimethylpentane | Train A | 100 | ND | ND | ND | ND | 160 | 665.6 | 300 | 1248 |  | 2,3-Dimethylpentane | 1 | ND | ND | ND | ND | ND | ND | ND | ND | ND | ND | ND | ND | ND | ND | 0.6656 | Not Tested | 0.6656 | ND | ND
| Train B | 100 | ND | ND | ND | ND | ND | ND | ND | ND |  |  | 2 | ND | ND | ND | ND | ND | ND | ND | ND | ND | ND | ND | ND |  |  | 1.248 | Not Tested |  | ND
| Background | 100 | ND | ND | ND | ND | 3.2 | 13.312 | 3.2 | 13.312 |  |  | ND | -- | -- | -- | -- | -- | -- | -- | -- | -- | -- | -- | -- |  |  | Not Tested | Not Tested |  | --
2,4-Dimethylpentane | Train A | 100 | ND | ND | ND | ND | 160 | 665.6 | 300 | 1248 |  | 2,4-Dimethylpentane | 1 | ND | ND | ND | ND | ND | ND | ND | ND | ND | ND | ND | ND | ND | ND | 0.6656 | Not Tested | 0.6656 | ND | ND
| Train B | 100 | ND | ND | ND | ND | ND | ND | ND | ND |  |  | 2 | ND | ND | ND | ND | ND | ND | ND | ND | ND | ND | ND | ND |  |  | 1.248 | Not Tested |  | ND
| Background | 100 | ND | ND | ND | ND | 3.2 | 13.312 | 3.2 | 13.312 |  |  | ND | -- | -- | -- | -- | -- | -- | -- | -- | -- | -- | -- | -- |  |  | Not Tested | Not Tested |  | --
2-Methylheptane | Train A | 111 | ND | ND | ND | ND | 160 | 738.816 | 300 | 1385.28 |  | 2-Methylheptane | 1 | ND | ND | ND | ND | ND | ND | ND | ND | ND | ND | ND | ND | ND | ND | 0.73882 | Not Tested | 0.73882 | ND | ND
| Train B | 111 | ND | ND | ND | ND | ND | ND | ND | ND |  |  | 2 | ND | ND | ND | ND | ND | ND | ND | ND | ND | ND | ND | ND |  |  | 1.3853 | Not Tested |  | ND
| Background | 111 | ND | ND | ND | ND | 3.2 | 14.7763 | 3.2 | 14.7763 |  |  | ND | -- | -- | -- | -- | -- | -- | -- | -- | -- | -- | -- | -- |  |  | Not Tested | Not Tested |  | --
2-Methylhexane | Train A | 100 | ND | ND | ND | ND | 160 | 665.6 | 300 | 1248 |  | 2-Methylhexane | 1 | ND | ND | ND | ND | ND | ND | ND | ND | ND | ND | ND | ND | ND | ND | 0.6656 | Not Tested | 0.6656 | ND | ND
| Train B | 100 | ND | ND | ND | ND | ND | ND | ND | ND |  |  | 2 | ND | ND | ND | ND | ND | ND | ND | ND | ND | ND | ND | ND |  |  | 1.248 | Not Tested |  | ND
| Background | 100 | ND | ND | ND | ND | 3.2 | 13.312 | 3.2 | 13.312 |  |  | ND | -- | -- | -- | -- | -- | -- | -- | -- | -- | -- | -- | -- |  |  | Not Tested | Not Tested |  | --
2-Methylpentane | Train A | 86 | ND | ND | ND | ND | 160 | 572.416 | 300 | 1073.28 |  | 2-Methylpentane | 1 | ND | ND | ND | ND | ND | ND | ND | ND | ND | ND | ND | ND | ND | ND | 0.57242 | Not Tested | 0.57242 | ND | ND
| Train B | 86 | ND | ND | ND | ND | ND | ND | ND | ND |  |  | 2 | ND | ND | ND | ND | ND | ND | ND | ND | ND | ND | ND | ND |  |  | 1.0733 | Not Tested |  | ND
| Background | 86 | ND | ND | ND | ND | 3.2 | 11.4483 | 3.2 | 11.4483 |  |  | ND | -- | -- | -- | -- | -- | -- | -- | -- | -- | -- | -- | -- |  |  | Not Tested | Not Tested |  | --
3-Methylhexane | Train A | 100 | ND | ND | ND | ND | 160 | 665.6 | 300 | 1248 |  | 3-Methylhexane | 1 | ND | ND | ND | ND | ND | ND | ND | ND | ND | ND | ND | ND | ND | ND | 0.6656 | Not Tested | 0.6656 | ND | ND
| Train B | 100 | ND | ND | ND | ND | ND | ND | ND | ND |  |  | 2 | ND | ND | ND | ND | ND | ND | ND | ND | ND | ND | ND | ND |  |  | 1.248 | Not Tested |  | ND
| Background | 100 | ND | ND | ND | ND | 3.2 | 13.312 | 3.2 | 13.312 |  |  | ND | -- | -- | -- | -- | -- | -- | -- | -- | -- | -- | -- | -- |  |  | Not Tested | Not Tested |  | --
3-Methylpentane | Train A | 86 | ND | ND | ND | ND | 160 | 572.416 | 300 | 1073.28 |  | 3-Methylpentane | 1 | ND | ND | ND | ND | ND | ND | ND | ND | ND | ND | ND | ND | ND | ND | 0.57242 | Not Tested | 0.57242 | ND | ND
| Train B | 86 | ND | ND | ND | ND | ND | ND | ND | ND |  |  | 2 | ND | ND | ND | ND | ND | ND | ND | ND | ND | ND | ND | ND |  |  | 1.0733 | Not Tested |  | ND
| Background | 86 | ND | ND | ND | ND | 3.2 | 11.4483 | 3.2 | 11.4483 |  |  | ND | -- | -- | -- | -- | -- | -- | -- | -- | -- | -- | -- | -- |  |  | Not Tested | Not Tested |  | --
Acetylene | Train A | 26 | 10000 | 10816 | 11000 | 11897.6 | 21 | 22.7136 | 26 | 28.1216 |  | Acetylene | 1 | 10816 | ND | 10.816 | ND | 14.1942 | ND | 0.00057516 | ND | 0.00057516 | ND | 0.00068808 | ND | 0.00060792 | 0.00072726 | -- | Not Tested | -- | ND | -9.524%
| Train B | 26 | ND | ND | ND | ND | ND | ND | ND | ND |  |  | 2 | 11897.6 | ND | 11.8424 | ND | 15.811 | ND | 0.00064068 | ND | 0.00064068 | ND | 0.00076645 | ND |  |  | -- | Not Tested |  | ND
| Background | 26 | ND | ND | 51 | 55.1616 | 7.9 | 8.5446 | 8 | 8.6528 |  |  | ND | -- | -- | -- | -- | -- | -- | -- | -- | -- | -- | -- | -- |  |  | Not Tested | Not Tested |  | --
alpha-Pinene | Train A | 136 | ND | ND | ND | ND | 82 | 463.9232 | 130 | 735.488 |  | alpha-Pinene | 1 | ND | ND | ND | ND | ND | ND | ND | ND | ND | ND | ND | ND | ND | ND | 0.46392 | Not Tested | 0.46392 | ND | ND
| Train B | 136 | ND | ND | ND | ND | ND | ND | ND | ND |  |  | 2 | ND | ND | ND | ND | ND | ND | ND | ND | ND | ND | ND | ND |  |  | 0.73549 | Not Tested |  | ND
| Background | 136 | ND | ND | ND | ND | 3.2 | 18.1043 | 3.2 | 18.1043 |  |  | ND | -- | -- | -- | -- | -- | -- | -- | -- | -- | -- | -- | -- |  |  | Not Tested | Not Tested |  | --
Benzene | Train A | 78 | 1200 | 3893.76 | 1400 | 4542.72 | 21 | 68.1408 | 32 | 103.8336 |  | Benzene | 1 | 3893.76 | ND | 3.8938 | ND | 5.1099 | ND | 0.00020706 | ND | 0.00020706 | ND | 0.00024771 | ND | 0.00022562 | 0.00026991 | -- | Not Tested | -- | ND | -15.38%
| Train B | 78 | ND | ND | ND | ND | ND | ND | ND | ND |  |  | 2 | 4542.72 | ND | 4.5135 | ND | 6.0261 | ND | 0.00024418 | ND | 0.00024418 | ND | 0.00029212 | ND |  |  | -- | Not Tested |  | ND
| Background | 78 | ND | ND | 9 | 29.2032 | 0.79 | 2.5634 | 0.8 | 2.5958 |  |  | ND | -- | -- | -- | -- | -- | -- | -- | -- | -- | -- | -- | -- |  |  | Not Tested | Not Tested |  | --
beta-Pinene | Train A | 136 | ND | ND | ND | ND | 82 | 463.9232 | 130 | 735.488 |  | beta-Pinene | 1 | ND | ND | ND | ND | ND | ND | ND | ND | ND | ND | ND | ND | ND | ND | 0.46392 | Not Tested | 0.46392 | ND | ND
| Train B | 136 | ND | ND | ND | ND | ND | ND | ND | ND |  |  | 2 | ND | ND | ND | ND | ND | ND | ND | ND | ND | ND | ND | ND |  |  | 0.73549 | Not Tested |  | ND
| Background | 136 | ND | ND | ND | ND | 3.2 | 18.1043 | 3.2 | 18.1043 |  |  | ND | -- | -- | -- | -- | -- | -- | -- | -- | -- | -- | -- | -- |  |  | Not Tested | Not Tested |  | --
cis-2-Butene | Train A | 56 | 41 | 95.5136 | 49 | 114.1504 | 8.2 | 19.1027 | 10 | 23.296 |  | cis-2-Butene | 1 | 95.5136 | ND | 0.095514 | ND | 0.12535 | ND | 5.0791e-06 | ND | 5.0791e-06 | ND | 6.0762e-06 | ND | 5.6273e-06 | 6.7321e-06 | -- | Not Tested | -- | ND | -17.78%
| Train B | 56 | ND | ND | ND | ND | ND | ND | ND | ND |  |  | 2 | 114.1504 | ND | 0.11415 | ND | 0.1524 | ND | 6.1755e-06 | ND | 6.1755e-06 | ND | 7.3879e-06 | ND |  |  | -- | Not Tested |  | ND
| Background | 56 | ND | ND | ND | ND | 3.2 | 7.4547 | 3.2 | 7.4547 |  |  | ND | -- | -- | -- | -- | -- | -- | -- | -- | -- | -- | -- | -- |  |  | Not Tested | Not Tested |  | --
cis-2-Pentene | Train A | 70 | ND | ND | ND | ND | 160 | 465.92 | 300 | 873.6 |  | cis-2-Pentene | 1 | ND | ND | ND | ND | ND | ND | ND | ND | ND | ND | ND | ND | ND | ND | 0.46592 | Not Tested | 0.46592 | ND | ND
| Train B | 70 | ND | ND | ND | ND | ND | ND | ND | ND |  |  | 2 | ND | ND | ND | ND | ND | ND | ND | ND | ND | ND | ND | ND |  |  | 0.8736 | Not Tested |  | ND
| Background | 70 | ND | ND | ND | ND | 3.2 | 9.3184 | 3.2 | 9.3184 |  |  | ND | -- | -- | -- | -- | -- | -- | -- | -- | -- | -- | -- | -- |  |  | Not Tested | Not Tested |  | --
Cyclohexane | Train A | 84 | ND | ND | ND | ND | 21 | 73.3824 | 32 | 111.8208 |  | Cyclohexane | 1 | ND | ND | ND | ND | ND | ND | ND | ND | ND | ND | ND | ND | ND | ND | 0.073382 | Not Tested | 0.073382 | ND | ND
| Train B | 84 | ND | ND | ND | ND | ND | ND | ND | ND |  |  | 2 | ND | ND | ND | ND | ND | ND | ND | ND | ND | ND | ND | ND |  |  | 0.11182 | Not Tested |  | ND
| Background | 84 | ND | ND | ND | ND | 0.79 | 2.7606 | 0.8 | 2.7955 |  |  | ND | -- | -- | -- | -- | -- | -- | -- | -- | -- | -- | -- | -- |  |  | Not Tested | Not Tested |  | --
Cyclopentane | Train A | 70 | ND | ND | ND | ND | 160 | 465.92 | 300 | 873.6 |  | Cyclopentane | 1 | ND | ND | ND | ND | ND | ND | ND | ND | ND | ND | ND | ND | ND | ND | 0.46592 | Not Tested | 0.46592 | ND | ND
| Train B | 70 | ND | ND | ND | ND | ND | ND | ND | ND |  |  | 2 | ND | ND | ND | ND | ND | ND | ND | ND | ND | ND | ND | ND |  |  | 0.8736 | Not Tested |  | ND
| Background | 70 | ND | ND | ND | ND | 3.2 | 9.3184 | 3.2 | 9.3184 |  |  | ND | -- | -- | -- | -- | -- | -- | -- | -- | -- | -- | -- | -- |  |  | Not Tested | Not Tested |  | --
d-Limonene | Train A | 136 | ND | ND | ND | ND | 82 | 463.9232 | 130 | 735.488 |  | d-Limonene | 1 | ND | ND | ND | ND | ND | ND | ND | ND | ND | ND | ND | ND | ND | ND | 0.46392 | Not Tested | 0.46392 | ND | ND
| Train B | 136 | ND | ND | ND | ND | ND | ND | ND | ND |  |  | 2 | ND | ND | ND | ND | ND | ND | ND | ND | ND | ND | ND | ND |  |  | 0.73549 | Not Tested |  | ND
| Background | 136 | ND | ND | ND | ND | 3.2 | 18.1043 | 3.2 | 18.1043 |  |  | ND | -- | -- | -- | -- | -- | -- | -- | -- | -- | -- | -- | -- |  |  | Not Tested | Not Tested |  | --
Ethane | Train A | 30 | 1800 | 2246.4 | 2000 | 2496 | 21 | 26.208 | 26 | 32.448 |  | Ethane | 1 | 2246.4 | ND | 2.2464 | ND | 2.948 | ND | 0.00011946 | ND | 0.00011946 | ND | 0.00014291 | ND | 0.00012684 | 0.00015174 | -- | Not Tested | -- | ND | -10.53%
| Train B | 30 | ND | ND | ND | ND | ND | ND | ND | ND |  |  | 2 | 2496 | ND | 2.481 | ND | 3.3124 | ND | 0.00013422 | ND | 0.00013422 | ND | 0.00016057 | ND |  |  | -- | Not Tested |  | ND
| Background | 30 | ND | ND | 12 | 14.976 | 7.9 | 9.8592 | 8 | 9.984 |  |  | ND | -- | -- | -- | -- | -- | -- | -- | -- | -- | -- | -- | -- |  |  | Not Tested | Not Tested |  | --
Ethylbenzene | Train A | 106 | 21 | 92.6016 | ND | ND | 21 | 92.6016 | 32 | 141.1072 |  | Ethylbenzene | 1 | 92.6016 | ND | 0.092602 | ND | 0.12152 | ND | 4.9243e-06 | ND | 4.9243e-06 | ND | 5.891e-06 | ND | 4.3706e-06 | 5.2286e-06 | -- | Not Tested | -- | ND | 27.03%
| Train B | 106 | ND | ND | ND | ND | ND | ND | ND | ND |  |  | 2 | 70.5536 | ND | 0.070554 | ND | 0.094197 | ND | 3.817e-06 | ND | 3.817e-06 | ND | 4.5663e-06 | ND |  |  | -- | Not Tested |  | ND
| Background | 106 | ND | ND | ND | ND | 0.79 | 3.4836 | 0.8 | 3.5277 |  |  | ND | -- | -- | -- | -- | -- | -- | -- | -- | -- | -- | -- | -- |  |  | Not Tested | Not Tested |  | --
Isoprene | Train A | 68 | ND | ND | ND | ND | 160 | 452.608 | 300 | 848.64 |  | Isoprene | 1 | ND | ND | ND | ND | ND | ND | ND | ND | ND | ND | ND | ND | ND | ND | 0.45261 | Not Tested | 0.45261 | ND | ND
| Train B | 68 | ND | ND | ND | ND | ND | ND | ND | ND |  |  | 2 | ND | ND | ND | ND | ND | ND | ND | ND | ND | ND | ND | ND |  |  | 0.84864 | Not Tested |  | ND
| Background | 68 | ND | ND | ND | ND | 3.2 | 9.0522 | 3.2 | 9.0522 |  |  | ND | -- | -- | -- | -- | -- | -- | -- | -- | -- | -- | -- | -- |  |  | Not Tested | Not Tested |  | --
Methylcyclohexane | Train A | 98 | ND | ND | ND | ND | 160 | 652.288 | 300 | 1223.04 |  | Methylcyclohexane | 1 | ND | ND | ND | ND | ND | ND | ND | ND | ND | ND | ND | ND | ND | ND | 0.65229 | Not Tested | 0.65229 | ND | ND
| Train B | 98 | ND | ND | ND | ND | ND | ND | ND | ND |  |  | 2 | ND | ND | ND | ND | ND | ND | ND | ND | ND | ND | ND | ND |  |  | 1.223 | Not Tested |  | ND
| Background | 98 | ND | ND | ND | ND | 3.2 | 13.0458 | 3.2 | 13.0458 |  |  | ND | -- | -- | -- | -- | -- | -- | -- | -- | -- | -- | -- | -- |  |  | Not Tested | Not Tested |  | --
Methylcyclopentane | Train A | 84 | ND | ND | ND | ND | 160 | 559.104 | 300 | 1048.32 |  | Methylcyclopentane | 1 | ND | ND | ND | ND | ND | ND | ND | ND | ND | ND | ND | ND | ND | ND | 0.5591 | Not Tested | 0.5591 | ND | ND
| Train B | 84 | ND | ND | ND | ND | ND | ND | ND | ND |  |  | 2 | ND | ND | ND | ND | ND | ND | ND | ND | ND | ND | ND | ND |  |  | 1.0483 | Not Tested |  | ND
| Background | 84 | ND | ND | ND | ND | 3.2 | 11.1821 | 3.2 | 11.1821 |  |  | ND | -- | -- | -- | -- | -- | -- | -- | -- | -- | -- | -- | -- |  |  | Not Tested | Not Tested |  | --
m-Xylene & p-Xylene | Train A | 106 | ND | ND | ND | ND | 21 | 92.6016 | 32 | 141.1072 |  | m-Xylene & p-Xylene | 1 | ND | ND | ND | ND | ND | ND | ND | ND | ND | ND | ND | ND | ND | ND | 0.092602 | Not Tested | 0.092602 | ND | ND
| Train B | 106 | ND | ND | ND | ND | ND | ND | ND | ND |  |  | 2 | ND | ND | ND | ND | ND | ND | ND | ND | ND | ND | ND | ND |  |  | 0.14111 | Not Tested |  | ND
| Background | 106 | ND | ND | ND | ND | 0.79 | 3.4836 | 0.8 | 3.5277 |  |  | ND | -- | -- | -- | -- | -- | -- | -- | -- | -- | -- | -- | -- |  |  | Not Tested | Not Tested |  | --
Butane | Train A | 58 | 13 | 31.3664 | 12 | 28.9536 | 8.2 | 19.785 | 10 | 24.128 |  | Butane | 1 | 31.3664 | ND | 0.031366 | ND | 0.041163 | ND | 1.668e-06 | ND | 1.668e-06 | ND | 1.9954e-06 | ND | 1.6172e-06 | 1.9347e-06 | -- | Not Tested | -- | ND | 8%
| Train B | 58 | ND | ND | ND | ND | ND | ND | ND | ND |  |  | 2 | 28.9536 | ND | 0.028954 | ND | 0.038656 | ND | 1.5664e-06 | ND | 1.5664e-06 | ND | 1.8739e-06 | ND |  |  | -- | Not Tested |  | ND
| Background | 58 | ND | ND | ND | ND | 3.2 | 7.721 | 3.2 | 7.721 |  |  | ND | -- | -- | -- | -- | -- | -- | -- | -- | -- | -- | -- | -- |  |  | Not Tested | Not Tested |  | --
Decane | Train A | 142 | ND | ND | ND | ND | 160 | 945.152 | 300 | 1772.16 |  | Decane | 1 | ND | ND | ND | ND | ND | ND | ND | ND | ND | ND | ND | ND | ND | ND | 0.94515 | Not Tested | 0.94515 | ND | ND
| Train B | 142 | ND | ND | ND | ND | ND | ND | ND | ND |  |  | 2 | ND | ND | ND | ND | ND | ND | ND | ND | ND | ND | ND | ND |  |  | 1.7722 | Not Tested |  | ND
| Background | 142 | ND | ND | ND | ND | 3.2 | 18.903 | 3.2 | 18.903 |  |  | ND | -- | -- | -- | -- | -- | -- | -- | -- | -- | -- | -- | -- |  |  | Not Tested | Not Tested |  | --
Heptane | Train A | 100 | ND | ND | ND | ND | 21 | 87.36 | 32 | 133.12 |  | Heptane | 1 | ND | ND | ND | ND | ND | ND | ND | ND | ND | ND | ND | ND | ND | ND | 0.08736 | Not Tested | 0.08736 | ND | ND
| Train B | 100 | ND | ND | ND | ND | ND | ND | ND | ND |  |  | 2 | ND | ND | ND | ND | ND | ND | ND | ND | ND | ND | ND | ND |  |  | 0.13312 | Not Tested |  | ND
| Background | 100 | ND | ND | ND | ND | 0.79 | 3.2864 | 0.8 | 3.328 |  |  | ND | -- | -- | -- | -- | -- | -- | -- | -- | -- | -- | -- | -- |  |  | Not Tested | Not Tested |  | --
Hexane | Train A | 86 | ND | ND | ND | ND | 21 | 75.1296 | 32 | 114.4832 |  | Hexane | 1 | ND | ND | ND | ND | ND | ND | ND | ND | ND | ND | ND | ND | ND | ND | 0.07513 | Not Tested | 0.07513 | ND | ND
| Train B | 86 | ND | ND | ND | ND | ND | ND | ND | ND |  |  | 2 | ND | ND | ND | ND | ND | ND | ND | ND | ND | ND | ND | ND |  |  | 0.11448 | Not Tested |  | ND
| Background | 86 | ND | ND | ND | ND | 0.79 | 2.8263 | 0.8 | 2.8621 |  |  | ND | -- | -- | -- | -- | -- | -- | -- | -- | -- | -- | -- | -- |  |  | Not Tested | Not Tested |  | --
Nonane | Train A | 128 | ND | ND | ND | ND | 160 | 851.968 | 300 | 1597.44 |  | Nonane | 1 | ND | ND | ND | ND | ND | ND | ND | ND | ND | ND | ND | ND | ND | ND | 0.85197 | Not Tested | 0.85197 | ND | ND
| Train B | 128 | ND | ND | ND | ND | ND | ND | ND | ND |  |  | 2 | ND | ND | ND | ND | ND | ND | ND | ND | ND | ND | ND | ND |  |  | 1.5974 | Not Tested |  | ND
| Background | 128 | ND | ND | ND | ND | 3.2 | 17.0394 | 3.2 | 17.0394 |  |  | ND | -- | -- | -- | -- | -- | -- | -- | -- | -- | -- | -- | -- |  |  | Not Tested | Not Tested |  | --
Octane | Train A | 114 | ND | ND | ND | ND | 160 | 758.784 | 300 | 1422.72 |  | Octane | 1 | ND | ND | ND | ND | ND | ND | ND | ND | ND | ND | ND | ND | ND | ND | 0.75878 | Not Tested | 0.75878 | ND | ND
| Train B | 114 | ND | ND | ND | ND | ND | ND | ND | ND |  |  | 2 | ND | ND | ND | ND | ND | ND | ND | ND | ND | ND | ND | ND |  |  | 1.4227 | Not Tested |  | ND
| Background | 114 | ND | ND | ND | ND | 3.2 | 15.1757 | 3.2 | 15.1757 |  |  | ND | -- | -- | -- | -- | -- | -- | -- | -- | -- | -- | -- | -- |  |  | Not Tested | Not Tested |  | --
Pentane | Train A | 72 | ND | ND | ND | ND | 160 | 479.232 | 300 | 898.56 |  | Pentane | 1 | ND | ND | ND | ND | ND | ND | ND | ND | ND | ND | ND | ND | ND | ND | 0.47923 | Not Tested | 0.47923 | ND | ND
| Train B | 72 | ND | ND | ND | ND | ND | ND | ND | ND |  |  | 2 | ND | ND | ND | ND | ND | ND | ND | ND | ND | ND | ND | ND |  |  | 0.89856 | Not Tested |  | ND
| Background | 72 | ND | ND | ND | ND | 3.2 | 9.5846 | 3.2 | 9.5846 |  |  | ND | -- | -- | -- | -- | -- | -- | -- | -- | -- | -- | -- | -- |  |  | Not Tested | Not Tested |  | --
Propylbenzene | Train A | 120 | ND | ND | ND | ND | 21 | 104.832 | 32 | 159.744 |  | Propylbenzene | 1 | ND | ND | ND | ND | ND | ND | ND | ND | ND | ND | ND | ND | ND | ND | 0.10483 | Not Tested | 0.10483 | ND | ND
| Train B | 120 | ND | ND | ND | ND | ND | ND | ND | ND |  |  | 2 | ND | ND | ND | ND | ND | ND | ND | ND | ND | ND | ND | ND |  |  | 0.15974 | Not Tested |  | ND
| Background | 120 | ND | ND | ND | ND | 0.79 | 3.9437 | 0.8 | 3.9936 |  |  | ND | -- | -- | -- | -- | -- | -- | -- | -- | -- | -- | -- | -- |  |  | Not Tested | Not Tested |  | --
o-Xylene | Train A | 106 | ND | ND | ND | ND | 21 | 92.6016 | 32 | 141.1072 |  | o-Xylene | 1 | ND | ND | ND | ND | ND | ND | ND | ND | ND | ND | ND | ND | ND | ND | 0.092602 | Not Tested | 0.092602 | ND | ND
| Train B | 106 | ND | ND | ND | ND | ND | ND | ND | ND |  |  | 2 | ND | ND | ND | ND | ND | ND | ND | ND | ND | ND | ND | ND |  |  | 0.14111 | Not Tested |  | ND
| Background | 106 | ND | ND | ND | ND | 0.79 | 3.4836 | 0.8 | 3.5277 |  |  | ND | -- | -- | -- | -- | -- | -- | -- | -- | -- | -- | -- | -- |  |  | Not Tested | Not Tested |  | --
Propane | Train A | 44 | 89 | 162.9056 | 97 | 177.5488 | 21 | 38.4384 | 26 | 47.5904 |  | Propane | 1 | 162.9056 | ND | 0.16291 | ND | 0.21379 | ND | 8.6628e-06 | ND | 8.6628e-06 | ND | 1.0363e-05 | ND | 9.1341e-06 | 1.0927e-05 | -- | Not Tested | -- | ND | -8.602%
| Train B | 44 | ND | ND | ND | ND | ND | ND | ND | ND |  |  | 2 | 177.5488 | ND | 0.17755 | ND | 0.23705 | ND | 9.6054e-06 | ND | 9.6054e-06 | ND | 1.1491e-05 | ND |  |  | -- | Not Tested |  | ND
| Background | 44 | ND | ND | ND | ND | 7.9 | 14.4602 | 8 | 14.6432 |  |  | ND | -- | -- | -- | -- | -- | -- | -- | -- | -- | -- | -- | -- |  |  | Not Tested | Not Tested |  | --
Styrene | Train A | 104 | 47 | 203.3408 | 100 | 432.64 | 21 | 90.8544 | 32 | 138.4448 |  | Styrene | 1 | 203.3408 | ND | 0.20334 | ND | 0.26685 | ND | 1.0813e-05 | ND | 1.0813e-05 | ND | 1.2936e-05 | ND | 1.6688e-05 | 1.9964e-05 | -- | Not Tested | -- | ND | -72.11%
| Train B | 104 | ND | ND | ND | ND | ND | ND | ND | ND |  |  | 2 | 432.64 | ND | 0.41706 | ND | 0.55683 | ND | 2.2563e-05 | ND | 2.2563e-05 | ND | 2.6993e-05 | ND |  |  | -- | Not Tested |  | ND
| Background | 104 | ND | ND | 3.6 | 15.575 | 0.79 | 3.4179 | 0.8 | 3.4611 |  |  | ND | -- | -- | -- | -- | -- | -- | -- | -- | -- | -- | -- | -- |  |  | Not Tested | Not Tested |  | --
Toluene | Train A | 92 | 290 | 1109.888 | 340 | 1301.248 | 21 | 80.3712 | 32 | 122.4704 |  | Toluene | 1 | 1109.888 | ND | 1.1061 | ND | 1.4516 | ND | 5.8821e-05 | ND | 5.8821e-05 | ND | 7.0369e-05 | ND | 6.4237e-05 | 7.6847e-05 | -- | Not Tested | -- | ND | -15.87%
| Train B | 92 | ND | ND | ND | ND | ND | ND | ND | ND |  |  | 2 | 1301.248 | ND | 1.2875 | ND | 1.7189 | ND | 6.9652e-05 | ND | 6.9652e-05 | ND | 8.3326e-05 | ND |  |  | -- | Not Tested |  | ND
| Background | 92 | 0.98 | 3.7507 | 3.6 | 13.7779 | 0.79 | 3.0235 | 0.8 | 3.0618 |  |  | ND | -- | -- | -- | -- | -- | -- | -- | -- | -- | -- | -- | -- |  |  | Not Tested | Not Tested |  | --
trans-2-Butene | Train A | 56 | 83 | 193.3568 | 99 | 230.6304 | 8.2 | 19.1027 | 10 | 23.296 |  | trans-2-Butene | 1 | 193.3568 | ND | 0.19336 | ND | 0.25375 | ND | 1.0282e-05 | ND | 1.0282e-05 | ND | 1.2301e-05 | ND | 1.138e-05 | 1.3614e-05 | -- | Not Tested | -- | ND | -17.58%
| Train B | 56 | ND | ND | ND | ND | ND | ND | ND | ND |  |  | 2 | 230.6304 | ND | 0.23063 | ND | 0.30792 | ND | 1.2477e-05 | ND | 1.2477e-05 | ND | 1.4927e-05 | ND |  |  | -- | Not Tested |  | ND
| Background | 56 | ND | ND | ND | ND | 3.2 | 7.4547 | 3.2 | 7.4547 |  |  | ND | -- | -- | -- | -- | -- | -- | -- | -- | -- | -- | -- | -- |  |  | Not Tested | Not Tested |  | --
trans-2-Pentene | Train A | 70 | ND | ND | ND | ND | 160 | 465.92 | 300 | 873.6 |  | trans-2-Pentene | 1 | ND | ND | ND | ND | ND | ND | ND | ND | ND | ND | ND | ND | ND | ND | 0.46592 | Not Tested | 0.46592 | ND | ND
| Train B | 70 | ND | ND | ND | ND | ND | ND | ND | ND |  |  | 2 | ND | ND | ND | ND | ND | ND | ND | ND | ND | ND | ND | ND |  |  | 0.8736 | Not Tested |  | ND
| Background | 70 | ND | ND | ND | ND | 3.2 | 9.3184 | 3.2 | 9.3184 |  |  | ND | -- | -- | -- | -- | -- | -- | -- | -- | -- | -- | -- | -- |  |  | Not Tested | Not Tested |  | --
1,1,2,2-Tetrachloroethane | Train A | 168 | ND | ND | ND | ND | 21 | 146.7648 | 32 | 223.6416 |  | 1,1,2,2-Tetrachloroethane | 1 | ND | ND | ND | ND | ND | ND | ND | ND | ND | ND | ND | ND | ND | ND | 0.14676 | Not Tested | 0.14676 | ND | ND
| Train B | 168 | ND | ND | ND | ND | ND | ND | ND | ND |  |  | 2 | ND | ND | ND | ND | ND | ND | ND | ND | ND | ND | ND | ND |  |  | 0.22364 | Not Tested |  | ND
| Background | 168 | ND | ND | ND | ND | 0.79 | 5.5212 | 0.8 | 5.591 |  |  | ND | -- | -- | -- | -- | -- | -- | -- | -- | -- | -- | -- | -- |  |  | Not Tested | Not Tested |  | --
1,1,2-Trichloroethane | Train A | 133 | ND | ND | ND | ND | 21 | 116.1888 | 32 | 177.0496 |  | 1,1,2-Trichloroethane | 1 | ND | ND | ND | ND | ND | ND | ND | ND | ND | ND | ND | ND | ND | ND | 0.11619 | Not Tested | 0.11619 | ND | ND
| Train B | 133 | ND | ND | ND | ND | ND | ND | ND | ND |  |  | 2 | ND | ND | ND | ND | ND | ND | ND | ND | ND | ND | ND | ND |  |  | 0.17705 | Not Tested |  | ND
| Background | 133 | ND | ND | ND | ND | 0.79 | 4.3709 | 0.8 | 4.4262 |  |  | ND | -- | -- | -- | -- | -- | -- | -- | -- | -- | -- | -- | -- |  |  | Not Tested | Not Tested |  | --
1,1-Dichloroethane | Train A | 99 | ND | ND | ND | ND | 21 | 86.4864 | 32 | 131.7888 |  | 1,1-Dichloroethane | 1 | ND | ND | ND | ND | ND | ND | ND | ND | ND | ND | ND | ND | ND | ND | 0.086486 | Not Tested | 0.086486 | ND | ND
| Train B | 99 | ND | ND | ND | ND | ND | ND | ND | ND |  |  | 2 | ND | ND | ND | ND | ND | ND | ND | ND | ND | ND | ND | ND |  |  | 0.13179 | Not Tested |  | ND
| Background | 99 | ND | ND | ND | ND | 0.79 | 3.2535 | 0.8 | 3.2947 |  |  | ND | -- | -- | -- | -- | -- | -- | -- | -- | -- | -- | -- | -- |  |  | Not Tested | Not Tested |  | --
1,2,3-Trichloropropane | Train A | 147 | ND | ND | ND | ND | 82 | 501.4464 | 130 | 794.976 |  | 1,2,3-Trichloropropane | 1 | ND | ND | ND | ND | ND | ND | ND | ND | ND | ND | ND | ND | ND | ND | 0.50145 | Not Tested | 0.50145 | ND | ND
| Train B | 147 | ND | ND | ND | ND | ND | ND | ND | ND |  |  | 2 | ND | ND | ND | ND | ND | ND | ND | ND | ND | ND | ND | ND |  |  | 0.79498 | Not Tested |  | ND
| Background | 147 | ND | ND | ND | ND | 3.2 | 19.5686 | 3.2 | 19.5686 |  |  | ND | -- | -- | -- | -- | -- | -- | -- | -- | -- | -- | -- | -- |  |  | Not Tested | Not Tested |  | --
1,2,4-Trichlorobenzene | Train A | 181 | ND | ND | ND | ND | 82 | 617.4272 | 130 | 978.848 |  | 1,2,4-Trichlorobenzene | 1 | ND | ND | ND | ND | ND | ND | ND | ND | ND | ND | ND | ND | ND | ND | 0.61743 | Not Tested | 0.61743 | ND | ND
| Train B | 181 | ND | ND | ND | ND | ND | ND | ND | ND |  |  | 2 | ND | ND | ND | ND | ND | ND | ND | ND | ND | ND | ND | ND |  |  | 0.97885 | Not Tested |  | ND
| Background | 181 | ND | ND | ND | ND | 3.2 | 24.0947 | 3.2 | 24.0947 |  |  | ND | -- | -- | -- | -- | -- | -- | -- | -- | -- | -- | -- | -- |  |  | Not Tested | Not Tested |  | --
1,2,4-Trimethylbenzene | Train A | 120 | ND | ND | ND | ND | 21 | 104.832 | 32 | 159.744 |  | 1,2,4-Trimethylbenzene | 1 | ND | ND | ND | ND | ND | ND | ND | ND | ND | ND | ND | ND | ND | ND | 0.10483 | Not Tested | 0.10483 | ND | ND
| Train B | 120 | ND | ND | ND | ND | ND | ND | ND | ND |  |  | 2 | ND | ND | ND | ND | ND | ND | ND | ND | ND | ND | ND | ND |  |  | 0.15974 | Not Tested |  | ND
| Background | 120 | ND | ND | ND | ND | 0.79 | 3.9437 | 0.8 | 3.9936 |  |  | ND | -- | -- | -- | -- | -- | -- | -- | -- | -- | -- | -- | -- |  |  | Not Tested | Not Tested |  | --
1,2-Dibromoethane | Train A | 188 | ND | ND | ND | ND | 21 | 164.2368 | 32 | 250.2656 |  | 1,2-Dibromoethane | 1 | ND | ND | ND | ND | ND | ND | ND | ND | ND | ND | ND | ND | ND | ND | 0.16424 | Not Tested | 0.16424 | ND | ND
| Train B | 188 | ND | ND | ND | ND | ND | ND | ND | ND |  |  | 2 | ND | ND | ND | ND | ND | ND | ND | ND | ND | ND | ND | ND |  |  | 0.25027 | Not Tested |  | ND
| Background | 188 | ND | ND | ND | ND | 0.79 | 6.1784 | 0.8 | 6.2566 |  |  | ND | -- | -- | -- | -- | -- | -- | -- | -- | -- | -- | -- | -- |  |  | Not Tested | Not Tested |  | --
1,2-Dichloroethane | Train A | 99 | ND | ND | ND | ND | 21 | 86.4864 | 32 | 131.7888 |  | 1,2-Dichloroethane | 1 | ND | ND | ND | ND | ND | ND | ND | ND | ND | ND | ND | ND | ND | ND | 0.086486 | Not Tested | 0.086486 | ND | ND
| Train B | 99 | ND | ND | ND | ND | ND | ND | ND | ND |  |  | 2 | ND | ND | ND | ND | ND | ND | ND | ND | ND | ND | ND | ND |  |  | 0.13179 | Not Tested |  | ND
| Background | 99 | ND | ND | ND | ND | 0.79 | 3.2535 | 0.8 | 3.2947 |  |  | ND | -- | -- | -- | -- | -- | -- | -- | -- | -- | -- | -- | -- |  |  | Not Tested | Not Tested |  | --
cis-1,2-Dichloroethene | Train A | 97 | ND | ND | ND | ND | 21 | 84.7392 | 32 | 129.1264 |  | cis-1,2-Dichloroethene | 1 | ND | ND | ND | ND | ND | ND | ND | ND | ND | ND | ND | ND | ND | ND | 0.084739 | Not Tested | 0.084739 | ND | ND
| Train B | 97 | ND | ND | ND | ND | ND | ND | ND | ND |  |  | 2 | ND | ND | ND | ND | ND | ND | ND | ND | ND | ND | ND | ND |  |  | 0.12913 | Not Tested |  | ND
| Background | 97 | ND | ND | ND | ND | 0.79 | 3.1878 | 0.8 | 3.2282 |  |  | ND | -- | -- | -- | -- | -- | -- | -- | -- | -- | -- | -- | -- |  |  | Not Tested | Not Tested |  | --
1,2-Dichloropropane | Train A | 113 | ND | ND | ND | ND | 21 | 98.7168 | 32 | 150.4256 |  | 1,2-Dichloropropane | 1 | ND | ND | ND | ND | ND | ND | ND | ND | ND | ND | ND | ND | ND | ND | 0.098717 | Not Tested | 0.098717 | ND | ND
| Train B | 113 | ND | ND | ND | ND | ND | ND | ND | ND |  |  | 2 | ND | ND | ND | ND | ND | ND | ND | ND | ND | ND | ND | ND |  |  | 0.15043 | Not Tested |  | ND
| Background | 113 | ND | ND | ND | ND | 0.79 | 3.7136 | 0.8 | 3.7606 |  |  | ND | -- | -- | -- | -- | -- | -- | -- | -- | -- | -- | -- | -- |  |  | Not Tested | Not Tested |  | --
1,3,5-Trimethylbenzene | Train A | 120 | ND | ND | ND | ND | 21 | 104.832 | 32 | 159.744 |  | 1,3,5-Trimethylbenzene | 1 | ND | ND | ND | ND | ND | ND | ND | ND | ND | ND | ND | ND | ND | ND | 0.10483 | Not Tested | 0.10483 | ND | ND
| Train B | 120 | ND | ND | ND | ND | ND | ND | ND | ND |  |  | 2 | ND | ND | ND | ND | ND | ND | ND | ND | ND | ND | ND | ND |  |  | 0.15974 | Not Tested |  | ND
| Background | 120 | ND | ND | ND | ND | 0.79 | 3.9437 | 0.8 | 3.9936 |  |  | ND | -- | -- | -- | -- | -- | -- | -- | -- | -- | -- | -- | -- |  |  | Not Tested | Not Tested |  | --
1,3-Butadiene | Train A | 54 | 66 | 148.2624 | 120 | 269.568 | 21 | 47.1744 | 32 | 71.8848 |  | 1,3-Butadiene | 1 | 148.2624 | ND | 0.14826 | ND | 0.19457 | ND | 7.8842e-06 | ND | 7.8842e-06 | ND | 9.4319e-06 | ND | 1.0924e-05 | 1.3069e-05 | -- | Not Tested | -- | ND | -58.06%
| Train B | 54 | ND | ND | ND | ND | ND | ND | ND | ND |  |  | 2 | 269.568 | ND | 0.25811 | ND | 0.34461 | ND | 1.3964e-05 | ND | 1.3964e-05 | ND | 1.6705e-05 | ND |  |  | -- | Not Tested |  | ND
| Background | 54 | ND | ND | 5.1 | 11.4566 | 0.79 | 1.7747 | 0.8 | 1.7971 |  |  | ND | -- | -- | -- | -- | -- | -- | -- | -- | -- | -- | -- | -- |  |  | Not Tested | Not Tested |  | --
n-Butanol | Train A | 74 | ND | ND | ND | ND | 82 | 252.4288 | 130 | 400.192 |  | n-Butanol | 1 | ND | ND | ND | ND | ND | ND | ND | ND | ND | ND | ND | ND | ND | ND | 0.25243 | Not Tested | 0.25243 | ND | ND
| Train B | 74 | ND | ND | ND | ND | ND | ND | ND | ND |  |  | 2 | ND | ND | ND | ND | ND | ND | ND | ND | ND | ND | ND | ND |  |  | 0.40019 | Not Tested |  | ND
| Background | 74 | ND | ND | ND | ND | 3.2 | 9.8509 | 3.2 | 9.8509 |  |  | ND | -- | -- | -- | -- | -- | -- | -- | -- | -- | -- | -- | -- |  |  | Not Tested | Not Tested |  | --
2-Butanone | Train A | 72 | 110 | 329.472 | 120 | 359.424 | 21 | 62.8992 | 32 | 95.8464 |  | 2-Butanone | 1 | 329.472 | ND | 0.32558 | ND | 0.42727 | ND | 1.7313e-05 | ND | 1.7313e-05 | ND | 2.0712e-05 | ND | 1.8266e-05 | 2.1851e-05 | -- | Not Tested | -- | ND | -8.696%
| Train B | 72 | ND | ND | ND | ND | ND | ND | ND | ND |  |  | 2 | 359.424 | ND | 0.35523 | ND | 0.47427 | ND | 1.9218e-05 | ND | 1.9218e-05 | ND | 2.2991e-05 | ND |  |  | -- | Not Tested |  | ND
| Background | 72 | 1.3 | 3.8938 | 1.4 | 4.1933 | 0.79 | 2.3662 | 0.8 | 2.3962 |  |  | ND | -- | -- | -- | -- | -- | -- | -- | -- | -- | -- | -- | -- |  |  | Not Tested | Not Tested |  | --
2-Propanol | Train A | 60 | ND | ND | ND | ND | 82 | 204.672 | 130 | 324.48 |  | 2-Propanol | 1 | ND | ND | ND | ND | ND | ND | ND | ND | ND | ND | ND | ND | ND | ND | 0.20467 | Not Tested | 0.20467 | ND | ND
| Train B | 60 | ND | ND | ND | ND | ND | ND | ND | ND |  |  | 2 | ND | ND | ND | ND | ND | ND | ND | ND | ND | ND | ND | ND |  |  | 0.32448 | Not Tested |  | ND
| Background | 60 | ND | ND | ND | ND | 3.2 | 7.9872 | 3.2 | 7.9872 |  |  | ND | -- | -- | -- | -- | -- | -- | -- | -- | -- | -- | -- | -- |  |  | Not Tested | Not Tested |  | --
4-Methyl-2-pentanone | Train A | 100 | ND | ND | ND | ND | 21 | 87.36 | 32 | 133.12 |  | 4-Methyl-2-pentanone | 1 | ND | ND | ND | ND | ND | ND | ND | ND | ND | ND | ND | ND | ND | ND | 0.08736 | Not Tested | 0.08736 | ND | ND
| Train B | 100 | ND | ND | ND | ND | ND | ND | ND | ND |  |  | 2 | ND | ND | ND | ND | ND | ND | ND | ND | ND | ND | ND | ND |  |  | 0.13312 | Not Tested |  | ND
| Background | 100 | ND | ND | ND | ND | 0.79 | 3.2864 | 0.8 | 3.328 |  |  | ND | -- | -- | -- | -- | -- | -- | -- | -- | -- | -- | -- | -- |  |  | Not Tested | Not Tested |  | --
Acetone | Train A | 58 | 1100 | 2654.08 | 1300 | 3136.64 | 82 | 197.8496 | 130 | 313.664 |  | Acetone | 1 | 2654.08 | ND | 2.6302 | ND | 3.4517 | ND | 0.00013987 | ND | 0.00013987 | ND | 0.00016732 | ND | 0.00014943 | 0.00017876 | -- | Not Tested | -- | ND | -16.67%
| Train B | 58 | ND | ND | ND | ND | ND | ND | ND | ND |  |  | 2 | 3136.64 | ND | 2.9388 | ND | 3.9236 | ND | 0.00015899 | ND | 0.00015899 | ND | 0.0001902 | ND |  |  | -- | Not Tested |  | ND
| Background | 58 | 9.9 | 23.8867 | 82 | 197.8496 | 3.2 | 7.721 | 3.2 | 7.721 |  |  | ND | -- | -- | -- | -- | -- | -- | -- | -- | -- | -- | -- | -- |  |  | Not Tested | Not Tested |  | --
Acetonitrile | Train A | 41 | 3800 | 6481.28 | 3400 | 5799.04 | 410 | 699.296 | 740 | 1262.144 |  | Acetonitrile | 1 | 6481.28 | ND | 6.4813 | ND | 8.5056 | ND | 0.00034466 | ND | 0.00034466 | ND | 0.00041232 | ND | 0.00032795 | 0.00039233 | -- | Not Tested | -- | ND | 11.11%
| Train B | 41 | ND | ND | ND | ND | ND | ND | ND | ND |  |  | 2 | 5799.04 | ND | 5.753 | ND | 7.6809 | ND | 0.00031124 | ND | 0.00031124 | ND | 0.00037234 | ND |  |  | -- | Not Tested |  | ND
| Background | 41 | ND | ND | 27 | 46.0512 | 7.9 | 13.4742 | 8 | 13.6448 |  |  | ND | -- | -- | -- | -- | -- | -- | -- | -- | -- | -- | -- | -- |  |  | Not Tested | Not Tested |  | --
Acrolein | Train A | 56 | 7800 | 18170.88 | 8700 | 20267.52 | 82 | 191.0272 | 130 | 302.848 |  | Acrolein | 1 | 18170.88 | ND | 18.1618 | ND | 23.8344 | ND | 0.00096579 | ND | 0.00096579 | ND | 0.0011554 | ND | 0.0010288 | 0.0012308 | -- | Not Tested | -- | ND | -10.91%
| Train B | 56 | ND | ND | ND | ND | ND | ND | ND | ND |  |  | 2 | 20267.52 | ND | 20.1813 | ND | 26.9444 | ND | 0.0010918 | ND | 0.0010918 | ND | 0.0013061 | ND |  |  | -- | Not Tested |  | ND
| Background | 56 | 3.9 | 9.0854 | 37 | 86.1952 | 3.2 | 7.4547 | 3.2 | 7.4547 |  |  | ND | -- | -- | -- | -- | -- | -- | -- | -- | -- | -- | -- | -- |  |  | Not Tested | Not Tested |  | --
Acrylonitrile (2-Propenenitrile) | Train A | 53 | 880 | 1940.224 | 970 | 2138.656 | 160 | 352.768 | 300 | 661.44 |  | Acrylonitrile (2-Propenenitrile) | 1 | 1940.224 | ND | 1.9402 | ND | 2.5462 | ND | 0.00010318 | ND | 0.00010318 | ND | 0.00012343 | ND | 0.00010904 | 0.00013045 | -- | Not Tested | -- | ND | -9.73%
| Train B | 53 | ND | ND | ND | ND | ND | ND | ND | ND |  |  | 2 | 2138.656 | ND | 2.1241 | ND | 2.8359 | ND | 0.00011491 | ND | 0.00011491 | ND | 0.00013747 | ND |  |  | -- | Not Tested |  | ND
| Background | 53 | ND | ND | 6.6 | 14.5517 | 3.2 | 7.0554 | 3.2 | 7.0554 |  |  | ND | -- | -- | -- | -- | -- | -- | -- | -- | -- | -- | -- | -- |  |  | Not Tested | Not Tested |  | --
Butanal | Train A | 72 | 91 | 272.5632 | ND | ND | 82 | 245.6064 | 130 | 389.376 |  | Butanal | 1 | 272.5632 | ND | 0.25849 | ND | 0.33922 | ND | 1.3746e-05 | ND | 1.3746e-05 | ND | 1.6444e-05 | ND | 1.2139e-05 | 1.4522e-05 | -- | Not Tested | -- | ND | 33.33%
| Train B | 72 | ND | ND | ND | ND | ND | ND | ND | ND |  |  | 2 | 194.688 | ND | 0.19469 | ND | 0.25993 | ND | 1.0533e-05 | ND | 1.0533e-05 | ND | 1.26e-05 | ND |  |  | -- | Not Tested |  | ND
| Background | 72 | 4.7 | 14.0774 | ND | ND | 3.2 | 9.5846 | 3.2 | 9.5846 |  |  | ND | -- | -- | -- | -- | -- | -- | -- | -- | -- | -- | -- | -- |  |  | Not Tested | Not Tested |  | --
Chlorobenzene | Train A | 113 | 1200 | 5640.96 | 1700 | 7991.36 | 21 | 98.7168 | 32 | 150.4256 |  | Chlorobenzene | 1 | 5640.96 | ND | 5.641 | ND | 7.4028 | ND | 0.00029997 | ND | 0.00029997 | ND | 0.00035886 | ND | 0.0003645 | 0.00043605 | -- | Not Tested | -- | ND | -34.48%
| Train B | 113 | ND | ND | ND | ND | ND | ND | ND | ND |  |  | 2 | 7991.36 | ND | 7.9302 | ND | 10.5878 | ND | 0.00042903 | ND | 0.00042903 | ND | 0.00051325 | ND |  |  | -- | Not Tested |  | ND
| Background | 113 | ND | ND | 13 | 61.1104 | 0.79 | 3.7136 | 0.8 | 3.7606 |  |  | ND | -- | -- | -- | -- | -- | -- | -- | -- | -- | -- | -- | -- |  |  | Not Tested | Not Tested |  | --
Chloroform | Train A | 119 | ND | ND | ND | ND | 21 | 103.9584 | 32 | 158.4128 |  | Chloroform | 1 | ND | ND | ND | ND | ND | ND | ND | ND | ND | ND | ND | ND | ND | ND | 0.10396 | Not Tested | 0.10396 | ND | ND
| Train B | 119 | ND | ND | ND | ND | ND | ND | ND | ND |  |  | 2 | ND | ND | ND | ND | ND | ND | ND | ND | ND | ND | ND | ND |  |  | 0.15841 | Not Tested |  | ND
| Background | 119 | ND | ND | ND | ND | 0.79 | 3.9108 | 0.8 | 3.9603 |  |  | ND | -- | -- | -- | -- | -- | -- | -- | -- | -- | -- | -- | -- |  |  | Not Tested | Not Tested |  | --
Ethanol | Train A | 46 | 110 | 210.496 | 140 | 267.904 | 82 | 156.9152 | 130 | 248.768 |  | Ethanol | 1 | 210.496 | ND | 0.19844 | ND | 0.26042 | ND | 1.0552e-05 | ND | 1.0552e-05 | ND | 1.2624e-05 | ND | 1.2523e-05 | 1.4982e-05 | -- | Not Tested | -- | ND | -24%
| Train B | 46 | ND | ND | ND | ND | ND | ND | ND | ND |  |  | 2 | 267.904 | ND | 0.2679 | ND | 0.35768 | ND | 1.4494e-05 | ND | 1.4494e-05 | ND | 1.7339e-05 | ND |  |  | -- | Not Tested |  | ND
| Background | 46 | 6.3 | 12.0557 | ND | ND | 3.2 | 6.1235 | 3.2 | 6.1235 |  |  | ND | -- | -- | -- | -- | -- | -- | -- | -- | -- | -- | -- | -- |  |  | Not Tested | Not Tested |  | --
Hexachlorobutadiene | Train A | 261 | ND | ND | ND | ND | 82 | 890.3232 | 130 | 1411.488 |  | Hexachlorobutadiene | 1 | ND | ND | ND | ND | ND | ND | ND | ND | ND | ND | ND | ND | ND | ND | 0.89032 | Not Tested | 0.89032 | ND | ND
| Train B | 261 | ND | ND | ND | ND | ND | ND | ND | ND |  |  | 2 | ND | ND | ND | ND | ND | ND | ND | ND | ND | ND | ND | ND |  |  | 1.4115 | Not Tested |  | ND
| Background | 261 | ND | ND | ND | ND | 3.2 | 34.7443 | 3.2 | 34.7443 |  |  | ND | -- | -- | -- | -- | -- | -- | -- | -- | -- | -- | -- | -- |  |  | Not Tested | Not Tested |  | --
Methylenechloride (b) | Train A | 85 | 21 | 74.256 | 35 | 123.76 | 21 | 74.256 | 32 | 113.152 |  | Methylenechloride (b) | 1 | 74.256 | ND | 0.074256 | ND | 0.097449 | ND | 3.9487e-06 | ND | 3.9487e-06 | ND | 4.7239e-06 | ND | 5.2398e-06 | 6.2685e-06 | -- | Not Tested | -- | ND | -50%
| Train B | 85 | ND | ND | ND | ND | ND | ND | ND | ND |  |  | 2 | 123.76 | ND | 0.12072 | ND | 0.16117 | ND | 6.5309e-06 | ND | 6.5309e-06 | ND | 7.813e-06 | ND |  |  | -- | Not Tested |  | ND
| Background | 85 | ND | ND | 0.86 | 3.041 | 0.79 | 2.7934 | 0.8 | 2.8288 |  |  | ND | -- | -- | -- | -- | -- | -- | -- | -- | -- | -- | -- | -- |  |  | Not Tested | Not Tested |  | --
Naphthalene | Train A | 128 | ND | ND | ND | ND | 82 | 436.6336 | 130 | 692.224 |  | Naphthalene | 1 | ND | ND | ND | ND | ND | ND | ND | ND | ND | ND | ND | ND | ND | ND | 0.43663 | Not Tested | 0.43663 | ND | ND
| Train B | 128 | ND | ND | ND | ND | ND | ND | ND | ND |  |  | 2 | ND | ND | ND | ND | ND | ND | ND | ND | ND | ND | ND | ND |  |  | 0.69222 | Not Tested |  | ND
| Background | 128 | ND | ND | ND | ND | 3.2 | 17.0394 | 3.2 | 17.0394 |  |  | ND | -- | -- | -- | -- | -- | -- | -- | -- | -- | -- | -- | -- |  |  | Not Tested | Not Tested |  | --
Nitrobenzene | Train A | 123 |  | 0 |  | 0 |  | 0 |  | 0 |  | Nitrobenzene | 1 | 0 | ND | 0 | ND | 0 | ND | 0 | ND | 0 | ND | 0 | ND | 0 | 0 | -- | Not Tested | -- | ND | #DIV/0!
| Train B | 123 |  | 0 |  | 0 |  | 0 |  | 0 |  |  | 2 | 0 | ND | 0 | ND | 0 | ND | 0 | ND | 0 | ND | 0 | ND |  |  | -- | Not Tested |  | ND
| Background | 123 |  | 0 |  | 0 |  | 0 |  | 0 |  |  | ND | -- | -- | -- | -- | -- | -- | -- | -- | -- | -- | -- | -- |  |  | Not Tested | Not Tested |  | --
Tetrahydrofuran | Train A | 72 | ND | ND | ND | ND | 21 | 62.8992 | 32 | 95.8464 |  | Tetrahydrofuran | 1 | ND | ND | ND | ND | ND | ND | ND | ND | ND | ND | ND | ND | ND | ND | 0.062899 | Not Tested | 0.062899 | ND | ND
| Train B | 72 | ND | ND | ND | ND | ND | ND | ND | ND |  |  | 2 | ND | ND | ND | ND | ND | ND | ND | ND | ND | ND | ND | ND |  |  | 0.095846 | Not Tested |  | ND
| Background | 72 | ND | ND | ND | ND | 0.79 | 2.3662 | 0.8 | 2.3962 |  |  | ND | -- | -- | -- | -- | -- | -- | -- | -- | -- | -- | -- | -- |  |  | Not Tested | Not Tested |  | --
1,1,1-Trichloroethane | Train A | 133.4047 | ND | ND | ND | ND | 21 | 116.5423 | 32 | 177.5883 |  | 1,1,1-Trichloroethane | 1 | ND | ND | ND | ND | ND | ND | ND | ND | ND | ND | ND | ND | ND | ND | 0.11654 | Not Tested | 0.11654 | ND | ND
| Train B | 133.4047 | ND | ND | ND | ND | ND | ND | ND | ND |  |  | 2 | ND | ND | ND | ND | ND | ND | ND | ND | ND | ND | ND | ND |  |  | 0.17759 | Not Tested |  | ND
| Background | 133.4047 | ND | ND | ND | ND | 0.79 | 4.3842 | 0.8 | 4.4397 |  |  | ND | -- | -- | -- | -- | -- | -- | -- | -- | -- | -- | -- | -- |  |  | Not Tested | Not Tested |  | --
1,1-Dichloroethene | Train A | 96.9438 | ND | ND | ND | ND | 21 | 84.6901 | 32 | 129.0516 |  | 1,1-Dichloroethene | 1 | ND | ND | ND | ND | ND | ND | ND | ND | ND | ND | ND | ND | ND | ND | 0.08469 | Not Tested | 0.08469 | ND | ND
| Train B | 96.9438 | ND | ND | ND | ND | ND | ND | ND | ND |  |  | 2 | ND | ND | ND | ND | ND | ND | ND | ND | ND | ND | ND | ND |  |  | 0.12905 | Not Tested |  | ND
| Background | 96.9438 | ND | ND | ND | ND | 0.79 | 3.186 | 0.8 | 3.2263 |  |  | ND | -- | -- | -- | -- | -- | -- | -- | -- | -- | -- | -- | -- |  |  | Not Tested | Not Tested |  | --
1,2-Dichlorobenzene | Train A | 147.0036 | ND | ND | ND | ND | 21 | 128.4223 | 32 | 195.6912 |  | 1,2-Dichlorobenzene | 1 | ND | ND | ND | ND | ND | ND | ND | ND | ND | ND | ND | ND | ND | ND | 0.12842 | Not Tested | 0.12842 | ND | ND
| Train B | 147.0036 | ND | ND | ND | ND | ND | ND | ND | ND |  |  | 2 | ND | ND | ND | ND | ND | ND | ND | ND | ND | ND | ND | ND |  |  | 0.19569 | Not Tested |  | ND
| Background | 147.0036 | ND | ND | ND | ND | 0.79 | 4.8311 | 0.8 | 4.8923 |  |  | ND | -- | -- | -- | -- | -- | -- | -- | -- | -- | -- | -- | -- |  |  | Not Tested | Not Tested |  | --
1,3-Dichlorobenzene | Train A | 147.0036 | ND | ND | ND | ND | 21 | 128.4223 | 32 | 195.6912 |  | 1,3-Dichlorobenzene | 1 | ND | ND | ND | ND | ND | ND | ND | ND | ND | ND | ND | ND | ND | ND | 0.12842 | Not Tested | 0.12842 | ND | ND
| Train B | 147.0036 | ND | ND | ND | ND | ND | ND | ND | ND |  |  | 2 | ND | ND | ND | ND | ND | ND | ND | ND | ND | ND | ND | ND |  |  | 0.19569 | Not Tested |  | ND
| Background | 147.0036 | ND | ND | ND | ND | 0.79 | 4.8311 | 0.8 | 4.8923 |  |  | ND | -- | -- | -- | -- | -- | -- | -- | -- | -- | -- | -- | -- |  |  | Not Tested | Not Tested |  | --
1,3-Diethylbenzene | Train A | 134.2206 | ND | ND | ND | ND | 160 | 893.3723 | 300 | 1675.0731 |  | 1,3-Diethylbenzene | 1 | ND | ND | ND | ND | ND | ND | ND | ND | ND | ND | ND | ND | ND | ND | 0.89337 | Not Tested | 0.89337 | ND | ND
| Train B | 134.2206 | ND | ND | ND | ND | ND | ND | ND | ND |  |  | 2 | ND | ND | ND | ND | ND | ND | ND | ND | ND | ND | ND | ND |  |  | 1.6751 | Not Tested |  | ND
| Background | 134.2206 | ND | ND | ND | ND | 3.2 | 17.8674 | 3.2 | 17.8674 |  |  | ND | -- | -- | -- | -- | -- | -- | -- | -- | -- | -- | -- | -- |  |  | Not Tested | Not Tested |  | --
1,4-Dichlorobenzene | Train A | 147.0036 | ND | ND | ND | ND | 21 | 128.4223 | 32 | 195.6912 |  | 1,4-Dichlorobenzene | 1 | ND | ND | ND | ND | ND | ND | ND | ND | ND | ND | ND | ND | ND | ND | 0.12842 | Not Tested | 0.12842 | ND | ND
| Train B | 147.0036 | ND | ND | ND | ND | ND | ND | ND | ND |  |  | 2 | ND | ND | ND | ND | ND | ND | ND | ND | ND | ND | ND | ND |  |  | 0.19569 | Not Tested |  | ND
| Background | 147.0036 | ND | ND | ND | ND | 0.79 | 4.8311 | 0.8 | 4.8923 |  |  | ND | -- | -- | -- | -- | -- | -- | -- | -- | -- | -- | -- | -- |  |  | Not Tested | Not Tested |  | --
1,4-Diethylbenzene | Train A | 134.2206 | ND | ND | ND | ND | 160 | 893.3723 | 300 | 1675.0731 |  | 1,4-Diethylbenzene | 1 | ND | ND | ND | ND | ND | ND | ND | ND | ND | ND | ND | ND | ND | ND | 0.89337 | Not Tested | 0.89337 | ND | ND
| Train B | 134.2206 | ND | ND | ND | ND | ND | ND | ND | ND |  |  | 2 | ND | ND | ND | ND | ND | ND | ND | ND | ND | ND | ND | ND |  |  | 1.6751 | Not Tested |  | ND
| Background | 134.2206 | ND | ND | ND | ND | 3.2 | 17.8674 | 3.2 | 17.8674 |  |  | ND | -- | -- | -- | -- | -- | -- | -- | -- | -- | -- | -- | -- |  |  | Not Tested | Not Tested |  | --
1,4-Dioxane | Train A | 88.106 | ND | ND | ND | ND | 82 | 300.5472 | 130 | 476.4772 |  | 1,4-Dioxane | 1 | ND | ND | ND | ND | ND | ND | ND | ND | ND | ND | ND | ND | ND | ND | 0.30055 | Not Tested | 0.30055 | ND | ND
| Train B | 88.106 | ND | ND | ND | ND | ND | ND | ND | ND |  |  | 2 | ND | ND | ND | ND | ND | ND | ND | ND | ND | ND | ND | ND |  |  | 0.47648 | Not Tested |  | ND
| Background | 88.106 | ND | ND | ND | ND | 3.2 | 11.7287 | 3.2 | 11.7287 |  |  | ND | -- | -- | -- | -- | -- | -- | -- | -- | -- | -- | -- | -- |  |  | Not Tested | Not Tested |  | --
2-Ethyltoluene | Train A | 120.1938 | ND | ND | ND | ND | 160 | 800.0099 | 300 | 1500.0186 |  | 2-Ethyltoluene | 1 | ND | ND | ND | ND | ND | ND | ND | ND | ND | ND | ND | ND | ND | ND | 0.80001 | Not Tested | 0.80001 | ND | ND
| Train B | 120.1938 | ND | ND | ND | ND | ND | ND | ND | ND |  |  | 2 | ND | ND | ND | ND | ND | ND | ND | ND | ND | ND | ND | ND |  |  | 1.5 | Not Tested |  | ND
| Background | 120.1938 | ND | ND | ND | ND | 3.2 | 16.0002 | 3.2 | 16.0002 |  |  | ND | -- | -- | -- | -- | -- | -- | -- | -- | -- | -- | -- | -- |  |  | Not Tested | Not Tested |  | --
2-Hexanone | Train A | 100.1602 | ND | ND | ND | ND | 82 | 341.6665 | 130 | 541.6664 |  | 2-Hexanone | 1 | ND | ND | ND | ND | ND | ND | ND | ND | ND | ND | ND | ND | ND | ND | 0.34167 | Not Tested | 0.34167 | ND | ND
| Train B | 100.1602 | ND | ND | ND | ND | ND | ND | ND | ND |  |  | 2 | ND | ND | ND | ND | ND | ND | ND | ND | ND | ND | ND | ND |  |  | 0.54167 | Not Tested |  | ND
| Background | 100.1602 | ND | ND | ND | ND | 3.2 | 13.3333 | 3.2 | 13.3333 |  |  | ND | -- | -- | -- | -- | -- | -- | -- | -- | -- | -- | -- | -- |  |  | Not Tested | Not Tested |  | --
2-Nitropropane | Train A | 89.0938 | ND | ND | ND | ND | 160 | 593.0083 | 300 | 1111.8906 |  | 2-Nitropropane | 1 | ND | ND | ND | ND | ND | ND | ND | ND | ND | ND | ND | ND | ND | ND | 0.59301 | Not Tested | 0.59301 | ND | ND
| Train B | 89.0938 | ND | ND | ND | ND | ND | ND | ND | ND |  |  | 2 | ND | ND | ND | ND | ND | ND | ND | ND | ND | ND | ND | ND |  |  | 1.1119 | Not Tested |  | ND
| Background | 89.0938 | ND | ND | ND | ND | 3.2 | 11.8602 | 3.2 | 11.8602 |  |  | ND | -- | -- | -- | -- | -- | -- | -- | -- | -- | -- | -- | -- |  |  | Not Tested | Not Tested |  | --
3-Chloropropene | Train A | 76.5255 | ND | ND | ND | ND | 82 | 261.0438 | 130 | 413.8499 |  | 3-Chloropropene | 1 | ND | ND | ND | ND | ND | ND | ND | ND | ND | ND | ND | ND | ND | ND | 0.26104 | Not Tested | 0.26104 | ND | ND
| Train B | 76.5255 | ND | ND | ND | ND | ND | ND | ND | ND |  |  | 2 | ND | ND | ND | ND | ND | ND | ND | ND | ND | ND | ND | ND |  |  | 0.41385 | Not Tested |  | ND
| Background | 76.5255 | ND | ND | ND | ND | 3.2 | 10.1871 | 3.2 | 10.1871 |  |  | ND | -- | -- | -- | -- | -- | -- | -- | -- | -- | -- | -- | -- |  |  | Not Tested | Not Tested |  | --
3-Ethyltoluene | Train A | 120.1938 | ND | ND | ND | ND | 160 | 800.0099 | 300 | 1500.0186 |  | 3-Ethyltoluene | 1 | ND | ND | ND | ND | ND | ND | ND | ND | ND | ND | ND | ND | ND | ND | 0.80001 | Not Tested | 0.80001 | ND | ND
| Train B | 120.1938 | ND | ND | ND | ND | ND | ND | ND | ND |  |  | 2 | ND | ND | ND | ND | ND | ND | ND | ND | ND | ND | ND | ND |  |  | 1.5 | Not Tested |  | ND
| Background | 120.1938 | ND | ND | ND | ND | 3.2 | 16.0002 | 3.2 | 16.0002 |  |  | ND | -- | -- | -- | -- | -- | -- | -- | -- | -- | -- | -- | -- |  |  | Not Tested | Not Tested |  | --
3-Methylheptane | Train A | 114.2302 | ND | ND | ND | ND | 160 | 760.3162 | 300 | 1425.5929 |  | 3-Methylheptane | 1 | ND | ND | ND | ND | ND | ND | ND | ND | ND | ND | ND | ND | ND | ND | 0.76032 | Not Tested | 0.76032 | ND | ND
| Train B | 114.2302 | ND | ND | ND | ND | ND | ND | ND | ND |  |  | 2 | ND | ND | ND | ND | ND | ND | ND | ND | ND | ND | ND | ND |  |  | 1.4256 | Not Tested |  | ND
| Background | 114.2302 | ND | ND | ND | ND | 3.2 | 15.2063 | 3.2 | 15.2063 |  |  | ND | -- | -- | -- | -- | -- | -- | -- | -- | -- | -- | -- | -- |  |  | Not Tested | Not Tested |  | --
4-Ethyltoluene | Train A | 120.1938 | ND | ND | ND | ND | 160 | 800.0099 | 300 | 1500.0186 |  | 4-Ethyltoluene | 1 | ND | ND | ND | ND | ND | ND | ND | ND | ND | ND | ND | ND | ND | ND | 0.80001 | Not Tested | 0.80001 | ND | ND
| Train B | 120.1938 | ND | ND | ND | ND | ND | ND | ND | ND |  |  | 2 | ND | ND | ND | ND | ND | ND | ND | ND | ND | ND | ND | ND |  |  | 1.5 | Not Tested |  | ND
| Background | 120.1938 | ND | ND | ND | ND | 3.2 | 16.0002 | 3.2 | 16.0002 |  |  | ND | -- | -- | -- | -- | -- | -- | -- | -- | -- | -- | -- | -- |  |  | Not Tested | Not Tested |  | --
alpha-Chlorotoluene | Train A | 126.5853 | ND | ND | ND | ND | 21 | 110.5849 | 32 | 168.5104 |  | alpha-Chlorotoluene | 1 | ND | ND | ND | ND | ND | ND | ND | ND | ND | ND | ND | ND | ND | ND | 0.11058 | Not Tested | 0.11058 | ND | ND
| Train B | 126.5853 | ND | ND | ND | ND | ND | ND | ND | ND |  |  | 2 | ND | ND | ND | ND | ND | ND | ND | ND | ND | ND | ND | ND |  |  | 0.16851 | Not Tested |  | ND
| Background | 126.5853 | ND | ND | ND | ND | 0.79 | 4.1601 | 0.8 | 4.2128 |  |  | ND | -- | -- | -- | -- | -- | -- | -- | -- | -- | -- | -- | -- |  |  | Not Tested | Not Tested |  | --
Bromodichloromethane | Train A | 163.8289 | ND | ND | ND | ND | 21 | 143.1209 | 32 | 218.089 |  | Bromodichloromethane | 1 | ND | ND | ND | ND | ND | ND | ND | ND | ND | ND | ND | ND | ND | ND | 0.14312 | Not Tested | 0.14312 | ND | ND
| Train B | 163.8289 | ND | ND | ND | ND | ND | ND | ND | ND |  |  | 2 | ND | ND | ND | ND | ND | ND | ND | ND | ND | ND | ND | ND |  |  | 0.21809 | Not Tested |  | ND
| Background | 163.8289 | ND | ND | ND | ND | 0.79 | 5.3841 | 0.8 | 5.4522 |  |  | ND | -- | -- | -- | -- | -- | -- | -- | -- | -- | -- | -- | -- |  |  | Not Tested | Not Tested |  | --
Bromoform | Train A | 252.7309 | ND | ND | ND | ND | 21 | 220.7857 | 32 | 336.4354 |  | Bromoform | 1 | ND | ND | ND | ND | ND | ND | ND | ND | ND | ND | ND | ND | ND | ND | 0.22079 | Not Tested | 0.22079 | ND | ND
| Train B | 252.7309 | ND | ND | ND | ND | ND | ND | ND | ND |  |  | 2 | ND | ND | ND | ND | ND | ND | ND | ND | ND | ND | ND | ND |  |  | 0.33644 | Not Tested |  | ND
| Background | 252.7309 | ND | ND | ND | ND | 0.79 | 8.3057 | 0.8 | 8.4109 |  |  | ND | -- | -- | -- | -- | -- | -- | -- | -- | -- | -- | -- | -- |  |  | Not Tested | Not Tested |  | --
Bromomethane | Train A | 94.9387 | ND | ND | ND | ND | 21 | 82.9384 | 32 | 126.3824 |  | Bromomethane | 1 | ND | ND | ND | ND | ND | ND | ND | ND | ND | ND | ND | ND | ND | ND | 0.082938 | Not Tested | 0.082938 | ND | ND
| Train B | 94.9387 | ND | ND | ND | ND | ND | ND | ND | ND |  |  | 2 | ND | ND | ND | ND | ND | ND | ND | ND | ND | ND | ND | ND |  |  | 0.12638 | Not Tested |  | ND
| Background | 94.9387 | ND | ND | ND | ND | 0.79 | 3.1201 | 0.8 | 3.1596 |  |  | ND | -- | -- | -- | -- | -- | -- | -- | -- | -- | -- | -- | -- |  |  | Not Tested | Not Tested |  | --
Carbon disulfide | Train A | 76.131 | ND | ND | ND | ND | 21 | 66.508 | 32 | 101.3456 |  | Carbon disulfide | 1 | ND | ND | ND | ND | ND | ND | ND | ND | ND | ND | ND | ND | ND | ND | 0.066508 | Not Tested | 0.066508 | ND | ND
| Train B | 76.131 | ND | ND | ND | ND | ND | ND | ND | ND |  |  | 2 | ND | ND | ND | ND | ND | ND | ND | ND | ND | ND | ND | ND |  |  | 0.10135 | Not Tested |  | ND
| Background | 76.131 | ND | ND | ND | ND | 0.79 | 2.502 | 0.8 | 2.5336 |  |  | ND | -- | -- | -- | -- | -- | -- | -- | -- | -- | -- | -- | -- |  |  | Not Tested | Not Tested |  | --
Carbon tetrachloride | Train A | 153.823 | ND | ND | ND | ND | 21 | 134.3798 | 32 | 204.7692 |  | Carbon tetrachloride | 1 | ND | ND | ND | ND | ND | ND | ND | ND | ND | ND | ND | ND | ND | ND | 0.13438 | Not Tested | 0.13438 | ND | ND
| Train B | 153.823 | ND | ND | ND | ND | ND | ND | ND | ND |  |  | 2 | ND | ND | ND | ND | ND | ND | ND | ND | ND | ND | ND | ND |  |  | 0.20477 | Not Tested |  | ND
| Background | 153.823 | ND | ND | ND | ND | 0.79 | 5.0552 | 0.8 | 5.1192 |  |  | ND | -- | -- | -- | -- | -- | -- | -- | -- | -- | -- | -- | -- |  |  | Not Tested | Not Tested |  | --
Chloroacetonitrile | Train A | 75.4975 | ND | ND | ND | ND | 410 | 1287.6854 | 740 | 2324.115 |  | Chloroacetonitrile | 1 | ND | ND | ND | ND | ND | ND | ND | ND | ND | ND | ND | ND | ND | ND | 1.2877 | Not Tested | 1.2877 | ND | ND
| Train B | 75.4975 | ND | ND | ND | ND | ND | ND | ND | ND |  |  | 2 | ND | ND | ND | ND | ND | ND | ND | ND | ND | ND | ND | ND |  |  | 2.3241 | Not Tested |  | ND
| Background | 75.4975 | ND | ND | ND | ND | 7.9 | 24.8115 | 8 | 25.1256 |  |  | ND | -- | -- | -- | -- | -- | -- | -- | -- | -- | -- | -- | -- |  |  | Not Tested | Not Tested |  | --
Chloroethane | Train A | 64.5145 | ND | ND | ND | ND | 21 | 56.3599 | 32 | 85.8817 |  | Chloroethane | 1 | ND | ND | ND | ND | ND | ND | ND | ND | ND | ND | ND | ND | ND | ND | 0.05636 | Not Tested | 0.05636 | ND | ND
| Train B | 64.5145 | ND | ND | ND | ND | ND | ND | ND | ND |  |  | 2 | ND | ND | ND | ND | ND | ND | ND | ND | ND | ND | ND | ND |  |  | 0.085882 | Not Tested |  | ND
| Background | 64.5145 | ND | ND | ND | ND | 0.79 | 2.1202 | 0.8 | 2.147 |  |  | ND | -- | -- | -- | -- | -- | -- | -- | -- | -- | -- | -- | -- |  |  | Not Tested | Not Tested |  | --
Chloromethane | Train A | 50.4877 | 340 | 714.098 | 350 | 735.1009 | 82 | 172.2236 | 130 | 273.0375 |  | Chloromethane | 1 | 714.098 | ND | 0.7141 | ND | 0.93714 | ND | 3.7974e-05 | ND | 3.7974e-05 | ND | 4.5428e-05 | ND | 3.8871e-05 | 4.6502e-05 | -- | Not Tested | -- | ND | -2.899%
| Train B | 50.4877 | ND | ND | ND | ND | ND | ND | ND | ND |  |  | 2 | 735.1009 | ND | 0.7351 | ND | 0.98144 | ND | 3.9769e-05 | ND | 3.9769e-05 | ND | 4.7576e-05 | ND |  |  | -- | Not Tested |  | ND
| Background | 50.4877 | ND | ND | ND | ND | 3.2 | 6.7209 | 3.2 | 6.7209 |  |  | ND | -- | -- | -- | -- | -- | -- | -- | -- | -- | -- | -- | -- |  |  | Not Tested | Not Tested |  | --
cis-1,3-Dichloropropene | Train A | 110.9706 | ND | ND | ND | ND | 21 | 96.9439 | 32 | 147.7241 |  | cis-1,3-Dichloropropene | 1 | ND | ND | ND | ND | ND | ND | ND | ND | ND | ND | ND | ND | ND | ND | 0.096944 | Not Tested | 0.096944 | ND | ND
| Train B | 110.9706 | ND | ND | ND | ND | ND | ND | ND | ND |  |  | 2 | ND | ND | ND | ND | ND | ND | ND | ND | ND | ND | ND | ND |  |  | 0.14772 | Not Tested |  | ND
| Background | 110.9706 | ND | ND | ND | ND | 0.79 | 3.6469 | 0.8 | 3.6931 |  |  | ND | -- | -- | -- | -- | -- | -- | -- | -- | -- | -- | -- | -- |  |  | Not Tested | Not Tested |  | --
Cumene | Train A | 120.1938 | ND | ND | ND | ND | 21 | 105.0013 | 32 | 160.002 |  | Cumene | 1 | ND | ND | ND | ND | ND | ND | ND | ND | ND | ND | ND | ND | ND | ND | 0.105 | Not Tested | 0.105 | ND | ND
| Train B | 120.1938 | ND | ND | ND | ND | ND | ND | ND | ND |  |  | 2 | ND | ND | ND | ND | ND | ND | ND | ND | ND | ND | ND | ND |  |  | 0.16 | Not Tested |  | ND
| Background | 120.1938 | ND | ND | ND | ND | 0.79 | 3.95 | 0.8 | 4 |  |  | ND | -- | -- | -- | -- | -- | -- | -- | -- | -- | -- | -- | -- |  |  | Not Tested | Not Tested |  | --
Dibromochloromethane | Train A | 208.2799 | ND | ND | ND | ND | 21 | 181.9533 | 32 | 277.2622 |  | Dibromochloromethane | 1 | ND | ND | ND | ND | ND | ND | ND | ND | ND | ND | ND | ND | ND | ND | 0.18195 | Not Tested | 0.18195 | ND | ND
| Train B | 208.2799 | ND | ND | ND | ND | ND | ND | ND | ND |  |  | 2 | ND | ND | ND | ND | ND | ND | ND | ND | ND | ND | ND | ND |  |  | 0.27726 | Not Tested |  | ND
| Background | 208.2799 | ND | ND | ND | ND | 0.79 | 6.8449 | 0.8 | 6.9316 |  |  | ND | -- | -- | -- | -- | -- | -- | -- | -- | -- | -- | -- | -- |  |  | Not Tested | Not Tested |  | --
Ethene | Train A | 28.0536 | 17000 | 19839.5059 | 18000 | 21006.5357 | 21 | 24.5076 | 26 | 30.3428 |  | Ethene | 1 | 19839.5059 | ND | 19.8395 | ND | 26.0361 | ND | 0.001055 | ND | 0.001055 | ND | 0.0012621 | ND | 0.0010934 | 0.001308 | -- | Not Tested | -- | ND | -5.714%
| Train B | 28.0536 | ND | ND | ND | ND | ND | ND | ND | ND |  |  | 2 | 21006.5357 | ND | 20.919 | ND | 27.9293 | ND | 0.0011317 | ND | 0.0011317 | ND | 0.0013539 | ND |  |  | -- | Not Tested |  | ND
| Background | 28.0536 | ND | ND | 75 | 87.5272 | 7.9 | 9.2195 | 8 | 9.3362 |  |  | ND | -- | -- | -- | -- | -- | -- | -- | -- | -- | -- | -- | -- |  |  | Not Tested | Not Tested |  | --
Ethyl ether | Train A | 74.1224 | ND | ND | ND | ND | 160 | 493.3587 | 300 | 925.0476 |  | Ethyl ether | 1 | ND | ND | ND | ND | ND | ND | ND | ND | ND | ND | ND | ND | ND | ND | 0.49336 | Not Tested | 0.49336 | ND | ND
| Train B | 74.1224 | ND | ND | ND | ND | ND | ND | ND | ND |  |  | 2 | ND | ND | ND | ND | ND | ND | ND | ND | ND | ND | ND | ND |  |  | 0.92505 | Not Tested |  | ND
| Background | 74.1224 | ND | ND | ND | ND | 3.2 | 9.8672 | 3.2 | 9.8672 |  |  | ND | -- | -- | -- | -- | -- | -- | -- | -- | -- | -- | -- | -- |  |  | Not Tested | Not Tested |  | --
Ethyl methacrylate | Train A | 114.1438 | ND | ND | ND | ND | 410 | 1946.8367 | 740 | 3513.8027 |  | Ethyl methacrylate | 1 | ND | ND | ND | ND | ND | ND | ND | ND | ND | ND | ND | ND | ND | ND | 1.9468 | Not Tested | 1.9468 | ND | ND
| Train B | 114.1438 | ND | ND | ND | ND | ND | ND | ND | ND |  |  | 2 | ND | ND | ND | ND | ND | ND | ND | ND | ND | ND | ND | ND |  |  | 3.5138 | Not Tested |  | ND
| Background | 114.1438 | ND | ND | ND | ND | 7.9 | 37.5122 | 8 | 37.9871 |  |  | ND | -- | -- | -- | -- | -- | -- | -- | -- | -- | -- | -- | -- |  |  | Not Tested | Not Tested |  | --
Freon 11 | Train A | 137.3684 | ND | ND | ND | ND | 21 | 120.005 | 32 | 182.8648 |  | Freon 11 | 1 | ND | ND | ND | ND | ND | ND | ND | ND | ND | ND | ND | ND | ND | ND | 0.12001 | Not Tested | 0.12001 | ND | ND
| Train B | 137.3684 | ND | ND | ND | ND | ND | ND | ND | ND |  |  | 2 | ND | ND | ND | ND | ND | ND | ND | ND | ND | ND | ND | ND |  |  | 0.18286 | Not Tested |  | ND
| Background | 137.3684 | ND | ND | ND | ND | 0.79 | 4.5145 | 0.8 | 4.5716 |  |  | ND | -- | -- | -- | -- | -- | -- | -- | -- | -- | -- | -- | -- |  |  | Not Tested | Not Tested |  | --
Freon 113 | Train A | 187.3762 | ND | ND | ND | ND | 21 | 163.6918 | 32 | 249.4352 |  | Freon 113 | 1 | ND | ND | ND | ND | ND | ND | ND | ND | ND | ND | ND | ND | ND | ND | 0.16369 | Not Tested | 0.16369 | ND | ND
| Train B | 187.3762 | ND | ND | ND | ND | ND | ND | ND | ND |  |  | 2 | ND | ND | ND | ND | ND | ND | ND | ND | ND | ND | ND | ND |  |  | 0.24944 | Not Tested |  | ND
| Background | 187.3762 | ND | ND | ND | ND | 0.79 | 6.1579 | 0.8 | 6.2359 |  |  | ND | -- | -- | -- | -- | -- | -- | -- | -- | -- | -- | -- | -- |  |  | Not Tested | Not Tested |  | --
Freon 114 | Train A | 170.9216 | ND | ND | ND | ND | 21 | 149.3171 | 32 | 227.5308 |  | Freon 114 | 1 | ND | ND | ND | ND | ND | ND | ND | ND | ND | ND | ND | ND | ND | ND | 0.14932 | Not Tested | 0.14932 | ND | ND
| Train B | 170.9216 | ND | ND | ND | ND | ND | ND | ND | ND |  |  | 2 | ND | ND | ND | ND | ND | ND | ND | ND | ND | ND | ND | ND |  |  | 0.22753 | Not Tested |  | ND
| Background | 170.9216 | ND | ND | ND | ND | 0.79 | 5.6172 | 0.8 | 5.6883 |  |  | ND | -- | -- | -- | -- | -- | -- | -- | -- | -- | -- | -- | -- |  |  | Not Tested | Not Tested |  | --
Freon 12 | Train A | 120.9138 | ND | ND | ND | ND | 21 | 105.6303 | 32 | 160.9605 |  | Freon 12 | 1 | ND | ND | ND | ND | ND | ND | ND | ND | ND | ND | ND | ND | ND | ND | 0.10563 | Not Tested | 0.10563 | ND | ND
| Train B | 120.9138 | ND | ND | ND | ND | ND | ND | ND | ND |  |  | 2 | ND | ND | ND | ND | ND | ND | ND | ND | ND | ND | ND | ND |  |  | 0.16096 | Not Tested |  | ND
| Background | 120.9138 | ND | ND | ND | ND | 0.79 | 3.9737 | 0.8 | 4.024 |  |  | ND | -- | -- | -- | -- | -- | -- | -- | -- | -- | -- | -- | -- |  |  | Not Tested | Not Tested |  | --
Isobutane | Train A | 58.123 | ND | ND | ND | ND | 8.2 | 19.8269 | 10 | 24.1792 |  | Isobutane | 1 | ND | ND | ND | ND | ND | ND | ND | ND | ND | ND | ND | ND | ND | ND | 0.019827 | Not Tested | 0.019827 | ND | ND
| Train B | 58.123 | ND | ND | ND | ND | ND | ND | ND | ND |  |  | 2 | ND | ND | ND | ND | ND | ND | ND | ND | ND | ND | ND | ND |  |  | 0.024179 | Not Tested |  | ND
| Background | 58.123 | ND | ND | ND | ND | 3.2 | 7.7373 | 3.2 | 7.7373 |  |  | ND | -- | -- | -- | -- | -- | -- | -- | -- | -- | -- | -- | -- |  |  | Not Tested | Not Tested |  | --
Isopentane | Train A | 72.1498 | ND | ND | ND | ND | 160 | 480.2291 | 300 | 900.4295 |  | Isopentane | 1 | ND | ND | ND | ND | ND | ND | ND | ND | ND | ND | ND | ND | ND | ND | 0.48023 | Not Tested | 0.48023 | ND | ND
| Train B | 72.1498 | ND | ND | ND | ND | ND | ND | ND | ND |  |  | 2 | ND | ND | ND | ND | ND | ND | ND | ND | ND | ND | ND | ND |  |  | 0.90043 | Not Tested |  | ND
| Background | 72.1498 | ND | ND | ND | ND | 3.2 | 9.6046 | 3.2 | 9.6046 |  |  | ND | -- | -- | -- | -- | -- | -- | -- | -- | -- | -- | -- | -- |  |  | Not Tested | Not Tested |  | --
Methacrylonitrile | Train A | 67.0902 | ND | ND | ND | ND | 160 | 446.5524 | 300 | 837.2857 |  | Methacrylonitrile | 1 | ND | ND | ND | ND | ND | ND | ND | ND | ND | ND | ND | ND | ND | ND | 0.44655 | Not Tested | 0.44655 | ND | ND
| Train B | 67.0902 | ND | ND | ND | ND | ND | ND | ND | ND |  |  | 2 | ND | ND | ND | ND | ND | ND | ND | ND | ND | ND | ND | ND |  |  | 0.83729 | Not Tested |  | ND
| Background | 67.0902 | ND | ND | ND | ND | 3.2 | 8.931 | 3.2 | 8.931 |  |  | ND | -- | -- | -- | -- | -- | -- | -- | -- | -- | -- | -- | -- |  |  | Not Tested | Not Tested |  | --
Methyl acrylate | Train A | 86.0902 | ND | ND | ND | ND | 160 | 573.0164 | 300 | 1074.4057 |  | Methyl acrylate | 1 | ND | ND | ND | ND | ND | ND | ND | ND | ND | ND | ND | ND | ND | ND | 0.57302 | Not Tested | 0.57302 | ND | ND
| Train B | 86.0902 | ND | ND | ND | ND | ND | ND | ND | ND |  |  | 2 | ND | ND | ND | ND | ND | ND | ND | ND | ND | ND | ND | ND |  |  | 1.0744 | Not Tested |  | ND
| Background | 86.0902 | ND | ND | ND | ND | 3.2 | 11.4603 | 3.2 | 11.4603 |  |  | ND | -- | -- | -- | -- | -- | -- | -- | -- | -- | -- | -- | -- |  |  | Not Tested | Not Tested |  | --
Methyl methacrylate | Train A | 100.117 | ND | ND | ND | ND | 160 | 666.3788 | 300 | 1249.4602 |  | Methyl methacrylate | 1 | ND | ND | ND | ND | ND | ND | ND | ND | ND | ND | ND | ND | ND | ND | 0.66638 | Not Tested | 0.66638 | ND | ND
| Train B | 100.117 | ND | ND | ND | ND | ND | ND | ND | ND |  |  | 2 | ND | ND | ND | ND | ND | ND | ND | ND | ND | ND | ND | ND |  |  | 1.2495 | Not Tested |  | ND
| Background | 100.117 | ND | ND | ND | ND | 3.2 | 13.3276 | 3.2 | 13.3276 |  |  | ND | -- | -- | -- | -- | -- | -- | -- | -- | -- | -- | -- | -- |  |  | Not Tested | Not Tested |  | --
Methyl tert-butyl ether | Train A | 88.1492 | ND | ND | ND | ND | 21 | 77.0071 | 32 | 117.3442 |  | Methyl tert-butyl ether | 1 | ND | ND | ND | ND | ND | ND | ND | ND | ND | ND | ND | ND | ND | ND | 0.077007 | Not Tested | 0.077007 | ND | ND
| Train B | 88.1492 | ND | ND | ND | ND | ND | ND | ND | ND |  |  | 2 | ND | ND | ND | ND | ND | ND | ND | ND | ND | ND | ND | ND |  |  | 0.11734 | Not Tested |  | ND
| Background | 88.1492 | ND | ND | ND | ND | 0.79 | 2.8969 | 0.8 | 2.9336 |  |  | ND | -- | -- | -- | -- | -- | -- | -- | -- | -- | -- | -- | -- |  |  | Not Tested | Not Tested |  | --
n-Butylchloride | Train A | 92.5681 | ND | ND | ND | ND | 410 | 1578.8415 | 740 | 2849.6164 |  | n-Butylchloride | 1 | ND | ND | ND | ND | ND | ND | ND | ND | ND | ND | ND | ND | ND | ND | 1.5788 | Not Tested | 1.5788 | ND | ND
| Train B | 92.5681 | ND | ND | ND | ND | ND | ND | ND | ND |  |  | 2 | ND | ND | ND | ND | ND | ND | ND | ND | ND | ND | ND | ND |  |  | 2.8496 | Not Tested |  | ND
| Background | 92.5681 | ND | ND | ND | ND | 7.9 | 30.4216 | 8 | 30.8067 |  |  | ND | -- | -- | -- | -- | -- | -- | -- | -- | -- | -- | -- | -- |  |  | Not Tested | Not Tested |  | --
Propylene | Train A | 42.0804 | 2400 | 4201.3071 | 2800 | 4901.525 | 21 | 36.7614 | 26 | 45.5142 |  | Propylene | 1 | 4201.3071 | ND | 4.2013 | ND | 5.5135 | ND | 0.00022341 | ND | 0.00022341 | ND | 0.00026727 | ND | 0.00024363 | 0.00029146 | -- | Not Tested | -- | ND | -15.38%
| Train B | 42.0804 | ND | ND | ND | ND | ND | ND | ND | ND |  |  | 2 | 4901.525 | ND | 4.877 | ND | 6.5114 | ND | 0.00026385 | ND | 0.00026385 | ND | 0.00031564 | ND |  |  | -- | Not Tested |  | ND
| Background | 42.0804 | ND | ND | 14 | 24.5076 | 7.9 | 13.8293 | 8 | 14.0044 |  |  | ND | -- | -- | -- | -- | -- | -- | -- | -- | -- | -- | -- | -- |  |  | Not Tested | Not Tested |  | --
Tetrachloroethene | Train A | 165.834 | ND | ND | ND | ND | 21 | 144.8726 | 32 | 220.7582 |  | Tetrachloroethene | 1 | ND | ND | ND | ND | ND | ND | ND | ND | ND | ND | ND | ND | ND | ND | 0.14487 | Not Tested | 0.14487 | ND | ND
| Train B | 165.834 | ND | ND | ND | ND | ND | ND | ND | ND |  |  | 2 | ND | ND | ND | ND | ND | ND | ND | ND | ND | ND | ND | ND |  |  | 0.22076 | Not Tested |  | ND
| Background | 165.834 | ND | ND | ND | ND | 0.79 | 5.45 | 0.8 | 5.519 |  |  | ND | -- | -- | -- | -- | -- | -- | -- | -- | -- | -- | -- | -- |  |  | Not Tested | Not Tested |  | --
trans-1,2-Dichloroethene | Train A | 110.9706 | ND | ND | ND | ND | 21 | 96.9439 | 32 | 147.7241 |  | trans-1,2-Dichloroethene | 1 | ND | ND | ND | ND | ND | ND | ND | ND | ND | ND | ND | ND | ND | ND | 0.096944 | Not Tested | 0.096944 | ND | ND
| Train B | 110.9706 | ND | ND | ND | ND | ND | ND | ND | ND |  |  | 2 | ND | ND | ND | ND | ND | ND | ND | ND | ND | ND | ND | ND |  |  | 0.14772 | Not Tested |  | ND
| Background | 110.9706 | ND | ND | ND | ND | 0.79 | 3.6469 | 0.8 | 3.6931 |  |  | ND | -- | -- | -- | -- | -- | -- | -- | -- | -- | -- | -- | -- |  |  | Not Tested | Not Tested |  | --
trans-1,3-Dichloropropene | Train A | 110.9706 | ND | ND | ND | ND | 21 | 96.9439 | 32 | 147.7241 |  | trans-1,3-Dichloropropene | 1 | ND | ND | ND | ND | ND | ND | ND | ND | ND | ND | ND | ND | ND | ND | 0.096944 | Not Tested | 0.096944 | ND | ND
| Train B | 110.9706 | ND | ND | ND | ND | ND | ND | ND | ND |  |  | 2 | ND | ND | ND | ND | ND | ND | ND | ND | ND | ND | ND | ND |  |  | 0.14772 | Not Tested |  | ND
| Background | 110.9706 | ND | ND | ND | ND | 0.79 | 3.6469 | 0.8 | 3.6931 |  |  | ND | -- | -- | -- | -- | -- | -- | -- | -- | -- | -- | -- | -- |  |  | Not Tested | Not Tested |  | --
Trichloroethene | Train A | 131.3889 | ND | ND | ND | ND | 21 | 114.7813 | 32 | 174.9049 |  | Trichloroethene | 1 | ND | ND | ND | ND | ND | ND | ND | ND | ND | ND | ND | ND | ND | ND | 0.11478 | Not Tested | 0.11478 | ND | ND
| Train B | 131.3889 | ND | ND | ND | ND | ND | ND | ND | ND |  |  | 2 | ND | ND | ND | ND | ND | ND | ND | ND | ND | ND | ND | ND |  |  | 0.1749 | Not Tested |  | ND
| Background | 131.3889 | ND | ND | ND | ND | 0.79 | 4.318 | 0.8 | 4.3726 |  |  | ND | -- | -- | -- | -- | -- | -- | -- | -- | -- | -- | -- | -- |  |  | Not Tested | Not Tested |  | --
Undecane | Train A | 156.3106 | ND | ND | ND | ND | 160 | 1040.4034 | 300 | 1950.7563 |  | Undecane | 1 | ND | ND | ND | ND | ND | ND | ND | ND | ND | ND | ND | ND | ND | ND | 1.0404 | Not Tested | 1.0404 | ND | ND
| Train B | 156.3106 | ND | ND | ND | ND | ND | ND | ND | ND |  |  | 2 | ND | ND | ND | ND | ND | ND | ND | ND | ND | ND | ND | ND |  |  | 1.9508 | Not Tested |  | ND
| Background | 156.3106 | ND | ND | ND | ND | 3.2 | 20.8081 | 3.2 | 20.8081 |  |  | ND | -- | -- | -- | -- | -- | -- | -- | -- | -- | -- | -- | -- |  |  | Not Tested | Not Tested |  | --
Vinyl acetate | Train A | 86.0902 | ND | ND | ND | ND | 82 | 293.6709 | 130 | 465.5758 |  | Vinyl acetate | 1 | ND | ND | ND | ND | ND | ND | ND | ND | ND | ND | ND | ND | ND | ND | 0.29367 | Not Tested | 0.29367 | ND | ND
| Train B | 86.0902 | ND | ND | ND | ND | ND | ND | ND | ND |  |  | 2 | ND | ND | ND | ND | ND | ND | ND | ND | ND | ND | ND | ND |  |  | 0.46558 | Not Tested |  | ND
| Background | 86.0902 | ND | ND | ND | ND | 3.2 | 11.4603 | 3.2 | 11.4603 |  |  | ND | -- | -- | -- | -- | -- | -- | -- | -- | -- | -- | -- | -- |  |  | Not Tested | Not Tested |  | --
Vinyl chloride | Train A | 62.4987 | 85 | 220.9954 | 93 | 241.795 | 21 | 54.5989 | 32 | 83.1983 |  | Vinyl chloride | 1 | 220.9954 | ND | 0.221 | ND | 0.29002 | ND | 1.1752e-05 | ND | 1.1752e-05 | ND | 1.4059e-05 | ND | 1.2416e-05 | 1.4854e-05 | -- | Not Tested | -- | ND | -8.989%
| Train B | 62.4987 | ND | ND | ND | ND | ND | ND | ND | ND |  |  | 2 | 241.795 | ND | 0.24179 | ND | 0.32282 | ND | 1.3081e-05 | ND | 1.3081e-05 | ND | 1.5649e-05 | ND |  |  | -- | Not Tested |  | ND
| Background | 62.4987 | ND | ND | ND | ND | 0.79 | 2.054 | 0.8 | 2.08 |  |  | ND | -- | -- | -- | -- | -- | -- | -- | -- | -- | -- | -- | -- |  |  | Not Tested | Not Tested |  | --
VOC Tentatively Identified Compounds | [6 empty] | VOC Tentatively Identified Compounds
Pollutant | Sample ID | Sample Speciation |  | Detection Limits |  |  | Pollutant | Run Number | Molecular Weight (g/gmol) | Sample Speciation with Detection Limits (SSDL) (ppbv)a |  | Background Corrected Concentration (BCC) (mg/m3)b |  | Dilution Corrected Concentration (DCC)c |  | Quantity of Pollutant Emitted (QPE) (lb)d |  | Emission Factor (lb/item)e |  | Emission Factor (lb/lb NEW)f |  | Average Emission Factor |  | Detection Limit Based Concentration (mg/m3)g |  | Minimum Detection Limit Based Concentration (mg/m3) | Test Concentration Relative Percent Difference Between Runs
|  | Run 1 | Run 2 | Run 1 | Run 2
|  | (ppbv) | (ppbv) | (ppbv) | (ppbv) |  |  |  |  | Sample 1 | Sample 2 | Sample 1 | Sample 2 | Sample 1 | Sample 2 | Sample 1 | Sample 2 | Sample 1 | Sample 2 | Sample 1 | Sample 2 | (lb/item) | (lb/lb NEW) | Train A | Train B
1-Propyne | Sample 1 | 1200 | 1200 | ND | ND |  | 1-Propyne | 1 | 40.0646 | 1200 | ND | 2 | ND | 2.6247 | ND | 0.00010636 | ND | 0.00010636 | ND | 0.00012723 | ND | 0.00010683 | 0.0001278 | -- | Not Applicable | -- | 0%
| Sample 2 | ND | ND | ND | ND |  |  | 2 |  | 1200 | ND | 1.9834 | ND | 2.648 | ND | 0.0001073 | ND | 0.0001073 | ND | 0.00012836 | ND |  |  | -- | Not Applicable
| Background | ND | 10 | ND | ND |  |  | -- |  | -- | -- | -- | -- | -- | -- | -- | -- | -- | -- | -- | -- |  |  | -- | --
2,5-Furandione, dihydro-3-methylene- | Sample 1 | 750 | 810 | ND | ND |  | 2,5-Furandione, dihydro-3-methylene- | 1 | 112.08 | 750 | ND | 3.4969 | ND | 4.5891 | ND | 0.00018595 | ND | 0.00018595 | ND | 0.00022246 | ND | 0.00019514 | 0.00023344 | -- | Not Applicable | -- | -7.692%
| Sample 2 | ND | ND | ND | ND |  |  | 2 |  | 810 | ND | 3.7766 | ND | 5.0423 | ND | 0.00020432 | ND | 0.00020432 | ND | 0.00024443 | ND |  |  | -- | Not Applicable
| Background | ND | ND | ND | ND |  |  | -- |  | -- | -- | -- | -- | -- | -- | -- | -- | -- | -- | -- | -- |  |  | -- | --
2-Furancarboxaldehyde | Sample 1 | 360 | ND | ND | ND |  | 2-Furancarboxaldehyde | 1 | 96.09 | 360 | ND | 1.439 | ND | 1.8885 | ND | 7.6524e-05 | ND | 7.6524e-05 | ND | 9.1547e-05 | ND | 7.6524e-05 | 9.1547e-05 | -- | Not Applicable | -- | ND
| Sample 2 | ND | ND | ND | ND |  |  | 2 |  | ND | ND | ND | ND | ND | ND | ND | ND | ND | ND | ND | ND |  |  | -- | Not Applicable
| Background | ND | ND | ND | ND |  |  | -- |  | -- | -- | -- | -- | -- | -- | -- | -- | -- | -- | -- | -- |  |  | -- | --
Benzene, 1-chloro-3-methyl- | Sample 1 | 700 | 1000 | ND | ND |  | Benzene, 1-chloro-3-methyl- | 1 | 126.58 | 700 | ND | 3.686 | ND | 4.8373 | ND | 0.00019601 | ND | 0.00019601 | ND | 0.00023449 | ND | 0.00023935 | 0.00028633 | -- | Not Applicable | -- | -35.29%
| Sample 2 | ND | ND | ND | ND |  |  | 2 |  | 1000 | ND | 5.2252 | ND | 6.9762 | ND | 0.00028268 | ND | 0.00028268 | ND | 0.00033818 | ND |  |  | -- | Not Applicable
| Background | ND | 7.7 | ND | ND |  |  | -- |  | -- | -- | -- | -- | -- | -- | -- | -- | -- | -- | -- | -- |  |  | -- | --
Benzonitrile | Sample 1 | 740 | 950 | ND | ND |  | Benzonitrile | 1 | 103.12 | 740 | ND | 3.1744 | ND | 4.1659 | ND | 0.00016881 | ND | 0.00016881 | ND | 0.00020195 | ND | 0.00019302 | 0.00023091 | -- | Not Applicable | -- | -24.85%
| Sample 2 | ND | ND | ND | ND |  |  | 2 |  | 950 | ND | 4.0152 | ND | 5.3608 | ND | 0.00021722 | ND | 0.00021722 | ND | 0.00025987 | ND |  |  | -- | Not Applicable
| Background | ND | 14 | ND | ND |  |  | -- |  | -- | -- | -- | -- | -- | -- | -- | -- | -- | -- | -- | -- |  |  | -- | --
3-buten-2-one | Sample 1 | ND | 750 | ND | ND |  | 3-buten-2-one | 1 | 70.1 | ND | ND | ND | ND | ND | ND | ND | ND | ND | ND | ND | ND | 0.00011832 | 0.00014155 | -- | Not Applicable | -- | ND
| Sample 2 | ND | ND | ND | ND |  |  | 2 |  | 750 | ND | 2.1871 | ND | 2.9201 | ND | 0.00011832 | ND | 0.00011832 | ND | 0.00014155 | ND |  |  | -- | Not Applicable
| Background | ND | ND | ND | ND |  |  | -- |  | -- | -- | -- | -- | -- | -- | -- | -- | -- | -- | -- | -- |  |  | -- | --
Benzaldehyde, 3-chloro- | Sample 1 | ND | 510 | ND | ND |  | Benzaldehyde, 3-chloro- | 1 | 140.57 | ND | ND | ND | ND | ND | ND | ND | ND | ND | ND | ND | ND | 0.00015312 | 0.00018318 | -- | Not Applicable | -- | ND
| Sample 2 | ND | ND | ND | ND |  |  | 2 |  | 510 | ND | 2.8303 | ND | 3.7788 | ND | 0.00015312 | ND | 0.00015312 | ND | 0.00018318 | ND |  |  | -- | Not Applicable
| Background | ND | 26 | ND | ND |  |  | -- |  | -- | -- | -- | -- | -- | -- | -- | -- | -- | -- | -- | -- |  |  | -- | --
Benzeneacetic acid, .alpha.,4-bis[(trime | Sample 1 | ND | ND | ND | ND |  | Benzeneacetic acid, .alpha.,4-bis[(trime | 1 | 326.59 | ND | ND | ND | ND | ND | ND | ND | ND | ND | ND | ND | ND | ND | ND | #VALUE! | Not Applicable | #VALUE! | ND
| Sample 2 | ND | ND | ND | ND |  |  | 2 |  | ND | ND | ND | ND | ND | ND | ND | ND | ND | ND | ND | ND |  |  | #VALUE! | Not Applicable
| Background | ND | 13 | ND | ND |  |  | -- |  | -- | -- | -- | -- | -- | -- | -- | -- | -- | -- | -- | -- |  |  | -- | --
m-Chloroaniline | Sample 1 | ND | ND | ND | ND |  | m-Chloroaniline | 1 | 127.57 | ND | ND | ND | ND | ND | ND | ND | ND | ND | ND | ND | ND | ND | ND | #VALUE! | Not Applicable | #VALUE! | ND
| Sample 2 | ND | ND | ND | ND |  |  | 2 |  | ND | ND | ND | ND | ND | ND | ND | ND | ND | ND | ND | ND |  |  | #VALUE! | Not Applicable
| Background | ND | 13 | ND | ND |  |  | -- |  | -- | -- | -- | -- | -- | -- | -- | -- | -- | -- | -- | -- |  |  | -- | --
Contamination Calculations
Pollutant | Concentration in Blank (ppbv) | Field or Method? | Percent of Test Value
|  |  | Run 1 | Run 2 | Average
Total Nonmethane Hydrocarbons | 1820 | FB | 0.963% | 0.7647% | 0.8638%
Acetone | 4 | FB | 0.3636% | 0.3077% | 0.3357%
Benzene | 0.95 | FB | 0.07917% | 0.06786% | 0.07351%
Hexane | 0.87 | FB | ND | ND | ND
Isopentane | 5 | FB | ND | ND | ND
m,p-Xylene | 1.7 | FB | ND | ND | ND
Toluene | 2.4 | FB | 0.8276% | 0.7059% | 0.7667%
Note on AG14: Julia Cavalier: Logic does not cover all circumstances. In this case, only one sample was detected per run.

## SVOC
SVOC Data and SVOC Emission Factor Calculations
G963 - M7A3 CS Riot Control Agent Hand Grenade
Test Run Number | 1 | 2
Number of Items Tested | 1 | 1
Net Explosive Weight for All Items (lb) | 0.8359 | 0.8359
Initial Plume Volume (m3) | 18.38 | 18.38
SVOC Sample Volumes (m3)
Train A | 0.16 | 0.14
Train B | 0.14 | 0.1
Background | 0.56 | 0.56
SVOC Dilution Correction Factor | 0.874 | 0.834
Is Sample Train A Active? | Yes | Yes
Is Sample Train B Active? | Yes | Yes
Pollutant | Sample ID | Sample Speciation (ug) |  | Detection Limits (ug) |  |  | Pollutant | Run Number | Sample Speciation with Detection Limits (SSDL) (ug)a |  | Background Corrected Concentration (BCC) (mg/m3)b |  | Dilution Corrected Concentration (DCC) (mg/m3)c |  | Quantity of Pollutant Emitted (QPE) (lb)d |  | Emission Factor (lb/item)e |  | Emission Factor (lb/lb NEW)f |  | Average Emission Factor |  | Detection Limit Based Concentration (mg/m3) |  | Minimum Detection Limit Based Concentration (mg/m3) | Test Concentration Relative Percent Difference Between Samples | Test Concentration Relative Percent Difference Between Runs
|  | Run 1 | Run 2 | Run 1 | Run 2 |  |  |  | Train A | Train B | Train A | Train B | Train A | Train B | Train A | Train B | Train A | Train B | Train A | Train B | (lb/item) | (lb/lb NEW) | Train A | Train B
1,2,4,5-Tetrachlorobenzene | Train A | ND | ND | 2.5 | 2.5 |  | 1,2,4,5-Tetrachlorobenzene | 1 | ND | ND | ND | ND | ND | ND | ND | ND | ND | ND | ND | ND | ND | ND | 0.015625 | 0.017857 | 0.015625 | ND | ND
| Train B | ND | ND | 2.5 | 2.5 |  |  | 2 | ND | ND | ND | ND | ND | ND | ND | ND | ND | ND | ND | ND |  |  | 0.017857 | 0.025 |  | ND
| Background | ND | ND | 0.5 | 0.5 |  |  | -- | -- | -- | -- | -- | -- | -- | -- | -- | -- | -- | -- | -- |  |  | -- | -- |  | --
1,2,4-Trichlorobenzene | Train A | ND | ND | 3 | 3 |  | 1,2,4-Trichlorobenzene | 1 | ND | ND | ND | ND | ND | ND | ND | ND | ND | ND | ND | ND | ND | ND | 0.01875 | 0.021429 | 0.01875 | ND | ND
| Train B | ND | ND | 3 | 3 |  |  | 2 | ND | ND | ND | ND | ND | ND | ND | ND | ND | ND | ND | ND |  |  | 0.021429 | 0.03 |  | ND
| Background | ND | ND | 0.59 | 0.59 |  |  | -- | -- | -- | -- | -- | -- | -- | -- | -- | -- | -- | -- | -- |  |  | -- | -- |  | --
1,2-Dichlorobenzene | Train A | ND | 2.8 | 2.6 | 2.6 |  | 1,2-Dichlorobenzene | 1 | 1.3 | 2.9 | 0.008125 | 0.020714 | 0.0092963 | 0.023701 | 3.767e-07 | 9.6037e-07 | 3.767e-07 | 9.6037e-07 | 4.5065e-07 | 1.1489e-06 | 7.351e-07 | 8.7941e-07 | -- | -- | -- | -87.31% | -13.46%
| Train B | 2.9 | ND | 2.6 | 2.6 |  |  | 2 | 2.8 | 1.3 | 0.02 | 0.013 | 0.023981 | 0.015588 | 9.7172e-07 | 6.3162e-07 | 9.7172e-07 | 6.3162e-07 | 1.1625e-06 | 7.5562e-07 |  |  | -- | -- |  | 42.42%
| Background | ND | ND | 0.51 | 0.51 |  |  | -- | -- | -- | -- | -- | -- | -- | -- | -- | -- | -- | -- | -- |  |  | -- | -- |  | --
1,2-Diphenylhydrazine | Train A | ND | ND | 2.5 | 2.5 |  | 1,2-Diphenylhydrazine | 1 | ND | ND | ND | ND | ND | ND | ND | ND | ND | ND | ND | ND | ND | ND | 0.015625 | 0.017857 | 0.015625 | ND | ND
| Train B | ND | ND | 2.5 | 2.5 |  |  | 2 | ND | ND | ND | ND | ND | ND | ND | ND | ND | ND | ND | ND |  |  | 0.017857 | 0.025 |  | ND
| Background | ND | ND | 0.5 | 0.5 |  |  | -- | -- | -- | -- | -- | -- | -- | -- | -- | -- | -- | -- | -- |  |  | -- | -- |  | --
1,3,5-Trinitrobenzene | Train A | ND | ND | 2.5 | 2.5 |  | 1,3,5-Trinitrobenzene | 1 | ND | ND | ND | ND | ND | ND | ND | ND | ND | ND | ND | ND | ND | ND | 0.015625 | 0.017857 | 0.015625 | ND | ND
| Train B | ND | ND | 2.5 | 2.5 |  |  | 2 | ND | ND | ND | ND | ND | ND | ND | ND | ND | ND | ND | ND |  |  | 0.017857 | 0.025 |  | ND
| Background | ND | ND | 0.5 | 0.5 |  |  | -- | -- | -- | -- | -- | -- | -- | -- | -- | -- | -- | -- | -- |  |  | -- | -- |  | --
1,3-Dichlorobenzene | Train A | ND | ND | 2.8 | 2.8 |  | 1,3-Dichlorobenzene | 1 | ND | ND | ND | ND | ND | ND | ND | ND | ND | ND | ND | ND | ND | ND | 0.0175 | 0.02 | 0.0175 | ND | ND
| Train B | ND | ND | 2.8 | 2.8 |  |  | 2 | ND | ND | ND | ND | ND | ND | ND | ND | ND | ND | ND | ND |  |  | 0.02 | 0.028 |  | ND
| Background | ND | ND | 0.57 | 0.57 |  |  | -- | -- | -- | -- | -- | -- | -- | -- | -- | -- | -- | -- | -- |  |  | -- | -- |  | --
1,3-Dinitrobenzene | Train A | 80 | ND | 2.6 | 2.6 |  | 1,3-Dinitrobenzene | 1 | 80 | 1.3 | 0.5 | 0.0092857 | 0.57208 | 0.010624 | 2.3181e-05 | 4.3051e-07 | 2.3181e-05 | 4.3051e-07 | 2.7732e-05 | 5.1503e-07 | 6.1736e-06 | 7.3856e-06 | -- | -- | -- | 192.7% | 183.2%
| Train B | ND | ND | 2.6 | 2.6 |  |  | 2 | 1.3 | 1.3 | 0.0092857 | 0.013 | 0.011134 | 0.015588 | 4.5116e-07 | 6.3162e-07 | 4.5116e-07 | 6.3162e-07 | 5.3973e-07 | 7.5562e-07 |  |  | -- | -- |  | -33.33%
| Background | ND | ND | 0.52 | 0.52 |  |  | -- | -- | -- | -- | -- | -- | -- | -- | -- | -- | -- | -- | -- |  |  | -- | -- |  | --
1,4-Dichlorobenzene | Train A | ND | ND | 2.6 | 2.6 |  | 1,4-Dichlorobenzene | 1 | ND | ND | ND | ND | ND | ND | ND | ND | ND | ND | ND | ND | ND | ND | 0.01625 | 0.018571 | 0.01625 | ND | ND
| Train B | ND | ND | 2.6 | 2.6 |  |  | 2 | ND | ND | ND | ND | ND | ND | ND | ND | ND | ND | ND | ND |  |  | 0.018571 | 0.026 |  | ND
| Background | ND | ND | 0.53 | 0.53 |  |  | -- | -- | -- | -- | -- | -- | -- | -- | -- | -- | -- | -- | -- |  |  | -- | -- |  | --
1-Chloronaphthalene | Train A | 4.8 | 8 | 2.5 | 2.5 |  | 1-Chloronaphthalene | 1 | 4.8 | 5.8 | 0.03 | 0.041429 | 0.034325 | 0.047401 | 1.3909e-06 | 1.9207e-06 | 1.3909e-06 | 1.9207e-06 | 1.6639e-06 | 2.2978e-06 | 2.1901e-06 | 2.62e-06 | -- | -- | -- | -32% | -44.36%
| Train B | 5.8 | 5.5 | 2.5 | 2.5 |  |  | 2 | 8 | 5.5 | 0.057143 | 0.055 | 0.068517 | 0.065947 | 2.7764e-06 | 2.6722e-06 | 2.7764e-06 | 2.6722e-06 | 3.3214e-06 | 3.1968e-06 |  |  | -- | -- |  | 3.822%
| Background | ND | ND | 0.5 | 0.5 |  |  | -- | -- | -- | -- | -- | -- | -- | -- | -- | -- | -- | -- | -- |  |  | -- | -- |  | --
1-Naphthylamine | Train A | ND | ND | 50 | 50 |  | 1-Naphthylamine | 1 | ND | ND | ND | ND | ND | ND | ND | ND | ND | ND | ND | ND | ND | ND | 0.3125 | 0.35714 | 0.3125 | ND | ND
| Train B | ND | ND | 50 | 50 |  |  | 2 | ND | ND | ND | ND | ND | ND | ND | ND | ND | ND | ND | ND |  |  | 0.35714 | 0.5 |  | ND
| Background | ND | ND | 10 | 10 |  |  | -- | -- | -- | -- | -- | -- | -- | -- | -- | -- | -- | -- | -- |  |  | -- | -- |  | --
2,3,4,6-Tetrachlorophenol | Train A | ND | ND | 3.2 | 3.2 |  | 2,3,4,6-Tetrachlorophenol | 1 | ND | ND | ND | ND | ND | ND | ND | ND | ND | ND | ND | ND | ND | ND | 0.02 | 0.022857 | 0.02 | ND | ND
| Train B | ND | ND | 3.2 | 3.2 |  |  | 2 | ND | ND | ND | ND | ND | ND | ND | ND | ND | ND | ND | ND |  |  | 0.022857 | 0.032 |  | ND
| Background | ND | ND | 0.65 | 0.65 |  |  | -- | -- | -- | -- | -- | -- | -- | -- | -- | -- | -- | -- | -- |  |  | -- | -- |  | --
2,4,5-Trichlorophenol | Train A | ND | ND | 6.5 | 6.5 |  | 2,4,5-Trichlorophenol | 1 | ND | ND | ND | ND | ND | ND | ND | ND | ND | ND | ND | ND | ND | ND | 0.040625 | 0.046429 | 0.040625 | ND | ND
| Train B | ND | ND | 6.5 | 6.5 |  |  | 2 | ND | ND | ND | ND | ND | ND | ND | ND | ND | ND | ND | ND |  |  | 0.046429 | 0.065 |  | ND
| Background | ND | ND | 1.3 | 1.3 |  |  | -- | -- | -- | -- | -- | -- | -- | -- | -- | -- | -- | -- | -- |  |  | -- | -- |  | --
2,4,6-Trichlorophenol | Train A | ND | ND | 3.8 | 3.8 |  | 2,4,6-Trichlorophenol | 1 | ND | ND | ND | ND | ND | ND | ND | ND | ND | ND | ND | ND | ND | ND | 0.02375 | 0.027143 | 0.02375 | ND | ND
| Train B | ND | ND | 3.8 | 3.8 |  |  | 2 | ND | ND | ND | ND | ND | ND | ND | ND | ND | ND | ND | ND |  |  | 0.027143 | 0.038 |  | ND
| Background | ND | ND | 0.75 | 0.75 |  |  | -- | -- | -- | -- | -- | -- | -- | -- | -- | -- | -- | -- | -- |  |  | -- | -- |  | --
2,4-Dichlorophenol | Train A | ND | ND | 2.5 | 2.5 |  | 2,4-Dichlorophenol | 1 | ND | ND | ND | ND | ND | ND | ND | ND | ND | ND | ND | ND | ND | ND | 0.015625 | 0.017857 | 0.015625 | ND | ND
| Train B | ND | ND | 2.5 | 2.5 |  |  | 2 | ND | ND | ND | ND | ND | ND | ND | ND | ND | ND | ND | ND |  |  | 0.017857 | 0.025 |  | ND
| Background | ND | ND | 0.5 | 0.5 |  |  | -- | -- | -- | -- | -- | -- | -- | -- | -- | -- | -- | -- | -- |  |  | -- | -- |  | --
2,4-Dimethylphenol | Train A | ND | ND | 32 | 32 |  | 2,4-Dimethylphenol | 1 | ND | ND | ND | ND | ND | ND | ND | ND | ND | ND | ND | ND | ND | ND | 0.2 | 0.22857 | 0.2 | ND | ND
| Train B | ND | ND | 32 | 32 |  |  | 2 | ND | ND | ND | ND | ND | ND | ND | ND | ND | ND | ND | ND |  |  | 0.22857 | 0.32 |  | ND
| Background | ND | ND | 6.3 | 6.3 |  |  | -- | -- | -- | -- | -- | -- | -- | -- | -- | -- | -- | -- | -- |  |  | -- | -- |  | --
2,4-Dinitrophenol | Train A | ND | ND | 110 | 110 |  | 2,4-Dinitrophenol | 1 | ND | ND | ND | ND | ND | ND | ND | ND | ND | ND | ND | ND | ND | ND | 0.6875 | 0.78571 | 0.6875 | ND | ND
| Train B | ND | ND | 110 | 110 |  |  | 2 | ND | ND | ND | ND | ND | ND | ND | ND | ND | ND | ND | ND |  |  | 0.78571 | 1.1 |  | ND
| Background | ND | ND | 22 | 22 |  |  | -- | -- | -- | -- | -- | -- | -- | -- | -- | -- | -- | -- | -- |  |  | -- | -- |  | --
2,4-Dinitrotoluene | Train A | ND | ND | 2.5 | 2.5 |  | 2,4-Dinitrotoluene | 1 | ND | ND | ND | ND | ND | ND | ND | ND | ND | ND | ND | ND | ND | ND | 0.015625 | 0.017857 | 0.015625 | ND | ND
| Train B | ND | ND | 2.5 | 2.5 |  |  | 2 | ND | ND | ND | ND | ND | ND | ND | ND | ND | ND | ND | ND |  |  | 0.017857 | 0.025 |  | ND
| Background | ND | ND | 0.5 | 0.5 |  |  | -- | -- | -- | -- | -- | -- | -- | -- | -- | -- | -- | -- | -- |  |  | -- | -- |  | --
2,6 Dichlorophenol | Train A | ND | ND | 2.5 | 2.5 |  | 2,6 Dichlorophenol | 1 | ND | ND | ND | ND | ND | ND | ND | ND | ND | ND | ND | ND | ND | ND | 0.015625 | 0.017857 | 0.015625 | ND | ND
| Train B | ND | ND | 2.5 | 2.5 |  |  | 2 | ND | ND | ND | ND | ND | ND | ND | ND | ND | ND | ND | ND |  |  | 0.017857 | 0.025 |  | ND
| Background | ND | ND | 0.5 | 0.5 |  |  | -- | -- | -- | -- | -- | -- | -- | -- | -- | -- | -- | -- | -- |  |  | -- | -- |  | --
2,6-Dinitrotoluene | Train A | ND | ND | 2.5 | 2.5 |  | 2,6-Dinitrotoluene | 1 | ND | ND | ND | ND | ND | ND | ND | ND | ND | ND | ND | ND | ND | ND | 0.015625 | 0.017857 | 0.015625 | ND | ND
| Train B | ND | ND | 2.5 | 2.5 |  |  | 2 | ND | ND | ND | ND | ND | ND | ND | ND | ND | ND | ND | ND |  |  | 0.017857 | 0.025 |  | ND
| Background | ND | ND | 0.5 | 0.5 |  |  | -- | -- | -- | -- | -- | -- | -- | -- | -- | -- | -- | -- | -- |  |  | -- | -- |  | --
2-Acetylaminofluorene | Train A | ND | ND | 2.5 | 2.5 |  | 2-Acetylaminofluorene | 1 | ND | ND | ND | ND | ND | ND | ND | ND | ND | ND | ND | ND | ND | ND | 0.015625 | 0.017857 | 0.015625 | ND | ND
| Train B | ND | ND | 2.5 | 2.5 |  |  | 2 | ND | ND | ND | ND | ND | ND | ND | ND | ND | ND | ND | ND |  |  | 0.017857 | 0.025 |  | ND
| Background | ND | ND | 0.5 | 0.5 |  |  | -- | -- | -- | -- | -- | -- | -- | -- | -- | -- | -- | -- | -- |  |  | -- | -- |  | --
2-Chloronaphthalene | Train A | ND | ND | 2.5 | 2.5 |  | 2-Chloronaphthalene | 1 | ND | ND | ND | ND | ND | ND | ND | ND | ND | ND | ND | ND | ND | ND | 0.015625 | 0.017857 | 0.015625 | ND | ND
| Train B | ND | ND | 2.5 | 2.5 |  |  | 2 | ND | ND | ND | ND | ND | ND | ND | ND | ND | ND | ND | ND |  |  | 0.017857 | 0.025 |  | ND
| Background | ND | ND | 0.5 | 0.5 |  |  | -- | -- | -- | -- | -- | -- | -- | -- | -- | -- | -- | -- | -- |  |  | -- | -- |  | --
2-Chlorophenol | Train A | 66 | 100 | 2.5 | 2.5 |  | 2-Chlorophenol | 1 | 66 | 91 | 0.4125 | 0.65 | 0.47197 | 0.74371 | 1.9125e-05 | 3.0136e-05 | 1.9125e-05 | 3.0136e-05 | 2.2879e-05 | 3.6052e-05 | 2.8158e-05 | 3.3685e-05 | -- | -- | -- | -44.71% | -20.43%
| Train B | 91 | 59 | 2.5 | 2.5 |  |  | 2 | 100 | 59 | 0.71429 | 0.59 | 0.85646 | 0.70743 | 3.4704e-05 | 2.8666e-05 | 3.4704e-05 | 2.8666e-05 | 4.1517e-05 | 3.4293e-05 |  |  | -- | -- |  | 19.06%
| Background | ND | ND | 0.5 | 0.5 |  |  | -- | -- | -- | -- | -- | -- | -- | -- | -- | -- | -- | -- | -- |  |  | -- | -- |  | --
2-Methylnaphthalene | Train A | 2.9 | 4.4 | 2.5 | 2.5 |  | 2-Methylnaphthalene | 1 | 2.9 | 3.8 | 0.017161 | 0.026179 | 0.019635 | 0.029953 | 7.9562e-07 | 1.2137e-06 | 7.9562e-07 | 1.2137e-06 | 9.5181e-07 | 1.452e-06 | 1.1886e-06 | 1.422e-06 | -- | -- | -- | -39.84% | -25.38%
| Train B | 3.8 | 2.7 | 2.5 | 2.5 |  |  | 2 | 4.4 | 2.7 | 0.030464 | 0.026036 | 0.036528 | 0.031218 | 1.4801e-06 | 1.265e-06 | 1.4801e-06 | 1.265e-06 | 1.7707e-06 | 1.5133e-06 |  |  | -- | -- |  | 15.16%
| Background | 0.54 | 0.54 | 0.5 | 0.5 |  |  | -- | -- | -- | -- | -- | -- | -- | -- | -- | -- | -- | -- | -- |  |  | -- | -- |  | --
2-Methylphenol | Train A | ND | 16 | 15 | 15 |  | 2-Methylphenol | 1 | 7.5 | 7.5 | 0.046875 | 0.053571 | 0.053633 | 0.061295 | 2.1732e-06 | 2.4837e-06 | 2.1732e-06 | 2.4837e-06 | 2.5999e-06 | 2.9713e-06 | 3.4634e-06 | 4.1433e-06 | -- | -- | -- | -13.33% | -61.33%
| Train B | ND | ND | 15 | 15 |  |  | 2 | 16 | 7.5 | 0.11429 | 0.075 | 0.13703 | 0.089928 | 5.5527e-06 | 3.644e-06 | 5.5527e-06 | 3.644e-06 | 6.6428e-06 | 4.3593e-06 |  |  | -- | -- |  | 41.51%
| Background | ND | ND | 3 | 3 |  |  | -- | -- | -- | -- | -- | -- | -- | -- | -- | -- | -- | -- | -- |  |  | -- | -- |  | --
2-Naphthylamine | Train A | ND | ND | 50 | 50 |  | 2-Naphthylamine | 1 | ND | ND | ND | ND | ND | ND | ND | ND | ND | ND | ND | ND | ND | ND | 0.3125 | 0.35714 | 0.3125 | ND | ND
| Train B | ND | ND | 50 | 50 |  |  | 2 | ND | ND | ND | ND | ND | ND | ND | ND | ND | ND | ND | ND |  |  | 0.35714 | 0.5 |  | ND
| Background | ND | ND | 10 | 10 |  |  | -- | -- | -- | -- | -- | -- | -- | -- | -- | -- | -- | -- | -- |  |  | -- | -- |  | --
2-Nitroaniline | Train A | ND | ND | 2.5 | 2.5 |  | 2-Nitroaniline | 1 | ND | ND | ND | ND | ND | ND | ND | ND | ND | ND | ND | ND | ND | ND | 0.015625 | 0.017857 | 0.015625 | ND | ND
| Train B | ND | ND | 2.5 | 2.5 |  |  | 2 | ND | ND | ND | ND | ND | ND | ND | ND | ND | ND | ND | ND |  |  | 0.017857 | 0.025 |  | ND
| Background | ND | ND | 0.5 | 0.5 |  |  | -- | -- | -- | -- | -- | -- | -- | -- | -- | -- | -- | -- | -- |  |  | -- | -- |  | --
2-Nitrophenol | Train A | ND | ND | 2.5 | 2.5 |  | 2-Nitrophenol | 1 | ND | ND | ND | ND | ND | ND | ND | ND | ND | ND | ND | ND | ND | ND | 0.015625 | 0.017857 | 0.015625 | ND | ND
| Train B | ND | ND | 2.5 | 2.5 |  |  | 2 | ND | ND | ND | ND | ND | ND | ND | ND | ND | ND | ND | ND |  |  | 0.017857 | 0.025 |  | ND
| Background | ND | ND | 0.5 | 0.5 |  |  | -- | -- | -- | -- | -- | -- | -- | -- | -- | -- | -- | -- | -- |  |  | -- | -- |  | --
3,3'-Dichlorobenzidine | Train A | ND | ND | 37 | 37 |  | 3,3'-Dichlorobenzidine | 1 | ND | ND | ND | ND | ND | ND | ND | ND | ND | ND | ND | ND | ND | ND | 0.23125 | 0.26429 | 0.23125 | ND | ND
| Train B | ND | ND | 37 | 37 |  |  | 2 | ND | ND | ND | ND | ND | ND | ND | ND | ND | ND | ND | ND |  |  | 0.26429 | 0.37 |  | ND
| Background | ND | ND | 7.4 | 7.4 |  |  | -- | -- | -- | -- | -- | -- | -- | -- | -- | -- | -- | -- | -- |  |  | -- | -- |  | --
3,3'-Dimethylbenzidine | Train A | ND | ND | 250 | 250 |  | 3,3'-Dimethylbenzidine | 1 | ND | ND | ND | ND | ND | ND | ND | ND | ND | ND | ND | ND | ND | ND | 1.5625 | 1.7857 | 1.5625 | ND | ND
| Train B | ND | ND | 250 | 250 |  |  | 2 | ND | ND | ND | ND | ND | ND | ND | ND | ND | ND | ND | ND |  |  | 1.7857 | 2.5 |  | ND
| Background | ND | ND | 50 | 50 |  |  | -- | -- | -- | -- | -- | -- | -- | -- | -- | -- | -- | -- | -- |  |  | -- | -- |  | --
3-Methylcholanthrene | Train A | ND | ND | 2.5 | 2.5 |  | 3-Methylcholanthrene | 1 | ND | ND | ND | ND | ND | ND | ND | ND | ND | ND | ND | ND | ND | ND | 0.015625 | 0.017857 | 0.015625 | ND | ND
| Train B | ND | ND | 2.5 | 2.5 |  |  | 2 | ND | ND | ND | ND | ND | ND | ND | ND | ND | ND | ND | ND |  |  | 0.017857 | 0.025 |  | ND
| Background | ND | ND | 0.5 | 0.5 |  |  | -- | -- | -- | -- | -- | -- | -- | -- | -- | -- | -- | -- | -- |  |  | -- | -- |  | --
3-Methylphenol & 4-Methylphenol | Train A | ND | 12 | 10 | 10 |  | 3-Methylphenol & 4-Methylphenol | 1 | 5 | 11 | 0.03125 | 0.078571 | 0.035755 | 0.089899 | 1.4488e-06 | 3.6428e-06 | 1.4488e-06 | 3.6428e-06 | 1.7333e-06 | 4.3579e-06 | 2.9214e-06 | 3.4949e-06 | -- | -- | -- | -86.18% | -21.09%
| Train B | 11 | ND | 10 | 10 |  |  | 2 | 12 | 5 | 0.085714 | 0.05 | 0.10277 | 0.059952 | 4.1645e-06 | 2.4293e-06 | 4.1645e-06 | 2.4293e-06 | 4.9821e-06 | 2.9062e-06 |  |  | -- | -- |  | 52.63%
| Background | ND | ND | 2 | 2 |  |  | -- | -- | -- | -- | -- | -- | -- | -- | -- | -- | -- | -- | -- |  |  | -- | -- |  | --
3-Nitroaniline | Train A | ND | ND | 10 | 10 |  | 3-Nitroaniline | 1 | ND | ND | ND | ND | ND | ND | ND | ND | ND | ND | ND | ND | ND | ND | 0.0625 | 0.071429 | 0.0625 | ND | ND
| Train B | ND | ND | 10 | 10 |  |  | 2 | ND | ND | ND | ND | ND | ND | ND | ND | ND | ND | ND | ND |  |  | 0.071429 | 0.1 |  | ND
| Background | ND | ND | 2 | 2 |  |  | -- | -- | -- | -- | -- | -- | -- | -- | -- | -- | -- | -- | -- |  |  | -- | -- |  | --
4,6-Dinitro-2-methylphenol | Train A | ND | ND | 44 | 44 |  | 4,6-Dinitro-2-methylphenol | 1 | ND | ND | ND | ND | ND | ND | ND | ND | ND | ND | ND | ND | ND | ND | 0.275 | 0.31429 | 0.275 | ND | ND
| Train B | ND | ND | 44 | 44 |  |  | 2 | ND | ND | ND | ND | ND | ND | ND | ND | ND | ND | ND | ND |  |  | 0.31429 | 0.44 |  | ND
| Background | ND | ND | 8.7 | 8.7 |  |  | -- | -- | -- | -- | -- | -- | -- | -- | -- | -- | -- | -- | -- |  |  | -- | -- |  | --
4-Aminobiphenyl | Train A | ND | ND | 50 | 50 |  | 4-Aminobiphenyl | 1 | ND | ND | ND | ND | ND | ND | ND | ND | ND | ND | ND | ND | ND | ND | 0.3125 | 0.35714 | 0.3125 | ND | ND
| Train B | ND | ND | 50 | 50 |  |  | 2 | ND | ND | ND | ND | ND | ND | ND | ND | ND | ND | ND | ND |  |  | 0.35714 | 0.5 |  | ND
| Background | ND | ND | 10 | 10 |  |  | -- | -- | -- | -- | -- | -- | -- | -- | -- | -- | -- | -- | -- |  |  | -- | -- |  | --
4-Bromophenyl phenyl ether | Train A | ND | ND | 2.5 | 2.5 |  | 4-Bromophenyl phenyl ether | 1 | ND | ND | ND | ND | ND | ND | ND | ND | ND | ND | ND | ND | ND | ND | 0.015625 | 0.017857 | 0.015625 | ND | ND
| Train B | ND | ND | 2.5 | 2.5 |  |  | 2 | ND | ND | ND | ND | ND | ND | ND | ND | ND | ND | ND | ND |  |  | 0.017857 | 0.025 |  | ND
| Background | ND | ND | 0.5 | 0.5 |  |  | -- | -- | -- | -- | -- | -- | -- | -- | -- | -- | -- | -- | -- |  |  | -- | -- |  | --
4-Chloro-3-methylphenol | Train A | ND | ND | 3.1 | 3.1 |  | 4-Chloro-3-methylphenol | 1 | ND | ND | ND | ND | ND | ND | ND | ND | ND | ND | ND | ND | ND | ND | 0.019375 | 0.022143 | 0.019375 | ND | ND
| Train B | ND | ND | 3.1 | 3.1 |  |  | 2 | ND | ND | ND | ND | ND | ND | ND | ND | ND | ND | ND | ND |  |  | 0.022143 | 0.031 |  | ND
| Background | ND | ND | 0.62 | 0.62 |  |  | -- | -- | -- | -- | -- | -- | -- | -- | -- | -- | -- | -- | -- |  |  | -- | -- |  | --
4-Chloroaniline | Train A | ND | ND | 30 | 30 |  | 4-Chloroaniline | 1 | ND | ND | ND | ND | ND | ND | ND | ND | ND | ND | ND | ND | ND | ND | 0.1875 | 0.21429 | 0.1875 | ND | ND
| Train B | ND | ND | 30 | 30 |  |  | 2 | ND | ND | ND | ND | ND | ND | ND | ND | ND | ND | ND | ND |  |  | 0.21429 | 0.3 |  | ND
| Background | ND | ND | 6 | 6 |  |  | -- | -- | -- | -- | -- | -- | -- | -- | -- | -- | -- | -- | -- |  |  | -- | -- |  | --
4-Chlorophenylphenyl ether | Train A | ND | ND | 2.5 | 2.5 |  | 4-Chlorophenylphenyl ether | 1 | ND | ND | ND | ND | ND | ND | ND | ND | ND | ND | ND | ND | ND | ND | 0.015625 | 0.017857 | 0.015625 | ND | ND
| Train B | ND | ND | 2.5 | 2.5 |  |  | 2 | ND | ND | ND | ND | ND | ND | ND | ND | ND | ND | ND | ND |  |  | 0.017857 | 0.025 |  | ND
| Background | ND | ND | 0.5 | 0.5 |  |  | -- | -- | -- | -- | -- | -- | -- | -- | -- | -- | -- | -- | -- |  |  | -- | -- |  | --
4-Nitroaniline | Train A | ND | ND | 10 | 10 |  | 4-Nitroaniline | 1 | ND | ND | ND | ND | ND | ND | ND | ND | ND | ND | ND | ND | ND | ND | 0.0625 | 0.071429 | 0.0625 | ND | ND
| Train B | ND | ND | 10 | 10 |  |  | 2 | ND | ND | ND | ND | ND | ND | ND | ND | ND | ND | ND | ND |  |  | 0.071429 | 0.1 |  | ND
| Background | ND | ND | 2 | 2 |  |  | -- | -- | -- | -- | -- | -- | -- | -- | -- | -- | -- | -- | -- |  |  | -- | -- |  | --
4-Nitrophenol | Train A | ND | ND | 16 | 16 |  | 4-Nitrophenol | 1 | ND | ND | ND | ND | ND | ND | ND | ND | ND | ND | ND | ND | ND | ND | 0.1 | 0.11429 | 0.1 | ND | ND
| Train B | ND | ND | 16 | 16 |  |  | 2 | ND | ND | ND | ND | ND | ND | ND | ND | ND | ND | ND | ND |  |  | 0.11429 | 0.16 |  | ND
| Background | ND | ND | 3.3 | 3.3 |  |  | -- | -- | -- | -- | -- | -- | -- | -- | -- | -- | -- | -- | -- |  |  | -- | -- |  | --
7,12-Dimethylbenz(a)anthracene | Train A | ND | ND | 2.6 | 2.6 |  | 7,12-Dimethylbenz(a)anthracene | 1 | ND | ND | ND | ND | ND | ND | ND | ND | ND | ND | ND | ND | ND | ND | 0.01625 | 0.018571 | 0.01625 | ND | ND
| Train B | ND | ND | 2.6 | 2.6 |  |  | 2 | ND | ND | ND | ND | ND | ND | ND | ND | ND | ND | ND | ND |  |  | 0.018571 | 0.026 |  | ND
| Background | ND | ND | 0.51 | 0.51 |  |  | -- | -- | -- | -- | -- | -- | -- | -- | -- | -- | -- | -- | -- |  |  | -- | -- |  | --
Acenaphthene | Train A | ND | ND | 2.5 | 2.5 |  | Acenaphthene | 1 | ND | ND | ND | ND | ND | ND | ND | ND | ND | ND | ND | ND | ND | ND | 0.015625 | 0.017857 | 0.015625 | ND | ND
| Train B | ND | ND | 2.5 | 2.5 |  |  | 2 | ND | ND | ND | ND | ND | ND | ND | ND | ND | ND | ND | ND |  |  | 0.017857 | 0.025 |  | ND
| Background | ND | ND | 0.5 | 0.5 |  |  | -- | -- | -- | -- | -- | -- | -- | -- | -- | -- | -- | -- | -- |  |  | -- | -- |  | --
Acenaphthylene | Train A | ND | ND | 2.5 | 2.5 |  | Acenaphthylene | 1 | ND | ND | ND | ND | ND | ND | ND | ND | ND | ND | ND | ND | ND | ND | 0.015625 | 0.017857 | 0.015625 | ND | ND
| Train B | ND | ND | 2.5 | 2.5 |  |  | 2 | ND | ND | ND | ND | ND | ND | ND | ND | ND | ND | ND | ND |  |  | 0.017857 | 0.025 |  | ND
| Background | ND | ND | 0.5 | 0.5 |  |  | -- | -- | -- | -- | -- | -- | -- | -- | -- | -- | -- | -- | -- |  |  | -- | -- |  | --
Acetophenone | Train A | ND | 13 | 12 | 12 |  | Acetophenone | 1 | 6 | 12 | 0.0375 | 0.085714 | 0.042906 | 0.098071 | 1.7386e-06 | 3.9739e-06 | 1.7386e-06 | 3.9739e-06 | 2.0799e-06 | 4.7541e-06 | 3.2848e-06 | 3.9297e-06 | -- | -- | -- | -78.26% | -21.47%
| Train B | 12 | ND | 12 | 12 |  |  | 2 | 13 | 6 | 0.092857 | 0.06 | 0.11134 | 0.071942 | 4.5116e-06 | 2.9152e-06 | 4.5116e-06 | 2.9152e-06 | 5.3973e-06 | 3.4875e-06 |  |  | -- | -- |  | 42.99%
| Background | ND | ND | 2.4 | 2.4 |  |  | -- | -- | -- | -- | -- | -- | -- | -- | -- | -- | -- | -- | -- |  |  | -- | -- |  | --
Aniline | Train A | ND | ND | 36 | 36 |  | Aniline | 1 | ND | ND | ND | ND | ND | ND | ND | ND | ND | ND | ND | ND | ND | ND | 0.225 | 0.25714 | 0.225 | ND | ND
| Train B | ND | ND | 36 | 36 |  |  | 2 | ND | ND | ND | ND | ND | ND | ND | ND | ND | ND | ND | ND |  |  | 0.25714 | 0.36 |  | ND
| Background | ND | ND | 7.3 | 7.3 |  |  | -- | -- | -- | -- | -- | -- | -- | -- | -- | -- | -- | -- | -- |  |  | -- | -- |  | --
Anthracene | Train A | ND | ND | 2.5 | 2.5 |  | Anthracene | 1 | ND | ND | ND | ND | ND | ND | ND | ND | ND | ND | ND | ND | ND | ND | 0.015625 | 0.017857 | 0.015625 | ND | ND
| Train B | ND | ND | 2.5 | 2.5 |  |  | 2 | ND | ND | ND | ND | ND | ND | ND | ND | ND | ND | ND | ND |  |  | 0.017857 | 0.025 |  | ND
| Background | ND | ND | 0.5 | 0.5 |  |  | -- | -- | -- | -- | -- | -- | -- | -- | -- | -- | -- | -- | -- |  |  | -- | -- |  | --
Benzidine | Train A | ND | ND | 260 | 260 |  | Benzidine | 1 | ND | ND | ND | ND | ND | ND | ND | ND | ND | ND | ND | ND | ND | ND | 1.625 | 1.8571 | 1.625 | ND | ND
| Train B | ND | ND | 260 | 260 |  |  | 2 | ND | ND | ND | ND | ND | ND | ND | ND | ND | ND | ND | ND |  |  | 1.8571 | 2.6 |  | ND
| Background | ND | ND | 51 | 51 |  |  | -- | -- | -- | -- | -- | -- | -- | -- | -- | -- | -- | -- | -- |  |  | -- | -- |  | --
Benzo(a)anthracene | Train A | ND | ND | 2.9 | 2.9 |  | Benzo(a)anthracene | 1 | ND | ND | ND | ND | ND | ND | ND | ND | ND | ND | ND | ND | ND | ND | 0.018125 | 0.020714 | 0.018125 | ND | ND
| Train B | ND | ND | 2.9 | 2.9 |  |  | 2 | ND | ND | ND | ND | ND | ND | ND | ND | ND | ND | ND | ND |  |  | 0.020714 | 0.029 |  | ND
| Background | ND | ND | 0.58 | 0.58 |  |  | -- | -- | -- | -- | -- | -- | -- | -- | -- | -- | -- | -- | -- |  |  | -- | -- |  | --
Benzo(a)pyrene | Train A | ND | ND | 2.5 | 2.5 |  | Benzo(a)pyrene | 1 | ND | ND | ND | ND | ND | ND | ND | ND | ND | ND | ND | ND | ND | ND | 0.015625 | 0.017857 | 0.015625 | ND | ND
| Train B | ND | ND | 2.5 | 2.5 |  |  | 2 | ND | ND | ND | ND | ND | ND | ND | ND | ND | ND | ND | ND |  |  | 0.017857 | 0.025 |  | ND
| Background | ND | ND | 0.5 | 0.5 |  |  | -- | -- | -- | -- | -- | -- | -- | -- | -- | -- | -- | -- | -- |  |  | -- | -- |  | --
Benzo(b)fluoranthene | Train A | ND | ND | 5.5 | 5.5 |  | Benzo(b)fluoranthene | 1 | ND | ND | ND | ND | ND | ND | ND | ND | ND | ND | ND | ND | ND | ND | 0.034375 | 0.039286 | 0.034375 | ND | ND
| Train B | ND | ND | 5.5 | 5.5 |  |  | 2 | ND | ND | ND | ND | ND | ND | ND | ND | ND | ND | ND | ND |  |  | 0.039286 | 0.055 |  | ND
| Background | ND | ND | 1.1 | 1.1 |  |  | -- | -- | -- | -- | -- | -- | -- | -- | -- | -- | -- | -- | -- |  |  | -- | -- |  | --
Benzo(g,h,i)perylene | Train A | ND | ND | 3.1 | 3.1 |  | Benzo(g,h,i)perylene | 1 | ND | ND | ND | ND | ND | ND | ND | ND | ND | ND | ND | ND | ND | ND | 0.019375 | 0.022143 | 0.019375 | ND | ND
| Train B | ND | ND | 3.1 | 3.1 |  |  | 2 | ND | ND | ND | ND | ND | ND | ND | ND | ND | ND | ND | ND |  |  | 0.022143 | 0.031 |  | ND
| Background | ND | ND | 0.62 | 0.62 |  |  | -- | -- | -- | -- | -- | -- | -- | -- | -- | -- | -- | -- | -- |  |  | -- | -- |  | --
Benzo(k)fluoranthene | Train A | ND | ND | 8 | 8 |  | Benzo(k)fluoranthene | 1 | ND | ND | ND | ND | ND | ND | ND | ND | ND | ND | ND | ND | ND | ND | 0.05 | 0.057143 | 0.05 | ND | ND
| Train B | ND | ND | 8 | 8 |  |  | 2 | ND | ND | ND | ND | ND | ND | ND | ND | ND | ND | ND | ND |  |  | 0.057143 | 0.08 |  | ND
| Background | ND | ND | 1.6 | 1.6 |  |  | -- | -- | -- | -- | -- | -- | -- | -- | -- | -- | -- | -- | -- |  |  | -- | -- |  | --
Benzoic acid | Train A | ND | ND | 230 | 230 |  | Benzoic acid | 1 | ND | ND | ND | ND | ND | ND | ND | ND | ND | ND | ND | ND | ND | ND | 1.4375 | 1.6429 | 1.4375 | ND | ND
| Train B | ND | ND | 230 | 230 |  |  | 2 | ND | ND | ND | ND | ND | ND | ND | ND | ND | ND | ND | ND |  |  | 1.6429 | 2.3 |  | ND
| Background | ND | ND | 46 | 46 |  |  | -- | -- | -- | -- | -- | -- | -- | -- | -- | -- | -- | -- | -- |  |  | -- | -- |  | --
Benzyl alcohol | Train A | ND | ND | 180 | 180 |  | Benzyl alcohol | 1 | ND | ND | ND | ND | ND | ND | ND | ND | ND | ND | ND | ND | ND | ND | 1.125 | 1.2857 | 1.125 | ND | ND
| Train B | ND | ND | 180 | 180 |  |  | 2 | ND | ND | ND | ND | ND | ND | ND | ND | ND | ND | ND | ND |  |  | 1.2857 | 1.8 |  | ND
| Background | ND | ND | 35 | 35 |  |  | -- | -- | -- | -- | -- | -- | -- | -- | -- | -- | -- | -- | -- |  |  | -- | -- |  | --
bis(2-Chloroethoxy)methane | Train A | ND | ND | 2.5 | 2.5 |  | bis(2-Chloroethoxy)methane | 1 | ND | ND | ND | ND | ND | ND | ND | ND | ND | ND | ND | ND | ND | ND | 0.015625 | 0.017857 | 0.015625 | ND | ND
| Train B | ND | ND | 2.5 | 2.5 |  |  | 2 | ND | ND | ND | ND | ND | ND | ND | ND | ND | ND | ND | ND |  |  | 0.017857 | 0.025 |  | ND
| Background | ND | ND | 0.5 | 0.5 |  |  | -- | -- | -- | -- | -- | -- | -- | -- | -- | -- | -- | -- | -- |  |  | -- | -- |  | --
bis(2-Chloroethyl)ether | Train A | ND | ND | 2.8 | 2.8 |  | bis(2-Chloroethyl)ether | 1 | ND | ND | ND | ND | ND | ND | ND | ND | ND | ND | ND | ND | ND | ND | 0.0175 | 0.02 | 0.0175 | ND | ND
| Train B | ND | ND | 2.8 | 2.8 |  |  | 2 | ND | ND | ND | ND | ND | ND | ND | ND | ND | ND | ND | ND |  |  | 0.02 | 0.028 |  | ND
| Background | ND | ND | 0.56 | 0.56 |  |  | -- | -- | -- | -- | -- | -- | -- | -- | -- | -- | -- | -- | -- |  |  | -- | -- |  | --
bis(2-Chloroisopropyl)ether | Train A | ND | ND | 3.8 | 3.8 |  | bis(2-Chloroisopropyl)ether | 1 | ND | ND | ND | ND | ND | ND | ND | ND | ND | ND | ND | ND | ND | ND | 0.02375 | 0.027143 | 0.02375 | ND | ND
| Train B | ND | ND | 3.8 | 3.8 |  |  | 2 | ND | ND | ND | ND | ND | ND | ND | ND | ND | ND | ND | ND |  |  | 0.027143 | 0.038 |  | ND
| Background | ND | ND | 0.76 | 0.76 |  |  | -- | -- | -- | -- | -- | -- | -- | -- | -- | -- | -- | -- | -- |  |  | -- | -- |  | --
bis(2-Ethylhexyl)phthalate | Train A | ND | ND | 50 | 50 |  | bis(2-Ethylhexyl)phthalate | 1 | ND | ND | ND | ND | ND | ND | ND | ND | ND | ND | ND | ND | ND | ND | 0.3125 | 0.35714 | 0.3125 | ND | ND
| Train B | ND | ND | 50 | 50 |  |  | 2 | ND | ND | ND | ND | ND | ND | ND | ND | ND | ND | ND | ND |  |  | 0.35714 | 0.5 |  | ND
| Background | ND | ND | 10 | 10 |  |  | -- | -- | -- | -- | -- | -- | -- | -- | -- | -- | -- | -- | -- |  |  | -- | -- |  | --
Butylbenzylphthalate | Train A | ND | ND | 3 | 3 |  | Butylbenzylphthalate | 1 | ND | ND | ND | ND | ND | ND | ND | ND | ND | ND | ND | ND | ND | ND | 0.01875 | 0.021429 | 0.01875 | ND | ND
| Train B | ND | ND | 3 | 3 |  |  | 2 | ND | ND | ND | ND | ND | ND | ND | ND | ND | ND | ND | ND |  |  | 0.021429 | 0.03 |  | ND
| Background | 0.69 | 0.69 | 0.61 | 0.61 |  |  | -- | -- | -- | -- | -- | -- | -- | -- | -- | -- | -- | -- | -- |  |  | -- | -- |  | --
Carbazole | Train A | ND | ND | 3.2 | 3.2 |  | Carbazole | 1 | ND | ND | ND | ND | ND | ND | ND | ND | ND | ND | ND | ND | ND | ND | 0.02 | 0.022857 | 0.02 | ND | ND
| Train B | ND | ND | 3.2 | 3.2 |  |  | 2 | ND | ND | ND | ND | ND | ND | ND | ND | ND | ND | ND | ND |  |  | 0.022857 | 0.032 |  | ND
| Background | ND | ND | 0.64 | 0.64 |  |  | -- | -- | -- | -- | -- | -- | -- | -- | -- | -- | -- | -- | -- |  |  | -- | -- |  | --
Chrysene | Train A | ND | ND | 3.2 | 3.2 |  | Chrysene | 1 | ND | ND | ND | ND | ND | ND | ND | ND | ND | ND | ND | ND | ND | ND | 0.02 | 0.022857 | 0.02 | ND | ND
| Train B | ND | ND | 3.2 | 3.2 |  |  | 2 | ND | ND | ND | ND | ND | ND | ND | ND | ND | ND | ND | ND |  |  | 0.022857 | 0.032 |  | ND
| Background | ND | ND | 0.64 | 0.64 |  |  | -- | -- | -- | -- | -- | -- | -- | -- | -- | -- | -- | -- | -- |  |  | -- | -- |  | --
o-chlorobenzalmalononitrile | Train A | 61000 | 36000 | 750 | 500 |  | o-chlorobenzalmalononitrile | 1 | 61000 | 65000 | 380 | 463.0357 | 434.7826 | 529.7891 | 0.017618 | 0.021468 | 0.017618 | 0.021468 | 0.021076 | 0.025682 | 0.01663 | 0.019894 | -- | -- | -- | -19.64% | 39.41%
| Train B | 65000 | 31000 | 750 | 200 |  |  | 2 | 36000 | 31000 | 255.8929 | 308.75 | 306.826 | 370.2038 | 0.012433 | 0.015001 | 0.012433 | 0.015001 | 0.014874 | 0.017946 |  |  | -- | -- |  | -18.64%
| Background | 700 | 700 | 7.5 | 7.5 |  |  | -- | -- | -- | -- | -- | -- | -- | -- | -- | -- | -- | -- | -- |  |  | -- | -- |  | --
Dibenz(a,h)anthracene | Train A | ND | ND | 3 | 3 |  | Dibenz(a,h)anthracene | 1 | ND | ND | ND | ND | ND | ND | ND | ND | ND | ND | ND | ND | ND | ND | 0.01875 | 0.021429 | 0.01875 | ND | ND
| Train B | ND | ND | 3 | 3 |  |  | 2 | ND | ND | ND | ND | ND | ND | ND | ND | ND | ND | ND | ND |  |  | 0.021429 | 0.03 |  | ND
| Background | ND | ND | 0.6 | 0.6 |  |  | -- | -- | -- | -- | -- | -- | -- | -- | -- | -- | -- | -- | -- |  |  | -- | -- |  | --
Dibenzofuran | Train A | ND | ND | 2.5 | 2.5 |  | Dibenzofuran | 1 | ND | ND | ND | ND | ND | ND | ND | ND | ND | ND | ND | ND | ND | ND | 0.015625 | 0.017857 | 0.015625 | ND | ND
| Train B | ND | ND | 2.5 | 2.5 |  |  | 2 | ND | ND | ND | ND | ND | ND | ND | ND | ND | ND | ND | ND |  |  | 0.017857 | 0.025 |  | ND
| Background | ND | ND | 0.5 | 0.5 |  |  | -- | -- | -- | -- | -- | -- | -- | -- | -- | -- | -- | -- | -- |  |  | -- | -- |  | --
Diethylphthalate | Train A | ND | ND | 3.6 | 3.6 |  | Diethylphthalate | 1 | ND | ND | ND | ND | ND | ND | ND | ND | ND | ND | ND | ND | ND | ND | 0.0225 | 0.025714 | 0.0225 | ND | ND
| Train B | ND | ND | 3.6 | 3.6 |  |  | 2 | ND | ND | ND | ND | ND | ND | ND | ND | ND | ND | ND | ND |  |  | 0.025714 | 0.036 |  | ND
| Background | ND | ND | 0.73 | 0.73 |  |  | -- | -- | -- | -- | -- | -- | -- | -- | -- | -- | -- | -- | -- |  |  | -- | -- |  | --
Dimethylphthalate | Train A | ND | ND | 2.5 | 2.5 |  | Dimethylphthalate | 1 | ND | ND | ND | ND | ND | ND | ND | ND | ND | ND | ND | ND | ND | ND | 0.015625 | 0.017857 | 0.015625 | ND | ND
| Train B | ND | ND | 2.5 | 2.5 |  |  | 2 | ND | ND | ND | ND | ND | ND | ND | ND | ND | ND | ND | ND |  |  | 0.017857 | 0.025 |  | ND
| Background | ND | ND | 0.5 | 0.5 |  |  | -- | -- | -- | -- | -- | -- | -- | -- | -- | -- | -- | -- | -- |  |  | -- | -- |  | --
Di-n-butylphthalate | Train A | ND | ND | 50 | 50 |  | Di-n-butylphthalate | 1 | ND | ND | ND | ND | ND | ND | ND | ND | ND | ND | ND | ND | ND | ND | 0.3125 | 0.35714 | 0.3125 | ND | ND
| Train B | ND | ND | 50 | 50 |  |  | 2 | ND | ND | ND | ND | ND | ND | ND | ND | ND | ND | ND | ND |  |  | 0.35714 | 0.5 |  | ND
| Background | ND | ND | 10 | 10 |  |  | -- | -- | -- | -- | -- | -- | -- | -- | -- | -- | -- | -- | -- |  |  | -- | -- |  | --
Di-n-octylphthalate | Train A | ND | ND | 2.8 | 2.8 |  | Di-n-octylphthalate | 1 | ND | ND | ND | ND | ND | ND | ND | ND | ND | ND | ND | ND | ND | ND | 0.0175 | 0.02 | 0.0175 | ND | ND
| Train B | ND | ND | 2.8 | 2.8 |  |  | 2 | ND | ND | ND | ND | ND | ND | ND | ND | ND | ND | ND | ND |  |  | 0.02 | 0.028 |  | ND
| Background | ND | ND | 0.56 | 0.56 |  |  | -- | -- | -- | -- | -- | -- | -- | -- | -- | -- | -- | -- | -- |  |  | -- | -- |  | --
Dinoseb | Train A | ND | ND | 5 | 5 |  | Dinoseb | 1 | ND | ND | ND | ND | ND | ND | ND | ND | ND | ND | ND | ND | ND | ND | 0.03125 | 0.035714 | 0.03125 | ND | ND
| Train B | ND | ND | 5 | 5 |  |  | 2 | ND | ND | ND | ND | ND | ND | ND | ND | ND | ND | ND | ND |  |  | 0.035714 | 0.05 |  | ND
| Background | ND | ND | 0.99 | 0.99 |  |  | -- | -- | -- | -- | -- | -- | -- | -- | -- | -- | -- | -- | -- |  |  | -- | -- |  | --
Diphenylamine | Train A | ND | ND | 2.5 | 2.5 |  | Diphenylamine | 1 | ND | ND | ND | ND | ND | ND | ND | ND | ND | ND | ND | ND | ND | ND | 0.015625 | 0.017857 | 0.015625 | ND | ND
| Train B | ND | ND | 2.5 | 2.5 |  |  | 2 | ND | ND | ND | ND | ND | ND | ND | ND | ND | ND | ND | ND |  |  | 0.017857 | 0.025 |  | ND
| Background | ND | ND | 0.5 | 0.5 |  |  | -- | -- | -- | -- | -- | -- | -- | -- | -- | -- | -- | -- | -- |  |  | -- | -- |  | --
Ethyl methanesulfonate | Train A | ND | ND | 2.5 | 2.5 |  | Ethyl methanesulfonate | 1 | ND | ND | ND | ND | ND | ND | ND | ND | ND | ND | ND | ND | ND | ND | 0.015625 | 0.017857 | 0.015625 | ND | ND
| Train B | ND | ND | 2.5 | 2.5 |  |  | 2 | ND | ND | ND | ND | ND | ND | ND | ND | ND | ND | ND | ND |  |  | 0.017857 | 0.025 |  | ND
| Background | ND | ND | 0.5 | 0.5 |  |  | -- | -- | -- | -- | -- | -- | -- | -- | -- | -- | -- | -- | -- |  |  | -- | -- |  | --
Fluoranthene | Train A | ND | ND | 2.7 | 2.7 |  | Fluoranthene | 1 | ND | ND | ND | ND | ND | ND | ND | ND | ND | ND | ND | ND | ND | ND | 0.016875 | 0.019286 | 0.016875 | ND | ND
| Train B | ND | ND | 2.7 | 2.7 |  |  | 2 | ND | ND | ND | ND | ND | ND | ND | ND | ND | ND | ND | ND |  |  | 0.019286 | 0.027 |  | ND
| Background | ND | ND | 0.54 | 0.54 |  |  | -- | -- | -- | -- | -- | -- | -- | -- | -- | -- | -- | -- | -- |  |  | -- | -- |  | --
Fluorene | Train A | ND | 3.4 | 2.5 | 2.5 |  | Fluorene | 1 | 1.25 | 1.25 | 0.0078125 | 0.0089286 | 0.0089388 | 0.010216 | 3.6221e-07 | 4.1395e-07 | 3.6221e-07 | 4.1395e-07 | 4.3331e-07 | 4.9522e-07 | 6.4086e-07 | 7.6667e-07 | -- | -- | -- | -13.33% | -74.9%
| Train B | ND | ND | 2.5 | 2.5 |  |  | 2 | 3.4 | 1.25 | 0.024286 | 0.0125 | 0.02912 | 0.014988 | 1.18e-06 | 6.0733e-07 | 1.18e-06 | 6.0733e-07 | 1.4116e-06 | 7.2656e-07 |  |  | -- | -- |  | 64.08%
| Background | ND | ND | 0.5 | 0.5 |  |  | -- | -- | -- | -- | -- | -- | -- | -- | -- | -- | -- | -- | -- |  |  | -- | -- |  | --
Hexachlorobenzene | Train A | ND | ND | 2.5 | 2.5 |  | Hexachlorobenzene | 1 | ND | ND | ND | ND | ND | ND | ND | ND | ND | ND | ND | ND | ND | ND | 0.015625 | 0.017857 | 0.015625 | ND | ND
| Train B | ND | ND | 2.5 | 2.5 |  |  | 2 | ND | ND | ND | ND | ND | ND | ND | ND | ND | ND | ND | ND |  |  | 0.017857 | 0.025 |  | ND
| Background | ND | ND | 0.5 | 0.5 |  |  | -- | -- | -- | -- | -- | -- | -- | -- | -- | -- | -- | -- | -- |  |  | -- | -- |  | --
Hexachlorobutadiene | Train A | ND | ND | 3.7 | 3.7 |  | Hexachlorobutadiene | 1 | ND | ND | ND | ND | ND | ND | ND | ND | ND | ND | ND | ND | ND | ND | 0.023125 | 0.026429 | 0.023125 | ND | ND
| Train B | ND | ND | 3.7 | 3.7 |  |  | 2 | ND | ND | ND | ND | ND | ND | ND | ND | ND | ND | ND | ND |  |  | 0.026429 | 0.037 |  | ND
| Background | ND | ND | 0.74 | 0.74 |  |  | -- | -- | -- | -- | -- | -- | -- | -- | -- | -- | -- | -- | -- |  |  | -- | -- |  | --
Hexachlorocyclopentadiene | Train A | ND | ND | 50 | 50 |  | Hexachlorocyclopentadiene | 1 | ND | ND | ND | ND | ND | ND | ND | ND | ND | ND | ND | ND | ND | ND | 0.3125 | 0.35714 | 0.3125 | ND | ND
| Train B | ND | ND | 50 | 50 |  |  | 2 | ND | ND | ND | ND | ND | ND | ND | ND | ND | ND | ND | ND |  |  | 0.35714 | 0.5 |  | ND
| Background | ND | ND | 10 | 10 |  |  | -- | -- | -- | -- | -- | -- | -- | -- | -- | -- | -- | -- | -- |  |  | -- | -- |  | --
Hexachloroethane | Train A | ND | ND | 2.7 | 2.7 |  | Hexachloroethane | 1 | ND | ND | ND | ND | ND | ND | ND | ND | ND | ND | ND | ND | ND | ND | 0.016875 | 0.019286 | 0.016875 | ND | ND
| Train B | ND | ND | 2.7 | 2.7 |  |  | 2 | ND | ND | ND | ND | ND | ND | ND | ND | ND | ND | ND | ND |  |  | 0.019286 | 0.027 |  | ND
| Background | ND | ND | 0.54 | 0.54 |  |  | -- | -- | -- | -- | -- | -- | -- | -- | -- | -- | -- | -- | -- |  |  | -- | -- |  | --
Hexachloropropene | Train A | ND | ND | 3.6 | 3.6 |  | Hexachloropropene | 1 | ND | ND | ND | ND | ND | ND | ND | ND | ND | ND | ND | ND | ND | ND | 0.0225 | 0.025714 | 0.0225 | ND | ND
| Train B | ND | ND | 3.6 | 3.6 |  |  | 2 | ND | ND | ND | ND | ND | ND | ND | ND | ND | ND | ND | ND |  |  | 0.025714 | 0.036 |  | ND
| Background | ND | ND | 0.72 | 0.72 |  |  | -- | -- | -- | -- | -- | -- | -- | -- | -- | -- | -- | -- | -- |  |  | -- | -- |  | --
Indeno(1,2,3-cd)pyrene | Train A | ND | ND | 2.7 | 2.7 |  | Indeno(1,2,3-cd)pyrene | 1 | ND | ND | ND | ND | ND | ND | ND | ND | ND | ND | ND | ND | ND | ND | 0.016875 | 0.019286 | 0.016875 | ND | ND
| Train B | ND | ND | 2.7 | 2.7 |  |  | 2 | ND | ND | ND | ND | ND | ND | ND | ND | ND | ND | ND | ND |  |  | 0.019286 | 0.027 |  | ND
| Background | ND | ND | 0.54 | 0.54 |  |  | -- | -- | -- | -- | -- | -- | -- | -- | -- | -- | -- | -- | -- |  |  | -- | -- |  | --
Isophorone | Train A | ND | ND | 2.5 | 2.5 |  | Isophorone | 1 | ND | ND | ND | ND | ND | ND | ND | ND | ND | ND | ND | ND | ND | ND | 0.015625 | 0.017857 | 0.015625 | ND | ND
| Train B | ND | ND | 2.5 | 2.5 |  |  | 2 | ND | ND | ND | ND | ND | ND | ND | ND | ND | ND | ND | ND |  |  | 0.017857 | 0.025 |  | ND
| Background | ND | ND | 0.5 | 0.5 |  |  | -- | -- | -- | -- | -- | -- | -- | -- | -- | -- | -- | -- | -- |  |  | -- | -- |  | --
Isosafrole | Train A | ND | ND | 2.5 | 2.5 |  | Isosafrole | 1 | ND | ND | ND | ND | ND | ND | ND | ND | ND | ND | ND | ND | ND | ND | 0.015625 | 0.017857 | 0.015625 | ND | ND
| Train B | ND | ND | 2.5 | 2.5 |  |  | 2 | ND | ND | ND | ND | ND | ND | ND | ND | ND | ND | ND | ND |  |  | 0.017857 | 0.025 |  | ND
| Background | ND | ND | 0.5 | 0.5 |  |  | -- | -- | -- | -- | -- | -- | -- | -- | -- | -- | -- | -- | -- |  |  | -- | -- |  | --
Methyl methanesulfonate | Train A | ND | ND | 2.8 | 2.8 |  | Methyl methanesulfonate | 1 | ND | ND | ND | ND | ND | ND | ND | ND | ND | ND | ND | ND | ND | ND | 0.0175 | 0.02 | 0.0175 | ND | ND
| Train B | ND | ND | 2.8 | 2.8 |  |  | 2 | ND | ND | ND | ND | ND | ND | ND | ND | ND | ND | ND | ND |  |  | 0.02 | 0.028 |  | ND
| Background | ND | ND | 0.55 | 0.55 |  |  | -- | -- | -- | -- | -- | -- | -- | -- | -- | -- | -- | -- | -- |  |  | -- | -- |  | --
Naphthalene | Train A | 29 | 41 | 3 | 3 |  | Naphthalene | 1 | 29 | 39 | 0.18013 | 0.27745 | 0.20609 | 0.31744 | 8.3511e-06 | 1.2863e-05 | 8.3511e-06 | 1.2863e-05 | 9.9905e-06 | 1.5388e-05 | 1.1749e-05 | 1.4055e-05 | -- | -- | -- | -42.33% | -14.71%
| Train B | 39 | 24 | 3 | 3 |  |  | 2 | 41 | 24 | 0.29173 | 0.23888 | 0.3498 | 0.28642 | 1.4174e-05 | 1.1606e-05 | 1.4174e-05 | 1.1606e-05 | 1.6957e-05 | 1.3884e-05 |  |  | -- | -- |  | 19.84%
| Background | 0.63 | 0.63 | 0.6 | 0.6 |  |  | -- | -- | -- | -- | -- | -- | -- | -- | -- | -- | -- | -- | -- |  |  | -- | -- |  | --
Nitrobenzene | Train A | ND | ND | 2.8 | 2.8 |  | Nitrobenzene | 1 | ND | ND | ND | ND | ND | ND | ND | ND | ND | ND | ND | ND | ND | ND | 0.0175 | 0.02 | 0.0175 | ND | ND
| Train B | ND | ND | 2.8 | 2.8 |  |  | 2 | ND | ND | ND | ND | ND | ND | ND | ND | ND | ND | ND | ND |  |  | 0.02 | 0.028 |  | ND
| Background | ND | ND | 0.57 | 0.57 |  |  | -- | -- | -- | -- | -- | -- | -- | -- | -- | -- | -- | -- | -- |  |  | -- | -- |  | --
5-Nitro-o-toluidine | Train A | ND | ND | 40 | 40 |  | 5-Nitro-o-toluidine | 1 | ND | ND | ND | ND | ND | ND | ND | ND | ND | ND | ND | ND | ND | ND | 0.25 | 0.28571 | 0.25 | ND | ND
| Train B | ND | ND | 40 | 40 |  |  | 2 | ND | ND | ND | ND | ND | ND | ND | ND | ND | ND | ND | ND |  |  | 0.28571 | 0.4 |  | ND
| Background | ND | ND | 8 | 8 |  |  | -- | -- | -- | -- | -- | -- | -- | -- | -- | -- | -- | -- | -- |  |  | -- | -- |  | --
N-Nitrosodiethylamine | Train A | ND | ND | 2.5 | 2.5 |  | N-Nitrosodiethylamine | 1 | ND | ND | ND | ND | ND | ND | ND | ND | ND | ND | ND | ND | ND | ND | 0.015625 | 0.017857 | 0.015625 | ND | ND
| Train B | ND | ND | 2.5 | 2.5 |  |  | 2 | ND | ND | ND | ND | ND | ND | ND | ND | ND | ND | ND | ND |  |  | 0.017857 | 0.025 |  | ND
| Background | ND | ND | 0.5 | 0.5 |  |  | -- | -- | -- | -- | -- | -- | -- | -- | -- | -- | -- | -- | -- |  |  | -- | -- |  | --
N-Nitrosodimethylamine | Train A | ND | ND | 2.5 | 2.5 |  | N-Nitrosodimethylamine | 1 | ND | ND | ND | ND | ND | ND | ND | ND | ND | ND | ND | ND | ND | ND | 0.015625 | 0.017857 | 0.015625 | ND | ND
| Train B | ND | ND | 2.5 | 2.5 |  |  | 2 | ND | ND | ND | ND | ND | ND | ND | ND | ND | ND | ND | ND |  |  | 0.017857 | 0.025 |  | ND
| Background | ND | ND | 0.5 | 0.5 |  |  | -- | -- | -- | -- | -- | -- | -- | -- | -- | -- | -- | -- | -- |  |  | -- | -- |  | --
N-Nitroso-di-n-butylamine | Train A | ND | ND | 2.5 | 2.5 |  | N-Nitroso-di-n-butylamine | 1 | ND | ND | ND | ND | ND | ND | ND | ND | ND | ND | ND | ND | ND | ND | 0.015625 | 0.017857 | 0.015625 | ND | ND
| Train B | ND | ND | 2.5 | 2.5 |  |  | 2 | ND | ND | ND | ND | ND | ND | ND | ND | ND | ND | ND | ND |  |  | 0.017857 | 0.025 |  | ND
| Background | ND | ND | 0.5 | 0.5 |  |  | -- | -- | -- | -- | -- | -- | -- | -- | -- | -- | -- | -- | -- |  |  | -- | -- |  | --
N-Nitroso-di-n-propylamine | Train A | ND | ND | 2.5 | 2.5 |  | N-Nitroso-di-n-propylamine | 1 | ND | ND | ND | ND | ND | ND | ND | ND | ND | ND | ND | ND | ND | ND | 0.015625 | 0.017857 | 0.015625 | ND | ND
| Train B | ND | ND | 2.5 | 2.5 |  |  | 2 | ND | ND | ND | ND | ND | ND | ND | ND | ND | ND | ND | ND |  |  | 0.017857 | 0.025 |  | ND
| Background | ND | ND | 0.5 | 0.5 |  |  | -- | -- | -- | -- | -- | -- | -- | -- | -- | -- | -- | -- | -- |  |  | -- | -- |  | --
N-Nitrosodiphenylamine | Train A | ND | ND | 4.4 | 4.4 |  | N-Nitrosodiphenylamine | 1 | ND | ND | ND | ND | ND | ND | ND | ND | ND | ND | ND | ND | ND | ND | 0.0275 | 0.031429 | 0.0275 | ND | ND
| Train B | ND | ND | 4.4 | 4.4 |  |  | 2 | ND | ND | ND | ND | ND | ND | ND | ND | ND | ND | ND | ND |  |  | 0.031429 | 0.044 |  | ND
| Background | ND | ND | 0.87 | 0.87 |  |  | -- | -- | -- | -- | -- | -- | -- | -- | -- | -- | -- | -- | -- |  |  | -- | -- |  | --
N-Nitrosomethylethylamine | Train A | ND | ND | 4.2 | 4.2 |  | N-Nitrosomethylethylamine | 1 | ND | ND | ND | ND | ND | ND | ND | ND | ND | ND | ND | ND | ND | ND | 0.02625 | 0.03 | 0.02625 | ND | ND
| Train B | ND | ND | 4.2 | 4.2 |  |  | 2 | ND | ND | ND | ND | ND | ND | ND | ND | ND | ND | ND | ND |  |  | 0.03 | 0.042 |  | ND
| Background | ND | ND | 0.83 | 0.83 |  |  | -- | -- | -- | -- | -- | -- | -- | -- | -- | -- | -- | -- | -- |  |  | -- | -- |  | --
N-Nitrosomorpholine | Train A | ND | ND | 2.5 | 2.5 |  | N-Nitrosomorpholine | 1 | ND | ND | ND | ND | ND | ND | ND | ND | ND | ND | ND | ND | ND | ND | 0.015625 | 0.017857 | 0.015625 | ND | ND
| Train B | ND | ND | 2.5 | 2.5 |  |  | 2 | ND | ND | ND | ND | ND | ND | ND | ND | ND | ND | ND | ND |  |  | 0.017857 | 0.025 |  | ND
| Background | ND | ND | 0.5 | 0.5 |  |  | -- | -- | -- | -- | -- | -- | -- | -- | -- | -- | -- | -- | -- |  |  | -- | -- |  | --
N-Nitrosopiperidine | Train A | ND | ND | 2.5 | 2.5 |  | N-Nitrosopiperidine | 1 | ND | ND | ND | ND | ND | ND | ND | ND | ND | ND | ND | ND | ND | ND | 0.015625 | 0.017857 | 0.015625 | ND | ND
| Train B | ND | ND | 2.5 | 2.5 |  |  | 2 | ND | ND | ND | ND | ND | ND | ND | ND | ND | ND | ND | ND |  |  | 0.017857 | 0.025 |  | ND
| Background | ND | ND | 0.5 | 0.5 |  |  | -- | -- | -- | -- | -- | -- | -- | -- | -- | -- | -- | -- | -- |  |  | -- | -- |  | --
N-Nitrosopyrrolidine | Train A | ND | ND | 2.5 | 2.5 |  | N-Nitrosopyrrolidine | 1 | ND | ND | ND | ND | ND | ND | ND | ND | ND | ND | ND | ND | ND | ND | 0.015625 | 0.017857 | 0.015625 | ND | ND
| Train B | ND | ND | 2.5 | 2.5 |  |  | 2 | ND | ND | ND | ND | ND | ND | ND | ND | ND | ND | ND | ND |  |  | 0.017857 | 0.025 |  | ND
| Background | ND | ND | 0.5 | 0.5 |  |  | -- | -- | -- | -- | -- | -- | -- | -- | -- | -- | -- | -- | -- |  |  | -- | -- |  | --
o-Toluidine | Train A | ND | ND | 32 | 32 |  | o-Toluidine | 1 | ND | ND | ND | ND | ND | ND | ND | ND | ND | ND | ND | ND | ND | ND | 0.2 | 0.22857 | 0.2 | ND | ND
| Train B | ND | ND | 32 | 32 |  |  | 2 | ND | ND | ND | ND | ND | ND | ND | ND | ND | ND | ND | ND |  |  | 0.22857 | 0.32 |  | ND
| Background | ND | ND | 6.4 | 6.4 |  |  | -- | -- | -- | -- | -- | -- | -- | -- | -- | -- | -- | -- | -- |  |  | -- | -- |  | --
p-Dimethylaminoazobenzene | Train A | ND | ND | 2.5 | 2.5 |  | p-Dimethylaminoazobenzene | 1 | ND | ND | ND | ND | ND | ND | ND | ND | ND | ND | ND | ND | ND | ND | 0.015625 | 0.017857 | 0.015625 | ND | ND
| Train B | ND | ND | 2.5 | 2.5 |  |  | 2 | ND | ND | ND | ND | ND | ND | ND | ND | ND | ND | ND | ND |  |  | 0.017857 | 0.025 |  | ND
| Background | ND | ND | 0.5 | 0.5 |  |  | -- | -- | -- | -- | -- | -- | -- | -- | -- | -- | -- | -- | -- |  |  | -- | -- |  | --
Pentachlorobenzene | Train A | ND | ND | 2.5 | 2.5 |  | Pentachlorobenzene | 1 | ND | ND | ND | ND | ND | ND | ND | ND | ND | ND | ND | ND | ND | ND | 0.015625 | 0.017857 | 0.015625 | ND | ND
| Train B | ND | ND | 2.5 | 2.5 |  |  | 2 | ND | ND | ND | ND | ND | ND | ND | ND | ND | ND | ND | ND |  |  | 0.017857 | 0.025 |  | ND
| Background | ND | ND | 0.5 | 0.5 |  |  | -- | -- | -- | -- | -- | -- | -- | -- | -- | -- | -- | -- | -- |  |  | -- | -- |  | --
Pentachloroethane | Train A | ND | ND | 2.5 | 2.5 |  | Pentachloroethane | 1 | ND | ND | ND | ND | ND | ND | ND | ND | ND | ND | ND | ND | ND | ND | 0.015625 | 0.017857 | 0.015625 | ND | ND
| Train B | ND | ND | 2.5 | 2.5 |  |  | 2 | ND | ND | ND | ND | ND | ND | ND | ND | ND | ND | ND | ND |  |  | 0.017857 | 0.025 |  | ND
| Background | ND | ND | 0.5 | 0.5 |  |  | -- | -- | -- | -- | -- | -- | -- | -- | -- | -- | -- | -- | -- |  |  | -- | -- |  | --
Pentachloronitrobenzene | Train A | ND | ND | 2.5 | 2.5 |  | Pentachloronitrobenzene | 1 | ND | ND | ND | ND | ND | ND | ND | ND | ND | ND | ND | ND | ND | ND | 0.015625 | 0.017857 | 0.015625 | ND | ND
| Train B | ND | ND | 2.5 | 2.5 |  |  | 2 | ND | ND | ND | ND | ND | ND | ND | ND | ND | ND | ND | ND |  |  | 0.017857 | 0.025 |  | ND
| Background | ND | ND | 0.5 | 0.5 |  |  | -- | -- | -- | -- | -- | -- | -- | -- | -- | -- | -- | -- | -- |  |  | -- | -- |  | --
Pentachlorophenol | Train A | ND | ND | 120 | 120 |  | Pentachlorophenol | 1 | ND | ND | ND | ND | ND | ND | ND | ND | ND | ND | ND | ND | ND | ND | 0.75 | 0.85714 | 0.75 | ND | ND
| Train B | ND | ND | 120 | 120 |  |  | 2 | ND | ND | ND | ND | ND | ND | ND | ND | ND | ND | ND | ND |  |  | 0.85714 | 1.2 |  | ND
| Background | ND | ND | 25 | 25 |  |  | -- | -- | -- | -- | -- | -- | -- | -- | -- | -- | -- | -- | -- |  |  | -- | -- |  | --
Phenacetin | Train A | ND | ND | 2.5 | 2.5 |  | Phenacetin | 1 | ND | ND | ND | ND | ND | ND | ND | ND | ND | ND | ND | ND | ND | ND | 0.015625 | 0.017857 | 0.015625 | ND | ND
| Train B | ND | ND | 2.5 | 2.5 |  |  | 2 | ND | ND | ND | ND | ND | ND | ND | ND | ND | ND | ND | ND |  |  | 0.017857 | 0.025 |  | ND
| Background | ND | ND | 0.5 | 0.5 |  |  | -- | -- | -- | -- | -- | -- | -- | -- | -- | -- | -- | -- | -- |  |  | -- | -- |  | --
Phenanthrene | Train A | 4.3 | 5.2 | 2.5 | 2.5 |  | Phenanthrene | 1 | 4.3 | 5.5 | 0.026875 | 0.039286 | 0.030749 | 0.044949 | 1.246e-06 | 1.8214e-06 | 1.246e-06 | 1.8214e-06 | 1.4906e-06 | 2.179e-06 | 1.8739e-06 | 2.2418e-06 | -- | -- | -- | -37.52% | -31.76%
| Train B | 5.5 | 5.4 | 2.5 | 2.5 |  |  | 2 | 5.2 | 5.4 | 0.037143 | 0.054 | 0.044536 | 0.064748 | 1.8046e-06 | 2.6237e-06 | 1.8046e-06 | 2.6237e-06 | 2.1589e-06 | 3.1387e-06 |  |  | -- | -- |  | -36.99%
| Background | ND | ND | 0.5 | 0.5 |  |  | -- | -- | -- | -- | -- | -- | -- | -- | -- | -- | -- | -- | -- |  |  | -- | -- |  | --
Phenol | Train A | 94 | 130 | 4.5 | 4.5 |  | Phenol | 1 | 94 | 120 | 0.58518 | 0.85482 | 0.66954 | 0.97806 | 2.713e-05 | 3.9632e-05 | 2.713e-05 | 3.9632e-05 | 3.2457e-05 | 4.7412e-05 | 3.8116e-05 | 4.5599e-05 | -- | -- | -- | -37.33% | -20.16%
| Train B | 120 | 84 | 4.5 | 4.5 |  |  | 2 | 130 | 84 | 0.92625 | 0.83768 | 1.1106 | 1.0044 | 4.5003e-05 | 4.07e-05 | 4.5003e-05 | 4.07e-05 | 5.3838e-05 | 4.869e-05 |  |  | -- | -- |  | 10.02%
| Background | 1.3 | 1.3 | 0.9 | 0.9 |  |  | -- | -- | -- | -- | -- | -- | -- | -- | -- | -- | -- | -- | -- |  |  | -- | -- |  | --
Pyrene | Train A | ND | ND | 2.6 | 2.6 |  | Pyrene | 1 | ND | ND | ND | ND | ND | ND | ND | ND | ND | ND | ND | ND | ND | ND | 0.01625 | 0.018571 | 0.01625 | ND | ND
| Train B | ND | ND | 2.6 | 2.6 |  |  | 2 | ND | ND | ND | ND | ND | ND | ND | ND | ND | ND | ND | ND |  |  | 0.018571 | 0.026 |  | ND
| Background | ND | ND | 0.53 | 0.53 |  |  | -- | -- | -- | -- | -- | -- | -- | -- | -- | -- | -- | -- | -- |  |  | -- | -- |  | --
Pyridine | Train A | ND | ND | 3.7 | 3.7 |  | Pyridine | 1 | ND | ND | ND | ND | ND | ND | ND | ND | ND | ND | ND | ND | ND | ND | 0.023125 | 0.026429 | 0.023125 | ND | ND
| Train B | ND | ND | 3.7 | 3.7 |  |  | 2 | ND | ND | ND | ND | ND | ND | ND | ND | ND | ND | ND | ND |  |  | 0.026429 | 0.037 |  | ND
| Background | ND | ND | 0.74 | 0.74 |  |  | -- | -- | -- | -- | -- | -- | -- | -- | -- | -- | -- | -- | -- |  |  | -- | -- |  | --
Safrole | Train A | ND | ND | 2.5 | 2.5 |  | Safrole | 1 | ND | ND | ND | ND | ND | ND | ND | ND | ND | ND | ND | ND | ND | ND | 0.015625 | 0.017857 | 0.015625 | ND | ND
| Train B | ND | ND | 2.5 | 2.5 |  |  | 2 | ND | ND | ND | ND | ND | ND | ND | ND | ND | ND | ND | ND |  |  | 0.017857 | 0.025 |  | ND
| Background | ND | ND | 0.5 | 0.5 |  |  | -- | -- | -- | -- | -- | -- | -- | -- | -- | -- | -- | -- | -- |  |  | -- | -- |  | --
SVOC TICs
Pollutant | Sample ID | Sample Speciation (ug) |  | Detection Limits (ug) |  |  | Pollutant | Run Number | Sample Speciation with Detection Limits (SSDL) (ug)a |  | Background Corrected Concentration (BCC) (mg/m3)b |  | Dilution Corrected Concentration (DCC) (mg/m3)c |  | Quantity of Pollutant Emitted (QPE) (lb)d |  | Emission Factor (lb/item)e |  | Emission Factor (lb/lb NEW)f |  | Average Emission Factor |  | Detection Limit Based Concentration (mg/m3)g |  | Minimum Detection Limit Based Concentration (mg/m3) | Test Concentration Relative Percent Difference Between Runs
|  | Run 1 | Run 2 | Run 1 | Run 2 |  |  |  | Sample 1 | Sample 2 | Sample 1 | Sample 2 | Sample 1 | Sample 2 | Sample 1 | Sample 2 | Sample 1 | Sample 2 | Sample 1 | Sample 2 | (lb/item) | (lb/lb NEW) | Train A | Train B
2-Butenedinitrile, (E)- | Sample 1 | 30 | 48 | ND | ND |  | 2-Butenedinitrile, (E)- | 1 | 30 | 41 | 0.1875 | 0.29286 | 0.21453 | 0.33508 | 8.693e-06 | 1.3578e-05 | 8.693e-06 | 1.3578e-05 | 1.04e-05 | 1.6243e-05 | 1.2976e-05 | 1.5524e-05 | -- | -- | -- | -37.42%
| Sample 2 | 41 | ND | ND | ND |  |  | 2 | 48 | ND | 0.34286 | ND | 0.4111 | ND | 1.6658e-05 | ND | 1.6658e-05 | ND | 1.9928e-05 | ND |  |  | -- | --
| Background | ND | ND | ND | ND |  |  | -- | -- | -- | -- | -- | -- | -- | -- | -- | -- | -- | -- | -- |  |  | -- | --
2-Chlorohydrocinnamonitrile | Sample 1 | 23 | ND | ND | ND |  | 2-Chlorohydrocinnamonitrile | 1 | 23 | 29 | 0.14375 | 0.20714 | 0.16447 | 0.23701 | 6.6646e-06 | 9.6037e-06 | 6.6646e-06 | 9.6037e-06 | 7.973e-06 | 1.1489e-05 | 8.1342e-06 | 9.731e-06 | -- | -- | -- | ND
| Sample 2 | 29 | ND | ND | ND |  |  | 2 | ND | ND | ND | ND | ND | ND | ND | ND | ND | ND | ND | ND |  |  | -- | --
| Background | ND | ND | ND | ND |  |  | -- | -- | -- | -- | -- | -- | -- | -- | -- | -- | -- | -- | -- |  |  | -- | --
2-Propenamide, 3-(2-chlorophenyl)-2-cyan | Sample 1 | 34 | 45 | ND | ND |  | 2-Propenamide, 3-(2-chlorophenyl)-2-cyan | 1 | 34 | 43 | 0.2125 | 0.30714 | 0.24314 | 0.35142 | 9.8521e-06 | 1.424e-05 | 9.8521e-06 | 1.424e-05 | 1.1786e-05 | 1.7035e-05 | 1.5758e-05 | 1.8851e-05 | -- | -- | -- | -42.66%
| Sample 2 | 43 | 48 | ND | ND |  |  | 2 | 45 | 48 | 0.32143 | 0.48 | 0.38541 | 0.57554 | 1.5617e-05 | 2.3321e-05 | 1.5617e-05 | 2.3321e-05 | 1.8683e-05 | 2.79e-05 |  |  | -- | --
| Background | ND | ND | ND | ND |  |  | -- | -- | -- | -- | -- | -- | -- | -- | -- | -- | -- | -- | -- |  |  | -- | --
5-Isoquinolinecarbonitrile | Sample 1 | 110 | ND | ND | ND |  | 5-Isoquinolinecarbonitrile | 1 | 110 | ND | 0.6875 | ND | 0.78661 | ND | 3.1874e-05 | ND | 3.1874e-05 | ND | 3.8132e-05 | ND | 8.3958e-05 | 0.00010044 | -- | -- | -- | ND
| Sample 2 | ND | 280 | ND | ND |  |  | 2 | ND | 280 | ND | 2.8 | ND | 3.3573 | ND | 0.00013604 | ND | 0.00013604 | ND | 0.00016275 |  |  | -- | --
| Background | ND | ND | ND | ND |  |  | -- | -- | -- | -- | -- | -- | -- | -- | -- | -- | -- | -- | -- |  |  | -- | --
Benzaldehyde, 2-chloro- | Sample 1 | 160 | 180 | ND | ND |  | Benzaldehyde, 2-chloro- | 1 | 160 | 170 | 0.95536 | 1.1696 | 1.0931 | 1.3383 | 4.4293e-05 | 5.4228e-05 | 4.4293e-05 | 5.4228e-05 | 5.2988e-05 | 6.4873e-05 | 5.8597e-05 | 7.0101e-05 | -- | -- | -- | -26.33%
| Sample 2 | 170 | 160 | ND | ND |  |  | 2 | 180 | 160 | 1.2411 | 1.5554 | 1.4881 | 1.8649 | 6.0299e-05 | 7.5569e-05 | 6.0299e-05 | 7.5569e-05 | 7.2137e-05 | 9.0404e-05 |  |  | -- | --
| Background | 25 | 25 | ND | ND |  |  | -- | -- | -- | -- | -- | -- | -- | -- | -- | -- | -- | -- | -- |  |  | -- | --
Benzene, 1-chloro-2-methyl- | Sample 1 | 300 | 470 | ND | ND |  | Benzene, 1-chloro-2-methyl- | 1 | 300 | 390 | 1.875 | 2.7857 | 2.1453 | 3.1873 | 8.693e-05 | 0.00012915 | 8.693e-05 | 0.00012915 | 0.000104 | 0.00015451 | 0.00012881 | 0.0001541 | -- | -- | -- | -27.67%
| Sample 2 | 390 | 280 | ND | ND |  |  | 2 | 470 | 280 | 3.3571 | 2.8 | 4.0254 | 3.3573 | 0.00016311 | 0.00013604 | 0.00016311 | 0.00013604 | 0.00019513 | 0.00016275 |  |  | -- | --
| Background | ND | ND | ND | ND |  |  | -- | -- | -- | -- | -- | -- | -- | -- | -- | -- | -- | -- | -- |  |  | -- | --
Benzofuran | Sample 1 | 30 | 43 | ND | ND |  | Benzofuran | 1 | 30 | 41 | 0.1875 | 0.29286 | 0.21453 | 0.33508 | 8.693e-06 | 1.3578e-05 | 8.693e-06 | 1.3578e-05 | 1.04e-05 | 1.6243e-05 | 1.2398e-05 | 1.4832e-05 | -- | -- | -- | ND
| Sample 2 | 41 | ND | ND | ND |  |  | 2 | 43 | ND | 0.30714 | ND | 0.36828 | ND | 1.4923e-05 | ND | 1.4923e-05 | ND | 1.7853e-05 | ND |  |  | -- | --
| Background | ND | ND | ND | ND |  |  | -- | -- | -- | -- | -- | -- | -- | -- | -- | -- | -- | -- | -- |  |  | -- | --
Furfural | Sample 1 | 230 | 300 | ND | ND |  | Furfural | 1 | 230 | 300 | 1.4375 | 2.1429 | 1.6447 | 2.4518 | 6.6646e-05 | 9.9348e-05 | 6.6646e-05 | 9.9348e-05 | 7.973e-05 | 0.00011885 | 8.9391e-05 | 0.00010694 | -- | -- | -- | -9.637%
| Sample 2 | 300 | 180 | ND | ND |  |  | 2 | 300 | 180 | 2.1429 | 1.8 | 2.5694 | 2.1583 | 0.00010411 | 8.7455e-05 | 0.00010411 | 8.7455e-05 | 0.00012455 | 0.00010462 |  |  | -- | --
| Background | ND | ND | ND | ND |  |  | -- | -- | -- | -- | -- | -- | -- | -- | -- | -- | -- | -- | -- |  |  | -- | --
Hexanedioic acid, bis(2-ethylhexyl) este | Sample 1 | 28 | 30 | ND | ND |  | Hexanedioic acid, bis(2-ethylhexyl) este | 1 | 28 | 28 | 0.175 | 0.2 | 0.20023 | 0.22883 | 8.1135e-06 | 9.2725e-06 | 8.1135e-06 | 9.2725e-06 | 9.7063e-06 | 1.1093e-05 | 1.035e-05 | 1.2382e-05 | -- | -- | -- | -27.44%
| Sample 2 | 28 | 28 | ND | ND |  |  | 2 | 30 | 28 | 0.21429 | 0.28 | 0.25694 | 0.33573 | 1.0411e-05 | 1.3604e-05 | 1.0411e-05 | 1.3604e-05 | 1.2455e-05 | 1.6275e-05 |  |  | -- | --
| Background | ND | ND | ND | ND |  |  | -- | -- | -- | -- | -- | -- | -- | -- | -- | -- | -- | -- | -- |  |  | -- | --
Phenylethyne | Sample 1 | 28 | ND | ND | ND |  | Phenylethyne | 1 | 28 | 110 | 0.175 | 0.78571 | 0.20023 | 0.89899 | 8.1135e-06 | 3.6428e-05 | 8.1135e-06 | 3.6428e-05 | 9.7063e-06 | 4.3579e-05 | 2.2271e-05 | 2.6643e-05 | -- | -- | -- | ND
| Sample 2 | 110 | ND | ND | ND |  |  | 2 | ND | ND | ND | ND | ND | ND | ND | ND | ND | ND | ND | ND |  |  | -- | --
| Background | ND | ND | ND | ND |  |  | -- | -- | -- | -- | -- | -- | -- | -- | -- | -- | -- | -- | -- |  |  | -- | --
Propanedinitrile, (phenylmethylene)- | Sample 1 | 300 | 279.5 | ND | ND |  | Propanedinitrile, (phenylmethylene)- | 1 | 300 | 165.5 | 1.8446 | 1.1518 | 2.1106 | 1.3178 | 8.5522e-05 | 5.34e-05 | 8.5522e-05 | 5.34e-05 | 0.00010231 | 6.3883e-05 | 9.3225e-05 | 0.00011153 | -- | -- | -- | -45.86%
| Sample 2 | 165.5 | 288 | ND | ND |  |  | 2 | 279.5 | 288 | 1.9661 | 2.8496 | 2.3574 | 3.4168 | 9.5524e-05 | 0.00013845 | 9.5524e-05 | 0.00013845 | 0.00011428 | 0.00016563 |  |  | -- | --
| Background | 17 | 17 | ND | ND |  |  | -- | -- | -- | -- | -- | -- | -- | -- | -- | -- | -- | -- | -- |  |  | -- | --
Tetradecanoic acid | Sample 1 | 24 | ND | ND | ND |  | Tetradecanoic acid | 1 | 24 | ND | 0.15 | ND | 0.17162 | ND | 6.9544e-06 | ND | 6.9544e-06 | ND | 8.3196e-06 | ND | 6.9544e-06 | 8.3196e-06 | -- | -- | -- | ND
| Sample 2 | ND | ND | ND | ND |  |  | 2 | ND | ND | ND | ND | ND | ND | ND | ND | ND | ND | ND | ND |  |  | -- | --
| Background | ND | ND | ND | ND |  |  | -- | -- | -- | -- | -- | -- | -- | -- | -- | -- | -- | -- | -- |  |  | -- | --
3-Quinolinecarbonitrile | Sample 1 | ND | ND | ND | ND |  | 3-Quinolinecarbonitrile | 1 | ND | 130 | ND | 0.92857 | ND | 1.0624 | ND | 4.3051e-05 | ND | 4.3051e-05 | ND | 5.1503e-05 | 4.3051e-05 | 5.1503e-05 | -- | -- | -- | ND
| Sample 2 | 130 | ND | ND | ND |  |  | 2 | ND | ND | ND | ND | ND | ND | ND | ND | ND | ND | ND | ND |  |  | -- | --
| Background | ND | ND | ND | ND |  |  | -- | -- | -- | -- | -- | -- | -- | -- | -- | -- | -- | -- | -- |  |  | -- | --
n-Hexadecanoic acid | Sample 1 | ND | 25 | ND | ND |  | n-Hexadecanoic acid | 1 | ND | 22 | ND | 0.15714 | ND | 0.1798 | ND | 7.2856e-06 | ND | 7.2856e-06 | ND | 8.7158e-06 | 8.8835e-06 | 1.0628e-05 | -- | -- | -- | ND
| Sample 2 | 22 | 22 | ND | ND |  |  | 2 | 25 | 22 | 0.17857 | 0.22 | 0.21411 | 0.26379 | 8.6761e-06 | 1.0689e-05 | 8.6761e-06 | 1.0689e-05 | 1.0379e-05 | 1.2787e-05 |  |  | -- | --
| Background | ND | ND | ND | ND |  |  | -- | -- | -- | -- | -- | -- | -- | -- | -- | -- | -- | -- | -- |  |  | -- | --
1,3,5,7-Cyclooctatetraene | Sample 1 | ND | 210 | ND | ND |  | 1,3,5,7-Cyclooctatetraene | 1 | ND | ND | ND | ND | ND | ND | ND | ND | ND | ND | ND | ND | 7.2879e-05 | 8.7187e-05 | -- | -- | -- | ND
| Sample 2 | ND | ND | ND | ND |  |  | 2 | 210 | ND | 1.5 | ND | 1.7986 | ND | 7.2879e-05 | ND | 7.2879e-05 | ND | 8.7187e-05 | ND |  |  | -- | --
| Background | ND | ND | ND | ND |  |  | -- | -- | -- | -- | -- | -- | -- | -- | -- | -- | -- | -- | -- |  |  | -- | --
2-Chlorobenzyl cyanide | Sample 1 | ND | 20 | ND | ND |  | 2-Chlorobenzyl cyanide | 1 | ND | ND | ND | ND | ND | ND | ND | ND | ND | ND | ND | ND | 6.9409e-06 | 8.3035e-06 | -- | -- | -- | ND
| Sample 2 | ND | ND | ND | ND |  |  | 2 | 20 | ND | 0.14286 | ND | 0.17129 | ND | 6.9409e-06 | ND | 6.9409e-06 | ND | 8.3035e-06 | ND |  |  | -- | --
| Background | ND | ND | ND | ND |  |  | -- | -- | -- | -- | -- | -- | -- | -- | -- | -- | -- | -- | -- |  |  | -- | --
Quinoline, 2-chloro- | Sample 1 | ND | 32 | ND | ND |  | Quinoline, 2-chloro- | 1 | ND | ND | ND | ND | ND | ND | ND | ND | ND | ND | ND | ND | 1.0654e-05 | 1.2746e-05 | -- | -- | -- | ND
| Sample 2 | ND | 21 | ND | ND |  |  | 2 | 32 | 21 | 0.22857 | 0.21 | 0.27407 | 0.2518 | 1.1105e-05 | 1.0203e-05 | 1.1105e-05 | 1.0203e-05 | 1.3286e-05 | 1.2206e-05 |  |  | -- | --
| Background | ND | ND | ND | ND |  |  | -- | -- | -- | -- | -- | -- | -- | -- | -- | -- | -- | -- | -- |  |  | -- | --
Tetradecane | Sample 1 | ND | 180 | ND | ND |  | Tetradecane | 1 | ND | ND | ND | ND | ND | ND | ND | ND | ND | ND | ND | ND | 6.5938e-05 | 7.8883e-05 | -- | -- | -- | ND
| Sample 2 | ND | 160 | ND | ND |  |  | 2 | 180 | 160 | 1.2 | 1.5143 | 1.4388 | 1.8157 | 5.8303e-05 | 7.3573e-05 | 5.8303e-05 | 7.3573e-05 | 6.9749e-05 | 8.8017e-05 |  |  | -- | --
| Background | 48 | 48 | ND | ND |  |  | -- | -- | -- | -- | -- | -- | -- | -- | -- | -- | -- | -- | -- |  |  | -- | --
2-Furancarboxaldehyde, 5-(hydroxymethyl) | Sample 1 | ND | ND | ND | ND |  | 2-Furancarboxaldehyde, 5-(hydroxymethyl) | 1 | ND | ND | ND | ND | ND | ND | ND | ND | ND | ND | ND | ND | 1.0203e-05 | 1.2206e-05 | -- | -- | -- | ND
| Sample 2 | ND | 21 | ND | ND |  |  | 2 | ND | 21 | ND | 0.21 | ND | 0.2518 | ND | 1.0203e-05 | ND | 1.0203e-05 | ND | 1.2206e-05 |  |  | -- | --
| Background | ND | ND | ND | ND |  |  | -- | -- | -- | -- | -- | -- | -- | -- | -- | -- | -- | -- | -- |  |  | -- | --
Bicyclo[4.2.0]octa-1,3,5-triene | Sample 1 | ND | ND | ND | ND |  | Bicyclo[4.2.0]octa-1,3,5-triene | 1 | ND | ND | ND | ND | ND | ND | ND | ND | ND | ND | ND | ND | 5.8303e-05 | 6.9749e-05 | -- | -- | -- | ND
| Sample 2 | ND | 120 | ND | ND |  |  | 2 | ND | 120 | ND | 1.2 | ND | 1.4388 | ND | 5.8303e-05 | ND | 5.8303e-05 | ND | 6.9749e-05 |  |  | -- | --
| Background | ND | ND | ND | ND |  |  | -- | -- | -- | -- | -- | -- | -- | -- | -- | -- | -- | -- | -- |  |  | -- | --
1-Heptadecanol | Sample 1 | ND | ND | ND | ND |  | 1-Heptadecanol | 1 | ND | ND | ND | ND | ND | ND | ND | ND | ND | ND | ND | ND | ND | ND | #VALUE! | #VALUE! | #VALUE! | ND
| Sample 2 | ND | ND | ND | ND |  |  | 2 | ND | ND | ND | ND | ND | ND | ND | ND | ND | ND | ND | ND |  |  | #VALUE! | #VALUE!
| Background | 8.8 | 8.8 | ND | ND |  |  | -- | -- | -- | -- | -- | -- | -- | -- | -- | -- | -- | -- | -- |  |  | -- | --
Heptadecane | Sample 1 | ND | ND | ND | ND |  | Heptadecane | 1 | ND | ND | ND | ND | ND | ND | ND | ND | ND | ND | ND | ND | ND | ND | #VALUE! | #VALUE! | #VALUE! | ND
| Sample 2 | ND | ND | ND | ND |  |  | 2 | ND | ND | ND | ND | ND | ND | ND | ND | ND | ND | ND | ND |  |  | #VALUE! | #VALUE!
| Background | 4.9 | 4.9 | ND | ND |  |  | -- | -- | -- | -- | -- | -- | -- | -- | -- | -- | -- | -- | -- |  |  | -- | --
Hexadecane | Sample 1 | ND | ND | ND | ND |  | Hexadecane | 1 | ND | ND | ND | ND | ND | ND | ND | ND | ND | ND | ND | ND | ND | ND | #VALUE! | #VALUE! | #VALUE! | ND
| Sample 2 | ND | ND | ND | ND |  |  | 2 | ND | ND | ND | ND | ND | ND | ND | ND | ND | ND | ND | ND |  |  | #VALUE! | #VALUE!
| Background | 13 | 13 | ND | ND |  |  | -- | -- | -- | -- | -- | -- | -- | -- | -- | -- | -- | -- | -- |  |  | -- | --
Malononitrile, o-chlorobenzyl- | Sample 1 | ND | ND | ND | ND |  | Malononitrile, o-chlorobenzyl- | 1 | ND | ND | ND | ND | ND | ND | ND | ND | ND | ND | ND | ND | ND | ND | #VALUE! | #VALUE! | #VALUE! | ND
| Sample 2 | ND | ND | ND | ND |  |  | 2 | ND | ND | ND | ND | ND | ND | ND | ND | ND | ND | ND | ND |  |  | #VALUE! | #VALUE!
| Background | 18 | 18 | ND | ND |  |  | -- | -- | -- | -- | -- | -- | -- | -- | -- | -- | -- | -- | -- |  |  | -- | --
Oxirane-2,2-dicarbonitrile, 3-(2-chlorop | Sample 1 | ND | ND | ND | ND |  | Oxirane-2,2-dicarbonitrile, 3-(2-chlorop | 1 | ND | ND | ND | ND | ND | ND | ND | ND | ND | ND | ND | ND | ND | ND | #VALUE! | #VALUE! | #VALUE! | ND
| Sample 2 | ND | ND | ND | ND |  |  | 2 | ND | ND | ND | ND | ND | ND | ND | ND | ND | ND | ND | ND |  |  | #VALUE! | #VALUE!
| Background | 11 | 11 | ND | ND |  |  | -- | -- | -- | -- | -- | -- | -- | -- | -- | -- | -- | -- | -- |  |  | -- | --
Pentadecane | Sample 1 | ND | ND | ND | ND |  | Pentadecane | 1 | ND | ND | ND | ND | ND | ND | ND | ND | ND | ND | ND | ND | ND | ND | #VALUE! | #VALUE! | #VALUE! | ND
| Sample 2 | ND | ND | ND | ND |  |  | 2 | ND | ND | ND | ND | ND | ND | ND | ND | ND | ND | ND | ND |  |  | #VALUE! | #VALUE!
| Background | 18 | 18 | ND | ND |  |  | -- | -- | -- | -- | -- | -- | -- | -- | -- | -- | -- | -- | -- |  |  | -- | --
a If the corresponding sample speciation value does not = "ND" or all active sample speciation values = "ND," Sample Speciation with Detection Limits (SSDL) = Sample Speciation. Otherwise, (i.e., if the corresponding sample speciation value = "ND" and
at least one of the active sample speciation values does not = "ND," Sample Speciation with Detection Limits (SSDL) = 0.5 * Detection Limit.
b Background-Corrected Concentration (BCC) = (SSDL / Test Sample Volume) - (Background Sample Speciation / Background Sample Volume)
c Dilution-Corrected Concentration (DCC) = BCC / Dilution Correction Factor
d Quantity of Pollutant Emitted (QPE) = DCC * Initial Plume Volume
e Emission Factor = QPE / No. of Items
f Emission Factor = QPE / Net Explosive Weight
Contamination Calculations
Pollutant | Concentration in Blank (ug) | Field or Method? |  | Percent of Test Value
|  |  | Train | Run 1 | Run 2 | Average
Butylbenzylphthalate | 2 | FB | A | ND | ND | ND
|  |  | B | ND | ND
Diethylphthalate | 0.76 | FB | A | ND | ND | ND
|  |  | B | ND | ND
Di-n-butyl phthalate | 20 | FB | A | ND | ND | ND
|  |  | B | ND | ND
Naphthalene | 0.81 | FB | A | 2.793% | 1.976% | 2.555%
|  |  | B | 2.077% | 3.375%
Heptadecane | 23 | FB | A | ND | ND | ND
|  |  | B | ND | ND
Hexadecane | 75 | FB | A | ND | ND | ND
|  |  | B | ND | ND
Pentadecane | 93 | FB | A | ND | ND | ND
|  |  | B | ND | ND
Tetradecane | 180 | FB | A | ND | 100% | 106.2%
|  |  | B | ND | 112.5%
Note on A211: jklewis: Present in the method blank at levels greater than 50% of test values.
Note on AB17: Julia Cavalier: Logic does not cover all circumstances. If three samples (total) are detected formulas must be changed manually.

## HCl, Cl2 and NH3
HCl / Cl2 Data and HCl / Cl2 Emission Factor Calculations
G963 - M7A3 CS Riot Control Agent Hand Grenade
Test Run Number | 1 | 2 | Pollutant | Run Number | Sample Speciation with Detection Limits (SSDL) (ug)a |  | Background Corrected Concentration (BCC) (mg/m3)b |  | Dilution Corrected Concentration (DCC) (mg/m3)c |  | Quantity of Pollutant Emitted (QPE) (lb)d |  | Emission Factor (lb/item)e |  | Emission Factor (lb/lb NEW)f |  | Average Emission Factor |  | Detection Limit Based Concentration (mg/m3) |  | Minimum Detection Limit Based Concentration (mg/m3) | Test Concentration Relative Percent Difference Between Samples | Test Concentration Relative Percent Difference Between Runs
Number of Items Tested | 1 | 1 |  |  | Train A | Train B | Train A | Train B | Train A | Train B | Train A | Train B | Train A | Train B | Train A | Train B | (lb/item) | (lb/lb NEW) | Train A | Train B
Net Explosive Weight for All Items (lb) | 0.8359 | 0.8359 | Cl2 | 1 | 338 | 368 | 0.80415 | 0.90914 | 1.0181 | 1.1511 | 4.1256e-05 | 4.6642e-05 | 4.1256e-05 | 4.6642e-05 | 4.9355e-05 | 5.5798e-05 | 4.6754e-05 | 5.5933e-05 | -- | -- | -- | -8.499% | 177.7%
Initial Plume Volume (m3) | 18.38 | 18.38 | Cl2 | 2 | 19.95 | 502 | 0 | 1.9232 | 0 | 2.4462 | 0 | 9.912e-05 | 0 | 9.912e-05 | 0 | 0.00011858 |  |  | -- | -- |  | -184.7%
HCl/Cl2 Dilution Correction Factor | 0.78983 | 0.78622 | Cl2 | -- | -- | -- | -- | -- | -- | -- | -- | -- | -- | -- | -- | -- |  |  | -- | -- |  | --
Sample Weight (ug) |  |  | HCl | 1 | 2114.45 | 1946.82 | 8.7014 | 7.9139 | 11.0168 | 10.0197 | 0.00044641 | 0.00040601 | 0.00044641 | 0.00040601 | 0.00053405 | 0.00048571 | 0.00034782 | 0.00041611 | -- | -- | -- | 8.255% | 196.1%
Cl2 - Train A | 338 | ND |  | 2 | 20.735 | 2072.29 | 0.09425 | 10.3614 | 0.11988 | 13.1789 | 4.8576e-06 | 0.00053402 | 4.8576e-06 | 0.00053402 | 5.8112e-06 | 0.00063886 |  |  | -- | -- |  | -196%
Cl2 - Train B | 368 | 502 |  | -- | -- | -- | -- | -- | -- | -- | -- | -- | -- | -- | -- | -- |  |  | -- | -- |  | --
Cl2 - Background | 311 | 311 | NH3 | 1 | 230.59 | 231.68 | 0.94893 | 0.94179 | 1.2014 | 1.1924 | 4.8683e-05 | 4.8317e-05 | 4.8683e-05 | 4.8317e-05 | 5.824e-05 | 5.7802e-05 | 5.6221e-05 | 6.7258e-05 | -- | -- | -- | -0.4716% | 65.1%
HCl - Train A | 2114.45 | ND |  | 2 | 117.34 | 389.59 | 0.53336 | 1.948 | 0.67839 | 2.4776 | 2.7489e-05 | 0.0001004 | 2.7489e-05 | 0.0001004 | 3.2886e-05 | 0.0001201 |  |  | -- | -- |  | -107.4%
HCl - Train B | 1946.82 | 2072.29 |  | -- | -- | -- | -- | -- | -- | -- | -- | -- | -- | -- | -- | -- |  |  | -- | -- |  | --
HCl - Background | ND | ND
NH3 - Train A | 230.59 | 117.34
NH3 - Train B | 231.68 | 389.59
NH3 - Background | ND | ND
Detection Limits (ug) |  |  | a If the corresponding sample weight gain value does not = "ND" or all active sample waeight gain values = "ND," Sample Speciation with Detection Limits (SSDL) = Sample Weight Gain. Otherwise, (i.e., if the corresponding sample weight
Cl2 - Train A | 35 | 39.9 | gain value = "ND" and at least one of the active sample weight gain values does not = "ND," Sample Speciation with Detection Limits (SSDL) = 0.5 * Detection Limit.
Cl2 - Train B | 35.98 | 39.06 | b Background-Corrected Concentration (BCC) = (SSDL / Test Sample Volume) - (Background Sample Weight Gain / Background Sample Volume)
Cl2 - Background | 35.7 | 35.7 | c Dilution-Corrected Concentration (DCC) = BCC / Dilution Correction Factor
HCl - Train A | 38.44 | 41.47 | d Quantity of Pollutant Emitted (QPE) = DCC * Initial Plume Volume
HCl - Train B | 37.29 | 45.93 | e Emission Factor = QPE / No. of Items
HCl - Background | 38.3 | 38.3 | f Emission Factor = QPE / Net Explosive Weight
NH3 - Train A | 25.21 | 27.19
NH3 - Train B | 24.45 | 30.12
NH3 - Background | 25.11 | 25.11
Is Sample Train A Active? | Yes | Yes
Is Sample Train B Active? | Yes | Yes
Sample Volume Calculations - Train A
Sample Volume, SCF (ft3)
Sample Volume (m3) | 0.243 | 0.22
Sample Volume Calculations - Train B
Sample Volume, SCF (ft3)
Sample Volume (m3) | 0.246 | 0.2
Sample Volume Calculations - Background
Sample Volume, SCF (ft3)
Sample Volume (m3) | 0.53 | 0.53
Note on A11: jklewis: Compound present in the lab blank at levels greater than 50% of test values.
Note on Y5: Julia Cavalier: Logic does not cover all circumstances. In this case, only one sample was detected per run.

## Dioxin-Furan
Dioxin / Furan Data and Dioxin / Furan Emission Factor Calculations
G963 - M7A3 CS Riot Control Agent Hand Grenade
Test Run Number | 1 | 2
Number of Items Tested | 1 | 1
Net Explosive Weight for All Items (lb) | 0.8359 | 0.8359
Initial Plume Volume (m3) | 18.38 | 18.38
Dioxin/Furan Sample Volume (m3)
Train A | 0.18 | 0.11
Train B | 0.16 | 0.14
Background | 0.56 | 0.56
Dioxin/Furan Dilution Correction Factor | 0.874 | 0.834
Is Sample Train A Active? | Yes | Yes
Is Sample Train B Active? | Yes | Yes
Pollutant | Sample ID | Sample Speciation (pg) |  | Detection Limits (pg) |  |  | Pollutant | Run Number | Sample Speciation with Detection Limits (SSDL) (pg)a |  | Background Corrected Concentration (BCC) (mg/m3)b |  | Dilution Corrected Concentration (DCC) (mg/m3)c |  | Quantity of Pollutant Emitted (QPE) (lb)d |  | Emission Factor (lb/item)e |  | Emission Factor (lb/lb NEW)f |  | Average Emission Factor |  | Detection Limit Based Concentration (mg/m3) |  | Minimum Detection Limit Based Concentration (mg/m3) | Test Concentration Relative Percent Difference Between Samples | Test Concentration Relative Percent Difference Between Runs
|  | Run 1 | Run 2 | Run 1 | Run 2 |  |  |  | Train A | Train B | Train A | Train B | Train A | Train B | Train A | Train B | Train A | Train B | Train A | Train B | (lb/item) | (lb/lb NEW) | Train A | Train B
2,3,7,8-TCDD | Train A | ND | ND | 3 | 3 |  | 2,3,7,8-TCDD | 1 | ND | ND | ND | ND | ND | ND | ND | ND | ND | ND | ND | ND | ND | ND | 1.6667e-08 | 1.875e-08 | 1.6667e-08 | ND | ND
| Train B | ND | ND | 3 | 3 |  |  | 2 | ND | ND | ND | ND | ND | ND | ND | ND | ND | ND | ND | ND |  |  | 2.7273e-08 | 2.1429e-08 |  | ND
| Background | ND | ND | 3 | 3 |  |  | -- | -- | -- | -- | -- | -- | -- | -- | -- | -- | -- | -- | -- |  |  | -- | -- |  | --
1,2,3,7,8-PeCDD | Train A | ND | ND | 3 | 3 |  | 1,2,3,7,8-PeCDD | 1 | ND | ND | ND | ND | ND | ND | ND | ND | ND | ND | ND | ND | ND | ND | 1.6667e-08 | 1.875e-08 | 1.6667e-08 | ND | ND
| Train B | ND | ND | 3 | 3 |  |  | 2 | ND | ND | ND | ND | ND | ND | ND | ND | ND | ND | ND | ND |  |  | 2.7273e-08 | 2.1429e-08 |  | ND
| Background | ND | ND | 5 | 5 |  |  | -- | -- | -- | -- | -- | -- | -- | -- | -- | -- | -- | -- | -- |  |  | -- | -- |  | --
1,2,3,4,7,8-HxCDD | Train A | ND | ND | 5 | 6 |  | 1,2,3,4,7,8-HxCDD | 1 | ND | ND | ND | ND | ND | ND | ND | ND | ND | ND | ND | ND | ND | ND | 2.7778e-08 | 3.125e-08 | 2.7778e-08 | ND | ND
| Train B | ND | ND | 5 | 6 |  |  | 2 | ND | ND | ND | ND | ND | ND | ND | ND | ND | ND | ND | ND |  |  | 5.4545e-08 | 4.2857e-08 |  | ND
| Background | ND | ND | 8 | 8 |  |  | -- | -- | -- | -- | -- | -- | -- | -- | -- | -- | -- | -- | -- |  |  | -- | -- |  | --
1,2,3,6,7,8-HxCDD | Train A | ND | ND | 4 | 5 |  | 1,2,3,6,7,8-HxCDD | 1 | ND | ND | ND | ND | ND | ND | ND | ND | ND | ND | ND | ND | ND | ND | 2.2222e-08 | 3.125e-08 | 2.2222e-08 | ND | ND
| Train B | ND | ND | 5 | 5 |  |  | 2 | ND | ND | ND | ND | ND | ND | ND | ND | ND | ND | ND | ND |  |  | 4.5455e-08 | 3.5714e-08 |  | ND
| Background | ND | ND | 7 | 7 |  |  | -- | -- | -- | -- | -- | -- | -- | -- | -- | -- | -- | -- | -- |  |  | -- | -- |  | --
1,2,3,7,8,9-HxCDD | Train A | ND | ND | 5 | 7 |  | 1,2,3,7,8,9-HxCDD | 1 | ND | ND | ND | ND | ND | ND | ND | ND | ND | ND | ND | ND | ND | ND | 2.7778e-08 | 3.75e-08 | 2.7778e-08 | ND | ND
| Train B | ND | ND | 6 | 6 |  |  | 2 | ND | ND | ND | ND | ND | ND | ND | ND | ND | ND | ND | ND |  |  | 6.3636e-08 | 4.2857e-08 |  | ND
| Background | ND | ND | 9 | 9 |  |  | -- | -- | -- | -- | -- | -- | -- | -- | -- | -- | -- | -- | -- |  |  | -- | -- |  | --
1,2,3,4,6,7,8-HpCDD | Train A | 120 | 80 | 10 | 10 |  | 1,2,3,4,6,7,8-HpCDD | 1 | 120 | 120 | 6.6667e-07 | 7.5e-07 | 7.6278e-07 | 8.5812e-07 | 3.0908e-11 | 3.4772e-11 | 3.0908e-11 | 3.4772e-11 | 3.6976e-11 | 4.1598e-11 | 3.3062e-11 | 3.9553e-11 | -- | -- | -- | -11.76% | 3.34%
| Train B | 120 | 90 | 10 | 10 |  |  | 2 | 80 | 90 | 7.2727e-07 | 6.4286e-07 | 8.7203e-07 | 7.7081e-07 | 3.5335e-11 | 3.1234e-11 | 3.5335e-11 | 3.1234e-11 | 4.2272e-11 | 3.7366e-11 |  |  | -- | -- |  | 12.32%
| Background | ND | ND | 20 | 20 |  |  | -- | -- | -- | -- | -- | -- | -- | -- | -- | -- | -- | -- | -- |  |  | -- | -- |  | --
1,2,3,4,6,7,8,9-OCDD | Train A | 540 | 370 | 20 | 30 |  | 1,2,3,4,6,7,8,9-OCDD | 1 | 540 | 540 | 3e-06 | 3.375e-06 | 3.4325e-06 | 3.8616e-06 | 1.3909e-10 | 1.5647e-10 | 1.3909e-10 | 1.5647e-10 | 1.6639e-10 | 1.8719e-10 | 1.5379e-10 | 1.8398e-10 | -- | -- | -- | -11.76% | -3.133%
| Train B | 540 | 450 | 20 | 30 |  |  | 2 | 370 | 450 | 3.3636e-06 | 3.2143e-06 | 4.0331e-06 | 3.8541e-06 | 1.6343e-10 | 1.5617e-10 | 1.6343e-10 | 1.5617e-10 | 1.9551e-10 | 1.8683e-10 |  |  | -- | -- |  | 4.541%
| Background | ND | ND | 40 | 40 |  |  | -- | -- | -- | -- | -- | -- | -- | -- | -- | -- | -- | -- | -- |  |  | -- | -- |  | --
2,3,7,8-TCDF | Train A | 370 | 450 | 3 | 2 |  | 2,3,7,8-TCDF | 1 | 370 | 380 | 2.0556e-06 | 2.375e-06 | 2.3519e-06 | 2.7174e-06 | 9.5301e-11 | 1.1011e-10 | 9.5301e-11 | 1.1011e-10 | 1.1401e-10 | 1.3173e-10 | 1.4356e-10 | 1.7174e-10 | -- | -- | -- | -14.42% | -52.58%
| Train B | 380 | 490 | 2 | 2 |  |  | 2 | 450 | 490 | 4.0909e-06 | 3.5e-06 | 4.9052e-06 | 4.1966e-06 | 1.9876e-10 | 1.7005e-10 | 1.9876e-10 | 1.7005e-10 | 2.3778e-10 | 2.0344e-10 |  |  | -- | -- |  | 15.57%
| Background | ND | ND | 3 | 3 |  |  | -- | -- | -- | -- | -- | -- | -- | -- | -- | -- | -- | -- | -- |  |  | -- | -- |  | --
1,2,3,7,8-PeCDF | Train A | 120 | 140 | 2 | 2 |  | 1,2,3,7,8-PeCDF | 1 | 120 | 120 | 6.6667e-07 | 7.5e-07 | 7.6278e-07 | 8.5812e-07 | 3.0908e-11 | 3.4772e-11 | 3.0908e-11 | 3.4772e-11 | 3.6976e-11 | 4.1598e-11 | 4.4894e-11 | 5.3707e-11 | -- | -- | -- | -11.76% | -49.32%
| Train B | 120 | 150 | 2 | 2 |  |  | 2 | 140 | 150 | 1.2727e-06 | 1.0714e-06 | 1.5261e-06 | 1.2847e-06 | 6.1837e-11 | 5.2057e-11 | 6.1837e-11 | 5.2057e-11 | 7.3977e-11 | 6.2276e-11 |  |  | -- | -- |  | 17.17%
| Background | ND | ND | 3 | 3 |  |  | -- | -- | -- | -- | -- | -- | -- | -- | -- | -- | -- | -- | -- |  |  | -- | -- |  | --
2,3,4,7,8-PeCDF | Train A | 130 | 150 | 3 | 3 |  | 2,3,4,7,8-PeCDF | 1 | 130 | 130 | 7.2222e-07 | 8.125e-07 | 8.2634e-07 | 9.2963e-07 | 3.3484e-11 | 3.767e-11 | 3.3484e-11 | 3.767e-11 | 4.0058e-11 | 4.5065e-11 | 4.8234e-11 | 5.7703e-11 | -- | -- | -- | -11.76% | -48.09%
| Train B | 130 | 160 | 3 | 3 |  |  | 2 | 150 | 160 | 1.3636e-06 | 1.1429e-06 | 1.6351e-06 | 1.3703e-06 | 6.6254e-11 | 5.5527e-11 | 6.6254e-11 | 5.5527e-11 | 7.9261e-11 | 6.6428e-11 |  |  | -- | -- |  | 17.62%
| Background | ND | ND | 4 | 4 |  |  | -- | -- | -- | -- | -- | -- | -- | -- | -- | -- | -- | -- | -- |  |  | -- | -- |  | --
1,2,3,4,7,8-HxCDF | Train A | 60 | 60 | 3 | 4 |  | 1,2,3,4,7,8-HxCDF | 1 | 60 | 60 | 3.3333e-07 | 3.75e-07 | 3.8139e-07 | 4.2906e-07 | 1.5454e-11 | 1.7386e-11 | 1.5454e-11 | 1.7386e-11 | 1.8488e-11 | 2.0799e-11 | 2.0909e-11 | 2.5013e-11 | -- | -- | -- | -11.76% | -38.44%
| Train B | 60 | 70 | 4 | 4 |  |  | 2 | 60 | 70 | 5.4545e-07 | 5e-07 | 6.5402e-07 | 5.9952e-07 | 2.6502e-11 | 2.4293e-11 | 2.6502e-11 | 2.4293e-11 | 3.1704e-11 | 2.9062e-11 |  |  | -- | -- |  | 8.696%
| Background | ND | ND | 6 | 6 |  |  | -- | -- | -- | -- | -- | -- | -- | -- | -- | -- | -- | -- | -- |  |  | -- | -- |  | --
1,2,3,6,7,8-HxCDF | Train A | 20 | 20 | 3 | 4 |  | 1,2,3,6,7,8-HxCDF | 1 | 20 | 20 | 1.1111e-07 | 1.25e-07 | 1.2713e-07 | 1.4302e-07 | 5.1514e-12 | 5.7953e-12 | 5.1514e-12 | 5.7953e-12 | 6.1627e-12 | 6.933e-12 | 6.6804e-12 | 7.9918e-12 | -- | -- | -- | -11.76% | -31.59%
| Train B | 20 | 20 | 4 | 4 |  |  | 2 | 20 | 20 | 1.8182e-07 | 1.4286e-07 | 2.1801e-07 | 1.7129e-07 | 8.8339e-12 | 6.9409e-12 | 8.8339e-12 | 6.9409e-12 | 1.0568e-11 | 8.3035e-12 |  |  | -- | -- |  | 24%
| Background | ND | ND | 5 | 5 |  |  | -- | -- | -- | -- | -- | -- | -- | -- | -- | -- | -- | -- | -- |  |  | -- | -- |  | --
1,2,3,7,8,9-HxCDF | Train A | ND | ND | 4 | 5 |  | 1,2,3,7,8,9-HxCDF | 1 | ND | ND | ND | ND | ND | ND | ND | ND | ND | ND | ND | ND | ND | ND | 2.2222e-08 | 3.125e-08 | 2.2222e-08 | ND | ND
| Train B | ND | ND | 5 | 5 |  |  | 2 | ND | ND | ND | ND | ND | ND | ND | ND | ND | ND | ND | ND |  |  | 4.5455e-08 | 3.5714e-08 |  | ND
| Background | ND | ND | 7 | 7 |  |  | -- | -- | -- | -- | -- | -- | -- | -- | -- | -- | -- | -- | -- |  |  | -- | -- |  | --
2,3,4,6,7,8-HxCDF | Train A | 6 | 5 | 3 | 4 |  | 2,3,4,6,7,8-HxCDF | 1 | 6 | 1.5 | 3.3333e-08 | 9.375e-09 | 3.8139e-08 | 1.0727e-08 | 1.5454e-12 | 4.3465e-13 | 1.5454e-12 | 4.3465e-13 | 1.8488e-12 | 5.1998e-13 | 1.828e-12 | 2.1868e-12 | -- | -- | -- | 112.2% | -87.94%
| Train B | ND | 9 | 3 | 3 |  |  | 2 | 5 | 9 | 4.5455e-08 | 6.4286e-08 | 5.4502e-08 | 7.7081e-08 | 2.2085e-12 | 3.1234e-12 | 2.2085e-12 | 3.1234e-12 | 2.642e-12 | 3.7366e-12 |  |  | -- | -- |  | -34.32%
| Background | ND | ND | 5 | 5 |  |  | -- | -- | -- | -- | -- | -- | -- | -- | -- | -- | -- | -- | -- |  |  | -- | -- |  | --
1,2,3,4,6,7,8-HpCDF | Train A | 10 | ND | 6 | 7 |  | 1,2,3,4,6,7,8-HpCDF | 1 | 10 | 10 | 5.5556e-08 | 6.25e-08 | 6.3565e-08 | 7.151e-08 | 2.5757e-12 | 2.8977e-12 | 2.5757e-12 | 2.8977e-12 | 3.0813e-12 | 3.4665e-12 | 2.6224e-12 | 3.1373e-12 | -- | -- | -- | -11.76% | 13.38%
| Train B | 10 | 10 | 6 | 6 |  |  | 2 | 3.5 | 10 | 3.1818e-08 | 7.1429e-08 | 3.8151e-08 | 8.5646e-08 | 1.5459e-12 | 3.4704e-12 | 1.5459e-12 | 3.4704e-12 | 1.8494e-12 | 4.1517e-12 |  |  | -- | -- |  | -76.73%
| Background | ND | ND | 10 | 10 |  |  | -- | -- | -- | -- | -- | -- | -- | -- | -- | -- | -- | -- | -- |  |  | -- | -- |  | --
1,2,3,4,7,8,9-HpCDF | Train A | ND | ND | 8 | 10 |  | 1,2,3,4,7,8,9-HpCDF | 1 | ND | ND | ND | ND | ND | ND | ND | ND | ND | ND | ND | ND | ND | ND | 4.4444e-08 | 5e-08 | 4.4444e-08 | ND | ND
| Train B | ND | ND | 8 | 9 |  |  | 2 | ND | ND | ND | ND | ND | ND | ND | ND | ND | ND | ND | ND |  |  | 9.0909e-08 | 6.4286e-08 |  | ND
| Background | ND | ND | 10 | 10 |  |  | -- | -- | -- | -- | -- | -- | -- | -- | -- | -- | -- | -- | -- |  |  | -- | -- |  | --
1,2,3,4,6,7,8,9-OCDF | Train A | 80 | ND | 20 | 20 |  | 1,2,3,4,6,7,8,9-OCDF | 1 | 80 | 80 | 4.4444e-07 | 5e-07 | 5.0852e-07 | 5.7208e-07 | 2.0606e-11 | 2.3181e-11 | 2.0606e-11 | 2.3181e-11 | 2.4651e-11 | 2.7732e-11 | 1.2919e-11 | 1.5455e-11 | -- | -- | -- | -11.76% | 141.3%
| Train B | 80 | ND | 20 | 20 |  |  | 2 | 10 | 10 | 9.0909e-08 | 7.1429e-08 | 1.09e-07 | 8.5646e-08 | 4.4169e-12 | 3.4704e-12 | 4.4169e-12 | 3.4704e-12 | 5.284e-12 | 4.1517e-12 |  |  | -- | -- |  | 24%
| Background | ND | ND | 30 | 30 |  |  | -- | -- | -- | -- | -- | -- | -- | -- | -- | -- | -- | -- | -- |  |  | -- | -- |  | --
[7 empty] | Total dioxin/furan compounds | 1 | -- | -- | -- | -- | -- | -- | -- | -- | -- | -- | -- | -- | 4.6587e-10 | 5.5733e-10
a If the corresponding sample speciation value does not = "ND" or all active sample speciation values = "ND," Sample Speciation with Detection Limits (SSDL) = Sample Speciation. Otherwise, (i.e., if the corresponding sample speciation value = "ND" and
at least one of the active sample speciation values does not = "ND," Sample Speciation with Detection Limits (SSDL) = 0.5 * Detection Limit.
b Background-Corrected Concentration (BCC) = (SSDL / Test Sample Volume) - (Background Sample Speciation / Background Sample Volume)
c Dilution-Corrected Concentration (DCC) = BCC / Dilution Correction Factor
d Quantity of Pollutant Emitted (QPE) = DCC * Initial Plume Volume
e Emission Factor = QPE / No. of Items
f Emission Factor = QPE / Net Explosive Weight
Contamination Calculations
Pollutant | Concentration in Blank (pg) | Field or Method? |  | Percent of Test Value
|  |  | Train | Run 1 | Run 2 | Average
1,2,3,4,7,8-HxCDF | 7 | FB | A | 11.67% | 11.67% | 11.25%
|  |  | B | 11.67% | 10%
1,2,3,4,6,7,8-HpCDF | 20 | FB | A | 200% | ND | 200%
|  |  | B | 200% | 200%
Note on A37: jklewis: Present in the method blank at a level between 20% and 50% of test values.
Note on A40: Sean Mulligan: Present in the method blank at a level greater than 50% of test values.
Note on V70: Sean Mulligan: Total does not include analytes found in the method blank at >50% of the test values.
Note on W70: Sean Mulligan: Total does not include analytes found in the method blank at >50% of the test values.
Note on AB17: Julia Cavalier: Logic does not cover all circumstances. If three samples (total) are detected formulas must be changed manually.

## Cyanide
Cyanide Data and Emission Factor Calculations
G963 - M7A3 CS Riot Control Agent Hand Grenade
Test Run Number | 1 | 2
Number of Items Tested | 1 | 1
Net Explosive Weight for All Items (lb) | 0.8359 | 0.8359
Initial Plume Volume (m3) | 18.38 | 18.38
Cyanide Sample Volume (m3)
Train A | 0.239 | 0.212
Train B | 0.251 | 0.209
Background | 0.52 | 0.52
Dilution Correction Factor | 0.874 | 0.811 | NA
Is Sample 1 Active? | Yes | Yes
Is Sample 2 Active? | Yes | Yes
Analytical Data Corrected for Volume at EPA Stationary Source Program Standard Conditions
Pollutant | Sample ID | Sample Speciation (mg/m3) |  | Detection Limits (mg/m3) |  | Pollutant | Run Number | Sample Speciation with Detection Limits (SSDL) (mg/m3)a |  | Background Corrected Concentration (BCC) (mg/m3)b |  | Dilution Corrected Concentration (DCC) (mg/m3)c |  | Quantity of Pollutant Emitted (QPE) (lb)d |  | Emission Factor (lb/item)e |  | Emission Factor (lb/lb NEW)f |  | Average Emission Factor |  | Detection Limit Based Concentration (mg/m3)g |  | Minimum Detection Limit Based Concentration (mg/m3) | Test Concentration Relative Percent Difference
|  | Run 1 | Run 2 | Run 1 | Run 2 |  |  | Train A | Train B | Train A | Train B | Train A | Train B | Train A | Train B | Train A | Train B | Train A | Train B | (lb/item) | (lb/lb NEW) | Train A | Train B
Hydrogen Cyanide | Train A | 22.8697 | 21.647 | 5.6877 | 7.62 | Hydrogen Cyanide | 1 | 22.8697 | 19.4174 | 22.8061 | 19.3539 | 26.094 | 22.144 | 0.0010574 | 0.0008973 | 0.0010574 | 0.0008973 | 0.0012649 | 0.0010734 | 0.0010274 | 0.0012291 | -- | -- | -- | 5.493%
| Train B | 19.4174 | 21.6083 | 6.1756 | 7.3735 |  | 2 | 21.647 | 21.6083 | 21.5834 | 21.5447 | 26.6134 | 26.5656 | 0.0010784 | 0.0010765 | 0.0010784 | 0.0010765 | 0.0012901 | 0.0012878 |  |  | -- | --
| Background | 0.063538 | 0.063538 | 0.055615 | 0.055615 |  | -- | -- | -- | -- | -- | -- | -- | -- | -- | -- | -- | -- | -- |  |  | -- | --
a If the corresponding sample speciation value does not = "ND" or all active sample speciation values = "ND," Sample Speciation with Detection Limits (SSDL) = Sample Speciation. Otherwise, (i.e., if the corresponding sample speciation value = "ND" and
at least one of the active sample speciation values does not = "ND," Sample Speciation with Detection Limits (SSDL) = 0.5 * Detection Limit.
b Background Corrected Concentration (BCC) = Test Concentration - Background Concentration
Analytical Data | [5 empty] | c Dilution-Corrected Concentration (DCC) = BCC / Dilution Correction Factor
Pollutant | Sample ID | Sample Speciation (ug) |  | Detection Limits (ug) |  | d Quantity of Pollutant Emitted (QPE) =BDCC * Initial Plume Volume
e Emission Factor = QPE / No. of Items
|  | Run 1 | Run 2 | Run 1 | Run 2 | f Emission Factor = QPE / Net Explosive Weight
Hydrogen Cyanide | Train A | 5465.85 | 4589.16 | 1359.35 | 1615.44 | g If Average Emission Factor = "ND", Minimum Detection Limit Based Concentration = Test Minimum DL in mg/m3
| Train B | 4873.77 | 4516.13 | 1550.08 | 1541.06
| Background | 33.04 | 33.04 | 28.92 | 28.92
Note on AA18: Julia Cavalier: Logic does not cover all circumstances. In this case, only one sample was detected per run.

## Energetics
Energetics Data and Emission Factor Calculations
G963 - M7A3 CS Riot Control Agent Hand Grenade
Test Run Number | 1 | 2 | Background
Number of Items Tested | 1 | 1 | 0
Net Explosive Weight for All Items (lb) | 0.8359 | 0.8359 | ND
Initial Plume Volume (m3) | 18.38 | 18.38 | ND
Dilution Correction Factor | 0.874 | 0.811 | NA
Is Sample 1 Active? | Yes | Yes
Is Sample 2 Active? | Yes | Yes
Energetic (Resin) Sample Volume (m3) Corrected to EPA Stationary Source Program Standard Conditions
Train A | 0.27 | 0.13
Train B | 0.18 | 0.11
Background | 0.57 | 0.57
Pollutant | Sample ID | Sample Speciation (ug) |  | Detection Limits (ug) |  |  | Pollutant | Run Number | Sample Speciation with Detection Limits (SSDL) (ug)a |  | Background Corrected Concentration (BCC) (mg/m3)b |  | Dilution Corrected Concentration (DCC) (mg/m3)c |  | Quantity of Pollutant Emitted (QPE) (lb)d |  | Emission Factor (lb/item)e |  | Emission Factor (lb/lb NEW)f |  | Average Emission Factor |  | Detection Limit Based Concentration (mg/m3)g |  | Minimum Detection Limit Based Concentration (mg/m3) | Test Concentration Relative Percent Difference Between Samples | Test Concentration Relative Percent Difference Between Runs
|  | Run 1 | Run 2 | Run 1 | Run 2 |  |  |  | Train A | Train B | Train A | Train B | Train A | Train B | Train A | Train B | Train A | Train B | Train A | Train B | (lb/item) | (lb/lb NEW) | Train A | Train B
1,3,5-Trinitrobenzene | Train A | 72200 | ND | 395 | 0.4 |  | 1,3,5-Trinitrobenzene | 1 | 72200 | 244.5 | 267.4074 | 1.3583 | 305.9581 | 1.5542 | 0.012398 | 6.2976e-05 | 0.012398 | 6.2976e-05 | 0.014832 | 7.5339e-05 | 0.0031152 | 0.0037268 | -- | -- | -- | 198% | 200%
| Train B | ND | ND | 489 | 0.4 |  |  | 2 | 0.2 | 0.2 | 0.0015385 | 0.0018182 | 0.001897 | 0.0022419 | 7.6868e-08 | 9.0844e-08 | 7.6868e-08 | 9.0844e-08 | 9.1958e-08 | 1.0868e-07 |  |  | -- | -- |  | -16.67%
| Background | ND | ND | 0.4 | 0.4 |  |  | -- | -- | -- | -- | -- | -- | -- | -- | -- | -- | -- | -- | -- |  |  | -- | -- |  | --
1,3-Dinitrobenzene | Train A | ND | ND | 0.49 | 0.49 |  | 1,3-Dinitrobenzene | 1 | ND | ND | ND | ND | ND | ND | ND | ND | ND | ND | ND | ND | ND | ND | 0.0018148 | 0.0027222 | 0.0018148 | ND | ND
| Train B | ND | ND | 0.49 | 0.49 |  |  | 2 | ND | ND | ND | ND | ND | ND | ND | ND | ND | ND | ND | ND |  |  | 0.0037692 | 0.0044545 |  | ND
| Background | ND | ND | 0.49 | 0.49 |  |  | -- | -- | -- | -- | -- | -- | -- | -- | -- | -- | -- | -- | -- |  |  | -- | -- |  | --
2,4,6-Trinitrotoluene | Train A | 50.3 | ND | 0.06 | 0.06 |  | 2,4,6-Trinitrotoluene | 1 | 50.3 | 30.1 | 0.1863 | 0.16722 | 0.21315 | 0.19133 | 8.6372e-06 | 7.7529e-06 | 8.6372e-06 | 7.7529e-06 | 1.0333e-05 | 9.2749e-06 | 1.0596e-05 | 1.2676e-05 | -- | -- | -- | 10.79% | -38.16%
| Train B | 30.1 | 57.2 | 0.06 | 0.06 |  |  | 2 | 0.03 | 57.2 | 0.00023077 | 0.52 | 0.00028455 | 0.64118 | 1.153e-08 | 2.5981e-05 | 1.153e-08 | 2.5981e-05 | 1.3794e-08 | 3.1082e-05 |  |  | -- | -- |  | -199.8%
| Background | ND | ND | 0.06 | 0.06 |  |  | -- | -- | -- | -- | -- | -- | -- | -- | -- | -- | -- | -- | -- |  |  | -- | -- |  | --
2,4-Dinitrotoluene | Train A | ND | ND | 0.1 | 0.1 |  | 2,4-Dinitrotoluene | 1 | ND | ND | ND | ND | ND | ND | ND | ND | ND | ND | ND | ND | ND | ND | 0.00037037 | 0.00055556 | 0.00037037 | ND | ND
| Train B | ND | ND | 0.1 | 0.1 |  |  | 2 | ND | ND | ND | ND | ND | ND | ND | ND | ND | ND | ND | ND |  |  | 0.00076923 | 0.00090909 |  | ND
| Background | ND | ND | 0.1 | 0.1 |  |  | -- | -- | -- | -- | -- | -- | -- | -- | -- | -- | -- | -- | -- |  |  | -- | -- |  | --
2,6-Dinitrotoluene | Train A | ND | ND | 0.14 | 0.14 |  | 2,6-Dinitrotoluene | 1 | ND | ND | ND | ND | ND | ND | ND | ND | ND | ND | ND | ND | ND | ND | 0.00051852 | 0.00077778 | 0.00051852 | ND | ND
| Train B | ND | ND | 0.14 | 0.14 |  |  | 2 | ND | ND | ND | ND | ND | ND | ND | ND | ND | ND | ND | ND |  |  | 0.0010769 | 0.0012727 |  | ND
| Background | ND | ND | 0.14 | 0.14 |  |  | -- | -- | -- | -- | -- | -- | -- | -- | -- | -- | -- | -- | -- |  |  | -- | -- |  | --
2-Amino-4,6-dinitrotoluene | Train A | 44.6 | ND | 0.06 | 63.6 |  | 2-Amino-4,6-dinitrotoluene | 1 | 44.6 | 73.1 | 0.16519 | 0.40611 | 0.189 | 0.46466 | 7.6584e-06 | 1.8828e-05 | 7.6584e-06 | 1.8828e-05 | 9.1619e-06 | 2.2525e-05 | 1.2527e-05 | 1.4987e-05 | -- | -- | -- | -84.34% | 18.87%
| Train B | 73.1 | 25.1 | 0.06 | 0.06 |  |  | 2 | 31.8 | 25.1 | 0.24462 | 0.22818 | 0.30162 | 0.28136 | 1.2222e-05 | 1.1401e-05 | 1.2222e-05 | 1.1401e-05 | 1.4621e-05 | 1.3639e-05 |  |  | -- | -- |  | 6.952%
| Background | ND | ND | 0.06 | 0.06 |  |  | -- | -- | -- | -- | -- | -- | -- | -- | -- | -- | -- | -- | -- |  |  | -- | -- |  | --
2-Nitrotoluene | Train A | ND | ND | 0.3 | 0.3 |  | 2-Nitrotoluene | 1 | ND | ND | ND | ND | ND | ND | ND | ND | ND | ND | ND | ND | ND | ND | 0.0011111 | 0.0016667 | 0.0011111 | ND | ND
| Train B | ND | ND | 0.3 | 0.3 |  |  | 2 | ND | ND | ND | ND | ND | ND | ND | ND | ND | ND | ND | ND |  |  | 0.0023077 | 0.0027273 |  | ND
| Background | ND | ND | 0.3 | 0.3 |  |  | -- | -- | -- | -- | -- | -- | -- | -- | -- | -- | -- | -- | -- |  |  | -- | -- |  | --
4-Amino-2,6-dinitrotoluene | Train A | ND | ND | 0.06 | 0.06 |  | 4-Amino-2,6-dinitrotoluene | 1 | ND | ND | ND | ND | ND | ND | ND | ND | ND | ND | ND | ND | ND | ND | 0.00022222 | 0.00033333 | 0.00022222 | ND | ND
| Train B | ND | ND | 0.06 | 0.06 |  |  | 2 | ND | ND | ND | ND | ND | ND | ND | ND | ND | ND | ND | ND |  |  | 0.00046154 | 0.00054545 |  | ND
| Background | ND | ND | 0.06 | 0.06 |  |  | -- | -- | -- | -- | -- | -- | -- | -- | -- | -- | -- | -- | -- |  |  | -- | -- |  | --
4-Nitrotoluene | Train A | 180 | 179 | 0.25 | 0.25 |  | 4-Nitrotoluene | 1 | 180 | 150 | 0.66667 | 0.83333 | 0.76278 | 0.95347 | 3.0908e-05 | 3.8636e-05 | 3.0908e-05 | 3.8636e-05 | 3.6976e-05 | 4.622e-05 | 4.9347e-05 | 5.9035e-05 | -- | -- | -- | -22.22% | -52.17%
| Train B | 150 | 130 | 0.25 | 0.25 |  |  | 2 | 179 | 130 | 1.3769 | 1.1818 | 1.6978 | 1.4572 | 6.8797e-05 | 5.9049e-05 | 6.8797e-05 | 5.9049e-05 | 8.2303e-05 | 7.0641e-05 |  |  | -- | -- |  | 15.25%
| Background | ND | ND | 0.25 | 0.25 |  |  | -- | -- | -- | -- | -- | -- | -- | -- | -- | -- | -- | -- | -- |  |  | -- | -- |  | --
HMX | Train A | 205 | 118 | 7.22 | 7.22 |  | HMX | 1 | 205 | 297 | 0.52242 | 1.4132 | 0.59773 | 1.6169 | 2.4221e-05 | 6.5518e-05 | 2.4221e-05 | 6.5518e-05 | 2.8975e-05 | 7.838e-05 | 3.6577e-05 | 4.3757e-05 | -- | -- | -- | -73.94% | 40.02%
| Train B | 297 | 76.8 | 7.22 | 7.22 |  |  | 2 | 118 | 76.8 | 0.67085 | 0.46134 | 0.82719 | 0.56885 | 3.3518e-05 | 2.305e-05 | 3.3518e-05 | 2.305e-05 | 4.0099e-05 | 2.7576e-05 |  |  | -- | -- |  | 26.09%
| Background | 135 | 135 | 7.22 | 7.22 |  |  | -- | -- | -- | -- | -- | -- | -- | -- | -- | -- | -- | -- | -- |  |  | -- | -- |  | --
Nitrobenzene | Train A | 10.7 | 7.24 | 0.34 | 0.34 |  | Nitrobenzene | 1 | 10.7 | 6.25 | 0.03963 | 0.034722 | 0.045343 | 0.039728 | 1.8373e-06 | 1.6098e-06 | 1.8373e-06 | 1.6098e-06 | 2.198e-06 | 1.9258e-06 | 2.2615e-06 | 2.7054e-06 | -- | -- | -- | 13.2% | -40.45%
| Train B | 6.25 | 6.2 | 0.34 | 0.34 |  |  | 2 | 7.24 | 6.2 | 0.055692 | 0.056364 | 0.068671 | 0.069499 | 2.7826e-06 | 2.8162e-06 | 2.7826e-06 | 2.8162e-06 | 3.3289e-06 | 3.369e-06 |  |  | -- | -- |  | -1.198%
| Background | ND | ND | 0.34 | 0.34 |  |  | -- | -- | -- | -- | -- | -- | -- | -- | -- | -- | -- | -- | -- |  |  | -- | -- |  | --
Nitroglycerin | Train A | ND | ND | 0.29 | 0.29 |  | Nitroglycerin | 1 | 0.145 | 273 | 0.00053704 | 1.5167 | 0.00061446 | 1.7353 | 2.4898e-08 | 7.0317e-05 | 2.4898e-08 | 7.0317e-05 | 2.9786e-08 | 8.4121e-05 | 4.7918e-05 | 5.7326e-05 | -- | -- | -- | -199.9% | -46.19%
| Train B | 273 | 267 | 0.29 | 0.29 |  |  | 2 | 0.145 | 267 | 0.0011154 | 2.4273 | 0.0013753 | 2.9929 | 5.5729e-08 | 0.00012128 | 5.5729e-08 | 0.00012128 | 6.667e-08 | 0.00014509 |  |  | -- | -- |  | -199.8%
| Background | ND | ND | 0.29 | 0.29 |  |  | -- | -- | -- | -- | -- | -- | -- | -- | -- | -- | -- | -- | -- |  |  | -- | -- |  | --
PETN | Train A | 4.12 | 41.2 | 0.31 | 0.31 |  | PETN | 1 | 4.12 | 4.38 | 0 | 0 | 0 | 0 | 0 | 0 | 0 | 0 | 0 | 0 | 1.2749e-05 | 1.5252e-05 | -- | -- | -- | -45.84% | -186.6%
| Train B | 4.38 | 91 | 0.31 | 0.31 |  |  | 2 | 41.2 | 91 | 0.25517 | 0.76552 | 0.31463 | 0.94392 | 1.2749e-05 | 3.8248e-05 | 1.2749e-05 | 3.8248e-05 | 1.5252e-05 | 4.5757e-05 |  |  | -- | -- |  | -89.21%
| Background | 35.2 | 35.2 | 0.31 | 0.31 |  |  | -- | -- | -- | -- | -- | -- | -- | -- | -- | -- | -- | -- | -- |  |  | -- | -- |  | --
RDX | Train A | ND | 3.29 | 0.04 | 0.04 |  | RDX | 1 | 0.02 | 1.18 | 7.4074e-05 | 0.0065556 | 8.4753e-05 | 0.0075006 | 3.4343e-09 | 3.0393e-07 | 3.4343e-09 | 3.0393e-07 | 4.1085e-09 | 3.636e-07 | 1.5739e-06 | 1.8829e-06 | -- | -- | -- | -195.5% | -179%
| Train B | 1.18 | 10.4 | 0.04 | 0.04 |  |  | 2 | 3.29 | 10.4 | 0.025308 | 0.094545 | 0.031206 | 0.11658 | 1.2645e-06 | 4.7239e-06 | 1.2645e-06 | 4.7239e-06 | 1.5127e-06 | 5.6513e-06 |  |  | -- | -- |  | -115.5%
| Background | ND | ND | 0.04 | 0.04 |  |  | -- | -- | -- | -- | -- | -- | -- | -- | -- | -- | -- | -- | -- |  |  | -- | -- |  | --
Tetryl | Train A | ND | ND | 89.9 | 89.9 |  | Tetryl | 1 | ND | ND | ND | ND | ND | ND | ND | ND | ND | ND | ND | ND | ND | ND | 0.33296 | 0.49944 | 0.33296 | ND | ND
| Train B | ND | ND | 89.9 | 89.9 |  |  | 2 | ND | ND | ND | ND | ND | ND | ND | ND | ND | ND | ND | ND |  |  | 0.69154 | 0.81727 |  | ND
| Background | ND | ND | 0.09 | 0.09 |  |  | -- | -- | -- | -- | -- | -- | -- | -- | -- | -- | -- | -- | -- |  |  | -- | -- |  | --
a If the corresponding sample speciation value does not = "ND" or all active sample speciation values = "ND," Sample Speciation with Detection Limits (SSDL) = Sample Speciation. Otherwise, (i.e., if the corresponding sample speciation value = "ND" and
at least one of the active sample speciation values does not = "ND," Sample Speciation with Detection Limits (SSDL) = 0.5 * Detection Limit.
b Background Corrected Concentration (BCC) = Test Mass/Test Sample Volume - Background Mass/ Background Sample Volume
c Dilution-Corrected Concentration (DCC) = BCC / Dilution Correction Factor
d Quantity of Pollutant Emitted (QPE) =BDCC * Initial Plume Volume
e Emission Factor = QPE / No. of Items
f Emission Factor = QPE / Net Explosive Weight
g If Average Emission Factor = "ND", Minimum Detection Limit Based Concentration = Test DL/Test Sample volume in mg/m3
Contamination Calculations
Pollutant | Concentration in Blank (ug) | Field or Method? |  | Percent of Test Value
|  |  | Train | Run 1 | Run 2 | Average
4-Nitrotoluene | 10.8 | FB | A | 6% | 6.034% | 6.885%
|  |  | B | 7.2% | 8.308%
HMX | 395 | FB | A | 192.7% | 334.7% | 293.7%
|  |  | B | 133% | 514.3%
Nitrobenzene | 2.06 | FB | A | 19.25% | 28.45% | 28.47%
|  |  | B | 32.96% | 33.23%
Nitroglycerine | 1.31 | FB | A | ND | ND | 0.4852%
|  |  | B | 0.4799% | 0.4906%
Tetryl | 7.22 | FB | A | ND | ND | ND
|  |  | B | ND | ND
Note on AB17: Julia Cavalier: Logic does not cover all circumstances. If three samples (total) are detected formulas must be changed manually.

## CEM
CEM Data and CEM Emission Factor Calculations
G963 - M7A3 CS Riot Control Agent Hand Grenade
Test Run Number | 1 | 2
Number of Items Tested | 1 | 1
Net Explosive Weight for All Items (lb) | 0.8359 | 0.8359
Initial Plume Volume (m3) | 18.38 | 18.38
CEM Dilution Correction Factor | 0.835 | 0.809
Pollutant | Sample ID | Sample Speciation (ppmv) |  | Pollutant | Run Number | Molecular Weight (g/gmol) | Concentration (mg/m3)a |  | Background Corrected Concentration (BCC) (mg/m3)b | Dilution Corrected Concentration (DCC) (mg/m3)c | Quantity of Pollutant Emitted (lb)d | Emission Factor (lb/item)e | Emission Factor (lb/lb NEW)f | Average Emission Factor |  | Test Concentration Relative Percent Difference
|  | Run 1 | Run 2 |  |  |  | Sample 1 | Background | [5 empty] | (lb/item) | (lb/lb NEW)
CO | Sample 1 | 595.72 | 595.72 | CO | 1 | 28 | 693.8947 | 0.75712 | 693.1375 | 830.1048 | 0.033637 | 0.033637 | 0.04024 | 0.034177 | 0.040887 | 0%
| Background | 0.65 | 0.65 |  | 2 |  | 693.8947 | 0.75712 | 693.1375 | 856.7831 | 0.034718 | 0.034718 | 0.041533
[5 empty] | -- |  | -- | -- | -- | -- | -- | -- | --
NOx | Sample 1 | 15.34 | 15.34 | NOx | 1 | 46 | 29.3546 | 0 | 29.3546 | 35.1552 | 0.0014245 | 0.0014245 | 0.0017042 | 0.0014474 | 0.0017316 | 0%
| Background | 0 | 0 |  | 2 |  | 29.3546 | 0 | 29.3546 | 36.2851 | 0.0014703 | 0.0014703 | 0.0017589
[5 empty] | -- |  | -- | -- | -- | -- | -- | -- | --
CO2 | Sample 1 | 1391.5 | 1391.5 | CO2 | 1 | 44 | 2547.0016 | 707.1567 | 1839.8449 | 2203.407 | 0.089284 | 0.089284 | 0.10681 | 0.090719 | 0.10853 | 0%
| Background | 386.34 | 386.34 |  | 2 |  | 2547.0016 | 707.1567 | 1839.8449 | 2274.2211 | 0.092154 | 0.092154 | 0.11024
[5 empty] | -- |  | -- | -- | -- | -- | -- | -- | --
SO2 | Sample 1 | 0.39 | 0.39 | SO2 | 1 | 64 | 1.0383 | 0 | 1.0383 | 1.2435 | 5.0388e-05 | 5.0388e-05 | 6.028e-05 | 5.1198e-05 | 6.1249e-05 | 0%
| Background | 0 | 0 |  | 2 |  | 1.0383 | 0 | 1.0383 | 1.2835 | 5.2008e-05 | 5.2008e-05 | 6.2218e-05
[5 empty] | -- |  | -- | -- | -- | -- | -- | -- | --
a Concentration = ppmv concentration of CEM * Molecular Weight* conversion factor
b Background Corrected Concentration (BCC) = Sample Concentration - Background Concentration
c Dilution-Corrected Concentration (DCC) = BCC / Dilution Correction Factor
d Quantity of Pollutant Emitted (QPE) = DCC * Initial Plume Volume
e Emission Factor = QPE / No. of Items
f Emission Factor = QPE / Net Explosive Weight
Note on I11: Kaobrian: note: do not "pull down" these formulas

## Aldehyde
TO-11 Carbonyl Data and Emission Factor Calculations
G963 - M7A3 CS Riot Control Agent Hand Grenade
Test Run Number | 1 | 2 | Background
Number of Items Tested | 1 | 1 | 0
Net Explosive Weight for All Items (lb) | 0.8359 | 0.8359 | NA
Initial Plume Volume (m3) | 18.38 | 18.38 | 18.38
Aldehdye Sample Volume (m3)
Train A | 0.004 | 0.004
Train B | 0.004 | 0.004
Background | 0.01 | 0.01
Aldehyde Dilution Correction Factor | 0.874 | 0.811
Is Train A Active? | Yes | Yes
Is Train B Active? | Yes | Yes
Pollutant | Sample ID | Sample Speciation (ug) |  | Detection Limits (ug) |  |  | Pollutant | Run Number | Sample Speciation with Detection Limits (SSDL) (ug)a |  | Background Corrected Concentration (BCC) (mg/m3)b |  | Dilution Corrected Concentration (DCC) (mg/m3)c |  | Quantity of Pollutant Emitted (QPE) (lb)d |  | Emission Factor (lb/item)e |  | Emission Factor (lb/lb NEW)f |  | Average Emission Factor |  | Detection Limit Based Concentration (mg/m3)g |  | Minimum Detection Limit Based Concentration (mg/m3) | Test Concentration Relative Percent Difference Between Samples | Test Concentration Relative Percent Difference Between Runs
|  | Run 1 | Run 2 | Run 1 | Run 2 |  |  |  | Sample 1 | Sample 2 | Sample 1 | Sample 2 | Sample 1 | Sample 2 | Sample 1 | Sample 2 | Sample 1 | Sample 2 | Sample 1 | Sample 2 | (lb/item) | (lb/lb NEW) | Train A | Train B
2,5 Dimethlbenzaldehyde | Sample 1 | ND | ND | 1.5 | 1.5 |  | 2,5 Dimethlbenzaldehyde | 1 | ND | ND | ND | ND | ND | ND | ND | ND | ND | ND | ND | ND | ND | ND | 0.375 | 0.375 | 0.375 | ND | ND
| Sample 2 | ND | ND | 1.5 | 1.5 |  |  | 2 | ND | ND | ND | ND | ND | ND | ND | ND | ND | ND | ND | ND |  |  | 0.375 | 0.375 |  | ND
| Background | ND | ND | 0.5 | 0.5 |  |  | -- | -- | -- | -- | -- | -- | -- | -- | -- | -- | -- | -- | -- |  |  | -- | -- |  | --
Acetaldehyde | Sample 1 | ND | ND | 0.3 | 0.3 |  | Acetaldehyde | 1 | ND | ND | ND | ND | ND | ND | ND | ND | ND | ND | ND | ND | ND | ND | 0.075 | 0.075 | 0.075 | ND | ND
| Sample 2 | ND | ND | 0.3 | 0.3 |  |  | 2 | ND | ND | ND | ND | ND | ND | ND | ND | ND | ND | ND | ND |  |  | 0.075 | 0.075 |  | ND
| Background | 0.28 | 0.28 | 0.1 | 0.1 |  |  | -- | -- | -- | -- | -- | -- | -- | -- | -- | -- | -- | -- | -- |  |  | -- | -- |  | --
Acetone | Sample 1 | 1.5 | 2.4 | 0.75 | 0.75 |  | Acetone | 1 | 1.5 | 1.8 | 0.255 | 0.33 | 0.29176 | 0.37757 | 1.1822e-05 | 1.53e-05 | 1.1822e-05 | 1.53e-05 | 1.4143e-05 | 1.8303e-05 | 2.2207e-05 | 2.6567e-05 | -- | -- | -- | -18.18% | -56.52%
| Sample 2 | 1.8 | 3.5 | 0.75 | 0.75 |  |  | 2 | 2.4 | 3.5 | 0.48 | 0.755 | 0.59186 | 0.93095 | 2.3983e-05 | 3.7723e-05 | 2.3983e-05 | 3.7723e-05 | 2.8691e-05 | 4.5129e-05 |  |  | -- | -- |  | -37.29%
| Background | 1.2 | 1.2 | 0.25 | 0.25 |  |  | -- | -- | -- | -- | -- | -- | -- | -- | -- | -- | -- | -- | -- |  |  | -- | -- |  | --
Benzaldehyde | Sample 1 | 1.1 | 1.1 | 0.75 | 0.75 |  | Benzaldehyde | 1 | 1.1 | 1.4 | 0.275 | 0.35 | 0.31465 | 0.40046 | 1.275e-05 | 1.6227e-05 | 1.275e-05 | 1.6227e-05 | 1.5253e-05 | 1.9413e-05 | 1.5051e-05 | 1.8006e-05 | -- | -- | -- | -24% | 0%
| Sample 2 | 1.4 | 1.4 | 0.75 | 0.75 |  |  | 2 | 1.1 | 1.4 | 0.275 | 0.35 | 0.33909 | 0.43157 | 1.374e-05 | 1.7487e-05 | 1.374e-05 | 1.7487e-05 | 1.6438e-05 | 2.0921e-05 |  |  | -- | -- |  | -24%
| Background | ND | ND | 0.25 | 0.25 |  |  | -- | -- | -- | -- | -- | -- | -- | -- | -- | -- | -- | -- | -- |  |  | -- | -- |  | --
Crotonaldehyde | Sample 1 | ND | ND | 0.75 | 0.75 |  | Crotonaldehyde | 1 | ND | ND | ND | ND | ND | ND | ND | ND | ND | ND | ND | ND | ND | ND | 0.1875 | 0.1875 | 0.1875 | ND | ND
| Sample 2 | ND | ND | 0.75 | 0.75 |  |  | 2 | ND | ND | ND | ND | ND | ND | ND | ND | ND | ND | ND | ND |  |  | 0.1875 | 0.1875 |  | ND
| Background | ND | ND | 0.25 | 0.25 |  |  | -- | -- | -- | -- | -- | -- | -- | -- | -- | -- | -- | -- | -- |  |  | -- | -- |  | --
Formaldehyde | Sample 1 | 47 | 43 | 0.15 | 0.15 |  | Formaldehyde | 1 | 47 | 43 | 11.736 | 10.736 | 13.4279 | 12.2838 | 0.00054411 | 0.00049775 | 0.00054411 | 0.00049775 | 0.00065093 | 0.00059546 | 0.00052555 | 0.00062872 | -- | -- | -- | 8.889% | 5.714%
| Sample 2 | 43 | 42 | 0.15 | 0.15 |  |  | 2 | 43 | 42 | 10.736 | 10.486 | 13.238 | 12.9297 | 0.00053641 | 0.00052392 | 0.00053641 | 0.00052392 | 0.00064172 | 0.00062678 |  |  | -- | -- |  | 2.353%
| Background | 0.14 | 0.14 | 0.05 | 0.05 |  |  | -- | -- | -- | -- | -- | -- | -- | -- | -- | -- | -- | -- | -- |  |  | -- | -- |  | --
Hexanal | Sample 1 | ND | ND | 0.75 | 0.75 |  | Hexanal | 1 | ND | ND | ND | ND | ND | ND | ND | ND | ND | ND | ND | ND | ND | ND | 0.1875 | 0.1875 | 0.1875 | ND | ND
| Sample 2 | ND | ND | 0.75 | 0.75 |  |  | 2 | ND | ND | ND | ND | ND | ND | ND | ND | ND | ND | ND | ND |  |  | 0.1875 | 0.1875 |  | ND
| Background | ND | ND | 0.25 | 0.25 |  |  | -- | -- | -- | -- | -- | -- | -- | -- | -- | -- | -- | -- | -- |  |  | -- | -- |  | --
Isopentanal | Sample 1 | ND | ND | 0.75 | 0.75 |  | Isopentanal | 1 | ND | ND | ND | ND | ND | ND | ND | ND | ND | ND | ND | ND | ND | ND | 0.1875 | 0.1875 | 0.1875 | ND | ND
| Sample 2 | ND | ND | 0.75 | 0.75 |  |  | 2 | ND | ND | ND | ND | ND | ND | ND | ND | ND | ND | ND | ND |  |  | 0.1875 | 0.1875 |  | ND
| Background | ND | ND | 0.25 | 0.25 |  |  | -- | -- | -- | -- | -- | -- | -- | -- | -- | -- | -- | -- | -- |  |  | -- | -- |  | --
m,p-Tolualdehyde | Sample 1 | 10 | 4.4 | 0.75 | 0.75 |  | m,p-Tolualdehyde | 1 | 10 | 7.5 | 2.406 | 1.781 | 2.7529 | 2.0378 | 0.00011155 | 8.2572e-05 | 0.00011155 | 8.2572e-05 | 0.00013345 | 9.8782e-05 | 8.6465e-05 | 0.00010344 | -- | -- | -- | 28.57% | 30.26%
| Sample 2 | 7.5 | 8.5 | 0.75 | 0.75 |  |  | 2 | 4.4 | 8.5 | 1.006 | 2.031 | 1.2404 | 2.5043 | 5.0264e-05 | 0.00010148 | 5.0264e-05 | 0.00010148 | 6.0132e-05 | 0.0001214 |  |  | -- | -- |  | -63.57%
| Background | 0.94 | 0.94 | 0.25 | 0.25 |  |  | -- | -- | -- | -- | -- | -- | -- | -- | -- | -- | -- | -- | -- |  |  | -- | -- |  | --
MEK/Butyraldehydes | Sample 1 | ND | ND | 0.75 | 0.75 |  | MEK/Butyraldehydes | 1 | ND | ND | ND | ND | ND | ND | ND | ND | ND | ND | ND | ND | ND | ND | 0.1875 | 0.1875 | 0.1875 | ND | ND
| Sample 2 | ND | ND | 0.75 | 0.75 |  |  | 2 | ND | ND | ND | ND | ND | ND | ND | ND | ND | ND | ND | ND |  |  | 0.1875 | 0.1875 |  | ND
| Background | ND | ND | 0.25 | 0.25 |  |  | -- | -- | -- | -- | -- | -- | -- | -- | -- | -- | -- | -- | -- |  |  | -- | -- |  | --
o-Tolualdehyde | Sample 1 | ND | ND | 0.75 | 0.75 |  | o-Tolualdehyde | 1 | ND | ND | ND | ND | ND | ND | ND | ND | ND | ND | ND | ND | ND | ND | 0.1875 | 0.1875 | 0.1875 | ND | ND
| Sample 2 | ND | ND | 0.75 | 0.75 |  |  | 2 | ND | ND | ND | ND | ND | ND | ND | ND | ND | ND | ND | ND |  |  | 0.1875 | 0.1875 |  | ND
| Background | ND | ND | 0.25 | 0.25 |  |  | -- | -- | -- | -- | -- | -- | -- | -- | -- | -- | -- | -- | -- |  |  | -- | -- |  | --
Pentanal | Sample 1 | ND | ND | 0.75 | 0.75 |  | Pentanal | 1 | ND | ND | ND | ND | ND | ND | ND | ND | ND | ND | ND | ND | ND | ND | 0.1875 | 0.1875 | 0.1875 | ND | ND
| Sample 2 | ND | ND | 0.75 | 0.75 |  |  | 2 | ND | ND | ND | ND | ND | ND | ND | ND | ND | ND | ND | ND |  |  | 0.1875 | 0.1875 |  | ND
| Background | ND | ND | 0.25 | 0.25 |  |  | -- | -- | -- | -- | -- | -- | -- | -- | -- | -- | -- | -- | -- |  |  | -- | -- |  | --
Propanal | Sample 1 | ND | ND | 0.75 | 0.75 |  | Propanal | 1 | ND | ND | ND | ND | ND | ND | ND | ND | ND | ND | ND | ND | ND | ND | 0.1875 | 0.1875 | 0.1875 | ND | ND
| Sample 2 | ND | ND | 0.75 | 0.75 |  |  | 2 | ND | ND | ND | ND | ND | ND | ND | ND | ND | ND | ND | ND |  |  | 0.1875 | 0.1875 |  | ND
| Background | ND | ND | 0.25 | 0.25 |  |  | -- | -- | -- | -- | -- | -- | -- | -- | -- | -- | -- | -- | -- |  |  | -- | -- |  | --
a If the corresponding sample speciation value does not = "ND" or all active sample speciation values = "ND," Sample Speciation with Detection Limits (SSDL) = Sample Speciation. Otherwise, (i.e., if the corresponding sample speciation value = "ND" and
at least one of the active sample speciation values does not = "ND," Sample Speciation with Detection Limits (SSDL) = 0.5 * Detection Limit.
b Background Corrected Concentration (BCC) = Test Concentration - Background Concentration
c Dilution-Corrected Concentration (DCC) = BCC / Dilution Correction Factor
d Quantity of Pollutant Emitted (QPE) =BDCC * Initial Plume Volume
e Emission Factor = QPE / No. of Items
f Emission Factor = QPE / Net Explosive Weight
g If Average Emission Factor = "ND", Minimum Detection Limit Based Concentration = Test Minimum DL in mg/m3
Contamination Calculations
Pollutant | Concentration in Blank (ug) | Field or Method? |  | Percent of Test Value
|  |  | Train | Run 1 | Run 2 | Average
Acetaldehyde | 0.1 | FB | A | ND | ND | ND
|  |  | B | ND | ND
Propanal | 0.35 | FB | A | ND | ND | ND
|  |  | B | ND | ND
Note on AB17: Julia Cavalier: Logic does not cover all circumstances. If three samples (total) are detected formulas must be changed manually.