## Summary Data
Summary Data
Description of Munition Item Tested | L8A3 Red Phosphorus Smoke Screening Grenade Launcher (UK)
DODIC | G815
Test Location | US Army Dugway Proving Ground Dugway, UT
Date Background Run Conducted | 2005-03-16
Number of Test Runs Conducted | 2
AP-42 Section
Test Run Number | 1 | 2 | Background
Date Test Run Conducted | 2005-03-16 | 2005-03-16 | 2005-03-16
No. of Items Tested | 1 | 1 | 0
Net Explosive Weight per Item (lb) | 0.832 | 0.832 | NA
Net Explosive Weight for All Items (lb) | 0.832 | 0.832 | #VALUE!
Initial Plume Volume (m3) | 30.08 | 30.08 | 30.08
Initial Plume Volume (ft3) | 1062.2602 | 1062.2602 | 1062.2572

## Final EF SUM
Summary of CO2, Criteria Pollutant, TNMHC, TSP, Toxic Chemical, and Hazardous Air Pollutant Emission Factors
G815 - L8A3 Red Phosphorus Smoke Screening Grenade Launcher (UK)
CAS # | Pollutant (Official [AP-42] Notation) | Pollutant (Test Notation) | Emission Factor |  | HAP | Toxic | Minimum Detection Limit Based Concentration (mg/m3)
|  |  | lb/item | lb/lb NEW
Carbon Dioxide, Criteria Pollutants, Total Nonmethane Hydrocarbons, and Total Suspended Particulates
124-38-9 | Carbon dioxide | CO2 | 0.17278 | 0.20766 | No | No | --
630-08-0 | Carbon monoxide | CO | 0.019527 | 0.02347 | No | No | --
7439-92-1 | Lead | Lead | 2.9754e-06 | 3.5762e-06 | Yes | Yes | --
-- | Oxides of nitrogen | NOx | 0.0015878 | 0.0019084 | No | No | --
-- | PM-2.5 | PM2.5 | 0.79029 | 0.94986 | No | No | --
-- | PM-10 | PM10 | 0.8023 | 0.9643 | No | No | --
7446-09-5 | Sulfur dioxide | SO2 | 0.0012369 | 0.0014866 | No | No | --
-- | Total nonmethane hydrocarbons | TNMHC | 0.0039256 | 0.0047183 | No | No | --
12789-66-1 | Total suspended particulate | TSP | 0.81037 | 0.97401 | No | No | --
Hazardous Air Pollutants and Toxic Chemicals
83-32-9 | Acenaphthene | Acenaphthene | 1.2601e-06 | 1.5145e-06 | Yes | No | --
208-96-8 | Acenaphthylene | Acenaphthylene | 2.4225e-05 | 2.9117e-05 | Yes | No | --
75-07-0 | Acetaldehyde | Acetaldehyde | 0 | 0 | Yes | Yes | --
75-05-8 | Acetonitrile | Acetonitrile | 0.00035465 | 0.00042626 | Yes | Yes | --
98-86-2 | Acetophenone | Acetophenone | 4.8069e-06 | 5.7775e-06 | Yes | Yes | --
53-96-3 | 2-Acetylaminofluorene | 2-Acetylaminofluorene | ND | ND | Yes | Yes | 0.0041667
107-02-8 | Acrolein | Acrolein | 2.987e-05 | 3.5901e-05 | Yes | Yes | --
107-13-1 | Acrylonitrile | Acrylonitrile (2-Propenenitrile) | 5.4444e-06 | 6.5437e-06 | Yes | Yes | --
107-05-1 | Allyl chloride | 3-Chloropropene | ND | ND | Yes | Yes | 0.19737
92-67-1 | 4-Aminobiphenyl | 4-Aminobiphenyl | ND | ND | Yes | Yes | 0.083333
7664-41-7 | Ammonia | NH3 | ND | ND | No | Yes | 0.051304
62-53-3 | Aniline | Aniline | ND | ND | Yes | Yes | 0.060833
120-12-7 | Anthracene | Anthracene | 1.6799e-06 | 2.0191e-06 | Yes | Yes | --
7440-36-0 | Antimony | Antimony | 9.3948e-06 | 1.1292e-05 | Yes | Yes | --
7440-38-2 | Arsenic | Arsenic | 7.5708e-06 | 9.0995e-06 | Yes | Yes | --
71-43-2 | Benzene | Benzene | 0.00087 | 0.0010457 | Yes | Yes | --
92-87-5 | Benzidine | Benzidine | ND | ND | Yes | Yes | 0.425
56-55-3 | Benzo[a]anthracene | Benzo(a)anthracene | 5.4104e-06 | 6.5029e-06 | Yes | Yes | --
205-99-2 | Benzo[b]fluoranthene | Benzo(b)fluoranthene | 6.8235e-06 | 8.2013e-06 | Yes | Yes | --
207-08-9 | Benzo[k]fluoranthene | Benzo(g,h,i)perylene | 2.4853e-06 | 2.9872e-06 | Yes | Yes | --
191-24-2 | Benzo[g,h,i]perylene | Benzo(k)fluoranthene | 2.9952e-06 | 3.6e-06 | Yes | Yes | --
50-32-8 | Benzo[a]pyrene | Benzo(a)pyrene | ND | ND | Yes | Yes | 0.0041667
100-44-7 | Benzyl chloride | alpha-Chlorotoluene | ND | ND | Yes | Yes | 0.078989
7440-41-7 | Beryllium | Beryllium | ND | ND | Yes | Yes | 0.00068462
92-52-4 | Biphenyl | Biphenyl | 8.1668e-06 | 9.8159e-06 | Yes | Yes | --
75-25-2 | Bromoform | Bromoform | ND | ND | Yes | Yes | 0.1577
74-83-9 | Bromomethane | Bromomethane | ND | ND | Yes | Yes | 0.059242
101-55-3 | 4-Bromophenylphenylether | 4-Bromophenyl phenyl ether | ND | ND | Yes | Yes | 0.0041667
106-99-0 | 1,3-Butadiene | 1,3-Butadiene | 0.00014135 | 0.00016989 | Yes | Yes | --
71-36-3 | n-Butanol | n-Butanol | ND | ND | No | Yes | 0.19086
85-68-7 | Butylbenzylphthalate | Butylbenzylphthalate | ND | ND | Yes | No | 0.0050833
123-72-8 | Butyraldehyde | Butanal | ND | ND | No | Yes | 0.44928
7440-43-9 | Cadmium | Cadmium | ND | ND | Yes | Yes | 0.00038462
86-74-8 | Carbazole | Carbazole | ND | ND | Yes | No | 0.0053333
75-15-0 | Carbon disulfide | Carbon disulfide | 2.7664e-05 | 3.325e-05 | Yes | Yes | --
56-23-5 | Carbon tetrachloride | Carbon tetrachloride | ND | ND | Yes | Yes | 0.095986
106-47-8 | 4-Chloroaniline | 4-Chloroaniline | ND | ND | No | Yes | 0.05
108-90-7 | Chlorobenzene | Chlorobenzene | ND | ND | Yes | Yes | 0.070512
75-00-3 | Chloroethane | Chloroethane | 3.3832e-06 | 4.0664e-06 | Yes | Yes | --
111-91-1 | bis(2-Chloroethoxy)methane | bis(2-Chloroethoxy)methane | ND | ND | No | Yes | 0.0041667
111-44-4 | bis(2-Chloroethyl)ether | bis(2-Chloroethyl)ether | ND | ND | Yes | Yes | 0.0046667
67-66-3 | Chloroform | Chloroform | ND | ND | Yes | Yes | 0.074256
108-60-1 | bis(2-Chloroisopropyl)ether | bis(2-Chloroisopropyl)ether | ND | ND | No | Yes | 0.0063333
74-87-3 | Chloromethane | Chloromethane | ND | ND | Yes | Yes | 0.13022
91-58-7 | 2-Chloronaphthalene | 2-Chloronaphthalene | ND | ND | Yes | No | 0.0041667
7005-72-3 | 4-Chlorophenylphenyl ether | 4-Chlorophenylphenyl ether | ND | ND | Yes | No | 0.0041667
7440-47-3 | Chromium | Chromium | 1.0239e-05 | 1.2306e-05 | Yes | Yes | --
218-01-9 | Chrysene | Chrysene | 6.774e-06 | 8.1419e-06 | Yes | Yes | --
7440-48-4 | Cobalt | Cobalt | ND | ND | Yes | Yes | 0.0038462
7440-50-8 | Copper | Copper | 8.8951e-07 | 1.0691e-06 | No | Yes | --
4170-30-3 | Crotonaldehyde | Crotonaldehyde | 2.2157e-06 | 2.6631e-06 | No | Yes | --
98-82-8 | Cumene | Cumene | ND | ND | Yes | Yes | 0.075001
110-82-7 | Cyclohexane | Cyclohexane | ND | ND | No | Yes | 0.052416
53-70-3 | Dibenz[a,h]anthracene | Dibenz(a,h)anthracene | 1.0538e-06 | 1.2666e-06 | Yes | Yes | --
132-64-9 | Dibenzofuran | Dibenzofuran | 2.937e-06 | 3.53e-06 | Yes | Yes | --
106-93-4 | 1,2-Dibromoethane | 1,2-Dibromoethane | ND | ND | Yes | Yes | 0.11731
84-74-2 | Dibutylphthalate | Di-n-butylphthalate | ND | ND | Yes | Yes | 0.083333
95-50-1 | 1,2-Dichlorobenzene | 1,2-Dichlorobenzene | ND | ND | No | Yes | 0.09173
541-73-1 | 1,3-Dichlorobenzene | 1,3-Dichlorobenzene | ND | ND | No | Yes | 0.09173
106-46-7 | 1,4-Dichlorobenzene | 1,4-Dichlorobenzene | ND | ND | Yes | Yes | 0.09173
91-94-1 | 3,3'-Dichlorobenzidine | 3,3'-Dichlorobenzidine | ND | ND | Yes | Yes | 0.061667
75-27-4 | Dichlororobromomethane | Bromodichloromethane | ND | ND | No | Yes | 0.10223
75-71-8 | Dichlorodifluoromethane | Freon 12 | ND | ND | No | Yes | 0.07545
75-34-3 | 1,1-Dichloroethane | 1,1-Dichloroethane | ND | ND | Yes | Yes | 0.061776
107-06-2 | 1,2-Dichloroethane | 1,2-Dichloroethane | ND | ND | Yes | Yes | 0.061776
120-83-2 | 2,4-Dichlorophenol | 2,4-Dichlorophenol | ND | ND | No | Yes | 0.0041667
78-87-5 | 1,2-Dichloropropane | 1,2-Dichloropropane | ND | ND | Yes | Yes | 0.070512
10061-02-6 | trans-1,3-Dichloro-1-propene | trans-1,3-Dichloropropene | ND | ND | No | Yes | 0.069246
76-14-2 | Dichlorotetrafluoroethane | Freon 114 | ND | ND | No | Yes | 0.10666
60-11-7 | p-Dimethylaminoazobenzene | p-Dimethylaminoazobenzene | ND | ND | Yes | Yes | 0.0041667
57-97-6 | 7,12-Dimethylbenz[a]anthracene | 7,12-Dimethylbenz(a)anthracene | ND | ND | Yes | Yes | 0.00425
119-93-7 | 3,3'-Dimethylbenzidine | 3,3'-Dimethylbenzidine | ND | ND | Yes | Yes | 0.41667
105-67-9 | 2,4-Dimethylphenol | 2,4-Dimethylphenol | ND | ND | No | Yes | 0.0525
131-11-3 | Dimethyl phthalate | Dimethylphthalate | 4.7315e-07 | 5.6869e-07 | Yes | Yes | --
99-65-0 | 1,3-Dinitrobenzene | 1,3-Dinitrobenzene | ND | ND | Yes | Yes | 0.021364
534-52-1 | 4,6-Dinitro-o-cresol | 4,6-Dinitro-2-methylphenol | ND | ND | Yes | Yes | 0.0725
51-28-5 | 2,4-Dinitrophenol | 2,4-Dinitrophenol | ND | ND | Yes | Yes | 0.18333
121-14-2 | 2,4-Dinitrotoluene | 2,4-Dinitrotoluene | ND | ND | Yes | Yes | 0.021
606-20-2 | 2,6-Dinitrotoluene | 2,6-Dinitrotoluene | ND | ND | No | Yes | 0.0041667
88-85-7 | Dinoseb | Dinoseb | ND | ND | No | Yes | 0.00825
123-91-1 | 1,4-Dioxane | 1,4-Dioxane | ND | ND | Yes | Yes | 0.22724
-- | Total dioxin/furan compounds | Total dioxin/furan compounds | 3.1163e-10 | 3.7455e-10 | Yes | Yes | --
122-39-4 | Diphenylamine | Diphenylamine | 8.7872e-07 | 1.0562e-06 | Yes | Yes | --
122-66-7 | 1,2-Diphenylhydrazine | 1,2-Diphenylhydrazine | ND | ND | Yes | Yes | 0.0041667
100-41-4 | Ethylbenzene | Ethylbenzene | 1.8072e-05 | 2.1721e-05 | Yes | Yes | --
74-85-1 | Ethylene | Ethene | 0.00093145 | 0.0011195 | No | Yes | --
117-81-7 | bis(2-Ethylhexyl)phthalate | bis(2-Ethylhexyl)phthalate | ND | ND | Yes | Yes | 0.083333
206-44-0 | Fluoranthene | Fluoranthene | 1.996e-05 | 2.399e-05 | Yes | Yes | --
86-73-7 | Fluorene | Fluorene | 9.0357e-06 | 1.086e-05 | Yes | No | --
50-00-0 | Formaldehyde | Formaldehyde | 0 | 0 | Yes | Yes | --
76-13-1 | Freon 113 | Freon 113 | ND | ND | No | Yes | 0.11692
35822-46-9 | 1,2,3,4,6,7,8-Heptachlorodibenzo-p-dioxin | 1,2,3,4,6,7,8-HpCDD | 5.5341e-12 | 6.6515e-12 | Yes | Yes | --
55673-89-7 | 1,2,3,4,7,8,9-Heptachlorodibenzofuran | 1,2,3,4,7,8,9-HpCDF | 2.9921e-12 | 3.5962e-12 | Yes | Yes | --
118-74-1 | Hexachlorobenzene | Hexachlorobenzene | 1.4028e-06 | 1.686e-06 | Yes | Yes | --
87-68-3 | Hexachlorobutadiene | Hexachlorobutadiene | ND | ND | Yes | Yes | 0.67317
77-47-4 | Hexachlorocyclopentadiene | Hexachlorocyclopentadiene | ND | ND | Yes | Yes | 0.083333
39227-28-6 | 1,2,3,4,7,8-Hexachlorodibenzo-p-dioxin | 1,2,3,4,7,8-HxCDD | ND | ND | Yes | Yes | 3.1579e-09
57653-85-7 | 1,2,3,6,7,8-Hexachlorodibenzo-p-dioxin | 1,2,3,6,7,8-HxCDD | ND | ND | Yes | Yes | 3.1579e-09
19408-74-3 | 1,2,3,7,8,9-Hexachlorodibenzo-p-dioxin | 1,2,3,7,8,9-HxCDD | 9.2598e-13 | 1.113e-12 | Yes | Yes | --
70648-26-9 | 1,2,3,4,7,8-Hexachlorodibenzofuran | 1,2,3,4,7,8-HxCDF | 5.5162e-12 | 6.63e-12 | Yes | Yes | --
57117-44-9 | 1,2,3,6,7,8-Hexachlorodibenzofuran | 1,2,3,6,7,8-HxCDF | 1.9564e-12 | 2.3514e-12 | Yes | Yes | --
72918-21-9 | 1,2,3,7,8,9-Hexachlorodibenzofuran | 1,2,3,7,8,9-HxCDF | ND | ND | Yes | Yes | 2.1053e-09
60851-34-5 | 2,3,4,6,7,8-Hexachlorodibenzofuran | 2,3,4,6,7,8-HxCDF | 1.3366e-12 | 1.6065e-12 | Yes | Yes | --
67-72-1 | Hexachloroethane | Hexachloroethane | ND | ND | Yes | Yes | 0.0045
110-54-3 | Hexane | Hexane | ND | ND | Yes | Yes | 0.053664
7647-01-0 | Hydrochloric acid | HCl | 0.0017053 | 0.0020496 | Yes | Yes | --
74-90-8 | Hydrogen cyanide | Hydrogen cyanide | 5.1054e-05 | 6.1362e-05 | Yes | Yes | --
193-39-5 | Indeno[1,2,3-cd]pyrene | Indeno(1,2,3-cd)pyrene | 2.8304e-06 | 3.4019e-06 | Yes | Yes | --
78-59-1 | Isophorone | Isophorone | ND | ND | Yes | No | 0.0041667
67-63-0 | Isopropyl alcohol | 2-Propanol | ND | ND | No | Yes | 0.15475
120-58-1 | Isosafrole | Isosafrole | ND | ND | No | Yes | 0.0041667
7439-92-1 | Lead | Lead | 2.9754e-06 | 3.5762e-06 | Yes | Yes | --
7439-96-5 | Manganese | Manganese | 8.5422e-07 | 1.0267e-06 | Yes | Yes | --
7439-97-6 | Mercury | Mercury | ND | ND | Yes | Yes | 0.0010769
126-98-7 | Methacrylonitrile | Methacrylonitrile | ND | ND | No | Yes | 0.069774
96-33-3 | Methyl acrylate | Methyl acrylate | ND | ND | No | Yes | 0.089534
56-49-5 | 3-Methylcholanthrene | 3-Methylcholanthrene | ND | ND | No | Yes | 0.0041667
75-09-2 | Methylene chloride | Methylenechloride (b) | ND | ND | Yes | Yes | 0.05304
108-10-1 | Methyl isobutyl ketone | 4-Methyl-2-pentanone | ND | ND | Yes | Yes | 0.0624
80-62-6 | Methyl methacrylate | Methyl methacrylate | ND | ND | Yes | Yes | 0.10412
91-57-6 | 2-Methylnaphthalene | 2-Methylnaphthalene | 2.3864e-05 | 2.8683e-05 | Yes | No | --
95-48-7 | 2-Methylphenol | 2-Methylphenol | 1.8177e-06 | 2.1848e-06 | Yes | Yes | --
1634-04-4 | Methyl tert-butyl ether | Methyl tert-butyl ether | ND | ND | Yes | Yes | 0.055005
91-20-3 | Naphthalene | Naphthalene | 0.00014444 | 0.0001736 | Yes | Yes | --
134-32-7 | 1-Naphthylamine | 1-Naphthylamine | ND | ND | Yes | Yes | 0.083333
91-59-8 | 2-Naphthylamine | 2-Naphthylamine | ND | ND | Yes | Yes | 0.083333
100-01-6 | 4-Nitroaniline | 4-Nitroaniline | ND | ND | No | Yes | 0.016667
98-95-3 | Nitrobenzene | Nitrobenzene | ND | ND | Yes | Yes | 0.023818
55-63-0 | Nitroglycerin | Nitroglycerin | ND | ND | No | Yes | 0.039
88-75-5 | 2-Nitrophenol | 2-Nitrophenol | ND | ND | No | Yes | 0.0041667
100-02-7 | 4-Nitrophenol | 4-Nitrophenol | ND | ND | Yes | Yes | 0.0275
79-46-9 | 2-Nitropropane | 2-Nitropropane | ND | ND | Yes | Yes | 0.092658
924-16-3 | N-Nitroso-di-n-butylamine | N-Nitroso-di-n-butylamine | ND | ND | No | Yes | 0.0041667
55-18-5 | N-Nitrosodiethylamine | N-Nitrosodiethylamine | ND | ND | No | Yes | 0.0041667
62-75-9 | N-Nitrosodimethylamine | N-Nitrosodimethylamine | ND | ND | Yes | Yes | 0.0041667
86-30-6 | N-Nitrosodiphenylamine | N-Nitrosodiphenylamine | 1.1362e-06 | 1.3656e-06 | Yes | Yes | --
621-64-7 | N-Nitroso-di-n-propylamine | N-Nitroso-di-n-propylamine | ND | ND | No | Yes | 0.0041667
59-89-2 | N-Nitrosomorpholine | N-Nitrosomorpholine | ND | ND | Yes | Yes | 0.0041667
100-75-4 | N-Nitrosopiperidine | N-Nitrosopiperidine | ND | ND | No | Yes | 0.0041667
99-55-8 | 5-Nitro-o-toluidine | 5-Nitro-o-toluidine | ND | ND | No | Yes | 0.066667
3268-87-9 | 1,2,3,4,6,7,8,9-Octachlorodibenzo-p-dioxin | 1,2,3,4,6,7,8,9-OCDD | 4.5901e-11 | 5.517e-11 | Yes | Yes | --
608-93-5 | Pentachlorobenzene | Pentachlorobenzene | ND | ND | No | Yes | 0.0041667
40321-76-4 | 1,2,3,7,8-Pentachlorodibenzo-p-dioxin | 1,2,3,7,8-PeCDD | ND | ND | Yes | Yes | 3.1579e-09
57117-41-6 | 1,2,3,7,8-Pentachlorodibenzofuran | 1,2,3,7,8-PeCDF | 1.2287e-12 | 1.4768e-12 | Yes | Yes | --
57117-31-4 | 2,3,4,7,8-Pentachlorodibenzofuran | 2,3,4,7,8-PeCDF | 2.5924e-12 | 3.1158e-12 | Yes | Yes | --
76-01-7 | Pentachloroethane | Pentachloroethane | ND | ND | No | Yes | 0.0041667
82-68-8 | Pentachloronitrobenzene | Pentachloronitrobenzene | ND | ND | Yes | Yes | 0.0041667
87-86-5 | Pentachlorophenol | Pentachlorophenol | ND | ND | Yes | Yes | 0.20833
85-01-8 | Phenanthrene | Phenanthrene | 3.455e-05 | 4.1527e-05 | Yes | Yes | --
108-95-2 | Phenol | Phenol | 2.1704e-05 | 2.6087e-05 | Yes | Yes | --
7723-14-0 | Phosphorus | Phosphorus | 0.22259 | 0.26754 | No | No | --
123-38-6 | Propionaldehyde | Propanal | 3.2833e-06 | 3.9462e-06 | Yes | Yes | --
115-07-1 | Propylene | Propylene | 0.00020466 | 0.00024599 | No | Yes | --
129-00-0 | Pyrene | Pyrene | 5.4445e-06 | 6.5438e-06 | Yes | No | --
110-86-1 | Pyridine | Pyridine | ND | ND | No | Yes | 0.0061667
94-59-7 | Safrole | Safrole | ND | ND | No | Yes | 0.0041667
7440-22-4 | Silver | Silver | ND | ND | No | Yes | 0.0054615
100-42-5 | Styrene | Styrene | 6.6033e-05 | 7.9366e-05 | Yes | Yes | --
1746-01-6 | 2,3,7,8-Tetrachlorodibenzo-p-dioxin | 2,3,7,8-TCDD | ND | ND | Yes | Yes | 2.1053e-09
51207-31-9 | 2,3,7,8-Tetrachlorodibenzofuran | 2,3,7,8-TCDF | ND | ND | Yes | Yes | 1.5789e-09
79-34-5 | 1,1,2,2-Tetrachloroethane | 1,1,2,2-Tetrachloroethane | ND | ND | Yes | Yes | 0.10483
127-18-4 | Tetrachloroethylene | Tetrachloroethene | ND | ND | Yes | Yes | 0.10348
7440-28-0 | Thallium | Thallium | ND | ND | No | Yes | 0.0030769
108-88-3 | Toluene | Toluene | 0.00025892 | 0.0003112 | Yes | Yes | --
95-53-4 | o-Toluidine | o-Toluidine | ND | ND | Yes | Yes | 0.053333
120-82-1 | 1,2,4-Trichlorobenzene | 1,2,4-Trichlorobenzene | ND | ND | Yes | Yes | 0.46684
71-55-6 | 1,1,1-Trichloroethane | 1,1,1-Trichloroethane | ND | ND | Yes | Yes | 0.083245
79-00-5 | 1,1,2-Trichloroethane | 1,1,2-Trichloroethane | ND | ND | Yes | Yes | 0.082992
79-01-6 | Trichloroethylene | Trichloroethene | ND | ND | Yes | Yes | 0.081987
75-69-4 | Trichlorofluoromethane | Freon 11 | ND | ND | No | Yes | 0.085718
95-95-4 | 2,4,5-Trichlorophenol | 2,4,5-Trichlorophenol | ND | ND | Yes | Yes | 0.010833
88-06-2 | 2,4,6-Trichlorophenol | 2,4,6-Trichlorophenol | ND | ND | Yes | Yes | 0.00625
96-18-4 | 1,2,3-Trichloropropane | 1,2,3-Trichloropropane | ND | ND | No | Yes | 0.37914
95-63-6 | 1,2,4-Trimethylbenzene | 1,2,4-Trimethylbenzene | 5.8132e-06 | 6.987e-06 | No | Yes | --
540-84-1 | 2,2,4-Trimethylpentane | 2,2,4-Trimethylpentane | ND | ND | Yes | No | 0.11856
108-05-4 | Vinyl acetate | Vinyl acetate | ND | ND | Yes | Yes | 0.22204
75-01-4 | Vinyl chloride | Vinyl chloride | ND | ND | Yes | Yes | 0.22204
75-35-4 | Vinylidene chloride | 1,1-Dichloroethene | ND | ND | Yes | Yes | 0.060493
106-42-3, 108-38-3 | m-Xylene, p-Xylene | m-Xylene & p-Xylene | 7.9848e-05 | 9.5971e-05 | Yes | Yes | --
95-47-6 | o-Xylene | o-Xylene | 1.3066e-05 | 1.5704e-05 | Yes | Yes | --
7440-66-6 | Zinc | Zinc | 9.0976e-06 | 1.0935e-05 | No | Yes | --
Other Pollutants
2235-15-6 | 1(2H)-Acenaphthylenone | 1(2H)-Acenaphthylenone | 9.4197e-06 | 1.1322e-05 | No | No | --
67-64-1 | Acetone | Acetone | 3.5147e-05 | 4.2244e-05 | No | No | --
74-86-2 | Acetylene | Acetylene | 0.0010279 | 0.0012355 | No | No | --
19406-51-0 | 4-Amino-2,6-dinitrotoluene | 4-Amino-2,6-dinitrotoluene | ND | ND | No | No | 0.0024455
100-52-7 | Benzaldehyde | Benzaldehyde | 1.3011e-05 | 1.5638e-05 | No | No | --
536-74-3 | Benzene, ethynyl- | Benzene, ethynyl- | 6.1249e-05 | 7.3617e-05 | No | No | --
100-80-1 | Benzene, 1-ethenyl-3-methyl- | Benzene, 1-ethenyl-3-methyl- | 3.2036e-05 | 3.8505e-05 | No | No | --
766-97-2 | Benzene, 1-ethynyl-4-methyl- | Benzene, 1-ethynyl-4-methyl- | 8.6683e-05 | 0.00010419 | No | No | --
527-84-4 | Benzene, 1-methyl-2-(1-methylethyl)- | Benzene, 1-methyl-2-(1-methylethyl)- | 2.0125e-05 | 2.4189e-05 | No | No | --
300-57-2 | Benzene, 2-propenyl- | Benzene, 2-propenyl- | 1.9612e-05 | 2.3572e-05 | No | No | --
65-85-0 | Benzoic acid | Benzoic acid | 5.8797e-05 | 7.067e-05 | No | No | --
615-22-5 | Benzothiazole, 2-(methylthio) | Benzothiazole, 2-(methylthio) | 6.0869e-06 | 7.316e-06 | No | No | --
934-34-9 | 2(3H)-Benzothiazolone | 2(3H)-Benzothiazolone | 5.5863e-06 | 6.7143e-06 | No | No | --
100-51-6 | Benzyl alcohol | Benzyl alcohol | ND | ND | No | No | 0.29167
106-97-8 | n-Butane | Butane | ND | ND | No | No | 0.036192
123-51-3 | 1-Butanol, 3-methyl- | 1-Butanol, 3-methyl- | 1.6792e-05 | 2.0182e-05 | No | No | --
106-98-9 | 1-Butene | 1-Butene | 2.66e-05 | 3.1971e-05 | No | No | --
590-18-1 | cis-2-Butene | cis-2-Butene | 7.8592e-06 | 9.4462e-06 | No | No | --
624-64-6 | trans-2-Butene | trans-2-Butene | 1.0271e-05 | 1.2345e-05 | No | No | --
689-97-4 | 1-Buten-3-yne | 1-Buten-3-yne | 0.00011054 | 0.00013286 | No | No | --
107-14-2 | Chloroacetonitrile | Chloroacetonitrile | ND | ND | No | No | 0.078517
2698-41-1 | o-chlorobenzalmalononitrile | o-chlorobenzalmalononitrile | ND | ND | No | No | 0.0083333
109-69-3 | 1-Chlorobutane | n-Butylchloride | ND | ND | No | No | 0.23875
59-50-7 | 4-Chloro-3-methylphenol | 4-Chloro-3-methylphenol | ND | ND | No | No | 0.0051667
90-13-1 | 1-Chloronaphthalene | 1-Chloronaphthalene | ND | ND | No | No | 0.0041667
95-57-8 | 2-Chlorophenol | 2-Chlorophenol | ND | ND | No | No | 0.0041667
629-20-9 | 1,3,5,7-Cyclooctatetraene | 1,3,5,7-Cyclooctatetraene | 9.2321e-05 | 0.00011096 | No | No | --
287-92-3 | Cyclopentane | Cyclopentane | ND | ND | No | No | 0.0728
124-18-5 | n-Decane | Decane | ND | ND | No | No | 0.14768
7785-10-6 | Deltacyclene | Deltacyclene | 1.1304e-05 | 1.3586e-05 | No | No | --
124-48-1 | Dibromochloromethane | Dibromochloromethane | ND | ND | No | No | 0.12997
156-59-2 | cis-1,2-Dichloroethene | cis-1,2-Dichloroethene | ND | ND | No | No | 0.060528
156-60-5 | trans-1,2-Dichloroethene | trans-1,2-Dichloroethene | ND | ND | No | No | 0.069246
87-65-0 | 2,6-Dichlorophenol | 2,6 Dichlorophenol | ND | ND | No | No | 0.0041667
10061-01-5 | cis-1,3-Dichloropropene | cis-1,3-Dichloropropene | ND | ND | No | No | 0.069246
141-93-5 | 1,3-Diethylbenzene | 1,3-Diethylbenzene | ND | ND | No | No | 0.13959
105-05-5 | 1,4-Diethylbenzene | 1,4-Diethylbenzene | ND | ND | No | No | 0.13959
84-66-2 | Diethylphthalate | Diethylphthalate | ND | ND | No | No | 0.0060833
5779-94-2 | 2,5-Dimethylbenzaldehyde | 2,5 Dimethlbenzaldehyde | ND | ND | No | No | 0.055556
75-83-2 | 2,2-Dimethylbutane | 2,2-Dimethylbutane | ND | ND | No | No | 0.08944
79-29-8 | 2,3-Dimethylbutane | 2,3-Dimethylbutane | ND | ND | No | No | 0.08944
565-59-3 | 2,3-Dimethylpentane | 2,3-Dimethylpentane | ND | ND | No | No | 0.104
108-08-7 | 2,4-Dimethylpentane | 2,4-Dimethylpentane | ND | ND | No | No | 0.104
117-84-0 | Di-n-octylphthalate | Di-n-octylphthalate | 6.1886e-07 | 7.4382e-07 | No | No | --
74-84-0 | Ethane | Ethane | 6.1785e-05 | 7.426e-05 | No | No | --
64-17-5 | Ethanol | Ethanol | ND | ND | No | No | 0.11864
60-29-7 | Ethyl ether | Ethyl ether | ND | ND | No | No | 0.077087
97-63-2 | Ethyl methacrylate | Ethyl methacrylate | ND | ND | No | No | 0.11871
62-50-0 | Ethyl methanesulfonate | Ethyl methanesulfonate | ND | ND | No | No | 0.0041667
620-14-4 | m-Ethyltoluene | 3-Ethyltoluene | 1.2107e-05 | 1.4551e-05 | No | No | --
611-14-3 | o-Ethyltoluene | 2-Ethyltoluene | ND | ND | No | No | 0.125
622-96-8 | p-Ethyltoluene | 4-Ethyltoluene | 1.5743e-05 | 1.8922e-05 | No | No | --
1708-29-8 | Furan, 2,5-dihydro- | Furan, 2,5-dihydro- | 3.2959e-05 | 3.9614e-05 | No | No | --
17902-23-7 | Ftorafur | Ftorafur | 6.9626e-05 | 8.3686e-05 | No | No | --
142-82-5 | n-Heptane | Heptane | ND | ND | No | No | 0.0624
1888-71-7 | Hexachloropropene | Hexachloropropene | ND | ND | No | No | 0.006
66-25-1 | Hexaldehyde | Hexanal | ND | ND | No | No | 0.027778
103-23-1 | Hexanedioic acid, bis(2-ethylhexyl) ester | Hexanedioic acid, bis(2-ethylhexyl) este | 1.1153e-05 | 1.3405e-05 | No | No | --
591-78-6 | 2-Hexanone | 2-Hexanone | ND | ND | No | No | 0.25833
592-41-6 | 1-Hexene | 1-Hexene | ND | ND | No | No | 0.08736
2691-41-0 | HMX | HMX | ND | ND | No | No | 0.10273
95-13-6 | Indene | Indene | 6.9645e-05 | 8.3708e-05 | No | No | --
75-28-5 | Isobutane | Isobutane | 8.1545e-06 | 9.8011e-06 | No | No | --
78-79-5 | Isoprene | Isoprene | 0.00018486 | 0.00022218 | No | No | --
590-86-3 | Isovaleraldehyde | Isopentanal | 4.9788e-06 | 5.9841e-06 | No | No | --
5989-27-5 | d-Limonene | d-Limonene | 2.7382e-05 | 3.2911e-05 | No | No | --
7439-95-4 | Magnesium | Magnesium | 5.9277e-06 | 7.1246e-06 | No | No | --
22093-99-8 | 1-Methoxy-3-methyl-2-butene | 1-Methoxy-3-methyl-2-butene | 3.0423e-05 | 3.6566e-05 | No | No | --
108-87-2 | Methylcyclohexane | Methylcyclohexane | ND | ND | No | No | 0.10192
96-37-7 | Methylcyclopentane | Methylcyclopentane | ND | ND | No | No | 0.08736
78-93-3 | Methyl ethyl ketone | 2-Butanone | 4.0137e-06 | 4.8242e-06 | No | No | --
592-27-8 | 2-Methylheptane | 2-Methylheptane | ND | ND | No | No | 0.11544
589-81-1 | 3-Methylheptane | 3-Methylheptane | ND | ND | No | No | 0.1188
591-76-4 | 2-Methylhexane | 2-Methylhexane | ND | ND | No | No | 0.104
2177-47-1 | 2-Methylindene | 2-Methylindene | 1.2014e-05 | 1.4439e-05 | No | No | --
66-27-3 | Methyl methanesulfonate | Methyl methanesulfonate | ND | ND | No | No | 0.0045833
107-83-5 | 2-Methylpentane | 2-Methylpentane | ND | ND | No | No | 0.08944
96-14-0 | 3-Methylpentane | 3-Methylpentane | ND | ND | No | No | 0.08944
121-45-9 | Methyl phosphite | Methyl phosphite, (MeO)2(HO)P | 3.6266e-05 | 4.3589e-05 | No | No | --
98-83-9 | alpha-Methylstyrene | .alpha.-Methylstyrene | 1.0162e-05 | 1.2214e-05 | No | No | --
90-12-0 | Naphthalene, 1-methyl- | Naphthalene, 1-methyl- | 1.8839e-05 | 2.2644e-05 | No | No | --
612-94-2 | Naphthalene, 2-phenyl- | Naphthalene, 2-phenyl- | 1.3188e-05 | 1.5851e-05 | No | No | --
88-74-4 | 2-Nitroaniline | 2-Nitroaniline | ND | ND | No | No | 0.0041667
99-09-2 | 3-Nitroaniline | 3-Nitroaniline | ND | ND | No | No | 0.016667
10595-95-6 | N-Nitrosomethylethylamine | N-Nitrosomethylethylamine | 2.2022e-06 | 2.6469e-06 | No | No | --
930-55-2 | N-Nitrosopyrrolidine | N-Nitrosopyrrolidine | ND | ND | No | No | 0.0041667
88-72-2 | 2-Nitrotoluene | 2-Nitrotoluene | ND | ND | No | No | 0.14
99-99-0 | 4-Nitrotoluene | 4-Nitrotoluene | ND | ND | No | No | 0.039818
111-84-2 | n-Nonane | Nonane | ND | ND | No | No | 0.13312
630-02-4 | Octacosane | Octacosane | 4.0045e-06 | 4.8131e-06 | No | No | --
111-65-9 | n-Octane | Octane | ND | ND | No | No | 0.11856
591-93-5 | 1,4-Pentadiene | 1,4-Pentadiene | 0.00025626 | 0.000308 | No | No | --
78-78-4 | i-Pentane | Isopentane | ND | ND | No | No | 0.075036
109-66-0 | n-Pentane | Pentane | ND | ND | No | No | 0.07488
109-67-1 | 1-Pentene | 1-Pentene | ND | ND | No | No | 0.0728
627-20-3 | cis-2-Pentene | cis-2-Pentene | 1.4598e-05 | 1.7545e-05 | No | No | --
646-04-8 | trans-2-Pentene | trans-2-Pentene | ND | ND | No | No | 0.0728
2004-69-5 | 3-Penten-1-yne, (E)- | 3-Penten-1-yne, (E)- | 0.00011892 | 0.00014294 | No | No | --
14797-73-0 | Perchlorate | Perchlorate | ND | ND | No | No | 0.061538
78-11-5 | PETN | PETN | ND | ND | No | No | 0.027727
62-44-2 | Phenacetin | Phenacetin | ND | ND | No | No | 0.0041667
548-39-0 | 1H-Phenalen-1-one | 1H-Phenalen-1-one | 1.1351e-05 | 1.3643e-05 | No | No | --
536-74-3 | Phenylethyne | Phenylethyne | 5.038e-05 | 6.0553e-05 | No | No | --
80-56-8 | alpha-Pinene | alpha-Pinene | ND | ND | No | No | 0.35077
127-91-3 | beta-Pinene | beta-Pinene | ND | ND | No | No | 0.35077
74-98-6 | Propane | Propane | 7.9633e-06 | 9.5712e-06 | No | No | --
103-65-1 | n-Propylbenzene | Propylbenzene | ND | ND | No | No | 0.07488
74-99-7 | 1-Propyne | 1-Propyne | 0.00012208 | 0.00014673 | No | No | --
121-82-4 | RDX | RDX | ND | ND | No | No | 0.0022636
95-94-3 | 1,2,4,5-Tetrachlorobenzene | 1,2,4,5-Tetrachlorobenzene | ND | ND | No | No | 0.0041667
58-90-2 | 2,3,4,6-Tetrachlorophenol | 2,3,4,6-Tetrachlorophenol | ND | ND | No | No | 0.0054167
109-99-9 | Tetrahydrofuran | Tetrahydrofuran | ND | ND | No | No | 0.044928
479-45-8 | Tetryl | Tetryl | ND | ND | No | No | 0.0077182
529-20-4 | o-Tolualdehyde | o-Tolualdehyde | ND | ND | No | No | 0.027778
526-73-8 | 1,2,3-Trimethylbenzene | 1,2,3-Trimethylbenzene | ND | ND | No | No | 0.1248
108-67-8 | 1,3,5-Trimethylbenzene | 1,3,5-Trimethylbenzene | ND | ND | No | No | 0.07488
565-75-3 | 2,3,4-Trimethylpentane | 2,3,4-Trimethylpentane | ND | ND | No | No | 0.11856
99-35-4 | 1,3,5-Trinitrobenzene | 1,3,5-Trinitrobenzene | ND | ND | No | No | 0.0040364
118-96-7 | 2,4,6-Trinitrotoluene | 2,4,6-Trinitrotoluene | ND | ND | No | No | 0.0033455
1120-21-4 | Undecane | Undecane | ND | ND | No | No | 0.16256
110-62-3 | Valeraldehyde | Pentanal | ND | ND | No | No | 0.027778
Note 1: Green shading indicates a compound that was sampled using two methods. In such instances, the emission factor reported in AP-42 was calculated using the more accurate test method, as indicated by the shading.
Note 2: Orange shading indicates tentatively identified compounds (TICs).
Note 3: Pink shading indicates a compound that was excluded from AP-42 due to its presence in the lab blank at levels greater than 50% of test levels.
Note 4: lb/lb NEW factors may be slightly different for the same lb/item value due to rounding.
Note 5: Red shading indicates test results that did not uniquely identify a compound. These compounds were not included in AP-42.
Note 6: Yellow shading indicates that a test or analytical method was selected that would not typically be chosen for the compound.
Note 7: Blue shading indicates poor precision. These compounds had a relative percent difference greater than 100% within a test.
Note 8: Purple highlights indicate compounds present in the lab blank at levels between 20 and 50 % of test values. These compounds need to be annotated in AP-42 in the following way. These emission factors are assumed to be biased high.
Note on B168: sbmulligan: Not yellow or white phosphorus; therefore, not an EPCRA Section 313 reportable chemical
Note on F10: Kaobrian: lead compounds
Note on F18: Kaobrian: POM
Note on F19: Kaobrian: POM
Note on F30: Kaobrian: POM
Note on F31: Kaobrian: Antimony compounds
Note on F32: Kaobrian: Arsenic Compounds
Note on F35: Kaobrian: POM
Note on F36: Kaobrian: POM
Note on F37: Kaobrian: POM
Note on F38: Kaobrian: POM
Note on F39: Kaobrian: POM
Note on F41: Kaobrian: Beryllium Compounds
Note on F45: Kaobrian: POM
Note on F48: Kaobrian: POM
Note on F50: Kaobrian: cadmium compounds
Note on F51: Kaobrian: POM
Note on F62: Kaobrian: POM
Note on F63: Kaobrian: POM
Note on F64: Kaobrian: Chromium compounds
Note on F65: Julia Cavalier: POM
Note on F66: Kaobrian: cobalt compounds
Note on F71: Julia Cavalier: POM
Note on F88: Kaobrian: POM
Note on F100: Kaobrian: POM
Note on F105: Kaobrian: POM
Note on F106: Kaobrian: POM
Note on F125: Kaobrian: POM
Note on F129: Kaobrian: lead compounds
Note on F130: Kaobrian: manganese compounds
Note on F131: Kaobrian: mercury compounds
Note on F138: Kaobrian: POM
Note on F142: Kaobrian: POM
Note on F143: Kaobrian: POM
Note on F166: Kaobrian: POM
Note on F171: Kaobrian: POM
Note on F176: Kaobrian: POM
Note on G35: sbmulligan: PAH
Note on G36: sbmulligan: PAH
Note on G37: sbmulligan: PAH
Note on G39: sbmulligan: PAH
Note on G65: sbmulligan: PAH
Note on G71: sbmulligan: PAH
Note on G88: sbmulligan: PAH
Note on G105: sbmulligan: PAH
Note on G125: sbmulligan: PAH

## EF SUM with Duplicates
Summary of CO2, Criteria Pollutant, TNMHC, TSP, Toxic Chemical, and Hazardous Air Pollutant Emission Factors
G815 - L8A3 Red Phosphorus Smoke Screening Grenade Launcher (UK)
CAS # | Pollutant (Official [AP-42] Notation) | Pollutant (Test Notation) | Emission Factor |  | HAP | Toxic | Minimum Detection Limit Based Concentration (mg/m3) | RPD
|  |  | lb/item | lb/lb NEW
Carbon Dioxide, Criteria Pollutants, Total Nonmethane Hydrocarbons, and Total Suspended Particulates
124-38-9 | Carbon dioxide | CO2 | 0.17278 | 0.20766 | No | No | -- | -31.48%
630-08-0 | Carbon monoxide | CO | 0.019527 | 0.02347 | No | No | -- | -14.04%
7439-92-1 | Lead | Lead | 2.9754e-06 | 3.5762e-06 | Yes | Yes | -- | -141.3%
-- | Oxides of nitrogen | NOx | 0.0015878 | 0.0019084 | No | No | -- | 5.405%
-- | PM-2.5 | PM2.5 | 0.79029 | 0.94986 | No | No | -- | -53.44%
-- | PM-10 | PM10 | 0.8023 | 0.9643 | No | No | -- | -55.12%
7446-09-5 | Sulfur dioxide | SO2 | 0.0012369 | 0.0014866 | No | No | -- | -109%
-- | Total nonmethane hydrocarbons | TNMHC | 0.0039256 | 0.0047183 | No | No | -- | -37.04%
12789-66-1 | Total suspended particulate | TSP | 0.81037 | 0.97401 | No | No | -- | -60.64%
Hazardous Air Pollutants and Toxic Chemicals
83-32-9 | Acenaphthene | Acenaphthene | 1.2601e-06 | 1.5145e-06 | Yes | No | -- | -33.33%
208-96-8 | Acenaphthylene | Acenaphthylene | 2.4225e-05 | 2.9117e-05 | Yes | No | -- | 45.45%
75-07-0 | Acetaldehyde | Acetaldehyde | 0 | 0 | Yes | Yes | -- | -57.58%
75-05-8 | Acetonitrile | Acetonitrile | 0.00035465 | 0.00042626 | Yes | Yes | -- | -50.98%
98-86-2 | Acetophenone | Acetophenone | 4.8069e-06 | 5.7775e-06 | Yes | Yes | -- | -78.23%
53-96-3 | 2-Acetylaminofluorene | 2-Acetylaminofluorene | ND | ND | Yes | Yes | 0.0041667 | ND
107-02-8 | Acrolein | Acrolein | 2.987e-05 | 3.5901e-05 | Yes | Yes | -- | -58.06%
107-13-1 | Acrylonitrile | Acrylonitrile (2-Propenenitrile) | 5.4444e-06 | 6.5437e-06 | Yes | Yes | -- | 17.54%
107-05-1 | Allyl chloride | 3-Chloropropene | ND | ND | Yes | Yes | 0.19737 | ND
7429-90-5 | Aluminum | Aluminum | 2.8886e-05 | 3.4719e-05 | No | Yes | -- | -10.8%
92-67-1 | 4-Aminobiphenyl | 4-Aminobiphenyl | ND | ND | Yes | Yes | 0.083333 | ND
7664-41-7 | Ammonia | NH3 | ND | ND | No | Yes | 0.051304 | ND
62-53-3 | Aniline | Aniline | ND | ND | Yes | Yes | 0.060833 | ND
120-12-7 | Anthracene | Anthracene | 1.6799e-06 | 2.0191e-06 | Yes | Yes | -- | -58.46%
7440-36-0 | Antimony | Antimony | 9.3948e-06 | 1.1292e-05 | Yes | Yes | -- | -104.6%
7440-38-2 | Arsenic | Arsenic | 7.5708e-06 | 9.0995e-06 | Yes | Yes | -- | -51.78%
7440-39-3 | Barium | Barium | 6.0103e-07 | 7.224e-07 | No | Yes | -- | -6.061%
71-43-2 | Benzene | Benzene | 0.00087 | 0.0010457 | Yes | Yes | -- | -37.5%
92-87-5 | Benzidine | Benzidine | ND | ND | Yes | Yes | 0.425 | ND
56-55-3 | Benzo[a]anthracene | Benzo(a)anthracene | 5.4104e-06 | 6.5029e-06 | Yes | Yes | -- | -75.91%
205-99-2 | Benzo[b]fluoranthene | Benzo(b)fluoranthene | 6.8235e-06 | 8.2013e-06 | Yes | Yes | -- | -82.09%
207-08-9 | Benzo[k]fluoranthene | Benzo(g,h,i)perylene | 2.4853e-06 | 2.9872e-06 | Yes | Yes | -- | -72.16%
191-24-2 | Benzo[g,h,i]perylene | Benzo(k)fluoranthene | 2.9952e-06 | 3.6e-06 | Yes | Yes | -- | -73.5%
50-32-8 | Benzo[a]pyrene | Benzo(a)pyrene | ND | ND | Yes | Yes | 0.0041667 | ND
100-44-7 | Benzyl chloride | alpha-Chlorotoluene | ND | ND | Yes | Yes | 0.078989 | ND
7440-41-7 | Beryllium | Beryllium | ND | ND | Yes | Yes | 0.00068462 | ND
92-52-4 | Biphenyl | Biphenyl | 8.1668e-06 | 9.8159e-06 | Yes | Yes | -- | -42.28%
75-25-2 | Bromoform | Bromoform | ND | ND | Yes | Yes | 0.1577 | ND
74-83-9 | Bromomethane | Bromomethane | ND | ND | Yes | Yes | 0.059242 | ND
101-55-3 | 4-Bromophenylphenylether | 4-Bromophenyl phenyl ether | ND | ND | Yes | Yes | 0.0041667 | ND
106-99-0 | 1,3-Butadiene | 1,3-Butadiene | 0.00014135 | 0.00016989 | Yes | Yes | -- | -13.51%
71-36-3 | n-Butanol | n-Butanol | ND | ND | No | Yes | 0.19086 | ND
85-68-7 | Butylbenzylphthalate | Butylbenzylphthalate | ND | ND | Yes | No | 0.0050833 | ND
| MEK/Butyraldehydes | MEK/Butyraldehydes | 9.3879e-06 | 1.1284e-05 | No | Yes | -- | -46.53%
123-72-8 | Butyraldehyde | Butanal | ND | ND | No | Yes | 0.44928 | ND
7440-43-9 | Cadmium | Cadmium | ND | ND | Yes | Yes | 0.00038462 | ND
86-74-8 | Carbazole | Carbazole | ND | ND | Yes | No | 0.0053333 | ND
75-15-0 | Carbon disulfide | Carbon disulfide | 2.7664e-05 | 3.325e-05 | Yes | Yes | -- | -64.15%
56-23-5 | Carbon tetrachloride | Carbon tetrachloride | ND | ND | Yes | Yes | 0.095986 | ND
7782-50-5 | Chlorine | Cl2 | 0.0020417 | 0.002454 | Yes | Yes | -- | 4.767%
106-47-8 | 4-Chloroaniline | 4-Chloroaniline | ND | ND | No | Yes | 0.05 | ND
108-90-7 | Chlorobenzene | Chlorobenzene | ND | ND | Yes | Yes | 0.070512 | ND
75-00-3 | Chloroethane | Chloroethane | 3.3832e-06 | 4.0664e-06 | Yes | Yes | -- | 52.63%
111-91-1 | bis(2-Chloroethoxy)methane | bis(2-Chloroethoxy)methane | ND | ND | No | Yes | 0.0041667 | ND
111-44-4 | bis(2-Chloroethyl)ether | bis(2-Chloroethyl)ether | ND | ND | Yes | Yes | 0.0046667 | ND
67-66-3 | Chloroform | Chloroform | ND | ND | Yes | Yes | 0.074256 | ND
108-60-1 | bis(2-Chloroisopropyl)ether | bis(2-Chloroisopropyl)ether | ND | ND | No | Yes | 0.0063333 | ND
74-87-3 | Chloromethane | Chloromethane | ND | ND | Yes | Yes | 0.13022 | ND
91-58-7 | 2-Chloronaphthalene | 2-Chloronaphthalene | ND | ND | Yes | No | 0.0041667 | ND
7005-72-3 | 4-Chlorophenylphenyl ether | 4-Chlorophenylphenyl ether | ND | ND | Yes | No | 0.0041667 | ND
108-39-4 / 106-44-5 | m-Cresol/p-Cresol | 3-Methylphenol & 4-Methylphenol | 3.6007e-06 | 4.3277e-06 | Yes | Yes | -- | -7.407%
7440-47-3 | Chromium | Chromium | 1.0239e-05 | 1.2306e-05 | Yes | Yes | -- | -51.09%
218-01-9 | Chrysene | Chrysene | 6.774e-06 | 8.1419e-06 | Yes | Yes | -- | -87.64%
7440-48-4 | Cobalt | Cobalt | ND | ND | Yes | Yes | 0.0038462 | ND
7440-50-8 | Copper | Copper | 8.8951e-07 | 1.0691e-06 | No | Yes | -- | 79.84%
4170-30-3 | Crotonaldehyde | Crotonaldehyde | 2.2157e-06 | 2.6631e-06 | No | Yes | -- | -64.43%
98-82-8 | Cumene | Cumene | ND | ND | Yes | Yes | 0.075001 | ND
110-82-7 | Cyclohexane | Cyclohexane | ND | ND | No | Yes | 0.052416 | ND
53-70-3 | Dibenz[a,h]anthracene | Dibenz(a,h)anthracene | 1.0538e-06 | 1.2666e-06 | Yes | Yes | -- | -72.29%
132-64-9 | Dibenzofuran | Dibenzofuran | 2.937e-06 | 3.53e-06 | Yes | Yes | -- | -54.12%
106-93-4 | 1,2-Dibromoethane | 1,2-Dibromoethane | ND | ND | Yes | Yes | 0.11731 | ND
84-74-2 | Dibutylphthalate | Di-n-butylphthalate | ND | ND | Yes | Yes | 0.083333 | ND
95-50-1 | 1,2-Dichlorobenzene | 1,2-Dichlorobenzene | ND | ND | No | Yes | 0.00425 | ND
95-50-1 | 1,2-Dichlorobenzene | 1,2-Dichlorobenzene | ND | ND | No | Yes | 0.09173 | ND
541-73-1 | 1,3-Dichlorobenzene | 1,3-Dichlorobenzene | ND | ND | No | Yes | 0.00475 | ND
541-73-1 | 1,3-Dichlorobenzene | 1,3-Dichlorobenzene | ND | ND | No | Yes | 0.09173 | ND
106-46-7 | 1,4-Dichlorobenzene | 1,4-Dichlorobenzene | ND | ND | Yes | Yes | 0.0044167 | ND
106-46-7 | 1,4-Dichlorobenzene | 1,4-Dichlorobenzene | ND | ND | Yes | Yes | 0.09173 | ND
91-94-1 | 3,3'-Dichlorobenzidine | 3,3'-Dichlorobenzidine | ND | ND | Yes | Yes | 0.061667 | ND
75-27-4 | Dichlororobromomethane | Bromodichloromethane | ND | ND | No | Yes | 0.10223 | ND
75-71-8 | Dichlorodifluoromethane | Freon 12 | ND | ND | No | Yes | 0.07545 | ND
75-34-3 | 1,1-Dichloroethane | 1,1-Dichloroethane | ND | ND | Yes | Yes | 0.061776 | ND
107-06-2 | 1,2-Dichloroethane | 1,2-Dichloroethane | ND | ND | Yes | Yes | 0.061776 | ND
120-83-2 | 2,4-Dichlorophenol | 2,4-Dichlorophenol | ND | ND | No | Yes | 0.0041667 | ND
78-87-5 | 1,2-Dichloropropane | 1,2-Dichloropropane | ND | ND | Yes | Yes | 0.070512 | ND
10061-02-6 | trans-1,3-Dichloro-1-propene | trans-1,3-Dichloropropene | ND | ND | No | Yes | 0.069246 | ND
76-14-2 | Dichlorotetrafluoroethane | Freon 114 | ND | ND | No | Yes | 0.10666 | ND
60-11-7 | p-Dimethylaminoazobenzene | p-Dimethylaminoazobenzene | ND | ND | Yes | Yes | 0.0041667 | ND
57-97-6 | 7,12-Dimethylbenz[a]anthracene | 7,12-Dimethylbenz(a)anthracene | ND | ND | Yes | Yes | 0.00425 | ND
119-93-7 | 3,3'-Dimethylbenzidine | 3,3'-Dimethylbenzidine | ND | ND | Yes | Yes | 0.41667 | ND
105-67-9 | 2,4-Dimethylphenol | 2,4-Dimethylphenol | ND | ND | No | Yes | 0.0525 | ND
131-11-3 | Dimethyl phthalate | Dimethylphthalate | 4.7315e-07 | 5.6869e-07 | Yes | Yes | -- | 81.19%
99-65-0 | 1,3-Dinitrobenzene | 1,3-Dinitrobenzene | ND | ND | Yes | Yes | 0.0043333 | ND
99-65-0 | 1,3-Dinitrobenzene | 1,3-Dinitrobenzene | ND | ND | Yes | Yes | 0.021364 | ND
534-52-1 | 4,6-Dinitro-o-cresol | 4,6-Dinitro-2-methylphenol | ND | ND | Yes | Yes | 0.0725 | ND
51-28-5 | 2,4-Dinitrophenol | 2,4-Dinitrophenol | ND | ND | Yes | Yes | 0.18333 | ND
121-14-2 | 2,4-Dinitrotoluene | 2,4-Dinitrotoluene | ND | ND | Yes | Yes | 0.0041667 | ND
121-14-2 | 2,4-Dinitrotoluene | 2,4-Dinitrotoluene | ND | ND | Yes | Yes | 0.021 | ND
606-20-2 | 2,6-Dinitrotoluene | 2,6-Dinitrotoluene | ND | ND | No | Yes | 0.0041667 | ND
606-20-2 | 2,6-Dinitrotoluene | 2,6-Dinitrotoluene | 6.3598e-08 | 7.6439e-08 | No | Yes | -- | -108.9%
88-85-7 | Dinoseb | Dinoseb | ND | ND | No | Yes | 0.00825 | ND
123-91-1 | 1,4-Dioxane | 1,4-Dioxane | ND | ND | Yes | Yes | 0.22724 | ND
-- | Total dioxin/furan compounds | Total dioxin/furan compounds | 3.1163e-10 | 3.7455e-10 | Yes | Yes | -- | 0%
122-39-4 | Diphenylamine | Diphenylamine | 8.7872e-07 | 1.0562e-06 | Yes | Yes | -- | -153.9%
122-66-7 | 1,2-Diphenylhydrazine | 1,2-Diphenylhydrazine | ND | ND | Yes | Yes | 0.0041667 | ND
100-41-4 | Ethylbenzene | Ethylbenzene | 1.8072e-05 | 2.1721e-05 | Yes | Yes | -- | 10.53%
74-85-1 | Ethylene | Ethene | 0.00093145 | 0.0011195 | No | Yes | -- | -50%
117-81-7 | bis(2-Ethylhexyl)phthalate | bis(2-Ethylhexyl)phthalate | ND | ND | Yes | Yes | 0.083333 | ND
206-44-0 | Fluoranthene | Fluoranthene | 1.996e-05 | 2.399e-05 | Yes | Yes | -- | -80.85%
86-73-7 | Fluorene | Fluorene | 9.0357e-06 | 1.086e-05 | Yes | No | -- | -72.21%
50-00-0 | Formaldehyde | Formaldehyde | 0 | 0 | Yes | Yes | -- | 68.19%
76-13-1 | Freon 113 | Freon 113 | ND | ND | No | Yes | 0.11692 | ND
35822-46-9 | 1,2,3,4,6,7,8-Heptachlorodibenzo-p-dioxin | 1,2,3,4,6,7,8-HpCDD | 5.5341e-12 | 6.6515e-12 | Yes | Yes | -- | -52.57%
67562-39-4 | 1,2,3,4,6,7,8-Heptachlorodibenzofuran | 1,2,3,4,6,7,8-HpCDF | 4.65e-11 | 5.589e-11 | Yes | Yes | -- | -151.9%
55673-89-7 | 1,2,3,4,7,8,9-Heptachlorodibenzofuran | 1,2,3,4,7,8,9-HpCDF | 2.9921e-12 | 3.5962e-12 | Yes | Yes | -- | -165.6%
118-74-1 | Hexachlorobenzene | Hexachlorobenzene | 1.4028e-06 | 1.686e-06 | Yes | Yes | -- | ND
87-68-3 | Hexachlorobutadiene | Hexachlorobutadiene | ND | ND | Yes | Yes | 0.67317 | ND
87-68-3 | Hexachlorobutadiene | Hexachlorobutadiene | ND | ND | Yes | Yes | 0.0061667 | -75.94%
77-47-4 | Hexachlorocyclopentadiene | Hexachlorocyclopentadiene | ND | ND | Yes | Yes | 0.083333 | ND
39227-28-6 | 1,2,3,4,7,8-Hexachlorodibenzo-p-dioxin | 1,2,3,4,7,8-HxCDD | ND | ND | Yes | Yes | 3.1579e-09 | ND
57653-85-7 | 1,2,3,6,7,8-Hexachlorodibenzo-p-dioxin | 1,2,3,6,7,8-HxCDD | ND | ND | Yes | Yes | 3.1579e-09 | ND
19408-74-3 | 1,2,3,7,8,9-Hexachlorodibenzo-p-dioxin | 1,2,3,7,8,9-HxCDD | 9.2598e-13 | 1.113e-12 | Yes | Yes | -- | -106.9%
70648-26-9 | 1,2,3,4,7,8-Hexachlorodibenzofuran | 1,2,3,4,7,8-HxCDF | 5.5162e-12 | 6.63e-12 | Yes | Yes | -- | -132.4%
57117-44-9 | 1,2,3,6,7,8-Hexachlorodibenzofuran | 1,2,3,6,7,8-HxCDF | 1.9564e-12 | 2.3514e-12 | Yes | Yes | -- | -118.8%
72918-21-9 | 1,2,3,7,8,9-Hexachlorodibenzofuran | 1,2,3,7,8,9-HxCDF | ND | ND | Yes | Yes | 2.1053e-09 | ND
60851-34-5 | 2,3,4,6,7,8-Hexachlorodibenzofuran | 2,3,4,6,7,8-HxCDF | 1.3366e-12 | 1.6065e-12 | Yes | Yes | -- | -161.7%
67-72-1 | Hexachloroethane | Hexachloroethane | ND | ND | Yes | Yes | 0.0045 | ND
110-54-3 | Hexane | Hexane | ND | ND | Yes | Yes | 0.053664 | ND
7647-01-0 | Hydrochloric acid | HCl | 0.0017053 | 0.0020496 | Yes | Yes | -- | 192.3%
74-90-8 | Hydrogen cyanide | Hydrogen cyanide | 5.1054e-05 | 6.1362e-05 | Yes | Yes | -- | 152.8%
193-39-5 | Indeno[1,2,3-cd]pyrene | Indeno(1,2,3-cd)pyrene | 2.8304e-06 | 3.4019e-06 | Yes | Yes | -- | -65.45%
78-59-1 | Isophorone | Isophorone | ND | ND | Yes | No | 0.0041667 | ND
67-63-0 | Isopropyl alcohol | 2-Propanol | ND | ND | No | Yes | 0.15475 | ND
120-58-1 | Isosafrole | Isosafrole | ND | ND | No | Yes | 0.0041667 | ND
7439-92-1 | Lead | Lead | 2.9754e-06 | 3.5762e-06 | Yes | Yes | -- | -7.407%
7439-96-5 | Manganese | Manganese | 8.5422e-07 | 1.0267e-06 | Yes | Yes | -- | -22.22%
7439-97-6 | Mercury | Mercury | ND | ND | Yes | Yes | 0.0010769 | -45.16%
126-98-7 | Methacrylonitrile | Methacrylonitrile | ND | ND | No | Yes | 0.069774 | ND
96-33-3 | Methyl acrylate | Methyl acrylate | ND | ND | No | Yes | 0.089534 | ND
56-49-5 | 3-Methylcholanthrene | 3-Methylcholanthrene | ND | ND | No | Yes | 0.0041667 | ND
75-09-2 | Methylene chloride | Methylenechloride (b) | ND | ND | Yes | Yes | 0.05304 | ND
108-10-1 | Methyl isobutyl ketone | 4-Methyl-2-pentanone | ND | ND | Yes | Yes | 0.0624 | ND
80-62-6 | Methyl methacrylate | Methyl methacrylate | ND | ND | Yes | Yes | 0.10412 | ND
91-57-6 | 2-Methylnaphthalene | 2-Methylnaphthalene | 2.3864e-05 | 2.8683e-05 | Yes | No | -- | -40.88%
95-48-7 | 2-Methylphenol | 2-Methylphenol | 1.8177e-06 | 2.1848e-06 | Yes | Yes | -- | 20.9%
1634-04-4 | Methyl tert-butyl ether | Methyl tert-butyl ether | ND | ND | Yes | Yes | 0.055005 | ND
91-20-3 | Naphthalene | Naphthalene | 5.4078e-05 | 6.4997e-05 | Yes | Yes | -- | -152.5%
91-20-3 | Naphthalene | Naphthalene | 0.00014444 | 0.0001736 | Yes | Yes | -- | -32.73%
134-32-7 | 1-Naphthylamine | 1-Naphthylamine | ND | ND | Yes | Yes | 0.083333 | ND
91-59-8 | 2-Naphthylamine | 2-Naphthylamine | ND | ND | Yes | Yes | 0.083333 | ND
7440-02-0 | Nickel | Nickel | 1.343e-06 | 1.6142e-06 | Yes | Yes | -- | -19.8%
100-01-6 | 4-Nitroaniline | 4-Nitroaniline | ND | ND | No | Yes | 0.016667 | ND
98-95-3 | Nitrobenzene | Nitrobenzene | ND | ND | Yes | Yes | 0.00475 | ND
98-95-3 | Nitrobenzene | Nitrobenzene | ND | ND | Yes | Yes | 0.023818 | ND
55-63-0 | Nitroglycerin | Nitroglycerin | ND | ND | No | Yes | 0.039 | ND
88-75-5 | 2-Nitrophenol | 2-Nitrophenol | ND | ND | No | Yes | 0.0041667 | ND
100-02-7 | 4-Nitrophenol | 4-Nitrophenol | ND | ND | Yes | Yes | 0.0275 | ND
79-46-9 | 2-Nitropropane | 2-Nitropropane | ND | ND | Yes | Yes | 0.092658 | ND
924-16-3 | N-Nitroso-di-n-butylamine | N-Nitroso-di-n-butylamine | ND | ND | No | Yes | 0.0041667 | ND
55-18-5 | N-Nitrosodiethylamine | N-Nitrosodiethylamine | ND | ND | No | Yes | 0.0041667 | ND
62-75-9 | N-Nitrosodimethylamine | N-Nitrosodimethylamine | ND | ND | Yes | Yes | 0.0041667 | ND
86-30-6 | N-Nitrosodiphenylamine | N-Nitrosodiphenylamine | 1.1362e-06 | 1.3656e-06 | Yes | Yes | -- | -137.3%
621-64-7 | N-Nitroso-di-n-propylamine | N-Nitroso-di-n-propylamine | ND | ND | No | Yes | 0.0041667 | ND
59-89-2 | N-Nitrosomorpholine | N-Nitrosomorpholine | ND | ND | Yes | Yes | 0.0041667 | ND
100-75-4 | N-Nitrosopiperidine | N-Nitrosopiperidine | ND | ND | No | Yes | 0.0041667 | ND
99-55-8 | 5-Nitro-o-toluidine | 5-Nitro-o-toluidine | ND | ND | No | Yes | 0.066667 | ND
3268-87-9 | 1,2,3,4,6,7,8,9-Octachlorodibenzo-p-dioxin | 1,2,3,4,6,7,8,9-OCDD | 4.5901e-11 | 5.517e-11 | Yes | Yes | -- | -167%
39001-02-0 | 1,2,3,4,6,7,8,9-Octachlorodibenzofuran | 1,2,3,4,6,7,8,9-OCDF | 2.4364e-10 | 2.9284e-10 | Yes | Yes | -- | -164.9%
608-93-5 | Pentachlorobenzene | Pentachlorobenzene | ND | ND | No | Yes | 0.0041667 | ND
40321-76-4 | 1,2,3,7,8-Pentachlorodibenzo-p-dioxin | 1,2,3,7,8-PeCDD | ND | ND | Yes | Yes | 3.1579e-09 | ND
57117-41-6 | 1,2,3,7,8-Pentachlorodibenzofuran | 1,2,3,7,8-PeCDF | 1.2287e-12 | 1.4768e-12 | Yes | Yes | -- | -150.1%
57117-31-4 | 2,3,4,7,8-Pentachlorodibenzofuran | 2,3,4,7,8-PeCDF | 2.5924e-12 | 3.1158e-12 | Yes | Yes | -- | -142.2%
76-01-7 | Pentachloroethane | Pentachloroethane | ND | ND | No | Yes | 0.0041667 | ND
82-68-8 | Pentachloronitrobenzene | Pentachloronitrobenzene | ND | ND | Yes | Yes | 0.0041667 | ND
87-86-5 | Pentachlorophenol | Pentachlorophenol | ND | ND | Yes | Yes | 0.20833 | ND
85-01-8 | Phenanthrene | Phenanthrene | 3.455e-05 | 4.1527e-05 | Yes | Yes | -- | -77.83%
108-95-2 | Phenol | Phenol | 2.1704e-05 | 2.6087e-05 | Yes | Yes | -- | -6.557%
7723-14-0 | Phosphorus | Phosphorus | 0.22259 | 0.26754 | No | No | -- | 0%
123-38-6 | Propionaldehyde | Propanal | 3.2833e-06 | 3.9462e-06 | Yes | Yes | -- | -111.2%
115-07-1 | Propylene | Propylene | 0.00020466 | 0.00024599 | No | Yes | -- | -42.86%
129-00-0 | Pyrene | Pyrene | 5.4445e-06 | 6.5438e-06 | Yes | No | -- | 40.67%
110-86-1 | Pyridine | Pyridine | ND | ND | No | Yes | 0.0061667 | ND
94-59-7 | Safrole | Safrole | ND | ND | No | Yes | 0.0041667 | ND
7782-49-2 | Selenium | Selenium | 9.4841e-07 | 1.1399e-06 | Yes | Yes | -- | ND
7440-22-4 | Silver | Silver | ND | ND | No | Yes | 0.0054615 | ND
100-42-5 | Styrene | Styrene | 6.6033e-05 | 7.9366e-05 | Yes | Yes | -- | 28.57%
1746-01-6 | 2,3,7,8-Tetrachlorodibenzo-p-dioxin | 2,3,7,8-TCDD | ND | ND | Yes | Yes | 2.1053e-09 | ND
51207-31-9 | 2,3,7,8-Tetrachlorodibenzofuran | 2,3,7,8-TCDF | ND | ND | Yes | Yes | 1.5789e-09 | ND
79-34-5 | 1,1,2,2-Tetrachloroethane | 1,1,2,2-Tetrachloroethane | ND | ND | Yes | Yes | 0.10483 | ND
127-18-4 | Tetrachloroethylene | Tetrachloroethene | ND | ND | Yes | Yes | 0.10348 | ND
7440-28-0 | Thallium | Thallium | ND | ND | No | Yes | 0.0030769 | 45.16%
108-88-3 | Toluene | Toluene | 0.00025892 | 0.0003112 | Yes | Yes | -- | -22.5%
95-53-4 | o-Toluidine | o-Toluidine | ND | ND | Yes | Yes | 0.053333 | ND
120-82-1 | 1,2,4-Trichlorobenzene | 1,2,4-Trichlorobenzene | ND | ND | Yes | Yes | 0.0049167 | ND
120-82-1 | 1,2,4-Trichlorobenzene | 1,2,4-Trichlorobenzene | ND | ND | Yes | Yes | 0.46684 | ND
71-55-6 | 1,1,1-Trichloroethane | 1,1,1-Trichloroethane | ND | ND | Yes | Yes | 0.083245 | ND
79-00-5 | 1,1,2-Trichloroethane | 1,1,2-Trichloroethane | ND | ND | Yes | Yes | 0.082992 | ND
79-01-6 | Trichloroethylene | Trichloroethene | ND | ND | Yes | Yes | 0.081987 | ND
75-69-4 | Trichlorofluoromethane | Freon 11 | ND | ND | No | Yes | 0.085718 | ND
95-95-4 | 2,4,5-Trichlorophenol | 2,4,5-Trichlorophenol | ND | ND | Yes | Yes | 0.010833 | ND
88-06-2 | 2,4,6-Trichlorophenol | 2,4,6-Trichlorophenol | ND | ND | Yes | Yes | 0.00625 | ND
96-18-4 | 1,2,3-Trichloropropane | 1,2,3-Trichloropropane | ND | ND | No | Yes | 0.37914 | ND
95-63-6 | 1,2,4-Trimethylbenzene | 1,2,4-Trimethylbenzene | 5.8132e-06 | 6.987e-06 | No | Yes | -- | 41.51%
540-84-1 | 2,2,4-Trimethylpentane | 2,2,4-Trimethylpentane | ND | ND | Yes | No | 0.11856 | ND
108-05-4 | Vinyl acetate | Vinyl acetate | ND | ND | Yes | Yes | 0.22204 | ND
75-01-4 | Vinyl chloride | Vinyl chloride | ND | ND | Yes | Yes | 0.22204 | ND
75-35-4 | Vinylidene chloride | 1,1-Dichloroethene | ND | ND | Yes | Yes | 0.060493 | ND
106-42-3, 108-38-3 | m-Xylene, p-Xylene | m-Xylene & p-Xylene | 7.9848e-05 | 9.5971e-05 | Yes | Yes | -- | 9.524%
95-47-6 | o-Xylene | o-Xylene | 1.3066e-05 | 1.5704e-05 | Yes | Yes | -- | 2.899%
7440-66-6 | Zinc | Zinc | 9.0976e-06 | 1.0935e-05 | No | Yes | -- | ND
Other Pollutants
2235-15-6 | 1(2H)-Acenaphthylenone | 1(2H)-Acenaphthylenone | 9.4197e-06 | 1.1322e-05 | No | No | -- | ND
67-64-1 | Acetone | Acetone | 3.803e-05 | 4.5709e-05 | No | No | -- | -45.42%
67-64-1 | Acetone | Acetone | 3.5147e-05 | 4.2244e-05 | No | No | -- | -94.74%
74-86-2 | Acetylene | Acetylene | 0.0010279 | 0.0012355 | No | No | -- | -45.61%
19406-51-0 | 4-Amino-2,6-dinitrotoluene | 4-Amino-2,6-dinitrotoluene | ND | ND | No | No | 0.0024455 | ND
100-52-7 | Benzaldehyde | Benzaldehyde | 1.3011e-05 | 1.5638e-05 | No | No | -- | -124.9%
536-74-3 | Benzene, ethynyl- | Benzene, ethynyl- | 6.1249e-05 | 7.3617e-05 | No | No | -- | ND
100-80-1 | Benzene, 1-ethenyl-3-methyl- | Benzene, 1-ethenyl-3-methyl- | 3.2036e-05 | 3.8505e-05 | No | No | -- | 100%
766-97-2 | Benzene, 1-ethynyl-4-methyl- | Benzene, 1-ethynyl-4-methyl- | 8.6683e-05 | 0.00010419 | No | No | -- | 34.15%
527-84-4 | Benzene, 1-methyl-2-(1-methylethyl)- | Benzene, 1-methyl-2-(1-methylethyl)- | 2.0125e-05 | 2.4189e-05 | No | No | -- | -74.58%
300-57-2 | Benzene, 2-propenyl- | Benzene, 2-propenyl- | 1.9612e-05 | 2.3572e-05 | No | No | -- | -100.6%
65-85-0 | Benzoic acid | Benzoic acid | 5.8797e-05 | 7.067e-05 | No | No | -- | -43.65%
615-22-5 | Benzothiazole, 2-(methylthio) | Benzothiazole, 2-(methylthio) | 6.0869e-06 | 7.316e-06 | No | No | -- | ND
934-34-9 | 2(3H)-Benzothiazolone | 2(3H)-Benzothiazolone | 5.5863e-06 | 6.7143e-06 | No | No | -- | 100%
100-51-6 | Benzyl alcohol | Benzyl alcohol | ND | ND | No | No | 0.29167 | ND
106-97-8 | n-Butane | Butane | ND | ND | No | No | 0.036192 | ND
123-51-3 | 1-Butanol, 3-methyl- | 1-Butanol, 3-methyl- | 1.6792e-05 | 2.0182e-05 | No | No | -- | -70.59%
106-98-9 | 1-Butene | 1-Butene | 2.66e-05 | 3.1971e-05 | No | No | -- | -22.22%
590-18-1 | cis-2-Butene | cis-2-Butene | 7.8592e-06 | 9.4462e-06 | No | No | -- | -46.91%
624-64-6 | trans-2-Butene | trans-2-Butene | 1.0271e-05 | 1.2345e-05 | No | No | -- | -49.06%
689-97-4 | 1-Buten-3-yne | 1-Buten-3-yne | 0.00011054 | 0.00013286 | No | No | -- | -39.34%
107-14-2 | Chloroacetonitrile | Chloroacetonitrile | ND | ND | No | No | 0.078517 | ND
2698-41-1 | o-chlorobenzalmalononitrile | o-chlorobenzalmalononitrile | ND | ND | No | No | 0.0083333 | ND
109-69-3 | 1-Chlorobutane | n-Butylchloride | ND | ND | No | No | 0.23875 | ND
59-50-7 | 4-Chloro-3-methylphenol | 4-Chloro-3-methylphenol | ND | ND | No | No | 0.0051667 | ND
90-13-1 | 1-Chloronaphthalene | 1-Chloronaphthalene | ND | ND | No | No | 0.0041667 | ND
95-57-8 | 2-Chlorophenol | 2-Chlorophenol | ND | ND | No | No | 0.0041667 | ND
629-20-9 | 1,3,5,7-Cyclooctatetraene | 1,3,5,7-Cyclooctatetraene | 9.2321e-05 | 0.00011096 | No | No | -- | -41.17%
287-92-3 | Cyclopentane | Cyclopentane | ND | ND | No | No | 0.0728 | ND
124-18-5 | n-Decane | Decane | ND | ND | No | No | 0.14768 | ND
7785-10-6 | Deltacyclene | Deltacyclene | 1.1304e-05 | 1.3586e-05 | No | No | -- | ND
124-48-1 | Dibromochloromethane | Dibromochloromethane | ND | ND | No | No | 0.12997 | ND
156-59-2 | cis-1,2-Dichloroethene | cis-1,2-Dichloroethene | ND | ND | No | No | 0.060528 | ND
156-60-5 | trans-1,2-Dichloroethene | trans-1,2-Dichloroethene | ND | ND | No | No | 0.069246 | ND
87-65-0 | 2,6-Dichlorophenol | 2,6 Dichlorophenol | ND | ND | No | No | 0.0041667 | ND
10061-01-5 | cis-1,3-Dichloropropene | cis-1,3-Dichloropropene | ND | ND | No | No | 0.069246 | ND
141-93-5 | 1,3-Diethylbenzene | 1,3-Diethylbenzene | ND | ND | No | No | 0.13959 | ND
105-05-5 | 1,4-Diethylbenzene | 1,4-Diethylbenzene | ND | ND | No | No | 0.13959 | ND
84-66-2 | Diethylphthalate | Diethylphthalate | ND | ND | No | No | 0.0060833 | ND
5779-94-2 | 2,5-Dimethylbenzaldehyde | 2,5 Dimethlbenzaldehyde | ND | ND | No | No | 0.055556 | ND
75-83-2 | 2,2-Dimethylbutane | 2,2-Dimethylbutane | ND | ND | No | No | 0.08944 | ND
79-29-8 | 2,3-Dimethylbutane | 2,3-Dimethylbutane | ND | ND | No | No | 0.08944 | ND
565-59-3 | 2,3-Dimethylpentane | 2,3-Dimethylpentane | ND | ND | No | No | 0.104 | ND
108-08-7 | 2,4-Dimethylpentane | 2,4-Dimethylpentane | ND | ND | No | No | 0.104 | ND
117-84-0 | Di-n-octylphthalate | Di-n-octylphthalate | 6.1886e-07 | 7.4382e-07 | No | No | -- | 2.312%
74-84-0 | Ethane | Ethane | 6.1785e-05 | 7.426e-05 | No | No | -- | -48.74%
64-17-5 | Ethanol | Ethanol | ND | ND | No | No | 0.11864 | ND
60-29-7 | Ethyl ether | Ethyl ether | ND | ND | No | No | 0.077087 | ND
97-63-2 | Ethyl methacrylate | Ethyl methacrylate | ND | ND | No | No | 0.11871 | ND
62-50-0 | Ethyl methanesulfonate | Ethyl methanesulfonate | ND | ND | No | No | 0.0041667 | ND
620-14-4 | m-Ethyltoluene | 3-Ethyltoluene | 1.2107e-05 | 1.4551e-05 | No | No | -- | 14.29%
611-14-3 | o-Ethyltoluene | 2-Ethyltoluene | ND | ND | No | No | 0.125 | ND
622-96-8 | p-Ethyltoluene | 4-Ethyltoluene | 1.5743e-05 | 1.8922e-05 | No | No | -- | 33.33%
1708-29-8 | Furan, 2,5-dihydro- | Furan, 2,5-dihydro- | 3.2959e-05 | 3.9614e-05 | No | No | -- | ND
17902-23-7 | Ftorafur | Ftorafur | 6.9626e-05 | 8.3686e-05 | No | No | -- | ND
593-49-7 | Heptacosane | Heptacosane | 4.1647e-06 | 5.0057e-06 | No | No | -- | ND
142-82-5 | n-Heptane | Heptane | ND | ND | No | No | 0.0624 | ND
1888-71-7 | Hexachloropropene | Hexachloropropene | ND | ND | No | No | 0.006 | ND
66-25-1 | Hexaldehyde | Hexanal | ND | ND | No | No | 0.027778 | ND
103-23-1 | Hexanedioic acid, bis(2-ethylhexyl) ester | Hexanedioic acid, bis(2-ethylhexyl) este | 1.1153e-05 | 1.3405e-05 | No | No | -- | 100%
591-78-6 | 2-Hexanone | 2-Hexanone | ND | ND | No | No | 0.25833 | ND
592-41-6 | 1-Hexene | 1-Hexene | ND | ND | No | No | 0.08736 | ND
2691-41-0 | HMX | HMX | ND | ND | No | No | 0.10273 | ND
95-13-6 | Indene | Indene | 6.9645e-05 | 8.3708e-05 | No | No | -- | -37.59%
75-28-5 | Isobutane | Isobutane | 8.1545e-06 | 9.8011e-06 | No | No | -- | -104.8%
78-79-5 | Isoprene | Isoprene | 0.00018486 | 0.00022218 | No | No | -- | 61.22%
590-86-3 | Isovaleraldehyde | Isopentanal | 4.9788e-06 | 5.9841e-06 | No | No | -- | -142.6%
5989-27-5 | d-Limonene | d-Limonene | 2.7382e-05 | 3.2911e-05 | No | No | -- | 43.64%
7439-95-4 | Magnesium | Magnesium | 5.9277e-06 | 7.1246e-06 | No | No | -- | 56.31%
22093-99-8 | 1-Methoxy-3-methyl-2-butene | 1-Methoxy-3-methyl-2-butene | 3.0423e-05 | 3.6566e-05 | No | No | -- | -75.63%
108-87-2 | Methylcyclohexane | Methylcyclohexane | ND | ND | No | No | 0.10192 | ND
96-37-7 | Methylcyclopentane | Methylcyclopentane | ND | ND | No | No | 0.08736 | ND
78-93-3 | Methyl ethyl ketone | 2-Butanone | 4.0137e-06 | 4.8242e-06 | No | No | -- | -110.4%
592-27-8 | 2-Methylheptane | 2-Methylheptane | ND | ND | No | No | 0.11544 | ND
589-81-1 | 3-Methylheptane | 3-Methylheptane | ND | ND | No | No | 0.1188 | ND
591-76-4 | 2-Methylhexane | 2-Methylhexane | ND | ND | No | No | 0.104 | ND
2177-47-1 | 2-Methylindene | 2-Methylindene | 1.2014e-05 | 1.4439e-05 | No | No | -- | 100%
66-27-3 | Methyl methanesulfonate | Methyl methanesulfonate | ND | ND | No | No | 0.0045833 | ND
107-83-5 | 2-Methylpentane | 2-Methylpentane | ND | ND | No | No | 0.08944 | ND
96-14-0 | 3-Methylpentane | 3-Methylpentane | ND | ND | No | No | 0.08944 | ND
121-45-9 | Methyl phosphite | Methyl phosphite, (MeO)2(HO)P | 3.6266e-05 | 4.3589e-05 | No | No | -- | 100%
98-83-9 | alpha-Methylstyrene | .alpha.-Methylstyrene | 1.0162e-05 | 1.2214e-05 | No | No | -- | -43.09%
90-12-0 | Naphthalene, 1-methyl- | Naphthalene, 1-methyl- | 1.8839e-05 | 2.2644e-05 | No | No | -- | ND
612-94-2 | Naphthalene, 2-phenyl- | Naphthalene, 2-phenyl- | 1.3188e-05 | 1.5851e-05 | No | No | -- | ND
88-74-4 | 2-Nitroaniline | 2-Nitroaniline | ND | ND | No | No | 0.0041667 | ND
99-09-2 | 3-Nitroaniline | 3-Nitroaniline | ND | ND | No | No | 0.016667 | ND
10595-95-6 | N-Nitrosomethylethylamine | N-Nitrosomethylethylamine | 2.2022e-06 | 2.6469e-06 | No | No | -- | 155.8%
930-55-2 | N-Nitrosopyrrolidine | N-Nitrosopyrrolidine | ND | ND | No | No | 0.0041667 | ND
88-72-2 | 2-Nitrotoluene | 2-Nitrotoluene | ND | ND | No | No | 0.14 | ND
99-99-0 | 4-Nitrotoluene | 4-Nitrotoluene | ND | ND | No | No | 0.039818 | ND
111-84-2 | n-Nonane | Nonane | ND | ND | No | No | 0.13312 | ND
630-02-4 | Octacosane | Octacosane | 4.0045e-06 | 4.8131e-06 | No | No | -- | ND
111-65-9 | n-Octane | Octane | ND | ND | No | No | 0.11856 | ND
591-93-5 | 1,4-Pentadiene | 1,4-Pentadiene | 0.00025626 | 0.000308 | No | No | -- | ND
78-78-4 | i-Pentane | Isopentane | ND | ND | No | No | 0.075036 | ND
109-66-0 | n-Pentane | Pentane | ND | ND | No | No | 0.07488 | ND
109-67-1 | 1-Pentene | 1-Pentene | ND | ND | No | No | 0.0728 | ND
627-20-3 | cis-2-Pentene | cis-2-Pentene | 1.4598e-05 | 1.7545e-05 | No | No | -- | -28.57%
646-04-8 | trans-2-Pentene | trans-2-Pentene | ND | ND | No | No | 0.0728 | ND
2004-69-5 | 3-Penten-1-yne, (E)- | 3-Penten-1-yne, (E)- | 0.00011892 | 0.00014294 | No | No | -- | ND
14797-73-0 | Perchlorate | Perchlorate | ND | ND | No | No | 0.061538 | ND
78-11-5 | PETN | PETN | ND | ND | No | No | 0.027727 | ND
62-44-2 | Phenacetin | Phenacetin | ND | ND | No | No | 0.0041667 | ND
548-39-0 | 1H-Phenalen-1-one | 1H-Phenalen-1-one | 1.1351e-05 | 1.3643e-05 | No | No | -- | 100%
536-74-3 | Phenylethyne | Phenylethyne | 5.038e-05 | 6.0553e-05 | No | No | -- | -11.27%
80-56-8 | alpha-Pinene | alpha-Pinene | ND | ND | No | No | 0.35077 | ND
127-91-3 | beta-Pinene | beta-Pinene | ND | ND | No | No | 0.35077 | ND
74-98-6 | Propane | Propane | 7.9633e-06 | 9.5712e-06 | No | No | -- | -55.24%
103-65-1 | n-Propylbenzene | Propylbenzene | ND | ND | No | No | 0.07488 | ND
74-99-7 | 1-Propyne | 1-Propyne | 0.00012208 | 0.00014673 | No | No | -- | -29.89%
121-82-4 | RDX | RDX | ND | ND | No | No | 0.0022636 | ND
95-94-3 | 1,2,4,5-Tetrachlorobenzene | 1,2,4,5-Tetrachlorobenzene | ND | ND | No | No | 0.0041667 | ND
58-90-2 | 2,3,4,6-Tetrachlorophenol | 2,3,4,6-Tetrachlorophenol | ND | ND | No | No | 0.0054167 | ND
109-99-9 | Tetrahydrofuran | Tetrahydrofuran | ND | ND | No | No | 0.044928 | ND
479-45-8 | Tetryl | Tetryl | ND | ND | No | No | 0.0077182 | ND
| m,p-Tolualdehyde | m,p-Tolualdehyde | 3.681e-06 | 4.4243e-06 | No | No | -- | -121.3%
529-20-4 | o-Tolualdehyde | o-Tolualdehyde | ND | ND | No | No | 0.027778 | ND
526-73-8 | 1,2,3-Trimethylbenzene | 1,2,3-Trimethylbenzene | ND | ND | No | No | 0.1248 | ND
108-67-8 | 1,3,5-Trimethylbenzene | 1,3,5-Trimethylbenzene | ND | ND | No | No | 0.07488 | ND
565-75-3 | 2,3,4-Trimethylpentane | 2,3,4-Trimethylpentane | ND | ND | No | No | 0.11856 | ND
99-35-4 | 1,3,5-Trinitrobenzene | 1,3,5-Trinitrobenzene | ND | ND | No | No | 0.0041667 | ND
99-35-4 | 1,3,5-Trinitrobenzene | 1,3,5-Trinitrobenzene | ND | ND | No | No | 0.0040364 | ND
118-96-7 | 2,4,6-Trinitrotoluene | 2,4,6-Trinitrotoluene | ND | ND | No | No | 0.0033455 | ND
1120-21-4 | Undecane | Undecane | ND | ND | No | No | 0.16256 | ND
110-62-3 | Valeraldehyde | Pentanal | ND | ND | No | No | 0.027778 | ND
Note 1: Green shading indicates a compound that was sampled using two methods. In such instances, the emission factor reported in AP-42 was calculated using the more accurate test method, as indicated by the shading.
Note 2: Orange shading indicates tentatively identified compounds (TICs).
Note 3: Pink shading indicates a compound that was excluded from AP-42 due to its presence in the lab blank at levels greater than 50% of test levels.
Note 4: lb/lb NEW factors may be slightly different for the same lb/item value due to rounding.
Note 5: Red shading indicates test results that did not uniquely identify a compound. These compounds were not included in AP-42.
Note 6: Yellow shading indicates that a test or analytical method was selected that would not typically be chosen for the compound.
Note 7: Blue shading indicates poor precision. These compounds had a relative percent difference greater than 100% within a test.
Note 8: Purple highlights indicate compounds present in the lab blank at levels between 20 and 50 % of test values. These compounds need to be annotated in AP-42 in the following way. These emission factors are assumed to be biased high.
Note on B185: sbmulligan: Not yellow or white phosphorus; therefore, not an EPCRA Section 313 reportable chemical
Note on F10: Kaobrian: lead compounds
Note on F18: Kaobrian: POM
Note on F19: Kaobrian: POM
Note on F31: Kaobrian: POM
Note on F32: Kaobrian: Antimony compounds
Note on F33: Kaobrian: Arsenic Compounds
Note on F37: Kaobrian: POM
Note on F38: Kaobrian: POM
Note on F39: Kaobrian: POM
Note on F40: Kaobrian: POM
Note on F41: Kaobrian: POM
Note on F43: Kaobrian: Beryllium Compounds
Note on F47: Kaobrian: POM
Note on F50: Kaobrian: POM
Note on F53: Kaobrian: cadmium compounds
Note on F54: Kaobrian: POM
Note on F66: Kaobrian: POM
Note on F67: Kaobrian: POM
Note on F69: Kaobrian: Chromium compounds
Note on F70: Julia Cavalier: POM
Note on F71: Kaobrian: cobalt compounds
Note on F76: Julia Cavalier: POM
Note on F96: Kaobrian: POM
Note on F111: Kaobrian: POM
Note on F116: Kaobrian: POM
Note on F117: Kaobrian: POM
Note on F138: Kaobrian: POM
Note on F142: Kaobrian: lead compounds
Note on F143: Kaobrian: manganese compounds
Note on F144: Kaobrian: mercury compounds
Note on F151: Kaobrian: POM
Note on F156: Kaobrian: POM
Note on F157: Kaobrian: POM
Note on F158: Kaobrian: Nickel compounds
Note on F183: Kaobrian: POM
Note on F188: Kaobrian: POM
Note on F191: Kaobrian: Selenium Compounds
Note on F194: Kaobrian: POM
Note on G37: sbmulligan: PAH
Note on G38: sbmulligan: PAH
Note on G39: sbmulligan: PAH
Note on G41: sbmulligan: PAH
Note on G70: sbmulligan: PAH
Note on G76: sbmulligan: PAH
Note on G96: sbmulligan: PAH
Note on G116: sbmulligan: PAH
Note on G138: sbmulligan: PAH

## Sum All EFs
Summary of Particulate, HCl/Cl2, Dioxin/Furan, CEM, Metal, TNMHC,VOC and SVOC Emission Factors
G815 - L8A3 Red Phosphorus Smoke Screening Grenade Launcher (UK)
Pollutant | Emission Factor |  | Minimum Detection Limit Based Concentration (mg/m3) | RPD
| lb/item | lb/lb NEW
Total Suspended Particulates
TSP (M5) | 0.81037 | 0.97401 | -- | -60.64%
TSP (M201) | ND | ND | -- | ND
PM10 and PM2.5
PM10 | 0.8023 | 0.9643 | -- | -55.12%
PM2.5 | 0.79029 | 0.94986 | -- | -53.44%
HCl/Cl2/NH3
Cl2 | 0.0020417 | 0.002454 | -- | 4.767%
HCl | 0.0017053 | 0.0020496 | -- | 192.3%
NH3 | ND | ND | 0.051304 | ND
Dioxin/Furan
2,3,7,8-TCDD | ND | ND | 2.1053e-09 | ND
1,2,3,7,8-PeCDD | ND | ND | 3.1579e-09 | ND
1,2,3,4,7,8-HxCDD | ND | ND | 3.1579e-09 | ND
1,2,3,6,7,8-HxCDD | ND | ND | 3.1579e-09 | ND
1,2,3,7,8,9-HxCDD | 9.2598e-13 | 1.113e-12 | -- | -106.9%
1,2,3,4,6,7,8-HpCDD | 5.5341e-12 | 6.6515e-12 | -- | -52.57%
1,2,3,4,6,7,8,9-OCDD | 4.5901e-11 | 5.517e-11 | -- | -167%
2,3,7,8-TCDF | ND | ND | 1.5789e-09 | ND
1,2,3,7,8-PeCDF | 1.2287e-12 | 1.4768e-12 | -- | -150.1%
2,3,4,7,8-PeCDF | 2.5924e-12 | 3.1158e-12 | -- | -142.2%
1,2,3,4,7,8-HxCDF | 5.5162e-12 | 6.63e-12 | -- | -132.4%
1,2,3,6,7,8-HxCDF | 1.9564e-12 | 2.3514e-12 | -- | -118.8%
1,2,3,7,8,9-HxCDF | ND | ND | 2.1053e-09 | ND
2,3,4,6,7,8-HxCDF | 1.3366e-12 | 1.6065e-12 | -- | -161.7%
1,2,3,4,6,7,8-HpCDF | 4.65e-11 | 5.589e-11 | -- | -151.9%
1,2,3,4,7,8,9-HpCDF | 2.9921e-12 | 3.5962e-12 | -- | -165.6%
1,2,3,4,6,7,8,9-OCDF | 2.4364e-10 | 2.9284e-10 | -- | -164.9%
Total dioxin/furan compounds | 3.1163e-10 | 3.7455e-10 | -- | 0%
Aldehydes
2,5 Dimethlbenzaldehyde | ND | ND | 0.055556 | ND
Acetaldehyde | 0 | 0 | -- | -57.58%
Acetone | 3.803e-05 | 4.5709e-05 | -- | -45.42%
Benzaldehyde | 1.3011e-05 | 1.5638e-05 | -- | -124.9%
Crotonaldehyde | 2.2157e-06 | 2.6631e-06 | -- | -64.43%
Formaldehyde | 0 | 0 | -- | 68.19%
Hexanal | ND | ND | 0.027778 | ND
Isopentanal | 4.9788e-06 | 5.9841e-06 | -- | -142.6%
m,p-Tolualdehyde | 3.681e-06 | 4.4243e-06 | -- | -121.3%
MEK/Butyraldehydes | 9.3879e-06 | 1.1284e-05 | -- | -46.53%
o-Tolualdehyde | ND | ND | 0.027778 | ND
Pentanal | ND | ND | 0.027778 | ND
Propanal | 3.2833e-06 | 3.9462e-06 | -- | -111.2%
HCN
Hydrogen cyanide | 5.1054e-05 | 6.1362e-05 | -- | 152.8%
Energetics
1,3,5-Trinitrobenzene | ND | ND | 0.0040364 | ND
1,3-Dinitrobenzene | ND | ND | 0.021364 | ND
2,4,6-Trinitrotoluene | ND | ND | 0.0033455 | ND
2,4-Dinitrotoluene | ND | ND | 0.021 | ND
2,6-Dinitrotoluene | 6.3598e-08 | 7.6439e-08 | -- | -108.9%
2-Nitrotoluene | ND | ND | 0.14 | ND
4-Amino-2,6-dinitrotoluene | ND | ND | 0.0024455 | ND
4-Nitrotoluene | ND | ND | 0.039818 | ND
HMX | ND | ND | 0.10273 | ND
Nitrobenzene | ND | ND | 0.023818 | ND
Nitroglycerin | ND | ND | 0.039 | ND
PETN | ND | ND | 0.027727 | ND
RDX | ND | ND | 0.0022636 | ND
Tetryl | ND | ND | 0.0077182 | ND
CEM System
CO | 0.019527 | 0.02347 | -- | -14.04%
NOx | 0.0015878 | 0.0019084 | -- | 5.405%
CO2 | 0.17278 | 0.20766 | -- | -31.48%
SO2 | 0.0012369 | 0.0014866 | -- | -109%
Metals & Perchlorate
Aluminum | 2.8886e-05 | 3.4719e-05 | -- | -10.8%
Antimony | 9.3948e-06 | 1.1292e-05 | -- | -104.6%
Arsenic | 7.5708e-06 | 9.0995e-06 | -- | -51.78%
Barium | 6.0103e-07 | 7.224e-07 | -- | -6.061%
Beryllium | ND | ND | 0.00068462 | ND
Cadmium | ND | ND | 0.00038462 | ND
Chromium | 1.0239e-05 | 1.2306e-05 | -- | -51.09%
Cobalt | ND | ND | 0.0038462 | ND
Copper | 8.8951e-07 | 1.0691e-06 | -- | 79.84%
Lead | 2.9754e-06 | 3.5762e-06 | -- | -141.3%
Magnesium | 5.9277e-06 | 7.1246e-06 | -- | 56.31%
Manganese | 8.5422e-07 | 1.0267e-06 | -- | -22.22%
Mercury | ND | ND | 0.0010769 | -45.16%
Nickel | 1.343e-06 | 1.6142e-06 | -- | -19.8%
Phosphorus | 0.22259 | 0.26754 | -- | 0%
Selenium | 9.4841e-07 | 1.1399e-06 | -- | ND
Silver | ND | ND | 0.0054615 | ND
Thallium | ND | ND | 0.0030769 | 45.16%
Zinc | 9.0976e-06 | 1.0935e-05 | -- | ND
Perchlorate | ND | ND | 0.061538 | ND | Does this belong here?
Total Nonmethane Hydrocarbons (TNMHC)
TNMHC | 0.0039256 | 0.0047183 | -- | -37.04%
VOCs
1,1,2,2-Tetrachloroethane | ND | ND | 0.10483 | ND
1,1,2-Trichloroethane | ND | ND | 0.082992 | ND
1,1-Dichloroethane | ND | ND | 0.061776 | ND
1,2,3-Trimethylbenzene | ND | ND | 0.1248 | ND
1,2,3-Trichloropropane | ND | ND | 0.37914 | ND
1,2,4-Trichlorobenzene | ND | ND | 0.46684 | ND
1,2,4-Trimethylbenzene | 5.8132e-06 | 6.987e-06 | -- | 41.51%
1,2-Dibromoethane | ND | ND | 0.11731 | ND
1,2-Dichloroethane | ND | ND | 0.061776 | ND
cis-1,2-Dichloroethene | ND | ND | 0.060528 | ND
1,2-Dichloropropane | ND | ND | 0.070512 | ND
1,3,5-Trimethylbenzene | ND | ND | 0.07488 | ND
1,3-Butadiene | 0.00014135 | 0.00016989 | -- | -13.51%
n-Butanol | ND | ND | 0.19086 | ND
1-Butene | 2.66e-05 | 3.1971e-05 | -- | -22.22%
1-Hexene | ND | ND | 0.08736 | ND
1-Pentene | ND | ND | 0.0728 | ND
2,2,4-Trimethylpentane | ND | ND | 0.11856 | ND
2,2-Dimethylbutane | ND | ND | 0.08944 | ND
2,3,4-Trimethylpentane | ND | ND | 0.11856 | ND
2,3-Dimethylbutane | ND | ND | 0.08944 | ND
2,3-Dimethylpentane | ND | ND | 0.104 | ND
2,4-Dimethylpentane | ND | ND | 0.104 | ND
2-Butanone | 4.0137e-06 | 4.8242e-06 | -- | -110.4%
2-Methylheptane | ND | ND | 0.11544 | ND
2-Methylhexane | ND | ND | 0.104 | ND
2-Methylpentane | ND | ND | 0.08944 | ND
2-Propanol | ND | ND | 0.15475 | ND
1,2-Dichlorobenzene | ND | ND | 0.09173 | ND
3-Methylpentane | ND | ND | 0.08944 | ND
4-Methyl-2-pentanone | ND | ND | 0.0624 | ND
Acetone | 3.5147e-05 | 4.2244e-05 | -- | -94.74%
Acetonitrile | 0.00035465 | 0.00042626 | -- | -50.98%
Acetylene | 0.0010279 | 0.0012355 | -- | -45.61%
Acrolein | 2.987e-05 | 3.5901e-05 | -- | -58.06%
Acrylonitrile (2-Propenenitrile) | 5.4444e-06 | 6.5437e-06 | -- | 17.54%
alpha-Pinene | ND | ND | 0.35077 | ND
Benzene | 0.00087 | 0.0010457 | -- | -37.5%
beta-Pinene | ND | ND | 0.35077 | ND
Butanal | ND | ND | 0.44928 | ND
Chlorobenzene | ND | ND | 0.070512 | ND
Chloroform | ND | ND | 0.074256 | ND
cis-2-Butene | 7.8592e-06 | 9.4462e-06 | -- | -46.91%
cis-2-Pentene | 1.4598e-05 | 1.7545e-05 | -- | -28.57%
Cyclohexane | ND | ND | 0.052416 | ND
Cyclopentane | ND | ND | 0.0728 | ND
d-Limonene | 2.7382e-05 | 3.2911e-05 | -- | 43.64%
Ethane | 6.1785e-05 | 7.426e-05 | -- | -48.74%
Ethanol | ND | ND | 0.11864 | ND
Ethylbenzene | 1.8072e-05 | 2.1721e-05 | -- | 10.53%
Hexachlorobutadiene | ND | ND | 0.67317 | ND
Isoprene | 0.00018486 | 0.00022218 | -- | 61.22%
Methylcyclohexane | ND | ND | 0.10192 | ND
Methylcyclopentane | ND | ND | 0.08736 | ND
Methylenechloride (b) | ND | ND | 0.05304 | ND
m-Xylene & p-Xylene | 7.9848e-05 | 9.5971e-05 | -- | 9.524%
Naphthalene | 5.4078e-05 | 6.4997e-05 | -- | -152.5%
Butane | ND | ND | 0.036192 | ND
Decane | ND | ND | 0.14768 | ND
Heptane | ND | ND | 0.0624 | ND
Hexane | ND | ND | 0.053664 | ND
Nonane | ND | ND | 0.13312 | ND
Octane | ND | ND | 0.11856 | ND
Pentane | ND | ND | 0.07488 | ND
Propylbenzene | ND | ND | 0.07488 | ND
o-Xylene | 1.3066e-05 | 1.5704e-05 | -- | 2.899%
Propane | 7.9633e-06 | 9.5712e-06 | -- | -55.24%
Styrene | 6.6033e-05 | 7.9366e-05 | -- | 28.57%
Toluene | 0.00025892 | 0.0003112 | -- | -22.5%
trans-2-Butene | 1.0271e-05 | 1.2345e-05 | -- | -49.06%
trans-2-Pentene | ND | ND | 0.0728 | ND
Tetrahydrofuran | ND | ND | 0.044928 | ND
1,1,1-Trichloroethane | ND | ND | 0.083245 | ND
1,1-Dichloroethene | ND | ND | 0.060493 | ND
1,3-Dichlorobenzene | ND | ND | 0.09173 | ND
1,3-Diethylbenzene | ND | ND | 0.13959 | ND
1,4-Dichlorobenzene | ND | ND | 0.09173 | ND
1,4-Diethylbenzene | ND | ND | 0.13959 | ND
1,4-Dioxane | ND | ND | 0.22724 | ND
2-Ethyltoluene | ND | ND | 0.125 | ND
2-Hexanone | ND | ND | 0.25833 | ND
2-Nitropropane | ND | ND | 0.092658 | ND
3-Chloropropene | ND | ND | 0.19737 | ND
3-Ethyltoluene | 1.2107e-05 | 1.4551e-05 | -- | 14.29%
3-Methylheptane | ND | ND | 0.1188 | ND
4-Ethyltoluene | 1.5743e-05 | 1.8922e-05 | -- | 33.33%
alpha-Chlorotoluene | ND | ND | 0.078989 | ND
Bromodichloromethane | ND | ND | 0.10223 | ND
Bromoform | ND | ND | 0.1577 | ND
Bromomethane | ND | ND | 0.059242 | ND
Carbon disulfide | 2.7664e-05 | 3.325e-05 | -- | -64.15%
Carbon tetrachloride | ND | ND | 0.095986 | ND
Chloroacetonitrile | ND | ND | 0.078517 | ND
Chloroethane | 3.3832e-06 | 4.0664e-06 | -- | 52.63%
Chloromethane | ND | ND | 0.13022 | ND
cis-1,3-Dichloropropene | ND | ND | 0.069246 | ND
Cumene | ND | ND | 0.075001 | ND
Dibromochloromethane | ND | ND | 0.12997 | ND
Ethene | 0.00093145 | 0.0011195 | -- | -50%
Ethyl ether | ND | ND | 0.077087 | ND
Ethyl methacrylate | ND | ND | 0.11871 | ND
Freon 11 | ND | ND | 0.085718 | ND
Freon 113 | ND | ND | 0.11692 | ND
Freon 114 | ND | ND | 0.10666 | ND
Freon 12 | ND | ND | 0.07545 | ND
Isobutane | 8.1545e-06 | 9.8011e-06 | -- | -104.8%
Isopentane | ND | ND | 0.075036 | ND
Methacrylonitrile | ND | ND | 0.069774 | ND
Methyl acrylate | ND | ND | 0.089534 | ND
Methyl methacrylate | ND | ND | 0.10412 | ND
Methyl tert-butyl ether | ND | ND | 0.055005 | ND
n-Butylchloride | ND | ND | 0.23875 | ND
Propylene | 0.00020466 | 0.00024599 | -- | -42.86%
Tetrachloroethene | ND | ND | 0.10348 | ND
trans-1,2-Dichloroethene | ND | ND | 0.069246 | ND
trans-1,3-Dichloropropene | ND | ND | 0.069246 | ND
Trichloroethene | ND | ND | 0.081987 | ND
Undecane | ND | ND | 0.16256 | ND
Vinyl acetate | ND | ND | 0.22204 | ND
Vinyl chloride | ND | ND | 0.038999 | ND
VOC TICs |  |  |  |  | CAS | new or not unique? | HAP? | Toxic?
1-Buten-3-yne | 0.00011054 | 0.00013286 | -- | -39.34% | 689-97-4 | new | N | N
1-Propyne | 0.00012208 | 0.00014673 | -- | -29.89% | 74-99-7 | new | N | N
3-Penten-1-yne, (E)- | 0.00011892 | 0.00014294 | -- | ND | 2004-69-5 | new | N | N
Benzene, 1-ethynyl-4-methyl- | 8.6683e-05 | 0.00010419 | -- | 34.15% | 766-97-2 | new | N | N
Benzene, ethynyl- | 6.1249e-05 | 7.3617e-05 | -- | ND | 536-74-3 | new | N | N
Ftorafur | 6.9626e-05 | 8.3686e-05 | -- | ND | 17902-23-7 | new | N | N
1,4-Pentadiene | 0.00025626 | 0.000308 | -- | ND | 591-93-5 | new | N | N
Furan, 2,5-dihydro- | 3.2959e-05 | 3.9614e-05 | -- | ND | 1708-29-8 | new | N | N
SVOCs
1,2,4,5-Tetrachlorobenzene | ND | ND | 0.0041667 | ND
1,2,4-Trichlorobenzene | ND | ND | 0.0049167 | ND
1,2-Dichlorobenzene | ND | ND | 0.00425 | ND
1,2-Diphenylhydrazine | ND | ND | 0.0041667 | ND
1,3,5-Trinitrobenzene | ND | ND | 0.0041667 | ND
1,3-Dichlorobenzene | ND | ND | 0.00475 | ND
1,3-Dinitrobenzene | ND | ND | 0.0043333 | ND
1,4-Dichlorobenzene | ND | ND | 0.0044167 | ND
1-Chloronaphthalene | ND | ND | 0.0041667 | ND
1-Naphthylamine | ND | ND | 0.083333 | ND
2,3,4,6-Tetrachlorophenol | ND | ND | 0.0054167 | ND
2,4,5-Trichlorophenol | ND | ND | 0.010833 | ND
2,4,6-Trichlorophenol | ND | ND | 0.00625 | ND
2,4-Dichlorophenol | ND | ND | 0.0041667 | ND
2,4-Dimethylphenol | ND | ND | 0.0525 | ND
2,4-Dinitrophenol | ND | ND | 0.18333 | ND
2,4-Dinitrotoluene | ND | ND | 0.0041667 | ND
2,6 Dichlorophenol | ND | ND | 0.0041667 | ND
2,6-Dinitrotoluene | ND | ND | 0.0041667 | ND
2-Acetylaminofluorene | ND | ND | 0.0041667 | ND
2-Chloronaphthalene | ND | ND | 0.0041667 | ND
2-Chlorophenol | ND | ND | 0.0041667 | ND
2-Methylnaphthalene | 2.3864e-05 | 2.8683e-05 | -- | -40.88%
2-Methylphenol | 1.8177e-06 | 2.1848e-06 | -- | 20.9%
2-Naphthylamine | ND | ND | 0.083333 | ND
2-Nitroaniline | ND | ND | 0.0041667 | ND
2-Nitrophenol | ND | ND | 0.0041667 | ND
3,3'-Dichlorobenzidine | ND | ND | 0.061667 | ND
3,3'-Dimethylbenzidine | ND | ND | 0.41667 | ND
3-Methylcholanthrene | ND | ND | 0.0041667 | ND
3-Methylphenol & 4-Methylphenol | 3.6007e-06 | 4.3277e-06 | -- | -7.407%
3-Nitroaniline | ND | ND | 0.016667 | ND
4,6-Dinitro-2-methylphenol | ND | ND | 0.0725 | ND
4-Aminobiphenyl | ND | ND | 0.083333 | ND
4-Bromophenyl phenyl ether | ND | ND | 0.0041667 | ND
4-Chloro-3-methylphenol | ND | ND | 0.0051667 | ND
4-Chloroaniline | ND | ND | 0.05 | ND
4-Chlorophenylphenyl ether | ND | ND | 0.0041667 | ND
4-Nitroaniline | ND | ND | 0.016667 | ND
4-Nitrophenol | ND | ND | 0.0275 | ND
7,12-Dimethylbenz(a)anthracene | ND | ND | 0.00425 | ND
Acenaphthene | 1.2601e-06 | 1.5145e-06 | -- | -33.33%
Acenaphthylene | 2.4225e-05 | 2.9117e-05 | -- | 45.45%
Acetophenone | 4.8069e-06 | 5.7775e-06 | -- | -78.23%
Aniline | ND | ND | 0.060833 | ND
Anthracene | 1.6799e-06 | 2.0191e-06 | -- | -58.46%
Benzidine | ND | ND | 0.425 | ND
Benzo(a)anthracene | 5.4104e-06 | 6.5029e-06 | -- | -75.91%
Benzo(a)pyrene | ND | ND | 0.0041667 | ND
Benzo(b)fluoranthene | 6.8235e-06 | 8.2013e-06 | -- | -82.09%
Benzo(g,h,i)perylene | 2.4853e-06 | 2.9872e-06 | -- | -72.16%
Benzo(k)fluoranthene | 2.9952e-06 | 3.6e-06 | -- | -73.5%
Benzoic acid | 5.8797e-05 | 7.067e-05 | -- | -43.65%
Benzyl alcohol | ND | ND | 0.29167 | ND
bis(2-Chloroethoxy)methane | ND | ND | 0.0041667 | ND
bis(2-Chloroethyl)ether | ND | ND | 0.0046667 | ND
bis(2-Chloroisopropyl)ether | ND | ND | 0.0063333 | ND
bis(2-Ethylhexyl)phthalate | ND | ND | 0.083333 | ND
Butylbenzylphthalate | ND | ND | 0.0050833 | ND
Carbazole | ND | ND | 0.0053333 | ND
Chrysene | 6.774e-06 | 8.1419e-06 | -- | -87.64%
o-chlorobenzalmalononitrile | ND | ND | 0.0083333 | ND
Dibenz(a,h)anthracene | 1.0538e-06 | 1.2666e-06 | -- | -72.29%
Dibenzofuran | 2.937e-06 | 3.53e-06 | -- | -54.12%
Diethylphthalate | ND | ND | 0.0060833 | ND
Dimethylphthalate | 4.7315e-07 | 5.6869e-07 | -- | 81.19%
Di-n-butylphthalate | ND | ND | 0.083333 | ND
Di-n-octylphthalate | 6.1886e-07 | 7.4382e-07 | -- | 2.312%
Dinoseb | ND | ND | 0.00825 | ND
Diphenylamine | 8.7872e-07 | 1.0562e-06 | -- | -153.9%
Ethyl methanesulfonate | ND | ND | 0.0041667 | ND
Fluoranthene | 1.996e-05 | 2.399e-05 | -- | -80.85%
Fluorene | 9.0357e-06 | 1.086e-05 | -- | -72.21%
Hexachlorobutadiene | ND | ND | 0.0061667 | -75.94%
Hexachlorobenzene | 1.4028e-06 | 1.686e-06 | -- | ND
Hexachlorocyclopentadiene | ND | ND | 0.083333 | ND
Hexachloroethane | ND | ND | 0.0045 | ND
Hexachloropropene | ND | ND | 0.006 | ND
Indeno(1,2,3-cd)pyrene | 2.8304e-06 | 3.4019e-06 | -- | -65.45%
Isophorone | ND | ND | 0.0041667 | ND
Isosafrole | ND | ND | 0.0041667 | ND
Methyl methanesulfonate | ND | ND | 0.0045833 | ND
Naphthalene | 0.00014444 | 0.0001736 | -- | -32.73%
Nitrobenzene | ND | ND | 0.00475 | ND
5-Nitro-o-toluidine | ND | ND | 0.066667 | ND
N-Nitrosodiethylamine | ND | ND | 0.0041667 | ND
N-Nitrosodimethylamine | ND | ND | 0.0041667 | ND
N-Nitroso-di-n-butylamine | ND | ND | 0.0041667 | ND
N-Nitroso-di-n-propylamine | ND | ND | 0.0041667 | ND
N-Nitrosodiphenylamine | 1.1362e-06 | 1.3656e-06 | -- | -137.3%
N-Nitrosomethylethylamine | 2.2022e-06 | 2.6469e-06 | -- | 155.8%
N-Nitrosomorpholine | ND | ND | 0.0041667 | ND
N-Nitrosopiperidine | ND | ND | 0.0041667 | ND
N-Nitrosopyrrolidine | ND | ND | 0.0041667 | ND
o-Toluidine | ND | ND | 0.053333 | ND
p-Dimethylaminoazobenzene | ND | ND | 0.0041667 | ND
Pentachlorobenzene | ND | ND | 0.0041667 | ND
Pentachloroethane | ND | ND | 0.0041667 | ND
Pentachloronitrobenzene | ND | ND | 0.0041667 | ND
Pentachlorophenol | ND | ND | 0.20833 | ND
Phenacetin | ND | ND | 0.0041667 | ND
Phenanthrene | 3.455e-05 | 4.1527e-05 | -- | -77.83%
Phenol | 2.1704e-05 | 2.6087e-05 | -- | -6.557%
Pyrene | 5.4445e-06 | 6.5438e-06 | -- | 40.67%
Pyridine | ND | ND | 0.0061667 | ND
Safrole | ND | ND | 0.0041667 | ND
SVOC TICs |  |  |  |  | CAS | new or not unique? | HAP? | Toxic?
.alpha.-Methylstyrene | 1.0162e-05 | 1.2214e-05 | -- | -43.09% | 98-83-9 | new | N | N
1-Butanol, 3-methyl- | 1.6792e-05 | 2.0182e-05 | -- | -70.59% | 123-51-3 | new | N | N
1-Methoxy-3-methyl-2-butene | 3.0423e-05 | 3.6566e-05 | -- | -75.63% | 22093-99-8 | new | N | N
2(3H)-Benzothiazolone | 5.5863e-06 | 6.7143e-06 | -- | 100% | 934-34-9 | new | N | N
2-Methylindene | 1.2014e-05 | 1.4439e-05 | -- | 100% | 2177-47-1 | new | N | N
Benzene, 1-ethenyl-3-methyl- | 3.2036e-05 | 3.8505e-05 | -- | 100% | 100-80-1 | new | N | N
Benzene, 1-methyl-2-(1-methylethyl)- | 2.0125e-05 | 2.4189e-05 | -- | -74.58% | 527-84-4 | new | N | N
Benzene, 2-propenyl- | 1.9612e-05 | 2.3572e-05 | -- | -100.6% | 300-57-2 | new | N | N
Biphenyl | 8.1668e-06 | 9.8159e-06 | -- | -42.28% | 92-52-4 | new | Y | Y
Hexanedioic acid, bis(2-ethylhexyl) este | 1.1153e-05 | 1.3405e-05 | -- | 100% | 103-23-1 | new | N | N
Indene | 6.9645e-05 | 8.3708e-05 | -- | -37.59% | 95-13-6 | new | N | N
Phenylethyne | 5.038e-05 | 6.0553e-05 | -- | -11.27% | 536-74-3 | new | N | N
1,3,5,7-Cyclooctatetraene | 9.2321e-05 | 0.00011096 | -- | -41.17% | 629-20-9 | new | N | N
Benzothiazole, 2-(methylthio) | 6.0869e-06 | 7.316e-06 | -- | ND | 615-22-5 | new | N | N
Heptacosane | 4.1647e-06 | 5.0057e-06 | -- | ND | 593-49-7 | new | N | N
Octacosane | 4.0045e-06 | 4.8131e-06 | -- | ND | 630-02-4 | new | N | N
1(2H)-Acenaphthylenone | 9.4197e-06 | 1.1322e-05 | -- | ND | 2235-15-6 | new | N | N
1H-Phenalen-1-one | 1.1351e-05 | 1.3643e-05 | -- | 100% | 548-39-0 | new | N | N
Deltacyclene | 1.1304e-05 | 1.3586e-05 | -- | ND | 7785-10-6 | new | N | N
Methyl phosphite, (MeO)2(HO)P | 3.6266e-05 | 4.3589e-05 | -- | 100% | 121-45-9 | new | N | N
Naphthalene, 2-phenyl- | 1.3188e-05 | 1.5851e-05 | -- | ND | 612-94-2 | new | N | N
Naphthalene, 1-methyl- | 1.8839e-05 | 2.2644e-05 | -- | ND | 90-12-0 | new | N | N
Pink means need to add these pollutants to the EF Sum with Duplicates page and the Final EF Sum page

## TSP
TSP Data and Emission Factor Calculations
G815 - L8A3 Red Phosphorus Smoke Screening Grenade Launcher (UK)
Test Run Number | 1 | 2
Number of Items Tested | 1 | 1
Net Explosive Weight for All Items (lb) | 0.832 | 0.832
Initial Plume Volume (m3) | 30.08 | 30.08
TSP (M5)
TSP Sample Volume (m3)
Train A | 0.13 | 0.09
Train B | 0.13 | 0.08
Background | 0.19 | 0.19
TSP Detection Limit (g)
Train A | 0.0005 | 0.0005
Train B | 0.0005 | 0.0005
Background | 0.0005 | 0.0005
TSP Sample Weight Gain (g)
Train A | 0.9784 | 1.1816
Train B | 0.8768 | 1.085
Background | ND | ND
TSP Dilution Correction Factor | 0.73 | 0.91
Is Sample Train A Active? | Yes | Yes
Is Sample Train B Active? | Yes | Yes
TSP (M201)
TSP Sample Volume (m3)
Train A
Train B
Background
TSP Detection Limit (g)
Train A | 5e-05 | 5e-05
Train B | ND | ND
Background | 5e-05 | 5e-05
TSP Sample Weight Gain (g)
Train A
Train B
Background
TSP Dilution Correction Factor
Is Sample Train A Active?
Is Sample Train B Active?
Pollutant | Run Number | Sample Speciation with Detection Limits (SSDL) (g)a |  | Background Corrected Concentration (BCC) (mg/m3)b |  | Dilution Corrected Concentration (DCC) (mg/m3)c |  | Quantity of Pollutant Emitted (QPE) (lb)d |  | Emission Factor (lb/item)e |  | Emission Factor (lb/lb NEW)f |  | Average Emission Factor |  | Test Concentration Relative Percent Difference Between Samples | Test Concentration Relative Percent Difference Between Runs
|  | Train A | Train B | Train A | Train B | Train A | Train B | Train A | Train B | Train A | Train B | Train A | Train B | (lb/item) | (lb/lb NEW)
TSP (M5) | 1 | 0.9784 | 0.8768 | 7526.1538 | 6744.6154 | 10309.7998 | 9239.1992 | 0.68369 | 0.6127 | 0.68369 | 0.6127 | 0.82175 | 0.73641 | 0.81037 | 0.97401 | 10.95% | -60.64%
| 2 | 1.1816 | 1.085 | 13128.8889 | 13562.5 | 14427.3504 | 14903.8462 | 0.95675 | 0.98835 | 0.95675 | 0.98835 | 1.1499 | 1.1879 |  |  | -3.249%
TSP (M201) | 1 | ND | ND | ND | ND | ND | ND | ND | ND | ND | ND | ND | ND | ND | ND | ND | ND
| 2 | ND | ND | ND | ND | ND | ND | ND | ND | ND | ND | ND | ND |  |  | ND
a If the corresponding sample speciation value does not = "ND" or all active sample speciation values = "ND," Sample Speciation with Detection Limits (SSDL) = Sample Speciation. Otherwise, (i.e., if the corresponding sample speciation value = "ND" and
at least one of the active sample speciation values does not = "ND," Sample Speciation with Detection Limits (SSDL) = 0.5 * Detection Limit.
b Background-Corrected Concentration (BCC) = (SSDL / Test Sample Volume) - (Background Sample Speciation / Background Sample Volume)
c Dilution-Corrected Concentration (DCC) = BCC / Dilution Correction Factor
d Quantity of Pollutant Emitted (QPE) = DCC * Initial Plume Volume
e Emission Factor = QPE / No. of Items
f Emission Factor = QPE / Net Explosive Weight
Note on R42: Julia Cavalier: Logic does not cover all circumstances. Formulas currently assume that four samples were collected for TSP and two for PM10.

## PM10 and PM2.5
PM10 and PM2.5 Data and Emission Factor Calculations
G815 - L8A3 Red Phosphorus Smoke Screening Grenade Launcher (UK)
Test Run Number | 1 | 2
Number of Items Tested | 1 | 1
Net Explosive Weight for All Items (lb) | 0.832 | 0.832
Initial Plume Volume (m3) | 30.08 | 30.08
PM10
PM10 Sample Volume (m3)
Train A | 0.07 | 0.05
Train B
Background | 0.19 | 0.19
PM10 Detection Limit (g)
Train A | 5e-05 | 5e-05
Train B | ND | ND
Background | 5e-05 | 5e-05
PM10 Sample Weight Gain (g)
Train A | 0.543 | 0.683
Train B
Background | 0.0026 | 0.0026
PM10 Dilution Correction Factor | 0.8 | 0.94
Is Sample Train A Active? | Yes | Yes
Is Sample Train B Active? | No | No
PM2.5
PM2.5 Sample Volume (m3)
Train A | 0.07 | 0.05
Train B
Background | 0.19 | 0.19
PM2.5 Detection Limit (g)
Train A | 5e-05 | 5e-05
Train B | ND | ND
Background | 5e-05 | 5e-05
PM2.5 Sample Weight Gain (g)
Train A | 0.54 | 0.667
Train B
Background | ND | ND
PM2.5 Dilution Correction Factor | 0.8 | 0.94
Is Sample Train A Active? | Yes | Yes
Is Sample Train B Active? | No | No
Pollutant | Run Number | Sample Speciation with Detection Limits (SSDL) (g)a |  | Background Corrected Concentration (BCC) (mg/m3)b |  | Dilution Corrected Concentration (DCC) (mg/m3)c |  | Quantity of Pollutant Emitted (QPE) (lb)d |  | Emission Factor (lb/item)e |  | Emission Factor (lb/lb NEW)f |  | Average Emission Factor |  | Test Concentration Relative Percent Difference Between Samples | Test Concentration Relative Percent Difference Between Runs
|  | Train A | Train B | Train A | Train B | Train A | Train B | Train A | Train B | Train A | Train B | Train A | Train B | (lb/item) | (lb/lb NEW)
PM10 | 1 | 0.543 | ND | 7743.4586 | ND | 9679.3233 | ND | 0.64188 | ND | 0.64188 | ND | 0.7715 | ND | 0.8023 | 0.9643 | ND | -55.12%
| 2 | 0.683 | ND | 13646.3158 | ND | 14517.3572 | ND | 0.96272 | ND | 0.96272 | ND | 1.1571 | ND |  |  | ND
PM2.5 | 1 | 0.54 | ND | 7714.2857 | ND | 9642.8571 | ND | 0.63947 | ND | 0.63947 | ND | 0.76859 | ND | 0.79029 | 0.94986 | ND | -53.44%
| 2 | 0.667 | ND | 13340 | ND | 14191.4894 | ND | 0.94111 | ND | 0.94111 | ND | 1.1311 | ND |  |  | ND
a If the corresponding sample speciation value does not = "ND" or all active sample speciation values = "ND," Sample Speciation with Detection Limits (SSDL) = Sample Speciation. Otherwise, (i.e., if the corresponding sample speciation value = "ND" and
at least one of the active sample speciation values does not = "ND," Sample Speciation with Detection Limits (SSDL) = 0.5 * Detection Limit.
b Background-Corrected Concentration (BCC) = (SSDL / Test Sample Volume) - (Background Sample Speciation / Background Sample Volume)
c Dilution-Corrected Concentration (DCC) = BCC / Dilution Correction Factor
d Quantity of Pollutant Emitted (QPE) = DCC * Initial Plume Volume
e Emission Factor = QPE / No. of Items
f Emission Factor = QPE / Net Explosive Weight
Note on R42: Julia Cavalier: Logic does not cover all circumstances. Formula assumes that two samples were detected.

## Metals
Metals Data and Metals Emission Factor Calculations
G815 - L8A3 Red Phosphorus Smoke Screening Grenade Launcher (UK)
Test Run Number | 1 | 2
Number of Items Tested | 1 | 1
Net Explosive Weight for All Items (lb) | 0.832 | 0.832
Initial Plume Volume (m3) | 30.08 | 30.08
Metals Sample Volume (m3)
Train A | 0.13 | 0.09
Train B | ND | ND
Background | 0.19 | 0.19
Metals Dilution Correction Factor | 0.73 | 0.91
Is Sample Train A Active? | Yes | Yes
Is Sample Train B Active? | No | No
Pollutant | Sample ID | Sample Speciation (ug) |  | Detection Limit (ug) |  | Pollutant | Run Number | Sample Speciation with Detection Limits (SSDL) (ug)a |  | Background Corrected Concentration (BCC) (mg/m3)b |  | Dilution Corrected Concentration (DCC) (mg/m3)c |  | Quantity of Pollutant Emitted (QPE) (lb)d |  | Emission Factor (lb/item)e |  | Emission Factor (lb/lb NEW)f |  | Average Emission Factor |  | Detection Limit Based Concentration (mg/m3) |  | Minimum Detection Limit Based Concentration (mg/m3) | Test Concentration Relative Percent Difference Between Runs
|  | Run 1 | Run 2 | Run 1 | Run 2 |  |  | Train A | Train B | Train A | Train B | Train A | Train B | Train A | Train B | Train A | Train B | Train A | Train B | (lb/item) | (lb/lb NEW) | Train A | Train B
Aluminum | Train A | 77.1 | 85.9 | 5.2 | 5.2 | Aluminum | 1 | 77.1 | ND | 0.19202 | ND | 0.26305 | ND | 1.7444e-05 | ND | 1.7444e-05 | ND | 2.0966e-05 | ND | 2.8886e-05 | 3.4719e-05 | -- | Not Applicable | -- | -10.8%
| Train B | ND | ND | ND | ND |  | 2 | 85.9 | ND | 0.55339 | ND | 0.60812 | ND | 4.0328e-05 | ND | 4.0328e-05 | ND | 4.8471e-05 | ND |  |  | -- | Not Applicable
| Background | 76.2 | 76.2 | 5.2 | 5.2 |  | -- | -- | -- | -- | -- | -- | -- | -- | -- | -- | -- | -- | -- |  |  | -- | --
Antimony | Train A | 6.8 | 21.7 | 0.6 | 0.6 | Antimony | 1 | 6.8 | ND | 0.030729 | ND | 0.042094 | ND | 2.7915e-06 | ND | 2.7915e-06 | ND | 3.3551e-06 | ND | 9.3948e-06 | 1.1292e-05 | -- | Not Applicable | -- | -104.6%
| Train B | ND | ND | ND | ND |  | 2 | 21.7 | ND | 0.21953 | ND | 0.24124 | ND | 1.5998e-05 | ND | 1.5998e-05 | ND | 1.9228e-05 | ND |  |  | -- | Not Applicable
| Background | 4.1 | 4.1 | 0.6 | 0.6 |  | -- | -- | -- | -- | -- | -- | -- | -- | -- | -- | -- | -- | -- |  |  | -- | --
Arsenic | Train A | 7.3 | 12.4 | 0.35 | 0.35 | Arsenic | 1 | 7.3 | ND | 0.056154 | ND | 0.076923 | ND | 5.1012e-06 | ND | 5.1012e-06 | ND | 6.1312e-06 | ND | 7.5708e-06 | 9.0995e-06 | -- | Not Applicable | -- | -51.78%
| Train B | ND | ND | ND | ND |  | 2 | 12.4 | ND | 0.13778 | ND | 0.1514 | ND | 1.004e-05 | ND | 1.004e-05 | ND | 1.2068e-05 | ND |  |  | -- | Not Applicable
| Background | ND | ND | 0.35 | 0.35 |  | -- | -- | -- | -- | -- | -- | -- | -- | -- | -- | -- | -- | -- |  |  | -- | --
Barium | Train A | 1.6 | 1.7 | 0.35 | 0.35 | Barium | 1 | 1.6 | ND | 0.004413 | ND | 0.0060451 | ND | 4.0088e-07 | ND | 4.0088e-07 | ND | 4.8183e-07 | ND | 6.0103e-07 | 7.224e-07 | -- | Not Applicable | -- | -6.061%
| Train B | ND | ND | ND | ND |  | 2 | 1.7 | ND | 0.010994 | ND | 0.012081 | ND | 8.0118e-07 | ND | 8.0118e-07 | ND | 9.6296e-07 | ND |  |  | -- | Not Applicable
| Background | 1.5 | 1.5 | 0.35 | 0.35 |  | -- | -- | -- | -- | -- | -- | -- | -- | -- | -- | -- | -- | -- |  |  | -- | --
Beryllium | Train A | ND | ND | 0.089 | 0.089 | Beryllium | 1 | ND | ND | ND | ND | ND | ND | ND | ND | ND | ND | ND | ND | ND | ND | 0.00068462 | Not Applicable | 0.00068462 | ND
| Train B | ND | ND | ND | ND |  | 2 | ND | ND | ND | ND | ND | ND | ND | ND | ND | ND | ND | ND |  |  | 0.00098889 | Not Applicable
| Background | ND | ND | 0.089 | 0.089 |  | -- | -- | -- | -- | -- | -- | -- | -- | -- | -- | -- | -- | -- |  |  | -- | --
Cadmium | Train A | ND | ND | 0.05 | 0.05 | Cadmium | 1 | ND | ND | ND | ND | ND | ND | ND | ND | ND | ND | ND | ND | ND | ND | 0.00038462 | Not Applicable | 0.00038462 | ND
| Train B | ND | ND | ND | ND |  | 2 | ND | ND | ND | ND | ND | ND | ND | ND | ND | ND | ND | ND |  |  | 0.00055556 | Not Applicable
| Background | ND | ND | 0.05 | 0.05 |  | -- | -- | -- | -- | -- | -- | -- | -- | -- | -- | -- | -- | -- |  |  | -- | --
Chromium | Train A | 10.2 | 17.2 | 0.25 | 0.25 | Chromium | 1 | 10.2 | ND | 0.074935 | ND | 0.10265 | ND | 6.8073e-06 | ND | 6.8073e-06 | ND | 8.1818e-06 | ND | 1.0239e-05 | 1.2306e-05 | -- | Not Applicable | -- | -51.09%
| Train B | ND | ND | ND | ND |  | 2 | 17.2 | ND | 0.18758 | ND | 0.20614 | ND | 1.367e-05 | ND | 1.367e-05 | ND | 1.643e-05 | ND |  |  | -- | Not Applicable
| Background | 0.67 | 0.67 | 0.25 | 0.25 |  | -- | -- | -- | -- | -- | -- | -- | -- | -- | -- | -- | -- | -- |  |  | -- | --
Cobalt | Train A | ND | ND | 0.5 | 0.5 | Cobalt | 1 | ND | ND | ND | ND | ND | ND | ND | ND | ND | ND | ND | ND | ND | ND | 0.0038462 | Not Applicable | 0.0038462 | ND
| Train B | ND | ND | ND | ND |  | 2 | ND | ND | ND | ND | ND | ND | ND | ND | ND | ND | ND | ND |  |  | 0.0055556 | Not Applicable
| Background | ND | ND | 0.5 | 0.5 |  | -- | -- | -- | -- | -- | -- | -- | -- | -- | -- | -- | -- | -- |  |  | -- | --
Copper | Train A | 1.7 | 0.73 | 0.25 | 0.25 | Copper | 1 | 1.7 | ND | 0.013077 | ND | 0.017914 | ND | 1.1879e-06 | ND | 1.1879e-06 | ND | 1.4278e-06 | ND | 8.8951e-07 | 1.0691e-06 | -- | Not Applicable | -- | 79.84%
| Train B | ND | ND | ND | ND |  | 2 | 0.73 | ND | 0.0081111 | ND | 0.0089133 | ND | 5.9109e-07 | ND | 5.9109e-07 | ND | 7.1044e-07 | ND |  |  | -- | Not Applicable
| Background | ND | ND | 0.25 | 0.25 |  | -- | -- | -- | -- | -- | -- | -- | -- | -- | -- | -- | -- | -- |  |  | -- | --
Lead | Train A | 1.1 | 6.4 | 0.2 | 0.2 | Lead | 1 | 1.1 | ND | 0.0084615 | ND | 0.011591 | ND | 7.6867e-07 | ND | 7.6867e-07 | ND | 9.2388e-07 | ND | 2.9754e-06 | 3.5762e-06 | -- | Not Applicable | -- | -141.3%
| Train B | ND | ND | ND | ND |  | 2 | 6.4 | ND | 0.071111 | ND | 0.078144 | ND | 5.1821e-06 | ND | 5.1821e-06 | ND | 6.2285e-06 | ND |  |  | -- | Not Applicable
| Background | ND | ND | 0.2 | 0.2 |  | -- | -- | -- | -- | -- | -- | -- | -- | -- | -- | -- | -- | -- |  |  | -- | --
Magnesium | Train A | 13.2 | 7.4 | 3.6 | 3.6 | Magnesium | 1 | 13.2 | ND | 0.081012 | ND | 0.11098 | ND | 7.3593e-06 | ND | 7.3593e-06 | ND | 8.8454e-06 | ND | 5.9277e-06 | 7.1246e-06 | -- | Not Applicable | -- | 56.31%
| Train B | ND | ND | ND | ND |  | 2 | 7.4 | ND | 0.061696 | ND | 0.067798 | ND | 4.496e-06 | ND | 4.496e-06 | ND | 5.4038e-06 | ND |  |  | -- | Not Applicable
| Background | 3.9 | 3.9 | 3.6 | 3.6 |  | -- | -- | -- | -- | -- | -- | -- | -- | -- | -- | -- | -- | -- |  |  | -- | --
Manganese | Train A | 1.2 | 1.5 | 0.15 | 0.15 | Manganese | 1 | 1.2 | ND | 0.0071255 | ND | 0.009761 | ND | 6.473e-07 | ND | 6.473e-07 | ND | 7.78e-07 | ND | 8.5422e-07 | 1.0267e-06 | -- | Not Applicable | -- | -22.22%
| Train B | ND | ND | ND | ND |  | 2 | 1.5 | ND | 0.014561 | ND | 0.016002 | ND | 1.0611e-06 | ND | 1.0611e-06 | ND | 1.2754e-06 | ND |  |  | -- | Not Applicable
| Background | 0.4 | 0.4 | 0.15 | 0.15 |  | -- | -- | -- | -- | -- | -- | -- | -- | -- | -- | -- | -- | -- |  |  | -- | --
Nickel | Train A | 2.4 | 3.8 | 0.44 | 0.44 | Nickel | 1 | 2.4 | ND | 0.00583 | ND | 0.0079862 | ND | 5.2961e-07 | ND | 5.2961e-07 | ND | 6.3655e-07 | ND | 1.343e-06 | 1.6142e-06 | -- | Not Applicable | -- | -45.16%
| Train B | ND | ND | ND | ND |  | 2 | 3.8 | ND | 0.029591 | ND | 0.032517 | ND | 2.1564e-06 | ND | 2.1564e-06 | ND | 2.5918e-06 | ND |  |  | -- | Not Applicable
| Background | 2.4 | 2.4 | 0.44 | 0.44 |  | -- | -- | -- | -- | -- | -- | -- | -- | -- | -- | -- | -- | -- |  |  | -- | --
Phosphorus | Train A | 264000 | 322000 | 130 | 130 | Phosphorus | 1 | 264000 | ND | 2030.6692 | ND | 2781.7387 | ND | 0.18447 | ND | 0.18447 | ND | 0.22172 | ND | 0.22259 | 0.26754 | -- | Not Applicable | -- | -19.8%
| Train B | ND | ND | ND | ND |  | 2 | 322000 | ND | 3577.6778 | ND | 3931.514 | ND | 0.26072 | ND | 0.26072 | ND | 0.31336 | ND |  |  | -- | Not Applicable
| Background | 19 | 19 | 1.3 | 1.3 |  | -- | -- | -- | -- | -- | -- | -- | -- | -- | -- | -- | -- | -- |  |  | -- | --
Selenium | Train A | 2 | 2 | 0.35 | 0.35 | Selenium | 1 | 2 | ND | 0.0085425 | ND | 0.011702 | ND | 7.7602e-07 | ND | 7.7602e-07 | ND | 9.3272e-07 | ND | 9.4841e-07 | 1.1399e-06 | -- | Not Applicable | -- | 0%
| Train B | ND | ND | ND | ND |  | 2 | 2 | ND | 0.01538 | ND | 0.016901 | ND | 1.1208e-06 | ND | 1.1208e-06 | ND | 1.3471e-06 | ND |  |  | -- | Not Applicable
| Background | 1.3 | 1.3 | 0.35 | 0.35 |  | -- | -- | -- | -- | -- | -- | -- | -- | -- | -- | -- | -- | -- |  |  | -- | --
Silver | Train A | ND | ND | 0.71 | 0.71 | Silver | 1 | ND | ND | ND | ND | ND | ND | ND | ND | ND | ND | ND | ND | ND | ND | 0.0054615 | Not Applicable | 0.0054615 | ND
| Train B | ND | ND | ND | ND |  | 2 | ND | ND | ND | ND | ND | ND | ND | ND | ND | ND | ND | ND |  |  | 0.0078889 | Not Applicable
| Background | ND | ND | 0.71 | 0.71 |  | -- | -- | -- | -- | -- | -- | -- | -- | -- | -- | -- | -- | -- |  |  | -- | --
Thallium | Train A | ND | ND | 0.4 | 0.4 | Thallium | 1 | ND | ND | ND | ND | ND | ND | ND | ND | ND | ND | ND | ND | ND | ND | 0.0030769 | Not Applicable | 0.0030769 | ND
| Train B | ND | ND | ND | ND |  | 2 | ND | ND | ND | ND | ND | ND | ND | ND | ND | ND | ND | ND |  |  | 0.0044444 | Not Applicable
| Background | ND | ND | 0.4 | 0.4 |  | -- | -- | -- | -- | -- | -- | -- | -- | -- | -- | -- | -- | -- |  |  | -- | --
Zinc | Train A | 17.1 | 10.8 | 0.23 | 0.23 | Zinc | 1 | 17.1 | ND | 0.11628 | ND | 0.15928 | ND | 1.0563e-05 | ND | 1.0563e-05 | ND | 1.2696e-05 | ND | 9.0976e-06 | 1.0935e-05 | -- | Not Applicable | -- | 45.16%
| Train B | ND | ND | ND | ND |  | 2 | 10.8 | ND | 0.10474 | ND | 0.1151 | ND | 7.6326e-06 | ND | 7.6326e-06 | ND | 9.1737e-06 | ND |  |  | -- | Not Applicable
| Background | 2.9 | 2.9 | 0.23 | 0.23 |  | -- | -- | -- | -- | -- | -- | -- | -- | -- | -- | -- | -- | -- |  |  | -- | --
Mercury | Train A | ND | ND | 0.14 | 0.14 | Mercury | 1 | ND | ND | ND | ND | ND | ND | ND | ND | ND | ND | ND | ND | ND | ND | 0.0010769 | Not Applicable | 0.0010769 | ND
| Train B | ND | ND | ND | ND |  | 2 | ND | ND | ND | ND | ND | ND | ND | ND | ND | ND | ND | ND |  |  | 0.0015556 | Not Applicable
| Background | ND | ND | 0.14 | 0.14 |  | -- | -- | -- | -- | -- | -- | -- | -- | -- | -- | -- | -- | -- |  |  | -- | --
Perchlorate | Train A | ND | ND | 8 | 8 | Perchlorate | 1 | ND | ND | ND | ND | ND | ND | ND | ND | ND | ND | ND | ND | ND | ND | 0.061538 | Not Applicable | 0.061538 | ND
| Train B | ND | ND | ND | ND |  | 2 | ND | ND | ND | ND | ND | ND | ND | ND | ND | ND | ND | ND |  |  | 0.088889 | Not Applicable
| Background | ND | ND | 4 | 4 |  | -- | -- | -- | -- | -- | -- | -- | -- | -- | -- | -- | -- | -- |  |  | -- | --
a If the corresponding sample speciation value does not = "ND" or all active sample speciation values = "ND," Sample Speciation with Detection Limits (SSDL) = Sample Speciation. Otherwise, (i.e., if the corresponding sample speciation value = "ND" and
at least one of the active sample speciation values does not = "ND," Sample Speciation with Detection Limits (SSDL) = 0.5 * Detection Limit.
b Background Corrected Concentration (BCC) = (SSDL * Test Sample Weight Gain / Test Sample Volume) - (Background Sample Speciation * Background Sample Weight Gain / Background Sample Volume)
c Dilution-Corrected Concentration (DCC) = BCC / Dilution Correction Factor
d Quantity of Pollutant Emitted (QPE) = DCC * Initial Plume Volume
e Emission Factor = QPE / No. of Items
f Emission Factor = QPE / Net Explosive Weight
Contamination Calculations
Pollutant | Concentration in Blank (ug) | Field or Method? | Percent of Test Value
|  |  | Run 1 | Run 2 | Average
Aluminum | 93.4 | FB | 121.1% | 108.7% | 114.9%
Antimony | 4.6 | FB | 67.65% | 21.2% | 44.42%
Arsenic | ND | FB | ND | ND | ND
Barium | 2.5 | FB | 156.2% | 147.1% | 151.7%
Beryllium | ND | FB | ND | ND | ND
Cadmium | ND | FB | ND | ND | ND
Chromium | 1 | FB | 9.804% | 5.814% | 7.809%
Cobalt | ND | FB | ND | ND | ND
Copper | 0.32 | FB | 18.82% | 43.84% | 31.33%
Lead | ND | FB | ND | ND | ND
Magnesium | ND | FB | ND | ND | ND
Manganese | 0.45 | FB | 37.5% | 30% | 33.75%
Nickel | 2.9 | FB | 120.8% | 76.32% | 98.57%
Phosphorus | 11.9 | FB | 0.004508% | 0.003696% | 0.004102%
Selenium | 1.5 | FB | 75% | 75% | 75%
Silver | ND | FB | ND | ND | ND
Thallium | ND | FB | ND | ND | ND
Zinc | 1.3 | FB | 7.602% | 12.04% | 9.82%
Mercury | ND | FB | ND | ND | ND
Perchlorate | ND | FB | ND | ND | ND

## VOC
VOC Data and VOC Emission Factor Calculations
G815 - L8A3 Red Phosphorus Smoke Screening Grenade Launcher (UK)
Test Run Number | 1 | 2 | ND
Number of Items Tested | 1 | 1 | 0
Net Explosive Weight for All Items (lb) | 0.832 | 0.832 | #VALUE!
Initial Plume Volume (m3) | 30.08 | 30.08 | 30.08
VOC Dilution Correction Factor | 0.69 | 0.88
Is Train A Active? | Yes | Yes | Yes
Is Train B Active? | No | No | No
Pollutant | Sample ID | Molecular Weight (g/gmol) | Sample Speciation |  |  |  | Detection Limits
|  |  | Run 1 |  | Run 2 |  | Run 1 |  | Run 2 |  |  | Pollutant | Run Number | Sample Speciation with Detection Limits (SSDL) (ug/m3)a |  | Background Corrected Concentration (BCC) (mg/m3)b |  | Dilution Corrected Concentration (DCC) (mg/m3)c |  | Quantity of Pollutant Emitted (QPE) (lb)d |  | Emission Factor (lb/item)e |  | Emission Factor (lb/lb NEW)f |  | Average Emission Factor |  | Detection Limit Based Concentration (mg/m3) |  | Minimum Detection Limit Based Concentration (mg/m3) | Test Concentration Relative Percent Difference Between Samples | Test Concentration Relative Percent Difference Between Runs
|  |  | (ppbv) | (ug/m3) | (ppbv) | (ug/m3) | (ppbv) | (ug/m3) | (ppbv) | (ug/m3) |  |  |  | Train A | Train B | Train A | Train B | Train A | Train B | Train A | Train B | Train A | Train B | Train A | Train B | (lb/item) | (lb/lb NEW) | Train A | Train B
Total Nonmethane Hydrocarbons | Train A | 12 | 77000 | 38438.4 | 112000 | 55910.4 | 217 | 108.3264 | 224 | 111.8208 |  | Total Nonmethane Hydrocarbons | 1 | 38438.4 | ND | 38.1099 | ND | 55.2318 | ND | 0.0036627 | ND | 0.0036627 | ND | 0.0044023 | ND | 0.0039256 | 0.0047183 | -- | Not Tested | -- | ND | -37.04%
| Train B | 12 | ND | ND | ND | ND | ND | ND | ND | ND |  |  | 2 | 55910.4 | ND | 55.5819 | ND | 63.1613 | ND | 0.0041885 | ND | 0.0041885 | ND | 0.0050343 | ND |  |  | -- | Not Tested |  | ND
| Background | 12 | 658 | 328.4736 | 658 | 328.4736 | 210 | 104.832 | 210 | 104.832 |  |  | -- | -- | -- | -- | -- | -- | -- | -- | -- | -- | -- | -- | -- |  |  | Not Tested | Not Tested |  | --
1,2,3-Trimethylbenzene | Train A | 120 | ND | ND | ND | ND | 25 | 124.8 | 52 | 259.584 |  | 1,2,3-Trimethylbenzene | 1 | ND | ND | ND | ND | ND | ND | ND | ND | ND | ND | ND | ND | ND | ND | 0.1248 | Not Tested | 0.1248 | ND | ND
| Train B | 120 | ND | ND | ND | ND | ND | ND | ND | ND |  |  | 2 | ND | ND | ND | ND | ND | ND | ND | ND | ND | ND | ND | ND |  |  | 0.25958 | Not Tested |  | ND
| Background | 120 | ND | ND | ND | ND | 6 | 29.952 | 6 | 29.952 |  |  | ND | -- | -- | -- | -- | -- | -- | -- | -- | -- | -- | -- | -- |  |  | Not Tested | Not Tested |  | --
1-Butene | Train A | 56 | 120 | 279.552 | 150 | 349.44 | 6.2 | 14.4435 | 6.4 | 14.9094 |  | 1-Butene | 1 | 279.552 | ND | 0.27955 | ND | 0.40515 | ND | 2.6867e-05 | ND | 2.6867e-05 | ND | 3.2293e-05 | ND | 2.66e-05 | 3.1971e-05 | -- | Not Tested | -- | ND | -22.22%
| Train B | 56 | ND | ND | ND | ND | ND | ND | ND | ND |  |  | 2 | 349.44 | ND | 0.34944 | ND | 0.39709 | ND | 2.6333e-05 | ND | 2.6333e-05 | ND | 3.165e-05 | ND |  |  | -- | Not Tested |  | ND
| Background | 56 | ND | ND | ND | ND | 6 | 13.9776 | 6 | 13.9776 |  |  | ND | -- | -- | -- | -- | -- | -- | -- | -- | -- | -- | -- | -- |  |  | Not Tested | Not Tested |  | --
1-Hexene | Train A | 84 | ND | ND | ND | ND | 25 | 87.36 | 52 | 181.7088 |  | 1-Hexene | 1 | ND | ND | ND | ND | ND | ND | ND | ND | ND | ND | ND | ND | ND | ND | 0.08736 | Not Tested | 0.08736 | ND | ND
| Train B | 84 | ND | ND | ND | ND | ND | ND | ND | ND |  |  | 2 | ND | ND | ND | ND | ND | ND | ND | ND | ND | ND | ND | ND |  |  | 0.18171 | Not Tested |  | ND
| Background | 84 | ND | ND | ND | ND | 6 | 20.9664 | 6 | 20.9664 |  |  | ND | -- | -- | -- | -- | -- | -- | -- | -- | -- | -- | -- | -- |  |  | Not Tested | Not Tested |  | --
1-Pentene | Train A | 70 | ND | ND | ND | ND | 25 | 72.8 | 52 | 151.424 |  | 1-Pentene | 1 | ND | ND | ND | ND | ND | ND | ND | ND | ND | ND | ND | ND | ND | ND | 0.0728 | Not Tested | 0.0728 | ND | ND
| Train B | 70 | ND | ND | ND | ND | ND | ND | ND | ND |  |  | 2 | ND | ND | ND | ND | ND | ND | ND | ND | ND | ND | ND | ND |  |  | 0.15142 | Not Tested |  | ND
| Background | 70 | ND | ND | ND | ND | 6 | 17.472 | 6 | 17.472 |  |  | ND | -- | -- | -- | -- | -- | -- | -- | -- | -- | -- | -- | -- |  |  | Not Tested | Not Tested |  | --
2,2,4-Trimethylpentane | Train A | 114 | ND | ND | ND | ND | 25 | 118.56 | 52 | 246.6048 |  | 2,2,4-Trimethylpentane | 1 | ND | ND | ND | ND | ND | ND | ND | ND | ND | ND | ND | ND | ND | ND | 0.11856 | Not Tested | 0.11856 | ND | ND
| Train B | 114 | ND | ND | ND | ND | ND | ND | ND | ND |  |  | 2 | ND | ND | ND | ND | ND | ND | ND | ND | ND | ND | ND | ND |  |  | 0.2466 | Not Tested |  | ND
| Background | 114 | ND | ND | ND | ND | 6 | 28.4544 | 6 | 28.4544 |  |  | ND | -- | -- | -- | -- | -- | -- | -- | -- | -- | -- | -- | -- |  |  | Not Tested | Not Tested |  | --
2,2-Dimethylbutane | Train A | 86 | ND | ND | ND | ND | 25 | 89.44 | 52 | 186.0352 |  | 2,2-Dimethylbutane | 1 | ND | ND | ND | ND | ND | ND | ND | ND | ND | ND | ND | ND | ND | ND | 0.08944 | Not Tested | 0.08944 | ND | ND
| Train B | 86 | ND | ND | ND | ND | ND | ND | ND | ND |  |  | 2 | ND | ND | ND | ND | ND | ND | ND | ND | ND | ND | ND | ND |  |  | 0.18604 | Not Tested |  | ND
| Background | 86 | ND | ND | ND | ND | 6 | 21.4656 | 6 | 21.4656 |  |  | ND | -- | -- | -- | -- | -- | -- | -- | -- | -- | -- | -- | -- |  |  | Not Tested | Not Tested |  | --
2,3,4-Trimethylpentane | Train A | 114 | ND | ND | ND | ND | 25 | 118.56 | 52 | 246.6048 |  | 2,3,4-Trimethylpentane | 1 | ND | ND | ND | ND | ND | ND | ND | ND | ND | ND | ND | ND | ND | ND | 0.11856 | Not Tested | 0.11856 | ND | ND
| Train B | 114 | ND | ND | ND | ND | ND | ND | ND | ND |  |  | 2 | ND | ND | ND | ND | ND | ND | ND | ND | ND | ND | ND | ND |  |  | 0.2466 | Not Tested |  | ND
| Background | 114 | ND | ND | ND | ND | 6 | 28.4544 | 6 | 28.4544 |  |  | ND | -- | -- | -- | -- | -- | -- | -- | -- | -- | -- | -- | -- |  |  | Not Tested | Not Tested |  | --
2,3-Dimethylbutane | Train A | 86 | ND | ND | ND | ND | 25 | 89.44 | 52 | 186.0352 |  | 2,3-Dimethylbutane | 1 | ND | ND | ND | ND | ND | ND | ND | ND | ND | ND | ND | ND | ND | ND | 0.08944 | Not Tested | 0.08944 | ND | ND
| Train B | 86 | ND | ND | ND | ND | ND | ND | ND | ND |  |  | 2 | ND | ND | ND | ND | ND | ND | ND | ND | ND | ND | ND | ND |  |  | 0.18604 | Not Tested |  | ND
| Background | 86 | ND | ND | ND | ND | 6 | 21.4656 | 6 | 21.4656 |  |  | ND | -- | -- | -- | -- | -- | -- | -- | -- | -- | -- | -- | -- |  |  | Not Tested | Not Tested |  | --
2,3-Dimethylpentane | Train A | 100 | ND | ND | ND | ND | 25 | 104 | 52 | 216.32 |  | 2,3-Dimethylpentane | 1 | ND | ND | ND | ND | ND | ND | ND | ND | ND | ND | ND | ND | ND | ND | 0.104 | Not Tested | 0.104 | ND | ND
| Train B | 100 | ND | ND | ND | ND | ND | ND | ND | ND |  |  | 2 | ND | ND | ND | ND | ND | ND | ND | ND | ND | ND | ND | ND |  |  | 0.21632 | Not Tested |  | ND
| Background | 100 | ND | ND | ND | ND | 6 | 24.96 | 6 | 24.96 |  |  | ND | -- | -- | -- | -- | -- | -- | -- | -- | -- | -- | -- | -- |  |  | Not Tested | Not Tested |  | --
2,4-Dimethylpentane | Train A | 100 | ND | ND | ND | ND | 25 | 104 | 52 | 216.32 |  | 2,4-Dimethylpentane | 1 | ND | ND | ND | ND | ND | ND | ND | ND | ND | ND | ND | ND | ND | ND | 0.104 | Not Tested | 0.104 | ND | ND
| Train B | 100 | ND | ND | ND | ND | ND | ND | ND | ND |  |  | 2 | ND | ND | ND | ND | ND | ND | ND | ND | ND | ND | ND | ND |  |  | 0.21632 | Not Tested |  | ND
| Background | 100 | ND | ND | ND | ND | 6 | 24.96 | 6 | 24.96 |  |  | ND | -- | -- | -- | -- | -- | -- | -- | -- | -- | -- | -- | -- |  |  | Not Tested | Not Tested |  | --
2-Methylheptane | Train A | 111 | ND | ND | ND | ND | 25 | 115.44 | 52 | 240.1152 |  | 2-Methylheptane | 1 | ND | ND | ND | ND | ND | ND | ND | ND | ND | ND | ND | ND | ND | ND | 0.11544 | Not Tested | 0.11544 | ND | ND
| Train B | 111 | ND | ND | ND | ND | ND | ND | ND | ND |  |  | 2 | ND | ND | ND | ND | ND | ND | ND | ND | ND | ND | ND | ND |  |  | 0.24012 | Not Tested |  | ND
| Background | 111 | ND | ND | ND | ND | 6 | 27.7056 | 6 | 27.7056 |  |  | ND | -- | -- | -- | -- | -- | -- | -- | -- | -- | -- | -- | -- |  |  | Not Tested | Not Tested |  | --
2-Methylhexane | Train A | 100 | ND | ND | ND | ND | 25 | 104 | 52 | 216.32 |  | 2-Methylhexane | 1 | ND | ND | ND | ND | ND | ND | ND | ND | ND | ND | ND | ND | ND | ND | 0.104 | Not Tested | 0.104 | ND | ND
| Train B | 100 | ND | ND | ND | ND | ND | ND | ND | ND |  |  | 2 | ND | ND | ND | ND | ND | ND | ND | ND | ND | ND | ND | ND |  |  | 0.21632 | Not Tested |  | ND
| Background | 100 | ND | ND | ND | ND | 6 | 24.96 | 6 | 24.96 |  |  | ND | -- | -- | -- | -- | -- | -- | -- | -- | -- | -- | -- | -- |  |  | Not Tested | Not Tested |  | --
2-Methylpentane | Train A | 86 | ND | ND | ND | ND | 25 | 89.44 | 52 | 186.0352 |  | 2-Methylpentane | 1 | ND | ND | ND | ND | ND | ND | ND | ND | ND | ND | ND | ND | ND | ND | 0.08944 | Not Tested | 0.08944 | ND | ND
| Train B | 86 | ND | ND | ND | ND | ND | ND | ND | ND |  |  | 2 | ND | ND | ND | ND | ND | ND | ND | ND | ND | ND | ND | ND |  |  | 0.18604 | Not Tested |  | ND
| Background | 86 | ND | ND | ND | ND | 6 | 21.4656 | 6 | 21.4656 |  |  | ND | -- | -- | -- | -- | -- | -- | -- | -- | -- | -- | -- | -- |  |  | Not Tested | Not Tested |  | --
3-Methylhexane | Train A | 100 | ND | ND | ND | ND | 25 | 104 | 52 | 216.32 |  | 3-Methylhexane | 1 | ND | ND | ND | ND | ND | ND | ND | ND | ND | ND | ND | ND | ND | ND | 0.104 | Not Tested | 0.104 | ND | ND
| Train B | 100 | ND | ND | ND | ND | ND | ND | ND | ND |  |  | 2 | ND | ND | ND | ND | ND | ND | ND | ND | ND | ND | ND | ND |  |  | 0.21632 | Not Tested |  | ND
| Background | 100 | ND | ND | ND | ND | 6 | 24.96 | 6 | 24.96 |  |  | ND | -- | -- | -- | -- | -- | -- | -- | -- | -- | -- | -- | -- |  |  | Not Tested | Not Tested |  | --
3-Methylpentane | Train A | 86 | ND | ND | ND | ND | 25 | 89.44 | 52 | 186.0352 |  | 3-Methylpentane | 1 | ND | ND | ND | ND | ND | ND | ND | ND | ND | ND | ND | ND | ND | ND | 0.08944 | Not Tested | 0.08944 | ND | ND
| Train B | 86 | ND | ND | ND | ND | ND | ND | ND | ND |  |  | 2 | ND | ND | ND | ND | ND | ND | ND | ND | ND | ND | ND | ND |  |  | 0.18604 | Not Tested |  | ND
| Background | 86 | ND | ND | ND | ND | 6 | 21.4656 | 6 | 21.4656 |  |  | ND | -- | -- | -- | -- | -- | -- | -- | -- | -- | -- | -- | -- |  |  | Not Tested | Not Tested |  | --
Acetylene | Train A | 26 | 8800 | 9518.08 | 14000 | 15142.4 | 15 | 16.224 | 16 | 17.3056 |  | Acetylene | 1 | 9518.08 | ND | 9.5181 | ND | 13.7943 | ND | 0.00091477 | ND | 0.00091477 | ND | 0.0010995 | ND | 0.0010279 | 0.0012355 | -- | Not Tested | -- | ND | -45.61%
| Train B | 26 | ND | ND | ND | ND | ND | ND | ND | ND |  |  | 2 | 15142.4 | ND | 15.1424 | ND | 17.2073 | ND | 0.0011411 | ND | 0.0011411 | ND | 0.0013715 | ND |  |  | -- | Not Tested |  | ND
| Background | 26 | ND | ND | ND | ND | 15 | 16.224 | 15 | 16.224 |  |  | ND | -- | -- | -- | -- | -- | -- | -- | -- | -- | -- | -- | -- |  |  | Not Tested | Not Tested |  | --
alpha-Pinene | Train A | 136 | ND | ND | ND | ND | 62 | 350.7712 | 86 | 486.5536 |  | alpha-Pinene | 1 | ND | ND | ND | ND | ND | ND | ND | ND | ND | ND | ND | ND | ND | ND | 0.35077 | Not Tested | 0.35077 | ND | ND
| Train B | 136 | ND | ND | ND | ND | ND | ND | ND | ND |  |  | 2 | ND | ND | ND | ND | ND | ND | ND | ND | ND | ND | ND | ND |  |  | 0.48655 | Not Tested |  | ND
| Background | 136 | ND | ND | ND | ND | 6 | 33.9456 | 6 | 33.9456 |  |  | ND | -- | -- | -- | -- | -- | -- | -- | -- | -- | -- | -- | -- |  |  | Not Tested | Not Tested |  | --
Benzene | Train A | 78 | 2600 | 8436.48 | 3800 | 12330.24 | 15 | 48.672 | 21 | 68.1408 |  | Benzene | 1 | 8436.48 | ND | 8.4365 | ND | 12.2268 | ND | 0.00081082 | ND | 0.00081082 | ND | 0.00097454 | ND | 0.00087 | 0.0010457 | -- | Not Tested | -- | ND | -37.5%
| Train B | 78 | ND | ND | ND | ND | ND | ND | ND | ND |  |  | 2 | 12330.24 | ND | 12.3302 | ND | 14.0116 | ND | 0.00092918 | ND | 0.00092918 | ND | 0.0011168 | ND |  |  | -- | Not Tested |  | ND
| Background | 78 | ND | ND | ND | ND | 1.5 | 4.8672 | 1.5 | 4.8672 |  |  | ND | -- | -- | -- | -- | -- | -- | -- | -- | -- | -- | -- | -- |  |  | Not Tested | Not Tested |  | --
beta-Pinene | Train A | 136 | ND | ND | ND | ND | 62 | 350.7712 | 86 | 486.5536 |  | beta-Pinene | 1 | ND | ND | ND | ND | ND | ND | ND | ND | ND | ND | ND | ND | ND | ND | 0.35077 | Not Tested | 0.35077 | ND | ND
| Train B | 136 | ND | ND | ND | ND | ND | ND | ND | ND |  |  | 2 | ND | ND | ND | ND | ND | ND | ND | ND | ND | ND | ND | ND |  |  | 0.48655 | Not Tested |  | ND
| Background | 136 | ND | ND | ND | ND | 6 | 33.9456 | 6 | 33.9456 |  |  | ND | -- | -- | -- | -- | -- | -- | -- | -- | -- | -- | -- | -- |  |  | Not Tested | Not Tested |  | --
cis-2-Butene | Train A | 56 | 31 | 72.2176 | 50 | 116.48 | 6.2 | 14.4435 | 6.4 | 14.9094 |  | cis-2-Butene | 1 | 72.2176 | ND | 0.072218 | ND | 0.10466 | ND | 6.9407e-06 | ND | 6.9407e-06 | ND | 8.3422e-06 | ND | 7.8592e-06 | 9.4462e-06 | -- | Not Tested | -- | ND | -46.91%
| Train B | 56 | ND | ND | ND | ND | ND | ND | ND | ND |  |  | 2 | 116.48 | ND | 0.11648 | ND | 0.13236 | ND | 8.7777e-06 | ND | 8.7777e-06 | ND | 1.055e-05 | ND |  |  | -- | Not Tested |  | ND
| Background | 56 | ND | ND | ND | ND | 6 | 13.9776 | 6 | 13.9776 |  |  | ND | -- | -- | -- | -- | -- | -- | -- | -- | -- | -- | -- | -- |  |  | Not Tested | Not Tested |  | --
cis-2-Pentene | Train A | 70 | 51 | 148.512 | 68 | 198.016 | 25 | 72.8 | 52 | 151.424 |  | cis-2-Pentene | 1 | 148.512 | ND | 0.14851 | ND | 0.21523 | ND | 1.4273e-05 | ND | 1.4273e-05 | ND | 1.7155e-05 | ND | 1.4598e-05 | 1.7545e-05 | -- | Not Tested | -- | ND | -28.57%
| Train B | 70 | ND | ND | ND | ND | ND | ND | ND | ND |  |  | 2 | 198.016 | ND | 0.19802 | ND | 0.22502 | ND | 1.4922e-05 | ND | 1.4922e-05 | ND | 1.7935e-05 | ND |  |  | -- | Not Tested |  | ND
| Background | 70 | ND | ND | ND | ND | 6 | 17.472 | 6 | 17.472 |  |  | ND | -- | -- | -- | -- | -- | -- | -- | -- | -- | -- | -- | -- |  |  | Not Tested | Not Tested |  | --
Cyclohexane | Train A | 84 | ND | ND | ND | ND | 15 | 52.416 | 21 | 73.3824 |  | Cyclohexane | 1 | ND | ND | ND | ND | ND | ND | ND | ND | ND | ND | ND | ND | ND | ND | 0.052416 | Not Tested | 0.052416 | ND | ND
| Train B | 84 | ND | ND | ND | ND | ND | ND | ND | ND |  |  | 2 | ND | ND | ND | ND | ND | ND | ND | ND | ND | ND | ND | ND |  |  | 0.073382 | Not Tested |  | ND
| Background | 84 | ND | ND | ND | ND | 1.5 | 5.2416 | 1.5 | 5.2416 |  |  | ND | -- | -- | -- | -- | -- | -- | -- | -- | -- | -- | -- | -- |  |  | Not Tested | Not Tested |  | --
Cyclopentane | Train A | 70 | ND | ND | ND | ND | 25 | 72.8 | 52 | 151.424 |  | Cyclopentane | 1 | ND | ND | ND | ND | ND | ND | ND | ND | ND | ND | ND | ND | ND | ND | 0.0728 | Not Tested | 0.0728 | ND | ND
| Train B | 70 | ND | ND | ND | ND | ND | ND | ND | ND |  |  | 2 | ND | ND | ND | ND | ND | ND | ND | ND | ND | ND | ND | ND |  |  | 0.15142 | Not Tested |  | ND
| Background | 70 | ND | ND | ND | ND | 6 | 17.472 | 6 | 17.472 |  |  | ND | -- | -- | -- | -- | -- | -- | -- | -- | -- | -- | -- | -- |  |  | Not Tested | Not Tested |  | --
d-Limonene | Train A | 136 | 67 | 379.0592 | ND | ND | 62 | 350.7712 | 86 | 486.5536 |  | d-Limonene | 1 | 379.0592 | ND | 0.37906 | ND | 0.54936 | ND | 3.6431e-05 | ND | 3.6431e-05 | ND | 4.3787e-05 | ND | 2.7382e-05 | 3.2911e-05 | -- | Not Tested | -- | ND | 43.64%
| Train B | 136 | ND | ND | ND | ND | ND | ND | ND | ND |  |  | 2 | 243.2768 | ND | 0.24328 | ND | 0.27645 | ND | 1.8333e-05 | ND | 1.8333e-05 | ND | 2.2035e-05 | ND |  |  | -- | Not Tested |  | ND
| Background | 136 | ND | ND | ND | ND | 6 | 33.9456 | 6 | 33.9456 |  |  | ND | -- | -- | -- | -- | -- | -- | -- | -- | -- | -- | -- | -- |  |  | Not Tested | Not Tested |  | --
Ethane | Train A | 30 | 450 | 561.6 | 740 | 923.52 | 15 | 18.72 | 16 | 19.968 |  | Ethane | 1 | 561.6 | ND | 0.5616 | ND | 0.81391 | ND | 5.3975e-05 | ND | 5.3975e-05 | ND | 6.4873e-05 | ND | 6.1785e-05 | 7.426e-05 | -- | Not Tested | -- | ND | -48.74%
| Train B | 30 | ND | ND | ND | ND | ND | ND | ND | ND |  |  | 2 | 923.52 | ND | 0.92352 | ND | 1.0495 | ND | 6.9595e-05 | ND | 6.9595e-05 | ND | 8.3647e-05 | ND |  |  | -- | Not Tested |  | ND
| Background | 30 | ND | ND | ND | ND | 15 | 18.72 | 15 | 18.72 |  |  | ND | -- | -- | -- | -- | -- | -- | -- | -- | -- | -- | -- | -- |  |  | Not Tested | Not Tested |  | --
Ethylbenzene | Train A | 106 | 50 | 220.48 | 45 | 198.432 | 15 | 66.144 | 21 | 92.6016 |  | Ethylbenzene | 1 | 220.48 | ND | 0.22048 | ND | 0.31954 | ND | 2.119e-05 | ND | 2.119e-05 | ND | 2.5469e-05 | ND | 1.8072e-05 | 2.1721e-05 | -- | Not Tested | -- | ND | 10.53%
| Train B | 106 | ND | ND | ND | ND | ND | ND | ND | ND |  |  | 2 | 198.432 | ND | 0.19843 | ND | 0.22549 | ND | 1.4953e-05 | ND | 1.4953e-05 | ND | 1.7973e-05 | ND |  |  | -- | Not Tested |  | ND
| Background | 106 | ND | ND | ND | ND | 1.5 | 6.6144 | 1.5 | 6.6144 |  |  | ND | -- | -- | -- | -- | -- | -- | -- | -- | -- | -- | -- | -- |  |  | Not Tested | Not Tested |  | --
Isoprene | Train A | 68 | 960 | 2715.648 | 510 | 1442.688 | 25 | 70.72 | 52 | 147.0976 |  | Isoprene | 1 | 2715.648 | ND | 2.7156 | ND | 3.9357 | ND | 0.000261 | ND | 0.000261 | ND | 0.0003137 | ND | 0.00018486 | 0.00022218 | -- | Not Tested | -- | ND | 61.22%
| Train B | 68 | ND | ND | ND | ND | ND | ND | ND | ND |  |  | 2 | 1442.688 | ND | 1.4427 | ND | 1.6394 | ND | 0.00010872 | ND | 0.00010872 | ND | 0.00013067 | ND |  |  | -- | Not Tested |  | ND
| Background | 68 | ND | ND | ND | ND | 6 | 16.9728 | 6 | 16.9728 |  |  | ND | -- | -- | -- | -- | -- | -- | -- | -- | -- | -- | -- | -- |  |  | Not Tested | Not Tested |  | --
Methylcyclohexane | Train A | 98 | ND | ND | ND | ND | 25 | 101.92 | 52 | 211.9936 |  | Methylcyclohexane | 1 | ND | ND | ND | ND | ND | ND | ND | ND | ND | ND | ND | ND | ND | ND | 0.10192 | Not Tested | 0.10192 | ND | ND
| Train B | 98 | ND | ND | ND | ND | ND | ND | ND | ND |  |  | 2 | ND | ND | ND | ND | ND | ND | ND | ND | ND | ND | ND | ND |  |  | 0.21199 | Not Tested |  | ND
| Background | 98 | ND | ND | ND | ND | 6 | 24.4608 | 6 | 24.4608 |  |  | ND | -- | -- | -- | -- | -- | -- | -- | -- | -- | -- | -- | -- |  |  | Not Tested | Not Tested |  | --
Methylcyclopentane | Train A | 84 | ND | ND | ND | ND | 25 | 87.36 | 52 | 181.7088 |  | Methylcyclopentane | 1 | ND | ND | ND | ND | ND | ND | ND | ND | ND | ND | ND | ND | ND | ND | 0.08736 | Not Tested | 0.08736 | ND | ND
| Train B | 84 | ND | ND | ND | ND | ND | ND | ND | ND |  |  | 2 | ND | ND | ND | ND | ND | ND | ND | ND | ND | ND | ND | ND |  |  | 0.18171 | Not Tested |  | ND
| Background | 84 | ND | ND | ND | ND | 6 | 20.9664 | 6 | 20.9664 |  |  | ND | -- | -- | -- | -- | -- | -- | -- | -- | -- | -- | -- | -- |  |  | Not Tested | Not Tested |  | --
m-Xylene & p-Xylene | Train A | 106 | 220 | 970.112 | 200 | 881.92 | 15 | 66.144 | 21 | 92.6016 |  | m-Xylene & p-Xylene | 1 | 970.112 | ND | 0.97011 | ND | 1.406 | ND | 9.3236e-05 | ND | 9.3236e-05 | ND | 0.00011206 | ND | 7.9848e-05 | 9.5971e-05 | -- | Not Tested | -- | ND | 9.524%
| Train B | 106 | ND | ND | ND | ND | ND | ND | ND | ND |  |  | 2 | 881.92 | ND | 0.88192 | ND | 1.0022 | ND | 6.646e-05 | ND | 6.646e-05 | ND | 7.9879e-05 | ND |  |  | -- | Not Tested |  | ND
| Background | 106 | ND | ND | ND | ND | 1.5 | 6.6144 | 1.5 | 6.6144 |  |  | ND | -- | -- | -- | -- | -- | -- | -- | -- | -- | -- | -- | -- |  |  | Not Tested | Not Tested |  | --
Butane | Train A | 58 | ND | ND | ND | ND | 15 | 36.192 | 16 | 38.6048 |  | Butane | 1 | ND | ND | ND | ND | ND | ND | ND | ND | ND | ND | ND | ND | ND | ND | 0.036192 | Not Tested | 0.036192 | ND | ND
| Train B | 58 | ND | ND | ND | ND | ND | ND | ND | ND |  |  | 2 | ND | ND | ND | ND | ND | ND | ND | ND | ND | ND | ND | ND |  |  | 0.038605 | Not Tested |  | ND
| Background | 58 | ND | ND | ND | ND | 15 | 36.192 | 15 | 36.192 |  |  | ND | -- | -- | -- | -- | -- | -- | -- | -- | -- | -- | -- | -- |  |  | Not Tested | Not Tested |  | --
Decane | Train A | 142 | ND | ND | ND | ND | 25 | 147.68 | 52 | 307.1744 |  | Decane | 1 | ND | ND | ND | ND | ND | ND | ND | ND | ND | ND | ND | ND | ND | ND | 0.14768 | Not Tested | 0.14768 | ND | ND
| Train B | 142 | ND | ND | ND | ND | ND | ND | ND | ND |  |  | 2 | ND | ND | ND | ND | ND | ND | ND | ND | ND | ND | ND | ND |  |  | 0.30717 | Not Tested |  | ND
| Background | 142 | ND | ND | ND | ND | 6 | 35.4432 | 6 | 35.4432 |  |  | ND | -- | -- | -- | -- | -- | -- | -- | -- | -- | -- | -- | -- |  |  | Not Tested | Not Tested |  | --
Heptane | Train A | 100 | ND | ND | ND | ND | 15 | 62.4 | 21 | 87.36 |  | Heptane | 1 | ND | ND | ND | ND | ND | ND | ND | ND | ND | ND | ND | ND | ND | ND | 0.0624 | Not Tested | 0.0624 | ND | ND
| Train B | 100 | ND | ND | ND | ND | ND | ND | ND | ND |  |  | 2 | ND | ND | ND | ND | ND | ND | ND | ND | ND | ND | ND | ND |  |  | 0.08736 | Not Tested |  | ND
| Background | 100 | ND | ND | ND | ND | 1.5 | 6.24 | 1.5 | 6.24 |  |  | ND | -- | -- | -- | -- | -- | -- | -- | -- | -- | -- | -- | -- |  |  | Not Tested | Not Tested |  | --
Hexane | Train A | 86 | ND | ND | ND | ND | 15 | 53.664 | 21 | 75.1296 |  | Hexane | 1 | ND | ND | ND | ND | ND | ND | ND | ND | ND | ND | ND | ND | ND | ND | 0.053664 | Not Tested | 0.053664 | ND | ND
| Train B | 86 | ND | ND | ND | ND | ND | ND | ND | ND |  |  | 2 | ND | ND | ND | ND | ND | ND | ND | ND | ND | ND | ND | ND |  |  | 0.07513 | Not Tested |  | ND
| Background | 86 | ND | ND | ND | ND | 1.5 | 5.3664 | 1.5 | 5.3664 |  |  | ND | -- | -- | -- | -- | -- | -- | -- | -- | -- | -- | -- | -- |  |  | Not Tested | Not Tested |  | --
Nonane | Train A | 128 | ND | ND | ND | ND | 25 | 133.12 | 52 | 276.8896 |  | Nonane | 1 | ND | ND | ND | ND | ND | ND | ND | ND | ND | ND | ND | ND | ND | ND | 0.13312 | Not Tested | 0.13312 | ND | ND
| Train B | 128 | ND | ND | ND | ND | ND | ND | ND | ND |  |  | 2 | ND | ND | ND | ND | ND | ND | ND | ND | ND | ND | ND | ND |  |  | 0.27689 | Not Tested |  | ND
| Background | 128 | ND | ND | ND | ND | 6 | 31.9488 | 6 | 31.9488 |  |  | ND | -- | -- | -- | -- | -- | -- | -- | -- | -- | -- | -- | -- |  |  | Not Tested | Not Tested |  | --
Octane | Train A | 114 | ND | ND | ND | ND | 25 | 118.56 | 52 | 246.6048 |  | Octane | 1 | ND | ND | ND | ND | ND | ND | ND | ND | ND | ND | ND | ND | ND | ND | 0.11856 | Not Tested | 0.11856 | ND | ND
| Train B | 114 | ND | ND | ND | ND | ND | ND | ND | ND |  |  | 2 | ND | ND | ND | ND | ND | ND | ND | ND | ND | ND | ND | ND |  |  | 0.2466 | Not Tested |  | ND
| Background | 114 | ND | ND | ND | ND | 6 | 28.4544 | 6 | 28.4544 |  |  | ND | -- | -- | -- | -- | -- | -- | -- | -- | -- | -- | -- | -- |  |  | Not Tested | Not Tested |  | --
Pentane | Train A | 72 | ND | ND | ND | ND | 25 | 74.88 | 52 | 155.7504 |  | Pentane | 1 | ND | ND | ND | ND | ND | ND | ND | ND | ND | ND | ND | ND | ND | ND | 0.07488 | Not Tested | 0.07488 | ND | ND
| Train B | 72 | ND | ND | ND | ND | ND | ND | ND | ND |  |  | 2 | ND | ND | ND | ND | ND | ND | ND | ND | ND | ND | ND | ND |  |  | 0.15575 | Not Tested |  | ND
| Background | 72 | ND | ND | ND | ND | 6 | 17.9712 | 6 | 17.9712 |  |  | ND | -- | -- | -- | -- | -- | -- | -- | -- | -- | -- | -- | -- |  |  | Not Tested | Not Tested |  | --
Propylbenzene | Train A | 120 | ND | ND | ND | ND | 15 | 74.88 | 21 | 104.832 |  | Propylbenzene | 1 | ND | ND | ND | ND | ND | ND | ND | ND | ND | ND | ND | ND | ND | ND | 0.07488 | Not Tested | 0.07488 | ND | ND
| Train B | 120 | ND | ND | ND | ND | ND | ND | ND | ND |  |  | 2 | ND | ND | ND | ND | ND | ND | ND | ND | ND | ND | ND | ND |  |  | 0.10483 | Not Tested |  | ND
| Background | 120 | ND | ND | ND | ND | 1.5 | 7.488 | 1.5 | 7.488 |  |  | ND | -- | -- | -- | -- | -- | -- | -- | -- | -- | -- | -- | -- |  |  | Not Tested | Not Tested |  | --
o-Xylene | Train A | 106 | 35 | 154.336 | 34 | 149.9264 | 15 | 66.144 | 21 | 92.6016 |  | o-Xylene | 1 | 154.336 | ND | 0.15434 | ND | 0.22368 | ND | 1.4833e-05 | ND | 1.4833e-05 | ND | 1.7828e-05 | ND | 1.3066e-05 | 1.5704e-05 | -- | Not Tested | -- | ND | 2.899%
| Train B | 106 | ND | ND | ND | ND | ND | ND | ND | ND |  |  | 2 | 149.9264 | ND | 0.14993 | ND | 0.17037 | ND | 1.1298e-05 | ND | 1.1298e-05 | ND | 1.3579e-05 | ND |  |  | -- | Not Tested |  | ND
| Background | 106 | ND | ND | ND | ND | 1.5 | 6.6144 | 1.5 | 6.6144 |  |  | ND | -- | -- | -- | -- | -- | -- | -- | -- | -- | -- | -- | -- |  |  | Not Tested | Not Tested |  | --
Propane | Train A | 44 | 38 | 69.5552 | 67 | 122.6368 | 15 | 27.456 | 16 | 29.2864 |  | Propane | 1 | 69.5552 | ND | 0.069555 | ND | 0.1008 | ND | 6.6849e-06 | ND | 6.6849e-06 | ND | 8.0347e-06 | ND | 7.9633e-06 | 9.5712e-06 | -- | Not Tested | -- | ND | -55.24%
| Train B | 44 | ND | ND | ND | ND | ND | ND | ND | ND |  |  | 2 | 122.6368 | ND | 0.12264 | ND | 0.13936 | ND | 9.2417e-06 | ND | 9.2417e-06 | ND | 1.1108e-05 | ND |  |  | -- | Not Tested |  | ND
| Background | 44 | ND | ND | ND | ND | 15 | 27.456 | 15 | 27.456 |  |  | ND | -- | -- | -- | -- | -- | -- | -- | -- | -- | -- | -- | -- |  |  | Not Tested | Not Tested |  | --
Styrene | Train A | 104 | 200 | 865.28 | 150 | 648.96 | 15 | 64.896 | 21 | 90.8544 |  | Styrene | 1 | 865.28 | ND | 0.86528 | ND | 1.254 | ND | 8.3161e-05 | ND | 8.3161e-05 | ND | 9.9953e-05 | ND | 6.6033e-05 | 7.9366e-05 | -- | Not Tested | -- | ND | 28.57%
| Train B | 104 | ND | ND | ND | ND | ND | ND | ND | ND |  |  | 2 | 648.96 | ND | 0.64896 | ND | 0.73745 | ND | 4.8904e-05 | ND | 4.8904e-05 | ND | 5.8779e-05 | ND |  |  | -- | Not Tested |  | ND
| Background | 104 | ND | ND | ND | ND | 1.5 | 6.4896 | 1.5 | 6.4896 |  |  | ND | -- | -- | -- | -- | -- | -- | -- | -- | -- | -- | -- | -- |  |  | Not Tested | Not Tested |  | --
Toluene | Train A | 92 | 710 | 2717.312 | 890 | 3406.208 | 15 | 57.408 | 21 | 80.3712 |  | Toluene | 1 | 2717.312 | ND | 2.7173 | ND | 3.9381 | ND | 0.00026116 | ND | 0.00026116 | ND | 0.00031389 | ND | 0.00025892 | 0.0003112 | -- | Not Tested | -- | ND | -22.5%
| Train B | 92 | ND | ND | ND | ND | ND | ND | ND | ND |  |  | 2 | 3406.208 | ND | 3.4062 | ND | 3.8707 | ND | 0.00025668 | ND | 0.00025668 | ND | 0.00030852 | ND |  |  | -- | Not Tested |  | ND
| Background | 92 | ND | ND | ND | ND | 1.5 | 5.7408 | 1.5 | 5.7408 |  |  | ND | -- | -- | -- | -- | -- | -- | -- | -- | -- | -- | -- | -- |  |  | Not Tested | Not Tested |  | --
trans-2-Butene | Train A | 56 | 40 | 93.184 | 66 | 153.7536 | 6.2 | 14.4435 | 6.4 | 14.9094 |  | trans-2-Butene | 1 | 93.184 | ND | 0.093184 | ND | 0.13505 | ND | 8.9558e-06 | ND | 8.9558e-06 | ND | 1.0764e-05 | ND | 1.0271e-05 | 1.2345e-05 | -- | Not Tested | -- | ND | -49.06%
| Train B | 56 | ND | ND | ND | ND | ND | ND | ND | ND |  |  | 2 | 153.7536 | ND | 0.15375 | ND | 0.17472 | ND | 1.1587e-05 | ND | 1.1587e-05 | ND | 1.3926e-05 | ND |  |  | -- | Not Tested |  | ND
| Background | 56 | ND | ND | ND | ND | 6 | 13.9776 | 6 | 13.9776 |  |  | ND | -- | -- | -- | -- | -- | -- | -- | -- | -- | -- | -- | -- |  |  | Not Tested | Not Tested |  | --
trans-2-Pentene | Train A | 70 | ND | ND | ND | ND | 25 | 72.8 | 52 | 151.424 |  | trans-2-Pentene | 1 | ND | ND | ND | ND | ND | ND | ND | ND | ND | ND | ND | ND | ND | ND | 0.0728 | Not Tested | 0.0728 | ND | ND
| Train B | 70 | ND | ND | ND | ND | ND | ND | ND | ND |  |  | 2 | ND | ND | ND | ND | ND | ND | ND | ND | ND | ND | ND | ND |  |  | 0.15142 | Not Tested |  | ND
| Background | 70 | ND | ND | ND | ND | 6 | 17.472 | 6 | 17.472 |  |  | ND | -- | -- | -- | -- | -- | -- | -- | -- | -- | -- | -- | -- |  |  | Not Tested | Not Tested |  | --
1,1,2,2-Tetrachloroethane | Train A | 168 | ND | ND | ND | ND | 15 | 104.832 | 21 | 146.7648 |  | 1,1,2,2-Tetrachloroethane | 1 | ND | ND | ND | ND | ND | ND | ND | ND | ND | ND | ND | ND | ND | ND | 0.10483 | Not Tested | 0.10483 | ND | ND
| Train B | 168 | ND | ND | ND | ND | ND | ND | ND | ND |  |  | 2 | ND | ND | ND | ND | ND | ND | ND | ND | ND | ND | ND | ND |  |  | 0.14676 | Not Tested |  | ND
| Background | 168 | ND | ND | ND | ND | 1.5 | 10.4832 | 1.5 | 10.4832 |  |  | ND | -- | -- | -- | -- | -- | -- | -- | -- | -- | -- | -- | -- |  |  | Not Tested | Not Tested |  | --
1,1,2-Trichloroethane | Train A | 133 | ND | ND | ND | ND | 15 | 82.992 | 21 | 116.1888 |  | 1,1,2-Trichloroethane | 1 | ND | ND | ND | ND | ND | ND | ND | ND | ND | ND | ND | ND | ND | ND | 0.082992 | Not Tested | 0.082992 | ND | ND
| Train B | 133 | ND | ND | ND | ND | ND | ND | ND | ND |  |  | 2 | ND | ND | ND | ND | ND | ND | ND | ND | ND | ND | ND | ND |  |  | 0.11619 | Not Tested |  | ND
| Background | 133 | ND | ND | ND | ND | 1.5 | 8.2992 | 1.5 | 8.2992 |  |  | ND | -- | -- | -- | -- | -- | -- | -- | -- | -- | -- | -- | -- |  |  | Not Tested | Not Tested |  | --
1,1-Dichloroethane | Train A | 99 | ND | ND | ND | ND | 15 | 61.776 | 21 | 86.4864 |  | 1,1-Dichloroethane | 1 | ND | ND | ND | ND | ND | ND | ND | ND | ND | ND | ND | ND | ND | ND | 0.061776 | Not Tested | 0.061776 | ND | ND
| Train B | 99 | ND | ND | ND | ND | ND | ND | ND | ND |  |  | 2 | ND | ND | ND | ND | ND | ND | ND | ND | ND | ND | ND | ND |  |  | 0.086486 | Not Tested |  | ND
| Background | 99 | ND | ND | ND | ND | 1.5 | 6.1776 | 1.5 | 6.1776 |  |  | ND | -- | -- | -- | -- | -- | -- | -- | -- | -- | -- | -- | -- |  |  | Not Tested | Not Tested |  | --
1,2,3-Trichloropropane | Train A | 147 | ND | ND | ND | ND | 62 | 379.1424 | 86 | 525.9072 |  | 1,2,3-Trichloropropane | 1 | ND | ND | ND | ND | ND | ND | ND | ND | ND | ND | ND | ND | ND | ND | 0.37914 | Not Tested | 0.37914 | ND | ND
| Train B | 147 | ND | ND | ND | ND | ND | ND | ND | ND |  |  | 2 | ND | ND | ND | ND | ND | ND | ND | ND | ND | ND | ND | ND |  |  | 0.52591 | Not Tested |  | ND
| Background | 147 | ND | ND | ND | ND | 6 | 36.6912 | 6 | 36.6912 |  |  | ND | -- | -- | -- | -- | -- | -- | -- | -- | -- | -- | -- | -- |  |  | Not Tested | Not Tested |  | --
1,2,4-Trichlorobenzene | Train A | 181 | ND | ND | ND | ND | 62 | 466.8352 | 86 | 647.5456 |  | 1,2,4-Trichlorobenzene | 1 | ND | ND | ND | ND | ND | ND | ND | ND | ND | ND | ND | ND | ND | ND | 0.46684 | Not Tested | 0.46684 | ND | ND
| Train B | 181 | ND | ND | ND | ND | ND | ND | ND | ND |  |  | 2 | ND | ND | ND | ND | ND | ND | ND | ND | ND | ND | ND | ND |  |  | 0.64755 | Not Tested |  | ND
| Background | 181 | ND | ND | ND | ND | 6 | 45.1776 | 6 | 45.1776 |  |  | ND | -- | -- | -- | -- | -- | -- | -- | -- | -- | -- | -- | -- |  |  | Not Tested | Not Tested |  | --
1,2,4-Trimethylbenzene | Train A | 120 | 16 | 79.872 | ND | ND | 15 | 74.88 | 21 | 104.832 |  | 1,2,4-Trimethylbenzene | 1 | 79.872 | ND | 0.079872 | ND | 0.11576 | ND | 7.6764e-06 | ND | 7.6764e-06 | ND | 9.2264e-06 | ND | 5.8132e-06 | 6.987e-06 | -- | Not Tested | -- | ND | 41.51%
| Train B | 120 | ND | ND | ND | ND | ND | ND | ND | ND |  |  | 2 | 52.416 | ND | 0.052416 | ND | 0.059564 | ND | 3.95e-06 | ND | 3.95e-06 | ND | 4.7475e-06 | ND |  |  | -- | Not Tested |  | ND
| Background | 120 | ND | ND | ND | ND | 1.5 | 7.488 | 1.5 | 7.488 |  |  | ND | -- | -- | -- | -- | -- | -- | -- | -- | -- | -- | -- | -- |  |  | Not Tested | Not Tested |  | --
1,2-Dibromoethane | Train A | 188 | ND | ND | ND | ND | 15 | 117.312 | 21 | 164.2368 |  | 1,2-Dibromoethane | 1 | ND | ND | ND | ND | ND | ND | ND | ND | ND | ND | ND | ND | ND | ND | 0.11731 | Not Tested | 0.11731 | ND | ND
| Train B | 188 | ND | ND | ND | ND | ND | ND | ND | ND |  |  | 2 | ND | ND | ND | ND | ND | ND | ND | ND | ND | ND | ND | ND |  |  | 0.16424 | Not Tested |  | ND
| Background | 188 | ND | ND | ND | ND | 1.5 | 11.7312 | 1.5 | 11.7312 |  |  | ND | -- | -- | -- | -- | -- | -- | -- | -- | -- | -- | -- | -- |  |  | Not Tested | Not Tested |  | --
1,2-Dichloroethane | Train A | 99 | ND | ND | ND | ND | 15 | 61.776 | 21 | 86.4864 |  | 1,2-Dichloroethane | 1 | ND | ND | ND | ND | ND | ND | ND | ND | ND | ND | ND | ND | ND | ND | 0.061776 | Not Tested | 0.061776 | ND | ND
| Train B | 99 | ND | ND | ND | ND | ND | ND | ND | ND |  |  | 2 | ND | ND | ND | ND | ND | ND | ND | ND | ND | ND | ND | ND |  |  | 0.086486 | Not Tested |  | ND
| Background | 99 | ND | ND | ND | ND | 1.5 | 6.1776 | 1.5 | 6.1776 |  |  | ND | -- | -- | -- | -- | -- | -- | -- | -- | -- | -- | -- | -- |  |  | Not Tested | Not Tested |  | --
cis-1,2-Dichloroethene | Train A | 97 | ND | ND | ND | ND | 15 | 60.528 | 21 | 84.7392 |  | cis-1,2-Dichloroethene | 1 | ND | ND | ND | ND | ND | ND | ND | ND | ND | ND | ND | ND | ND | ND | 0.060528 | Not Tested | 0.060528 | ND | ND
| Train B | 97 | ND | ND | ND | ND | ND | ND | ND | ND |  |  | 2 | ND | ND | ND | ND | ND | ND | ND | ND | ND | ND | ND | ND |  |  | 0.084739 | Not Tested |  | ND
| Background | 97 | ND | ND | ND | ND | 1.5 | 6.0528 | 1.5 | 6.0528 |  |  | ND | -- | -- | -- | -- | -- | -- | -- | -- | -- | -- | -- | -- |  |  | Not Tested | Not Tested |  | --
1,2-Dichloropropane | Train A | 113 | ND | ND | ND | ND | 15 | 70.512 | 21 | 98.7168 |  | 1,2-Dichloropropane | 1 | ND | ND | ND | ND | ND | ND | ND | ND | ND | ND | ND | ND | ND | ND | 0.070512 | Not Tested | 0.070512 | ND | ND
| Train B | 113 | ND | ND | ND | ND | ND | ND | ND | ND |  |  | 2 | ND | ND | ND | ND | ND | ND | ND | ND | ND | ND | ND | ND |  |  | 0.098717 | Not Tested |  | ND
| Background | 113 | ND | ND | ND | ND | 1.5 | 7.0512 | 1.5 | 7.0512 |  |  | ND | -- | -- | -- | -- | -- | -- | -- | -- | -- | -- | -- | -- |  |  | Not Tested | Not Tested |  | --
1,3,5-Trimethylbenzene | Train A | 120 | ND | ND | ND | ND | 15 | 74.88 | 21 | 104.832 |  | 1,3,5-Trimethylbenzene | 1 | ND | ND | ND | ND | ND | ND | ND | ND | ND | ND | ND | ND | ND | ND | 0.07488 | Not Tested | 0.07488 | ND | ND
| Train B | 120 | ND | ND | ND | ND | ND | ND | ND | ND |  |  | 2 | ND | ND | ND | ND | ND | ND | ND | ND | ND | ND | ND | ND |  |  | 0.10483 | Not Tested |  | ND
| Background | 120 | ND | ND | ND | ND | 1.5 | 7.488 | 1.5 | 7.488 |  |  | ND | -- | -- | -- | -- | -- | -- | -- | -- | -- | -- | -- | -- |  |  | Not Tested | Not Tested |  | --
1,3-Butadiene | Train A | 54 | 690 | 1550.016 | 790 | 1774.656 | 15 | 33.696 | 21 | 47.1744 |  | 1,3-Butadiene | 1 | 1550.016 | ND | 1.55 | ND | 2.2464 | ND | 0.00014897 | ND | 0.00014897 | ND | 0.00017905 | ND | 0.00014135 | 0.00016989 | -- | Not Tested | -- | ND | -13.51%
| Train B | 54 | ND | ND | ND | ND | ND | ND | ND | ND |  |  | 2 | 1774.656 | ND | 1.7747 | ND | 2.0167 | ND | 0.00013373 | ND | 0.00013373 | ND | 0.00016074 | ND |  |  | -- | Not Tested |  | ND
| Background | 54 | ND | ND | ND | ND | 1.5 | 3.3696 | 1.5 | 3.3696 |  |  | ND | -- | -- | -- | -- | -- | -- | -- | -- | -- | -- | -- | -- |  |  | Not Tested | Not Tested |  | --
n-Butanol | Train A | 74 | ND | ND | ND | ND | 62 | 190.8608 | 86 | 264.7424 |  | n-Butanol | 1 | ND | ND | ND | ND | ND | ND | ND | ND | ND | ND | ND | ND | ND | ND | 0.19086 | Not Tested | 0.19086 | ND | ND
| Train B | 74 | ND | ND | ND | ND | ND | ND | ND | ND |  |  | 2 | ND | ND | ND | ND | ND | ND | ND | ND | ND | ND | ND | ND |  |  | 0.26474 | Not Tested |  | ND
| Background | 74 | ND | ND | ND | ND | 6 | 18.4704 | 6 | 18.4704 |  |  | ND | -- | -- | -- | -- | -- | -- | -- | -- | -- | -- | -- | -- |  |  | Not Tested | Not Tested |  | --
2-Butanone | Train A | 72 | ND | ND | 26 | 77.8752 | 15 | 44.928 | 21 | 62.8992 |  | 2-Butanone | 1 | 22.464 | ND | 0.022464 | ND | 0.032557 | ND | 2.159e-06 | ND | 2.159e-06 | ND | 2.5949e-06 | ND | 4.0137e-06 | 4.8242e-06 | -- | Not Tested | -- | ND | -110.4%
| Train B | 72 | ND | ND | ND | ND | ND | ND | ND | ND |  |  | 2 | 77.8752 | ND | 0.077875 | ND | 0.088495 | ND | 5.8685e-06 | ND | 5.8685e-06 | ND | 7.0535e-06 | ND |  |  | -- | Not Tested |  | ND
| Background | 72 | ND | ND | ND | ND | 1.5 | 4.4928 | 1.5 | 4.4928 |  |  | ND | -- | -- | -- | -- | -- | -- | -- | -- | -- | -- | -- | -- |  |  | Not Tested | Not Tested |  | --
2-Propanol | Train A | 60 | ND | ND | ND | ND | 62 | 154.752 | 86 | 214.656 |  | 2-Propanol | 1 | ND | ND | ND | ND | ND | ND | ND | ND | ND | ND | ND | ND | ND | ND | 0.15475 | Not Tested | 0.15475 | ND | ND
| Train B | 60 | ND | ND | ND | ND | ND | ND | ND | ND |  |  | 2 | ND | ND | ND | ND | ND | ND | ND | ND | ND | ND | ND | ND |  |  | 0.21466 | Not Tested |  | ND
| Background | 60 | ND | ND | ND | ND | 6 | 14.976 | 6 | 14.976 |  |  | ND | -- | -- | -- | -- | -- | -- | -- | -- | -- | -- | -- | -- |  |  | Not Tested | Not Tested |  | --
4-Methyl-2-pentanone | Train A | 100 | ND | ND | ND | ND | 15 | 62.4 | 21 | 87.36 |  | 4-Methyl-2-pentanone | 1 | ND | ND | ND | ND | ND | ND | ND | ND | ND | ND | ND | ND | ND | ND | 0.0624 | Not Tested | 0.0624 | ND | ND
| Train B | 100 | ND | ND | ND | ND | ND | ND | ND | ND |  |  | 2 | ND | ND | ND | ND | ND | ND | ND | ND | ND | ND | ND | ND |  |  | 0.08736 | Not Tested |  | ND
| Background | 100 | ND | ND | ND | ND | 1.5 | 6.24 | 1.5 | 6.24 |  |  | ND | -- | -- | -- | -- | -- | -- | -- | -- | -- | -- | -- | -- |  |  | Not Tested | Not Tested |  | --
Acetone | Train A | 58 | 100 | 241.28 | 280 | 675.584 | 62 | 149.5936 | 86 | 207.5008 |  | Acetone | 1 | 241.28 | ND | 0.21908 | ND | 0.31751 | ND | 2.1056e-05 | ND | 2.1056e-05 | ND | 2.5307e-05 | ND | 3.5147e-05 | 4.2244e-05 | -- | Not Tested | -- | ND | -94.74%
| Train B | 58 | ND | ND | ND | ND | ND | ND | ND | ND |  |  | 2 | 675.584 | ND | 0.65339 | ND | 0.74248 | ND | 4.9238e-05 | ND | 4.9238e-05 | ND | 5.918e-05 | ND |  |  | -- | Not Tested |  | ND
| Background | 58 | 9.2 | 22.1978 | 9.2 | 22.1978 | 6 | 14.4768 | 6 | 14.4768 |  |  | ND | -- | -- | -- | -- | -- | -- | -- | -- | -- | -- | -- | -- |  |  | Not Tested | Not Tested |  | --
Acetonitrile | Train A | 41 | 1900 | 3240.64 | 3200 | 5457.92 | 62 | 105.7472 | 130 | 221.728 |  | Acetonitrile | 1 | 3240.64 | ND | 3.1622 | ND | 4.5829 | ND | 0.00030391 | ND | 0.00030391 | ND | 0.00036528 | ND | 0.00035465 | 0.00042626 | -- | Not Tested | -- | ND | -50.98%
| Train B | 41 | ND | ND | ND | ND | ND | ND | ND | ND |  |  | 2 | 5457.92 | ND | 5.3795 | ND | 6.113 | ND | 0.00040539 | ND | 0.00040539 | ND | 0.00048724 | ND |  |  | -- | Not Tested |  | ND
| Background | 41 | 46 | 78.4576 | 46 | 78.4576 | 15 | 25.584 | 15 | 25.584 |  |  | ND | -- | -- | -- | -- | -- | -- | -- | -- | -- | -- | -- | -- |  |  | Not Tested | Not Tested |  | --
Acrolein | Train A | 56 | 110 | 256.256 | 200 | 465.92 | 62 | 144.4352 | 86 | 200.3456 |  | Acrolein | 1 | 256.256 | ND | 0.25626 | ND | 0.37139 | ND | 2.4628e-05 | ND | 2.4628e-05 | ND | 2.9601e-05 | ND | 2.987e-05 | 3.5901e-05 | -- | Not Tested | -- | ND | -58.06%
| Train B | 56 | ND | ND | ND | ND | ND | ND | ND | ND |  |  | 2 | 465.92 | ND | 0.46592 | ND | 0.52945 | ND | 3.5111e-05 | ND | 3.5111e-05 | ND | 4.22e-05 | ND |  |  | -- | Not Tested |  | ND
| Background | 56 | ND | ND | ND | ND | 6 | 13.9776 | 6 | 13.9776 |  |  | ND | -- | -- | -- | -- | -- | -- | -- | -- | -- | -- | -- | -- |  |  | Not Tested | Not Tested |  | --
Acrylonitrile (2-Propenenitrile) | Train A | 53 | 31 | 68.3488 | ND | ND | 25 | 55.12 | 52 | 114.6496 |  | Acrylonitrile (2-Propenenitrile) | 1 | 68.3488 | ND | 0.068349 | ND | 0.099056 | ND | 6.5689e-06 | ND | 6.5689e-06 | ND | 7.8953e-06 | ND | 5.4444e-06 | 6.5437e-06 | -- | Not Tested | -- | ND | 17.54%
| Train B | 53 | ND | ND | ND | ND | ND | ND | ND | ND |  |  | 2 | 57.3248 | ND | 0.057325 | ND | 0.065142 | ND | 4.3199e-06 | ND | 4.3199e-06 | ND | 5.1922e-06 | ND |  |  | -- | Not Tested |  | ND
| Background | 53 | ND | ND | ND | ND | 6 | 13.2288 | 6 | 13.2288 |  |  | ND | -- | -- | -- | -- | -- | -- | -- | -- | -- | -- | -- | -- |  |  | Not Tested | Not Tested |  | --
Butanal | Train A | 72 | ND | ND | ND | ND | 150 | 449.28 | 210 | 628.992 |  | Butanal | 1 | ND | ND | ND | ND | ND | ND | ND | ND | ND | ND | ND | ND | ND | ND | 0.44928 | Not Tested | 0.44928 | ND | ND
| Train B | 72 | ND | ND | ND | ND | ND | ND | ND | ND |  |  | 2 | ND | ND | ND | ND | ND | ND | ND | ND | ND | ND | ND | ND |  |  | 0.62899 | Not Tested |  | ND
| Background | 72 | ND | ND | ND | ND | 15 | 44.928 | 15 | 44.928 |  |  | ND | -- | -- | -- | -- | -- | -- | -- | -- | -- | -- | -- | -- |  |  | Not Tested | Not Tested |  | --
Chlorobenzene | Train A | 113 | ND | ND | ND | ND | 15 | 70.512 | 21 | 98.7168 |  | Chlorobenzene | 1 | ND | ND | ND | ND | ND | ND | ND | ND | ND | ND | ND | ND | ND | ND | 0.070512 | Not Tested | 0.070512 | ND | ND
| Train B | 113 | ND | ND | ND | ND | ND | ND | ND | ND |  |  | 2 | ND | ND | ND | ND | ND | ND | ND | ND | ND | ND | ND | ND |  |  | 0.098717 | Not Tested |  | ND
| Background | 113 | ND | ND | ND | ND | 1.5 | 7.0512 | 1.5 | 7.0512 |  |  | ND | -- | -- | -- | -- | -- | -- | -- | -- | -- | -- | -- | -- |  |  | Not Tested | Not Tested |  | --
Chloroform | Train A | 119 | ND | ND | ND | ND | 15 | 74.256 | 21 | 103.9584 |  | Chloroform | 1 | ND | ND | ND | ND | ND | ND | ND | ND | ND | ND | ND | ND | ND | ND | 0.074256 | Not Tested | 0.074256 | ND | ND
| Train B | 119 | ND | ND | ND | ND | ND | ND | ND | ND |  |  | 2 | ND | ND | ND | ND | ND | ND | ND | ND | ND | ND | ND | ND |  |  | 0.10396 | Not Tested |  | ND
| Background | 119 | ND | ND | ND | ND | 1.5 | 7.4256 | 1.5 | 7.4256 |  |  | ND | -- | -- | -- | -- | -- | -- | -- | -- | -- | -- | -- | -- |  |  | Not Tested | Not Tested |  | --
Ethanol | Train A | 46 | ND | ND | ND | ND | 62 | 118.6432 | 86 | 164.5696 |  | Ethanol | 1 | ND | ND | ND | ND | ND | ND | ND | ND | ND | ND | ND | ND | ND | ND | 0.11864 | Not Tested | 0.11864 | ND | ND
| Train B | 46 | ND | ND | ND | ND | ND | ND | ND | ND |  |  | 2 | ND | ND | ND | ND | ND | ND | ND | ND | ND | ND | ND | ND |  |  | 0.16457 | Not Tested |  | ND
| Background | 46 | ND | ND | ND | ND | 6 | 11.4816 | 6 | 11.4816 |  |  | ND | -- | -- | -- | -- | -- | -- | -- | -- | -- | -- | -- | -- |  |  | Not Tested | Not Tested |  | --
Hexachlorobutadiene | Train A | 261 | ND | ND | ND | ND | 62 | 673.1712 | 86 | 933.7536 |  | Hexachlorobutadiene | 1 | ND | ND | ND | ND | ND | ND | ND | ND | ND | ND | ND | ND | ND | ND | 0.67317 | Not Tested | 0.67317 | ND | ND
| Train B | 261 | ND | ND | ND | ND | ND | ND | ND | ND |  |  | 2 | ND | ND | ND | ND | ND | ND | ND | ND | ND | ND | ND | ND |  |  | 0.93375 | Not Tested |  | ND
| Background | 261 | ND | ND | ND | ND | 6 | 65.1456 | 6 | 65.1456 |  |  | ND | -- | -- | -- | -- | -- | -- | -- | -- | -- | -- | -- | -- |  |  | Not Tested | Not Tested |  | --
Methylenechloride (b) | Train A | 85 | ND | ND | ND | ND | 15 | 53.04 | 21 | 74.256 |  | Methylenechloride (b) | 1 | ND | ND | ND | ND | ND | ND | ND | ND | ND | ND | ND | ND | ND | ND | 0.05304 | Not Tested | 0.05304 | ND | ND
| Train B | 85 | ND | ND | ND | ND | ND | ND | ND | ND |  |  | 2 | ND | ND | ND | ND | ND | ND | ND | ND | ND | ND | ND | ND |  |  | 0.074256 | Not Tested |  | ND
| Background | 85 | ND | ND | ND | ND | 1.5 | 5.304 | 1.5 | 5.304 |  |  | ND | -- | -- | -- | -- | -- | -- | -- | -- | -- | -- | -- | -- |  |  | Not Tested | Not Tested |  | --
Naphthalene | Train A | 128 | ND | ND | 230 | 1224.704 | 62 | 330.1376 | 86 | 457.9328 |  | Naphthalene | 1 | 165.0688 | ND | 0.16507 | ND | 0.23923 | ND | 1.5865e-05 | ND | 1.5865e-05 | ND | 1.9068e-05 | ND | 5.4078e-05 | 6.4997e-05 | -- | Not Tested | -- | ND | -152.5%
| Train B | 128 | ND | ND | ND | ND | ND | ND | ND | ND |  |  | 2 | 1224.704 | ND | 1.2247 | ND | 1.3917 | ND | 9.2291e-05 | ND | 9.2291e-05 | ND | 0.00011093 | ND |  |  | -- | Not Tested |  | ND
| Background | 128 | ND | ND | ND | ND | 6 | 31.9488 | 6 | 31.9488 |  |  | ND | -- | -- | -- | -- | -- | -- | -- | -- | -- | -- | -- | -- |  |  | Not Tested | Not Tested |  | --
Nitrobenzene | Train A | 123 | ND | ND | ND | ND | 25 | 127.92 | 52 | 266.0736 |  | Nitrobenzene | 1 | ND | ND | ND | ND | ND | ND | ND | ND | ND | ND | ND | ND | ND | ND | 0.12792 | Not Tested | 0.12792 | ND | ND
| Train B | 123 | ND | ND | ND | ND | ND | ND | ND | ND |  |  | 2 | ND | ND | ND | ND | ND | ND | ND | ND | ND | ND | ND | ND |  |  | 0.26607 | Not Tested |  | ND
| Background | 123 | ND | ND | ND | ND | 6 | 30.7008 | 6 | 30.7008 |  |  | ND | -- | -- | -- | -- | -- | -- | -- | -- | -- | -- | -- | -- |  |  | Not Tested | Not Tested |  | --
Tetrahydrofuran | Train A | 72 | ND | ND | ND | ND | 15 | 44.928 | 21 | 62.8992 |  | Tetrahydrofuran | 1 | ND | ND | ND | ND | ND | ND | ND | ND | ND | ND | ND | ND | ND | ND | 0.044928 | Not Tested | 0.044928 | ND | ND
| Train B | 72 | ND | ND | ND | ND | ND | ND | ND | ND |  |  | 2 | ND | ND | ND | ND | ND | ND | ND | ND | ND | ND | ND | ND |  |  | 0.062899 | Not Tested |  | ND
| Background | 72 | 1.6 | 4.7923 | 1.6 | 4.7923 | 1.5 | 4.4928 | 1.5 | 4.4928 |  |  | ND | -- | -- | -- | -- | -- | -- | -- | -- | -- | -- | -- | -- |  |  | Not Tested | Not Tested |  | --
1,1,1-Trichloroethane | Train A | 133.4047 | ND | ND | ND | ND | 15 | 83.2445 | 21 | 116.5423 |  | 1,1,1-Trichloroethane | 1 | ND | ND | ND | ND | ND | ND | ND | ND | ND | ND | ND | ND | ND | ND | 0.083245 | Not Tested | 0.083245 | ND | ND
| Train B | 133.4047 | ND | ND | ND | ND | ND | ND | ND | ND |  |  | 2 | ND | ND | ND | ND | ND | ND | ND | ND | ND | ND | ND | ND |  |  | 0.11654 | Not Tested |  | ND
| Background | 133.4047 | ND | ND | ND | ND | 1.5 | 8.3245 | 1.5 | 8.3245 |  |  | ND | -- | -- | -- | -- | -- | -- | -- | -- | -- | -- | -- | -- |  |  | Not Tested | Not Tested |  | --
1,1-Dichloroethene | Train A | 96.9438 | ND | ND | ND | ND | 15 | 60.4929 | 21 | 84.6901 |  | 1,1-Dichloroethene | 1 | ND | ND | ND | ND | ND | ND | ND | ND | ND | ND | ND | ND | ND | ND | 0.060493 | Not Tested | 0.060493 | ND | ND
| Train B | 96.9438 | ND | ND | ND | ND | ND | ND | ND | ND |  |  | 2 | ND | ND | ND | ND | ND | ND | ND | ND | ND | ND | ND | ND |  |  | 0.08469 | Not Tested |  | ND
| Background | 96.9438 | ND | ND | ND | ND | 1.5 | 6.0493 | 1.5 | 6.0493 |  |  | ND | -- | -- | -- | -- | -- | -- | -- | -- | -- | -- | -- | -- |  |  | Not Tested | Not Tested |  | --
1,2-Dichlorobenzene | Train A | 147.0036 | ND | ND | ND | ND | 15 | 91.7302 | 21 | 128.4223 |  | 1,2-Dichlorobenzene | 1 | ND | ND | ND | ND | ND | ND | ND | ND | ND | ND | ND | ND | ND | ND | 0.09173 | Not Tested | 0.09173 | ND | ND
| Train B | 147.0036 | ND | ND | ND | ND | ND | ND | ND | ND |  |  | 2 | ND | ND | ND | ND | ND | ND | ND | ND | ND | ND | ND | ND |  |  | 0.12842 | Not Tested |  | ND
| Background | 147.0036 | ND | ND | ND | ND | 1.5 | 9.173 | 1.5 | 9.173 |  |  | ND | -- | -- | -- | -- | -- | -- | -- | -- | -- | -- | -- | -- |  |  | Not Tested | Not Tested |  | --
1,3-Dichlorobenzene | Train A | 147.0036 | ND | ND | ND | ND | 15 | 91.7302 | 21 | 128.4223 |  | 1,3-Dichlorobenzene | 1 | ND | ND | ND | ND | ND | ND | ND | ND | ND | ND | ND | ND | ND | ND | 0.09173 | Not Tested | 0.09173 | ND | ND
| Train B | 147.0036 | ND | ND | ND | ND | ND | ND | ND | ND |  |  | 2 | ND | ND | ND | ND | ND | ND | ND | ND | ND | ND | ND | ND |  |  | 0.12842 | Not Tested |  | ND
| Background | 147.0036 | ND | ND | ND | ND | 1.5 | 9.173 | 1.5 | 9.173 |  |  | ND | -- | -- | -- | -- | -- | -- | -- | -- | -- | -- | -- | -- |  |  | Not Tested | Not Tested |  | --
1,3-Diethylbenzene | Train A | 134.2206 | ND | ND | ND | ND | 25 | 139.5894 | 52 | 290.346 |  | 1,3-Diethylbenzene | 1 | ND | ND | ND | ND | ND | ND | ND | ND | ND | ND | ND | ND | ND | ND | 0.13959 | Not Tested | 0.13959 | ND | ND
| Train B | 134.2206 | ND | ND | ND | ND | ND | ND | ND | ND |  |  | 2 | ND | ND | ND | ND | ND | ND | ND | ND | ND | ND | ND | ND |  |  | 0.29035 | Not Tested |  | ND
| Background | 134.2206 | ND | ND | ND | ND | 6 | 33.5015 | 6 | 33.5015 |  |  | ND | -- | -- | -- | -- | -- | -- | -- | -- | -- | -- | -- | -- |  |  | Not Tested | Not Tested |  | --
1,4-Dichlorobenzene | Train A | 147.0036 | ND | ND | ND | ND | 15 | 91.7302 | 21 | 128.4223 |  | 1,4-Dichlorobenzene | 1 | ND | ND | ND | ND | ND | ND | ND | ND | ND | ND | ND | ND | ND | ND | 0.09173 | Not Tested | 0.09173 | ND | ND
| Train B | 147.0036 | ND | ND | ND | ND | ND | ND | ND | ND |  |  | 2 | ND | ND | ND | ND | ND | ND | ND | ND | ND | ND | ND | ND |  |  | 0.12842 | Not Tested |  | ND
| Background | 147.0036 | ND | ND | ND | ND | 1.5 | 9.173 | 1.5 | 9.173 |  |  | ND | -- | -- | -- | -- | -- | -- | -- | -- | -- | -- | -- | -- |  |  | Not Tested | Not Tested |  | --
1,4-Diethylbenzene | Train A | 134.2206 | ND | ND | ND | ND | 25 | 139.5894 | 52 | 290.346 |  | 1,4-Diethylbenzene | 1 | ND | ND | ND | ND | ND | ND | ND | ND | ND | ND | ND | ND | ND | ND | 0.13959 | Not Tested | 0.13959 | ND | ND
| Train B | 134.2206 | ND | ND | ND | ND | ND | ND | ND | ND |  |  | 2 | ND | ND | ND | ND | ND | ND | ND | ND | ND | ND | ND | ND |  |  | 0.29035 | Not Tested |  | ND
| Background | 134.2206 | ND | ND | ND | ND | 6 | 33.5015 | 6 | 33.5015 |  |  | ND | -- | -- | -- | -- | -- | -- | -- | -- | -- | -- | -- | -- |  |  | Not Tested | Not Tested |  | --
1,4-Dioxane | Train A | 88.106 | ND | ND | ND | ND | 62 | 227.243 | 86 | 315.208 |  | 1,4-Dioxane | 1 | ND | ND | ND | ND | ND | ND | ND | ND | ND | ND | ND | ND | ND | ND | 0.22724 | Not Tested | 0.22724 | ND | ND
| Train B | 88.106 | ND | ND | ND | ND | ND | ND | ND | ND |  |  | 2 | ND | ND | ND | ND | ND | ND | ND | ND | ND | ND | ND | ND |  |  | 0.31521 | Not Tested |  | ND
| Background | 88.106 | ND | ND | ND | ND | 6 | 21.9913 | 6 | 21.9913 |  |  | ND | -- | -- | -- | -- | -- | -- | -- | -- | -- | -- | -- | -- |  |  | Not Tested | Not Tested |  | --
2-Ethyltoluene | Train A | 120.1938 | ND | ND | ND | ND | 25 | 125.0016 | 52 | 260.0032 |  | 2-Ethyltoluene | 1 | ND | ND | ND | ND | ND | ND | ND | ND | ND | ND | ND | ND | ND | ND | 0.125 | Not Tested | 0.125 | ND | ND
| Train B | 120.1938 | ND | ND | ND | ND | ND | ND | ND | ND |  |  | 2 | ND | ND | ND | ND | ND | ND | ND | ND | ND | ND | ND | ND |  |  | 0.26 | Not Tested |  | ND
| Background | 120.1938 | ND | ND | ND | ND | 6 | 30.0004 | 6 | 30.0004 |  |  | ND | -- | -- | -- | -- | -- | -- | -- | -- | -- | -- | -- | -- |  |  | Not Tested | Not Tested |  | --
2-Hexanone | Train A | 100.1602 | ND | ND | ND | ND | 62 | 258.3332 | 86 | 358.3331 |  | 2-Hexanone | 1 | ND | ND | ND | ND | ND | ND | ND | ND | ND | ND | ND | ND | ND | ND | 0.25833 | Not Tested | 0.25833 | ND | ND
| Train B | 100.1602 | ND | ND | ND | ND | ND | ND | ND | ND |  |  | 2 | ND | ND | ND | ND | ND | ND | ND | ND | ND | ND | ND | ND |  |  | 0.35833 | Not Tested |  | ND
| Background | 100.1602 | ND | ND | ND | ND | 6 | 25 | 6 | 25 |  |  | ND | -- | -- | -- | -- | -- | -- | -- | -- | -- | -- | -- | -- |  |  | Not Tested | Not Tested |  | --
2-Nitropropane | Train A | 89.0938 | ND | ND | ND | ND | 25 | 92.6576 | 52 | 192.7277 |  | 2-Nitropropane | 1 | ND | ND | ND | ND | ND | ND | ND | ND | ND | ND | ND | ND | ND | ND | 0.092658 | Not Tested | 0.092658 | ND | ND
| Train B | 89.0938 | ND | ND | ND | ND | ND | ND | ND | ND |  |  | 2 | ND | ND | ND | ND | ND | ND | ND | ND | ND | ND | ND | ND |  |  | 0.19273 | Not Tested |  | ND
| Background | 89.0938 | ND | ND | ND | ND | 6 | 22.2378 | 6 | 22.2378 |  |  | ND | -- | -- | -- | -- | -- | -- | -- | -- | -- | -- | -- | -- |  |  | Not Tested | Not Tested |  | --
3-Chloropropene | Train A | 76.5255 | ND | ND | ND | ND | 62 | 197.3746 | 86 | 273.7776 |  | 3-Chloropropene | 1 | ND | ND | ND | ND | ND | ND | ND | ND | ND | ND | ND | ND | ND | ND | 0.19737 | Not Tested | 0.19737 | ND | ND
| Train B | 76.5255 | ND | ND | ND | ND | ND | ND | ND | ND |  |  | 2 | ND | ND | ND | ND | ND | ND | ND | ND | ND | ND | ND | ND |  |  | 0.27378 | Not Tested |  | ND
| Background | 76.5255 | ND | ND | ND | ND | 6 | 19.1008 | 6 | 19.1008 |  |  | ND | -- | -- | -- | -- | -- | -- | -- | -- | -- | -- | -- | -- |  |  | Not Tested | Not Tested |  | --
3-Ethyltoluene | Train A | 120.1938 | 30 | 150.0019 | ND | ND | 25 | 125.0016 | 52 | 260.0032 |  | 3-Ethyltoluene | 1 | 150.0019 | ND | 0.15 | ND | 0.21739 | ND | 1.4416e-05 | ND | 1.4416e-05 | ND | 1.7327e-05 | ND | 1.2107e-05 | 1.4551e-05 | -- | Not Tested | -- | ND | 14.29%
| Train B | 120.1938 | ND | ND | ND | ND | ND | ND | ND | ND |  |  | 2 | 130.0016 | ND | 0.13 | ND | 0.14773 | ND | 9.7967e-06 | ND | 9.7967e-06 | ND | 1.1775e-05 | ND |  |  | -- | Not Tested |  | ND
| Background | 120.1938 | ND | ND | ND | ND | 6 | 30.0004 | 6 | 30.0004 |  |  | ND | -- | -- | -- | -- | -- | -- | -- | -- | -- | -- | -- | -- |  |  | Not Tested | Not Tested |  | --
3-Methylheptane | Train A | 114.2302 | ND | ND | ND | ND | 25 | 118.7994 | 52 | 247.1028 |  | 3-Methylheptane | 1 | ND | ND | ND | ND | ND | ND | ND | ND | ND | ND | ND | ND | ND | ND | 0.1188 | Not Tested | 0.1188 | ND | ND
| Train B | 114.2302 | ND | ND | ND | ND | ND | ND | ND | ND |  |  | 2 | ND | ND | ND | ND | ND | ND | ND | ND | ND | ND | ND | ND |  |  | 0.2471 | Not Tested |  | ND
| Background | 114.2302 | ND | ND | ND | ND | 6 | 28.5119 | 6 | 28.5119 |  |  | ND | -- | -- | -- | -- | -- | -- | -- | -- | -- | -- | -- | -- |  |  | Not Tested | Not Tested |  | --
4-Ethyltoluene | Train A | 120.1938 | 42 | 210.0026 | 30 | 150.0019 | 25 | 125.0016 | 21 | 105.0013 |  | 4-Ethyltoluene | 1 | 210.0026 | ND | 0.21 | ND | 0.30435 | ND | 2.0183e-05 | ND | 2.0183e-05 | ND | 2.4258e-05 | ND | 1.5743e-05 | 1.8922e-05 | -- | Not Tested | -- | ND | 33.33%
| Train B | 120.1938 | ND | ND | ND | ND | ND | ND | ND | ND |  |  | 2 | 150.0019 | ND | 0.15 | ND | 0.17046 | ND | 1.1304e-05 | ND | 1.1304e-05 | ND | 1.3586e-05 | ND |  |  | -- | Not Tested |  | ND
| Background | 120.1938 | ND | ND | ND | ND | 1.5 | 7.5001 | 1.5 | 7.5001 |  |  | ND | -- | -- | -- | -- | -- | -- | -- | -- | -- | -- | -- | -- |  |  | Not Tested | Not Tested |  | --
alpha-Chlorotoluene | Train A | 126.5853 | ND | ND | ND | ND | 15 | 78.9892 | 21 | 110.5849 |  | alpha-Chlorotoluene | 1 | ND | ND | ND | ND | ND | ND | ND | ND | ND | ND | ND | ND | ND | ND | 0.078989 | Not Tested | 0.078989 | ND | ND
| Train B | 126.5853 | ND | ND | ND | ND | ND | ND | ND | ND |  |  | 2 | ND | ND | ND | ND | ND | ND | ND | ND | ND | ND | ND | ND |  |  | 0.11058 | Not Tested |  | ND
| Background | 126.5853 | ND | ND | ND | ND | 1.5 | 7.8989 | 1.5 | 7.8989 |  |  | ND | -- | -- | -- | -- | -- | -- | -- | -- | -- | -- | -- | -- |  |  | Not Tested | Not Tested |  | --
Bromodichloromethane | Train A | 163.8289 | ND | ND | ND | ND | 15 | 102.2292 | 21 | 143.1209 |  | Bromodichloromethane | 1 | ND | ND | ND | ND | ND | ND | ND | ND | ND | ND | ND | ND | ND | ND | 0.10223 | Not Tested | 0.10223 | ND | ND
| Train B | 163.8289 | ND | ND | ND | ND | ND | ND | ND | ND |  |  | 2 | ND | ND | ND | ND | ND | ND | ND | ND | ND | ND | ND | ND |  |  | 0.14312 | Not Tested |  | ND
| Background | 163.8289 | ND | ND | ND | ND | 1.5 | 10.2229 | 1.5 | 10.2229 |  |  | ND | -- | -- | -- | -- | -- | -- | -- | -- | -- | -- | -- | -- |  |  | Not Tested | Not Tested |  | --
Bromoform | Train A | 252.7309 | ND | ND | ND | ND | 15 | 157.7041 | 21 | 220.7857 |  | Bromoform | 1 | ND | ND | ND | ND | ND | ND | ND | ND | ND | ND | ND | ND | ND | ND | 0.1577 | Not Tested | 0.1577 | ND | ND
| Train B | 252.7309 | ND | ND | ND | ND | ND | ND | ND | ND |  |  | 2 | ND | ND | ND | ND | ND | ND | ND | ND | ND | ND | ND | ND |  |  | 0.22079 | Not Tested |  | ND
| Background | 252.7309 | ND | ND | ND | ND | 1.5 | 15.7704 | 1.5 | 15.7704 |  |  | ND | -- | -- | -- | -- | -- | -- | -- | -- | -- | -- | -- | -- |  |  | Not Tested | Not Tested |  | --
Bromomethane | Train A | 94.9387 | ND | ND | ND | ND | 15 | 59.2417 | 21 | 82.9384 |  | Bromomethane | 1 | ND | ND | ND | ND | ND | ND | ND | ND | ND | ND | ND | ND | ND | ND | 0.059242 | Not Tested | 0.059242 | ND | ND
| Train B | 94.9387 | ND | ND | ND | ND | ND | ND | ND | ND |  |  | 2 | ND | ND | ND | ND | ND | ND | ND | ND | ND | ND | ND | ND |  |  | 0.082938 | Not Tested |  | ND
| Background | 94.9387 | ND | ND | ND | ND | 1.5 | 5.9242 | 1.5 | 5.9242 |  |  | ND | -- | -- | -- | -- | -- | -- | -- | -- | -- | -- | -- | -- |  |  | Not Tested | Not Tested |  | --
Carbon disulfide | Train A | 76.131 | 72 | 228.0276 | 140 | 443.3869 | 15 | 47.5057 | 21 | 66.508 |  | Carbon disulfide | 1 | 228.0276 | ND | 0.22803 | ND | 0.33047 | ND | 2.1915e-05 | ND | 2.1915e-05 | ND | 2.6341e-05 | ND | 2.7664e-05 | 3.325e-05 | -- | Not Tested | -- | ND | -64.15%
| Train B | 76.131 | ND | ND | ND | ND | ND | ND | ND | ND |  |  | 2 | 443.3869 | ND | 0.44339 | ND | 0.50385 | ND | 3.3413e-05 | ND | 3.3413e-05 | ND | 4.016e-05 | ND |  |  | -- | Not Tested |  | ND
| Background | 76.131 | ND | ND | ND | ND | 1.5 | 4.7506 | 1.5 | 4.7506 |  |  | ND | -- | -- | -- | -- | -- | -- | -- | -- | -- | -- | -- | -- |  |  | Not Tested | Not Tested |  | --
Carbon tetrachloride | Train A | 153.823 | ND | ND | ND | ND | 15 | 95.9856 | 21 | 134.3798 |  | Carbon tetrachloride | 1 | ND | ND | ND | ND | ND | ND | ND | ND | ND | ND | ND | ND | ND | ND | 0.095986 | Not Tested | 0.095986 | ND | ND
| Train B | 153.823 | ND | ND | ND | ND | ND | ND | ND | ND |  |  | 2 | ND | ND | ND | ND | ND | ND | ND | ND | ND | ND | ND | ND |  |  | 0.13438 | Not Tested |  | ND
| Background | 153.823 | 2.6 | 16.6375 | 2.6 | 16.6375 | 1.5 | 9.5986 | 1.5 | 9.5986 |  |  | ND | -- | -- | -- | -- | -- | -- | -- | -- | -- | -- | -- | -- |  |  | Not Tested | Not Tested |  | --
Chloroacetonitrile | Train A | 75.4975 | ND | ND | ND | ND | 25 | 78.5174 | 52 | 163.3162 |  | Chloroacetonitrile | 1 | ND | ND | ND | ND | ND | ND | ND | ND | ND | ND | ND | ND | ND | ND | 0.078517 | Not Tested | 0.078517 | ND | ND
| Train B | 75.4975 | ND | ND | ND | ND | ND | ND | ND | ND |  |  | 2 | ND | ND | ND | ND | ND | ND | ND | ND | ND | ND | ND | ND |  |  | 0.16332 | Not Tested |  | ND
| Background | 75.4975 | ND | ND | ND | ND | 6 | 18.8442 | 6 | 18.8442 |  |  | ND | -- | -- | -- | -- | -- | -- | -- | -- | -- | -- | -- | -- |  |  | Not Tested | Not Tested |  | --
Chloroethane | Train A | 64.5145 | 18 | 48.3085 | ND | ND | 15 | 40.257 | 21 | 56.3599 |  | Chloroethane | 1 | 48.3085 | ND | 0.048308 | ND | 0.070012 | ND | 4.6429e-06 | ND | 4.6429e-06 | ND | 5.5804e-06 | ND | 3.3832e-06 | 4.0664e-06 | -- | Not Tested | -- | ND | 52.63%
| Train B | 64.5145 | ND | ND | ND | ND | ND | ND | ND | ND |  |  | 2 | 28.1799 | ND | 0.02818 | ND | 0.032023 | ND | 2.1236e-06 | ND | 2.1236e-06 | ND | 2.5524e-06 | ND |  |  | -- | Not Tested |  | ND
| Background | 64.5145 | ND | ND | ND | ND | 1.5 | 4.0257 | 1.5 | 4.0257 |  |  | ND | -- | -- | -- | -- | -- | -- | -- | -- | -- | -- | -- | -- |  |  | Not Tested | Not Tested |  | --
Chloromethane | Train A | 50.4877 | ND | ND | ND | ND | 62 | 130.2179 | 86 | 180.6248 |  | Chloromethane | 1 | ND | ND | ND | ND | ND | ND | ND | ND | ND | ND | ND | ND | ND | ND | 0.13022 | Not Tested | 0.13022 | ND | ND
| Train B | 50.4877 | ND | ND | ND | ND | ND | ND | ND | ND |  |  | 2 | ND | ND | ND | ND | ND | ND | ND | ND | ND | ND | ND | ND |  |  | 0.18062 | Not Tested |  | ND
| Background | 50.4877 | ND | ND | ND | ND | 6 | 12.6017 | 6 | 12.6017 |  |  | ND | -- | -- | -- | -- | -- | -- | -- | -- | -- | -- | -- | -- |  |  | Not Tested | Not Tested |  | --
cis-1,3-Dichloropropene | Train A | 110.9706 | ND | ND | ND | ND | 15 | 69.2457 | 21 | 96.9439 |  | cis-1,3-Dichloropropene | 1 | ND | ND | ND | ND | ND | ND | ND | ND | ND | ND | ND | ND | ND | ND | 0.069246 | Not Tested | 0.069246 | ND | ND
| Train B | 110.9706 | ND | ND | ND | ND | ND | ND | ND | ND |  |  | 2 | ND | ND | ND | ND | ND | ND | ND | ND | ND | ND | ND | ND |  |  | 0.096944 | Not Tested |  | ND
| Background | 110.9706 | ND | ND | ND | ND | 1.5 | 6.9246 | 1.5 | 6.9246 |  |  | ND | -- | -- | -- | -- | -- | -- | -- | -- | -- | -- | -- | -- |  |  | Not Tested | Not Tested |  | --
Cumene | Train A | 120.1938 | ND | ND | ND | ND | 15 | 75.0009 | 21 | 105.0013 |  | Cumene | 1 | ND | ND | ND | ND | ND | ND | ND | ND | ND | ND | ND | ND | ND | ND | 0.075001 | Not Tested | 0.075001 | ND | ND
| Train B | 120.1938 | ND | ND | ND | ND | ND | ND | ND | ND |  |  | 2 | ND | ND | ND | ND | ND | ND | ND | ND | ND | ND | ND | ND |  |  | 0.105 | Not Tested |  | ND
| Background | 120.1938 | ND | ND | ND | ND | 1.5 | 7.5001 | 1.5 | 7.5001 |  |  | ND | -- | -- | -- | -- | -- | -- | -- | -- | -- | -- | -- | -- |  |  | Not Tested | Not Tested |  | --
Dibromochloromethane | Train A | 208.2799 | ND | ND | ND | ND | 15 | 129.9667 | 21 | 181.9533 |  | Dibromochloromethane | 1 | ND | ND | ND | ND | ND | ND | ND | ND | ND | ND | ND | ND | ND | ND | 0.12997 | Not Tested | 0.12997 | ND | ND
| Train B | 208.2799 | ND | ND | ND | ND | ND | ND | ND | ND |  |  | 2 | ND | ND | ND | ND | ND | ND | ND | ND | ND | ND | ND | ND |  |  | 0.18195 | Not Tested |  | ND
| Background | 208.2799 | ND | ND | ND | ND | 1.5 | 12.9967 | 1.5 | 12.9967 |  |  | ND | -- | -- | -- | -- | -- | -- | -- | -- | -- | -- | -- | -- |  |  | Not Tested | Not Tested |  | --
Ethene | Train A | 28.0536 | 7200 | 8402.6143 | 12000 | 14004.3571 | 15 | 17.5054 | 16 | 18.6725 |  | Ethene | 1 | 8402.6143 | ND | 8.4026 | ND | 12.1777 | ND | 0.00080756 | ND | 0.00080756 | ND | 0.00097063 | ND | 0.00093145 | 0.0011195 | -- | Not Tested | -- | ND | -50%
| Train B | 28.0536 | ND | ND | ND | ND | ND | ND | ND | ND |  |  | 2 | 14004.3571 | ND | 14.0044 | ND | 15.914 | ND | 0.0010553 | ND | 0.0010553 | ND | 0.0012684 | ND |  |  | -- | Not Tested |  | ND
| Background | 28.0536 | ND | ND | ND | ND | 15 | 17.5054 | 15 | 17.5054 |  |  | ND | -- | -- | -- | -- | -- | -- | -- | -- | -- | -- | -- | -- |  |  | Not Tested | Not Tested |  | --
Ethyl ether | Train A | 74.1224 | ND | ND | ND | ND | 25 | 77.0873 | 52 | 160.3416 |  | Ethyl ether | 1 | ND | ND | ND | ND | ND | ND | ND | ND | ND | ND | ND | ND | ND | ND | 0.077087 | Not Tested | 0.077087 | ND | ND
| Train B | 74.1224 | ND | ND | ND | ND | ND | ND | ND | ND |  |  | 2 | ND | ND | ND | ND | ND | ND | ND | ND | ND | ND | ND | ND |  |  | 0.16034 | Not Tested |  | ND
| Background | 74.1224 | ND | ND | ND | ND | 6 | 18.501 | 6 | 18.501 |  |  | ND | -- | -- | -- | -- | -- | -- | -- | -- | -- | -- | -- | -- |  |  | Not Tested | Not Tested |  | --
Ethyl methacrylate | Train A | 114.1438 | ND | ND | ND | ND | 25 | 118.7096 | 52 | 246.9159 |  | Ethyl methacrylate | 1 | ND | ND | ND | ND | ND | ND | ND | ND | ND | ND | ND | ND | ND | ND | 0.11871 | Not Tested | 0.11871 | ND | ND
| Train B | 114.1438 | ND | ND | ND | ND | ND | ND | ND | ND |  |  | 2 | ND | ND | ND | ND | ND | ND | ND | ND | ND | ND | ND | ND |  |  | 0.24692 | Not Tested |  | ND
| Background | 114.1438 | ND | ND | ND | ND | 6 | 28.4903 | 6 | 28.4903 |  |  | ND | -- | -- | -- | -- | -- | -- | -- | -- | -- | -- | -- | -- |  |  | Not Tested | Not Tested |  | --
Freon 11 | Train A | 137.3684 | ND | ND | ND | ND | 15 | 85.7179 | 21 | 120.005 |  | Freon 11 | 1 | ND | ND | ND | ND | ND | ND | ND | ND | ND | ND | ND | ND | ND | ND | 0.085718 | Not Tested | 0.085718 | ND | ND
| Train B | 137.3684 | ND | ND | ND | ND | ND | ND | ND | ND |  |  | 2 | ND | ND | ND | ND | ND | ND | ND | ND | ND | ND | ND | ND |  |  | 0.12001 | Not Tested |  | ND
| Background | 137.3684 | ND | ND | ND | ND | 1.5 | 8.5718 | 1.5 | 8.5718 |  |  | ND | -- | -- | -- | -- | -- | -- | -- | -- | -- | -- | -- | -- |  |  | Not Tested | Not Tested |  | --
Freon 113 | Train A | 187.3762 | ND | ND | ND | ND | 15 | 116.9227 | 21 | 163.6918 |  | Freon 113 | 1 | ND | ND | ND | ND | ND | ND | ND | ND | ND | ND | ND | ND | ND | ND | 0.11692 | Not Tested | 0.11692 | ND | ND
| Train B | 187.3762 | ND | ND | ND | ND | ND | ND | ND | ND |  |  | 2 | ND | ND | ND | ND | ND | ND | ND | ND | ND | ND | ND | ND |  |  | 0.16369 | Not Tested |  | ND
| Background | 187.3762 | ND | ND | ND | ND | 1.5 | 11.6923 | 1.5 | 11.6923 |  |  | ND | -- | -- | -- | -- | -- | -- | -- | -- | -- | -- | -- | -- |  |  | Not Tested | Not Tested |  | --
Freon 114 | Train A | 170.9216 | ND | ND | ND | ND | 15 | 106.6551 | 21 | 149.3171 |  | Freon 114 | 1 | ND | ND | ND | ND | ND | ND | ND | ND | ND | ND | ND | ND | ND | ND | 0.10666 | Not Tested | 0.10666 | ND | ND
| Train B | 170.9216 | ND | ND | ND | ND | ND | ND | ND | ND |  |  | 2 | ND | ND | ND | ND | ND | ND | ND | ND | ND | ND | ND | ND |  |  | 0.14932 | Not Tested |  | ND
| Background | 170.9216 | ND | ND | ND | ND | 1.5 | 10.6655 | 1.5 | 10.6655 |  |  | ND | -- | -- | -- | -- | -- | -- | -- | -- | -- | -- | -- | -- |  |  | Not Tested | Not Tested |  | --
Freon 12 | Train A | 120.9138 | ND | ND | ND | ND | 15 | 75.4502 | 21 | 105.6303 |  | Freon 12 | 1 | ND | ND | ND | ND | ND | ND | ND | ND | ND | ND | ND | ND | ND | ND | 0.07545 | Not Tested | 0.07545 | ND | ND
| Train B | 120.9138 | ND | ND | ND | ND | ND | ND | ND | ND |  |  | 2 | ND | ND | ND | ND | ND | ND | ND | ND | ND | ND | ND | ND |  |  | 0.10563 | Not Tested |  | ND
| Background | 120.9138 | ND | ND | ND | ND | 1.5 | 7.545 | 1.5 | 7.545 |  |  | ND | -- | -- | -- | -- | -- | -- | -- | -- | -- | -- | -- | -- |  |  | Not Tested | Not Tested |  | --
Isobutane | Train A | 58.123 | 20 | 48.3583 | 64 | 154.7467 | 6.2 | 14.9911 | 6.4 | 15.4747 |  | Isobutane | 1 | 48.3583 | ND | 0.048358 | ND | 0.070085 | ND | 4.6477e-06 | ND | 4.6477e-06 | ND | 5.5861e-06 | ND | 8.1545e-06 | 9.8011e-06 | -- | Not Tested | -- | ND | -104.8%
| Train B | 58.123 | ND | ND | ND | ND | ND | ND | ND | ND |  |  | 2 | 154.7467 | ND | 0.15475 | ND | 0.17585 | ND | 1.1661e-05 | ND | 1.1661e-05 | ND | 1.4016e-05 | ND |  |  | -- | Not Tested |  | ND
| Background | 58.123 | ND | ND | ND | ND | 6 | 14.5075 | 6 | 14.5075 |  |  | ND | -- | -- | -- | -- | -- | -- | -- | -- | -- | -- | -- | -- |  |  | Not Tested | Not Tested |  | --
Isopentane | Train A | 72.1498 | ND | ND | ND | ND | 25 | 75.0358 | 52 | 156.0744 |  | Isopentane | 1 | ND | ND | ND | ND | ND | ND | ND | ND | ND | ND | ND | ND | ND | ND | 0.075036 | Not Tested | 0.075036 | ND | ND
| Train B | 72.1498 | ND | ND | ND | ND | ND | ND | ND | ND |  |  | 2 | ND | ND | ND | ND | ND | ND | ND | ND | ND | ND | ND | ND |  |  | 0.15607 | Not Tested |  | ND
| Background | 72.1498 | ND | ND | ND | ND | 6 | 18.0086 | 6 | 18.0086 |  |  | ND | -- | -- | -- | -- | -- | -- | -- | -- | -- | -- | -- | -- |  |  | Not Tested | Not Tested |  | --
Methacrylonitrile | Train A | 67.0902 | ND | ND | ND | ND | 25 | 69.7738 | 52 | 145.1295 |  | Methacrylonitrile | 1 | ND | ND | ND | ND | ND | ND | ND | ND | ND | ND | ND | ND | ND | ND | 0.069774 | Not Tested | 0.069774 | ND | ND
| Train B | 67.0902 | ND | ND | ND | ND | ND | ND | ND | ND |  |  | 2 | ND | ND | ND | ND | ND | ND | ND | ND | ND | ND | ND | ND |  |  | 0.14513 | Not Tested |  | ND
| Background | 67.0902 | ND | ND | ND | ND | 6 | 16.7457 | 6 | 16.7457 |  |  | ND | -- | -- | -- | -- | -- | -- | -- | -- | -- | -- | -- | -- |  |  | Not Tested | Not Tested |  | --
Methyl acrylate | Train A | 86.0902 | ND | ND | ND | ND | 25 | 89.5338 | 52 | 186.2303 |  | Methyl acrylate | 1 | ND | ND | ND | ND | ND | ND | ND | ND | ND | ND | ND | ND | ND | ND | 0.089534 | Not Tested | 0.089534 | ND | ND
| Train B | 86.0902 | ND | ND | ND | ND | ND | ND | ND | ND |  |  | 2 | ND | ND | ND | ND | ND | ND | ND | ND | ND | ND | ND | ND |  |  | 0.18623 | Not Tested |  | ND
| Background | 86.0902 | ND | ND | ND | ND | 6 | 21.4881 | 6 | 21.4881 |  |  | ND | -- | -- | -- | -- | -- | -- | -- | -- | -- | -- | -- | -- |  |  | Not Tested | Not Tested |  | --
Methyl methacrylate | Train A | 100.117 | ND | ND | ND | ND | 25 | 104.1217 | 52 | 216.5731 |  | Methyl methacrylate | 1 | ND | ND | ND | ND | ND | ND | ND | ND | ND | ND | ND | ND | ND | ND | 0.10412 | Not Tested | 0.10412 | ND | ND
| Train B | 100.117 | ND | ND | ND | ND | ND | ND | ND | ND |  |  | 2 | ND | ND | ND | ND | ND | ND | ND | ND | ND | ND | ND | ND |  |  | 0.21657 | Not Tested |  | ND
| Background | 100.117 | ND | ND | ND | ND | 6 | 24.9892 | 6 | 24.9892 |  |  | ND | -- | -- | -- | -- | -- | -- | -- | -- | -- | -- | -- | -- |  |  | Not Tested | Not Tested |  | --
Methyl tert-butyl ether | Train A | 88.1492 | ND | ND | ND | ND | 15 | 55.0051 | 21 | 77.0071 |  | Methyl tert-butyl ether | 1 | ND | ND | ND | ND | ND | ND | ND | ND | ND | ND | ND | ND | ND | ND | 0.055005 | Not Tested | 0.055005 | ND | ND
| Train B | 88.1492 | ND | ND | ND | ND | ND | ND | ND | ND |  |  | 2 | ND | ND | ND | ND | ND | ND | ND | ND | ND | ND | ND | ND |  |  | 0.077007 | Not Tested |  | ND
| Background | 88.1492 | ND | ND | ND | ND | 1.5 | 5.5005 | 1.5 | 5.5005 |  |  | ND | -- | -- | -- | -- | -- | -- | -- | -- | -- | -- | -- | -- |  |  | Not Tested | Not Tested |  | --
n-Butylchloride | Train A | 92.5681 | ND | ND | ND | ND | 62 | 238.7516 | 130 | 500.6083 |  | n-Butylchloride | 1 | ND | ND | ND | ND | ND | ND | ND | ND | ND | ND | ND | ND | ND | ND | 0.23875 | Not Tested | 0.23875 | ND | ND
| Train B | 92.5681 | ND | ND | ND | ND | ND | ND | ND | ND |  |  | 2 | ND | ND | ND | ND | ND | ND | ND | ND | ND | ND | ND | ND |  |  | 0.50061 | Not Tested |  | ND
| Background | 92.5681 | ND | ND | ND | ND | 15 | 57.7625 | 15 | 57.7625 |  |  | ND | -- | -- | -- | -- | -- | -- | -- | -- | -- | -- | -- | -- |  |  | Not Tested | Not Tested |  | --
Propylene | Train A | 42.0804 | 1100 | 1925.5991 | 1700 | 2975.9259 | 15 | 26.2582 | 16 | 28.0087 |  | Propylene | 1 | 1925.5991 | ND | 1.9256 | ND | 2.7907 | ND | 0.00018507 | ND | 0.00018507 | ND | 0.00022244 | ND | 0.00020466 | 0.00024599 | -- | Not Tested | -- | ND | -42.86%
| Train B | 42.0804 | ND | ND | ND | ND | ND | ND | ND | ND |  |  | 2 | 2975.9259 | ND | 2.9759 | ND | 3.3817 | ND | 0.00022426 | ND | 0.00022426 | ND | 0.00026954 | ND |  |  | -- | Not Tested |  | ND
| Background | 42.0804 | ND | ND | ND | ND | 15 | 26.2582 | 15 | 26.2582 |  |  | ND | -- | -- | -- | -- | -- | -- | -- | -- | -- | -- | -- | -- |  |  | Not Tested | Not Tested |  | --
Tetrachloroethene | Train A | 165.834 | ND | ND | ND | ND | 15 | 103.4804 | 21 | 144.8726 |  | Tetrachloroethene | 1 | ND | ND | ND | ND | ND | ND | ND | ND | ND | ND | ND | ND | ND | ND | 0.10348 | Not Tested | 0.10348 | ND | ND
| Train B | 165.834 | ND | ND | ND | ND | ND | ND | ND | ND |  |  | 2 | ND | ND | ND | ND | ND | ND | ND | ND | ND | ND | ND | ND |  |  | 0.14487 | Not Tested |  | ND
| Background | 165.834 | 45 | 310.4412 | 45 | 310.4412 | 1.5 | 10.348 | 1.5 | 10.348 |  |  | ND | -- | -- | -- | -- | -- | -- | -- | -- | -- | -- | -- | -- |  |  | Not Tested | Not Tested |  | --
trans-1,2-Dichloroethene | Train A | 110.9706 | ND | ND | ND | ND | 15 | 69.2457 | 21 | 96.9439 |  | trans-1,2-Dichloroethene | 1 | ND | ND | ND | ND | ND | ND | ND | ND | ND | ND | ND | ND | ND | ND | 0.069246 | Not Tested | 0.069246 | ND | ND
| Train B | 110.9706 | ND | ND | ND | ND | ND | ND | ND | ND |  |  | 2 | ND | ND | ND | ND | ND | ND | ND | ND | ND | ND | ND | ND |  |  | 0.096944 | Not Tested |  | ND
| Background | 110.9706 | ND | ND | ND | ND | 1.5 | 6.9246 | 1.5 | 6.9246 |  |  | ND | -- | -- | -- | -- | -- | -- | -- | -- | -- | -- | -- | -- |  |  | Not Tested | Not Tested |  | --
trans-1,3-Dichloropropene | Train A | 110.9706 | ND | ND | ND | ND | 15 | 69.2457 | 21 | 96.9439 |  | trans-1,3-Dichloropropene | 1 | ND | ND | ND | ND | ND | ND | ND | ND | ND | ND | ND | ND | ND | ND | 0.069246 | Not Tested | 0.069246 | ND | ND
| Train B | 110.9706 | ND | ND | ND | ND | ND | ND | ND | ND |  |  | 2 | ND | ND | ND | ND | ND | ND | ND | ND | ND | ND | ND | ND |  |  | 0.096944 | Not Tested |  | ND
| Background | 110.9706 | ND | ND | ND | ND | 1.5 | 6.9246 | 1.5 | 6.9246 |  |  | ND | -- | -- | -- | -- | -- | -- | -- | -- | -- | -- | -- | -- |  |  | Not Tested | Not Tested |  | --
Trichloroethene | Train A | 131.3889 | ND | ND | ND | ND | 15 | 81.9867 | 21 | 114.7813 |  | Trichloroethene | 1 | ND | ND | ND | ND | ND | ND | ND | ND | ND | ND | ND | ND | ND | ND | 0.081987 | Not Tested | 0.081987 | ND | ND
| Train B | 131.3889 | ND | ND | ND | ND | ND | ND | ND | ND |  |  | 2 | ND | ND | ND | ND | ND | ND | ND | ND | ND | ND | ND | ND |  |  | 0.11478 | Not Tested |  | ND
| Background | 131.3889 | ND | ND | ND | ND | 1.5 | 8.1987 | 1.5 | 8.1987 |  |  | ND | -- | -- | -- | -- | -- | -- | -- | -- | -- | -- | -- | -- |  |  | Not Tested | Not Tested |  | --
Undecane | Train A | 156.3106 | ND | ND | ND | ND | 25 | 162.563 | 52 | 338.1311 |  | Undecane | 1 | ND | ND | ND | ND | ND | ND | ND | ND | ND | ND | ND | ND | ND | ND | 0.16256 | Not Tested | 0.16256 | ND | ND
| Train B | 156.3106 | ND | ND | ND | ND | ND | ND | ND | ND |  |  | 2 | ND | ND | ND | ND | ND | ND | ND | ND | ND | ND | ND | ND |  |  | 0.33813 | Not Tested |  | ND
| Background | 156.3106 | ND | ND | ND | ND | 6 | 39.0151 | 6 | 39.0151 |  |  | ND | -- | -- | -- | -- | -- | -- | -- | -- | -- | -- | -- | -- |  |  | Not Tested | Not Tested |  | --
Vinyl acetate | Train A | 86.0902 | ND | ND | ND | ND | 62 | 222.0438 | 86 | 307.9963 |  | Vinyl acetate | 1 | ND | ND | ND | ND | ND | ND | ND | ND | ND | ND | ND | ND | ND | ND | 0.22204 | Not Tested | 0.22204 | ND | ND
| Train B | 86.0902 | ND | ND | ND | ND | ND | ND | ND | ND |  |  | 2 | ND | ND | ND | ND | ND | ND | ND | ND | ND | ND | ND | ND |  |  | 0.308 | Not Tested |  | ND
| Background | 86.0902 | ND | ND | ND | ND | 6 | 21.4881 | 6 | 21.4881 |  |  | ND | -- | -- | -- | -- | -- | -- | -- | -- | -- | -- | -- | -- |  |  | Not Tested | Not Tested |  | --
Vinyl chloride | Train A | 62.4987 | ND | ND | ND | ND | 15 | 38.9992 | 21 | 54.5989 |  | Vinyl chloride | 1 | ND | ND | ND | ND | ND | ND | ND | ND | ND | ND | ND | ND | ND | ND | 0.038999 | Not Tested | 0.038999 | ND | ND
| Train B | 62.4987 | ND | ND | ND | ND | ND | ND | ND | ND |  |  | 2 | ND | ND | ND | ND | ND | ND | ND | ND | ND | ND | ND | ND |  |  | 0.054599 | Not Tested |  | ND
| Background | 62.4987 | ND | ND | ND | ND | 1.5 | 3.8999 | 1.5 | 3.8999 |  |  | ND | -- | -- | -- | -- | -- | -- | -- | -- | -- | -- | -- | -- |  |  | Not Tested | Not Tested |  | --
VOC Tentatively Identified Compounds | [6 empty] | VOC Tentatively Identified Compounds
Pollutant | Sample ID | Sample Speciation |  | Detection Limits |  |  | Pollutant | Run Number | Molecular Weight (g/gmol) | Sample Speciation with Detection Limits (SSDL) (ppbv)a |  | Background Corrected Concentration (BCC) (mg/m3)b |  | Dilution Corrected Concentration (DCC)c |  | Quantity of Pollutant Emitted (QPE) (lb)d |  | Emission Factor (lb/item)e |  | Emission Factor (lb/lb NEW)f |  | Average Emission Factor |  | Detection Limit Based Concentration (mg/m3)g |  | Minimum Detection Limit Based Concentration (mg/m3) | Test Concentration Relative Percent Difference Between Runs
|  | Run 1 | Run 2 | Run 1 | Run 2
|  | (ppbv) | (ppbv) | (ppbv) | (ppbv) |  |  |  |  | Sample 1 | Sample 2 | Sample 1 | Sample 2 | Sample 1 | Sample 2 | Sample 1 | Sample 2 | Sample 1 | Sample 2 | Sample 1 | Sample 2 | (lb/item) | (lb/lb NEW) | Train A | Train B
1-Buten-3-yne | Sample 1 | 490 | 730 | ND | ND |  | 1-Buten-3-yne | 1 | 52.05 | 490 | ND | 1.061 | ND | 1.5377 | ND | 0.00010197 | ND | 0.00010197 | ND | 0.00012256 | ND | 0.00011054 | 0.00013286 | -- | Not Applicable | -- | -39.34%
| Sample 2 | ND | ND | ND | ND |  |  | 2 |  | 730 | ND | 1.5807 | ND | 1.7962 | ND | 0.00011911 | ND | 0.00011911 | ND | 0.00014317 | ND |  |  | -- | Not Applicable
| Background | ND | ND | ND | ND |  |  | -- |  | -- | -- | -- | -- | -- | -- | -- | -- | -- | -- | -- | -- |  |  | -- | --
1-Propyne | Sample 1 | 740 | 1000 | ND | ND |  | 1-Propyne | 1 | 40.07 | 740 | ND | 1.2335 | ND | 1.7877 | ND | 0.00011855 | ND | 0.00011855 | ND | 0.00014249 | ND | 0.00012208 | 0.00014673 | -- | Not Applicable | -- | -29.89%
| Sample 2 | ND | ND | ND | ND |  |  | 2 |  | 1000 | ND | 1.6669 | ND | 1.8942 | ND | 0.00012562 | ND | 0.00012562 | ND | 0.00015098 | ND |  |  | -- | Not Applicable
| Background | ND | ND | ND | ND |  |  | -- |  | -- | -- | -- | -- | -- | -- | -- | -- | -- | -- | -- | -- |  |  | -- | --
3-Penten-1-yne, (E)- | Sample 1 | 450 | ND | ND | ND |  | 3-Penten-1-yne, (E)- | 1 | 66.1 | 450 | ND | 1.2374 | ND | 1.7933 | ND | 0.00011892 | ND | 0.00011892 | ND | 0.00014294 | ND | 0.00011892 | 0.00014294 | -- | Not Applicable | -- | ND
| Sample 2 | ND | ND | ND | ND |  |  | 2 |  | ND | ND | ND | ND | ND | ND | ND | ND | ND | ND | ND | ND |  |  | -- | Not Applicable
| Background | ND | ND | ND | ND |  |  | -- |  | -- | -- | -- | -- | -- | -- | -- | -- | -- | -- | -- | -- |  |  | -- | --
Benzene, 1-ethynyl-4-methyl- | Sample 1 | 240 | 170 | ND | ND |  | Benzene, 1-ethynyl-4-methyl- | 1 | 116.16 | 240 | ND | 1.1597 | ND | 1.6808 | ND | 0.00011146 | ND | 0.00011146 | ND | 0.00013397 | ND | 8.6683e-05 | 0.00010419 | -- | Not Applicable | -- | 34.15%
| Sample 2 | ND | ND | ND | ND |  |  | 2 |  | 170 | ND | 0.82148 | ND | 0.9335 | ND | 6.1905e-05 | ND | 6.1905e-05 | ND | 7.4405e-05 | ND |  |  | -- | Not Applicable
| Background | ND | ND | ND | ND |  |  | -- |  | -- | -- | -- | -- | -- | -- | -- | -- | -- | -- | -- | -- |  |  | -- | --
Benzene, ethynyl- | Sample 1 | 150 | ND | ND | ND |  | Benzene, ethynyl- | 1 | 102.13 | 150 | ND | 0.63729 | ND | 0.92361 | ND | 6.1249e-05 | ND | 6.1249e-05 | ND | 7.3617e-05 | ND | 6.1249e-05 | 7.3617e-05 | -- | Not Applicable | -- | ND
| Sample 2 | ND | ND | ND | ND |  |  | 2 |  | ND | ND | ND | ND | ND | ND | ND | ND | ND | ND | ND | ND |  |  | -- | Not Applicable
| Background | ND | ND | ND | ND |  |  | -- |  | -- | -- | -- | -- | -- | -- | -- | -- | -- | -- | -- | -- |  |  | -- | --
Ftorafur | Sample 1 | 87 | ND | ND | ND |  | Ftorafur | 1 | 200.17 | 87 | ND | 0.72446 | ND | 1.0499 | ND | 6.9626e-05 | ND | 6.9626e-05 | ND | 8.3686e-05 | ND | 6.9626e-05 | 8.3686e-05 | -- | Not Applicable | -- | ND
| Sample 2 | ND | ND | ND | ND |  |  | 2 |  | ND | ND | ND | ND | ND | ND | ND | ND | ND | ND | ND | ND |  |  | -- | Not Applicable
| Background | ND | ND | ND | ND |  |  | -- |  | -- | -- | -- | -- | -- | -- | -- | -- | -- | -- | -- | -- |  |  | -- | --
1,4-Pentadiene | Sample 1 | ND | 1200 | ND | ND |  | 1,4-Pentadiene | 1 | 68.12 | ND | ND | ND | ND | ND | ND | ND | ND | ND | ND | ND | ND | 0.00025626 | 0.000308 | -- | Not Applicable | -- | ND
| Sample 2 | ND | ND | ND | ND |  |  | 2 |  | 1200 | ND | 3.4006 | ND | 3.8643 | ND | 0.00025626 | ND | 0.00025626 | ND | 0.000308 | ND |  |  | -- | Not Applicable
| Background | ND | ND | ND | ND |  |  | -- |  | -- | -- | -- | -- | -- | -- | -- | -- | -- | -- | -- | -- |  |  | -- | --
Furan, 2,5-dihydro- | Sample 1 | ND | 150 | ND | ND |  | Furan, 2,5-dihydro- | 1 | 70.09 | ND | ND | ND | ND | ND | ND | ND | ND | ND | ND | ND | ND | 3.2959e-05 | 3.9614e-05 | -- | Not Applicable | -- | ND
| Sample 2 | ND | ND | ND | ND |  |  | 2 |  | 150 | ND | 0.43736 | ND | 0.497 | ND | 3.2959e-05 | ND | 3.2959e-05 | ND | 3.9614e-05 | ND |  |  | -- | Not Applicable
| Background | ND | ND | ND | ND |  |  | -- |  | -- | -- | -- | -- | -- | -- | -- | -- | -- | -- | -- | -- |  |  | -- | --
Contamination Calculations
Pollutant | Concentration in Blank (ppbv) | Field or Method? | Percent of Test Value
|  |  | Run 1 | Run 2 | Average
Total Nonmethane Hydrocarbons | 189 | FB | 0.2455% | 0.1688% | 0.2071%
Trichloroethene | 3.6 | FB | ND | ND | ND
Note on AB388: Julia Cavalier: Logic does not cover all circumstances. In this case, only one sample was detected per run.
Note on AE389: Julia Cavalier: Logic does not cover all circumstances. In this case, only one sample was detected per run.
Note on AG14: Julia Cavalier: Logic does not cover all circumstances. In this case, only one sample was detected per run.

## SVOC
SVOC Data and SVOC Emission Factor Calculations
G815 - L8A3 Red Phosphorus Smoke Screening Grenade Launcher (UK)
Test Run Number | 1 | 2
Number of Items Tested | 1 | 1
Net Explosive Weight for All Items (lb) | 0.832 | 0.832
Initial Plume Volume (m3) | 30.08 | 30.08
SVOC Sample Volumes (m3)
Train A | 0.08 | 0.08
Train B | 0.12 | 0.08
Background | 0.45 | 0.45
SVOC Dilution Correction Factor | 0.69 | 0.88
Is Sample Train A Active? | Yes | Yes
Is Sample Train B Active? | Yes | Yes
Pollutant | Sample ID | Sample Speciation (ug) |  | Detection Limits (ug) |  |  | Pollutant | Run Number | Sample Speciation with Detection Limits (SSDL) (ug)a |  | Background Corrected Concentration (BCC) (mg/m3)b |  | Dilution Corrected Concentration (DCC) (mg/m3)c |  | Quantity of Pollutant Emitted (QPE) (lb)d |  | Emission Factor (lb/item)e |  | Emission Factor (lb/lb NEW)f |  | Average Emission Factor |  | Detection Limit Based Concentration (mg/m3) |  | Minimum Detection Limit Based Concentration (mg/m3) | Test Concentration Relative Percent Difference Between Samples | Test Concentration Relative Percent Difference Between Runs
|  | Run 1 | Run 2 | Run 1 | Run 2 |  |  |  | Train A | Train B | Train A | Train B | Train A | Train B | Train A | Train B | Train A | Train B | Train A | Train B | (lb/item) | (lb/lb NEW) | Train A | Train B
1,2,4,5-Tetrachlorobenzene | Train A | ND | ND | 0.5 | 0.5 |  | 1,2,4,5-Tetrachlorobenzene | 1 | ND | ND | ND | ND | ND | ND | ND | ND | ND | ND | ND | ND | ND | ND | 0.00625 | 0.0041667 | 0.0041667 | ND | ND
| Train B | ND | ND | 0.5 | 0.5 |  |  | 2 | ND | ND | ND | ND | ND | ND | ND | ND | ND | ND | ND | ND |  |  | 0.00625 | 0.00625 |  | ND
| Background | ND | ND | 0.5 | 0.5 |  |  | -- | -- | -- | -- | -- | -- | -- | -- | -- | -- | -- | -- | -- |  |  | -- | -- |  | --
1,2,4-Trichlorobenzene | Train A | ND | ND | 0.59 | 0.59 |  | 1,2,4-Trichlorobenzene | 1 | ND | ND | ND | ND | ND | ND | ND | ND | ND | ND | ND | ND | ND | ND | 0.007375 | 0.0049167 | 0.0049167 | ND | ND
| Train B | ND | ND | 0.59 | 0.59 |  |  | 2 | ND | ND | ND | ND | ND | ND | ND | ND | ND | ND | ND | ND |  |  | 0.007375 | 0.007375 |  | ND
| Background | ND | ND | 0.59 | 0.59 |  |  | -- | -- | -- | -- | -- | -- | -- | -- | -- | -- | -- | -- | -- |  |  | -- | -- |  | --
1,2-Dichlorobenzene | Train A | ND | ND | 0.51 | 0.51 |  | 1,2-Dichlorobenzene | 1 | ND | ND | ND | ND | ND | ND | ND | ND | ND | ND | ND | ND | ND | ND | 0.006375 | 0.00425 | 0.00425 | ND | ND
| Train B | ND | ND | 0.51 | 0.51 |  |  | 2 | ND | ND | ND | ND | ND | ND | ND | ND | ND | ND | ND | ND |  |  | 0.006375 | 0.006375 |  | ND
| Background | ND | ND | 0.51 | 0.51 |  |  | -- | -- | -- | -- | -- | -- | -- | -- | -- | -- | -- | -- | -- |  |  | -- | -- |  | --
1,2-Diphenylhydrazine | Train A | ND | ND | 0.5 | 0.5 |  | 1,2-Diphenylhydrazine | 1 | ND | ND | ND | ND | ND | ND | ND | ND | ND | ND | ND | ND | ND | ND | 0.00625 | 0.0041667 | 0.0041667 | ND | ND
| Train B | ND | ND | 0.5 | 0.5 |  |  | 2 | ND | ND | ND | ND | ND | ND | ND | ND | ND | ND | ND | ND |  |  | 0.00625 | 0.00625 |  | ND
| Background | ND | ND | 0.5 | 0.5 |  |  | -- | -- | -- | -- | -- | -- | -- | -- | -- | -- | -- | -- | -- |  |  | -- | -- |  | --
1,3,5-Trinitrobenzene | Train A | ND | ND | 0.5 | 0.5 |  | 1,3,5-Trinitrobenzene | 1 | ND | ND | ND | ND | ND | ND | ND | ND | ND | ND | ND | ND | ND | ND | 0.00625 | 0.0041667 | 0.0041667 | ND | ND
| Train B | ND | ND | 0.5 | 0.5 |  |  | 2 | ND | ND | ND | ND | ND | ND | ND | ND | ND | ND | ND | ND |  |  | 0.00625 | 0.00625 |  | ND
| Background | ND | ND | 0.5 | 0.5 |  |  | -- | -- | -- | -- | -- | -- | -- | -- | -- | -- | -- | -- | -- |  |  | -- | -- |  | --
1,3-Dichlorobenzene | Train A | ND | ND | 0.57 | 0.57 |  | 1,3-Dichlorobenzene | 1 | ND | ND | ND | ND | ND | ND | ND | ND | ND | ND | ND | ND | ND | ND | 0.007125 | 0.00475 | 0.00475 | ND | ND
| Train B | ND | ND | 0.57 | 0.57 |  |  | 2 | ND | ND | ND | ND | ND | ND | ND | ND | ND | ND | ND | ND |  |  | 0.007125 | 0.007125 |  | ND
| Background | ND | ND | 0.57 | 0.57 |  |  | -- | -- | -- | -- | -- | -- | -- | -- | -- | -- | -- | -- | -- |  |  | -- | -- |  | --
1,3-Dinitrobenzene | Train A | ND | ND | 0.52 | 0.52 |  | 1,3-Dinitrobenzene | 1 | ND | ND | ND | ND | ND | ND | ND | ND | ND | ND | ND | ND | ND | ND | 0.0065 | 0.0043333 | 0.0043333 | ND | ND
| Train B | ND | ND | 0.52 | 0.52 |  |  | 2 | ND | ND | ND | ND | ND | ND | ND | ND | ND | ND | ND | ND |  |  | 0.0065 | 0.0065 |  | ND
| Background | ND | ND | 0.52 | 0.52 |  |  | -- | -- | -- | -- | -- | -- | -- | -- | -- | -- | -- | -- | -- |  |  | -- | -- |  | --
1,4-Dichlorobenzene | Train A | ND | ND | 0.53 | 0.53 |  | 1,4-Dichlorobenzene | 1 | ND | ND | ND | ND | ND | ND | ND | ND | ND | ND | ND | ND | ND | ND | 0.006625 | 0.0044167 | 0.0044167 | ND | ND
| Train B | ND | ND | 0.53 | 0.53 |  |  | 2 | ND | ND | ND | ND | ND | ND | ND | ND | ND | ND | ND | ND |  |  | 0.006625 | 0.006625 |  | ND
| Background | ND | ND | 0.53 | 0.53 |  |  | -- | -- | -- | -- | -- | -- | -- | -- | -- | -- | -- | -- | -- |  |  | -- | -- |  | --
1-Chloronaphthalene | Train A | ND | ND | 0.5 | 0.5 |  | 1-Chloronaphthalene | 1 | ND | ND | ND | ND | ND | ND | ND | ND | ND | ND | ND | ND | ND | ND | 0.00625 | 0.0041667 | 0.0041667 | ND | ND
| Train B | ND | ND | 0.5 | 0.5 |  |  | 2 | ND | ND | ND | ND | ND | ND | ND | ND | ND | ND | ND | ND |  |  | 0.00625 | 0.00625 |  | ND
| Background | ND | ND | 0.5 | 0.5 |  |  | -- | -- | -- | -- | -- | -- | -- | -- | -- | -- | -- | -- | -- |  |  | -- | -- |  | --
1-Naphthylamine | Train A | ND | ND | 10 | 10 |  | 1-Naphthylamine | 1 | ND | ND | ND | ND | ND | ND | ND | ND | ND | ND | ND | ND | ND | ND | 0.125 | 0.083333 | 0.083333 | ND | ND
| Train B | ND | ND | 10 | 10 |  |  | 2 | ND | ND | ND | ND | ND | ND | ND | ND | ND | ND | ND | ND |  |  | 0.125 | 0.125 |  | ND
| Background | ND | ND | 10 | 10 |  |  | -- | -- | -- | -- | -- | -- | -- | -- | -- | -- | -- | -- | -- |  |  | -- | -- |  | --
2,3,4,6-Tetrachlorophenol | Train A | ND | ND | 0.65 | 0.65 |  | 2,3,4,6-Tetrachlorophenol | 1 | ND | ND | ND | ND | ND | ND | ND | ND | ND | ND | ND | ND | ND | ND | 0.008125 | 0.0054167 | 0.0054167 | ND | ND
| Train B | ND | ND | 0.65 | 0.65 |  |  | 2 | ND | ND | ND | ND | ND | ND | ND | ND | ND | ND | ND | ND |  |  | 0.008125 | 0.008125 |  | ND
| Background | ND | ND | 0.65 | 0.65 |  |  | -- | -- | -- | -- | -- | -- | -- | -- | -- | -- | -- | -- | -- |  |  | -- | -- |  | --
2,4,5-Trichlorophenol | Train A | ND | ND | 1.3 | 1.3 |  | 2,4,5-Trichlorophenol | 1 | ND | ND | ND | ND | ND | ND | ND | ND | ND | ND | ND | ND | ND | ND | 0.01625 | 0.010833 | 0.010833 | ND | ND
| Train B | ND | ND | 1.3 | 1.3 |  |  | 2 | ND | ND | ND | ND | ND | ND | ND | ND | ND | ND | ND | ND |  |  | 0.01625 | 0.01625 |  | ND
| Background | ND | ND | 1.3 | 1.3 |  |  | -- | -- | -- | -- | -- | -- | -- | -- | -- | -- | -- | -- | -- |  |  | -- | -- |  | --
2,4,6-Trichlorophenol | Train A | ND | ND | 0.75 | 0.75 |  | 2,4,6-Trichlorophenol | 1 | ND | ND | ND | ND | ND | ND | ND | ND | ND | ND | ND | ND | ND | ND | 0.009375 | 0.00625 | 0.00625 | ND | ND
| Train B | ND | ND | 0.75 | 0.75 |  |  | 2 | ND | ND | ND | ND | ND | ND | ND | ND | ND | ND | ND | ND |  |  | 0.009375 | 0.009375 |  | ND
| Background | ND | ND | 0.75 | 0.75 |  |  | -- | -- | -- | -- | -- | -- | -- | -- | -- | -- | -- | -- | -- |  |  | -- | -- |  | --
2,4-Dichlorophenol | Train A | ND | ND | 0.5 | 0.5 |  | 2,4-Dichlorophenol | 1 | ND | ND | ND | ND | ND | ND | ND | ND | ND | ND | ND | ND | ND | ND | 0.00625 | 0.0041667 | 0.0041667 | ND | ND
| Train B | ND | ND | 0.5 | 0.5 |  |  | 2 | ND | ND | ND | ND | ND | ND | ND | ND | ND | ND | ND | ND |  |  | 0.00625 | 0.00625 |  | ND
| Background | ND | ND | 0.5 | 0.5 |  |  | -- | -- | -- | -- | -- | -- | -- | -- | -- | -- | -- | -- | -- |  |  | -- | -- |  | --
2,4-Dimethylphenol | Train A | ND | ND | 6.3 | 6.3 |  | 2,4-Dimethylphenol | 1 | ND | ND | ND | ND | ND | ND | ND | ND | ND | ND | ND | ND | ND | ND | 0.07875 | 0.0525 | 0.0525 | ND | ND
| Train B | ND | ND | 6.3 | 6.3 |  |  | 2 | ND | ND | ND | ND | ND | ND | ND | ND | ND | ND | ND | ND |  |  | 0.07875 | 0.07875 |  | ND
| Background | ND | ND | 6.3 | 6.3 |  |  | -- | -- | -- | -- | -- | -- | -- | -- | -- | -- | -- | -- | -- |  |  | -- | -- |  | --
2,4-Dinitrophenol | Train A | ND | ND | 22 | 22 |  | 2,4-Dinitrophenol | 1 | ND | ND | ND | ND | ND | ND | ND | ND | ND | ND | ND | ND | ND | ND | 0.275 | 0.18333 | 0.18333 | ND | ND
| Train B | ND | ND | 22 | 22 |  |  | 2 | ND | ND | ND | ND | ND | ND | ND | ND | ND | ND | ND | ND |  |  | 0.275 | 0.275 |  | ND
| Background | ND | ND | 22 | 22 |  |  | -- | -- | -- | -- | -- | -- | -- | -- | -- | -- | -- | -- | -- |  |  | -- | -- |  | --
2,4-Dinitrotoluene | Train A | ND | ND | 0.5 | 0.5 |  | 2,4-Dinitrotoluene | 1 | ND | ND | ND | ND | ND | ND | ND | ND | ND | ND | ND | ND | ND | ND | 0.00625 | 0.0041667 | 0.0041667 | ND | ND
| Train B | ND | ND | 0.5 | 0.5 |  |  | 2 | ND | ND | ND | ND | ND | ND | ND | ND | ND | ND | ND | ND |  |  | 0.00625 | 0.00625 |  | ND
| Background | ND | ND | 0.5 | 0.5 |  |  | -- | -- | -- | -- | -- | -- | -- | -- | -- | -- | -- | -- | -- |  |  | -- | -- |  | --
2,6 Dichlorophenol | Train A | ND | ND | 0.5 | 0.5 |  | 2,6 Dichlorophenol | 1 | ND | ND | ND | ND | ND | ND | ND | ND | ND | ND | ND | ND | ND | ND | 0.00625 | 0.0041667 | 0.0041667 | ND | ND
| Train B | ND | ND | 0.5 | 0.5 |  |  | 2 | ND | ND | ND | ND | ND | ND | ND | ND | ND | ND | ND | ND |  |  | 0.00625 | 0.00625 |  | ND
| Background | ND | ND | 0.5 | 0.5 |  |  | -- | -- | -- | -- | -- | -- | -- | -- | -- | -- | -- | -- | -- |  |  | -- | -- |  | --
2,6-Dinitrotoluene | Train A | ND | ND | 0.5 | 0.5 |  | 2,6-Dinitrotoluene | 1 | ND | ND | ND | ND | ND | ND | ND | ND | ND | ND | ND | ND | ND | ND | 0.00625 | 0.0041667 | 0.0041667 | ND | ND
| Train B | ND | ND | 0.5 | 0.5 |  |  | 2 | ND | ND | ND | ND | ND | ND | ND | ND | ND | ND | ND | ND |  |  | 0.00625 | 0.00625 |  | ND
| Background | ND | ND | 0.5 | 0.5 |  |  | -- | -- | -- | -- | -- | -- | -- | -- | -- | -- | -- | -- | -- |  |  | -- | -- |  | --
2-Acetylaminofluorene | Train A | ND | ND | 0.5 | 0.5 |  | 2-Acetylaminofluorene | 1 | ND | ND | ND | ND | ND | ND | ND | ND | ND | ND | ND | ND | ND | ND | 0.00625 | 0.0041667 | 0.0041667 | ND | ND
| Train B | ND | ND | 0.5 | 0.5 |  |  | 2 | ND | ND | ND | ND | ND | ND | ND | ND | ND | ND | ND | ND |  |  | 0.00625 | 0.00625 |  | ND
| Background | ND | ND | 0.5 | 0.5 |  |  | -- | -- | -- | -- | -- | -- | -- | -- | -- | -- | -- | -- | -- |  |  | -- | -- |  | --
2-Chloronaphthalene | Train A | ND | ND | 0.5 | 0.5 |  | 2-Chloronaphthalene | 1 | ND | ND | ND | ND | ND | ND | ND | ND | ND | ND | ND | ND | ND | ND | 0.00625 | 0.0041667 | 0.0041667 | ND | ND
| Train B | ND | ND | 0.5 | 0.5 |  |  | 2 | ND | ND | ND | ND | ND | ND | ND | ND | ND | ND | ND | ND |  |  | 0.00625 | 0.00625 |  | ND
| Background | ND | ND | 0.5 | 0.5 |  |  | -- | -- | -- | -- | -- | -- | -- | -- | -- | -- | -- | -- | -- |  |  | -- | -- |  | --
2-Chlorophenol | Train A | ND | ND | 0.5 | 0.5 |  | 2-Chlorophenol | 1 | ND | ND | ND | ND | ND | ND | ND | ND | ND | ND | ND | ND | ND | ND | 0.00625 | 0.0041667 | 0.0041667 | ND | ND
| Train B | ND | ND | 0.5 | 0.5 |  |  | 2 | ND | ND | ND | ND | ND | ND | ND | ND | ND | ND | ND | ND |  |  | 0.00625 | 0.00625 |  | ND
| Background | ND | ND | 0.5 | 0.5 |  |  | -- | -- | -- | -- | -- | -- | -- | -- | -- | -- | -- | -- | -- |  |  | -- | -- |  | --
2-Methylnaphthalene | Train A | 21 | 28 | 0.5 | 0.5 |  | 2-Methylnaphthalene | 1 | 21 | 23 | 0.2625 | 0.19167 | 0.38043 | 0.27778 | 2.5229e-05 | 1.8421e-05 | 2.5229e-05 | 1.8421e-05 | 3.0323e-05 | 2.214e-05 | 2.3864e-05 | 2.8683e-05 | -- | -- | -- | 31.19% | -40.88%
| Train B | 23 | 27 | 0.5 | 0.5 |  |  | 2 | 28 | 27 | 0.35 | 0.3375 | 0.39773 | 0.38352 | 2.6375e-05 | 2.5433e-05 | 2.6375e-05 | 2.5433e-05 | 3.1701e-05 | 3.0569e-05 |  |  | -- | -- |  | 3.636%
| Background | ND | ND | 0.5 | 0.5 |  |  | -- | -- | -- | -- | -- | -- | -- | -- | -- | -- | -- | -- | -- |  |  | -- | -- |  | --
2-Methylphenol | Train A | ND | ND | 3 | 3 |  | 2-Methylphenol | 1 | 1.5 | 3.3 | 0.01875 | 0.0275 | 0.027174 | 0.039855 | 1.802e-06 | 2.643e-06 | 1.802e-06 | 2.643e-06 | 2.1659e-06 | 3.1767e-06 | 1.8177e-06 | 2.1848e-06 | -- | -- | -- | -37.84% | 20.9%
| Train B | 3.3 | ND | 3 | 3 |  |  | 2 | 1.5 | 1.5 | 0.01875 | 0.01875 | 0.021307 | 0.021307 | 1.413e-06 | 1.413e-06 | 1.413e-06 | 1.413e-06 | 1.6983e-06 | 1.6983e-06 |  |  | -- | -- |  | 0%
| Background | ND | ND | 3 | 3 |  |  | -- | -- | -- | -- | -- | -- | -- | -- | -- | -- | -- | -- | -- |  |  | -- | -- |  | --
2-Naphthylamine | Train A | ND | ND | 10 | 10 |  | 2-Naphthylamine | 1 | ND | ND | ND | ND | ND | ND | ND | ND | ND | ND | ND | ND | ND | ND | 0.125 | 0.083333 | 0.083333 | ND | ND
| Train B | ND | ND | 10 | 10 |  |  | 2 | ND | ND | ND | ND | ND | ND | ND | ND | ND | ND | ND | ND |  |  | 0.125 | 0.125 |  | ND
| Background | ND | ND | 10 | 10 |  |  | -- | -- | -- | -- | -- | -- | -- | -- | -- | -- | -- | -- | -- |  |  | -- | -- |  | --
2-Nitroaniline | Train A | ND | ND | 0.5 | 0.5 |  | 2-Nitroaniline | 1 | ND | ND | ND | ND | ND | ND | ND | ND | ND | ND | ND | ND | ND | ND | 0.00625 | 0.0041667 | 0.0041667 | ND | ND
| Train B | ND | ND | 0.5 | 0.5 |  |  | 2 | ND | ND | ND | ND | ND | ND | ND | ND | ND | ND | ND | ND |  |  | 0.00625 | 0.00625 |  | ND
| Background | ND | ND | 0.5 | 0.5 |  |  | -- | -- | -- | -- | -- | -- | -- | -- | -- | -- | -- | -- | -- |  |  | -- | -- |  | --
2-Nitrophenol | Train A | ND | ND | 0.5 | 0.5 |  | 2-Nitrophenol | 1 | ND | ND | ND | ND | ND | ND | ND | ND | ND | ND | ND | ND | ND | ND | 0.00625 | 0.0041667 | 0.0041667 | ND | ND
| Train B | ND | ND | 0.5 | 0.5 |  |  | 2 | ND | ND | ND | ND | ND | ND | ND | ND | ND | ND | ND | ND |  |  | 0.00625 | 0.00625 |  | ND
| Background | ND | ND | 0.5 | 0.5 |  |  | -- | -- | -- | -- | -- | -- | -- | -- | -- | -- | -- | -- | -- |  |  | -- | -- |  | --
3,3'-Dichlorobenzidine | Train A | ND | ND | 7.4 | 7.4 |  | 3,3'-Dichlorobenzidine | 1 | ND | ND | ND | ND | ND | ND | ND | ND | ND | ND | ND | ND | ND | ND | 0.0925 | 0.061667 | 0.061667 | ND | ND
| Train B | ND | ND | 7.4 | 7.4 |  |  | 2 | ND | ND | ND | ND | ND | ND | ND | ND | ND | ND | ND | ND |  |  | 0.0925 | 0.0925 |  | ND
| Background | ND | ND | 7.4 | 7.4 |  |  | -- | -- | -- | -- | -- | -- | -- | -- | -- | -- | -- | -- | -- |  |  | -- | -- |  | --
3,3'-Dimethylbenzidine | Train A | ND | ND | 50 | 50 |  | 3,3'-Dimethylbenzidine | 1 | ND | ND | ND | ND | ND | ND | ND | ND | ND | ND | ND | ND | ND | ND | 0.625 | 0.41667 | 0.41667 | ND | ND
| Train B | ND | ND | 50 | 50 |  |  | 2 | ND | ND | ND | ND | ND | ND | ND | ND | ND | ND | ND | ND |  |  | 0.625 | 0.625 |  | ND
| Background | ND | ND | 50 | 50 |  |  | -- | -- | -- | -- | -- | -- | -- | -- | -- | -- | -- | -- | -- |  |  | -- | -- |  | --
3-Methylcholanthrene | Train A | ND | ND | 0.5 | 0.5 |  | 3-Methylcholanthrene | 1 | ND | ND | ND | ND | ND | ND | ND | ND | ND | ND | ND | ND | ND | ND | 0.00625 | 0.0041667 | 0.0041667 | ND | ND
| Train B | ND | ND | 0.5 | 0.5 |  |  | 2 | ND | ND | ND | ND | ND | ND | ND | ND | ND | ND | ND | ND |  |  | 0.00625 | 0.00625 |  | ND
| Background | ND | ND | 0.5 | 0.5 |  |  | -- | -- | -- | -- | -- | -- | -- | -- | -- | -- | -- | -- | -- |  |  | -- | -- |  | --
3-Methylphenol & 4-Methylphenol | Train A | 3.5 | 3.4 | 2 | 2 |  | 3-Methylphenol & 4-Methylphenol | 1 | 3.5 | 4.5 | 0.04375 | 0.0375 | 0.063406 | 0.054348 | 4.2048e-06 | 3.6041e-06 | 4.2048e-06 | 3.6041e-06 | 5.0538e-06 | 4.3318e-06 | 3.6007e-06 | 4.3277e-06 | -- | -- | -- | 15.38% | -7.407%
| Train B | 4.5 | 3.6 | 2 | 2 |  |  | 2 | 3.4 | 3.6 | 0.0425 | 0.045 | 0.048295 | 0.051136 | 3.2027e-06 | 3.3911e-06 | 3.2027e-06 | 3.3911e-06 | 3.8494e-06 | 4.0758e-06 |  |  | -- | -- |  | -5.714%
| Background | ND | ND | 2 | 2 |  |  | -- | -- | -- | -- | -- | -- | -- | -- | -- | -- | -- | -- | -- |  |  | -- | -- |  | --
3-Nitroaniline | Train A | ND | ND | 2 | 2 |  | 3-Nitroaniline | 1 | ND | ND | ND | ND | ND | ND | ND | ND | ND | ND | ND | ND | ND | ND | 0.025 | 0.016667 | 0.016667 | ND | ND
| Train B | ND | ND | 2 | 2 |  |  | 2 | ND | ND | ND | ND | ND | ND | ND | ND | ND | ND | ND | ND |  |  | 0.025 | 0.025 |  | ND
| Background | ND | ND | 2 | 2 |  |  | -- | -- | -- | -- | -- | -- | -- | -- | -- | -- | -- | -- | -- |  |  | -- | -- |  | --
4,6-Dinitro-2-methylphenol | Train A | ND | ND | 8.7 | 8.7 |  | 4,6-Dinitro-2-methylphenol | 1 | ND | ND | ND | ND | ND | ND | ND | ND | ND | ND | ND | ND | ND | ND | 0.10875 | 0.0725 | 0.0725 | ND | ND
| Train B | ND | ND | 8.7 | 8.7 |  |  | 2 | ND | ND | ND | ND | ND | ND | ND | ND | ND | ND | ND | ND |  |  | 0.10875 | 0.10875 |  | ND
| Background | ND | ND | 8.7 | 8.7 |  |  | -- | -- | -- | -- | -- | -- | -- | -- | -- | -- | -- | -- | -- |  |  | -- | -- |  | --
4-Aminobiphenyl | Train A | ND | ND | 10 | 10 |  | 4-Aminobiphenyl | 1 | ND | ND | ND | ND | ND | ND | ND | ND | ND | ND | ND | ND | ND | ND | 0.125 | 0.083333 | 0.083333 | ND | ND
| Train B | ND | ND | 10 | 10 |  |  | 2 | ND | ND | ND | ND | ND | ND | ND | ND | ND | ND | ND | ND |  |  | 0.125 | 0.125 |  | ND
| Background | ND | ND | 10 | 10 |  |  | -- | -- | -- | -- | -- | -- | -- | -- | -- | -- | -- | -- | -- |  |  | -- | -- |  | --
4-Bromophenyl phenyl ether | Train A | ND | ND | 0.5 | 0.5 |  | 4-Bromophenyl phenyl ether | 1 | ND | ND | ND | ND | ND | ND | ND | ND | ND | ND | ND | ND | ND | ND | 0.00625 | 0.0041667 | 0.0041667 | ND | ND
| Train B | ND | ND | 0.5 | 0.5 |  |  | 2 | ND | ND | ND | ND | ND | ND | ND | ND | ND | ND | ND | ND |  |  | 0.00625 | 0.00625 |  | ND
| Background | ND | ND | 0.5 | 0.5 |  |  | -- | -- | -- | -- | -- | -- | -- | -- | -- | -- | -- | -- | -- |  |  | -- | -- |  | --
4-Chloro-3-methylphenol | Train A | ND | ND | 0.62 | 0.62 |  | 4-Chloro-3-methylphenol | 1 | ND | ND | ND | ND | ND | ND | ND | ND | ND | ND | ND | ND | ND | ND | 0.00775 | 0.0051667 | 0.0051667 | ND | ND
| Train B | ND | ND | 0.62 | 0.62 |  |  | 2 | ND | ND | ND | ND | ND | ND | ND | ND | ND | ND | ND | ND |  |  | 0.00775 | 0.00775 |  | ND
| Background | ND | ND | 0.62 | 0.62 |  |  | -- | -- | -- | -- | -- | -- | -- | -- | -- | -- | -- | -- | -- |  |  | -- | -- |  | --
4-Chloroaniline | Train A | ND | ND | 6 | 6 |  | 4-Chloroaniline | 1 | ND | ND | ND | ND | ND | ND | ND | ND | ND | ND | ND | ND | ND | ND | 0.075 | 0.05 | 0.05 | ND | ND
| Train B | ND | ND | 6 | 6 |  |  | 2 | ND | ND | ND | ND | ND | ND | ND | ND | ND | ND | ND | ND |  |  | 0.075 | 0.075 |  | ND
| Background | ND | ND | 6 | 6 |  |  | -- | -- | -- | -- | -- | -- | -- | -- | -- | -- | -- | -- | -- |  |  | -- | -- |  | --
4-Chlorophenylphenyl ether | Train A | ND | ND | 0.5 | 0.5 |  | 4-Chlorophenylphenyl ether | 1 | ND | ND | ND | ND | ND | ND | ND | ND | ND | ND | ND | ND | ND | ND | 0.00625 | 0.0041667 | 0.0041667 | ND | ND
| Train B | ND | ND | 0.5 | 0.5 |  |  | 2 | ND | ND | ND | ND | ND | ND | ND | ND | ND | ND | ND | ND |  |  | 0.00625 | 0.00625 |  | ND
| Background | ND | ND | 0.5 | 0.5 |  |  | -- | -- | -- | -- | -- | -- | -- | -- | -- | -- | -- | -- | -- |  |  | -- | -- |  | --
4-Nitroaniline | Train A | ND | ND | 2 | 2 |  | 4-Nitroaniline | 1 | ND | ND | ND | ND | ND | ND | ND | ND | ND | ND | ND | ND | ND | ND | 0.025 | 0.016667 | 0.016667 | ND | ND
| Train B | ND | ND | 2 | 2 |  |  | 2 | ND | ND | ND | ND | ND | ND | ND | ND | ND | ND | ND | ND |  |  | 0.025 | 0.025 |  | ND
| Background | ND | ND | 2 | 2 |  |  | -- | -- | -- | -- | -- | -- | -- | -- | -- | -- | -- | -- | -- |  |  | -- | -- |  | --
4-Nitrophenol | Train A | ND | ND | 3.3 | 3.3 |  | 4-Nitrophenol | 1 | ND | ND | ND | ND | ND | ND | ND | ND | ND | ND | ND | ND | ND | ND | 0.04125 | 0.0275 | 0.0275 | ND | ND
| Train B | ND | ND | 3.3 | 3.3 |  |  | 2 | ND | ND | ND | ND | ND | ND | ND | ND | ND | ND | ND | ND |  |  | 0.04125 | 0.04125 |  | ND
| Background | ND | ND | 3.3 | 3.3 |  |  | -- | -- | -- | -- | -- | -- | -- | -- | -- | -- | -- | -- | -- |  |  | -- | -- |  | --
7,12-Dimethylbenz(a)anthracene | Train A | ND | ND | 0.51 | 0.51 |  | 7,12-Dimethylbenz(a)anthracene | 1 | ND | ND | ND | ND | ND | ND | ND | ND | ND | ND | ND | ND | ND | ND | 0.006375 | 0.00425 | 0.00425 | ND | ND
| Train B | ND | ND | 0.51 | 0.51 |  |  | 2 | ND | ND | ND | ND | ND | ND | ND | ND | ND | ND | ND | ND |  |  | 0.006375 | 0.006375 |  | ND
| Background | ND | ND | 0.51 | 0.51 |  |  | -- | -- | -- | -- | -- | -- | -- | -- | -- | -- | -- | -- | -- |  |  | -- | -- |  | --
Acenaphthene | Train A | 1.2 | 1.4 | 0.5 | 0.5 |  | Acenaphthene | 1 | 1.2 | 1.2 | 0.015 | 0.01 | 0.021739 | 0.014493 | 1.4416e-06 | 9.6109e-07 | 1.4416e-06 | 9.6109e-07 | 1.7327e-06 | 1.1552e-06 | 1.2601e-06 | 1.5145e-06 | -- | -- | -- | 40% | -33.33%
| Train B | 1.2 | 1.4 | 0.5 | 0.5 |  |  | 2 | 1.4 | 1.4 | 0.0175 | 0.0175 | 0.019886 | 0.019886 | 1.3188e-06 | 1.3188e-06 | 1.3188e-06 | 1.3188e-06 | 1.5851e-06 | 1.5851e-06 |  |  | -- | -- |  | 0%
| Background | ND | ND | 0.5 | 0.5 |  |  | -- | -- | -- | -- | -- | -- | -- | -- | -- | -- | -- | -- | -- |  |  | -- | -- |  | --
Acenaphthylene | Train A | 32 | 16 | 0.5 | 0.5 |  | Acenaphthylene | 1 | 32 | 33 | 0.4 | 0.275 | 0.57971 | 0.39855 | 3.8443e-05 | 2.643e-05 | 3.8443e-05 | 2.643e-05 | 4.6206e-05 | 3.1767e-05 | 2.4225e-05 | 2.9117e-05 | -- | -- | -- | 37.04% | 45.45%
| Train B | 33 | 18 | 0.5 | 0.5 |  |  | 2 | 16 | 18 | 0.2 | 0.225 | 0.22727 | 0.25568 | 1.5072e-05 | 1.6956e-05 | 1.5072e-05 | 1.6956e-05 | 1.8115e-05 | 2.0379e-05 |  |  | -- | -- |  | -11.76%
| Background | ND | ND | 0.5 | 0.5 |  |  | -- | -- | -- | -- | -- | -- | -- | -- | -- | -- | -- | -- | -- |  |  | -- | -- |  | --
Acetophenone | Train A | 3.2 | 6.5 | 2.4 | 2.4 |  | Acetophenone | 1 | 3.2 | 3.8 | 0.04 | 0.031667 | 0.057971 | 0.045894 | 3.8443e-06 | 3.0434e-06 | 3.8443e-06 | 3.0434e-06 | 4.6206e-06 | 3.658e-06 | 4.8069e-06 | 5.7775e-06 | -- | -- | -- | 23.26% | -78.23%
| Train B | 3.8 | 6.6 | 2.4 | 2.4 |  |  | 2 | 6.5 | 6.6 | 0.08125 | 0.0825 | 0.09233 | 0.09375 | 6.1228e-06 | 6.217e-06 | 6.1228e-06 | 6.217e-06 | 7.3592e-06 | 7.4724e-06 |  |  | -- | -- |  | -1.527%
| Background | ND | ND | 2.4 | 2.4 |  |  | -- | -- | -- | -- | -- | -- | -- | -- | -- | -- | -- | -- | -- |  |  | -- | -- |  | --
Aniline | Train A | ND | ND | 7.3 | 7.3 |  | Aniline | 1 | ND | ND | ND | ND | ND | ND | ND | ND | ND | ND | ND | ND | ND | ND | 0.09125 | 0.060833 | 0.060833 | ND | ND
| Train B | ND | ND | 7.3 | 7.3 |  |  | 2 | ND | ND | ND | ND | ND | ND | ND | ND | ND | ND | ND | ND |  |  | 0.09125 | 0.09125 |  | ND
| Background | ND | ND | 7.3 | 7.3 |  |  | -- | -- | -- | -- | -- | -- | -- | -- | -- | -- | -- | -- | -- |  |  | -- | -- |  | --
Anthracene | Train A | 1.3 | 2.1 | 0.5 | 0.5 |  | Anthracene | 1 | 1.3 | 1.5 | 0.01625 | 0.0125 | 0.023551 | 0.018116 | 1.5618e-06 | 1.2014e-06 | 1.5618e-06 | 1.2014e-06 | 1.8771e-06 | 1.4439e-06 | 1.6799e-06 | 2.0191e-06 | -- | -- | -- | 26.09% | -58.46%
| Train B | 1.5 | 2.1 | 0.5 | 0.5 |  |  | 2 | 2.1 | 2.1 | 0.02625 | 0.02625 | 0.02983 | 0.02983 | 1.9781e-06 | 1.9781e-06 | 1.9781e-06 | 1.9781e-06 | 2.3776e-06 | 2.3776e-06 |  |  | -- | -- |  | 0%
| Background | ND | ND | 0.5 | 0.5 |  |  | -- | -- | -- | -- | -- | -- | -- | -- | -- | -- | -- | -- | -- |  |  | -- | -- |  | --
Benzidine | Train A | ND | ND | 51 | 51 |  | Benzidine | 1 | ND | ND | ND | ND | ND | ND | ND | ND | ND | ND | ND | ND | ND | ND | 0.6375 | 0.425 | 0.425 | ND | ND
| Train B | ND | ND | 51 | 51 |  |  | 2 | ND | ND | ND | ND | ND | ND | ND | ND | ND | ND | ND | ND |  |  | 0.6375 | 0.6375 |  | ND
| Background | ND | ND | 51 | 51 |  |  | -- | -- | -- | -- | -- | -- | -- | -- | -- | -- | -- | -- | -- |  |  | -- | -- |  | --
Benzo(a)anthracene | Train A | 3.9 | 7.5 | 0.58 | 0.58 |  | Benzo(a)anthracene | 1 | 3.9 | 4 | 0.04875 | 0.033333 | 0.070652 | 0.048309 | 4.6853e-06 | 3.2036e-06 | 4.6853e-06 | 3.2036e-06 | 5.6314e-06 | 3.8505e-06 | 5.4104e-06 | 6.5029e-06 | -- | -- | -- | 37.56% | -75.91%
| Train B | 4 | 7.1 | 0.58 | 0.58 |  |  | 2 | 7.5 | 7.1 | 0.09375 | 0.08875 | 0.10653 | 0.10085 | 7.0648e-06 | 6.688e-06 | 7.0648e-06 | 6.688e-06 | 8.4914e-06 | 8.0385e-06 |  |  | -- | -- |  | 5.479%
| Background | ND | ND | 0.58 | 0.58 |  |  | -- | -- | -- | -- | -- | -- | -- | -- | -- | -- | -- | -- | -- |  |  | -- | -- |  | --
Benzo(a)pyrene | Train A | ND | ND | 0.5 | 0.5 |  | Benzo(a)pyrene | 1 | ND | ND | ND | ND | ND | ND | ND | ND | ND | ND | ND | ND | ND | ND | 0.00625 | 0.0041667 | 0.0041667 | ND | ND
| Train B | ND | ND | 0.5 | 0.5 |  |  | 2 | ND | ND | ND | ND | ND | ND | ND | ND | ND | ND | ND | ND |  |  | 0.00625 | 0.00625 |  | ND
| Background | ND | ND | 0.5 | 0.5 |  |  | -- | -- | -- | -- | -- | -- | -- | -- | -- | -- | -- | -- | -- |  |  | -- | -- |  | --
Benzo(b)fluoranthene | Train A | 4.7 | 9.7 | 1.1 | 1.1 |  | Benzo(b)fluoranthene | 1 | 4.7 | 4.8 | 0.05875 | 0.04 | 0.085145 | 0.057971 | 5.6464e-06 | 3.8443e-06 | 5.6464e-06 | 3.8443e-06 | 6.7865e-06 | 4.6206e-06 | 6.8235e-06 | 8.2013e-06 | -- | -- | -- | 37.97% | -82.09%
| Train B | 4.8 | 9.2 | 1.1 | 1.1 |  |  | 2 | 9.7 | 9.2 | 0.12125 | 0.115 | 0.13778 | 0.13068 | 9.1371e-06 | 8.6662e-06 | 9.1371e-06 | 8.6662e-06 | 1.0982e-05 | 1.0416e-05 |  |  | -- | -- |  | 5.291%
| Background | ND | ND | 1.1 | 1.1 |  |  | -- | -- | -- | -- | -- | -- | -- | -- | -- | -- | -- | -- | -- |  |  | -- | -- |  | --
Benzo(g,h,i)perylene | Train A | 1.9 | 3.4 | 0.62 | 0.62 |  | Benzo(g,h,i)perylene | 1 | 1.9 | 1.8 | 0.02375 | 0.015 | 0.03442 | 0.021739 | 2.2826e-06 | 1.4416e-06 | 2.2826e-06 | 1.4416e-06 | 2.7435e-06 | 1.7327e-06 | 2.4853e-06 | 2.9872e-06 | -- | -- | -- | 45.16% | -72.16%
| Train B | 1.8 | 3.2 | 0.62 | 0.62 |  |  | 2 | 3.4 | 3.2 | 0.0425 | 0.04 | 0.048295 | 0.045455 | 3.2027e-06 | 3.0143e-06 | 3.2027e-06 | 3.0143e-06 | 3.8494e-06 | 3.623e-06 |  |  | -- | -- |  | 6.061%
| Background | ND | ND | 0.62 | 0.62 |  |  | -- | -- | -- | -- | -- | -- | -- | -- | -- | -- | -- | -- | -- |  |  | -- | -- |  | --
Benzo(k)fluoranthene | Train A | 2.3 | 3.6 | 1.6 | 1.6 |  | Benzo(k)fluoranthene | 1 | 2.3 | 2.1 | 0.02875 | 0.0175 | 0.041667 | 0.025362 | 2.7631e-06 | 1.6819e-06 | 2.7631e-06 | 1.6819e-06 | 3.3211e-06 | 2.0215e-06 | 2.9952e-06 | 3.6e-06 | -- | -- | -- | 48.65% | -73.5%
| Train B | 2.1 | 4.4 | 1.6 | 1.6 |  |  | 2 | 3.6 | 4.4 | 0.045 | 0.055 | 0.051136 | 0.0625 | 3.3911e-06 | 4.1447e-06 | 3.3911e-06 | 4.1447e-06 | 4.0758e-06 | 4.9816e-06 |  |  | -- | -- |  | -20%
| Background | ND | ND | 1.6 | 1.6 |  |  | -- | -- | -- | -- | -- | -- | -- | -- | -- | -- | -- | -- | -- |  |  | -- | -- |  | --
Benzoic acid | Train A | 56 | 78 | 46 | 46 |  | Benzoic acid | 1 | 56 | 70 | 0.58667 | 0.47 | 0.85024 | 0.68116 | 5.6384e-05 | 4.5171e-05 | 5.6384e-05 | 4.5171e-05 | 6.7769e-05 | 5.4292e-05 | 5.8797e-05 | 7.067e-05 | -- | -- | -- | 18.18% | -43.65%
| Train B | 70 | 82 | 46 | 46 |  |  | 2 | 78 | 82 | 0.86167 | 0.91167 | 0.97917 | 1.036 | 6.4933e-05 | 6.8701e-05 | 6.4933e-05 | 6.8701e-05 | 7.8045e-05 | 8.2574e-05 |  |  | -- | -- |  | -5%
| Background | 51 | 51 | 46 | 46 |  |  | -- | -- | -- | -- | -- | -- | -- | -- | -- | -- | -- | -- | -- |  |  | -- | -- |  | --
Benzyl alcohol | Train A | ND | ND | 35 | 35 |  | Benzyl alcohol | 1 | ND | ND | ND | ND | ND | ND | ND | ND | ND | ND | ND | ND | ND | ND | 0.4375 | 0.29167 | 0.29167 | ND | ND
| Train B | ND | ND | 35 | 35 |  |  | 2 | ND | ND | ND | ND | ND | ND | ND | ND | ND | ND | ND | ND |  |  | 0.4375 | 0.4375 |  | ND
| Background | ND | ND | 35 | 35 |  |  | -- | -- | -- | -- | -- | -- | -- | -- | -- | -- | -- | -- | -- |  |  | -- | -- |  | --
bis(2-Chloroethoxy)methane | Train A | ND | ND | 0.5 | 0.5 |  | bis(2-Chloroethoxy)methane | 1 | ND | ND | ND | ND | ND | ND | ND | ND | ND | ND | ND | ND | ND | ND | 0.00625 | 0.0041667 | 0.0041667 | ND | ND
| Train B | ND | ND | 0.5 | 0.5 |  |  | 2 | ND | ND | ND | ND | ND | ND | ND | ND | ND | ND | ND | ND |  |  | 0.00625 | 0.00625 |  | ND
| Background | ND | ND | 0.5 | 0.5 |  |  | -- | -- | -- | -- | -- | -- | -- | -- | -- | -- | -- | -- | -- |  |  | -- | -- |  | --
bis(2-Chloroethyl)ether | Train A | ND | ND | 0.56 | 0.56 |  | bis(2-Chloroethyl)ether | 1 | ND | ND | ND | ND | ND | ND | ND | ND | ND | ND | ND | ND | ND | ND | 0.007 | 0.0046667 | 0.0046667 | ND | ND
| Train B | ND | ND | 0.56 | 0.56 |  |  | 2 | ND | ND | ND | ND | ND | ND | ND | ND | ND | ND | ND | ND |  |  | 0.007 | 0.007 |  | ND
| Background | ND | ND | 0.56 | 0.56 |  |  | -- | -- | -- | -- | -- | -- | -- | -- | -- | -- | -- | -- | -- |  |  | -- | -- |  | --
bis(2-Chloroisopropyl)ether | Train A | ND | ND | 0.76 | 0.76 |  | bis(2-Chloroisopropyl)ether | 1 | ND | ND | ND | ND | ND | ND | ND | ND | ND | ND | ND | ND | ND | ND | 0.0095 | 0.0063333 | 0.0063333 | ND | ND
| Train B | ND | ND | 0.76 | 0.76 |  |  | 2 | ND | ND | ND | ND | ND | ND | ND | ND | ND | ND | ND | ND |  |  | 0.0095 | 0.0095 |  | ND
| Background | ND | ND | 0.76 | 0.76 |  |  | -- | -- | -- | -- | -- | -- | -- | -- | -- | -- | -- | -- | -- |  |  | -- | -- |  | --
bis(2-Ethylhexyl)phthalate | Train A | ND | ND | 10 | 10 |  | bis(2-Ethylhexyl)phthalate | 1 | ND | ND | ND | ND | ND | ND | ND | ND | ND | ND | ND | ND | ND | ND | 0.125 | 0.083333 | 0.083333 | ND | ND
| Train B | ND | ND | 10 | 10 |  |  | 2 | ND | ND | ND | ND | ND | ND | ND | ND | ND | ND | ND | ND |  |  | 0.125 | 0.125 |  | ND
| Background | ND | ND | 10 | 10 |  |  | -- | -- | -- | -- | -- | -- | -- | -- | -- | -- | -- | -- | -- |  |  | -- | -- |  | --
Butylbenzylphthalate | Train A | ND | ND | 0.61 | 0.61 |  | Butylbenzylphthalate | 1 | ND | ND | ND | ND | ND | ND | ND | ND | ND | ND | ND | ND | ND | ND | 0.007625 | 0.0050833 | 0.0050833 | ND | ND
| Train B | ND | ND | 0.61 | 0.61 |  |  | 2 | ND | ND | ND | ND | ND | ND | ND | ND | ND | ND | ND | ND |  |  | 0.007625 | 0.007625 |  | ND
| Background | ND | ND | 0.61 | 0.61 |  |  | -- | -- | -- | -- | -- | -- | -- | -- | -- | -- | -- | -- | -- |  |  | -- | -- |  | --
Carbazole | Train A | ND | ND | 0.64 | 0.64 |  | Carbazole | 1 | ND | ND | ND | ND | ND | ND | ND | ND | ND | ND | ND | ND | ND | ND | 0.008 | 0.0053333 | 0.0053333 | ND | ND
| Train B | ND | ND | 0.64 | 0.64 |  |  | 2 | ND | ND | ND | ND | ND | ND | ND | ND | ND | ND | ND | ND |  |  | 0.008 | 0.008 |  | ND
| Background | ND | ND | 0.64 | 0.64 |  |  | -- | -- | -- | -- | -- | -- | -- | -- | -- | -- | -- | -- | -- |  |  | -- | -- |  | --
Chrysene | Train A | 4.5 | 9.7 | 0.64 | 0.64 |  | Chrysene | 1 | 4.5 | 4.5 | 0.05625 | 0.0375 | 0.081522 | 0.054348 | 5.4061e-06 | 3.6041e-06 | 5.4061e-06 | 3.6041e-06 | 6.4977e-06 | 4.3318e-06 | 6.774e-06 | 8.1419e-06 | -- | -- | -- | 40% | -87.64%
| Train B | 4.5 | 9.5 | 0.64 | 0.64 |  |  | 2 | 9.7 | 9.5 | 0.12125 | 0.11875 | 0.13778 | 0.13494 | 9.1371e-06 | 8.9488e-06 | 9.1371e-06 | 8.9488e-06 | 1.0982e-05 | 1.0756e-05 |  |  | -- | -- |  | 2.083%
| Background | ND | ND | 0.64 | 0.64 |  |  | -- | -- | -- | -- | -- | -- | -- | -- | -- | -- | -- | -- | -- |  |  | -- | -- |  | --
o-chlorobenzalmalononitrile | Train A | ND | ND | 1 | 1 |  | o-chlorobenzalmalononitrile | 1 | ND | ND | ND | ND | ND | ND | ND | ND | ND | ND | ND | ND | ND | ND | 0.0125 | 0.0083333 | 0.0083333 | ND | ND
| Train B | ND | ND | 1 | 1 |  |  | 2 | ND | ND | ND | ND | ND | ND | ND | ND | ND | ND | ND | ND |  |  | 0.0125 | 0.0125 |  | ND
| Background | ND | ND | 1 | 1 |  |  | -- | -- | -- | -- | -- | -- | -- | -- | -- | -- | -- | -- | -- |  |  | -- | -- |  | --
Dibenz(a,h)anthracene | Train A | 0.88 | 1.5 | 0.6 | 0.6 |  | Dibenz(a,h)anthracene | 1 | 0.88 | 0.65 | 0.011 | 0.0054167 | 0.015942 | 0.0078502 | 1.0572e-06 | 5.2059e-07 | 1.0572e-06 | 5.2059e-07 | 1.2707e-06 | 6.2571e-07 | 1.0538e-06 | 1.2666e-06 | -- | -- | -- | 68.02% | -72.29%
| Train B | 0.65 | 1.3 | 0.6 | 0.6 |  |  | 2 | 1.5 | 1.3 | 0.01875 | 0.01625 | 0.021307 | 0.018466 | 1.413e-06 | 1.2246e-06 | 1.413e-06 | 1.2246e-06 | 1.6983e-06 | 1.4718e-06 |  |  | -- | -- |  | 14.29%
| Background | ND | ND | 0.6 | 0.6 |  |  | -- | -- | -- | -- | -- | -- | -- | -- | -- | -- | -- | -- | -- |  |  | -- | -- |  | --
Dibenzofuran | Train A | 2.4 | 3.6 | 0.5 | 0.5 |  | Dibenzofuran | 1 | 2.4 | 2.6 | 0.03 | 0.021667 | 0.043478 | 0.031401 | 2.8833e-06 | 2.0824e-06 | 2.8833e-06 | 2.0824e-06 | 3.4655e-06 | 2.5028e-06 | 2.937e-06 | 3.53e-06 | -- | -- | -- | 32.26% | -54.12%
| Train B | 2.6 | 3.6 | 0.5 | 0.5 |  |  | 2 | 3.6 | 3.6 | 0.045 | 0.045 | 0.051136 | 0.051136 | 3.3911e-06 | 3.3911e-06 | 3.3911e-06 | 3.3911e-06 | 4.0758e-06 | 4.0758e-06 |  |  | -- | -- |  | 0%
| Background | ND | ND | 0.5 | 0.5 |  |  | -- | -- | -- | -- | -- | -- | -- | -- | -- | -- | -- | -- | -- |  |  | -- | -- |  | --
Diethylphthalate | Train A | ND | ND | 0.73 | 0.73 |  | Diethylphthalate | 1 | ND | ND | ND | ND | ND | ND | ND | ND | ND | ND | ND | ND | ND | ND | 0.009125 | 0.0060833 | 0.0060833 | ND | ND
| Train B | ND | ND | 0.73 | 0.73 |  |  | 2 | ND | ND | ND | ND | ND | ND | ND | ND | ND | ND | ND | ND |  |  | 0.009125 | 0.009125 |  | ND
| Background | ND | ND | 0.73 | 0.73 |  |  | -- | -- | -- | -- | -- | -- | -- | -- | -- | -- | -- | -- | -- |  |  | -- | -- |  | --
Dimethylphthalate | Train A | ND | ND | 0.5 | 0.5 |  | Dimethylphthalate | 1 | 0.25 | 1.4 | 0.003125 | 0.011667 | 0.004529 | 0.016908 | 3.0034e-07 | 1.1213e-06 | 3.0034e-07 | 1.1213e-06 | 3.6099e-07 | 1.3477e-06 | 4.7315e-07 | 5.6869e-07 | -- | -- | -- | -115.5% | 81.19%
| Train B | 1.4 | ND | 0.5 | 0.5 |  |  | 2 | 0.25 | 0.25 | 0.003125 | 0.003125 | 0.0035511 | 0.0035511 | 2.3549e-07 | 2.3549e-07 | 2.3549e-07 | 2.3549e-07 | 2.8305e-07 | 2.8305e-07 |  |  | -- | -- |  | 0%
| Background | ND | ND | 0.5 | 0.5 |  |  | -- | -- | -- | -- | -- | -- | -- | -- | -- | -- | -- | -- | -- |  |  | -- | -- |  | --
Di-n-butylphthalate | Train A | ND | ND | 10 | 10 |  | Di-n-butylphthalate | 1 | ND | ND | ND | ND | ND | ND | ND | ND | ND | ND | ND | ND | ND | ND | 0.125 | 0.083333 | 0.083333 | ND | ND
| Train B | ND | ND | 10 | 10 |  |  | 2 | ND | ND | ND | ND | ND | ND | ND | ND | ND | ND | ND | ND |  |  | 0.125 | 0.125 |  | ND
| Background | ND | ND | 10 | 10 |  |  | -- | -- | -- | -- | -- | -- | -- | -- | -- | -- | -- | -- | -- |  |  | -- | -- |  | --
Di-n-octylphthalate | Train A | 0.72 | 0.58 | 0.56 | 0.56 |  | Di-n-octylphthalate | 1 | 0.72 | 0.67 | 0.009 | 0.0055833 | 0.013043 | 0.0080918 | 8.6498e-07 | 5.3661e-07 | 8.6498e-07 | 5.3661e-07 | 1.0396e-06 | 6.4496e-07 | 6.1886e-07 | 7.4382e-07 | -- | -- | -- | 46.86% | 2.312%
| Train B | 0.67 | 0.56 | 0.56 | 0.56 |  |  | 2 | 0.58 | 0.56 | 0.00725 | 0.007 | 0.0082386 | 0.0079545 | 5.4634e-07 | 5.2751e-07 | 5.4634e-07 | 5.2751e-07 | 6.5666e-07 | 6.3402e-07 |  |  | -- | -- |  | 3.509%
| Background | ND | ND | 0.56 | 0.56 |  |  | -- | -- | -- | -- | -- | -- | -- | -- | -- | -- | -- | -- | -- |  |  | -- | -- |  | --
Dinoseb | Train A | ND | ND | 0.99 | 0.99 |  | Dinoseb | 1 | ND | ND | ND | ND | ND | ND | ND | ND | ND | ND | ND | ND | ND | ND | 0.012375 | 0.00825 | 0.00825 | ND | ND
| Train B | ND | ND | 0.99 | 0.99 |  |  | 2 | ND | ND | ND | ND | ND | ND | ND | ND | ND | ND | ND | ND |  |  | 0.012375 | 0.012375 |  | ND
| Background | ND | ND | 0.99 | 0.99 |  |  | -- | -- | -- | -- | -- | -- | -- | -- | -- | -- | -- | -- | -- |  |  | -- | -- |  | --
Diphenylamine | Train A | ND | 1.4 | 0.5 | 0.5 |  | Diphenylamine | 1 | 0.25 | 0.25 | 0.003125 | 0.0020833 | 0.004529 | 0.0030193 | 3.0034e-07 | 2.0023e-07 | 3.0034e-07 | 2.0023e-07 | 3.6099e-07 | 2.4066e-07 | 8.7872e-07 | 1.0562e-06 | -- | -- | -- | 40% | -153.9%
| Train B | ND | 1.8 | 0.5 | 0.5 |  |  | 2 | 1.4 | 1.8 | 0.0175 | 0.0225 | 0.019886 | 0.025568 | 1.3188e-06 | 1.6956e-06 | 1.3188e-06 | 1.6956e-06 | 1.5851e-06 | 2.0379e-06 |  |  | -- | -- |  | -25%
| Background | ND | ND | 0.5 | 0.5 |  |  | -- | -- | -- | -- | -- | -- | -- | -- | -- | -- | -- | -- | -- |  |  | -- | -- |  | --
Ethyl methanesulfonate | Train A | ND | ND | 0.5 | 0.5 |  | Ethyl methanesulfonate | 1 | ND | ND | ND | ND | ND | ND | ND | ND | ND | ND | ND | ND | ND | ND | 0.00625 | 0.0041667 | 0.0041667 | ND | ND
| Train B | ND | ND | 0.5 | 0.5 |  |  | 2 | ND | ND | ND | ND | ND | ND | ND | ND | ND | ND | ND | ND |  |  | 0.00625 | 0.00625 |  | ND
| Background | ND | ND | 0.5 | 0.5 |  |  | -- | -- | -- | -- | -- | -- | -- | -- | -- | -- | -- | -- | -- |  |  | -- | -- |  | --
Fluoranthene | Train A | 14 | 27 | 0.54 | 0.54 |  | Fluoranthene | 1 | 14 | 14 | 0.175 | 0.11667 | 0.25362 | 0.16908 | 1.6819e-05 | 1.1213e-05 | 1.6819e-05 | 1.1213e-05 | 2.0215e-05 | 1.3477e-05 | 1.996e-05 | 2.399e-05 | -- | -- | -- | 40% | -80.85%
| Train B | 14 | 28 | 0.54 | 0.54 |  |  | 2 | 27 | 28 | 0.3375 | 0.35 | 0.38352 | 0.39773 | 2.5433e-05 | 2.6375e-05 | 2.5433e-05 | 2.6375e-05 | 3.0569e-05 | 3.1701e-05 |  |  | -- | -- |  | -3.636%
| Background | ND | ND | 0.54 | 0.54 |  |  | -- | -- | -- | -- | -- | -- | -- | -- | -- | -- | -- | -- | -- |  |  | -- | -- |  | --
Fluorene | Train A | 6.6 | 12 | 0.5 | 0.5 |  | Fluorene | 1 | 6.6 | 7 | 0.0825 | 0.058333 | 0.11957 | 0.084541 | 7.929e-06 | 5.6063e-06 | 7.929e-06 | 5.6063e-06 | 9.53e-06 | 6.7384e-06 | 9.0357e-06 | 1.086e-05 | -- | -- | -- | 34.32% | -72.21%
| Train B | 7 | 12 | 0.5 | 0.5 |  |  | 2 | 12 | 12 | 0.15 | 0.15 | 0.17045 | 0.17045 | 1.1304e-05 | 1.1304e-05 | 1.1304e-05 | 1.1304e-05 | 1.3586e-05 | 1.3586e-05 |  |  | -- | -- |  | 0%
| Background | ND | ND | 0.5 | 0.5 |  |  | -- | -- | -- | -- | -- | -- | -- | -- | -- | -- | -- | -- | -- |  |  | -- | -- |  | --
Hexachlorobenzene | Train A | 1.2 | 2.8 | 0.5 | 0.5 |  | Hexachlorobenzene | 1 | 1.2 | 1.1 | 0.012778 | 0.0069444 | 0.018519 | 0.010064 | 1.2281e-06 | 6.6742e-07 | 1.2281e-06 | 6.6742e-07 | 1.476e-06 | 8.0219e-07 | 1.4028e-06 | 1.686e-06 | -- | -- | -- | 48.28% | -75.94%
| Train B | 1.1 | 1.5 | 0.5 | 0.5 |  |  | 2 | 2.8 | 1.5 | 0.032778 | 0.016528 | 0.037247 | 0.018782 | 2.4701e-06 | 1.2455e-06 | 2.4701e-06 | 1.2455e-06 | 2.9688e-06 | 1.497e-06 |  |  | -- | -- |  | 60.47%
| Background | 1 | 1 | 0.5 | 0.5 |  |  | -- | -- | -- | -- | -- | -- | -- | -- | -- | -- | -- | -- | -- |  |  | -- | -- |  | --
Hexachlorobutadiene | Train A | ND | ND | 0.74 | 0.74 |  | Hexachlorobutadiene | 1 | ND | ND | ND | ND | ND | ND | ND | ND | ND | ND | ND | ND | ND | ND | 0.00925 | 0.0061667 | 0.0061667 | ND | ND
| Train B | ND | ND | 0.74 | 0.74 |  |  | 2 | ND | ND | ND | ND | ND | ND | ND | ND | ND | ND | ND | ND |  |  | 0.00925 | 0.00925 |  | ND
| Background | 4.6 | 4.6 | 0.74 | 0.74 |  |  | -- | -- | -- | -- | -- | -- | -- | -- | -- | -- | -- | -- | -- |  |  | -- | -- |  | --
Hexachlorocyclopentadiene | Train A | ND | ND | 10 | 10 |  | Hexachlorocyclopentadiene | 1 | ND | ND | ND | ND | ND | ND | ND | ND | ND | ND | ND | ND | ND | ND | 0.125 | 0.083333 | 0.083333 | ND | ND
| Train B | ND | ND | 10 | 10 |  |  | 2 | ND | ND | ND | ND | ND | ND | ND | ND | ND | ND | ND | ND |  |  | 0.125 | 0.125 |  | ND
| Background | ND | ND | 10 | 10 |  |  | -- | -- | -- | -- | -- | -- | -- | -- | -- | -- | -- | -- | -- |  |  | -- | -- |  | --
Hexachloroethane | Train A | ND | ND | 0.54 | 0.54 |  | Hexachloroethane | 1 | ND | ND | ND | ND | ND | ND | ND | ND | ND | ND | ND | ND | ND | ND | 0.00675 | 0.0045 | 0.0045 | ND | ND
| Train B | ND | ND | 0.54 | 0.54 |  |  | 2 | ND | ND | ND | ND | ND | ND | ND | ND | ND | ND | ND | ND |  |  | 0.00675 | 0.00675 |  | ND
| Background | 1 | 1 | 0.54 | 0.54 |  |  | -- | -- | -- | -- | -- | -- | -- | -- | -- | -- | -- | -- | -- |  |  | -- | -- |  | --
Hexachloropropene | Train A | ND | ND | 0.72 | 0.72 |  | Hexachloropropene | 1 | ND | ND | ND | ND | ND | ND | ND | ND | ND | ND | ND | ND | ND | ND | 0.009 | 0.006 | 0.006 | ND | ND
| Train B | ND | ND | 0.72 | 0.72 |  |  | 2 | ND | ND | ND | ND | ND | ND | ND | ND | ND | ND | ND | ND |  |  | 0.009 | 0.009 |  | ND
| Background | ND | ND | 0.72 | 0.72 |  |  | -- | -- | -- | -- | -- | -- | -- | -- | -- | -- | -- | -- | -- |  |  | -- | -- |  | --
Indeno(1,2,3-cd)pyrene | Train A | 2.3 | 3.8 | 0.54 | 0.54 |  | Indeno(1,2,3-cd)pyrene | 1 | 2.3 | 2.1 | 0.02875 | 0.0175 | 0.041667 | 0.025362 | 2.7631e-06 | 1.6819e-06 | 2.7631e-06 | 1.6819e-06 | 3.3211e-06 | 2.0215e-06 | 2.8304e-06 | 3.4019e-06 | -- | -- | -- | 48.65% | -65.45%
| Train B | 2.1 | 3.5 | 0.54 | 0.54 |  |  | 2 | 3.8 | 3.5 | 0.0475 | 0.04375 | 0.053977 | 0.049716 | 3.5795e-06 | 3.2969e-06 | 3.5795e-06 | 3.2969e-06 | 4.3023e-06 | 3.9626e-06 |  |  | -- | -- |  | 8.219%
| Background | ND | ND | 0.54 | 0.54 |  |  | -- | -- | -- | -- | -- | -- | -- | -- | -- | -- | -- | -- | -- |  |  | -- | -- |  | --
Isophorone | Train A | ND | ND | 0.5 | 0.5 |  | Isophorone | 1 | ND | ND | ND | ND | ND | ND | ND | ND | ND | ND | ND | ND | ND | ND | 0.00625 | 0.0041667 | 0.0041667 | ND | ND
| Train B | ND | ND | 0.5 | 0.5 |  |  | 2 | ND | ND | ND | ND | ND | ND | ND | ND | ND | ND | ND | ND |  |  | 0.00625 | 0.00625 |  | ND
| Background | ND | ND | 0.5 | 0.5 |  |  | -- | -- | -- | -- | -- | -- | -- | -- | -- | -- | -- | -- | -- |  |  | -- | -- |  | --
Isosafrole | Train A | ND | ND | 0.5 | 0.5 |  | Isosafrole | 1 | ND | ND | ND | ND | ND | ND | ND | ND | ND | ND | ND | ND | ND | ND | 0.00625 | 0.0041667 | 0.0041667 | ND | ND
| Train B | ND | ND | 0.5 | 0.5 |  |  | 2 | ND | ND | ND | ND | ND | ND | ND | ND | ND | ND | ND | ND |  |  | 0.00625 | 0.00625 |  | ND
| Background | ND | ND | 0.5 | 0.5 |  |  | -- | -- | -- | -- | -- | -- | -- | -- | -- | -- | -- | -- | -- |  |  | -- | -- |  | --
Methyl methanesulfonate | Train A | ND | ND | 0.55 | 0.55 |  | Methyl methanesulfonate | 1 | ND | ND | ND | ND | ND | ND | ND | ND | ND | ND | ND | ND | ND | ND | 0.006875 | 0.0045833 | 0.0045833 | ND | ND
| Train B | ND | ND | 0.55 | 0.55 |  |  | 2 | ND | ND | ND | ND | ND | ND | ND | ND | ND | ND | ND | ND |  |  | 0.006875 | 0.006875 |  | ND
| Background | ND | ND | 0.55 | 0.55 |  |  | -- | -- | -- | -- | -- | -- | -- | -- | -- | -- | -- | -- | -- |  |  | -- | -- |  | --
Naphthalene | Train A | 130 | 160 | 0.6 | 0.6 |  | Naphthalene | 1 | 130 | 150 | 1.625 | 1.25 | 2.3551 | 1.8116 | 0.00015618 | 0.00012014 | 0.00015618 | 0.00012014 | 0.00018771 | 0.00014439 | 0.00014444 | 0.0001736 | -- | -- | -- | 26.09% | -32.73%
| Train B | 150 | 160 | 0.6 | 0.6 |  |  | 2 | 160 | 160 | 2 | 2 | 2.2727 | 2.2727 | 0.00015072 | 0.00015072 | 0.00015072 | 0.00015072 | 0.00018115 | 0.00018115 |  |  | -- | -- |  | 0%
| Background | ND | ND | 0.6 | 0.6 |  |  | -- | -- | -- | -- | -- | -- | -- | -- | -- | -- | -- | -- | -- |  |  | -- | -- |  | --
Nitrobenzene | Train A | ND | ND | 0.57 | 0.57 |  | Nitrobenzene | 1 | ND | ND | ND | ND | ND | ND | ND | ND | ND | ND | ND | ND | ND | ND | 0.007125 | 0.00475 | 0.00475 | ND | ND
| Train B | ND | ND | 0.57 | 0.57 |  |  | 2 | ND | ND | ND | ND | ND | ND | ND | ND | ND | ND | ND | ND |  |  | 0.007125 | 0.007125 |  | ND
| Background | ND | ND | 0.57 | 0.57 |  |  | -- | -- | -- | -- | -- | -- | -- | -- | -- | -- | -- | -- | -- |  |  | -- | -- |  | --
5-Nitro-o-toluidine | Train A | ND | ND | 8 | 8 |  | 5-Nitro-o-toluidine | 1 | ND | ND | ND | ND | ND | ND | ND | ND | ND | ND | ND | ND | ND | ND | 0.1 | 0.066667 | 0.066667 | ND | ND
| Train B | ND | ND | 8 | 8 |  |  | 2 | ND | ND | ND | ND | ND | ND | ND | ND | ND | ND | ND | ND |  |  | 0.1 | 0.1 |  | ND
| Background | ND | ND | 8 | 8 |  |  | -- | -- | -- | -- | -- | -- | -- | -- | -- | -- | -- | -- | -- |  |  | -- | -- |  | --
N-Nitrosodiethylamine | Train A | ND | ND | 0.5 | 0.5 |  | N-Nitrosodiethylamine | 1 | ND | ND | ND | ND | ND | ND | ND | ND | ND | ND | ND | ND | ND | ND | 0.00625 | 0.0041667 | 0.0041667 | ND | ND
| Train B | ND | ND | 0.5 | 0.5 |  |  | 2 | ND | ND | ND | ND | ND | ND | ND | ND | ND | ND | ND | ND |  |  | 0.00625 | 0.00625 |  | ND
| Background | ND | ND | 0.5 | 0.5 |  |  | -- | -- | -- | -- | -- | -- | -- | -- | -- | -- | -- | -- | -- |  |  | -- | -- |  | --
N-Nitrosodimethylamine | Train A | ND | ND | 0.5 | 0.5 |  | N-Nitrosodimethylamine | 1 | ND | ND | ND | ND | ND | ND | ND | ND | ND | ND | ND | ND | ND | ND | 0.00625 | 0.0041667 | 0.0041667 | ND | ND
| Train B | ND | ND | 0.5 | 0.5 |  |  | 2 | ND | ND | ND | ND | ND | ND | ND | ND | ND | ND | ND | ND |  |  | 0.00625 | 0.00625 |  | ND
| Background | ND | ND | 0.5 | 0.5 |  |  | -- | -- | -- | -- | -- | -- | -- | -- | -- | -- | -- | -- | -- |  |  | -- | -- |  | --
N-Nitroso-di-n-butylamine | Train A | ND | ND | 0.5 | 0.5 |  | N-Nitroso-di-n-butylamine | 1 | ND | ND | ND | ND | ND | ND | ND | ND | ND | ND | ND | ND | ND | ND | 0.00625 | 0.0041667 | 0.0041667 | ND | ND
| Train B | ND | ND | 0.5 | 0.5 |  |  | 2 | ND | ND | ND | ND | ND | ND | ND | ND | ND | ND | ND | ND |  |  | 0.00625 | 0.00625 |  | ND
| Background | ND | ND | 0.5 | 0.5 |  |  | -- | -- | -- | -- | -- | -- | -- | -- | -- | -- | -- | -- | -- |  |  | -- | -- |  | --
N-Nitroso-di-n-propylamine | Train A | ND | ND | 0.5 | 0.5 |  | N-Nitroso-di-n-propylamine | 1 | ND | ND | ND | ND | ND | ND | ND | ND | ND | ND | ND | ND | ND | ND | 0.00625 | 0.0041667 | 0.0041667 | ND | ND
| Train B | ND | ND | 0.5 | 0.5 |  |  | 2 | ND | ND | ND | ND | ND | ND | ND | ND | ND | ND | ND | ND |  |  | 0.00625 | 0.00625 |  | ND
| Background | ND | ND | 0.5 | 0.5 |  |  | -- | -- | -- | -- | -- | -- | -- | -- | -- | -- | -- | -- | -- |  |  | -- | -- |  | --
N-Nitrosodiphenylamine | Train A | ND | 1.7 | 0.87 | 0.87 |  | N-Nitrosodiphenylamine | 1 | 0.435 | 0.435 | 0.0054375 | 0.003625 | 0.0078804 | 0.0052536 | 5.2259e-07 | 3.4839e-07 | 5.2259e-07 | 3.4839e-07 | 6.2811e-07 | 4.1874e-07 | 1.1362e-06 | 1.3656e-06 | -- | -- | -- | 40% | -137.3%
| Train B | ND | 2.2 | 0.87 | 0.87 |  |  | 2 | 1.7 | 2.2 | 0.02125 | 0.0275 | 0.024148 | 0.03125 | 1.6014e-06 | 2.0723e-06 | 1.6014e-06 | 2.0723e-06 | 1.9247e-06 | 2.4908e-06 |  |  | -- | -- |  | -25.64%
| Background | ND | ND | 0.87 | 0.87 |  |  | -- | -- | -- | -- | -- | -- | -- | -- | -- | -- | -- | -- | -- |  |  | -- | -- |  | --
N-Nitrosomethylethylamine | Train A | ND | ND | 0.83 | 0.83 |  | N-Nitrosomethylethylamine | 1 | 0.415 | 9.4 | 0.0051875 | 0.078333 | 0.0075181 | 0.11353 | 4.9856e-07 | 7.5285e-06 | 4.9856e-07 | 7.5285e-06 | 5.9924e-07 | 9.0487e-06 | 2.2022e-06 | 2.6469e-06 | -- | -- | -- | -175.2% | 155.8%
| Train B | 9.4 | ND | 0.83 | 0.83 |  |  | 2 | 0.415 | 0.415 | 0.0051875 | 0.0051875 | 0.0058949 | 0.0058949 | 3.9092e-07 | 3.9092e-07 | 3.9092e-07 | 3.9092e-07 | 4.6985e-07 | 4.6985e-07 |  |  | -- | -- |  | 0%
| Background | ND | ND | 0.83 | 0.83 |  |  | -- | -- | -- | -- | -- | -- | -- | -- | -- | -- | -- | -- | -- |  |  | -- | -- |  | --
N-Nitrosomorpholine | Train A | ND | ND | 0.5 | 0.5 |  | N-Nitrosomorpholine | 1 | ND | ND | ND | ND | ND | ND | ND | ND | ND | ND | ND | ND | ND | ND | 0.00625 | 0.0041667 | 0.0041667 | ND | ND
| Train B | ND | ND | 0.5 | 0.5 |  |  | 2 | ND | ND | ND | ND | ND | ND | ND | ND | ND | ND | ND | ND |  |  | 0.00625 | 0.00625 |  | ND
| Background | ND | ND | 0.5 | 0.5 |  |  | -- | -- | -- | -- | -- | -- | -- | -- | -- | -- | -- | -- | -- |  |  | -- | -- |  | --
N-Nitrosopiperidine | Train A | ND | ND | 0.5 | 0.5 |  | N-Nitrosopiperidine | 1 | ND | ND | ND | ND | ND | ND | ND | ND | ND | ND | ND | ND | ND | ND | 0.00625 | 0.0041667 | 0.0041667 | ND | ND
| Train B | ND | ND | 0.5 | 0.5 |  |  | 2 | ND | ND | ND | ND | ND | ND | ND | ND | ND | ND | ND | ND |  |  | 0.00625 | 0.00625 |  | ND
| Background | ND | ND | 0.5 | 0.5 |  |  | -- | -- | -- | -- | -- | -- | -- | -- | -- | -- | -- | -- | -- |  |  | -- | -- |  | --
N-Nitrosopyrrolidine | Train A | ND | ND | 0.5 | 0.5 |  | N-Nitrosopyrrolidine | 1 | ND | ND | ND | ND | ND | ND | ND | ND | ND | ND | ND | ND | ND | ND | 0.00625 | 0.0041667 | 0.0041667 | ND | ND
| Train B | ND | ND | 0.5 | 0.5 |  |  | 2 | ND | ND | ND | ND | ND | ND | ND | ND | ND | ND | ND | ND |  |  | 0.00625 | 0.00625 |  | ND
| Background | ND | ND | 0.5 | 0.5 |  |  | -- | -- | -- | -- | -- | -- | -- | -- | -- | -- | -- | -- | -- |  |  | -- | -- |  | --
o-Toluidine | Train A | ND | ND | 6.4 | 6.4 |  | o-Toluidine | 1 | ND | ND | ND | ND | ND | ND | ND | ND | ND | ND | ND | ND | ND | ND | 0.08 | 0.053333 | 0.053333 | ND | ND
| Train B | ND | ND | 6.4 | 6.4 |  |  | 2 | ND | ND | ND | ND | ND | ND | ND | ND | ND | ND | ND | ND |  |  | 0.08 | 0.08 |  | ND
| Background | ND | ND | 6.4 | 6.4 |  |  | -- | -- | -- | -- | -- | -- | -- | -- | -- | -- | -- | -- | -- |  |  | -- | -- |  | --
p-Dimethylaminoazobenzene | Train A | ND | ND | 0.5 | 0.5 |  | p-Dimethylaminoazobenzene | 1 | ND | ND | ND | ND | ND | ND | ND | ND | ND | ND | ND | ND | ND | ND | 0.00625 | 0.0041667 | 0.0041667 | ND | ND
| Train B | ND | ND | 0.5 | 0.5 |  |  | 2 | ND | ND | ND | ND | ND | ND | ND | ND | ND | ND | ND | ND |  |  | 0.00625 | 0.00625 |  | ND
| Background | ND | ND | 0.5 | 0.5 |  |  | -- | -- | -- | -- | -- | -- | -- | -- | -- | -- | -- | -- | -- |  |  | -- | -- |  | --
Pentachlorobenzene | Train A | ND | ND | 0.5 | 0.5 |  | Pentachlorobenzene | 1 | ND | ND | ND | ND | ND | ND | ND | ND | ND | ND | ND | ND | ND | ND | 0.00625 | 0.0041667 | 0.0041667 | ND | ND
| Train B | ND | ND | 0.5 | 0.5 |  |  | 2 | ND | ND | ND | ND | ND | ND | ND | ND | ND | ND | ND | ND |  |  | 0.00625 | 0.00625 |  | ND
| Background | ND | ND | 0.5 | 0.5 |  |  | -- | -- | -- | -- | -- | -- | -- | -- | -- | -- | -- | -- | -- |  |  | -- | -- |  | --
Pentachloroethane | Train A | ND | ND | 0.5 | 0.5 |  | Pentachloroethane | 1 | ND | ND | ND | ND | ND | ND | ND | ND | ND | ND | ND | ND | ND | ND | 0.00625 | 0.0041667 | 0.0041667 | ND | ND
| Train B | ND | ND | 0.5 | 0.5 |  |  | 2 | ND | ND | ND | ND | ND | ND | ND | ND | ND | ND | ND | ND |  |  | 0.00625 | 0.00625 |  | ND
| Background | ND | ND | 0.5 | 0.5 |  |  | -- | -- | -- | -- | -- | -- | -- | -- | -- | -- | -- | -- | -- |  |  | -- | -- |  | --
Pentachloronitrobenzene | Train A | ND | ND | 0.5 | 0.5 |  | Pentachloronitrobenzene | 1 | ND | ND | ND | ND | ND | ND | ND | ND | ND | ND | ND | ND | ND | ND | 0.00625 | 0.0041667 | 0.0041667 | ND | ND
| Train B | ND | ND | 0.5 | 0.5 |  |  | 2 | ND | ND | ND | ND | ND | ND | ND | ND | ND | ND | ND | ND |  |  | 0.00625 | 0.00625 |  | ND
| Background | ND | ND | 0.5 | 0.5 |  |  | -- | -- | -- | -- | -- | -- | -- | -- | -- | -- | -- | -- | -- |  |  | -- | -- |  | --
Pentachlorophenol | Train A | ND | ND | 25 | 25 |  | Pentachlorophenol | 1 | ND | ND | ND | ND | ND | ND | ND | ND | ND | ND | ND | ND | ND | ND | 0.3125 | 0.20833 | 0.20833 | ND | ND
| Train B | ND | ND | 25 | 25 |  |  | 2 | ND | ND | ND | ND | ND | ND | ND | ND | ND | ND | ND | ND |  |  | 0.3125 | 0.3125 |  | ND
| Background | ND | ND | 25 | 25 |  |  | -- | -- | -- | -- | -- | -- | -- | -- | -- | -- | -- | -- | -- |  |  | -- | -- |  | --
Phenacetin | Train A | ND | ND | 0.5 | 0.5 |  | Phenacetin | 1 | ND | ND | ND | ND | ND | ND | ND | ND | ND | ND | ND | ND | ND | ND | 0.00625 | 0.0041667 | 0.0041667 | ND | ND
| Train B | ND | ND | 0.5 | 0.5 |  |  | 2 | ND | ND | ND | ND | ND | ND | ND | ND | ND | ND | ND | ND |  |  | 0.00625 | 0.00625 |  | ND
| Background | ND | ND | 0.5 | 0.5 |  |  | -- | -- | -- | -- | -- | -- | -- | -- | -- | -- | -- | -- | -- |  |  | -- | -- |  | --
Phenanthrene | Train A | 24 | 48 | 0.5 | 0.5 |  | Phenanthrene | 1 | 24 | 26 | 0.3 | 0.21667 | 0.43478 | 0.31401 | 2.8833e-05 | 2.0824e-05 | 2.8833e-05 | 2.0824e-05 | 3.4655e-05 | 2.5028e-05 | 3.455e-05 | 4.1527e-05 | -- | -- | -- | 32.26% | -77.83%
| Train B | 26 | 46 | 0.5 | 0.5 |  |  | 2 | 48 | 46 | 0.6 | 0.575 | 0.68182 | 0.65341 | 4.5215e-05 | 4.3331e-05 | 4.5215e-05 | 4.3331e-05 | 5.4345e-05 | 5.208e-05 |  |  | -- | -- |  | 4.255%
| Background | ND | ND | 0.5 | 0.5 |  |  | -- | -- | -- | -- | -- | -- | -- | -- | -- | -- | -- | -- | -- |  |  | -- | -- |  | --
Phenol | Train A | 22 | 21 | 0.9 | 0.9 |  | Phenol | 1 | 22 | 26 | 0.275 | 0.21667 | 0.39855 | 0.31401 | 2.643e-05 | 2.0824e-05 | 2.643e-05 | 2.0824e-05 | 3.1767e-05 | 2.5028e-05 | 2.1704e-05 | 2.6087e-05 | -- | -- | -- | 23.73% | -6.557%
| Train B | 26 | 21 | 0.9 | 0.9 |  |  | 2 | 21 | 21 | 0.2625 | 0.2625 | 0.2983 | 0.2983 | 1.9781e-05 | 1.9781e-05 | 1.9781e-05 | 1.9781e-05 | 2.3776e-05 | 2.3776e-05 |  |  | -- | -- |  | 0%
| Background | ND | ND | 0.9 | 0.9 |  |  | -- | -- | -- | -- | -- | -- | -- | -- | -- | -- | -- | -- | -- |  |  | -- | -- |  | --
Pyrene | Train A | 7 | 3.8 | 0.53 | 0.53 |  | Pyrene | 1 | 7 | 7.4 | 0.0875 | 0.061667 | 0.12681 | 0.089372 | 8.4095e-06 | 5.9267e-06 | 8.4095e-06 | 5.9267e-06 | 1.0108e-05 | 7.1234e-06 | 5.4445e-06 | 6.5438e-06 | -- | -- | -- | 34.64% | 40.67%
| Train B | 7.4 | 4.1 | 0.53 | 0.53 |  |  | 2 | 3.8 | 4.1 | 0.0475 | 0.05125 | 0.053977 | 0.058239 | 3.5795e-06 | 3.8621e-06 | 3.5795e-06 | 3.8621e-06 | 4.3023e-06 | 4.6419e-06 |  |  | -- | -- |  | -7.595%
| Background | ND | ND | 0.53 | 0.53 |  |  | -- | -- | -- | -- | -- | -- | -- | -- | -- | -- | -- | -- | -- |  |  | -- | -- |  | --
Pyridine | Train A | ND | ND | 0.74 | 0.74 |  | Pyridine | 1 | ND | ND | ND | ND | ND | ND | ND | ND | ND | ND | ND | ND | ND | ND | 0.00925 | 0.0061667 | 0.0061667 | ND | ND
| Train B | ND | ND | 0.74 | 0.74 |  |  | 2 | ND | ND | ND | ND | ND | ND | ND | ND | ND | ND | ND | ND |  |  | 0.00925 | 0.00925 |  | ND
| Background | ND | ND | 0.74 | 0.74 |  |  | -- | -- | -- | -- | -- | -- | -- | -- | -- | -- | -- | -- | -- |  |  | -- | -- |  | --
Safrole | Train A | ND | ND | 0.5 | 0.5 |  | Safrole | 1 | ND | ND | ND | ND | ND | ND | ND | ND | ND | ND | ND | ND | ND | ND | 0.00625 | 0.0041667 | 0.0041667 | ND | ND
| Train B | ND | ND | 0.5 | 0.5 |  |  | 2 | ND | ND | ND | ND | ND | ND | ND | ND | ND | ND | ND | ND |  |  | 0.00625 | 0.00625 |  | ND
| Background | ND | ND | 0.5 | 0.5 |  |  | -- | -- | -- | -- | -- | -- | -- | -- | -- | -- | -- | -- | -- |  |  | -- | -- |  | --
SVOC TICs
Pollutant | Sample ID | Sample Speciation (ug) |  | Detection Limits (ug) |  |  | Pollutant | Run Number | Sample Speciation with Detection Limits (SSDL) (ug)a |  | Background Corrected Concentration (BCC) (mg/m3)b |  | Dilution Corrected Concentration (DCC) (mg/m3)c |  | Quantity of Pollutant Emitted (QPE) (lb)d |  | Emission Factor (lb/item)e |  | Emission Factor (lb/lb NEW)f |  | Average Emission Factor |  | Detection Limit Based Concentration (mg/m3)g |  | Minimum Detection Limit Based Concentration (mg/m3)
Test Concentration Relative Percent Difference Between Runs
|  | Run 1 | Run 2 | Run 1 | Run 2 |  |  |  | Sample 1 | Sample 2 | Sample 1 | Sample 2 | Sample 1 | Sample 2 | Sample 1 | Sample 2 | Sample 1 | Sample 2 | Sample 1 | Sample 2 | (lb/item) | (lb/lb NEW) | Train A | Train B
.alpha.-Methylstyrene | Sample 1 | 9.3 | 12 | ND | ND |  | .alpha.-Methylstyrene | 1 | 9.3 | 10 | 0.11625 | 0.083333 | 0.16848 | 0.12077 | 1.1173e-05 | 8.0091e-06 | 1.1173e-05 | 8.0091e-06 | 1.3429e-05 | 9.6263e-06 | 1.0162e-05 | 1.2214e-05 | -- | -- | -- | -43.09%
| Sample 2 | 10 | ND | ND | ND |  |  | 2 | 12 | ND | 0.15 | ND | 0.17045 | ND | 1.1304e-05 | ND | 1.1304e-05 | ND | 1.3586e-05 | ND |  |  | -- | --
| Background | ND | ND | ND | ND |  |  | -- | -- | -- | -- | -- | -- | -- | -- | -- | -- | -- | -- | -- |  |  | -- | --
1-Butanol, 3-methyl- | Sample 1 | 9 | 29 | ND | ND |  | 1-Butanol, 3-methyl- | 1 | 9 | ND | 0.1125 | ND | 0.16304 | ND | 1.0812e-05 | ND | 1.0812e-05 | ND | 1.2995e-05 | ND | 1.6792e-05 | 2.0182e-05 | -- | -- | -- | -70.59%
| Sample 2 | ND | 13 | ND | ND |  |  | 2 | 29 | 13 | 0.3625 | 0.1625 | 0.41193 | 0.18466 | 2.7317e-05 | 1.2246e-05 | 2.7317e-05 | 1.2246e-05 | 3.2833e-05 | 1.4718e-05 |  |  | -- | --
| Background | ND | ND | ND | ND |  |  | -- | -- | -- | -- | -- | -- | -- | -- | -- | -- | -- | -- | -- |  |  | -- | --
1-Methoxy-3-methyl-2-butene | Sample 1 | 17 | 47 | ND | ND |  | 1-Methoxy-3-methyl-2-butene | 1 | 17 | 30 | 0.2125 | 0.25 | 0.30797 | 0.36232 | 2.0423e-05 | 2.4027e-05 | 2.0423e-05 | 2.4027e-05 | 2.4547e-05 | 2.8879e-05 | 3.0423e-05 | 3.6566e-05 | -- | -- | -- | -75.63%
| Sample 2 | 30 | 35 | ND | ND |  |  | 2 | 47 | 35 | 0.5875 | 0.4375 | 0.66761 | 0.49716 | 4.4273e-05 | 3.2969e-05 | 4.4273e-05 | 3.2969e-05 | 5.3212e-05 | 3.9626e-05 |  |  | -- | --
| Background | ND | ND | ND | ND |  |  | -- | -- | -- | -- | -- | -- | -- | -- | -- | -- | -- | -- | -- |  |  | -- | --
2(3H)-Benzothiazolone | Sample 1 | 4.7 | ND | ND | ND |  | 2(3H)-Benzothiazolone | 1 | 4.7 | 6.9 | 0.05875 | 0.0575 | 0.085145 | 0.083333 | 5.6464e-06 | 5.5262e-06 | 5.6464e-06 | 5.5262e-06 | 6.7865e-06 | 6.6421e-06 | 5.5863e-06 | 6.7143e-06 | -- | -- | -- | 100%
| Sample 2 | 6.9 | ND | ND | ND |  |  | 2 | ND | ND | ND | ND | ND | ND | ND | ND | ND | ND | ND | ND |  |  | -- | --
| Background | ND | ND | ND | ND |  |  | -- | -- | -- | -- | -- | -- | -- | -- | -- | -- | -- | -- | -- |  |  | -- | --
2-Methylindene | Sample 1 | 12 | ND | ND | ND |  | 2-Methylindene | 1 | 12 | 12 | 0.15 | 0.1 | 0.21739 | 0.14493 | 1.4416e-05 | 9.6109e-06 | 1.4416e-05 | 9.6109e-06 | 1.7327e-05 | 1.1552e-05 | 1.2014e-05 | 1.4439e-05 | -- | -- | -- | 100%
| Sample 2 | 12 | ND | ND | ND |  |  | 2 | ND | ND | ND | ND | ND | ND | ND | ND | ND | ND | ND | ND |  |  | -- | --
| Background | ND | ND | ND | ND |  |  | -- | -- | -- | -- | -- | -- | -- | -- | -- | -- | -- | -- | -- |  |  | -- | --
Benzene, 1-ethenyl-3-methyl- | Sample 1 | 30 | ND | ND | ND |  | Benzene, 1-ethenyl-3-methyl- | 1 | 30 | 35 | 0.375 | 0.29167 | 0.54348 | 0.42271 | 3.6041e-05 | 2.8032e-05 | 3.6041e-05 | 2.8032e-05 | 4.3318e-05 | 3.3692e-05 | 3.2036e-05 | 3.8505e-05 | -- | -- | -- | 100%
| Sample 2 | 35 | ND | ND | ND |  |  | 2 | ND | ND | ND | ND | ND | ND | ND | ND | ND | ND | ND | ND |  |  | -- | --
| Background | ND | ND | ND | ND |  |  | -- | -- | -- | -- | -- | -- | -- | -- | -- | -- | -- | -- | -- |  |  | -- | --
Benzene, 1-methyl-2-(1-methylethyl)- | Sample 1 | 14 | 26 | ND | ND |  | Benzene, 1-methyl-2-(1-methylethyl)- | 1 | 14 | 16 | 0.175 | 0.13333 | 0.25362 | 0.19324 | 1.6819e-05 | 1.2814e-05 | 1.6819e-05 | 1.2814e-05 | 2.0215e-05 | 1.5402e-05 | 2.0125e-05 | 2.4189e-05 | -- | -- | -- | -74.58%
| Sample 2 | 16 | 28 | ND | ND |  |  | 2 | 26 | 28 | 0.325 | 0.35 | 0.36932 | 0.39773 | 2.4491e-05 | 2.6375e-05 | 2.4491e-05 | 2.6375e-05 | 2.9437e-05 | 3.1701e-05 |  |  | -- | --
| Background | ND | ND | ND | ND |  |  | -- | -- | -- | -- | -- | -- | -- | -- | -- | -- | -- | -- | -- |  |  | -- | --
Benzene, 2-propenyl- | Sample 1 | 14 | 31 | ND | ND |  | Benzene, 2-propenyl- | 1 | 14 | 16 | 0.175 | 0.13333 | 0.25362 | 0.19324 | 1.6819e-05 | 1.2814e-05 | 1.6819e-05 | 1.2814e-05 | 2.0215e-05 | 1.5402e-05 | 1.9612e-05 | 2.3572e-05 | -- | -- | -- | -100.6%
| Sample 2 | 16 | ND | ND | ND |  |  | 2 | 31 | ND | 0.3875 | ND | 0.44034 | ND | 2.9201e-05 | ND | 2.9201e-05 | ND | 3.5098e-05 | ND |  |  | -- | --
| Background | ND | ND | ND | ND |  |  | -- | -- | -- | -- | -- | -- | -- | -- | -- | -- | -- | -- | -- |  |  | -- | --
Biphenyl | Sample 1 | 7.6 | ND | ND | ND |  | Biphenyl | 1 | 7.6 | 7.9 | 0.095 | 0.065833 | 0.13768 | 0.095411 | 9.1303e-06 | 6.3272e-06 | 9.1303e-06 | 6.3272e-06 | 1.0974e-05 | 7.6048e-06 | 8.1668e-06 | 9.8159e-06 | -- | -- | -- | -42.28%
| Sample 2 | 7.9 | 9.6 | ND | ND |  |  | 2 | ND | 9.6 | ND | 0.12 | ND | 0.13636 | ND | 9.043e-06 | ND | 9.043e-06 | ND | 1.0869e-05 |  |  | -- | --
| Background | ND | ND | ND | ND |  |  | -- | -- | -- | -- | -- | -- | -- | -- | -- | -- | -- | -- | -- |  |  | -- | --
Hexanedioic acid, bis(2-ethylhexyl) este | Sample 1 | 9.9 | ND | ND | ND |  | Hexanedioic acid, bis(2-ethylhexyl) este | 1 | 9.9 | 13 | 0.12375 | 0.10833 | 0.17935 | 0.157 | 1.1893e-05 | 1.0412e-05 | 1.1893e-05 | 1.0412e-05 | 1.4295e-05 | 1.2514e-05 | 1.1153e-05 | 1.3405e-05 | -- | -- | -- | 100%
| Sample 2 | 13 | ND | ND | ND |  |  | 2 | ND | ND | ND | ND | ND | ND | ND | ND | ND | ND | ND | ND |  |  | -- | --
| Background | ND | ND | ND | ND |  |  | -- | -- | -- | -- | -- | -- | -- | -- | -- | -- | -- | -- | -- |  |  | -- | --
Indene | Sample 1 | 60 | 75 | ND | ND |  | Indene | 1 | 60 | 72 | 0.75 | 0.6 | 1.087 | 0.86957 | 7.2081e-05 | 5.7665e-05 | 7.2081e-05 | 5.7665e-05 | 8.6636e-05 | 6.9309e-05 | 6.9645e-05 | 8.3708e-05 | -- | -- | -- | -37.59%
| Sample 2 | 72 | 83 | ND | ND |  |  | 2 | 75 | 83 | 0.9375 | 1.0375 | 1.0653 | 1.179 | 7.0648e-05 | 7.8184e-05 | 7.0648e-05 | 7.8184e-05 | 8.4914e-05 | 9.3971e-05 |  |  | -- | --
| Background | ND | ND | ND | ND |  |  | -- | -- | -- | -- | -- | -- | -- | -- | -- | -- | -- | -- | -- |  |  | -- | --
Phenylethyne | Sample 1 | 52 | 51 | ND | ND |  | Phenylethyne | 1 | 52 | 56 | 0.65 | 0.46667 | 0.94203 | 0.67633 | 6.2471e-05 | 4.4851e-05 | 6.2471e-05 | 4.4851e-05 | 7.5085e-05 | 5.3907e-05 | 5.038e-05 | 6.0553e-05 | -- | -- | -- | -11.27%
| Sample 2 | 56 | 49 | ND | ND |  |  | 2 | 51 | 49 | 0.6375 | 0.6125 | 0.72443 | 0.69602 | 4.8041e-05 | 4.6157e-05 | 4.8041e-05 | 4.6157e-05 | 5.7741e-05 | 5.5477e-05 |  |  | -- | --
| Background | ND | ND | ND | ND |  |  | -- | -- | -- | -- | -- | -- | -- | -- | -- | -- | -- | -- | -- |  |  | -- | --
1,3,5,7-Cyclooctatetraene | Sample 1 | ND | 110 | ND | ND |  | 1,3,5,7-Cyclooctatetraene | 1 | ND | 100 | ND | 0.83333 | ND | 1.2077 | ND | 8.0091e-05 | ND | 8.0091e-05 | ND | 9.6263e-05 | 9.2321e-05 | 0.00011096 | -- | -- | -- | -41.17%
| Sample 2 | 100 | 99 | ND | ND |  |  | 2 | 110 | 99 | 1.375 | 1.2375 | 1.5625 | 1.4062 | 0.00010362 | 9.3255e-05 | 0.00010362 | 9.3255e-05 | 0.00012454 | 0.00011209 |  |  | -- | --
| Background | ND | ND | ND | ND |  |  | -- | -- | -- | -- | -- | -- | -- | -- | -- | -- | -- | -- | -- |  |  | -- | --
Benzothiazole, 2-(methylthio) | Sample 1 | ND | ND | ND | ND |  | Benzothiazole, 2-(methylthio) | 1 | ND | 7.6 | ND | 0.063333 | ND | 0.091787 | ND | 6.0869e-06 | ND | 6.0869e-06 | ND | 7.316e-06 | 6.0869e-06 | 7.316e-06 | -- | -- | -- | ND
| Sample 2 | 7.6 | ND | ND | ND |  |  | 2 | ND | ND | ND | ND | ND | ND | ND | ND | ND | ND | ND | ND |  |  | -- | --
| Background | ND | ND | ND | ND |  |  | -- | -- | -- | -- | -- | -- | -- | -- | -- | -- | -- | -- | -- |  |  | -- | --
Heptacosane | Sample 1 | ND | ND | ND | ND |  | Heptacosane | 1 | ND | 5.2 | ND | 0.043333 | ND | 0.062802 | ND | 4.1647e-06 | ND | 4.1647e-06 | ND | 5.0057e-06 | 4.1647e-06 | 5.0057e-06 | -- | -- | -- | ND
| Sample 2 | 5.2 | ND | ND | ND |  |  | 2 | ND | ND | ND | ND | ND | ND | ND | ND | ND | ND | ND | ND |  |  | -- | --
| Background | ND | ND | ND | ND |  |  | -- | -- | -- | -- | -- | -- | -- | -- | -- | -- | -- | -- | -- |  |  | -- | --
Octacosane | Sample 1 | ND | ND | ND | ND |  | Octacosane | 1 | ND | 5 | ND | 0.041667 | ND | 0.060386 | ND | 4.0045e-06 | ND | 4.0045e-06 | ND | 4.8131e-06 | 4.0045e-06 | 4.8131e-06 | -- | -- | -- | ND
| Sample 2 | 5 | ND | ND | ND |  |  | 2 | ND | ND | ND | ND | ND | ND | ND | ND | ND | ND | ND | ND |  |  | -- | --
| Background | ND | ND | ND | ND |  |  | -- | -- | -- | -- | -- | -- | -- | -- | -- | -- | -- | -- | -- |  |  | -- | --
1(2H)-Acenaphthylenone | Sample 1 | ND | 10 | ND | ND |  | 1(2H)-Acenaphthylenone | 1 | ND | ND | ND | ND | ND | ND | ND | ND | ND | ND | ND | ND | 9.4197e-06 | 1.1322e-05 | -- | -- | -- | ND
| Sample 2 | ND | ND | ND | ND |  |  | 2 | 10 | ND | 0.125 | ND | 0.14205 | ND | 9.4197e-06 | ND | 9.4197e-06 | ND | 1.1322e-05 | ND |  |  | -- | --
| Background | ND | ND | ND | ND |  |  | -- | -- | -- | -- | -- | -- | -- | -- | -- | -- | -- | -- | -- |  |  | -- | --
1H-Phenalen-1-one | Sample 1 | ND | 18 | ND | ND |  | 1H-Phenalen-1-one | 1 | ND | ND | ND | ND | ND | ND | ND | ND | ND | ND | ND | ND | 1.1351e-05 | 1.3643e-05 | -- | -- | -- | 100%
| Sample 2 | ND | 6.1 | ND | ND |  |  | 2 | 18 | 6.1 | 0.225 | 0.07625 | 0.25568 | 0.086648 | 1.6956e-05 | 5.746e-06 | 1.6956e-05 | 5.746e-06 | 2.0379e-05 | 6.9063e-06 |  |  | -- | --
| Background | ND | ND | ND | ND |  |  | -- | -- | -- | -- | -- | -- | -- | -- | -- | -- | -- | -- | -- |  |  | -- | --
Deltacyclene | Sample 1 | ND | 12 | ND | ND |  | Deltacyclene | 1 | ND | ND | ND | ND | ND | ND | ND | ND | ND | ND | ND | ND | 1.1304e-05 | 1.3586e-05 | -- | -- | -- | ND
| Sample 2 | ND | ND | ND | ND |  |  | 2 | 12 | ND | 0.15 | ND | 0.17045 | ND | 1.1304e-05 | ND | 1.1304e-05 | ND | 1.3586e-05 | ND |  |  | -- | --
| Background | ND | ND | ND | ND |  |  | -- | -- | -- | -- | -- | -- | -- | -- | -- | -- | -- | -- | -- |  |  | -- | --
Methyl phosphite, (MeO)2(HO)P | Sample 1 | ND | 36 | ND | ND |  | Methyl phosphite, (MeO)2(HO)P | 1 | ND | ND | ND | ND | ND | ND | ND | ND | ND | ND | ND | ND | 3.6266e-05 | 4.3589e-05 | -- | -- | -- | 100%
| Sample 2 | ND | 41 | ND | ND |  |  | 2 | 36 | 41 | 0.45 | 0.5125 | 0.51136 | 0.58239 | 3.3911e-05 | 3.8621e-05 | 3.3911e-05 | 3.8621e-05 | 4.0758e-05 | 4.6419e-05 |  |  | -- | --
| Background | ND | ND | ND | ND |  |  | -- | -- | -- | -- | -- | -- | -- | -- | -- | -- | -- | -- | -- |  |  | -- | --
Naphthalene, 2-phenyl- | Sample 1 | ND | 14 | ND | ND |  | Naphthalene, 2-phenyl- | 1 | ND | ND | ND | ND | ND | ND | ND | ND | ND | ND | ND | ND | 1.3188e-05 | 1.5851e-05 | -- | -- | -- | ND
| Sample 2 | ND | ND | ND | ND |  |  | 2 | 14 | ND | 0.175 | ND | 0.19886 | ND | 1.3188e-05 | ND | 1.3188e-05 | ND | 1.5851e-05 | ND |  |  | -- | --
| Background | ND | ND | ND | ND |  |  | -- | -- | -- | -- | -- | -- | -- | -- | -- | -- | -- | -- | -- |  |  | -- | --
Naphthalene, 1-methyl- | Sample 1 | ND | ND | ND | ND |  | Naphthalene, 1-methyl- | 1 | ND | ND | ND | ND | ND | ND | ND | ND | ND | ND | ND | ND | 1.8839e-05 | 2.2644e-05 | -- | -- | -- | ND
| Sample 2 | ND | 20 | ND | ND |  |  | 2 | ND | 20 | ND | 0.25 | ND | 0.28409 | ND | 1.8839e-05 | ND | 1.8839e-05 | ND | 2.2644e-05 |  |  | -- | --
| Background | ND | ND | ND | ND |  |  | -- | -- | -- | -- | -- | -- | -- | -- | -- | -- | -- | -- | -- |  |  | -- | --
a If the corresponding sample speciation value does not = "ND" or all active sample speciation values = "ND," Sample Speciation with Detection Limits (SSDL) = Sample Speciation. Otherwise, (i.e., if the corresponding sample speciation value = "ND" and
at least one of the active sample speciation values does not = "ND," Sample Speciation with Detection Limits (SSDL) = 0.5 * Detection Limit.
b Background-Corrected Concentration (BCC) = (SSDL / Test Sample Volume) - (Background Sample Speciation / Background Sample Volume)
c Dilution-Corrected Concentration (DCC) = BCC / Dilution Correction Factor
d Quantity of Pollutant Emitted (QPE) = DCC * Initial Plume Volume
e Emission Factor = QPE / No. of Items
f Emission Factor = QPE / Net Explosive Weight
Contamination Calculations
Pollutant | Concentration in Blank (ug) | Field or Method? |  | Percent of Test Value
|  |  | Train | Run 1 | Run 2 | Average
N-Nitrosodimethylamine | 22 | FB | A | ND | ND | ND
|  |  | B | ND | ND
Heptacosane | 4.3 | FB | A | ND | ND | 82.69%
|  |  | B | 82.69% | ND
Note on A211: jklewis: Present in the method blank at levels greater than 50% of test values.
Note on AA340: Julia Cavalier: Logic does not cover all circumstances. If three samples (total) are detected formulas must be changed manually.
Note on AB17: Julia Cavalier: Logic does not cover all circumstances. If three samples (total) are detected formulas must be changed manually.

## HCl, Cl2 and NH3
HCl / Cl2 Data and HCl / Cl2 Emission Factor Calculations
G815 - L8A3 Red Phosphorus Smoke Screening Grenade Launcher (UK)
Test Run Number | 1 | 2 |  | Pollutant | Run Number | Sample Speciation with Detection Limits (SSDL) (ug)a |  | Background Corrected Concentration (BCC) (mg/m3)b |  | Dilution Corrected Concentration (DCC) (mg/m3)c |  | Quantity of Pollutant Emitted (QPE) (lb)d |  | Emission Factor (lb/item)e |  | Emission Factor (lb/lb NEW)f |  | Average Emission Factor |  | Detection Limit Based Concentration (mg/m3) |  | Minimum Detection Limit Based Concentration (mg/m3) | Test Concentration Relative Percent Difference Between Samples | Test Concentration Relative Percent Difference Between Runs
Number of Items Tested | 1 | 1 |  |  |  | Train A | Train B | Train A | Train B | Train A | Train B | Train A | Train B | Train A | Train B | Train A | Train B | (lb/item) | (lb/lb NEW) | Train A | Train B
Net Explosive Weight for All Items (lb) | 0.832 | 0.832 |  | Cl2 | 1 | 9020 | 9960 | 23.8904 | 29.4874 | 30.2474 | 37.3337 | 0.0020059 | 0.0024758 | 0.0020059 | 0.0024758 | 0.0024109 | 0.0029757 | 0.0020417 | 0.002454 | -- | -- | -- | -9.905% | 4.767%
Initial Plume Volume (m3) | 30.08 | 30.08 |  | Cl2 | 2 | 8600 | 8740 | 19.9553 | 23.7364 | 25.3815 | 30.1907 | 0.0016832 | 0.0020021 | 0.0016832 | 0.0020021 | 0.002023 | 0.0024064 |  |  | -- | -- |  | -1.615%
HCl/Cl2 Dilution Correction Factor | 0.78983 | 0.78622 |  | Cl2 | -- | -- | -- | -- | -- | -- | -- | -- | -- | -- | -- | -- | -- |  |  | -- | -- |  | --
Sample Weight (ug) |  |  |  | HCl | 1 | 1078.29 | 21460 | 0 | 81.2429 | 0 | 102.861 | 0 | 0.0068212 | 0 | 0.0068212 | 0 | 0.0081986 | 0.0017053 | 0.0020496 | -- | -- | -- | -180.9% | 192.3%
Cl2 - Train A | 9020 | 8600 |  |  | 2 | 21.25 | 20.455 | 0 | 0 | 0 | 0 | 0 | 0 | 0 | 0 | 0 | 0 |  |  | -- | -- |  | 3.812%
Cl2 - Train B | 9960 | 8740 |  |  | -- | -- | -- | -- | -- | -- | -- | -- | -- | -- | -- | -- | -- |  |  | -- | -- |  | --
Cl2 - Background | 9910 | 9910 |  | NH3 | 1 | ND | ND | ND | ND | ND | ND | ND | ND | ND | ND | ND | ND | ND | ND | 0.053034 | 0.053333 | 0.051304 | ND | ND
HCl - Train A | 1078.29 | ND |  |  | 2 | ND | ND | ND | ND | ND | ND | ND | ND | ND | ND | ND | ND |  |  | 0.051304 | 0.054566 |  | ND
HCl - Train B | 21460 | ND |  |  | -- | -- | -- | -- | -- | -- | -- | -- | -- | -- | -- | -- | -- |  |  | -- | -- |  | --
HCl - Background | 14800 | 14800
NH3 - Train A | ND | ND
NH3 - Train B | ND | ND
NH3 - Background | ND | ND
Detection Limits (ug) |  |  |  | a If the corresponding sample weight gain value does not = "ND" or all active sample waeight gain values = "ND," Sample Speciation with Detection Limits (SSDL) = Sample Weight Gain. Otherwise, (i.e., if the corresponding sample weight
Cl2 - Train A | 38.8 | 40.8 |  | gain value = "ND" and at least one of the active sample weight gain values does not = "ND," Sample Speciation with Detection Limits (SSDL) = 0.5 * Detection Limit.
Cl2 - Train B | 40.2 | 40.3 |  | b Background-Corrected Concentration (BCC) = (SSDL / Test Sample Volume) - (Background Sample Weight Gain / Background Sample Volume)
Cl2 - Background | 39 | 39 |  | c Dilution-Corrected Concentration (DCC) = BCC / Dilution Correction Factor
HCl - Train A | 40.7 | 42.5 |  | d Quantity of Pollutant Emitted (QPE) = DCC * Initial Plume Volume
HCl - Train B | 168.09 | 40.91 |  | e Emission Factor = QPE / No. of Items
HCl - Background | 82.14 | 82.14 |  | f Emission Factor = QPE / Net Explosive Weight
NH3 - Train A | 9.44 | 9.44
NH3 - Train B | 9.44 | 9.44
NH3 - Background | 9.44 | 9.44
Is Sample Train A Active? | Yes | Yes
Is Sample Train B Active? | Yes | Yes
Sample Volume Calculations - Train A
Sample Volume, SCF (ft3)
Sample Volume (m3) | 0.178 | 0.184
Sample Volume Calculations - Train B
Sample Volume, SCF (ft3)
Sample Volume (m3) | 0.177 | 0.173
Sample Volume Calculations - Background
Sample Volume, SCF (ft3)
Sample Volume (m3) | 0.37 | 0.37
Contamination Calculations
Pollutant | Concentration in Blank (ug) | Field or Method? |  | Percent of Test Value
|  |  | Train | Run 1 | Run 2 | Average
Cl2 | 8820 | FB | A | 97.78% | 102.6% | 97.45%
|  |  | B | 88.55% | 100.9%
Note on A11: jklewis: Compound present in the lab blank at levels greater than 50% of test values.
Note on Y5: Julia Cavalier: Logic does not cover all circumstances. In this case, only one sample was detected per run.

## Dioxin-Furan
Dioxin / Furan Data and Dioxin / Furan Emission Factor Calculations
G815 - L8A3 Red Phosphorus Smoke Screening Grenade Launcher (UK)
Test Run Number | 1 | 2
Number of Items Tested | 1 | 1
Net Explosive Weight for All Items (lb) | 0.832 | 0.832
Initial Plume Volume (m3) | 30.08 | 30.08
Dioxin/Furan Sample Volume (m3)
Train A | 0.12 | 0.07
Train B | 0.19 | 0.08
Background | 0.18 | 0.18
Dioxin/Furan Dilution Correction Factor | 0.69 | 0.88
Is Sample Train A Active? | Yes | Yes
Is Sample Train B Active? | Yes | Yes
Pollutant | Sample ID | Sample Speciation (pg) |  | Detection Limits (pg) |  |  | Pollutant | Run Number | Sample Speciation with Detection Limits (SSDL) (pg)a |  | Background Corrected Concentration (BCC) (mg/m3)b |  | Dilution Corrected Concentration (DCC) (mg/m3)c |  | Quantity of Pollutant Emitted (QPE) (lb)d |  | Emission Factor (lb/item)e |  | Emission Factor (lb/lb NEW)f |  | Average Emission Factor |  | Detection Limit Based Concentration (mg/m3) |  | Minimum Detection Limit Based Concentration (mg/m3) | Test Concentration Relative Percent Difference Between Samples | Test Concentration Relative Percent Difference Between Runs
|  | Run 1 | Run 2 | Run 1 | Run 2 |  |  |  | Train A | Train B | Train A | Train B | Train A | Train B | Train A | Train B | Train A | Train B | Train A | Train B | (lb/item) | (lb/lb NEW) | Train A | Train B
2,3,7,8-TCDD | Train A | ND | ND | 2.2 | 1.2 |  | 2,3,7,8-TCDD | 1 | ND | ND | ND | ND | ND | ND | ND | ND | ND | ND | ND | ND | ND | ND | 1.8333e-08 | 2.1053e-09 | 2.1053e-09 | ND | ND
| Train B | ND | ND | 0.4 | 0.8 |  |  | 2 | ND | ND | ND | ND | ND | ND | ND | ND | ND | ND | ND | ND |  |  | 1.7143e-08 | 1e-08 |  | ND
| Background | ND | ND | 0.8 | 0.8 |  |  | -- | -- | -- | -- | -- | -- | -- | -- | -- | -- | -- | -- | -- |  |  | -- | -- |  | --
1,2,3,7,8-PeCDD | Train A | ND | ND | 1.9 | 1 |  | 1,2,3,7,8-PeCDD | 1 | ND | ND | ND | ND | ND | ND | ND | ND | ND | ND | ND | ND | ND | ND | 1.5833e-08 | 3.1579e-09 | 3.1579e-09 | ND | ND
| Train B | ND | ND | 0.6 | 0.9 |  |  | 2 | ND | ND | ND | ND | ND | ND | ND | ND | ND | ND | ND | ND |  |  | 1.4286e-08 | 1.125e-08 |  | ND
| Background | ND | ND | 0.8 | 0.8 |  |  | -- | -- | -- | -- | -- | -- | -- | -- | -- | -- | -- | -- | -- |  |  | -- | -- |  | --
1,2,3,4,7,8-HxCDD | Train A | ND | ND | 2.4 | 1.5 |  | 1,2,3,4,7,8-HxCDD | 1 | ND | ND | ND | ND | ND | ND | ND | ND | ND | ND | ND | ND | ND | ND | 2e-08 | 3.1579e-09 | 3.1579e-09 | ND | ND
| Train B | ND | ND | 0.6 | 1.2 |  |  | 2 | ND | ND | ND | ND | ND | ND | ND | ND | ND | ND | ND | ND |  |  | 2.1429e-08 | 1.5e-08 |  | ND
| Background | ND | ND | 1.7 | 1.7 |  |  | -- | -- | -- | -- | -- | -- | -- | -- | -- | -- | -- | -- | -- |  |  | -- | -- |  | --
1,2,3,6,7,8-HxCDD | Train A | ND | ND | 2.3 | 1.4 |  | 1,2,3,6,7,8-HxCDD | 1 | ND | ND | ND | ND | ND | ND | ND | ND | ND | ND | ND | ND | ND | ND | 1.9167e-08 | 3.1579e-09 | 3.1579e-09 | ND | ND
| Train B | ND | ND | 0.6 | 1.1 |  |  | 2 | ND | ND | ND | ND | ND | ND | ND | ND | ND | ND | ND | ND |  |  | 2e-08 | 1.375e-08 |  | ND
| Background | ND | ND | 1.7 | 1.7 |  |  | -- | -- | -- | -- | -- | -- | -- | -- | -- | -- | -- | -- | -- |  |  | -- | -- |  | --
1,2,3,7,8,9-HxCDD | Train A | ND | 2 | 2.2 | 1.4 |  | 1,2,3,7,8,9-HxCDD | 1 | 1.1 | 0.3 | 9.1667e-09 | 1.5789e-09 | 1.3285e-08 | 2.2883e-09 | 8.81e-13 | 1.5175e-13 | 8.81e-13 | 1.5175e-13 | 1.0589e-12 | 1.8239e-13 | 9.2598e-13 | 1.113e-12 | -- | -- | -- | 141.2% | -106.9%
| Train B | ND | ND | 0.6 | 1.1 |  |  | 2 | 2 | 0.55 | 2.8571e-08 | 6.875e-09 | 3.2468e-08 | 7.8125e-09 | 2.1531e-12 | 5.1809e-13 | 2.1531e-12 | 5.1809e-13 | 2.5878e-12 | 6.227e-13 |  |  | -- | -- |  | 122.4%
| Background | ND | ND | 1.7 | 1.7 |  |  | -- | -- | -- | -- | -- | -- | -- | -- | -- | -- | -- | -- | -- |  |  | -- | -- |  | --
1,2,3,4,6,7,8-HpCDD | Train A | 8.7 | 8.2 | 3.7 | 1.9 |  | 1,2,3,4,6,7,8-HpCDD | 1 | 8.7 | 4.9 | 7.25e-08 | 2.5789e-08 | 1.0507e-07 | 3.7376e-08 | 6.9679e-12 | 2.4786e-12 | 6.9679e-12 | 2.4786e-12 | 8.3749e-12 | 2.9791e-12 | 5.5341e-12 | 6.6515e-12 | -- | -- | -- | 95.05% | -52.57%
| Train B | 4.9 | 4.1 | 1.3 | 1.6 |  |  | 2 | 8.2 | 4.1 | 1.1714e-07 | 5.125e-08 | 1.3312e-07 | 5.8239e-08 | 8.8276e-12 | 3.8621e-12 | 8.8276e-12 | 3.8621e-12 | 1.061e-11 | 4.6419e-12 |  |  | -- | -- |  | 78.26%
| Background | ND | ND | 3.5 | 3.5 |  |  | -- | -- | -- | -- | -- | -- | -- | -- | -- | -- | -- | -- | -- |  |  | -- | -- |  | --
1,2,3,4,6,7,8,9-OCDD | Train A | 17.7 | 151 | 5.6 | 3.8 |  | 1,2,3,4,6,7,8,9-OCDD | 1 | 17.7 | 9.3 | 1.475e-07 | 4.8947e-08 | 2.1377e-07 | 7.0938e-08 | 1.4176e-11 | 4.7043e-12 | 1.4176e-11 | 4.7043e-12 | 1.7038e-11 | 5.6542e-12 | 4.5901e-11 | 5.517e-11 | -- | -- | -- | 100.3% | -167%
| Train B | 9.3 | ND | 3.2 | 4.6 |  |  | 2 | 151 | 2.3 | 2.1571e-06 | 2.875e-08 | 2.4513e-06 | 3.267e-08 | 1.6256e-10 | 2.1665e-12 | 1.6256e-10 | 2.1665e-12 | 1.9538e-10 | 2.604e-12 |  |  | -- | -- |  | 194.7%
| Background | ND | ND | 8.4 | 8.4 |  |  | -- | -- | -- | -- | -- | -- | -- | -- | -- | -- | -- | -- | -- |  |  | -- | -- |  | --
2,3,7,8-TCDF | Train A | ND | ND | 11.9 | 8.7 |  | 2,3,7,8-TCDF | 1 | ND | ND | ND | ND | ND | ND | ND | ND | ND | ND | ND | ND | ND | ND | 9.9167e-08 | 1.5789e-09 | 1.5789e-09 | ND | ND
| Train B | ND | ND | 0.3 | 12.8 |  |  | 2 | ND | ND | ND | ND | ND | ND | ND | ND | ND | ND | ND | ND |  |  | 1.2429e-07 | 1.6e-07 |  | ND
| Background | ND | ND | 0.5 | 0.5 |  |  | -- | -- | -- | -- | -- | -- | -- | -- | -- | -- | -- | -- | -- |  |  | -- | -- |  | --
1,2,3,7,8-PeCDF | Train A | ND | 3.6 | 1.7 | 0.8 |  | 1,2,3,7,8-PeCDF | 1 | 0.85 | 0.15 | 7.0833e-09 | 7.8947e-10 | 1.0266e-08 | 1.1442e-09 | 6.8077e-13 | 7.5875e-14 | 6.8077e-13 | 7.5875e-14 | 8.1823e-13 | 9.1196e-14 | 1.2287e-12 | 1.4768e-12 | -- | -- | -- | 159.9% | -150.1%
| Train B | ND | ND | 0.3 | 0.6 |  |  | 2 | 3.6 | 0.3 | 5.1429e-08 | 3.75e-09 | 5.8442e-08 | 4.2614e-09 | 3.8756e-12 | 2.8259e-13 | 3.8756e-12 | 2.8259e-13 | 4.6581e-12 | 3.3965e-13 |  |  | -- | -- |  | 172.8%
| Background | ND | ND | 0.6 | 0.6 |  |  | -- | -- | -- | -- | -- | -- | -- | -- | -- | -- | -- | -- | -- |  |  | -- | -- |  | --
2,3,4,7,8-PeCDF | Train A | 2.2 | 5.3 | 1.6 | 0.8 |  | 2,3,4,7,8-PeCDF | 1 | 2.2 | 0.15 | 1.8333e-08 | 7.8947e-10 | 2.657e-08 | 1.1442e-09 | 1.762e-12 | 7.5875e-14 | 1.762e-12 | 7.5875e-14 | 2.1178e-12 | 9.1196e-14 | 2.5924e-12 | 3.1158e-12 | -- | -- | -- | 183.5% | -142.2%
| Train B | ND | 3 | 0.3 | 0.6 |  |  | 2 | 5.3 | 3 | 7.5714e-08 | 3.75e-08 | 8.6039e-08 | 4.2614e-08 | 5.7057e-12 | 2.8259e-12 | 5.7057e-12 | 2.8259e-12 | 6.8578e-12 | 3.3965e-12 |  |  | -- | -- |  | 67.51%
| Background | ND | ND | 0.6 | 0.6 |  |  | -- | -- | -- | -- | -- | -- | -- | -- | -- | -- | -- | -- | -- |  |  | -- | -- |  | --
1,2,3,4,7,8-HxCDF | Train A | 4.6 | 11.9 | 1.5 | 0.8 |  | 1,2,3,4,7,8-HxCDF | 1 | 4.6 | 1.7 | 3.8333e-08 | 8.9474e-09 | 5.5556e-08 | 1.2967e-08 | 3.6842e-12 | 8.5992e-13 | 3.6842e-12 | 8.5992e-13 | 4.4281e-12 | 1.0336e-12 | 5.5162e-12 | 6.63e-12 | -- | -- | -- | 124.3% | -132.4%
| Train B | 1.7 | 5 | 0.3 | 0.8 |  |  | 2 | 11.9 | 5 | 1.7e-07 | 6.25e-08 | 1.9318e-07 | 7.1023e-08 | 1.2811e-11 | 4.7099e-12 | 1.2811e-11 | 4.7099e-12 | 1.5398e-11 | 5.6609e-12 |  |  | -- | -- |  | 92.47%
| Background | ND | ND | 0.7 | 0.7 |  |  | -- | -- | -- | -- | -- | -- | -- | -- | -- | -- | -- | -- | -- |  |  | -- | -- |  | --
1,2,3,6,7,8-HxCDF | Train A | 2.3 | 4 | 1.5 | 0.7 |  | 1,2,3,6,7,8-HxCDF | 1 | 2.3 | 0.15 | 1.9167e-08 | 7.8947e-10 | 2.7778e-08 | 1.1442e-09 | 1.8421e-12 | 7.5875e-14 | 1.8421e-12 | 7.5875e-14 | 2.214e-12 | 9.1196e-14 | 1.9564e-12 | 2.3514e-12 | -- | -- | -- | 184.2% | -118.8%
| Train B | ND | 1.7 | 0.3 | 0.7 |  |  | 2 | 4 | 1.7 | 5.7143e-08 | 2.125e-08 | 6.4935e-08 | 2.4148e-08 | 4.3062e-12 | 1.6014e-12 | 4.3062e-12 | 1.6014e-12 | 5.1757e-12 | 1.9247e-12 |  |  | -- | -- |  | 91.57%
| Background | ND | ND | 0.7 | 0.7 |  |  | -- | -- | -- | -- | -- | -- | -- | -- | -- | -- | -- | -- | -- |  |  | -- | -- |  | --
1,2,3,7,8,9-HxCDF | Train A | ND | ND | 1.8 | 0.9 |  | 1,2,3,7,8,9-HxCDF | 1 | ND | ND | ND | ND | ND | ND | ND | ND | ND | ND | ND | ND | ND | ND | 1.5e-08 | 2.1053e-09 | 2.1053e-09 | ND | ND
| Train B | ND | ND | 0.4 | 0.9 |  |  | 2 | ND | ND | ND | ND | ND | ND | ND | ND | ND | ND | ND | ND |  |  | 1.2857e-08 | 1.125e-08 |  | ND
| Background | ND | ND | 0.9 | 0.9 |  |  | -- | -- | -- | -- | -- | -- | -- | -- | -- | -- | -- | -- | -- |  |  | -- | -- |  | --
2,3,4,6,7,8-HxCDF | Train A | ND | 2.8 | 1.4 | 0.7 |  | 2,3,4,6,7,8-HxCDF | 1 | 0.7 | 0.15 | 5.8333e-09 | 7.8947e-10 | 8.4541e-09 | 1.1442e-09 | 5.6063e-13 | 7.5875e-14 | 5.6063e-13 | 7.5875e-14 | 6.7384e-13 | 9.1196e-14 | 1.3366e-12 | 1.6065e-12 | -- | -- | -- | 152.3% | -161.7%
| Train B | ND | 1.8 | 0.3 | 0.7 |  |  | 2 | 2.8 | 1.8 | 4e-08 | 2.25e-08 | 4.5455e-08 | 2.5568e-08 | 3.0143e-12 | 1.6956e-12 | 3.0143e-12 | 1.6956e-12 | 3.623e-12 | 2.0379e-12 |  |  | -- | -- |  | 56%
| Background | ND | ND | 0.7 | 0.7 |  |  | -- | -- | -- | -- | -- | -- | -- | -- | -- | -- | -- | -- | -- |  |  | -- | -- |  | --
1,2,3,4,6,7,8-HpCDF | Train A | 27.2 | 104 | 2.2 | 0.9 |  | 1,2,3,4,6,7,8-HpCDF | 1 | 27.2 | 11.5 | 2.2667e-07 | 6.0526e-08 | 3.285e-07 | 8.7719e-08 | 2.1785e-11 | 5.8171e-12 | 2.1785e-11 | 5.8171e-12 | 2.6183e-11 | 6.9917e-12 | 4.65e-11 | 5.589e-11 | -- | -- | -- | 115.7% | -151.9%
| Train B | 11.5 | 49.3 | 0.6 | 0.8 |  |  | 2 | 104 | 49.3 | 1.4857e-06 | 6.1625e-07 | 1.6883e-06 | 7.0028e-07 | 1.1196e-10 | 4.6439e-11 | 1.1196e-10 | 4.6439e-11 | 1.3457e-10 | 5.5816e-11 |  |  | -- | -- |  | 82.73%
| Background | ND | ND | 2.1 | 2.1 |  |  | -- | -- | -- | -- | -- | -- | -- | -- | -- | -- | -- | -- | -- |  |  | -- | -- |  | --
1,2,3,4,7,8,9-HpCDF | Train A | ND | 6.6 | 2.7 | 1.1 |  | 1,2,3,4,7,8,9-HpCDF | 1 | 1.35 | 0.4 | 1.125e-08 | 2.1053e-09 | 1.6304e-08 | 3.0511e-09 | 1.0812e-12 | 2.0233e-13 | 1.0812e-12 | 2.0233e-13 | 1.2995e-12 | 2.4319e-13 | 2.9921e-12 | 3.5962e-12 | -- | -- | -- | 136.9% | -165.6%
| Train B | ND | 3.8 | 0.8 | 1 |  |  | 2 | 6.6 | 3.8 | 9.4286e-08 | 4.75e-08 | 1.0714e-07 | 5.3977e-08 | 7.1052e-12 | 3.5795e-12 | 7.1052e-12 | 3.5795e-12 | 8.5399e-12 | 4.3023e-12 |  |  | -- | -- |  | 65.99%
| Background | ND | ND | 2.7 | 2.7 |  |  | -- | -- | -- | -- | -- | -- | -- | -- | -- | -- | -- | -- | -- |  |  | -- | -- |  | --
1,2,3,4,6,7,8,9-OCDF | Train A | 87.9 | 591 | 4.2 | 3.1 |  | 1,2,3,4,6,7,8,9-OCDF | 1 | 87.9 | 71.6 | 7.325e-07 | 3.7684e-07 | 1.0616e-06 | 5.4615e-07 | 7.04e-11 | 3.6218e-11 | 7.04e-11 | 3.6218e-11 | 8.4615e-11 | 4.3531e-11 | 2.4364e-10 | 2.9284e-10 | -- | -- | -- | 64.12% | -164.9%
| Train B | 71.6 | 246 | 2.6 | 3.7 |  |  | 2 | 591 | 246 | 8.4429e-06 | 3.075e-06 | 9.5942e-06 | 3.4943e-06 | 6.3624e-10 | 2.3173e-10 | 6.3624e-10 | 2.3173e-10 | 7.6471e-10 | 2.7852e-10 |  |  | -- | -- |  | 93.21%
| Background | ND | ND | 6.8 | 6.8 |  |  | -- | -- | -- | -- | -- | -- | -- | -- | -- | -- | -- | -- | -- |  |  | -- | -- |  | --
[7 empty] | Total dioxin/furan compounds | 1 | -- | -- | -- | -- | -- | -- | -- | -- | -- | -- | -- | -- | 3.1163e-10 | 3.7455e-10
a If the corresponding sample speciation value does not = "ND" or all active sample speciation values = "ND," Sample Speciation with Detection Limits (SSDL) = Sample Speciation. Otherwise, (i.e., if the corresponding sample speciation value = "ND" and
at least one of the active sample speciation values does not = "ND," Sample Speciation with Detection Limits (SSDL) = 0.5 * Detection Limit.
b Background-Corrected Concentration (BCC) = (SSDL / Test Sample Volume) - (Background Sample Speciation / Background Sample Volume)
c Dilution-Corrected Concentration (DCC) = BCC / Dilution Correction Factor
d Quantity of Pollutant Emitted (QPE) = DCC * Initial Plume Volume
e Emission Factor = QPE / No. of Items
f Emission Factor = QPE / Net Explosive Weight
Contamination Calculations
Pollutant | Concentration in Blank (pg) | Field or Method? |  | Percent of Test Value
|  |  | Train | Run 1 | Run 2 | Average
1,2,3,4,6,7,8-HpCDF | 15.9 | FB | A | 58.46% | 15.29% | 61.06%
|  |  | B | 138.3% | 32.25%
1,2,3,4,6,7,8,9-OCDF | 75.8 | FB | A | 86.23% | 12.83% | 58.93%
|  |  | B | 105.9% | 30.81%
Note on A37: jklewis: Present in the method blank at a level between 20% and 50% of test values.
Note on A40: Sean Mulligan: Present in the method blank at a level greater than 50% of test values.
Note on V70: Sean Mulligan: Total does not include analytes found in the method blank at >50% of the test values.
Note on W70: Sean Mulligan: Total does not include analytes found in the method blank at >50% of the test values.
Note on AB17: Julia Cavalier: Logic does not cover all circumstances. If three samples (total) are detected formulas must be changed manually.

## Cyanide
Cyanide Data and Emission Factor Calculations
G815 - L8A3 Red Phosphorus Smoke Screening Grenade Launcher (UK)
Test Run Number | 1 | 2
Number of Items Tested | 1 | 1
Net Explosive Weight for All Items (lb) | 0.832 | 0.832
Initial Plume Volume (m3) | 30.08 | 30.08
Cyanide Sample Volume (m3)
Train A | 0.192 | 0.187
Train B | 0.172 | 0.173
Background | 0.39 | 0.39
Dilution Correction Factor | 0.69 | 0.88 | NA
Is Sample 1 Active? | Yes | Yes
Is Sample 2 Active? | Yes | Yes
Analytical Data Corrected for Volume at EPA Stationary Source Program Standard Conditions
Pollutant | Sample ID | Sample Speciation (mg/m3) |  | Detection Limits (mg/m3) |  | Pollutant | Run Number | Sample Speciation with Detection Limits (SSDL) (mg/m3)a |  | Background Corrected Concentration (BCC) (mg/m3)b |  | Dilution Corrected Concentration (DCC) (mg/m3)c |  | Quantity of Pollutant Emitted (QPE) (lb)d |  | Emission Factor (lb/item)e |  | Emission Factor (lb/lb NEW)f |  | Average Emission Factor |  | Detection Limit Based Concentration (mg/m3)g |  | Minimum Detection Limit Based Concentration (mg/m3) | Test Concentration Relative Percent Difference
|  | Run 1 | Run 2 | Run 1 | Run 2 |  |  | Train A | Train B | Train A | Train B | Train A | Train B | Train A | Train B | Train A | Train B | Train A | Train B | (lb/item) | (lb/lb NEW) | Train A | Train B
Hydrogen Cyanide | Train A | 0.93031 | ND | 0.22016 | 0.24877 | Hydrogen Cyanide | 1 | 0.93031 | 1.0028 | 0.93031 | 1.0028 | 1.3483 | 1.4534 | 8.9411e-05 | 9.6382e-05 | 8.9411e-05 | 9.6382e-05 | 0.00010747 | 0.00011584 | 5.1054e-05 | 6.1362e-05 | -- | -- | -- | 152.8%
| Train B | 1.0028 | ND | 0.24453 | 0.24012 |  | 2 | 0.12439 | 0.12006 | 0.12439 | 0.12006 | 0.14135 | 0.13643 | 9.3734e-06 | 9.0473e-06 | 9.3734e-06 | 9.0473e-06 | 1.1266e-05 | 1.0874e-05 |  |  | -- | --
| Background | ND | ND | 0.1081 | 0.1081 |  | -- | -- | -- | -- | -- | -- | -- | -- | -- | -- | -- | -- | -- |  |  | -- | --
a If the corresponding sample speciation value does not = "ND" or all active sample speciation values = "ND," Sample Speciation with Detection Limits (SSDL) = Sample Speciation. Otherwise, (i.e., if the corresponding sample speciation value = "ND" and
at least one of the active sample speciation values does not = "ND," Sample Speciation with Detection Limits (SSDL) = 0.5 * Detection Limit.
b Background Corrected Concentration (BCC) = Test Concentration - Background Concentration
Analytical Data | [5 empty] | c Dilution-Corrected Concentration (DCC) = BCC / Dilution Correction Factor
Pollutant | Sample ID | Sample Speciation (ug) |  | Detection Limits (ug) |  | d Quantity of Pollutant Emitted (QPE) =BDCC * Initial Plume Volume
e Emission Factor = QPE / No. of Items
|  | Run 1 | Run 2 | Run 1 | Run 2 | f Emission Factor = QPE / Net Explosive Weight
Hydrogen Cyanide | Train A | 178.62 | ND | 42.27 | 46.52 | g If Average Emission Factor = "ND", Minimum Detection Limit Based Concentration = Test Minimum DL in mg/m3
| Train B | 172.49 | ND | 42.06 | 41.54
| Background | ND | ND | 42.16 | 42.16
Note on AA18: Julia Cavalier: Logic does not cover all circumstances. In this case, only one sample was detected per run.

## Energetics
Energetics Data and Emission Factor Calculations
G815 - L8A3 Red Phosphorus Smoke Screening Grenade Launcher (UK)
Test Run Number | 1 | 2 | Background
Number of Items Tested | 1 | 1 | 0
Net Explosive Weight for All Items (lb) | 0.832 | 0.832 | ND
Initial Plume Volume (m3) | 30.08 | 30.08 | ND
Dilution Correction Factor | 0.69 | 0.88 | NA
Is Sample 1 Active? | Yes | Yes | Yes
Is Sample 2 Active? | Yes | Yes | Yes
Energetic (Resin) Sample Volume (m3) Corrected to EPA Stationary Source Program Standard Conditions
Train A | 0.09 | 0.1
Train B | 0.11 | 0.11
Background | 0.33 | 0.33
Pollutant | Sample ID | Sample Speciation (ug) |  | Detection Limits (ug) |  |  | Pollutant | Run Number | Sample Speciation with Detection Limits (SSDL) (ug)a |  | Background Corrected Concentration (BCC) (mg/m3)b |  | Dilution Corrected Concentration (DCC) (mg/m3)c |  | Quantity of Pollutant Emitted (QPE) (lb)d |  | Emission Factor (lb/item)e |  | Emission Factor (lb/lb NEW)f |  | Average Emission Factor |  | Detection Limit Based Concentration (mg/m3)g |  | Minimum Detection Limit Based Concentration (mg/m3) | Test Concentration Relative Percent Difference Between Samples | Test Concentration Relative Percent Difference Between Runs
|  | Run 1 | Run 2 | Run 1 | Run 2 |  |  |  | Train A | Train B | Train A | Train B | Train A | Train B | Train A | Train B | Train A | Train B | Train A | Train B | (lb/item) | (lb/lb NEW) | Train A | Train B
1,3,5-Trinitrobenzene | Train A | ND | ND | 0.444 | 0.444 |  | 1,3,5-Trinitrobenzene | 1 | ND | ND | ND | ND | ND | ND | ND | ND | ND | ND | ND | ND | ND | ND | 0.0049333 | 0.0040364 | 0.0040364 | ND | ND
| Train B | ND | ND | 0.444 | 0.444 |  |  | 2 | ND | ND | ND | ND | ND | ND | ND | ND | ND | ND | ND | ND |  |  | 0.00444 | 0.0040364 |  | ND
| Background | 0.85 | 0.85 | 0.444 | 0.444 |  |  | -- | -- | -- | -- | -- | -- | -- | -- | -- | -- | -- | -- | -- |  |  | -- | -- |  | --
1,3-Dinitrobenzene | Train A | ND | ND | 2.35 | 2.35 |  | 1,3-Dinitrobenzene | 1 | ND | ND | ND | ND | ND | ND | ND | ND | ND | ND | ND | ND | ND | ND | 0.026111 | 0.021364 | 0.021364 | ND | ND
| Train B | ND | ND | 2.35 | 2.35 |  |  | 2 | ND | ND | ND | ND | ND | ND | ND | ND | ND | ND | ND | ND |  |  | 0.0235 | 0.021364 |  | ND
| Background | ND | ND | 2.35 | 2.35 |  |  | -- | -- | -- | -- | -- | -- | -- | -- | -- | -- | -- | -- | -- |  |  | -- | -- |  | --
2,4,6-Trinitrotoluene | Train A | ND | ND | 0.368 | 0.368 |  | 2,4,6-Trinitrotoluene | 1 | ND | ND | ND | ND | ND | ND | ND | ND | ND | ND | ND | ND | ND | ND | 0.0040889 | 0.0033455 | 0.0033455 | ND | ND
| Train B | ND | ND | 0.368 | 0.368 |  |  | 2 | ND | ND | ND | ND | ND | ND | ND | ND | ND | ND | ND | ND |  |  | 0.00368 | 0.0033455 |  | ND
| Background | ND | ND | 0.368 | 0.368 |  |  | -- | -- | -- | -- | -- | -- | -- | -- | -- | -- | -- | -- | -- |  |  | -- | -- |  | --
2,4-Dinitrotoluene | Train A | ND | ND | 2.31 | 2.31 |  | 2,4-Dinitrotoluene | 1 | ND | ND | ND | ND | ND | ND | ND | ND | ND | ND | ND | ND | ND | ND | 0.025667 | 0.021 | 0.021 | ND | ND
| Train B | ND | ND | 2.31 | 2.31 |  |  | 2 | ND | ND | ND | ND | ND | ND | ND | ND | ND | ND | ND | ND |  |  | 0.0231 | 0.021 |  | ND
| Background | ND | ND | 2.31 | 2.31 |  |  | -- | -- | -- | -- | -- | -- | -- | -- | -- | -- | -- | -- | -- |  |  | -- | -- |  | --
2,6-Dinitrotoluene | Train A | ND | 1.28 | 0.431 | 0.431 |  | 2,6-Dinitrotoluene | 1 | 0.2155 | 0.2155 | 0 | 0 | 0 | 0 | 0 | 0 | 0 | 0 | 0 | 0 | 6.3598e-08 | 7.6439e-08 | -- | -- | -- | 20% | -108.9%
| Train B | ND | ND | 0.431 | 0.431 |  |  | 2 | 1.28 | 0.2155 | 0.0033758 | 0 | 0.0038361 | 0 | 2.5439e-07 | 0 | 2.5439e-07 | 0 | 3.0576e-07 | 0 |  |  | -- | -- |  | 146.9%
| Background | 3.11 | 3.11 | 0.431 | 0.431 |  |  | -- | -- | -- | -- | -- | -- | -- | -- | -- | -- | -- | -- | -- |  |  | -- | -- |  | --
2-Nitrotoluene | Train A | ND | ND | 15.4 | 15.4 |  | 2-Nitrotoluene | 1 | ND | ND | ND | ND | ND | ND | ND | ND | ND | ND | ND | ND | ND | ND | 0.17111 | 0.14 | 0.14 | ND | ND
| Train B | ND | ND | 15.4 | 15.4 |  |  | 2 | ND | ND | ND | ND | ND | ND | ND | ND | ND | ND | ND | ND |  |  | 0.154 | 0.14 |  | ND
| Background | ND | ND | 15.4 | 15.4 |  |  | -- | -- | -- | -- | -- | -- | -- | -- | -- | -- | -- | -- | -- |  |  | -- | -- |  | --
4-Amino-2,6-dinitrotoluene | Train A | ND | ND | 0.269 | 0.269 |  | 4-Amino-2,6-dinitrotoluene | 1 | ND | ND | ND | ND | ND | ND | ND | ND | ND | ND | ND | ND | ND | ND | 0.0029889 | 0.0024455 | 0.0024455 | ND | ND
| Train B | ND | ND | 0.269 | 0.269 |  |  | 2 | ND | ND | ND | ND | ND | ND | ND | ND | ND | ND | ND | ND |  |  | 0.00269 | 0.0024455 |  | ND
| Background | ND | ND | 0.269 | 0.269 |  |  | -- | -- | -- | -- | -- | -- | -- | -- | -- | -- | -- | -- | -- |  |  | -- | -- |  | --
4-Nitrotoluene | Train A | ND | ND | 4.38 | 4.38 |  | 4-Nitrotoluene | 1 | ND | ND | ND | ND | ND | ND | ND | ND | ND | ND | ND | ND | ND | ND | 0.048667 | 0.039818 | 0.039818 | ND | ND
| Train B | ND | ND | 4.38 | 4.38 |  |  | 2 | ND | ND | ND | ND | ND | ND | ND | ND | ND | ND | ND | ND |  |  | 0.0438 | 0.039818 |  | ND
| Background | ND | ND | 4.38 | 4.38 |  |  | -- | -- | -- | -- | -- | -- | -- | -- | -- | -- | -- | -- | -- |  |  | -- | -- |  | --
HMX | Train A | ND | ND | 11.3 | 11.3 |  | HMX | 1 | ND | ND | ND | ND | ND | ND | ND | ND | ND | ND | ND | ND | ND | ND | 0.12556 | 0.10273 | 0.10273 | ND | ND
| Train B | ND | ND | 11.3 | 11.3 |  |  | 2 | ND | ND | ND | ND | ND | ND | ND | ND | ND | ND | ND | ND |  |  | 0.113 | 0.10273 |  | ND
| Background | 16.3 | 16.3 | 11.3 | 11.3 |  |  | -- | -- | -- | -- | -- | -- | -- | -- | -- | -- | -- | -- | -- |  |  | -- | -- |  | --
Nitrobenzene | Train A | ND | ND | 2.62 | 2.62 |  | Nitrobenzene | 1 | ND | ND | ND | ND | ND | ND | ND | ND | ND | ND | ND | ND | ND | ND | 0.029111 | 0.023818 | 0.023818 | ND | ND
| Train B | ND | ND | 2.62 | 2.62 |  |  | 2 | ND | ND | ND | ND | ND | ND | ND | ND | ND | ND | ND | ND |  |  | 0.0262 | 0.023818 |  | ND
| Background | ND | ND | 2.62 | 2.62 |  |  | -- | -- | -- | -- | -- | -- | -- | -- | -- | -- | -- | -- | -- |  |  | -- | -- |  | --
Nitroglycerin | Train A | ND | ND | 4.29 | 4.29 |  | Nitroglycerin | 1 | ND | ND | ND | ND | ND | ND | ND | ND | ND | ND | ND | ND | ND | ND | 0.047667 | 0.039 | 0.039 | ND | ND
| Train B | ND | ND | 4.29 | 4.29 |  |  | 2 | ND | ND | ND | ND | ND | ND | ND | ND | ND | ND | ND | ND |  |  | 0.0429 | 0.039 |  | ND
| Background | ND | ND | 4.29 | 4.29 |  |  | -- | -- | -- | -- | -- | -- | -- | -- | -- | -- | -- | -- | -- |  |  | -- | -- |  | --
PETN | Train A | ND | ND | 3.05 | 3.05 |  | PETN | 1 | ND | ND | ND | ND | ND | ND | ND | ND | ND | ND | ND | ND | ND | ND | 0.033889 | 0.027727 | 0.027727 | ND | ND
| Train B | ND | ND | 3.05 | 3.05 |  |  | 2 | ND | ND | ND | ND | ND | ND | ND | ND | ND | ND | ND | ND |  |  | 0.0305 | 0.027727 |  | ND
| Background | ND | ND | 3.05 | 3.05 |  |  | -- | -- | -- | -- | -- | -- | -- | -- | -- | -- | -- | -- | -- |  |  | -- | -- |  | --
RDX | Train A | ND | ND | 0.249 | 0.249 |  | RDX | 1 | ND | ND | ND | ND | ND | ND | ND | ND | ND | ND | ND | ND | ND | ND | 0.0027667 | 0.0022636 | 0.0022636 | ND | ND
| Train B | ND | ND | 0.249 | 0.249 |  |  | 2 | ND | ND | ND | ND | ND | ND | ND | ND | ND | ND | ND | ND |  |  | 0.00249 | 0.0022636 |  | ND
| Background | ND | ND | 0.249 | 0.249 |  |  | -- | -- | -- | -- | -- | -- | -- | -- | -- | -- | -- | -- | -- |  |  | -- | -- |  | --
Tetryl | Train A | ND | ND | 0.849 | 0.849 |  | Tetryl | 1 | ND | ND | ND | ND | ND | ND | ND | ND | ND | ND | ND | ND | ND | ND | 0.0094333 | 0.0077182 | 0.0077182 | ND | ND
| Train B | ND | ND | 0.849 | 0.849 |  |  | 2 | ND | ND | ND | ND | ND | ND | ND | ND | ND | ND | ND | ND |  |  | 0.00849 | 0.0077182 |  | ND
| Background | 4.69 | 4.69 | 0.849 | 0.849 |  |  | -- | -- | -- | -- | -- | -- | -- | -- | -- | -- | -- | -- | -- |  |  | -- | -- |  | --
a If the corresponding sample speciation value does not = "ND" or all active sample speciation values = "ND," Sample Speciation with Detection Limits (SSDL) = Sample Speciation. Otherwise, (i.e., if the corresponding sample speciation value = "ND" and
at least one of the active sample speciation values does not = "ND," Sample Speciation with Detection Limits (SSDL) = 0.5 * Detection Limit.
b Background Corrected Concentration (BCC) = Test Mass/Test Sample Volume - Background Mass/ Background Sample Volume
c Dilution-Corrected Concentration (DCC) = BCC / Dilution Correction Factor
d Quantity of Pollutant Emitted (QPE) =BDCC * Initial Plume Volume
e Emission Factor = QPE / No. of Items
f Emission Factor = QPE / Net Explosive Weight
g If Average Emission Factor = "ND", Minimum Detection Limit Based Concentration = Test DL/Test Sample volume in mg/m3
Contamination Calculations
Pollutant | Concentration in Blank (ug) | Field or Method? |  | Percent of Test Value
|  |  | Train | Run 1 | Run 2 | Average
1,3-Dinitrobenzene | 14.1 | FB | A | ND | ND | ND
|  |  | B | ND | ND
HMX | 21.1 | FB | A | ND | ND | ND
|  |  | B | ND | ND
Tetryl | 3.9 | FB | A | ND | ND | ND
|  |  | B | ND | ND
Note on AB17: Julia Cavalier: Logic does not cover all circumstances. If three samples (total) are detected formulas must be changed manually.

## CEM
CEM Data and CEM Emission Factor Calculations
G815 - L8A3 Red Phosphorus Smoke Screening Grenade Launcher (UK)
Test Run Number | 1 | 2
Number of Items Tested | 1 | 1
Net Explosive Weight for All Items (lb) | 0.832 | 0.832
Initial Plume Volume (m3) | 30.08 | 30.08
CEM Dilution Correction Factor (SO2) | 0.7 | 0.92
CEM Dilution Correction Factor (CO) | 0.7 | 0.91
CEM Dilution Correction Factor (CO2,Nox,HCl) | 0.7 | 0.88
Pollutant | Sample ID | Sample Speciation (ppmv) |  | Pollutant | Run Number | Molecular Weight (g/gmol) | Concentration (mg/m3)a |  | Background Corrected Concentration (BCC) (mg/m3)b | Dilution Corrected Concentration (DCC) (mg/m3)c | Quantity of Pollutant Emitted (lb)d | Emission Factor (lb/item)e | Emission Factor (lb/lb NEW)f | Average Emission Factor |  | Test Concentration Relative Percent Difference
|  | Run 1 | Run 2 |  |  |  | Sample 1 | Background | [5 empty] | (lb/item) | (lb/lb NEW)
CO | Sample 1 | 187.3 | 215.58 | CO | 1 | 28 | 218.167 | -0.53581 | 218.7028 | 312.4326 | 0.020719 | 0.020719 | 0.024903 | 0.019527 | 0.02347 | -14.04%
| Background | -0.46 | -0.42 |  | 2 |  | 251.1076 | -0.48922 | 251.5968 | 276.48 | 0.018335 | 0.018335 | 0.022037
[5 empty] | -- |  | -- | -- | -- | -- | -- | -- | --
NOx | Sample 1 | 10.07 | 9.54 | NOx | 1 | 46 | 19.27 | 0.2105 | 19.0595 | 27.2278 | 0.0018056 | 0.0018056 | 0.0021702 | 0.0015878 | 0.0019084 | 5.405%
| Background | 0.11 | 0.04 |  | 2 |  | 18.2557 | 0.076544 | 18.1792 | 20.6582 | 0.0013699 | 0.0013699 | 0.0016466
[5 empty] | -- |  | -- | -- | -- | -- | -- | -- | --
CO2 | Sample 1 | 1368.33 | 1879.53 | CO2 | 1 | 44 | 2504.5912 | 853.8267 | 1650.7645 | 2358.2351 | 0.15639 | 0.15639 | 0.18796 | 0.17278 | 0.20766 | -31.48%
| Background | 466.47 | 508.11 |  | 2 |  | 3440.2917 | 930.0445 | 2510.2472 | 2852.5536 | 0.18917 | 0.18917 | 0.22736
[5 empty] | -- |  | -- | -- | -- | -- | -- | -- | --
SO2 | Sample 1 | 2.68 | 9.1 | SO2 | 1 | 64 | 7.1352 | -0.31949 | 7.4547 | 10.6496 | 0.00070623 | 0.00070623 | 0.00084883 | 0.0012369 | 0.0014866 | -109%
| Background | -0.12 | -0.11 |  | 2 |  | 24.2278 | -0.29286 | 24.5207 | 26.6529 | 0.0017675 | 0.0017675 | 0.0021244
[5 empty] | -- |  | -- | -- | -- | -- | -- | -- | --
a Concentration = ppmv concentration of CEM * Molecular Weight* conversion factor
b Background Corrected Concentration (BCC) = Sample Concentration - Background Concentration
c Dilution-Corrected Concentration (DCC) = BCC / Dilution Correction Factor
d Quantity of Pollutant Emitted (QPE) = DCC * Initial Plume Volume
e Emission Factor = QPE / No. of Items
f Emission Factor = QPE / Net Explosive Weight
Note on I13: Kaobrian: note: do not "pull down" these formulas

## Aldehyde
TO-11 Carbonyl Data and Emission Factor Calculations
G815 - L8A3 Red Phosphorus Smoke Screening Grenade Launcher (UK)
Test Run Number | 1 | 2 | Background
Number of Items Tested | 1 | 1 | 0
Net Explosive Weight for All Items (lb) | 0.832 | 0.832 | #VALUE!
Initial Plume Volume (m3) | 30.08 | 30.08 | 30.08
Aldehdye Sample Volume (m3)
Train A | 0.006 | 0.009
Train B | 0.008 | 0.009
Background | 0.01 | 0.01
Aldehyde Dilution Correction Factor | 0.69 | 0.88
Is Train A Active? | Yes | Yes | Yes
Is Train B Active? | Yes | Yes | Yes
Pollutant | Sample ID | Sample Speciation (ug) |  | Detection Limits (ug) |  |  | Pollutant | Run Number | Sample Speciation with Detection Limits (SSDL) (ug)a |  | Background Corrected Concentration (BCC) (mg/m3)b |  | Dilution Corrected Concentration (DCC) (mg/m3)c |  | Quantity of Pollutant Emitted (QPE) (lb)d |  | Emission Factor (lb/item)e |  | Emission Factor (lb/lb NEW)f |  | Average Emission Factor |  | Detection Limit Based Concentration (mg/m3)g |  | Minimum Detection Limit Based Concentration (mg/m3) | Test Concentration Relative Percent Difference Between Samples | Test Concentration Relative Percent Difference Between Runs
|  | Run 1 | Run 2 | Run 1 | Run 2 |  |  |  | Sample 1 | Sample 2 | Sample 1 | Sample 2 | Sample 1 | Sample 2 | Sample 1 | Sample 2 | Sample 1 | Sample 2 | Sample 1 | Sample 2 | (lb/item) | (lb/lb NEW) | Train A | Train B
2,5 Dimethlbenzaldehyde | Sample 1 | ND | ND | 0.5 | 0.5 |  | 2,5 Dimethlbenzaldehyde | 1 | ND | ND | ND | ND | ND | ND | ND | ND | ND | ND | ND | ND | ND | ND | 0.083333 | 0.0625 | 0.055556 | ND | ND
| Sample 2 | ND | ND | 0.5 | 0.5 |  |  | 2 | ND | ND | ND | ND | ND | ND | ND | ND | ND | ND | ND | ND |  |  | 0.055556 | 0.055556 |  | ND
| Background | ND | ND | 1 | 1 |  |  | -- | -- | -- | -- | -- | -- | -- | -- | -- | -- | -- | -- | -- |  |  | -- | -- |  | --
Acetaldehyde | Sample 1 | 0.98 | 2.7 | 0.1 | 0.1 |  | Acetaldehyde | 1 | 0.98 | 1.2 | 0 | 0 | 0 | 0 | 0 | 0 | 0 | 0 | 0 | 0 | 0 | 0 | -- | -- | -- | 8.511% | -57.58%
| Sample 2 | 1.2 | 2.4 | 0.1 | 0.1 |  |  | 2 | 2.7 | 2.4 | 0 | 0 | 0 | 0 | 0 | 0 | 0 | 0 | 0 | 0 |  |  | -- | -- |  | 11.76%
| Background | 3.9 | 3.9 | 0.2 | 0.2 |  |  | -- | -- | -- | -- | -- | -- | -- | -- | -- | -- | -- | -- | -- |  |  | -- | -- |  | --
Acetone | Sample 1 | 2.6 | 6.4 | 0.25 | 0.25 |  | Acetone | 1 | 2.6 | 3.7 | 0.31333 | 0.3425 | 0.45411 | 0.49638 | 3.0114e-05 | 3.2917e-05 | 3.0114e-05 | 3.2917e-05 | 3.6195e-05 | 3.9564e-05 | 3.803e-05 | 4.5709e-05 | -- | -- | -- | -6.512% | -45.42%
| Sample 2 | 3.7 | 6.4 | 0.25 | 0.25 |  |  | 2 | 6.4 | 6.4 | 0.59111 | 0.59111 | 0.67172 | 0.67172 | 4.4545e-05 | 4.4545e-05 | 4.4545e-05 | 4.4545e-05 | 5.354e-05 | 5.354e-05 |  |  | -- | -- |  | 0%
| Background | 1.2 | 1.2 | 0.5 | 0.5 |  |  | -- | -- | -- | -- | -- | -- | -- | -- | -- | -- | -- | -- | -- |  |  | -- | -- |  | --
Benzaldehyde | Sample 1 | 0.35 | 2.5 | 0.25 | 0.25 |  | Benzaldehyde | 1 | 0.35 | 0.52 | 0.058333 | 0.065 | 0.084541 | 0.094203 | 5.6063e-06 | 6.2471e-06 | 5.6063e-06 | 6.2471e-06 | 6.7384e-06 | 7.5085e-06 | 1.3011e-05 | 1.5638e-05 | -- | -- | -- | -10.81% | -124.9%
| Sample 2 | 0.52 | 2.3 | 0.25 | 0.25 |  |  | 2 | 2.5 | 2.3 | 0.27778 | 0.25556 | 0.31566 | 0.2904 | 2.0933e-05 | 1.9258e-05 | 2.0933e-05 | 1.9258e-05 | 2.516e-05 | 2.3147e-05 |  |  | -- | -- |  | 8.333%
| Background | ND | ND | 0.5 | 0.5 |  |  | -- | -- | -- | -- | -- | -- | -- | -- | -- | -- | -- | -- | -- |  |  | -- | -- |  | --
Crotonaldehyde | Sample 1 | ND | 0.35 | 0.25 | 0.25 |  | Crotonaldehyde | 1 | 0.125 | 0.125 | 0.020833 | 0.015625 | 0.030193 | 0.022645 | 2.0023e-06 | 1.5017e-06 | 2.0023e-06 | 1.5017e-06 | 2.4066e-06 | 1.8049e-06 | 2.2157e-06 | 2.6631e-06 | -- | -- | -- | 28.57% | -64.43%
| Sample 2 | ND | 0.29 | 0.25 | 0.25 |  |  | 2 | 0.35 | 0.29 | 0.038889 | 0.032222 | 0.044192 | 0.036616 | 2.9306e-06 | 2.4282e-06 | 2.9306e-06 | 2.4282e-06 | 3.5223e-06 | 2.9185e-06 |  |  | -- | -- |  | 18.75%
| Background | ND | ND | 0.5 | 0.5 |  |  | -- | -- | -- | -- | -- | -- | -- | -- | -- | -- | -- | -- | -- |  |  | -- | -- |  | --
Formaldehyde | Sample 1 | 2.4 | 2.5 | 0.05 | 0.05 |  | Formaldehyde | 1 | 2.4 | 5.3 | 0 | 0 | 0 | 0 | 0 | 0 | 0 | 0 | 0 | 0 | 0 | 0 | -- | -- | -- | -49.41% | 68.19%
| Sample 2 | 5.3 | 2.2 | 0.05 | 0.05 |  |  | 2 | 2.5 | 2.2 | 0 | 0 | 0 | 0 | 0 | 0 | 0 | 0 | 0 | 0 |  |  | -- | -- |  | 12.77%
| Background | 34 | 34 | 0.1 | 0.1 |  |  | -- | -- | -- | -- | -- | -- | -- | -- | -- | -- | -- | -- | -- |  |  | -- | -- |  | --
Hexanal | Sample 1 | ND | ND | 0.25 | 0.25 |  | Hexanal | 1 | ND | ND | ND | ND | ND | ND | ND | ND | ND | ND | ND | ND | ND | ND | 0.041667 | 0.03125 | 0.027778 | ND | ND
| Sample 2 | ND | ND | 0.25 | 0.25 |  |  | 2 | ND | ND | ND | ND | ND | ND | ND | ND | ND | ND | ND | ND |  |  | 0.027778 | 0.027778 |  | ND
| Background | ND | ND | 0.5 | 0.5 |  |  | -- | -- | -- | -- | -- | -- | -- | -- | -- | -- | -- | -- | -- |  |  | -- | -- |  | --
Isopentanal | Sample 1 | ND | 1 | 0.25 | 0.25 |  | Isopentanal | 1 | 0.125 | 0.125 | 0.020833 | 0.015625 | 0.030193 | 0.022645 | 2.0023e-06 | 1.5017e-06 | 2.0023e-06 | 1.5017e-06 | 2.4066e-06 | 1.8049e-06 | 4.9788e-06 | 5.9841e-06 | -- | -- | -- | 28.57% | -142.6%
| Sample 2 | ND | 0.96 | 0.25 | 0.25 |  |  | 2 | 1 | 0.96 | 0.11111 | 0.10667 | 0.12626 | 0.12121 | 8.3731e-06 | 8.0382e-06 | 8.3731e-06 | 8.0382e-06 | 1.0064e-05 | 9.6613e-06 |  |  | -- | -- |  | 4.082%
| Background | ND | ND | 0.5 | 0.5 |  |  | -- | -- | -- | -- | -- | -- | -- | -- | -- | -- | -- | -- | -- |  |  | -- | -- |  | --
m,p-Tolualdehyde | Sample 1 | ND | 0.68 | 0.25 | 0.25 |  | m,p-Tolualdehyde | 1 | 0.125 | 0.125 | 0.020833 | 0.015625 | 0.030193 | 0.022645 | 2.0023e-06 | 1.5017e-06 | 2.0023e-06 | 1.5017e-06 | 2.4066e-06 | 1.8049e-06 | 3.681e-06 | 4.4243e-06 | -- | -- | -- | 28.57% | -121.3%
| Sample 2 | ND | 0.66 | 0.25 | 0.25 |  |  | 2 | 0.68 | 0.66 | 0.075556 | 0.073333 | 0.085859 | 0.083333 | 5.6937e-06 | 5.5262e-06 | 5.6937e-06 | 5.5262e-06 | 6.8434e-06 | 6.6421e-06 |  |  | -- | -- |  | 2.985%
| Background | ND | ND | 0.5 | 0.5 |  |  | -- | -- | -- | -- | -- | -- | -- | -- | -- | -- | -- | -- | -- |  |  | -- | -- |  | --
MEK/Butyraldehydes | Sample 1 | 0.58 | 1.3 | 0.25 | 0.25 |  | MEK/Butyraldehydes | 1 | 0.58 | 0.61 | 0.096667 | 0.07625 | 0.1401 | 0.11051 | 9.2905e-06 | 7.3283e-06 | 9.2905e-06 | 7.3283e-06 | 1.1166e-05 | 8.808e-06 | 9.3879e-06 | 1.1284e-05 | -- | -- | -- | 23.61% | -46.53%
| Sample 2 | 0.61 | 1.2 | 0.25 | 0.25 |  |  | 2 | 1.3 | 1.2 | 0.14444 | 0.13333 | 0.16414 | 0.15152 | 1.0885e-05 | 1.0048e-05 | 1.0885e-05 | 1.0048e-05 | 1.3083e-05 | 1.2077e-05 |  |  | -- | -- |  | 8%
| Background | ND | ND | 0.5 | 0.5 |  |  | -- | -- | -- | -- | -- | -- | -- | -- | -- | -- | -- | -- | -- |  |  | -- | -- |  | --
o-Tolualdehyde | Sample 1 | ND | ND | 0.25 | 0.25 |  | o-Tolualdehyde | 1 | ND | ND | ND | ND | ND | ND | ND | ND | ND | ND | ND | ND | ND | ND | 0.041667 | 0.03125 | 0.027778 | ND | ND
| Sample 2 | ND | ND | 0.25 | 0.25 |  |  | 2 | ND | ND | ND | ND | ND | ND | ND | ND | ND | ND | ND | ND |  |  | 0.027778 | 0.027778 |  | ND
| Background | ND | ND | 0.5 | 0.5 |  |  | -- | -- | -- | -- | -- | -- | -- | -- | -- | -- | -- | -- | -- |  |  | -- | -- |  | --
Pentanal | Sample 1 | ND | ND | 0.25 | 0.25 |  | Pentanal | 1 | ND | ND | ND | ND | ND | ND | ND | ND | ND | ND | ND | ND | ND | ND | 0.041667 | 0.03125 | 0.027778 | ND | ND
| Sample 2 | ND | ND | 0.25 | 0.25 |  |  | 2 | ND | ND | ND | ND | ND | ND | ND | ND | ND | ND | ND | ND |  |  | 0.027778 | 0.027778 |  | ND
| Background | ND | ND | 0.5 | 0.5 |  |  | -- | -- | -- | -- | -- | -- | -- | -- | -- | -- | -- | -- | -- |  |  | -- | -- |  | --
Propanal | Sample 1 | ND | 0.55 | 0.25 | 0.25 |  | Propanal | 1 | 0.125 | 0.125 | 0.020833 | 0.015625 | 0.030193 | 0.022645 | 2.0023e-06 | 1.5017e-06 | 2.0023e-06 | 1.5017e-06 | 2.4066e-06 | 1.8049e-06 | 3.2833e-06 | 3.9462e-06 | -- | -- | -- | 28.57% | -111.2%
| Sample 2 | ND | 0.6 | 0.25 | 0.25 |  |  | 2 | 0.55 | 0.6 | 0.061111 | 0.066667 | 0.069444 | 0.075758 | 4.6052e-06 | 5.0239e-06 | 4.6052e-06 | 5.0239e-06 | 5.5351e-06 | 6.0383e-06 |  |  | -- | -- |  | -8.696%
| Background | ND | ND | 0.5 | 0.5 |  |  | -- | -- | -- | -- | -- | -- | -- | -- | -- | -- | -- | -- | -- |  |  | -- | -- |  | --
a If the corresponding sample speciation value does not = "ND" or all active sample speciation values = "ND," Sample Speciation with Detection Limits (SSDL) = Sample Speciation. Otherwise, (i.e., if the corresponding sample speciation value = "ND" and
at least one of the active sample speciation values does not = "ND," Sample Speciation with Detection Limits (SSDL) = 0.5 * Detection Limit.
b Background Corrected Concentration (BCC) = Test Concentration - Background Concentration
c Dilution-Corrected Concentration (DCC) = BCC / Dilution Correction Factor
d Quantity of Pollutant Emitted (QPE) =BDCC * Initial Plume Volume
e Emission Factor = QPE / No. of Items
f Emission Factor = QPE / Net Explosive Weight
g If Average Emission Factor = "ND", Minimum Detection Limit Based Concentration = Test Minimum DL in mg/m3
Contamination Calculations
Pollutant | Concentration in Blank (ug) | Field or Method? |  | Percent of Test Value
|  |  | Train | Run 1 | Run 2 | Average
Acetaldehyde | 0.1 | FB | A | 10.2% | 3.704% | 6.602%
|  |  | B | 8.333% | 4.167%
Acetone | 1 | FB | A | 38.46% | 15.62% | 24.18%
|  |  | B | 27.03% | 15.62%
Formaldehyde | 0.11 | FB | A | 4.583% | 4.4% | 4.015%
|  |  | B | 2.075% | 5%
m,p-Tolualdehyde | 0.46 | FB | A | ND | 67.65% | 68.67%
|  |  | B | ND | 69.7%
Note on AB17: Julia Cavalier: Logic does not cover all circumstances. If three samples (total) are detected formulas must be changed manually.