## Summary Data
Summary Data
Description of Munition Item Tested | M83 Terephthalic Acid (TA) Smoke Practice Hand Grenade
DODIC | G982
Test Location | Dugway Proving Ground, UT
Date Background Run Conducted | 2003-11-12
Number of Test Runs Conducted | 2
AP-42 Section | 15.5.12
Test Run Number | 1 | 2 | Background
Date Test Run Conducted | 2003-11-12 | 2003-11-12 | 2003-11-12
No. of Items Tested | 1 | 1 | ND
Net Explosive Weight per Item (lb) | 0.702 | 0.702 | ND
Net Explosive Weight for All Items (lb) | 0.702 | 0.702 | ND
Initial Plume Volume (m3) | 18.3824 | 18.3824 | ND
Initial Plume Volume (ft3) | 649.1636 | 649.1636 | ND

## Final EF SUM
Summary of CO2, Criteria Pollutant, TNMHC, TSP, Toxic Chemical, and Hazardous Air Pollutant Emission Factors
G982 - M83 Terephthalic Acid (TA) Smoke Practice Hand Grenade
CAS # | Pollutant (Official [AP-42] Notation) | Pollutant (Test Notation) | Emission Factor |  | HAP | Toxic | Minimum Detection Limit Based Concentration (mg/m3)
|  |  | lb/item | lb/lb NEW
Carbon Dioxide, Criteria Pollutants, Total Nonmethane Hydrocarbons, and Total Suspended Particulates
124-38-9 | Carbon dioxide | CO2 | 0.13297 | 0.18942 | No | No | --
630-08-0 | Carbon monoxide | CO | 0.017823 | 0.025389 | No | No | --
7439-92-1 | Lead | Lead | 5.8114e-05 | 8.2784e-05 | Yes | Yes | --
-- | Oxides of nitrogen | NOx | 0.00035454 | 0.00050504 | No | No | --
-- | PM-2.5 | PM2.5 | 0.028039 | 0.039942 | No | No | --
-- | PM-10 | PM10 | 0.036382 | 0.051826 | No | No | --
7446-09-5 | Sulfur dioxide | SO2 | 9.4967e-06 | 1.3528e-05 | No | No | --
-- | Total nonmethane hydrocarbons | TNMHC | 0.0094712 | 0.013492 | No | No | --
12789-66-1 | Total suspended particulate | TSP | 0.047183 | 0.067213 | No | No | --
Hazardous Air Pollutants and Toxic Chemicals
83-32-9 | Acenaphthene | Acenaphthene | 1.9741e-07 | 2.8121e-07 | Yes | No | --
208-96-8 | Acenaphthylene | Acenaphthylene | 4.3979e-07 | 6.2648e-07 | Yes | No | --
75-07-0 | Acetaldehyde | Acetaldehyde | 2.0317e-05 | 2.8942e-05 | Yes | Yes | --
79-11-8 | Acetic acid, chloro- | Acetic acid, chloro- | 1.5602e-06 | 2.2225e-06 | Yes | Yes | --
75-05-8 | Acetonitrile | Acetonitrile | 4.6168e-06 | 6.5767e-06 | Yes | Yes | --
98-86-2 | Acetophenone | Acetophenone | 1.8182e-05 | 2.59e-05 | Yes | Yes | --
53-96-3 | 2-Acetylaminofluorene | 2-Acetylaminofluorene | ND | ND | Yes | Yes | 0.0013239
107-02-8 | Acrolein | Acrolein | 0.00042243 | 0.00060175 | Yes | Yes | --
107-13-1 | Acrylonitrile | Acrylonitrile (2-Propenenitrile) | ND | ND | Yes | Yes | 0.037482
107-05-1 | Allyl chloride | 3-Chloropropene | ND | ND | Yes | Yes | 0.054119
7429-90-5 | Aluminum | Aluminum | 5.948e-06 | 8.473e-06 | No | Yes | --
92-67-1 | 4-Aminobiphenyl | 4-Aminobiphenyl | ND | ND | Yes | Yes | 0.026479
7664-41-7 | Ammonia | NH3 | 4.9349e-06 | 7.0297e-06 | No | Yes | --
62-53-3 | Aniline | Aniline | ND | ND | Yes | Yes | 0.019329
120-12-7 | Anthracene | Anthracene | 8.102e-08 | 1.1541e-07 | Yes | Yes | --
7440-36-0 | Antimony | Antimony | 2.8994e-05 | 4.1303e-05 | Yes | Yes | --
7440-38-2 | Arsenic | Arsenic | 1.203e-08 | 1.7137e-08 | Yes | Yes | --
7440-39-3 | Barium | Barium | 2.2307e-05 | 3.1776e-05 | No | Yes | --
71-43-2 | Benzene | Benzene | 0.0054607 | 0.0077787 | Yes | Yes | --
92-87-5 | Benzidine | Benzidine | ND | ND | Yes | Yes | 0.13504
56-55-3 | Benzo[a]anthracene | Benzo(a)anthracene | ND | ND | Yes | Yes | 0.0015358
205-99-2 | Benzo[b]fluoranthene | Benzo(b)fluoranthene | 1.8208e-07 | 2.5937e-07 | Yes | Yes | --
207-08-9 | Benzo[k]fluoranthene | Benzo(g,h,i)perylene | ND | ND | Yes | Yes | 0.0016417
191-24-2 | Benzo[g,h,i]perylene | Benzo(k)fluoranthene | ND | ND | Yes | Yes | 0.0042366
50-32-8 | Benzo[a]pyrene | Benzo(a)pyrene | ND | ND | Yes | Yes | 0.0013239
100-44-7 | Benzyl chloride | alpha-Chlorotoluene | ND | ND | Yes | Yes | 0.73723
7440-41-7 | Beryllium | Beryllium | ND | ND | Yes | Yes | 0.00024369
92-52-4 | Biphenyl | Biphenyl | 8.8217e-06 | 1.2567e-05 | Yes | Yes | --
75-25-2 | Bromoform | Bromoform | ND | ND | Yes | Yes | 6.0979
74-83-9 | Bromomethane | Bromomethane | ND | ND | Yes | Yes | 0.55292
101-55-3 | 4-Bromophenylphenylether | 4-Bromophenyl phenyl ether | ND | ND | Yes | Yes | 0.0013239
106-99-0 | 1,3-Butadiene | 1,3-Butadiene | 7.9898e-05 | 0.00011382 | Yes | Yes | --
71-36-3 | n-Butanol | n-Butanol | ND | ND | No | Yes | 1.7855
85-68-7 | Butylbenzylphthalate | Butylbenzylphthalate | ND | ND | Yes | No | 0.0016152
123-72-8 | Butyraldehyde | Butyraldehyde | 2.6848e-06 | 3.8245e-06 | No | Yes | --
7440-43-9 | Cadmium | Cadmium | ND | ND | Yes | Yes | 0.00013691
86-74-8 | Carbazole | Carbazole | ND | ND | Yes | No | 0.0016946
75-15-0 | Carbon disulfide | Carbon disulfide | ND | ND | Yes | Yes | 1.8369
56-23-5 | Carbon tetrachloride | Carbon tetrachloride | ND | ND | Yes | Yes | 0.89587
106-47-8 | 4-Chloroaniline | 4-Chloroaniline | ND | ND | No | Yes | 0.015887
108-90-7 | Chlorobenzene | Chlorobenzene | ND | ND | Yes | Yes | 0.65811
75-00-3 | Chloroethane | Chloroethane | ND | ND | Yes | Yes | 0.37573
111-91-1 | bis(2-Chloroethoxy)methane | bis(2-Chloroethoxy)methane | ND | ND | No | Yes | 0.0013239
111-44-4 | bis(2-Chloroethyl)ether | bis(2-Chloroethyl)ether | ND | ND | Yes | Yes | 0.0014828
67-66-3 | Chloroform | Chloroform | ND | ND | Yes | Yes | 0.69306
108-60-1 | bis(2-Chloroisopropyl)ether | bis(2-Chloroisopropyl)ether | ND | ND | No | Yes | 0.0020124
74-87-3 | Chloromethane | Chloromethane | 7.5024e-05 | 0.00010687 | Yes | Yes | --
91-58-7 | 2-Chloronaphthalene | 2-Chloronaphthalene | ND | ND | Yes | No | 0.0013239
7005-72-3 | 4-Chlorophenylphenyl ether | 4-Chlorophenylphenyl ether | ND | ND | Yes | No | 0.0013239
7440-47-3 | Chromium | Chromium | 4.2627e-06 | 6.0722e-06 | Yes | Yes | --
218-01-9 | Chrysene | Chrysene | 4.4349e-06 | 6.3175e-06 | Yes | Yes | --
7440-48-4 | Cobalt | Cobalt | ND | ND | Yes | Yes | 0.0013691
7440-50-8 | Copper | Copper | 8.0048e-08 | 1.1403e-07 | No | Yes | --
4170-30-3 | Crotonaldehyde | Crotonaldehyde | 1.0721e-05 | 1.5272e-05 | No | Yes | --
98-82-8 | Cumene | Cumene | ND | ND | Yes | Yes | 0.70001
110-82-7 | Cyclohexane | Cyclohexane | ND | ND | No | Yes | 0.48922
53-70-3 | Dibenz[a,h]anthracene | Dibenz(a,h)anthracene | ND | ND | Yes | Yes | 0.0015887
132-64-9 | Dibenzofuran | Dibenzofuran | 8.9551e-06 | 1.2757e-05 | Yes | Yes | --
106-93-4 | 1,2-Dibromoethane | 1,2-Dibromoethane | ND | ND | Yes | Yes | 1.0949
84-74-2 | Dibutylphthalate | Di-n-butylphthalate | ND | ND | Yes | Yes | 0.026479
95-50-1 | 1,2-Dichlorobenzene | 1,2-Dichlorobenzene | ND | ND | No | Yes | 0.85615
541-73-1 | 1,3-Dichlorobenzene | 1,3-Dichlorobenzene | ND | ND | No | Yes | 0.85615
106-46-7 | 1,4-Dichlorobenzene | 1,4-Dichlorobenzene | ND | ND | Yes | Yes | 0.85615
91-94-1 | 3,3'-Dichlorobenzidine | 3,3'-Dichlorobenzidine | ND | ND | Yes | Yes | 0.019594
75-27-4 | Dichlorobromomethane | Bromodichloromethane | ND | ND | No | Yes | 0.95414
75-71-8 | Dichlorodifluoromethane | Freon 12 | ND | ND | No | Yes | 0.7042
75-34-3 | 1,1-Dichloroethane | 1,1-Dichloroethane | ND | ND | Yes | Yes | 0.57658
107-06-2 | 1,2-Dichloroethane | 1,2-Dichloroethane | ND | ND | Yes | Yes | 0.57658
120-83-2 | 2,4-Dichlorophenol | 2,4-Dichlorophenol | 1.2314e-05 | 1.7541e-05 | No | Yes | --
78-87-5 | 1,2-Dichloropropane | 1,2-Dichloropropane | ND | ND | Yes | Yes | 0.65811
10061-02-6 | trans-1,3-Dichloro-1-propene | trans-1,3-Dichloropropene | ND | ND | No | Yes | 0.64629
76-14-2 | Dichlorotetrafluoroethane | Freon 114 | ND | ND | No | Yes | 0.99545
60-11-7 | p-Dimethylaminoazobenzene | p-Dimethylaminoazobenzene | ND | ND | Yes | Yes | 0.0013239
57-97-6 | 7,12-Dimethylbenz[a]anthracene | 7,12-Dimethylbenz(a)anthracene | ND | ND | Yes | Yes | 0.0013504
119-93-7 | 3,3'-Dimethylbenzidine | 3,3'-Dimethylbenzidine | ND | ND | Yes | Yes | 0.13239
105-67-9 | 2,4-Dimethylphenol | 2,4-Dimethylphenol | ND | ND | No | Yes | 0.016682
131-11-3 | Dimethyl phthalate | Dimethylphthalate | ND | ND | Yes | Yes | 0.0013239
99-65-0 | 1,3-Dinitrobenzene | 1,3-Dinitrobenzene | ND | ND | No | Yes | 0.0013769
534-52-1 | 4,6-Dinitro-o-cresol | 4,6-Dinitro-2-methylphenol | ND | ND | Yes | Yes | 0.023036
51-28-5 | 2,4-Dinitrophenol | 2,4-Dinitrophenol | ND | ND | Yes | Yes | 0.058253
121-14-2 | 2,4-Dinitrotoluene | 2,4-Dinitrotoluene | ND | ND | Yes | Yes | 0.00027864
606-20-2 | 2,6-Dinitrotoluene | 2,6-Dinitrotoluene | 1.2394e-06 | 1.7656e-06 | No | Yes | --
88-85-7 | Dinoseb | Dinoseb | ND | ND | No | Yes | 0.0026214
123-91-1 | 1,4-Dioxane | 1,4-Dioxane | ND | ND | Yes | Yes | 2.1258
-- | Total dioxin/furan compounds | Total dioxin/furan compounds | 2.0855e-10 | 2.9708e-10 | Yes | Yes | --
122-39-4 | Diphenylamine | Diphenylamine | ND | ND | Yes | Yes | 0.0013239
122-66-7 | 1,2-Diphenylhydrazine | 1,2-Diphenylhydrazine | ND | ND | Yes | Yes | 0.0013239
100-41-4 | Ethylbenzene | Ethylbenzene | ND | ND | Yes | Yes | 0.61734
74-85-1 | Ethylene | Ethene | 0.00071342 | 0.0010163 | No | Yes | --
117-81-7 | bis(2-Ethylhexyl)phthalate | bis(2-Ethylhexyl)phthalate | ND | ND | Yes | Yes | 0.026479
206-44-0 | Fluoranthene | Fluoranthene | 2.8731e-07 | 4.0928e-07 | Yes | Yes | --
86-73-7 | Fluorene | Fluorene | 7.8758e-06 | 1.1219e-05 | Yes | No | --
50-00-0 | Formaldehyde | Formaldehyde | 0.00020183 | 0.00028751 | Yes | Yes | --
76-13-1 | Freon 113 | Freon 113 | ND | ND | No | Yes | 1.0913
35822-46-9 | 1,2,3,4,6,7,8-Heptachlorodibenzo-p-dioxin | 1,2,3,4,6,7,8-HpCDD | 2.6654e-11 | 3.7969e-11 | Yes | Yes | --
67562-39-4 | 1,2,3,4,6,7,8-Heptachlorodibenzofuran | 1,2,3,4,6,7,8-HpCDF | 6.2892e-13 | 8.9589e-13 | Yes | Yes | --
55673-89-7 | 1,2,3,4,7,8,9-Heptachlorodibenzofuran | 1,2,3,4,7,8,9-HpCDF | ND | ND | Yes | Yes | 1.8535e-08
118-74-1 | Hexachlorobenzene | Hexachlorobenzene | ND | ND | Yes | Yes | 0.0013239
87-68-3 | Hexachlorobutadiene | Hexachlorobutadiene | ND | ND | Yes | Yes | 6.2974
77-47-4 | Hexachlorocyclopentadiene | Hexachlorocyclopentadiene | ND | ND | Yes | Yes | 0.026479
39227-28-6 | 1,2,3,4,7,8-Hexachlorodibenzo-p-dioxin | 1,2,3,4,7,8-HxCDD | 2.5947e-11 | 3.6961e-11 | Yes | Yes | --
57653-85-7 | 1,2,3,6,7,8-Hexachlorodibenzo-p-dioxin | 1,2,3,6,7,8-HxCDD | 1.6067e-11 | 2.2887e-11 | Yes | Yes | --
19408-74-3 | 1,2,3,7,8,9-Hexachlorodibenzo-p-dioxin | 1,2,3,7,8,9-HxCDD | 2.6681e-11 | 3.8007e-11 | Yes | Yes | --
70648-26-9 | 1,2,3,4,7,8-Hexachlorodibenzofuran | 1,2,3,4,7,8-HxCDF | 1.3168e-12 | 1.8758e-12 | Yes | Yes | --
57117-44-9 | 1,2,3,6,7,8-Hexachlorodibenzofuran | 1,2,3,6,7,8-HxCDF | 6.8795e-13 | 9.7998e-13 | Yes | Yes | --
72918-21-9 | 1,2,3,7,8,9-Hexachlorodibenzofuran | 1,2,3,7,8,9-HxCDF | ND | ND | Yes | Yes | 1.0591e-08
60851-34-5 | 2,3,4,6,7,8-Hexachlorodibenzofuran | 2,3,4,6,7,8-HxCDF | 1.6347e-12 | 2.3286e-12 | Yes | Yes | --
67-72-1 | Hexachloroethane | Hexachloroethane | ND | ND | Yes | Yes | 0.0014298
110-54-3 | Hexane | Hexane | ND | ND | Yes | Yes | 0.50086
7647-01-0 | Hydrochloric acid | HCl | 0 | 0 | Yes | Yes | --
74-90-8 | Hydrogen cyanide | Hydrogen cyanide | 5.0383e-05 | 7.177e-05 | Yes | Yes | --
193-39-5 | Indeno[1,2,3-cd]pyrene | Indeno(1,2,3-cd)pyrene | ND | ND | Yes | Yes | 0.0014298
78-59-1 | Isophorone | Isophorone | ND | ND | Yes | No | 0.0013239
67-63-0 | Isopropyl alcohol | 2-Propanol | ND | ND | No | Yes | 1.4477
120-58-1 | Isosafrole | Isosafrole | ND | ND | No | Yes | 0.0013239
7439-92-1 | Lead | Lead | 5.8114e-05 | 8.2784e-05 | Yes | Yes | --
7439-96-5 | Manganese | Manganese | 6.0054e-07 | 8.5547e-07 | Yes | Yes | --
7439-97-6 | Mercury | Mercury | ND | ND | Yes | Yes | 0.00038334
126-98-7 | Methacrylonitrile | Methacrylonitrile | ND | ND | No | Yes | 0.047446
96-33-3 | Methyl acrylate | Methyl acrylate | ND | ND | No | Yes | 0.060883
56-49-5 | 3-Methylcholanthrene | 3-Methylcholanthrene | ND | ND | No | Yes | 0.0013239
75-09-2 | Methylene chloride | Methylenechloride (b) | ND | ND | Yes | Yes | 0.49504
108-10-1 | Methyl isobutyl ketone | 4-Methyl-2-pentanone | ND | ND | Yes | Yes | 2.4128
80-62-6 | Methyl methacrylate | Methyl methacrylate | ND | ND | Yes | Yes | 0.070803
91-57-6 | 2-Methylnaphthalene | 2-Methylnaphthalene | 8.5718e-07 | 1.2211e-06 | Yes | No | --
95-48-7 | 2-Methylphenol | 2-Methylphenol | 7.2384e-06 | 1.0311e-05 | Yes | Yes | --
1634-04-4 | Methyl tert-butyl ether | Methyl tert-butyl ether | ND | ND | Yes | Yes | 2.1269
91-20-3 | Naphthalene | Naphthalene | 1.2722e-05 | 1.8122e-05 | Yes | Yes | --
134-32-7 | 1-Naphthylamine | 1-Naphthylamine | ND | ND | Yes | Yes | 0.026479
91-59-8 | 2-Naphthylamine | 2-Naphthylamine | ND | ND | Yes | Yes | 0.026479
7440-02-0 | Nickel | Nickel | 3.0617e-06 | 4.3614e-06 | Yes | Yes | --
100-01-6 | 4-Nitroaniline | 4-Nitroaniline | ND | ND | No | Yes | 0.0052957
98-95-3 | Nitrobenzene | Nitrobenzene | 3.0391e-05 | 4.3293e-05 | Yes | Yes | --
55-63-0 | Nitroglycerin | Nitroglycerin | ND | ND | No | Yes | 0.00080896
88-75-5 | 2-Nitrophenol | 2-Nitrophenol | 7.401e-07 | 1.0543e-06 | No | Yes | --
100-02-7 | 4-Nitrophenol | 4-Nitrophenol | ND | ND | Yes | Yes | 0.0087379
79-46-9 | 2-Nitropropane | 2-Nitropropane | ND | ND | Yes | Yes | 0.063007
924-16-3 | N-Nitroso-di-n-butylamine | N-Nitroso-di-n-butylamine | ND | ND | No | Yes | 0.0013239
55-18-5 | N-Nitrosodiethylamine | N-Nitrosodiethylamine | ND | ND | No | Yes | 0.0013239
62-75-9 | N-Nitrosodimethylamine | N-Nitrosodimethylamine | ND | ND | Yes | Yes | 0.0013239
86-30-6 | N-Nitrosodiphenylamine | N-Nitrosodiphenylamine | ND | ND | Yes | Yes | 0.0023036
621-64-7 | N-Nitroso-di-n-propylamine | N-Nitroso-di-n-propylamine | ND | ND | No | Yes | 0.0013239
59-89-2 | N-Nitrosomorpholine | N-Nitrosomorpholine | ND | ND | Yes | Yes | 0.0013239
100-75-4 | N-Nitrosopiperidine | N-Nitrosopiperidine | ND | ND | No | Yes | 0.0013239
99-55-8 | 5-Nitro-o-toluidine | 5-Nitro-o-toluidine | ND | ND | No | Yes | 0.021183
3268-87-9 | 1,2,3,4,6,7,8,9-Octachlorodibenzo-p-dioxin | 1,2,3,4,6,7,8,9-OCDD | 7.0553e-12 | 1.005e-11 | Yes | Yes | --
39001-02-0 | 1,2,3,4,6,7,8,9-Octachlorodibenzofuran | 1,2,3,4,6,7,8,9-OCDF | ND | ND | Yes | Yes | --
608-93-5 | Pentachlorobenzene | Pentachlorobenzene | ND | ND | No | Yes | 0.0013239
40321-76-4 | 1,2,3,7,8-Pentachlorodibenzo-p-dioxin | 1,2,3,7,8-PeCDD | 5.9904e-11 | 8.5333e-11 | Yes | Yes | --
57117-41-6 | 1,2,3,7,8-Pentachlorodibenzofuran | 1,2,3,7,8-PeCDF | 1.2238e-12 | 1.7433e-12 | Yes | Yes | --
57117-31-4 | 2,3,4,7,8-Pentachlorodibenzofuran | 2,3,4,7,8-PeCDF | 3.2732e-12 | 4.6626e-12 | Yes | Yes | --
76-01-7 | Pentachloroethane | Pentachloroethane | ND | ND | No | Yes | 0.0013239
82-68-8 | Pentachloronitrobenzene | Pentachloronitrobenzene | ND | ND | Yes | Yes | 0.0013239
87-86-5 | Pentachlorophenol | Pentachlorophenol | ND | ND | Yes | Yes | 0.066196
85-01-8 | Phenanthrene | Phenanthrene | 8.7161e-07 | 1.2416e-06 | Yes | Yes | --
108-95-2 | Phenol | Phenol | 0.00029336 | 0.0004179 | Yes | Yes | --
7723-14-0 | Phosphorus | Phosphorus | 5.1201e-07 | 7.2936e-07 | No | No | --
123-38-6 | Propionaldehyde | Propionaldehyde | 7.851e-07 | 1.1184e-06 | Yes | Yes | --
115-07-1 | Propylene | Propylene | 0.00022523 | 0.00032084 | No | Yes | --
129-00-0 | Pyrene | Pyrene | 5.87e-07 | 8.3618e-07 | Yes | No | --
110-86-1 | Pyridine | Pyridine | ND | ND | No | Yes | 0.0019594
94-59-7 | Safrole | Safrole | ND | ND | No | Yes | 0.0013239
7782-49-2 | Selenium | Selenium | 2.8662e-08 | 4.0829e-08 | Yes | Yes | --
7440-22-4 | Silver | Silver | ND | ND | No | Yes | 0.0019441
100-42-5 | Styrene | Styrene | ND | ND | Yes | Yes
1746-01-6 | 2,3,7,8-Tetrachlorodibenzo-p-dioxin | 2,3,7,8-TCDD | 3.5524e-11 | 5.0604e-11 | Yes | Yes | --
51207-31-9 | 2,3,7,8-Tetrachlorodibenzofuran | 2,3,7,8-TCDF | 1.9563e-12 | 2.7868e-12 | Yes | Yes | --
79-34-5 | 1,1,2,2-Tetrachloroethane | 1,1,2,2-Tetrachloroethane | ND | ND | Yes | Yes | 0.97843
127-18-4 | Tetrachloroethylene | Tetrachloroethene | ND | ND | Yes | Yes | 0.96582
7440-28-0 | Thallium | Thallium | 1.1227e-07 | 1.5993e-07 | No | Yes | --
108-88-3 | Toluene | Toluene | 7.2581e-05 | 0.00010339 | Yes | Yes | --
95-53-4 | o-Toluidine | o-Toluidine | ND | ND | Yes | Yes | 0.016946
120-82-1 | 1,2,4-Trichlorobenzene | 1,2,4-Trichlorobenzene | ND | ND | Yes | Yes | 4.3672
71-55-6 | 1,1,1-Trichloroethane | 1,1,1-Trichloroethane | ND | ND | Yes | Yes | 0.77695
79-00-5 | 1,1,2-Trichloroethane | 1,1,2-Trichloroethane | ND | ND | Yes | Yes | 0.77459
79-01-6 | Trichloroethylene | Trichloroethene | ND | ND | Yes | Yes | 0.76521
75-69-4 | Trichlorofluoromethane | Freon 11 | ND | ND | No | Yes | 0.80003
95-95-4 | 2,4,5-Trichlorophenol | 2,4,5-Trichlorophenol | 4.1048e-07 | 5.8473e-07 | Yes | Yes | --
88-06-2 | 2,4,6-Trichlorophenol | 2,4,6-Trichlorophenol | 1.1259e-05 | 1.6038e-05 | Yes | Yes | --
96-18-4 | 1,2,3-Trichloropropane | 1,2,3-Trichloropropane | ND | ND | No | Yes | 3.5468
95-63-6 | 1,2,4-Trimethylbenzene | 1,2,4-Trimethylbenzene | ND | ND | No | Yes | 0.69888
540-84-1 | 2,2,4-Trimethylpentane | 2,2,4-Trimethylpentane | ND | ND | Yes | No | 0.080621
108-05-4 | Vinyl acetate | Vinyl acetate | ND | ND | Yes | Yes | 2.0772
75-01-4 | Vinyl chloride | Vinyl chloride | ND | ND | Yes | Yes | 2.0772
75-35-4 | Vinylidene chloride | 1,1-Dichloroethene | ND | ND | Yes | Yes | 0.5646
106-42-3, 108-38-3 | m-Xylene, p-Xylene | m-Xylene & p-Xylene | ND | ND | Yes | Yes | 0.61734
95-47-6 | o-Xylene | o-Xylene | ND | ND | Yes | Yes | 0.61734
7440-66-6 | Zinc | Zinc | 1.3033e-05 | 1.8565e-05 | No | Yes | --
Other Pollutants
67-64-1 | Acetone | Acetone | 0 | 0 | No | No | --
74-86-2 | Acetylene | Acetylene | 0.00040714 | 0.00057997 | No | No | --
35572-78-2 | 2-Amino-4,6-dinitrotoluene | 2-Amino-4,6-dinitrotoluene | 4.562e-08 | 6.4985e-08 | No | No | --
19406-51-0 | 4-Amino-2,6-dinitrotoluene | 4-Amino-2,6-dinitrotoluene | 2.4866e-07 | 3.5422e-07 | No | No | --
100-52-7 | Benzaldehyde | Benzaldehyde | 8.2413e-06 | 1.174e-05 | No | No | --
65-85-0 | Benzoic acid | Benzoic acid | 0.0021091 | 0.0030044 | No | No | --
74-11-3 | Benzoic acid, 4-chloro | Benzoic acid, 4-chloro- | 1.5602e-06 | 2.2225e-06 | No | No | --
119-61-9 | Benzophenone | Benzophenone | 1.1892e-05 | 1.6941e-05 | No | No | --
100-51-6 | Benzyl alcohol | Benzyl alcohol | ND | ND | No | No | 0.092675
716-76-7 | 1,1'-Biphenyl, 3-carboxy acid | 1,1'-Biphenyl, 3-carboxy acid | 5.042e-06 | 7.1823e-06 | No | No | --
92-92-2 | Biphenyl-4-carboxylic acid | Biphenyl-4-carboxylic acid | 8.0206e-06 | 1.1425e-05 | No | No | --
580-51-8 | [1,1'-Biphenyl]-3-ol | [1,1'-Biphenyl]-3-ol | 3.2198e-06 | 4.5866e-06 | No | No | --
106-97-8 | n-Butane | Butane | 4.5793e-06 | 6.5232e-06 | No | No | --
106-98-9 | 1-Butene | 1-Butene | 5.0485e-05 | 7.1916e-05 | No | No | --
590-18-1 | cis-2-Butene | cis-2-Butene | 3.6811e-06 | 5.2437e-06 | No | No | --
624-64-6 | trans-2-Butene | trans-2-Butene | 3.6795e-06 | 5.2415e-06 | No | No | --
625-38-7 | 3-Butenoic acid | 3-Butenoic acid | 0.00018074 | 0.00025747 | No | No | --
38851-69-3 | cis-1-Butyl-2-methylcyclopropane | cis-1-Butyl-2-methylcyclopropane | 3.2543e-06 | 4.6357e-06 | No | No | --
107-14-2 | Chloroacetonitrile | Chloroacetonitrile | ND | ND | No | No | 0.053392
109-69-3 | 1-Chlorobutane | n-Butylchloride | ND | ND | No | No | 0.16173
59-50-7 | 4-Chloro-3-methylphenol | 4-Chloro-3-methylphenol | ND | ND | No | No | 0.0016417
90-13-1 | 1-Chloronaphthalene | 1-Chloronaphthalene | ND | ND | No | No | 0.0013239
95-57-8 | 2-Chlorophenol | 2-Chlorophenol | 3.0929e-05 | 4.4058e-05 | No | No | --
287-92-3 | Cyclopentane | Cyclopentane | ND | ND | No | No | 0.049504
930-60-9 | 4-Cyclopentene-1,3-dione | 4-Cyclopentene-1,3-dione | 8.3063e-06 | 1.1832e-05 | No | No | --
124-18-5 | n-Decane | Decane | ND | ND | No | No | 0.10042
872-05-9 | 1-Decene | 1-Decene | 5.7883e-06 | 8.2454e-06 | No | No | --
124-48-1 | Dibromochloromethane | Dibromochloromethane | ND | ND | No | No | 1.213
156-59-2 | cis-1,2-Dichloroethene | cis-1,2-Dichloroethene | ND | ND | No | No | 0.56493
156-60-5 | trans-1,2-Dichloroethene | trans-1,2-Dichloroethene | ND | ND | No | No | 2.6775
87-65-0 | 2,6-Dichlorophenol | 2,6 Dichlorophenol | 6.154e-06 | 8.7664e-06 | No | No | --
10061-01-5 | cis-1,3-Dichloropropene | cis-1,3-Dichloropropene | ND | ND | No | No | 0.64629
141-93-5 | 1,3-Diethylbenzene | 1,3-Diethylbenzene | ND | ND | No | No | 0.094921
105-05-5 | 1,4-Diethylbenzene | 1,4-Diethylbenzene | ND | ND | No | No | 0.094921
5779-94-2 | 2,5-Dimethylbenzaldehyde | 2,5 Dimethlbenzaldehyde | ND | ND | No | No | 0.00094229
75-83-2 | 2,2-Dimethylbutane | 2,2-Dimethylbutane | ND | ND | No | No | 0.060819
79-29-8 | 2,3-Dimethylbutane | 2,3-Dimethylbutane | ND | ND | No | No | 0.060819
565-59-3 | 2,3-Dimethylpentane | 2,3-Dimethylpentane | ND | ND | No | No | 0.07072
108-08-7 | 2,4-Dimethylpentane | 2,4-Dimethylpentane | ND | ND | No | No | 0.07072
117-84-0 | Di-n-octylphthalate | Di-n-octylphthalate | ND | ND | No | No | 0.0014828
101-81-5 | Diphenylmethane | Diphenylmethane | 2.3624e-06 | 3.3653e-06 | No | No | --
112-41-4 | 1-Dodecene | 1-Dodecene | 1.0265e-06 | 1.4622e-06 | No | No | --
74-84-0 | Ethane | Ethane | 6.0255e-05 | 8.5833e-05 | No | No | --
64-17-5 | Ethanol | Ethanol | ND | ND | No | No | 1.1099
60-29-7 | Ethyl ether | Ethyl ether | ND | ND | No | No | 0.052419
97-63-2 | Ethyl methacrylate | Ethyl methacrylate | ND | ND | No | No | 0.080722
62-50-0 | Ethyl methanesulfonate | Ethyl methanesulfonate | ND | ND | No | No | 0.0013239
620-14-4 | m-Ethyltoluene | 3-Ethyltoluene | ND | ND | No | No | 0.085001
611-14-3 | o-Ethyltoluene | 2-Ethyltoluene | ND | ND | No | No | 0.085001
622-96-8 | p-Ethyltoluene | 4-Ethyltoluene | ND | ND | No | No | 0.085001
486-25-9 | 9H-Fluoren-9-one | 9H-Fluoren-9-one | 1.3243e-05 | 1.8864e-05 | No | No | --
110-00-9 | Furan | Furan | 0.00022699 | 0.00032335 | No | No | --
98-01-1 | 2-Furancarboxaldehyde | 2-Furancarboxaldehyde | 1.7184e-05 | 2.4479e-05 | No | No | --
534-22-5 | Furan, 2-methyl- | Furan, 2-methyl- | 3.3429e-06 | 4.762e-06 | No | No | --
20825-71-2 | 2(3H)-Furanone | 2(3H)-Furanone | 5.2537e-06 | 7.4838e-06 | No | No | --
591-12-8 | 2(3H)-Furanone, 5-methyl- | 2(3H)-Furanone, 5-methyl- | 4.0489e-06 | 5.7676e-06 | No | No | --
142-82-5 | n-Heptane | Heptane | ND | ND | No | No | 0.5824
1888-71-7 | Hexachloropropene | Hexachloropropene | ND | ND | No | No | 0.0019065
57-10-3 | Hexadecanoic acid | Hexadecanoic acid | 5.2017e-06 | 7.4098e-06 | No | No | --
629-73-2 | 1-Hexadecene | 1-Hexadecene | 1.2192e-06 | 1.7368e-06 | No | No | --
66-25-1 | Hexaldehyde | Hexaldehyde | 1.0515e-06 | 1.4978e-06 | No | No | --
591-78-6 | 2-Hexanone | 2-Hexanone | ND | ND | No | No | 2.4167
592-41-6 | 1-Hexene | 1-Hexene | 6.3779e-05 | 9.0854e-05 | No | No | --
2691-41-0 | HMX | HMX | ND | ND | No | No | 0.020784
92-69-3 | p-Hydroxybiphenyl | p-Hydroxybiphenyl | 2.9986e-06 | 4.2716e-06 | No | No | --
1986-00-1 | 4-Hydroxy-9-fluorenone | 4-Hydroxy-9-fluorenone | 3.6053e-06 | 5.1358e-06 | No | No | --
75-28-5 | Isobutane | Isobutane | ND | ND | No | No | 0.041105
78-79-5 | Isoprene | Isoprene | 4.5978e-06 | 6.5495e-06 | No | No | --
590-86-3 | Isovaleraldehyde | Isovaleraldehyde | ND | ND | No | No | 0.00070671
5989-27-5 | d-Limonene | d-Limonene | ND | ND | No | No | 3.2814
7439-95-4 | Magnesium | Magnesium | 8.8223e-06 | 1.2567e-05 | No | No | --
826-62-0 | 4,7-Methanoisobenzofuran-1,3-dione, 3a,4 | 4,7-Methanoisobenzofuran-1,3-dione, 3a,4 | 1.3126e-06 | 1.8698e-06 | No | No | --
108-87-2 | Methylcyclohexane | Methylcyclohexane | ND | ND | No | No | 0.069306
96-37-7 | Methylcyclopentane | Methylcyclopentane | ND | ND | No | No | 0.059405
78-93-3 | Methyl ethyl ketone | 2-Butanone | ND | ND | No | No | 1.7372
592-27-8 | 2-Methylheptane | 2-Methylheptane | ND | ND | No | No | 0.078499
589-81-1 | 3-Methylheptane | 3-Methylheptane | ND | ND | No | No | 0.080784
591-76-4 | 2-Methylhexane | 2-Methylhexane | ND | ND | No | No | 0.07072
589-34-4 | 3-Methylhexane | 3-Methylhexane | ND | ND | No | No | 0.07072
66-27-3 | Methyl methanesulfonate | Methyl methanesulfonate | ND | ND | No | No | 0.0014563
107-83-5 | 2-Methylpentane | 2-Methylpentane | ND | ND | No | No | 0.060819
96-14-0 | 3-Methylpentane | 3-Methylpentane | ND | ND | No | No | 0.060819
827-54-3 | Naphthalene, 2-ethenyl- | Naphthalene, 2-ethenyl- | 0.0005999 | 0.00085456 | No | No | --
88-74-4 | 2-Nitroaniline | 2-Nitroaniline | ND | ND | No | No | 0.0013239
99-09-2 | 3-Nitroaniline | 3-Nitroaniline | ND | ND | No | No | 0.0052957
10595-95-6 | N-Nitrosomethylethylamine | N-Nitrosomethylethylamine | ND | ND | No | No | 0.0021977
930-55-2 | N-Nitrosopyrrolidine | N-Nitrosopyrrolidine | 4.4234e-08 | 6.3011e-08 | No | No | --
88-72-2 | 2-Nitrotoluene | 2-Nitrotoluene | ND | ND | No | No | 0.00083705
99-99-0 | 4-Nitrotoluene | 4-Nitrotoluene | 4.2649e-06 | 6.0753e-06 | No | No | --
111-84-2 | n-Nonane | Nonane | ND | ND | No | No | 0.090522
124-11-8 | 1-Nonene | 1-Nonene | 3.7994e-06 | 5.4123e-06 | No | No | --
57-11-4 | Octadecanoic acid | Octadecanoic acid | 1.0321e-05 | 1.4702e-05 | No | No | --
111-65-9 | n-Octane | Octane | ND | ND | No | No | 0.080621
13360-61-7 | 1-Pentadecene | 1-Pentadecene | 1.2562e-06 | 1.7895e-06 | No | No | --
78-78-4 | i-Pentane | Isopentane | ND | ND | No | No | 0.051024
109-66-0 | n-Pentane | Pentane | 3.5122e-06 | 5.0032e-06 | No | No | --
109-67-1 | 1-Pentene | 1-Pentene | 2.6842e-05 | 3.8236e-05 | No | No | --
627-20-3 | cis-2-Pentene | cis-2-Pentene | ND | ND | No | No | 0.049504
646-04-8 | trans-2-Pentene | trans-2-Pentene | 1.6052e-06 | 2.2866e-06 | No | No | --
14797-73-0 | Perchlorate | Perchlorate | 9.1704e-06 | 1.3063e-05 | No | No | --
78-11-5 | PETN | PETN | 8.3199e-07 | 1.1852e-06 | No | No | --
62-44-2 | Phenacetin | Phenacetin | ND | ND | No | No | 0.0013239
536-74-3 | Phenylethyne | Phenylethyne | 7.3592e-06 | 1.0483e-05 | No | No | --
80-56-8 | alpha-Pinene | alpha-Pinene | ND | ND | No | No | 3.2814
127-91-3 | beta-Pinene | beta-Pinene | ND | ND | No | No | 3.2814
74-98-6 | Propane | Propane | 1.9438e-05 | 2.769e-05 | No | No | --
103-65-1 | n-Propylbenzene | Propylbenzene | ND | ND | No | No | 0.69888
504-31-4 | 2H-Pyran-2-one | 2H-Pyran-2-one | 0.00025674 | 0.00036573 | No | No | --
121-82-4 | RDX | RDX | 1.8289e-08 | 2.6053e-08 | No | No | --
95-94-3 | 1,2,4,5-Tetrachlorobenzene | 1,2,4,5-Tetrachlorobenzene | ND | ND | No | No | 0.0013239
58-90-2 | 2,3,4,6-Tetrachlorophenol | 2,3,4,6-Tetrachlorophenol | 1.0365e-06 | 1.4765e-06 | No | No | --
109-99-9 | Tetrahydrofuran | Tetrahydrofuran | ND | ND | No | No | 1.7372
479-45-8 | Tetryl | Tetryl | 3.9174e-07 | 5.5803e-07 | No | No | --
1334-78-7 | o,m,p-Tolualdehyde | o,m,p-Tolualdehyde | 2.2381e-05 | 3.1881e-05 | No | No | --
2437-56-1 | 1-Tridecene | 1-Tridecene | 1.0873e-06 | 1.5488e-06 | No | No | --
526-73-8 | 1,2,3-Trimethylbenzene | 1,2,3-Trimethylbenzene | ND | ND | No | No | 0.084864
108-67-8 | 1,3,5-Trimethylbenzene | 1,3,5-Trimethylbenzene | ND | ND | No | No | 0.69888
565-75-3 | 2,3,4-Trimethylpentane | 2,3,4-Trimethylpentane | ND | ND | No | No | 0.080621
99-35-4 | 1,3,5-Trinitrobenzene | 1,3,5-Trinitrobenzene | ND | ND | No | No | 0.0011095
118-96-7 | 2,4,6-Trinitrotoluene | 2,4,6-Trinitrotoluene | 1.3576e-06 | 1.9338e-06 | No | No | --
519-73-3 | Triphenylmethane | Triphenylmethane | 4.7552e-06 | 6.7738e-06 | No | No | --
1120-21-4 | Undecane | Undecane | ND | ND | No | No | 0.11054
110-62-3 | Valeraldehyde | Valeraldehyde | 1.3525e-05 | 1.9267e-05 | No | No | --
90-47-1 | Xanthone | Xanthone | 3.5543e-06 | 5.0631e-06 | No | No | --
NOTE: Blue shading indicates poor precision. These compounds had a relative percent difference greater than 100% within a test.
NOTE : Orange highlights indicate Tentatively Identified Compounds (TICs). TICs will be downgraded in AP-42.
NOTE : Lb/lb NEW factors may be slightly different for the same lb/item value due to rounding.
NOTE : Purple highlights indicate compounds present in the lab blank at levels between 20 and 50 % of test values. These compounds need to be annotated in AP-42 in the following way. These emission factors are assumed to be biased high.
AP-42 letter notation:
d Pollutant is listed as a reportable chemical under Section 313 of the Emergency Planning and Community Right-to-Know Act (EPCRA) and as a hazardous air pollutant under Section 112 of the 1990 Clean Air Act Amendments (CAAA).
e Pollutant is listed as a reportable chemical under Section 313 of EPCRA.
f Pollutant is listed as a hazardous air pollutant under Section 112 of the CAA.
Note on B174: sbmulligan: Not yellow or white phosphorus; therefore, not an EPCRA Section 313 reportable chemical
Note on F18: Kaobrian: POM
Note on F19: Kaobrian: POM
Note on F20: Kaobrian: POM
Note on F32: Kaobrian: POM
Note on F33: Kaobrian: Antimony compounds
Note on F34: Kaobrian: Arsenic Compounds
Note on F38: Kaobrian: POM
Note on F39: Kaobrian: POM
Note on F40: Kaobrian: POM
Note on F41: Kaobrian: POM
Note on F42: Kaobrian: POM
Note on F44: Kaobrian: Beryllium Compounds
Note on F48: Kaobrian: POM
Note on F51: Kaobrian: POM
Note on F53: Kaobrian: cadmium compounds
Note on F54: Kaobrian: POM
Note on F65: Kaobrian: POM
Note on F66: Kaobrian: POM
Note on F67: Kaobrian: Chromium compounds
Note on F68: Kaobrian: POM
Note on F69: Kaobrian: cobalt compounds
Note on F74: Kaobrian: POM
Note on F91: Kaobrian: POM
Note on F108: Kaobrian: POM
Note on F109: Kaobrian: POM
Note on F129: Kaobrian: POM
Note on F133: Kaobrian: lead compounds
Note on F134: Kaobrian: manganese compounds
Note on F135: Kaobrian: mercury compounds
Note on F146: Kaobrian: POM
Note on F147: Kaobrian: POM
Note on F148: Kaobrian: Nickel compounds
Note on G38: sbmulligan: PAH
Note on G39: sbmulligan: PAH
Note on G40: sbmulligan: PAH
Note on G42: sbmulligan: PAH
Note on G68: sbmulligan: PAH
Note on G74: sbmulligan: PAH
Note on G91: sbmulligan: PAH
Note on G108: sbmulligan: PAH
Note on G129: sbmulligan: PAH

## EF SUM with Duplicates
Summary of CO2, Criteria Pollutant, TNMHC, TSP, Toxic Chemical, and Hazardous Air Pollutant Emission Factors
G982 - M83 Terephthalic Acid (TA) Smoke Practice Hand Grenade
CAS # | Pollutant (Official [AP-42] Notation) | Pollutant (Test Notation) | Emission Factor |  | HAP | Toxic | Minimum Detection Limit Based Concentration (mg/m3)
|  |  | lb/item | lb/lb NEW
Carbon Dioxide, Criteria Pollutants, Total Nonmethane Hydrocarbons, and Total Suspended Particulates
124-38-9 | Carbon dioxide | CO2 | 0.13297 | 0.18942 | No | No | --
630-08-0 | Carbon monoxide | CO | 0.017823 | 0.025389 | No | No | --
7439-92-1 | Lead | Lead | 5.8114e-05 | 8.2784e-05 | Yes | Yes | --
-- | Oxides of nitrogen | NOx | 0.00035454 | 0.00050504 | No | No | --
-- | PM-2.5 | PM2.5 | 0.028039 | 0.039942 | No | No | --
-- | PM-10 | PM10 | 0.036382 | 0.051826 | No | No | --
7446-09-5 | Sulfur dioxide | SO2 | 9.4967e-06 | 1.3528e-05 | No | No | --
-- | Total nonmethane hydrocarbons | TNMHC | 0.0094712 | 0.013492 | No | No | --
12789-66-1 | Total suspended particulate | TSP | 0.047183 | 0.067213 | No | No | --
Hazardous Air Pollutants and Toxic Chemicals
83-32-9 | Acenaphthene | Acenaphthene | 1.9741e-07 | 2.8121e-07 | Yes | No | --
208-96-8 | Acenaphthylene | Acenaphthylene | 4.3979e-07 | 6.2648e-07 | Yes | No | --
75-07-0 | Acetaldehyde | Acetaldehyde | 2.0317e-05 | 2.8942e-05 | Yes | Yes | --
79-11-8 | Acetic acid, chloro- | Acetic acid, chloro- | 1.5602e-06 | 2.2225e-06 | Yes | Yes | --
75-05-8 | Acetonitrile | Acetonitrile | 4.6168e-06 | 6.5767e-06 | Yes | Yes | --
98-86-2 | Acetophenone | Acetophenone | 1.8182e-05 | 2.59e-05 | Yes | Yes | --
53-96-3 | 2-Acetylaminofluorene | 2-Acetylaminofluorene | ND | ND | Yes | Yes | 0.0013239
107-02-8 | Acrolein | Acrolein | 0.00042243 | 0.00060175 | Yes | Yes | --
107-13-1 | Acrylonitrile | Acrylonitrile (2-Propenenitrile) | ND | ND | Yes | Yes | 0.037482
107-05-1 | Allyl chloride | 3-Chloropropene | ND | ND | Yes | Yes | 0.054119
7429-90-5 | Aluminum | Aluminum | 5.948e-06 | 8.473e-06 | No | Yes | --
92-67-1 | 4-Aminobiphenyl | 4-Aminobiphenyl | ND | ND | Yes | Yes | 0.026479
7664-41-7 | Ammonia | NH3 | 4.9349e-06 | 7.0297e-06 | No | Yes | --
62-53-3 | Aniline | Aniline | ND | ND | Yes | Yes | 0.019329
120-12-7 | Anthracene | Anthracene | 8.102e-08 | 1.1541e-07 | Yes | Yes | --
7440-36-0 | Antimony | Antimony | 2.8994e-05 | 4.1303e-05 | Yes | Yes | --
7440-38-2 | Arsenic | Arsenic | 1.203e-08 | 1.7137e-08 | Yes | Yes | --
7440-39-3 | Barium | Barium | 2.2307e-05 | 3.1776e-05 | No | Yes | --
71-43-2 | Benzene | Benzene | 0.0054607 | 0.0077787 | Yes | Yes | --
92-87-5 | Benzidine | Benzidine | ND | ND | Yes | Yes | 0.13504
56-55-3 | Benzo[a]anthracene | Benzo(a)anthracene | ND | ND | Yes | Yes | 0.0015358
205-99-2 | Benzo[b]fluoranthene | Benzo(b)fluoranthene | 1.8208e-07 | 2.5937e-07 | Yes | Yes | --
207-08-9 | Benzo[k]fluoranthene | Benzo(g,h,i)perylene | ND | ND | Yes | Yes | 0.0016417
191-24-2 | Benzo[g,h,i]perylene | Benzo(k)fluoranthene | ND | ND | Yes | Yes | 0.0042366
50-32-8 | Benzo[a]pyrene | Benzo(a)pyrene | ND | ND | Yes | Yes | 0.0013239
100-44-7 | Benzyl chloride | alpha-Chlorotoluene | ND | ND | Yes | Yes | 0.73723
7440-41-7 | Beryllium | Beryllium | ND | ND | Yes | Yes | 0.00024369
92-52-4 | Biphenyl | Biphenyl | 8.8217e-06 | 1.2567e-05 | Yes | Yes | --
75-25-2 | Bromoform | Bromoform | ND | ND | Yes | Yes | 6.0979
74-83-9 | Bromomethane | Bromomethane | ND | ND | Yes | Yes | 0.55292
101-55-3 | 4-Bromophenylphenylether | 4-Bromophenyl phenyl ether | ND | ND | Yes | Yes | 0.0013239
106-99-0 | 1,3-Butadiene | 1,3-Butadiene | 7.9898e-05 | 0.00011382 | Yes | Yes | --
71-36-3 | n-Butanol | n-Butanol | ND | ND | No | Yes | 1.7855
85-68-7 | Butylbenzylphthalate | Butylbenzylphthalate | ND | ND | Yes | No | 0.0016152
123-72-8 | Butyraldehyde | Butyraldehyde | 2.6848e-06 | 3.8245e-06 | No | Yes | --
123-72-8 | Butyraldehyde | Butanal | ND | ND | No | Yes | 1.7372
7440-43-9 | Cadmium | Cadmium | ND | ND | Yes | Yes | 0.00013691
86-74-8 | Carbazole | Carbazole | ND | ND | Yes | No | 0.0016946
75-15-0 | Carbon disulfide | Carbon disulfide | ND | ND | Yes | Yes | 1.8369
56-23-5 | Carbon tetrachloride | Carbon tetrachloride | ND | ND | Yes | Yes | 0.89587
7782-50-5 | Chlorine | Cl2 | 1.1861e-05 | 1.6895e-05 | Yes | Yes | --
106-47-8 | 4-Chloroaniline | 4-Chloroaniline | ND | ND | No | Yes | 0.015887
108-90-7 | Chlorobenzene | Chlorobenzene | ND | ND | Yes | Yes | 0.65811
75-00-3 | Chloroethane | Chloroethane | ND | ND | Yes | Yes | 0.37573
111-91-1 | bis(2-Chloroethoxy)methane | bis(2-Chloroethoxy)methane | ND | ND | No | Yes | 0.0013239
111-44-4 | bis(2-Chloroethyl)ether | bis(2-Chloroethyl)ether | ND | ND | Yes | Yes | 0.0014828
67-66-3 | Chloroform | Chloroform | ND | ND | Yes | Yes | 0.69306
108-60-1 | bis(2-Chloroisopropyl)ether | bis(2-Chloroisopropyl)ether | ND | ND | No | Yes | 0.0020124
74-87-3 | Chloromethane | Chloromethane | 7.5024e-05 | 0.00010687 | Yes | Yes | --
91-58-7 | 2-Chloronaphthalene | 2-Chloronaphthalene | ND | ND | Yes | No | 0.0013239
7005-72-3 | 4-Chlorophenylphenyl ether | 4-Chlorophenylphenyl ether | ND | ND | Yes | No | 0.0013239
108-39-4 / 106-44-5 | m-Cresol/p-Cresol | 3-Methylphenol & 4-Methylphenol | 4.784e-06 | 6.8148e-06 | Yes | Yes | --
7440-47-3 | Chromium | Chromium | 4.2627e-06 | 6.0722e-06 | Yes | Yes | --
218-01-9 | Chrysene | Chrysene | 4.4349e-06 | 6.3175e-06 | Yes | Yes | --
7440-48-4 | Cobalt | Cobalt | ND | ND | Yes | Yes | 0.0013691
7440-50-8 | Copper | Copper | 8.0048e-08 | 1.1403e-07 | No | Yes | --
4170-30-3 | Crotonaldehyde | Crotonaldehyde | 1.0721e-05 | 1.5272e-05 | No | Yes | --
98-82-8 | Cumene | Cumene | ND | ND | Yes | Yes | 0.70001
110-82-7 | Cyclohexane | Cyclohexane | ND | ND | No | Yes | 0.48922
53-70-3 | Dibenz[a,h]anthracene | Dibenz(a,h)anthracene | ND | ND | Yes | Yes | 0.0015887
132-64-9 | Dibenzofuran | Dibenzofuran | 8.9551e-06 | 1.2757e-05 | Yes | Yes | --
106-93-4 | 1,2-Dibromoethane | 1,2-Dibromoethane | ND | ND | Yes | Yes | 1.0949
84-74-2 | Dibutylphthalate | Di-n-butylphthalate | ND | ND | Yes | Yes | 0.026479
95-50-1 | 1,2-Dichlorobenzene | 1,2-Dichlorobenzene | 8.0826e-08 | 1.1514e-07 | No | Yes | --
95-50-1 | 1,2-Dichlorobenzene | 1,2-Dichlorobenzene | ND | ND | No | Yes | 0.85615
541-73-1 | 1,3-Dichlorobenzene | 1,3-Dichlorobenzene | 1.9771e-07 | 2.8163e-07 | No | Yes | --
541-73-1 | 1,3-Dichlorobenzene | 1,3-Dichlorobenzene | ND | ND | No | Yes | 0.85615
106-46-7 | 1,4-Dichlorobenzene | 1,4-Dichlorobenzene | 2.4544e-07 | 3.4963e-07 | Yes | Yes | --
106-46-7 | 1,4-Dichlorobenzene | 1,4-Dichlorobenzene | ND | ND | Yes | Yes | 0.85615
91-94-1 | 3,3'-Dichlorobenzidine | 3,3'-Dichlorobenzidine | ND | ND | Yes | Yes | 0.019594
75-27-4 | Dichlorobromomethane | Bromodichloromethane | ND | ND | No | Yes | 0.95414
75-71-8 | Dichlorodifluoromethane | Freon 12 | ND | ND | No | Yes | 0.7042
75-34-3 | 1,1-Dichloroethane | 1,1-Dichloroethane | ND | ND | Yes | Yes | 0.57658
107-06-2 | 1,2-Dichloroethane | 1,2-Dichloroethane | ND | ND | Yes | Yes | 0.57658
120-83-2 | 2,4-Dichlorophenol | 2,4-Dichlorophenol | 1.2314e-05 | 1.7541e-05 | No | Yes | --
78-87-5 | 1,2-Dichloropropane | 1,2-Dichloropropane | ND | ND | Yes | Yes | 0.65811
10061-02-6 | trans-1,3-Dichloro-1-propene | trans-1,3-Dichloropropene | ND | ND | No | Yes | 0.64629
76-14-2 | Dichlorotetrafluoroethane | Freon 114 | ND | ND | No | Yes | 0.99545
60-11-7 | p-Dimethylaminoazobenzene | p-Dimethylaminoazobenzene | ND | ND | Yes | Yes | 0.0013239
57-97-6 | 7,12-Dimethylbenz[a]anthracene | 7,12-Dimethylbenz(a)anthracene | ND | ND | Yes | Yes | 0.0013504
119-93-7 | 3,3'-Dimethylbenzidine | 3,3'-Dimethylbenzidine | ND | ND | Yes | Yes | 0.13239
105-67-9 | 2,4-Dimethylphenol | 2,4-Dimethylphenol | ND | ND | No | Yes | 0.016682
131-11-3 | Dimethyl phthalate | Dimethylphthalate | ND | ND | Yes | Yes | 0.0013239
99-65-0 | 1,3-Dinitrobenzene | 1,3-Dinitrobenzene | ND | ND | Yes | Yes | 0.0013769
99-65-0 | 1,3-Dinitrobenzene | 1,3-Dinitrobenzene | 8.6231e-07 | 1.2284e-06 | Yes | Yes | --
534-52-1 | 4,6-Dinitro-o-cresol | 4,6-Dinitro-2-methylphenol | ND | ND | Yes | Yes | 0.023036
51-28-5 | 2,4-Dinitrophenol | 2,4-Dinitrophenol | ND | ND | Yes | Yes | 0.058253
121-14-2 | 2,4-Dinitrotoluene | 2,4-Dinitrotoluene | ND | ND | Yes | Yes | 0.0013239
121-14-2 | 2,4-Dinitrotoluene | 2,4-Dinitrotoluene | ND | ND | Yes | Yes | 0.00027864
606-20-2 | 2,6-Dinitrotoluene | 2,6-Dinitrotoluene | ND | ND | No | Yes | 0.0013239
606-20-2 | 2,6-Dinitrotoluene | 2,6-Dinitrotoluene | 1.2394e-06 | 1.7656e-06 | No | Yes | --
88-85-7 | Dinoseb | Dinoseb | ND | ND | No | Yes | 0.0026214
123-91-1 | 1,4-Dioxane | 1,4-Dioxane | ND | ND | Yes | Yes | 2.1258
-- | Total dioxin/furan compounds | Total dioxin/furan compounds | 2.0855e-10 | 2.9708e-10 | Yes | Yes | --
122-39-4 | Diphenylamine | Diphenylamine | ND | ND | Yes | Yes | 0.0013239
122-66-7 | 1,2-Diphenylhydrazine | 1,2-Diphenylhydrazine | ND | ND | Yes | Yes | 0.0013239
100-41-4 | Ethylbenzene | Ethylbenzene | ND | ND | Yes | Yes | 0.61734
74-85-1 | Ethylene | Ethene | 0.00071342 | 0.0010163 | No | Yes | --
117-81-7 | bis(2-Ethylhexyl)phthalate | bis(2-Ethylhexyl)phthalate | ND | ND | Yes | Yes | 0.026479
206-44-0 | Fluoranthene | Fluoranthene | 2.8731e-07 | 4.0928e-07 | Yes | Yes | --
86-73-7 | Fluorene | Fluorene | 7.8758e-06 | 1.1219e-05 | Yes | No | --
50-00-0 | Formaldehyde | Formaldehyde | 0.00020183 | 0.00028751 | Yes | Yes | --
76-13-1 | Freon 113 | Freon 113 | ND | ND | No | Yes | 1.0913
35822-46-9 | 1,2,3,4,6,7,8-Heptachlorodibenzo-p-dioxin | 1,2,3,4,6,7,8-HpCDD | 2.6654e-11 | 3.7969e-11 | Yes | Yes | --
67562-39-4 | 1,2,3,4,6,7,8-Heptachlorodibenzofuran | 1,2,3,4,6,7,8-HpCDF | 6.2892e-13 | 8.9589e-13 | Yes | Yes | --
55673-89-7 | 1,2,3,4,7,8,9-Heptachlorodibenzofuran | 1,2,3,4,7,8,9-HpCDF | ND | ND | Yes | Yes | 1.8535e-08
118-74-1 | Hexachlorobenzene | Hexachlorobenzene | ND | ND | Yes | Yes | 0.0013239
87-68-3 | Hexachlorobutadiene | Hexachlorobutadiene | ND | ND | Yes | Yes | 6.2974
87-68-3 | Hexachlorobutadiene | Hexachlorobutadiene | ND | ND | Yes | Yes | 0.0019594
77-47-4 | Hexachlorocyclopentadiene | Hexachlorocyclopentadiene | ND | ND | Yes | Yes | 0.026479
39227-28-6 | 1,2,3,4,7,8-Hexachlorodibenzo-p-dioxin | 1,2,3,4,7,8-HxCDD | 2.5947e-11 | 3.6961e-11 | Yes | Yes | --
57653-85-7 | 1,2,3,6,7,8-Hexachlorodibenzo-p-dioxin | 1,2,3,6,7,8-HxCDD | 1.6067e-11 | 2.2887e-11 | Yes | Yes | --
19408-74-3 | 1,2,3,7,8,9-Hexachlorodibenzo-p-dioxin | 1,2,3,7,8,9-HxCDD | 2.6681e-11 | 3.8007e-11 | Yes | Yes | --
70648-26-9 | 1,2,3,4,7,8-Hexachlorodibenzofuran | 1,2,3,4,7,8-HxCDF | 1.3168e-12 | 1.8758e-12 | Yes | Yes | --
57117-44-9 | 1,2,3,6,7,8-Hexachlorodibenzofuran | 1,2,3,6,7,8-HxCDF | 6.8795e-13 | 9.7998e-13 | Yes | Yes | --
72918-21-9 | 1,2,3,7,8,9-Hexachlorodibenzofuran | 1,2,3,7,8,9-HxCDF | ND | ND | Yes | Yes | 1.0591e-08
60851-34-5 | 2,3,4,6,7,8-Hexachlorodibenzofuran | 2,3,4,6,7,8-HxCDF | 1.6347e-12 | 2.3286e-12 | Yes | Yes | --
67-72-1 | Hexachloroethane | Hexachloroethane | ND | ND | Yes | Yes | 0.0014298
110-54-3 | Hexane | Hexane | ND | ND | Yes | Yes | 0.50086
7647-01-0 | Hydrochloric acid | HCl | 0 | 0 | Yes | Yes | --
74-90-8 | Hydrogen cyanide | Hydrogen cyanide | 5.0383e-05 | 7.177e-05 | Yes | Yes | --
193-39-5 | Indeno[1,2,3-cd]pyrene | Indeno(1,2,3-cd)pyrene | ND | ND | Yes | Yes | 0.0014298
78-59-1 | Isophorone | Isophorone | ND | ND | Yes | No | 0.0013239
67-63-0 | Isopropyl alcohol | 2-Propanol | ND | ND | No | Yes | 1.4477
120-58-1 | Isosafrole | Isosafrole | ND | ND | No | Yes | 0.0013239
7439-92-1 | Lead | Lead | 5.8114e-05 | 8.2784e-05 | Yes | Yes | --
7439-96-5 | Manganese | Manganese | 6.0054e-07 | 8.5547e-07 | Yes | Yes | --
7439-97-6 | Mercury | Mercury | ND | ND | Yes | Yes | 0.00038334
126-98-7 | Methacrylonitrile | Methacrylonitrile | ND | ND | No | Yes | 0.047446
96-33-3 | Methyl acrylate | Methyl acrylate | ND | ND | No | Yes | 0.060883
56-49-5 | 3-Methylcholanthrene | 3-Methylcholanthrene | ND | ND | No | Yes | 0.0013239
75-09-2 | Methylene chloride | Methylenechloride (b) | ND | ND | Yes | Yes | 0.49504
108-10-1 | Methyl isobutyl ketone | 4-Methyl-2-pentanone | ND | ND | Yes | Yes | 2.4128
80-62-6 | Methyl methacrylate | Methyl methacrylate | ND | ND | Yes | Yes | 0.070803
91-57-6 | 2-Methylnaphthalene | 2-Methylnaphthalene | 8.5718e-07 | 1.2211e-06 | Yes | No | --
95-48-7 | 2-Methylphenol | 2-Methylphenol | 7.2384e-06 | 1.0311e-05 | Yes | Yes | --
1634-04-4 | Methyl tert-butyl ether | Methyl tert-butyl ether | ND | ND | Yes | Yes | 2.1269
91-20-3 | Naphthalene | Naphthalene | ND | ND | Yes | Yes | 3.0884
91-20-3 | Naphthalene | Naphthalene | 1.2722e-05 | 1.8122e-05 | Yes | Yes | --
134-32-7 | 1-Naphthylamine | 1-Naphthylamine | ND | ND | Yes | Yes | 0.026479
91-59-8 | 2-Naphthylamine | 2-Naphthylamine | ND | ND | Yes | Yes | 0.026479
7440-02-0 | Nickel | Nickel | 3.0617e-06 | 4.3614e-06 | Yes | Yes | --
100-01-6 | 4-Nitroaniline | 4-Nitroaniline | ND | ND | No | Yes | 0.0052957
98-95-3 | Nitrobenzene | Nitrobenzene | ND | ND | Yes | Yes | 0.0015093
98-95-3 | Nitrobenzene | Nitrobenzene | ND | ND | Yes | Yes | 0.086986
98-95-3 | Nitrobenzene | Nitrobenzene | 3.0391e-05 | 4.3293e-05 | Yes | Yes | --
55-63-0 | Nitroglycerin | Nitroglycerin | ND | ND | No | Yes | 0.00080896
88-75-5 | 2-Nitrophenol | 2-Nitrophenol | 7.401e-07 | 1.0543e-06 | No | Yes | --
100-02-7 | 4-Nitrophenol | 4-Nitrophenol | ND | ND | Yes | Yes | 0.0087379
79-46-9 | 2-Nitropropane | 2-Nitropropane | ND | ND | Yes | Yes | 0.063007
924-16-3 | N-Nitroso-di-n-butylamine | N-Nitroso-di-n-butylamine | ND | ND | No | Yes | 0.0013239
55-18-5 | N-Nitrosodiethylamine | N-Nitrosodiethylamine | ND | ND | No | Yes | 0.0013239
62-75-9 | N-Nitrosodimethylamine | N-Nitrosodimethylamine | ND | ND | Yes | Yes | 0.0013239
86-30-6 | N-Nitrosodiphenylamine | N-Nitrosodiphenylamine | ND | ND | Yes | Yes | 0.0023036
621-64-7 | N-Nitroso-di-n-propylamine | N-Nitroso-di-n-propylamine | ND | ND | No | Yes | 0.0013239
59-89-2 | N-Nitrosomorpholine | N-Nitrosomorpholine | ND | ND | Yes | Yes | 0.0013239
100-75-4 | N-Nitrosopiperidine | N-Nitrosopiperidine | ND | ND | No | Yes | 0.0013239
99-55-8 | 5-Nitro-o-toluidine | 5-Nitro-o-toluidine | ND | ND | No | Yes | 0.021183
3268-87-9 | 1,2,3,4,6,7,8,9-Octachlorodibenzo-p-dioxin | 1,2,3,4,6,7,8,9-OCDD | 7.0553e-12 | 1.005e-11 | Yes | Yes | --
39001-02-0 | 1,2,3,4,6,7,8,9-Octachlorodibenzofuran | 1,2,3,4,6,7,8,9-OCDF | ND | ND | Yes | Yes | --
608-93-5 | Pentachlorobenzene | Pentachlorobenzene | ND | ND | No | Yes | 0.0013239
40321-76-4 | 1,2,3,7,8-Pentachlorodibenzo-p-dioxin | 1,2,3,7,8-PeCDD | 5.9904e-11 | 8.5333e-11 | Yes | Yes | --
57117-41-6 | 1,2,3,7,8-Pentachlorodibenzofuran | 1,2,3,7,8-PeCDF | 1.2238e-12 | 1.7433e-12 | Yes | Yes | --
57117-31-4 | 2,3,4,7,8-Pentachlorodibenzofuran | 2,3,4,7,8-PeCDF | 3.2732e-12 | 4.6626e-12 | Yes | Yes | --
76-01-7 | Pentachloroethane | Pentachloroethane | ND | ND | No | Yes | 0.0013239
82-68-8 | Pentachloronitrobenzene | Pentachloronitrobenzene | ND | ND | Yes | Yes | 0.0013239
87-86-5 | Pentachlorophenol | Pentachlorophenol | ND | ND | Yes | Yes | 0.066196
85-01-8 | Phenanthrene | Phenanthrene | 8.7161e-07 | 1.2416e-06 | Yes | Yes | --
108-95-2 | Phenol | Phenol | 0.00029336 | 0.0004179 | Yes | Yes | --
7723-14-0 | Phosphorus | Phosphorus | 5.1201e-07 | 7.2936e-07 | No | No | --
123-38-6 | Propionaldehyde | Propionaldehyde | 7.851e-07 | 1.1184e-06 | Yes | Yes | --
115-07-1 | Propylene | Propylene | 0.00022523 | 0.00032084 | No | Yes | --
129-00-0 | Pyrene | Pyrene | 5.87e-07 | 8.3618e-07 | Yes | No | --
110-86-1 | Pyridine | Pyridine | ND | ND | No | Yes | 0.0019594
94-59-7 | Safrole | Safrole | ND | ND | No | Yes | 0.0013239
7782-49-2 | Selenium | Selenium | 2.8662e-08 | 4.0829e-08 | Yes | Yes | --
7440-22-4 | Silver | Silver | ND | ND | No | Yes | 0.0019441
100-42-5 | Styrene | Styrene | ND | ND | Yes | Yes | 0.6057
1746-01-6 | 2,3,7,8-Tetrachlorodibenzo-p-dioxin | 2,3,7,8-TCDD | 3.5524e-11 | 5.0604e-11 | Yes | Yes | --
51207-31-9 | 2,3,7,8-Tetrachlorodibenzofuran | 2,3,7,8-TCDF | 1.9563e-12 | 2.7868e-12 | Yes | Yes | --
79-34-5 | 1,1,2,2-Tetrachloroethane | 1,1,2,2-Tetrachloroethane | ND | ND | Yes | Yes | 0.97843
127-18-4 | Tetrachloroethylene | Tetrachloroethene | ND | ND | Yes | Yes | 0.96582
7440-28-0 | Thallium | Thallium | 1.1227e-07 | 1.5993e-07 | No | Yes | --
108-88-3 | Toluene | Toluene | 7.2581e-05 | 0.00010339 | Yes | Yes | --
95-53-4 | o-Toluidine | o-Toluidine | ND | ND | Yes | Yes | 0.016946
120-82-1 | 1,2,4-Trichlorobenzene | 1,2,4-Trichlorobenzene | ND | ND | Yes | Yes | 0.0015622
120-82-1 | 1,2,4-Trichlorobenzene | 1,2,4-Trichlorobenzene | ND | ND | Yes | Yes | 4.3672
71-55-6 | 1,1,1-Trichloroethane | 1,1,1-Trichloroethane | ND | ND | Yes | Yes | 0.77695
79-00-5 | 1,1,2-Trichloroethane | 1,1,2-Trichloroethane | ND | ND | Yes | Yes | 0.77459
79-01-6 | Trichloroethylene | Trichloroethene | ND | ND | Yes | Yes | 0.76521
75-69-4 | Trichlorofluoromethane | Freon 11 | ND | ND | No | Yes | 0.80003
95-95-4 | 2,4,5-Trichlorophenol | 2,4,5-Trichlorophenol | 4.1048e-07 | 5.8473e-07 | Yes | Yes | --
88-06-2 | 2,4,6-Trichlorophenol | 2,4,6-Trichlorophenol | 1.1259e-05 | 1.6038e-05 | Yes | Yes | --
96-18-4 | 1,2,3-Trichloropropane | 1,2,3-Trichloropropane | ND | ND | No | Yes | 3.5468
95-63-6 | 1,2,4-Trimethylbenzene | 1,2,4-Trimethylbenzene | ND | ND | No | Yes | 0.69888
540-84-1 | 2,2,4-Trimethylpentane | 2,2,4-Trimethylpentane | ND | ND | Yes | No | 0.080621
108-05-4 | Vinyl acetate | Vinyl acetate | ND | ND | Yes | Yes | 2.0772
75-01-4 | Vinyl chloride | Vinyl chloride | ND | ND | Yes | Yes | 2.0772
75-35-4 | Vinylidene chloride | 1,1-Dichloroethene | ND | ND | Yes | Yes | 0.5646
106-42-3, 108-38-3 | m-Xylene, p-Xylene | m-Xylene & p-Xylene | ND | ND | Yes | Yes | 0.61734
95-47-6 | o-Xylene | o-Xylene | ND | ND | Yes | Yes | 0.61734
7440-66-6 | Zinc | Zinc | 1.3033e-05 | 1.8565e-05 | No | Yes | --
Other Pollutants
67-64-1 | Acetone | Acetone | 0 | 0 | No | No | --
67-64-1 | Acetone | Acetone | 0.00011562 | 0.00016471 | No | No | --
74-86-2 | Acetylene | Acetylene | 0.00040714 | 0.00057997 | No | No | --
35572-78-2 | 2-Amino-4,6-dinitrotoluene | 2-Amino-4,6-dinitrotoluene | 4.562e-08 | 6.4985e-08 | No | No | --
19406-51-0 | 4-Amino-2,6-dinitrotoluene | 4-Amino-2,6-dinitrotoluene | 2.4866e-07 | 3.5422e-07 | No | No | --
100-52-7 | Benzaldehyde | Benzaldehyde | 8.2413e-06 | 1.174e-05 | No | No | --
65-85-0 | Benzoic acid | Benzoic acid | 0.0021091 | 0.0030044 | No | No | --
74-11-3 | Benzoic acid, 4-chloro | Benzoic acid, 4-chloro- | 1.5602e-06 | 2.2225e-06 | No | No | --
119-61-9 | Benzophenone | Benzophenone | 1.1892e-05 | 1.6941e-05 | No | No | --
100-51-6 | Benzyl alcohol | Benzyl alcohol | ND | ND | No | No | 0.092675
716-76-7 | 1,1'-Biphenyl, 3-carboxy acid | 1,1'-Biphenyl, 3-carboxy acid | 5.042e-06 | 7.1823e-06 | No | No | --
92-92-2 | Biphenyl-4-carboxylic acid | Biphenyl-4-carboxylic acid | 8.0206e-06 | 1.1425e-05 | No | No | --
580-51-8 | [1,1'-Biphenyl]-3-ol | [1,1'-Biphenyl]-3-ol | 3.2198e-06 | 4.5866e-06 | No | No | --
106-97-8 | n-Butane | Butane | 4.5793e-06 | 6.5232e-06 | No | No | --
106-98-9 | 1-Butene | 1-Butene | 5.0485e-05 | 7.1916e-05 | No | No | --
590-18-1 | cis-2-Butene | cis-2-Butene | 3.6811e-06 | 5.2437e-06 | No | No | --
624-64-6 | trans-2-Butene | trans-2-Butene | 3.6795e-06 | 5.2415e-06 | No | No | --
625-38-7 | 3-Butenoic acid | 3-Butenoic acid | 0.00018074 | 0.00025747 | No | No | --
38851-69-3 | cis-1-Butyl-2-methylcyclopropane | cis-1-Butyl-2-methylcyclopropane | 3.2543e-06 | 4.6357e-06 | No | No | --
107-14-2 | Chloroacetonitrile | Chloroacetonitrile | ND | ND | No | No | 0.053392
109-69-3 | 1-Chlorobutane | n-Butylchloride | ND | ND | No | No | 0.16173
59-50-7 | 4-Chloro-3-methylphenol | 4-Chloro-3-methylphenol | ND | ND | No | No | 0.0016417
90-13-1 | 1-Chloronaphthalene | 1-Chloronaphthalene | ND | ND | No | No | 0.0013239
95-57-8 | 2-Chlorophenol | 2-Chlorophenol | 3.0929e-05 | 4.4058e-05 | No | No | --
287-92-3 | Cyclopentane | Cyclopentane | ND | ND | No | No | 0.049504
930-60-9 | 4-Cyclopentene-1,3-dione | 4-Cyclopentene-1,3-dione | 8.3063e-06 | 1.1832e-05 | No | No | --
124-18-5 | n-Decane | Decane | ND | ND | No | No | 0.10042
872-05-9 | 1-Decene | 1-Decene | 5.7883e-06 | 8.2454e-06 | No | No | --
124-48-1 | Dibromochloromethane | Dibromochloromethane | ND | ND | No | No | 1.213
156-59-2 | cis-1,2-Dichloroethene | cis-1,2-Dichloroethene | ND | ND | No | No | 0.56493
156-60-5 | trans-1,2-Dichloroethene | trans-1,2-Dichloroethene | ND | ND | No | No | 2.6775
87-65-0 | 2,6-Dichlorophenol | 2,6 Dichlorophenol | 6.154e-06 | 8.7664e-06 | No | No | --
10061-01-5 | cis-1,3-Dichloropropene | cis-1,3-Dichloropropene | ND | ND | No | No | 0.64629
141-93-5 | 1,3-Diethylbenzene | 1,3-Diethylbenzene | ND | ND | No | No | 0.094921
105-05-5 | 1,4-Diethylbenzene | 1,4-Diethylbenzene | ND | ND | No | No | 0.094921
84-66-2 | Diethylphthalate | Diethylphthalate | 8.0008e-08 | 1.1397e-07 | No | No | --
5779-94-2 | 2,5-Dimethylbenzaldehyde | 2,5 Dimethlbenzaldehyde | ND | ND | No | No | 0.00094229
75-83-2 | 2,2-Dimethylbutane | 2,2-Dimethylbutane | ND | ND | No | No | 0.060819
79-29-8 | 2,3-Dimethylbutane | 2,3-Dimethylbutane | ND | ND | No | No | 0.060819
565-59-3 | 2,3-Dimethylpentane | 2,3-Dimethylpentane | ND | ND | No | No | 0.07072
108-08-7 | 2,4-Dimethylpentane | 2,4-Dimethylpentane | ND | ND | No | No | 0.07072
117-84-0 | Di-n-octylphthalate | Di-n-octylphthalate | ND | ND | No | No | 0.0014828
101-81-5 | Diphenylmethane | Diphenylmethane | 2.3624e-06 | 3.3653e-06 | No | No | --
112-41-4 | 1-Dodecene | 1-Dodecene | 1.0265e-06 | 1.4622e-06 | No | No | --
74-84-0 | Ethane | Ethane | 6.0255e-05 | 8.5833e-05 | No | No | --
64-17-5 | Ethanol | Ethanol | ND | ND | No | No | 1.1099
60-29-7 | Ethyl ether | Ethyl ether | ND | ND | No | No | 0.052419
97-63-2 | Ethyl methacrylate | Ethyl methacrylate | ND | ND | No | No | 0.080722
62-50-0 | Ethyl methanesulfonate | Ethyl methanesulfonate | ND | ND | No | No | 0.0013239
620-14-4 | m-Ethyltoluene | 3-Ethyltoluene | ND | ND | No | No | 0.085001
611-14-3 | o-Ethyltoluene | 2-Ethyltoluene | ND | ND | No | No | 0.085001
622-96-8 | p-Ethyltoluene | 4-Ethyltoluene | ND | ND | No | No | 2.9
622-96-8 | p-Ethyltoluene | 4-Ethyltoluene | ND | ND | No | No | 0.085001
486-25-9 | 9H-Fluoren-9-one | 9H-Fluoren-9-one | 1.3243e-05 | 1.8864e-05 | No | No | --
110-00-9 | Furan | Furan | 0.00022699 | 0.00032335 | No | No | --
98-01-1 | 2-Furancarboxaldehyde | 2-Furancarboxaldehyde | 1.7184e-05 | 2.4479e-05 | No | No | --
534-22-5 | Furan, 2-methyl- | Furan, 2-methyl- | 3.3429e-06 | 4.762e-06 | No | No | --
20825-71-2 | 2(3H)-Furanone | 2(3H)-Furanone | 5.2537e-06 | 7.4838e-06 | No | No | --
591-12-8 | 2(3H)-Furanone, 5-methyl- | 2(3H)-Furanone, 5-methyl- | 4.0489e-06 | 5.7676e-06 | No | No | --
142-82-5 | n-Heptane | Heptane | ND | ND | No | No | 0.5824
1888-71-7 | Hexachloropropene | Hexachloropropene | ND | ND | No | No | 0.0019065
57-10-3 | Hexadecanoic acid | Hexadecanoic acid | 5.2017e-06 | 7.4098e-06 | No | No | --
629-73-2 | 1-Hexadecene | 1-Hexadecene | 1.2192e-06 | 1.7368e-06 | No | No | --
66-25-1 | Hexaldehyde | Hexaldehyde | 1.0515e-06 | 1.4978e-06 | No | No | --
591-78-6 | 2-Hexanone | 2-Hexanone | ND | ND | No | No | 2.4167
592-41-6 | 1-Hexene | 1-Hexene | 6.3779e-05 | 9.0854e-05 | No | No | --
2691-41-0 | HMX | HMX | ND | ND | No | No | 0.020784
92-69-3 | p-Hydroxybiphenyl | p-Hydroxybiphenyl | 2.9986e-06 | 4.2716e-06 | No | No | --
1986-00-1 | 4-Hydroxy-9-fluorenone | 4-Hydroxy-9-fluorenone | 3.6053e-06 | 5.1358e-06 | No | No | --
75-28-5 | Isobutane | Isobutane | ND | ND | No | No | 0.041105
78-79-5 | Isoprene | Isoprene | 4.5978e-06 | 6.5495e-06 | No | No | --
590-86-3 | Isovaleraldehyde | Isovaleraldehyde | ND | ND | No | No | 0.00070671
5989-27-5 | d-Limonene | d-Limonene | ND | ND | No | No | 3.2814
7439-95-4 | Magnesium | Magnesium | 8.8223e-06 | 1.2567e-05 | No | No | --
826-62-0 | 4,7-Methanoisobenzofuran-1,3-dione, 3a,4 | 4,7-Methanoisobenzofuran-1,3-dione, 3a,4 | 1.3126e-06 | 1.8698e-06 | No | No | --
108-87-2 | Methylcyclohexane | Methylcyclohexane | ND | ND | No | No | 0.069306
96-37-7 | Methylcyclopentane | Methylcyclopentane | ND | ND | No | No | 0.059405
78-93-3 | Methyl ethyl ketone | 2-Butanone | ND | ND | No | No | 1.7372
592-27-8 | 2-Methylheptane | 2-Methylheptane | ND | ND | No | No | 0.078499
589-81-1 | 3-Methylheptane | 3-Methylheptane | ND | ND | No | No | 0.080784
591-76-4 | 2-Methylhexane | 2-Methylhexane | ND | ND | No | No | 0.07072
589-34-4 | 3-Methylhexane | 3-Methylhexane | ND | ND | No | No | 0.07072
66-27-3 | Methyl methanesulfonate | Methyl methanesulfonate | ND | ND | No | No | 0.0014563
107-83-5 | 2-Methylpentane | 2-Methylpentane | ND | ND | No | No | 0.060819
96-14-0 | 3-Methylpentane | 3-Methylpentane | ND | ND | No | No | 0.060819
827-54-3 | Naphthalene, 2-ethenyl- | Naphthalene, 2-ethenyl- | 0.0005999 | 0.00085456 | No | No | --
88-74-4 | 2-Nitroaniline | 2-Nitroaniline | ND | ND | No | No | 0.0013239
99-09-2 | 3-Nitroaniline | 3-Nitroaniline | ND | ND | No | No | 0.0052957
10595-95-6 | N-Nitrosomethylethylamine | N-Nitrosomethylethylamine | ND | ND | No | No | 0.0021977
930-55-2 | N-Nitrosopyrrolidine | N-Nitrosopyrrolidine | 4.4234e-08 | 6.3011e-08 | No | No | --
88-72-2 | 2-Nitrotoluene | 2-Nitrotoluene | ND | ND | No | No | 0.00083705
99-99-0 | 4-Nitrotoluene | 4-Nitrotoluene | 4.2649e-06 | 6.0753e-06 | No | No | --
111-84-2 | n-Nonane | Nonane | ND | ND | No | No | 0.090522
124-11-8 | 1-Nonene | 1-Nonene | 3.7994e-06 | 5.4123e-06 | No | No | --
57-11-4 | Octadecanoic acid | Octadecanoic acid | 1.0321e-05 | 1.4702e-05 | No | No | --
111-65-9 | n-Octane | Octane | ND | ND | No | No | 0.080621
13360-61-7 | 1-Pentadecene | 1-Pentadecene | 1.2562e-06 | 1.7895e-06 | No | No | --
78-78-4 | i-Pentane | Isopentane | ND | ND | No | No | 0.051024
109-66-0 | n-Pentane | Pentane | 3.5122e-06 | 5.0032e-06 | No | No | --
109-67-1 | 1-Pentene | 1-Pentene | 2.6842e-05 | 3.8236e-05 | No | No | --
627-20-3 | cis-2-Pentene | cis-2-Pentene | ND | ND | No | No | 0.049504
646-04-8 | trans-2-Pentene | trans-2-Pentene | 1.6052e-06 | 2.2866e-06 | No | No | --
14797-73-0 | Perchlorate | Perchlorate | 9.1704e-06 | 1.3063e-05 | No | No | --
78-11-5 | PETN | PETN | 8.3199e-07 | 1.1852e-06 | No | No | --
62-44-2 | Phenacetin | Phenacetin | ND | ND | No | No | 0.0013239
536-74-3 | Phenylethyne | Phenylethyne | 7.3592e-06 | 1.0483e-05 | No | No | --
80-56-8 | alpha-Pinene | alpha-Pinene | ND | ND | No | No | 3.2814
127-91-3 | beta-Pinene | beta-Pinene | ND | ND | No | No | 3.2814
74-98-6 | Propane | Propane | 1.9438e-05 | 2.769e-05 | No | No | --
103-65-1 | n-Propylbenzene | Propylbenzene | ND | ND | No | No | 0.69888
504-31-4 | 2H-Pyran-2-one | 2H-Pyran-2-one | 0.00025674 | 0.00036573 | No | No | --
121-82-4 | RDX | RDX | 1.8289e-08 | 2.6053e-08 | No | No | --
95-94-3 | 1,2,4,5-Tetrachlorobenzene | 1,2,4,5-Tetrachlorobenzene | ND | ND | No | No | 0.0013239
58-90-2 | 2,3,4,6-Tetrachlorophenol | 2,3,4,6-Tetrachlorophenol | 1.0365e-06 | 1.4765e-06 | No | No | --
109-99-9 | Tetrahydrofuran | Tetrahydrofuran | ND | ND | No | No | 1.7372
479-45-8 | Tetryl | Tetryl | 3.9174e-07 | 5.5803e-07 | No | No | --
1334-78-7 | o,m,p-Tolualdehyde | o,m,p-Tolualdehyde | 2.2381e-05 | 3.1881e-05 | No | No | --
2437-56-1 | 1-Tridecene | 1-Tridecene | 1.0873e-06 | 1.5488e-06 | No | No | --
526-73-8 | 1,2,3-Trimethylbenzene | 1,2,3-Trimethylbenzene | ND | ND | No | No | 0.084864
108-67-8 | 1,3,5-Trimethylbenzene | 1,3,5-Trimethylbenzene | ND | ND | No | No | 0.69888
565-75-3 | 2,3,4-Trimethylpentane | 2,3,4-Trimethylpentane | ND | ND | No | No | 0.080621
99-35-4 | 1,3,5-Trinitrobenzene | 1,3,5-Trinitrobenzene | ND | ND | No | No | 0.0013239
99-35-4 | 1,3,5-Trinitrobenzene | 1,3,5-Trinitrobenzene | ND | ND | No | No | 0.0011095
118-96-7 | 2,4,6-Trinitrotoluene | 2,4,6-Trinitrotoluene | 1.3576e-06 | 1.9338e-06 | No | No | --
519-73-3 | Triphenylmethane | Triphenylmethane | 4.7552e-06 | 6.7738e-06 | No | No | --
1120-21-4 | Undecane | Undecane | ND | ND | No | No | 0.11054
110-62-3 | Valeraldehyde | Valeraldehyde | 1.3525e-05 | 1.9267e-05 | No | No | --
90-47-1 | Xanthone | Xanthone | 3.5543e-06 | 5.0631e-06 | No | No | --
Note 1: Green shading indicates a compound that was sampled using two methods. In such instances, the emission factor reported in AP-42 was calculated using the more accurate test method, as indicated by the shading.
Note 2: Orange shading indicates tentatively identified compounds (TICs).
Note 3: Pink shading indicates a compound that was excluded from AP-42 due to its presence in the lab blank at levels greater than 50% of test levels.
Note 4: lb/lb NEW factors may be slightly different for the same lb/item value due to rounding.
Note 5: Red shading indicates test results that did not uniquely identify a compound. These compounds were not included in AP-42.
Note 6: Yellow shading indicates that a test or analytical method was selected that would not typically be chosen for the compound.
Note 7: Blue shading indicates poor precision. These compounds had a relative percent difference greater than 100% within a test.
Note 8: Purple highlights indicate compounds present in the lab blank at levels between 20 and 50 % of test values. These compounds need to be annotated in AP-42 in the following way. These emission factors are assumed to be biased high.
Note on B187: sbmulligan: Not yellow or white phosphorus; therefore, not an EPCRA Section 313 reportable chemical
Note on F10: Kaobrian: lead compounds
Note on F18: Kaobrian: POM
Note on F19: Kaobrian: POM
Note on F32: Kaobrian: POM
Note on F33: Kaobrian: Antimony compounds
Note on F34: Kaobrian: Arsenic Compounds
Note on F38: Kaobrian: POM
Note on F39: Kaobrian: POM
Note on F40: Kaobrian: POM
Note on F41: Kaobrian: POM
Note on F42: Kaobrian: POM
Note on F44: Kaobrian: Beryllium Compounds
Note on F48: Kaobrian: POM
Note on F51: Kaobrian: POM
Note on F54: Kaobrian: cadmium compounds
Note on F55: Kaobrian: POM
Note on F67: Kaobrian: POM
Note on F68: Kaobrian: POM
Note on F70: Kaobrian: Chromium compounds
Note on F71: Julia Cavalier: POM
Note on F72: Kaobrian: cobalt compounds
Note on F77: Julia Cavalier: POM
Note on F97: Kaobrian: POM
Note on F112: Kaobrian: POM
Note on F117: Kaobrian: POM
Note on F118: Kaobrian: POM
Note on F139: Kaobrian: POM
Note on F143: Kaobrian: lead compounds
Note on F144: Kaobrian: manganese compounds
Note on F145: Kaobrian: mercury compounds
Note on F152: Kaobrian: POM
Note on F157: Kaobrian: POM
Note on F158: Kaobrian: POM
Note on F159: Kaobrian: Nickel compounds
Note on F185: Kaobrian: POM
Note on F190: Kaobrian: POM
Note on F193: Kaobrian: Selenium Compounds
Note on F196: Kaobrian: POM
Note on G38: sbmulligan: PAH
Note on G39: sbmulligan: PAH
Note on G40: sbmulligan: PAH
Note on G42: sbmulligan: PAH
Note on G71: sbmulligan: PAH
Note on G77: sbmulligan: PAH
Note on G97: sbmulligan: PAH
Note on G117: sbmulligan: PAH
Note on G139: sbmulligan: PAH

## Sum All EFs
Summary of Particulate, HCl/Cl2, Dioxin/Furan, CEM, Metal, TNMHC,VOC and SVOC Emission Factors
G982 - M83 Terephthalic Acid (TA) Smoke Practice Hand Grenade
Pollutant | Emission Factor |  | Minimum Detection Limit Based Concentration (mg/m3)
| lb/item | lb/lb NEW
Total Suspended Particulates
TSP (M5) | 0.047183 | 0.067213 | --
TSP (M201) | 0.036973 | 0.052668 | --
PM10 and PM2.5
PM10 | 0.036382 | 0.051826 | --
PM2.5 | 0.028039 | 0.039942 | --
HCl/Cl2/NH3
Cl2 | 1.1861e-05 | 1.6895e-05 | --
HCl | 0 | 0 | --
NH3 | 4.9349e-06 | 7.0297e-06 | --
Dioxin/Furan
2,3,7,8-TCDD | 3.5524e-11 | 5.0604e-11 | --
1,2,3,7,8-PeCDD | 5.9904e-11 | 8.5333e-11 | --
1,2,3,4,7,8-HxCDD | 2.5947e-11 | 3.6961e-11 | --
1,2,3,6,7,8-HxCDD | 1.6067e-11 | 2.2887e-11 | --
1,2,3,7,8,9-HxCDD | 2.6681e-11 | 3.8007e-11 | --
1,2,3,4,6,7,8-HpCDD | 2.6654e-11 | 3.7969e-11 | --
1,2,3,4,6,7,8,9-OCDD | 7.0553e-12 | 1.005e-11 | --
2,3,7,8-TCDF | 1.9563e-12 | 2.7868e-12 | --
1,2,3,7,8-PeCDF | 1.2238e-12 | 1.7433e-12 | --
2,3,4,7,8-PeCDF | 3.2732e-12 | 4.6626e-12 | --
1,2,3,4,7,8-HxCDF | 1.3168e-12 | 1.8758e-12 | --
1,2,3,6,7,8-HxCDF | 6.8795e-13 | 9.7998e-13 | --
1,2,3,7,8,9-HxCDF | ND | ND | 1.0591e-08
2,3,4,6,7,8-HxCDF | 1.6347e-12 | 2.3286e-12 | --
1,2,3,4,6,7,8-HpCDF | 6.2892e-13 | 8.9589e-13 | --
1,2,3,4,7,8,9-HpCDF | ND | ND | 1.8535e-08
1,2,3,4,6,7,8,9-OCDF | ND | ND | 7.9436e-08
Total dioxin/furan compounds | 2.0855e-10 | 2.9708e-10 | --
Aldehydes
2,5 Dimethlbenzaldehyde | ND | ND | 0.00094229
Acetaldehyde | 2.0317e-05 | 2.8942e-05 | --
Acetone | 0 | 0 | --
Benzaldehyde | 8.2413e-06 | 1.174e-05 | --
Butyraldehyde | 2.6848e-06 | 3.8245e-06 | --
Crotonaldehyde | 1.0721e-05 | 1.5272e-05 | --
Formaldehyde | 0.00020183 | 0.00028751 | --
Hexaldehyde | 1.0515e-06 | 1.4978e-06 | --
Isovaleraldehyde | ND | ND | 0.00070671
Propionaldehyde | 7.851e-07 | 1.1184e-06 | --
o,m,p-Tolualdehyde | 2.2381e-05 | 3.1881e-05 | --
Valeraldehyde | 1.3525e-05 | 1.9267e-05 | --
HCN
Hydrogen cyanide | 5.0383e-05 | 7.177e-05 | --
Energetics
1,3,5-Trinitrobenzene | ND | ND | 0.0011095
1,3-Dinitrobenzene | 8.6231e-07 | 1.2284e-06 | --
2,4,6-Trinitrotoluene | 1.3576e-06 | 1.9338e-06 | --
2,4-Dinitrotoluene | ND | ND | 0.00027864
2,6-Dinitrotoluene | 1.2394e-06 | 1.7656e-06 | --
2-Amino-4,6-dinitrotoluene | 4.562e-08 | 6.4985e-08 | --
2-Nitrotoluene | ND | ND | 0.00083705
4-Amino-2,6-dinitrotoluene | 2.4866e-07 | 3.5422e-07 | --
4-Nitrotoluene | 4.2649e-06 | 6.0753e-06 | --
HMX | ND | ND | 0.020784
Nitrobenzene | 3.0391e-05 | 4.3293e-05 | --
Nitroglycerin | ND | ND | 0.00080896
PETN | 8.3199e-07 | 1.1852e-06 | --
RDX | 1.8289e-08 | 2.6053e-08 | --
Tetryl | 3.9174e-07 | 5.5803e-07 | --
CEM System
CO | 0.017823 | 0.025389 | --
NOx | 0.00035454 | 0.00050504 | --
CO2 | 0.13297 | 0.18942 | --
SO2 | 9.4967e-06 | 1.3528e-05 | --
Metals & Perchlorate
Aluminum | 5.948e-06 | 8.473e-06 | --
Antimony | 2.8994e-05 | 4.1303e-05 | --
Arsenic | 1.203e-08 | 1.7137e-08 | --
Barium | 2.2307e-05 | 3.1776e-05 | --
Beryllium | ND | ND | 0.00024369
Cadmium | ND | ND | 0.00013691
Chromium | 4.2627e-06 | 6.0722e-06 | --
Cobalt | ND | ND | 0.0013691
Copper | 8.0048e-08 | 1.1403e-07 | --
Lead | 5.8114e-05 | 8.2784e-05 | --
Magnesium | 8.8223e-06 | 1.2567e-05 | --
Manganese | 6.0054e-07 | 8.5547e-07 | --
Mercury | ND | ND | 0.00038334
Nickel | 3.0617e-06 | 4.3614e-06 | --
Phosphorus | 5.1201e-07 | 7.2936e-07 | --
Selenium | 2.8662e-08 | 4.0829e-08 | --
Silver | ND | ND | 0.0019441
Thallium | 1.1227e-07 | 1.5993e-07 | --
Zinc | 1.3033e-05 | 1.8565e-05 | --
Perchlorate | 9.1704e-06 | 1.3063e-05 | --
Total Nonmethane Hydrocarbons (TNMHC)
TNMHC | 0.0094712 | 0.013492 | --
VOCs
1,1,2,2-Tetrachloroethane | ND | ND | 0.97843
1,1,2-Trichloroethane | ND | ND | 0.77459
1,1-Dichloroethane | ND | ND | 0.57658
1,2,3-Trimethylbenzene | ND | ND | 0.084864
1,2,3-Trichloropropane | ND | ND | 3.5468
1,2,4-Trichlorobenzene | ND | ND | 4.3672
1,2,4-Trimethylbenzene | ND | ND | 0.69888
1,2-Dibromoethane | ND | ND | 1.0949
1,2-Dichloroethane | ND | ND | 0.57658
cis-1,2-Dichloroethene | ND | ND | 0.56493
1,2-Dichloropropane | ND | ND | 0.65811
1,3,5-Trimethylbenzene | ND | ND | 0.69888
1,3-Butadiene | 7.9898e-05 | 0.00011382 | --
n-Butanol | ND | ND | 1.7855
1-Butene | 5.0485e-05 | 7.1916e-05 | --
1-Hexene | 6.3779e-05 | 9.0854e-05 | --
1-Pentene | 2.6842e-05 | 3.8236e-05 | --
2,2,4-Trimethylpentane | ND | ND | 0.080621
2,2-Dimethylbutane | ND | ND | 0.060819
2,3,4-Trimethylpentane | ND | ND | 0.080621
2,3-Dimethylbutane | ND | ND | 0.060819
2,3-Dimethylpentane | ND | ND | 0.07072
2,4-Dimethylpentane | ND | ND | 0.07072
2-Butanone | ND | ND | 1.7372
2-Methylheptane | ND | ND | 0.078499
2-Methylhexane | ND | ND | 0.07072
2-Methylpentane | ND | ND | 0.060819
2-Propanol | ND | ND | 1.4477
3-Methylhexane | ND | ND | 0.07072
3-Methylpentane | ND | ND | 0.060819
4-Methyl-2-pentanone | ND | ND | 2.4128
Acetone | 0.00011562 | 0.00016471 | --
Acetonitrile | 4.6168e-06 | 6.5767e-06 | --
Acetylene | 0.00040714 | 0.00057997 | --
Acrolein | 0.00042243 | 0.00060175 | --
Acrylonitrile (2-Propenenitrile) | ND | ND | 0.037482
alpha-Pinene | ND | ND | 3.2814
Benzene | 0.0054607 | 0.0077787 | --
beta-Pinene | ND | ND | 3.2814
Butanal | ND | ND | 1.7372
Chlorobenzene | ND | ND | 0.65811
Chloroform | ND | ND | 0.69306
cis-2-Butene | 3.6811e-06 | 5.2437e-06 | --
cis-2-Pentene | ND | ND | 0.049504
Cyclohexane | ND | ND | 0.48922
Cyclopentane | ND | ND | 0.049504
d-Limonene | ND | ND | 3.2814
Ethane | 6.0255e-05 | 8.5833e-05 | --
Ethanol | ND | ND | 1.1099
Ethylbenzene | ND | ND | 0.61734
Hexachlorobutadiene | ND | ND | 6.2974
Isoprene | 4.5978e-06 | 6.5495e-06 | --
Methylcyclohexane | ND | ND | 0.069306
Methylcyclopentane | ND | ND | 0.059405
Methylenechloride (b) | ND | ND | 0.49504
m-Xylene & p-Xylene | ND | ND | 0.61734
Naphthalene | ND | ND | 3.0884
Butane | 4.5793e-06 | 6.5232e-06 | --
Decane | ND | ND | 0.10042
Heptane | ND | ND | 0.5824
Hexane | ND | ND | 0.50086
Nitrobenzene | ND | ND | 0.086986
Nonane | ND | ND | 0.090522
Octane | ND | ND | 0.080621
Pentane | 3.5122e-06 | 5.0032e-06 | --
Propylbenzene | ND | ND | 0.69888
o-Xylene | ND | ND | 0.61734
Propane | 1.9438e-05 | 2.769e-05 | --
Styrene | ND | ND | 0.6057
Toluene | 7.2581e-05 | 0.00010339 | --
trans-2-Butene | 3.6795e-06 | 5.2415e-06 | --
trans-2-Pentene | 1.6052e-06 | 2.2866e-06 | --
Tetrahydrofuran | ND | ND | 1.7372
1,1,1-Trichloroethane | ND | ND | 0.77695
1,1-Dichloroethene | ND | ND | 0.5646
1,2-Dichlorobenzene | ND | ND | 0.85615
1,3-Dichlorobenzene | ND | ND | 0.85615
1,3-Diethylbenzene | ND | ND | 0.094921
1,4-Dichlorobenzene | ND | ND | 0.85615
1,4-Diethylbenzene | ND | ND | 0.094921
1,4-Dioxane | ND | ND | 2.1258
2-Ethyltoluene | ND | ND | 0.085001
2-Hexanone | ND | ND | 2.4167
2-Nitropropane | ND | ND | 0.063007
3-Chloropropene | ND | ND | 0.054119
3-Ethyltoluene | ND | ND | 0.085001
3-Methylheptane | ND | ND | 0.080784
4-Ethyltoluene | ND | ND | 2.9
4-Ethyltoluene | ND | ND | 0.085001
alpha-Chlorotoluene | ND | ND | 0.73723
Bromodichloromethane | ND | ND | 0.95414
Bromoform | ND | ND | 6.0979
Bromomethane | ND | ND | 0.55292
Carbon disulfide | ND | ND | 1.8369
Carbon tetrachloride | ND | ND | 0.89587
Chloroacetonitrile | ND | ND | 0.053392
Chloroethane | ND | ND | 0.37573
Chloromethane | 7.5024e-05 | 0.00010687 | --
cis-1,3-Dichloropropene | ND | ND | 0.64629
Cumene | ND | ND | 0.70001
Dibromochloromethane | ND | ND | 1.213
Ethene | 0.00071342 | 0.0010163 | --
Ethyl ether | ND | ND | 0.052419
Ethyl methacrylate | ND | ND | 0.080722
Freon 11 | ND | ND | 0.80003
Freon 113 | ND | ND | 1.0913
Freon 114 | ND | ND | 0.99545
Freon 12 | ND | ND | 0.7042
Isobutane | ND | ND | 0.041105
Isopentane | ND | ND | 0.051024
Methacrylonitrile | ND | ND | 0.047446
Methyl acrylate | ND | ND | 0.060883
Methyl methacrylate | ND | ND | 0.070803
Methyl tert-butyl ether | ND | ND | 2.1269
n-Butylchloride | ND | ND | 0.16173
Propylene | 0.00022523 | 0.00032084 | --
Tetrachloroethene | ND | ND | 0.96582
trans-1,2-Dichloroethene | ND | ND | 2.6775
trans-1,3-Dichloropropene | ND | ND | 0.64629
Trichloroethene | ND | ND | 0.76521
Undecane | ND | ND | 0.11054
Vinyl acetate | ND | ND | 2.0772
Vinyl chloride | ND | ND | 0.36399
VOC TICs
2H-Pyran-2-one | 0.00025674 | 0.00036573 | --
3-Butenoic acid | 0.00018074 | 0.00025747 | --
Furan | 0.00022699 | 0.00032335 | --
Naphthalene, 2-ethenyl- | 0.0005999 | 0.00085456 | --
SVOCs
1,2,4,5-Tetrachlorobenzene | ND | ND | 0.0013239
1,2,4-Trichlorobenzene | ND | ND | 0.0015622
1,2-Dichlorobenzene | 8.0826e-08 | 1.1514e-07 | --
1,2-Diphenylhydrazine | ND | ND | 0.0013239
1,3,5-Trinitrobenzene | ND | ND | 0.0013239
1,3-Dichlorobenzene | 1.9771e-07 | 2.8163e-07 | --
1,3-Dinitrobenzene | ND | ND | 0.0013769
1,4-Dichlorobenzene | 2.4544e-07 | 3.4963e-07 | --
1-Chloronaphthalene | ND | ND | 0.0013239
1-Naphthylamine | ND | ND | 0.026479
2,3,4,6-Tetrachlorophenol | 1.0365e-06 | 1.4765e-06 | --
2,4,5-Trichlorophenol | 4.1048e-07 | 5.8473e-07 | --
2,4,6-Trichlorophenol | 1.1259e-05 | 1.6038e-05 | --
2,4-Dichlorophenol | 1.2314e-05 | 1.7541e-05 | --
2,4-Dimethylphenol | ND | ND | 0.016682
2,4-Dinitrophenol | ND | ND | 0.058253
2,4-Dinitrotoluene | ND | ND | 0.0013239
2,6 Dichlorophenol | 6.154e-06 | 8.7664e-06 | --
2,6-Dinitrotoluene | ND | ND | 0.0013239
2-Acetylaminofluorene | ND | ND | 0.0013239
2-Chloronaphthalene | ND | ND | 0.0013239
2-Chlorophenol | 3.0929e-05 | 4.4058e-05 | --
2-Methylnaphthalene | 8.5718e-07 | 1.2211e-06 | --
2-Methylphenol | 7.2384e-06 | 1.0311e-05 | --
2-Naphthylamine | ND | ND | 0.026479
2-Nitroaniline | ND | ND | 0.0013239
2-Nitrophenol | 7.401e-07 | 1.0543e-06 | --
3,3'-Dichlorobenzidine | ND | ND | 0.019594
3,3'-Dimethylbenzidine | ND | ND | 0.13239
3-Methylcholanthrene | ND | ND | 0.0013239
3-Methylphenol & 4-Methylphenol | 4.784e-06 | 6.8148e-06 | --
3-Nitroaniline | ND | ND | 0.0052957
4,6-Dinitro-2-methylphenol | ND | ND | 0.023036
4-Aminobiphenyl | ND | ND | 0.026479
4-Bromophenyl phenyl ether | ND | ND | 0.0013239
4-Chloro-3-methylphenol | ND | ND | 0.0016417
4-Chloroaniline | ND | ND | 0.015887
4-Chlorophenylphenyl ether | ND | ND | 0.0013239
4-Nitroaniline | ND | ND | 0.0052957
4-Nitrophenol | ND | ND | 0.0087379
7,12-Dimethylbenz(a)anthracene | ND | ND | 0.0013504
Acenaphthene | 1.9741e-07 | 2.8121e-07 | --
Acenaphthylene | 4.3979e-07 | 6.2648e-07 | --
Acetophenone | 1.8182e-05 | 2.59e-05 | --
Aniline | ND | ND | 0.019329
Anthracene | 8.102e-08 | 1.1541e-07 | --
Benzidine | ND | ND | 0.13504
Benzo(a)anthracene | ND | ND | 0.0015358
Benzo(a)pyrene | ND | ND | 0.0013239
Benzo(b)fluoranthene | 1.8208e-07 | 2.5937e-07 | --
Benzo(g,h,i)perylene | ND | ND | 0.0016417
Benzo(k)fluoranthene | ND | ND | 0.0042366
Benzoic acid | 0.0021091 | 0.0030044 | --
Benzyl alcohol | ND | ND | 0.092675
bis(2-Chloroethoxy)methane | ND | ND | 0.0013239
bis(2-Chloroethyl)ether | ND | ND | 0.0014828
bis(2-Chloroisopropyl)ether | ND | ND | 0.0020124
bis(2-Ethylhexyl)phthalate | ND | ND | 0.026479
Butylbenzylphthalate | ND | ND | 0.0016152
Carbazole | ND | ND | 0.0016946
Chrysene | 4.4349e-06 | 6.3175e-06 | --
Dibenz(a,h)anthracene | ND | ND | 0.0015887
Dibenzofuran | 8.9551e-06 | 1.2757e-05 | --
Diethylphthalate | 8.0008e-08 | 1.1397e-07 | --
Dimethylphthalate | ND | ND | 0.0013239
Di-n-butylphthalate | ND | ND | 0.026479
Di-n-octylphthalate | ND | ND | 0.0014828
Dinoseb | ND | ND | 0.0026214
Diphenylamine | ND | ND | 0.0013239
Ethyl methanesulfonate | ND | ND | 0.0013239
Fluoranthene | 2.8731e-07 | 4.0928e-07 | --
Fluorene | 7.8758e-06 | 1.1219e-05 | --
Hexachlorobutadiene | ND | ND | 0.0019594
Hexachlorobenzene | ND | ND | 0.0013239
Hexachlorocyclopentadiene | ND | ND | 0.026479
Hexachloroethane | ND | ND | 0.0014298
Hexachloropropene | ND | ND | 0.0019065
Indeno(1,2,3-cd)pyrene | ND | ND | 0.0014298
Isophorone | ND | ND | 0.0013239
Isosafrole | ND | ND | 0.0013239
Methyl methanesulfonate | ND | ND | 0.0014563
Naphthalene | 1.2722e-05 | 1.8122e-05 | --
Nitrobenzene | ND | ND | 0.0015093
5-Nitro-o-toluidine | ND | ND | 0.021183
N-Nitrosodiethylamine | ND | ND | 0.0013239
N-Nitrosodimethylamine | ND | ND | 0.0013239
N-Nitroso-di-n-butylamine | ND | ND | 0.0013239
N-Nitroso-di-n-propylamine | ND | ND | 0.0013239
N-Nitrosodiphenylamine | ND | ND | 0.0023036
N-Nitrosomethylethylamine | ND | ND | 0.0021977
N-Nitrosomorpholine | ND | ND | 0.0013239
N-Nitrosopiperidine | ND | ND | 0.0013239
N-Nitrosopyrrolidine | 4.4234e-08 | 6.3011e-08 | --
o-Toluidine | ND | ND | 0.016946
p-Dimethylaminoazobenzene | ND | ND | 0.0013239
Pentachlorobenzene | ND | ND | 0.0013239
Pentachloroethane | ND | ND | 0.0013239
Pentachloronitrobenzene | ND | ND | 0.0013239
Pentachlorophenol | ND | ND | 0.066196
Phenacetin | ND | ND | 0.0013239
Phenanthrene | 8.7161e-07 | 1.2416e-06 | --
Phenol | 0.00029336 | 0.0004179 | --
Pyrene | 5.87e-07 | 8.3618e-07 | --
Pyridine | ND | ND | 0.0019594
Safrole | ND | ND | 0.0013239
SVOC TICs
1,1'-Biphenyl, 3-carboxy acid | 5.042e-06 | 7.1823e-06 | --
1-Decene | 5.7883e-06 | 8.2454e-06 | --
1-Dodecene | 1.0265e-06 | 1.4622e-06 | --
1-Hexadecene | 1.2192e-06 | 1.7368e-06 | --
1-Nonene | 3.7994e-06 | 5.4123e-06 | --
1-Pentadecene | 1.2562e-06 | 1.7895e-06 | --
2(3H)-Furanone | 5.2537e-06 | 7.4838e-06 | --
2(3H)-Furanone, 5-methyl- | 4.0489e-06 | 5.7676e-06 | --
2-Furancarboxaldehyde | 1.7184e-05 | 2.4479e-05 | --
4-Cyclopentene-1,3-dione | 8.3063e-06 | 1.1832e-05 | --
9H-Fluoren-9-one | 1.3243e-05 | 1.8864e-05 | --
Benzophenone | 1.1892e-05 | 1.6941e-05 | --
Biphenyl | 8.8217e-06 | 1.2567e-05 | --
Biphenyl-4-carboxylic acid | 8.0206e-06 | 1.1425e-05 | --
Diphenylmethane | 2.3624e-06 | 3.3653e-06 | --
Hexadecanoic acid | 5.2017e-06 | 7.4098e-06 | --
Octadecanoic acid | 1.0321e-05 | 1.4702e-05 | --
Phenylethyne | 7.3592e-06 | 1.0483e-05 | --
p-Hydroxybiphenyl | 2.9986e-06 | 4.2716e-06 | --
Triphenylmethane | 4.7552e-06 | 6.7738e-06 | --
Xanthone | 3.5543e-06 | 5.0631e-06 | --
[1,1'-Biphenyl]-3-ol | 3.2198e-06 | 4.5866e-06 | --
4-Hydroxy-9-fluorenone | 3.6053e-06 | 5.1358e-06 | --
cis-1-Butyl-2-methylcyclopropane | 3.2543e-06 | 4.6357e-06 | --
4,7-Methanoisobenzofuran-1,3-dione, 3a,4 | 1.3126e-06 | 1.8698e-06 | --
1-Tridecene | 1.0873e-06 | 1.5488e-06 | --
Benzoic acid, 4-chloro- | 1.5602e-06 | 2.2225e-06 | --
Furan, 2-methyl- | 3.3429e-06 | 4.762e-06 | --
Acetic acid, chloro- | 1.5602e-06 | 2.2225e-06 | --

## TSP
TSP Data and Emission Factor Calculations
G982 - M83 Terephthalic Acid (TA) Smoke Practice Hand Grenade
Test Run Number | 1 | 2
Number of Items Tested | 1 | 1
Net Explosive Weight for All Items (lb) | 0.702 | 0.702
Initial Plume Volume (m3) | 18.3824 | 18.3824
TSP (M5)
TSP Sample Volume (m3)
Train A | 0.36521 | 0.36125
Train B | 0.36521 | 0.36125
Background | 0.58397 | 0.58397
TSP Detection Limit (g)
Train A | 0.0005 | 0.0005
Train B | 0.0005 | 0.0005
Background | 0.0005 | 0.0005
TSP Sample Weight Gain (g)
Train A | 0.372 | 0.3822
Train B | 0.3528 | 0.3752
Background | 0.00055 | 0.00055
TSP Dilution Correction Factor | 0.87554 | 0.87554
Is Sample Train A Active? | Yes | Yes
Is Sample Train B Active? | Yes | Yes
TSP (M201)
TSP Sample Volume (m3)
Train A | 0.22866 | 0.23376
Train B | ND | ND
Background | 0.36507 | 0.36507
TSP Detection Limit (g)
Train A | 5e-05 | 5e-05
Train B | ND | ND
Background | 5e-05 | 5e-05
TSP Sample Weight Gain (g)
Train A | 0.1861 | 0.1855
Train B | ND | ND
Background | 0.0018 | 0.0018
TSP Dilution Correction Factor | 0.87554 | 0.87554
Is Sample Train A Active? | Yes | Yes
Is Sample Train B Active? | No | No
Pollutant | Run Number | Sample Speciation with Detection Limits (SSDL) (g)a |  | Background Corrected Concentration (BCC) (mg/m3)b |  | Dilution Corrected Concentration (DCC) (mg/m3)c |  | Quantity of Pollutant Emitted (QPE) (lb)d |  | Emission Factor (lb/item)e |  | Emission Factor (lb/lb NEW)f |  | Average Emission Factor |  | Test Concentration Relative Percent Difference Between Samples | Test Concentration Relative Percent Difference Between Runs
|  | Train A | Train B | Train A | Train B | Train A | Train B | Train A | Train B | Train A | Train B | Train A | Train B | (lb/item) | (lb/lb NEW)
TSP (M5) | 1 | 0.372 | 0.3528 | 1017.646 | 965.0738 | 1162.3123 | 1102.2665 | 0.047104 | 0.044671 | 0.047104 | 0.044671 | 0.0671 | 0.063633 | 0.047183 | 0.067213 | 5.298% | -5.489%
| 2 | 0.3822 | 0.3752 | 1057.0527 | 1037.6755 | 1207.3209 | 1185.1891 | 0.048928 | 0.048031 | 0.048928 | 0.048031 | 0.069698 | 0.06842 |  |  | 1.848%
TSP (M201) | 1 | 0.1861 | ND | 808.9273 | ND | 923.9226 | ND | 0.037443 | ND | 0.037443 | ND | 0.053338 | ND | 0.036973 | 0.052668 | ND | 2.526%
| 2 | 0.1855 | ND | 788.6252 | ND | 900.7343 | ND | 0.036503 | ND | 0.036503 | ND | 0.051999 | ND |  |  | ND
a If the corresponding sample speciation value does not = "ND" or all active sample speciation values = "ND," Sample Speciation with Detection Limits (SSDL) = Sample Speciation. Otherwise, (i.e., if the corresponding sample speciation value = "ND" and
at least one of the active sample speciation values does not = "ND," Sample Speciation with Detection Limits (SSDL) = 0.5 * Detection Limit.
b Background-Corrected Concentration (BCC) = (SSDL / Test Sample Volume) - (Background Sample Speciation / Background Sample Volume)
c Dilution-Corrected Concentration (DCC) = BCC / Dilution Correction Factor
d Quantity of Pollutant Emitted (QPE) = DCC * Initial Plume Volume
e Emission Factor = QPE / No. of Items
f Emission Factor = QPE / Net Explosive Weight
Note on R42: Julia Cavalier: Logic does not cover all circumstances. Formulas currently assume that four samples were collected for TSP and two for PM10.

## PM10 and PM2.5
PM10 and PM2.5 Data by Dichotomous Sampler and Emission Factor Calculations
G982 - M83 Terephthalic Acid (TA) Smoke Practice Hand Grenade
Test Run Number | 1 | 2
Number of Items Tested | 1 | 1
Net Explosive Weight for All Items (lb) | 0.702 | 0.702
Initial Plume Volume (m3) | 18.3824 | 18.3824
PM10
PM10 Sample Volume (m3)
Train A | 0.22866 | 0.23376
Train B | ND | ND
Background | 0.3529 | 0.3529
PM10 Detection Limit (g)
Train A | 5e-05 | 5e-05
Train B | ND | ND
Background | 5e-05 | 5e-05
PM10 Sample Weight Gain (g)
Train A | 0.1807 | 0.1842
Train B | ND | ND
Background | 0.0011 | 0.0011
PM10 Dilution Correction Factor | 0.87554 | 0.87554
Is Sample Train A Active? | Yes | Yes
Is Sample Train B Active? | No | No
PM2.5
PM2.5 Sample Volume (m3)
Train A | 0.22866 | 0.23376
Train B | ND | ND
Background | 0.3529 | 0.3529
PM2.5 Detection Limit (g)
Train A | 5e-05 | 5e-05
Train B | ND | ND
Background | 5e-05 | 5e-05
PM2.5 Sample Weight Gain (g)
Train A | 0.1558 | 0.1242
Train B | ND | ND
Background | 0.0002 | 0.0002
PM2.5 Dilution Correction Factor | 0.87554 | 0.87554
Is Sample Train A Active? | Yes | Yes
Is Sample Train B Active? | No | No
Pollutant | Run Number | Sample Speciation with Detection Limits (SSDL) (g)a |  | Background Corrected Concentration (BCC) (mg/m3)b |  | Dilution Corrected Concentration (DCC) (mg/m3)c |  | Quantity of Pollutant Emitted (QPE) (lb)d |  | Emission Factor (lb/item)e |  | Emission Factor (lb/lb NEW)f |  | Average Emission Factor |  | Test Concentration Relative Percent Difference Between Samples | Test Concentration Relative Percent Difference Between Runs
|  | Train A | Train B | Train A | Train B | Train A | Train B | Train A | Train B | Train A | Train B | Train A | Train B | (lb/item) | (lb/lb NEW)
PM10 | 1 | 0.1807 | ND | 787.1254 | ND | 899.0214 | ND | 0.036434 | ND | 0.036434 | ND | 0.0519 | ND | 0.036382 | 0.051826 | ND | 0.2849%
| 2 | 0.1842 | ND | 784.8774 | ND | 896.4538 | ND | 0.03633 | ND | 0.03633 | ND | 0.051752 | ND |  |  | ND
PM2.5 | 1 | 0.1558 | ND | 680.7823 | ND | 777.5608 | ND | 0.031512 | ND | 0.031512 | ND | 0.044888 | ND | 0.028039 | 0.039942 | ND | 24.74%
| 2 | 0.1242 | ND | 530.752 | ND | 606.2025 | ND | 0.024567 | ND | 0.024567 | ND | 0.034996 | ND |  |  | ND
a If the corresponding sample speciation value does not = "ND" or all active sample speciation values = "ND," Sample Speciation with Detection Limits (SSDL) = Sample Speciation. Otherwise, (i.e., if the corresponding sample speciation value = "ND" and
at least one of the active sample speciation values does not = "ND," Sample Speciation with Detection Limits (SSDL) = 0.5 * Detection Limit.
b Background-Corrected Concentration (BCC) = (SSDL / Test Sample Volume) - (Background Sample Speciation / Background Sample Volume)
c Dilution-Corrected Concentration (DCC) = BCC / Dilution Correction Factor
d Quantity of Pollutant Emitted (QPE) = DCC * Initial Plume Volume
e Emission Factor = QPE / No. of Items
f Emission Factor = QPE / Net Explosive Weight
Note on R42: Julia Cavalier: Logic does not cover all circumstances. Formula assumes that two samples were detected.

## Metals
Metals Data and Metals Emission Factor Calculations
G982 - M83 Terephthalic Acid (TA) Smoke Practice Hand Grenade
Test Run Number | 1 | 2
Number of Items Tested | 1 | 1
Net Explosive Weight for All Items (lb) | 0.702 | 0.702
Initial Plume Volume (m3) | 18.3824 | 18.3824
Metals Sample Volume (m3)
Train A | 0.36521 | 0.36125
Train B | ND | ND
Background | 0.58397 | 0.58397
Metals Dilution Correction Factor | 0.87554 | 0.87554
Is Sample Train A Active? | Yes | Yes
Is Sample Train B Active? | No | No
Pollutant | Sample ID | Sample Speciation (ug) |  | Detection Limit (ug) |  | Pollutant | Run Number | Sample Speciation with Detection Limits (SSDL) (ug)a |  | Background Corrected Concentration (BCC) (mg/m3)b |  | Dilution Corrected Concentration (DCC) (mg/m3)c |  | Quantity of Pollutant Emitted (QPE) (lb)d |  | Emission Factor (lb/item)e |  | Emission Factor (lb/lb NEW)f |  | Average Emission Factor |  | Detection Limit Based Concentration (mg/m3) |  | Minimum Detection Limit Based Concentration (mg/m3) | Test Concentration Relative Percent Difference Between Runs
|  | Run 1 | Run 2 | Run 1 | Run 2 |  |  | Train A | Train B | Train A | Train B | Train A | Train B | Train A | Train B | Train A | Train B | Train A | Train B | (lb/item) | (lb/lb NEW) | Train A | Train B
Aluminum | Train A | 111 | 96.5 | ND | ND | Aluminum | 1 | 111 | ND | 0.1469 | ND | 0.16779 | ND | 6.7998e-06 | ND | 6.7998e-06 | ND | 9.6864e-06 | ND | 5.948e-06 | 8.473e-06 | -- | Not Applicable | -- | 13.98%
| Train B | ND | ND | ND | ND |  | 2 | 96.5 | ND | 0.1101 | ND | 0.12575 | ND | 5.0962e-06 | ND | 5.0962e-06 | ND | 7.2596e-06 | ND |  |  | -- | Not Applicable
| Background | 91.7 | 91.7 | ND | ND |  | -- | -- | -- | -- | -- | -- | -- | -- | -- | -- | -- | -- | -- |  |  | -- | --
Antimony | Train A | 6.2 | 453 | ND | ND | Antimony | 1 | 6.2 | ND | 0.0079007 | ND | 0.0090238 | ND | 3.657e-07 | ND | 3.657e-07 | ND | 5.2094e-07 | ND | 2.8994e-05 | 4.1303e-05 | -- | Not Applicable | -- | -194.6%
| Train B | ND | ND | ND | ND |  | 2 | 453 | ND | 1.2449 | ND | 1.4219 | ND | 5.7623e-05 | ND | 5.7623e-05 | ND | 8.2084e-05 | ND |  |  | -- | Not Applicable
| Background | 5.3 | 5.3 | ND | ND |  | -- | -- | -- | -- | -- | -- | -- | -- | -- | -- | -- | -- | -- |  |  | -- | --
Arsenic | Train A | 0.44 | ND | ND | 0.35 | Arsenic | 1 | 0.44 | ND | 0.00051982 | ND | 0.00059371 | ND | 2.4061e-08 | ND | 2.4061e-08 | ND | 3.4275e-08 | ND | 1.203e-08 | 1.7137e-08 | -- | Not Applicable | -- | 86.18%
| Train B | ND | ND | ND | ND |  | 2 | 0.175 | ND | 0 | ND | 0 | ND | 0 | ND | 0 | ND | 0 | ND |  |  | -- | Not Applicable
| Background | 0.4 | 0.4 | ND | ND |  | -- | -- | -- | -- | -- | -- | -- | -- | -- | -- | -- | -- | -- |  |  | -- | --
Barium | Train A | 20.1 | 346 | ND | ND | Barium | 1 | 20.1 | ND | 0.030549 | ND | 0.034892 | ND | 1.414e-06 | ND | 1.414e-06 | ND | 2.0143e-06 | ND | 2.2307e-05 | 3.1776e-05 | -- | Not Applicable | -- | -178%
| Train B | ND | ND | ND | ND |  | 2 | 346 | ND | 0.9333 | ND | 1.066 | ND | 4.32e-05 | ND | 4.32e-05 | ND | 6.1538e-05 | ND |  |  | -- | Not Applicable
| Background | 14.3 | 14.3 | ND | ND |  | -- | -- | -- | -- | -- | -- | -- | -- | -- | -- | -- | -- | -- |  |  | -- | --
Beryllium | Train A | ND | ND | 0.089 | 0.089 | Beryllium | 1 | ND | ND | ND | ND | ND | ND | ND | ND | ND | ND | ND | ND | ND | ND | 0.00024369 | Not Applicable | 0.00024369 | ND
| Train B | ND | ND | ND | ND |  | 2 | ND | ND | ND | ND | ND | ND | ND | ND | ND | ND | ND | ND |  |  | 0.00024637 | Not Applicable
| Background | ND | ND | 0.089 | 0.089 |  | -- | -- | -- | -- | -- | -- | -- | -- | -- | -- | -- | -- | -- |  |  | -- | --
Cadmium | Train A | ND | ND | 0.05 | 0.05 | Cadmium | 1 | ND | ND | ND | ND | ND | ND | ND | ND | ND | ND | ND | ND | ND | ND | 0.00013691 | Not Applicable | 0.00013691 | ND
| Train B | ND | ND | ND | ND |  | 2 | ND | ND | ND | ND | ND | ND | ND | ND | ND | ND | ND | ND |  |  | 0.00013841 | Not Applicable
| Background | ND | ND | 0.05 | 0.05 |  | -- | -- | -- | -- | -- | -- | -- | -- | -- | -- | -- | -- | -- |  |  | -- | --
Chromium | Train A | 43.6 | 24.3 | ND | ND | Chromium | 1 | 43.6 | ND | 0.11815 | ND | 0.13495 | ND | 5.4688e-06 | ND | 5.4688e-06 | ND | 7.7904e-06 | ND | 4.2627e-06 | 6.0722e-06 | -- | Not Applicable | -- | 56.85%
| Train B | ND | ND | ND | ND |  | 2 | 24.3 | ND | 0.066034 | ND | 0.075421 | ND | 3.0565e-06 | ND | 3.0565e-06 | ND | 4.354e-06 | ND |  |  | -- | Not Applicable
| Background | 0.72 | 0.72 | ND | ND |  | -- | -- | -- | -- | -- | -- | -- | -- | -- | -- | -- | -- | -- |  |  | -- | --
Cobalt | Train A | ND | ND | 0.5 | 0.5 | Cobalt | 1 | ND | ND | ND | ND | ND | ND | ND | ND | ND | ND | ND | ND | ND | ND | 0.0013691 | Not Applicable | 0.0013691 | ND
| Train B | ND | ND | ND | ND |  | 2 | ND | ND | ND | ND | ND | ND | ND | ND | ND | ND | ND | ND |  |  | 0.0013841 | Not Applicable
| Background | ND | ND | 0.5 | 0.5 |  | -- | -- | -- | -- | -- | -- | -- | -- | -- | -- | -- | -- | -- |  |  | -- | --
Copper | Train A | 1.3 | 0.31 | ND | ND | Copper | 1 | 1.3 | ND | 0.0030801 | ND | 0.003518 | ND | 1.4257e-07 | ND | 1.4257e-07 | ND | 2.0309e-07 | ND | 8.0048e-08 | 1.1403e-07 | -- | Not Applicable | -- | 123%
| Train B | ND | ND | ND | ND |  | 2 | 0.31 | ND | 0.00037866 | ND | 0.00043249 | ND | 1.7527e-08 | ND | 1.7527e-08 | ND | 2.4967e-08 | ND |  |  | -- | Not Applicable
| Background | 0.28 | 0.28 | ND | ND |  | -- | -- | -- | -- | -- | -- | -- | -- | -- | -- | -- | -- | -- |  |  | -- | --
Lead | Train A | 3 | 906 | ND | ND | Lead | 1 | 3 | ND | 0.0056458 | ND | 0.0064484 | ND | 2.6133e-07 | ND | 2.6133e-07 | ND | 3.7226e-07 | ND | 5.8114e-05 | 8.2784e-05 | -- | Not Applicable | -- | -198.7%
| Train B | ND | ND | ND | ND |  | 2 | 906 | ND | 2.5054 | ND | 2.8616 | ND | 0.00011597 | ND | 0.00011597 | ND | 0.0001652 | ND |  |  | -- | Not Applicable
| Background | 1.5 | 1.5 | ND | ND |  | -- | -- | -- | -- | -- | -- | -- | -- | -- | -- | -- | -- | -- |  |  | -- | --
Magnesium | Train A | 138 | 9 | ND | ND | Magnesium | 1 | 138 | ND | 0.36708 | ND | 0.41926 | ND | 1.6991e-05 | ND | 1.6991e-05 | ND | 2.4204e-05 | ND | 8.8223e-06 | 1.2567e-05 | -- | Not Applicable | -- | 175.5%
| Train B | ND | ND | ND | ND |  | 2 | 9 | ND | 0.014125 | ND | 0.016133 | ND | 6.5382e-07 | ND | 6.5382e-07 | ND | 9.3137e-07 | ND |  |  | -- | Not Applicable
| Background | 6.3 | 6.3 | ND | ND |  | -- | -- | -- | -- | -- | -- | -- | -- | -- | -- | -- | -- | -- |  |  | -- | --
Manganese | Train A | 6.4 | 3.6 | ND | ND | Manganese | 1 | 6.4 | ND | 0.016754 | ND | 0.019135 | ND | 7.7547e-07 | ND | 7.7547e-07 | ND | 1.1047e-06 | ND | 6.0054e-07 | 8.5547e-07 | -- | Not Applicable | -- | 56%
| Train B | ND | ND | ND | ND |  | 2 | 3.6 | ND | 0.0091948 | ND | 0.010502 | ND | 4.256e-07 | ND | 4.256e-07 | ND | 6.0627e-07 | ND |  |  | -- | Not Applicable
| Background | 0.45 | 0.45 | ND | ND |  | -- | -- | -- | -- | -- | -- | -- | -- | -- | -- | -- | -- | -- |  |  | -- | --
Nickel | Train A | 33.3 | 19.8 | ND | ND | Nickel | 1 | 33.3 | ND | 0.08433 | ND | 0.096319 | ND | 3.9034e-06 | ND | 3.9034e-06 | ND | 5.5604e-06 | ND | 3.0617e-06 | 4.3614e-06 | -- | Not Applicable | -- | 50.85%
| Train B | ND | ND | ND | ND |  | 2 | 19.8 | ND | 0.04796 | ND | 0.054778 | ND | 2.2199e-06 | ND | 2.2199e-06 | ND | 3.1623e-06 | ND |  |  | -- | Not Applicable
| Background | 4 | 4 | ND | ND |  | -- | -- | -- | -- | -- | -- | -- | -- | -- | -- | -- | -- | -- |  |  | -- | --
Phosphorus | Train A | 10.8 | 10.3 | ND | ND | Phosphorus | 1 | 10.8 | ND | 0.011592 | ND | 0.013239 | ND | 5.3654e-07 | ND | 5.3654e-07 | ND | 7.643e-07 | ND | 5.1201e-07 | 7.2936e-07 | -- | Not Applicable | -- | 4.739%
| Train B | ND | ND | ND | ND |  | 2 | 10.3 | ND | 0.010532 | ND | 0.012029 | ND | 4.8749e-07 | ND | 4.8749e-07 | ND | 6.9443e-07 | ND |  |  | -- | Not Applicable
| Background | 10.5 | 10.5 | ND | ND |  | -- | -- | -- | -- | -- | -- | -- | -- | -- | -- | -- | -- | -- |  |  | -- | --
Selenium | Train A | 0.79 | ND | ND | 0.35 | Selenium | 1 | 0.79 | ND | 0.0012384 | ND | 0.0014145 | ND | 5.7323e-08 | ND | 5.7323e-08 | ND | 8.1657e-08 | ND | 2.8662e-08 | 4.0829e-08 | -- | Not Applicable | -- | 127.5%
| Train B | ND | ND | ND | ND |  | 2 | 0.175 | ND | 0 | ND | 0 | ND | 0 | ND | 0 | ND | 0 | ND |  |  | -- | Not Applicable
| Background | 0.54 | 0.54 | ND | ND |  | -- | -- | -- | -- | -- | -- | -- | -- | -- | -- | -- | -- | -- |  |  | -- | --
Silver | Train A | ND | ND | 0.71 | 0.71 | Silver | 1 | ND | ND | ND | ND | ND | ND | ND | ND | ND | ND | ND | ND | ND | ND | 0.0019441 | Not Applicable | 0.0019441 | ND
| Train B | ND | ND | ND | ND |  | 2 | ND | ND | ND | ND | ND | ND | ND | ND | ND | ND | ND | ND |  |  | 0.0019654 | Not Applicable
| Background | ND | ND | 0.71 | 0.71 |  | -- | -- | -- | -- | -- | -- | -- | -- | -- | -- | -- | -- | -- |  |  | -- | --
Thallium | Train A | 1.9 | 2.1 | ND | ND | Thallium | 1 | 1.9 | ND | 0.0021201 | ND | 0.0024215 | ND | 9.8134e-08 | ND | 9.8134e-08 | ND | 1.3979e-07 | ND | 1.1227e-07 | 1.5993e-07 | -- | Not Applicable | -- | -10%
| Train B | ND | ND | ND | ND |  | 2 | 2.1 | ND | 0.0027308 | ND | 0.003119 | ND | 1.264e-07 | ND | 1.264e-07 | ND | 1.8006e-07 | ND |  |  | -- | Not Applicable
| Background | 1.8 | 1.8 | ND | ND |  | -- | -- | -- | -- | -- | -- | -- | -- | -- | -- | -- | -- | -- |  |  | -- | --
Zinc | Train A | 132 | 90.8 | ND | ND | Zinc | 1 | 132 | ND | 0.3366 | ND | 0.38446 | ND | 1.558e-05 | ND | 1.558e-05 | ND | 2.2194e-05 | ND | 1.3033e-05 | 1.8565e-05 | -- | Not Applicable | -- | 36.98%
| Train B | ND | ND | ND | ND |  | 2 | 90.8 | ND | 0.22652 | ND | 0.25872 | ND | 1.0485e-05 | ND | 1.0485e-05 | ND | 1.4936e-05 | ND |  |  | -- | Not Applicable
| Background | 14.5 | 14.5 | ND | ND |  | -- | -- | -- | -- | -- | -- | -- | -- | -- | -- | -- | -- | -- |  |  | -- | --
Mercury | Train A | ND | ND | 0.14 | 0.14 | Mercury | 1 | ND | ND | ND | ND | ND | ND | ND | ND | ND | ND | ND | ND | ND | ND | 0.00038334 | Not Applicable | 0.00038334 | ND
| Train B | ND | ND | ND | ND |  | 2 | ND | ND | ND | ND | ND | ND | ND | ND | ND | ND | ND | ND |  |  | 0.00038754 | Not Applicable
| Background | ND | ND | 0.14 | 0.14 |  | -- | -- | -- | -- | -- | -- | -- | -- | -- | -- | -- | -- | -- |  |  | -- | --
Perchlorate | Train A | 69.9 | 74 | ND | ND | Perchlorate | 1 | 69.9 | ND | 0.1914 | ND | 0.2186 | ND | 8.8592e-06 | ND | 8.8592e-06 | ND | 1.262e-05 | ND | 9.1704e-06 | 1.3063e-05 | -- | Not Applicable | -- | -5.698%
| Train B | ND | ND | ND | ND |  | 2 | 74 | ND | 0.20484 | ND | 0.23396 | ND | 9.4817e-06 | ND | 9.4817e-06 | ND | 1.3507e-05 | ND |  |  | -- | Not Applicable
| Background | ND | ND | 0.4 | 0.4 |  | -- | -- | -- | -- | -- | -- | -- | -- | -- | -- | -- | -- | -- |  |  | -- | --
a If the corresponding sample speciation value does not = "ND" or all active sample speciation values = "ND," Sample Speciation with Detection Limits (SSDL) = Sample Speciation. Otherwise, (i.e., if the corresponding sample speciation value = "ND" and
at least one of the active sample speciation values does not = "ND," Sample Speciation with Detection Limits (SSDL) = 0.5 * Detection Limit.
b Background Corrected Concentration (BCC) = (SSDL * Test Sample Weight Gain / Test Sample Volume) - (Background Sample Speciation * Background Sample Weight Gain / Background Sample Volume)
c Dilution-Corrected Concentration (DCC) = BCC / Dilution Correction Factor
d Quantity of Pollutant Emitted (QPE) = DCC * Initial Plume Volume
e Emission Factor = QPE / No. of Items
f Emission Factor = QPE / Net Explosive Weight

## VOC
VOC Data and VOC Emission Factor Calculations
G982 - M83 Terephthalic Acid (TA) Smoke Practice Hand Grenade
Test Run Number | 1 | 2 | ND
Number of Items Tested | 1 | 1 | ND
Net Explosive Weight for All Items (lb) | 0.702 | 0.702 | ND
Initial Plume Volume (m3) | 18.3824 | 18.3824 | ND
VOC Dilution Correction Factor | 0.88332 | 0.91009 | ND
Is Train A Active? | Yes | Yes | ND
Is Train B Active? | No | No | ND
Pollutant | Sample ID | Molecular Weight (g/gmol) | Sample Speciation |  |  |  | Detection Limits
|  |  | Run 1 |  | Run 2 |  | Run 1 |  | Run 2 |  | Pollutant | Run Number | Sample Speciation with Detection Limits (SSDL) (ug/m3)a |  | Background Corrected Concentration (BCC) (mg/m3)b |  | Dilution Corrected Concentration (DCC) (mg/m3)c |  | Quantity of Pollutant Emitted (QPE) (lb)d |  | Emission Factor (lb/item)e |  | Emission Factor (lb/lb NEW)f |  | Average Emission Factor |  | Detection Limit Based Concentration (mg/m3) |  | Minimum Detection Limit Based Concentration (mg/m3) | Test Concentration Relative Percent Difference Between Samples | Test Concentration Relative Percent Difference Between Runs
|  |  | (ppbv) | (ug/m3) | (ppbv) | (ug/m3) | (ppbv) | (ug/m3) | (ppbv) | (ug/m3) |  |  | Train A | Train B | Train A | Train B | Train A | Train B | Train A | Train B | Train A | Train B | Train A | Train B | (lb/item) | (lb/lb NEW) | Train A | Train B
Total Nonmethane Hydrocarbons | Train A | 12 | 378000 | 188697.6 | 490000 | 244608 | ND | ND | ND | ND | Total Nonmethane Hydrocarbons | 1 | 188697.6 | ND | 175.7683 | ND | 198.9857 | ND | 0.0080641 | ND | 0.0080641 | ND | 0.011487 | ND | 0.0094712 | 0.013492 | -- | Not Tested | -- | ND | -25.81%
| Train B | 12 | ND | ND | ND | ND | ND | ND | ND | ND |  | 2 | 244608 | ND | 244.29 | ND | 268.4244 | ND | 0.010878 | ND | 0.010878 | ND | 0.015496 | ND |  |  | -- | Not Tested |  | ND
| Background | 12 | 25900 | 12929.28 | 637 | 317.9904 | ND | ND | ND | ND |  | -- | -- | -- | -- | -- | -- | -- | -- | -- | -- | -- | -- | -- |  |  | -- | -- |  | --
1,2,3-Trimethylbenzene | Train A | 120 | ND | ND | ND | ND | 17 | 84.864 | 17 | 84.864 | 1,2,3-Trimethylbenzene | 1 | ND | ND | ND | ND | ND | ND | ND | ND | ND | ND | ND | ND | ND | ND | 0.084864 | Not Tested | 0.084864 | ND | ND
| Train B | 120 | ND | ND | ND | ND | ND | ND | ND | ND |  | 2 | ND | ND | ND | ND | ND | ND | ND | ND | ND | ND | ND | ND |  |  | 0.084864 | Not Tested |  | ND
| Background | 120 | ND | ND | ND | ND | 3.1 | 15.4752 | 3.2 | 15.9744 |  | ND | -- | -- | -- | -- | -- | -- | -- | -- | -- | -- | -- | -- |  |  | -- | -- |  | --
1-Butene | Train A | 56 | 470 | 1094.912 | 520 | 1211.392 | ND | ND | ND | ND | 1-Butene | 1 | 1094.912 | ND | 1.025 | ND | 1.1604 | ND | 4.7027e-05 | ND | 4.7027e-05 | ND | 6.699e-05 | ND | 5.0485e-05 | 7.1916e-05 | -- | Not Tested | -- | ND | -10.1%
| Train B | 56 | ND | ND | ND | ND | ND | ND | ND | ND |  | 2 | 1211.392 | ND | 1.2114 | ND | 1.3311 | ND | 5.3943e-05 | ND | 5.3943e-05 | ND | 7.6842e-05 | ND |  |  | -- | Not Tested |  | ND
| Background | 56 | 30 | 69.888 | ND | ND | ND | ND | 3.2 | 7.4547 |  | ND | -- | -- | -- | -- | -- | -- | -- | -- | -- | -- | -- | -- |  |  | -- | -- |  | --
1-Hexene | Train A | 84 | 410 | 1432.704 | 420 | 1467.648 | ND | ND | ND | ND | 1-Hexene | 1 | 1432.704 | ND | 1.3558 | ND | 1.5349 | ND | 6.2204e-05 | ND | 6.2204e-05 | ND | 8.861e-05 | ND | 6.3779e-05 | 9.0854e-05 | -- | Not Tested | -- | ND | -2.41%
| Train B | 84 | ND | ND | ND | ND | ND | ND | ND | ND |  | 2 | 1467.648 | ND | 1.4676 | ND | 1.6126 | ND | 6.5354e-05 | ND | 6.5354e-05 | ND | 9.3097e-05 | ND |  |  | -- | Not Tested |  | ND
| Background | 84 | 22 | 76.8768 | ND | ND | ND | ND | 3.2 | 11.1821 |  | ND | -- | -- | -- | -- | -- | -- | -- | -- | -- | -- | -- | -- |  |  | -- | -- |  | --
1-Pentene | Train A | 70 | 210 | 611.52 | 210 | 611.52 | ND | ND | ND | ND | 1-Pentene | 1 | 611.52 | ND | 0.57658 | ND | 0.65274 | ND | 2.6453e-05 | ND | 2.6453e-05 | ND | 3.7682e-05 | ND | 2.6842e-05 | 3.8236e-05 | -- | Not Tested | -- | ND | 0%
| Train B | 70 | ND | ND | ND | ND | ND | ND | ND | ND |  | 2 | 611.52 | ND | 0.61152 | ND | 0.67193 | ND | 2.7231e-05 | ND | 2.7231e-05 | ND | 3.879e-05 | ND |  |  | -- | Not Tested |  | ND
| Background | 70 | 12 | 34.944 | ND | ND | ND | ND | 3.2 | 9.3184 |  | ND | -- | -- | -- | -- | -- | -- | -- | -- | -- | -- | -- | -- |  |  | -- | -- |  | --
2,2,4-Trimethylpentane | Train A | 114 | ND | ND | ND | ND | 17 | 80.6208 | 17 | 80.6208 | 2,2,4-Trimethylpentane | 1 | ND | ND | ND | ND | ND | ND | ND | ND | ND | ND | ND | ND | ND | ND | 0.080621 | Not Tested | 0.080621 | ND | ND
| Train B | 114 | ND | ND | ND | ND | ND | ND | ND | ND |  | 2 | ND | ND | ND | ND | ND | ND | ND | ND | ND | ND | ND | ND |  |  | 0.080621 | Not Tested |  | ND
| Background | 114 | ND | ND | ND | ND | 3.1 | 14.7014 | 3.2 | 15.1757 |  | ND | -- | -- | -- | -- | -- | -- | -- | -- | -- | -- | -- | -- |  |  | -- | -- |  | --
2,2-Dimethylbutane | Train A | 86 | ND | ND | ND | ND | 17 | 60.8192 | 17 | 60.8192 | 2,2-Dimethylbutane | 1 | ND | ND | ND | ND | ND | ND | ND | ND | ND | ND | ND | ND | ND | ND | 0.060819 | Not Tested | 0.060819 | ND | ND
| Train B | 86 | ND | ND | ND | ND | ND | ND | ND | ND |  | 2 | ND | ND | ND | ND | ND | ND | ND | ND | ND | ND | ND | ND |  |  | 0.060819 | Not Tested |  | ND
| Background | 86 | ND | ND | ND | ND | 3.1 | 11.0906 | 3.2 | 11.4483 |  | ND | -- | -- | -- | -- | -- | -- | -- | -- | -- | -- | -- | -- |  |  | -- | -- |  | --
2,3,4-Trimethylpentane | Train A | 114 | ND | ND | ND | ND | 17 | 80.6208 | 17 | 80.6208 | 2,3,4-Trimethylpentane | 1 | ND | ND | ND | ND | ND | ND | ND | ND | ND | ND | ND | ND | ND | ND | 0.080621 | Not Tested | 0.080621 | ND | ND
| Train B | 114 | ND | ND | ND | ND | ND | ND | ND | ND |  | 2 | ND | ND | ND | ND | ND | ND | ND | ND | ND | ND | ND | ND |  |  | 0.080621 | Not Tested |  | ND
| Background | 114 | ND | ND | ND | ND | 3.1 | 14.7014 | 3.2 | 15.1757 |  | ND | -- | -- | -- | -- | -- | -- | -- | -- | -- | -- | -- | -- |  |  | -- | -- |  | --
2,3-Dimethylbutane | Train A | 86 | ND | ND | ND | ND | 17 | 60.8192 | 17 | 60.8192 | 2,3-Dimethylbutane | 1 | ND | ND | ND | ND | ND | ND | ND | ND | ND | ND | ND | ND | ND | ND | 0.060819 | Not Tested | 0.060819 | ND | ND
| Train B | 86 | ND | ND | ND | ND | ND | ND | ND | ND |  | 2 | ND | ND | ND | ND | ND | ND | ND | ND | ND | ND | ND | ND |  |  | 0.060819 | Not Tested |  | ND
| Background | 86 | ND | ND | ND | ND | 3.1 | 11.0906 | 3.2 | 11.4483 |  | ND | -- | -- | -- | -- | -- | -- | -- | -- | -- | -- | -- | -- |  |  | -- | -- |  | --
2,3-Dimethylpentane | Train A | 100 | ND | ND | ND | ND | 17 | 70.72 | 17 | 70.72 | 2,3-Dimethylpentane | 1 | ND | ND | ND | ND | ND | ND | ND | ND | ND | ND | ND | ND | ND | ND | 0.07072 | Not Tested | 0.07072 | ND | ND
| Train B | 100 | ND | ND | ND | ND | ND | ND | ND | ND |  | 2 | ND | ND | ND | ND | ND | ND | ND | ND | ND | ND | ND | ND |  |  | 0.07072 | Not Tested |  | ND
| Background | 100 | ND | ND | ND | ND | 3.1 | 12.896 | 3.2 | 13.312 |  | ND | -- | -- | -- | -- | -- | -- | -- | -- | -- | -- | -- | -- |  |  | -- | -- |  | --
2,4-Dimethylpentane | Train A | 100 | ND | ND | ND | ND | 17 | 70.72 | 17 | 70.72 | 2,4-Dimethylpentane | 1 | ND | ND | ND | ND | ND | ND | ND | ND | ND | ND | ND | ND | ND | ND | 0.07072 | Not Tested | 0.07072 | ND | ND
| Train B | 100 | ND | ND | ND | ND | ND | ND | ND | ND |  | 2 | ND | ND | ND | ND | ND | ND | ND | ND | ND | ND | ND | ND |  |  | 0.07072 | Not Tested |  | ND
| Background | 100 | ND | ND | ND | ND | 3.1 | 12.896 | 3.2 | 13.312 |  | ND | -- | -- | -- | -- | -- | -- | -- | -- | -- | -- | -- | -- |  |  | -- | -- |  | --
2-Methylheptane | Train A | 111 | ND | ND | ND | ND | 17 | 78.4992 | 17 | 78.4992 | 2-Methylheptane | 1 | ND | ND | ND | ND | ND | ND | ND | ND | ND | ND | ND | ND | ND | ND | 0.078499 | Not Tested | 0.078499 | ND | ND
| Train B | 111 | ND | ND | ND | ND | ND | ND | ND | ND |  | 2 | ND | ND | ND | ND | ND | ND | ND | ND | ND | ND | ND | ND |  |  | 0.078499 | Not Tested |  | ND
| Background | 111 | ND | ND | ND | ND | 3.1 | 14.3146 | 3.2 | 14.7763 |  | ND | -- | -- | -- | -- | -- | -- | -- | -- | -- | -- | -- | -- |  |  | -- | -- |  | --
2-Methylhexane | Train A | 100 | ND | ND | ND | ND | 17 | 70.72 | 17 | 70.72 | 2-Methylhexane | 1 | ND | ND | ND | ND | ND | ND | ND | ND | ND | ND | ND | ND | ND | ND | 0.07072 | Not Tested | 0.07072 | ND | ND
| Train B | 100 | ND | ND | ND | ND | ND | ND | ND | ND |  | 2 | ND | ND | ND | ND | ND | ND | ND | ND | ND | ND | ND | ND |  |  | 0.07072 | Not Tested |  | ND
| Background | 100 | ND | ND | ND | ND | 3.1 | 12.896 | 3.2 | 13.312 |  | ND | -- | -- | -- | -- | -- | -- | -- | -- | -- | -- | -- | -- |  |  | -- | -- |  | --
2-Methylpentane | Train A | 86 | ND | ND | ND | ND | 17 | 60.8192 | 17 | 60.8192 | 2-Methylpentane | 1 | ND | ND | ND | ND | ND | ND | ND | ND | ND | ND | ND | ND | ND | ND | 0.060819 | Not Tested | 0.060819 | ND | ND
| Train B | 86 | ND | ND | ND | ND | ND | ND | ND | ND |  | 2 | ND | ND | ND | ND | ND | ND | ND | ND | ND | ND | ND | ND |  |  | 0.060819 | Not Tested |  | ND
| Background | 86 | ND | ND | ND | ND | 3.1 | 11.0906 | 3.2 | 11.4483 |  | ND | -- | -- | -- | -- | -- | -- | -- | -- | -- | -- | -- | -- |  |  | -- | -- |  | --
3-Methylhexane | Train A | 100 | ND | ND | ND | ND | 17 | 70.72 | 17 | 70.72 | 3-Methylhexane | 1 | ND | ND | ND | ND | ND | ND | ND | ND | ND | ND | ND | ND | ND | ND | 0.07072 | Not Tested | 0.07072 | ND | ND
| Train B | 100 | ND | ND | ND | ND | ND | ND | ND | ND |  | 2 | ND | ND | ND | ND | ND | ND | ND | ND | ND | ND | ND | ND |  |  | 0.07072 | Not Tested |  | ND
| Background | 100 | ND | ND | ND | ND | 3.1 | 12.896 | 3.2 | 13.312 |  | ND | -- | -- | -- | -- | -- | -- | -- | -- | -- | -- | -- | -- |  |  | -- | -- |  | --
3-Methylpentane | Train A | 86 | ND | ND | ND | ND | 17 | 60.8192 | 17 | 60.8192 | 3-Methylpentane | 1 | ND | ND | ND | ND | ND | ND | ND | ND | ND | ND | ND | ND | ND | ND | 0.060819 | Not Tested | 0.060819 | ND | ND
| Train B | 86 | ND | ND | ND | ND | ND | ND | ND | ND |  | 2 | ND | ND | ND | ND | ND | ND | ND | ND | ND | ND | ND | ND |  |  | 0.060819 | Not Tested |  | ND
| Background | 86 | ND | ND | ND | ND | 3.1 | 11.0906 | 3.2 | 11.4483 |  | ND | -- | -- | -- | -- | -- | -- | -- | -- | -- | -- | -- | -- |  |  | -- | -- |  | --
Acetylene | Train A | 26 | 8000 | 8652.8 | 9200 | 9950.72 | ND | ND | ND | ND | Acetylene | 1 | 8652.8 | ND | 8.0904 | ND | 9.159 | ND | 0.00037118 | ND | 0.00037118 | ND | 0.00052875 | ND | 0.00040714 | 0.00057997 | -- | Not Tested | -- | ND | -13.95%
| Train B | 26 | ND | ND | ND | ND | ND | ND | ND | ND |  | 2 | 9950.72 | ND | 9.9507 | ND | 10.9338 | ND | 0.0004431 | ND | 0.0004431 | ND | 0.0006312 | ND |  |  | -- | Not Tested |  | ND
| Background | 26 | 520 | 562.432 | ND | ND | ND | ND | 79 | 85.4464 |  | ND | -- | -- | -- | -- | -- | -- | -- | -- | -- | -- | -- | -- |  |  | -- | -- |  | --
alpha-Pinene | Train A | 136 | ND | ND | ND | ND | 580 | 3281.408 | 850 | 4808.96 | alpha-Pinene | 1 | ND | ND | ND | ND | ND | ND | ND | ND | ND | ND | ND | ND | ND | ND | 3.2814 | Not Tested | 3.2814 | ND | ND
| Train B | 136 | ND | ND | ND | ND | ND | ND | ND | ND |  | 2 | ND | ND | ND | ND | ND | ND | ND | ND | ND | ND | ND | ND |  |  | 4.809 | Not Tested |  | ND
| Background | 136 | ND | ND | ND | ND | 31 | 175.3856 | 3.2 | 18.1043 |  | ND | -- | -- | -- | -- | -- | -- | -- | -- | -- | -- | -- | -- |  |  | -- | -- |  | --
Benzene | Train A | 78 | 35000 | 113568 | 42000 | 136281.6 | ND | ND | ND | ND | Benzene | 1 | 113568 | ND | 105.7805 | ND | 119.7531 | ND | 0.0048531 | ND | 0.0048531 | ND | 0.0069133 | ND | 0.0054607 | 0.0077787 | -- | Not Tested | -- | ND | -18.18%
| Train B | 78 | ND | ND | ND | ND | ND | ND | ND | ND |  | 2 | 136281.6 | ND | 136.2735 | ND | 149.7365 | ND | 0.0060682 | ND | 0.0060682 | ND | 0.0086442 | ND |  |  | -- | Not Tested |  | ND
| Background | 78 | 2400 | 7787.52 | 2.5 | 8.112 | ND | ND | ND | ND |  | ND | -- | -- | -- | -- | -- | -- | -- | -- | -- | -- | -- | -- |  |  | -- | -- |  | --
beta-Pinene | Train A | 136 | ND | ND | ND | ND | 580 | 3281.408 | 850 | 4808.96 | beta-Pinene | 1 | ND | ND | ND | ND | ND | ND | ND | ND | ND | ND | ND | ND | ND | ND | 3.2814 | Not Tested | 3.2814 | ND | ND
| Train B | 136 | ND | ND | ND | ND | ND | ND | ND | ND |  | 2 | ND | ND | ND | ND | ND | ND | ND | ND | ND | ND | ND | ND |  |  | 4.809 | Not Tested |  | ND
| Background | 136 | ND | ND | ND | ND | 31 | 175.3856 | 3.2 | 18.1043 |  | ND | -- | -- | -- | -- | -- | -- | -- | -- | -- | -- | -- | -- |  |  | -- | -- |  | --
cis-2-Butene | Train A | 56 | 32 | 74.5472 | 38 | 88.5248 | ND | ND | ND | ND | cis-2-Butene | 1 | 74.5472 | ND | 0.074547 | ND | 0.084394 | ND | 3.4202e-06 | ND | 3.4202e-06 | ND | 4.872e-06 | ND | 3.6811e-06 | 5.2437e-06 | -- | Not Tested | -- | ND | -17.14%
| Train B | 56 | ND | ND | ND | ND | ND | ND | ND | ND |  | 2 | 88.5248 | ND | 0.088525 | ND | 0.097271 | ND | 3.942e-06 | ND | 3.942e-06 | ND | 5.6154e-06 | ND |  |  | -- | Not Tested |  | ND
| Background | 56 | ND | ND | ND | ND | 3.1 | 7.2218 | 3.2 | 7.4547 |  | ND | -- | -- | -- | -- | -- | -- | -- | -- | -- | -- | -- | -- |  |  | -- | -- |  | --
cis-2-Pentene | Train A | 70 | ND | ND | ND | ND | 17 | 49.504 | 17 | 49.504 | cis-2-Pentene | 1 | ND | ND | ND | ND | ND | ND | ND | ND | ND | ND | ND | ND | ND | ND | 0.049504 | Not Tested | 0.049504 | ND | ND
| Train B | 70 | ND | ND | ND | ND | ND | ND | ND | ND |  | 2 | ND | ND | ND | ND | ND | ND | ND | ND | ND | ND | ND | ND |  |  | 0.049504 | Not Tested |  | ND
| Background | 70 | ND | ND | ND | ND | 3.1 | 9.0272 | 3.2 | 9.3184 |  | ND | -- | -- | -- | -- | -- | -- | -- | -- | -- | -- | -- | -- |  |  | -- | -- |  | --
Cyclohexane | Train A | 84 | ND | ND | ND | ND | 140 | 489.216 | 210 | 733.824 | Cyclohexane | 1 | ND | ND | ND | ND | ND | ND | ND | ND | ND | ND | ND | ND | ND | ND | 0.48922 | Not Tested | 0.48922 | ND | ND
| Train B | 84 | ND | ND | ND | ND | ND | ND | ND | ND |  | 2 | ND | ND | ND | ND | ND | ND | ND | ND | ND | ND | ND | ND |  |  | 0.73382 | Not Tested |  | ND
| Background | 84 | ND | ND | ND | ND | 7.8 | 27.2563 | 0.79 | 2.7606 |  | ND | -- | -- | -- | -- | -- | -- | -- | -- | -- | -- | -- | -- |  |  | -- | -- |  | --
Cyclopentane | Train A | 70 | ND | ND | ND | ND | 17 | 49.504 | 17 | 49.504 | Cyclopentane | 1 | ND | ND | ND | ND | ND | ND | ND | ND | ND | ND | ND | ND | ND | ND | 0.049504 | Not Tested | 0.049504 | ND | ND
| Train B | 70 | ND | ND | ND | ND | ND | ND | ND | ND |  | 2 | ND | ND | ND | ND | ND | ND | ND | ND | ND | ND | ND | ND |  |  | 0.049504 | Not Tested |  | ND
| Background | 70 | ND | ND | ND | ND | 3.1 | 9.0272 | 3.2 | 9.3184 |  | ND | -- | -- | -- | -- | -- | -- | -- | -- | -- | -- | -- | -- |  |  | -- | -- |  | --
d-Limonene | Train A | 136 | ND | ND | ND | ND | 580 | 3281.408 | 850 | 4808.96 | d-Limonene | 1 | ND | ND | ND | ND | ND | ND | ND | ND | ND | ND | ND | ND | ND | ND | 3.2814 | Not Tested | 3.2814 | ND | ND
| Train B | 136 | ND | ND | ND | ND | ND | ND | ND | ND |  | 2 | ND | ND | ND | ND | ND | ND | ND | ND | ND | ND | ND | ND |  |  | 4.809 | Not Tested |  | ND
| Background | 136 | ND | ND | ND | ND | 31 | 175.3856 | 3.2 | 18.1043 |  | ND | -- | -- | -- | -- | -- | -- | -- | -- | -- | -- | -- | -- |  |  | -- | -- |  | --
Ethane | Train A | 30 | 940 | 1173.12 | 1200 | 1497.6 | ND | ND | ND | ND | Ethane | 1 | 1173.12 | ND | 1.1731 | ND | 1.3281 | ND | 5.3822e-05 | ND | 5.3822e-05 | ND | 7.6669e-05 | ND | 6.0255e-05 | 8.5833e-05 | -- | Not Tested | -- | ND | -24.3%
| Train B | 30 | ND | ND | ND | ND | ND | ND | ND | ND |  | 2 | 1497.6 | ND | 1.4976 | ND | 1.6456 | ND | 6.6688e-05 | ND | 6.6688e-05 | ND | 9.4997e-05 | ND |  |  | -- | Not Tested |  | ND
| Background | 30 | ND | ND | ND | ND | 78 | 97.344 | 79 | 98.592 |  | ND | -- | -- | -- | -- | -- | -- | -- | -- | -- | -- | -- | -- |  |  | -- | -- |  | --
Ethylbenzene | Train A | 106 | ND | ND | ND | ND | 140 | 617.344 | 210 | 926.016 | Ethylbenzene | 1 | ND | ND | ND | ND | ND | ND | ND | ND | ND | ND | ND | ND | ND | ND | 0.61734 | Not Tested | 0.61734 | ND | ND
| Train B | 106 | ND | ND | ND | ND | ND | ND | ND | ND |  | 2 | ND | ND | ND | ND | ND | ND | ND | ND | ND | ND | ND | ND |  |  | 0.92602 | Not Tested |  | ND
| Background | 106 | ND | ND | ND | ND | 7.8 | 34.3949 | 0.79 | 3.4836 |  | ND | -- | -- | -- | -- | -- | -- | -- | -- | -- | -- | -- | -- |  |  | -- | -- |  | --
Isoprene | Train A | 68 | 33 | 93.3504 | 39 | 110.3232 | ND | ND | ND | ND | Isoprene | 1 | 93.3504 | ND | 0.09335 | ND | 0.10568 | ND | 4.2828e-06 | ND | 4.2828e-06 | ND | 6.1009e-06 | ND | 4.5978e-06 | 6.5495e-06 | -- | Not Tested | -- | ND | -16.67%
| Train B | 68 | ND | ND | ND | ND | ND | ND | ND | ND |  | 2 | 110.3232 | ND | 0.11032 | ND | 0.12122 | ND | 4.9127e-06 | ND | 4.9127e-06 | ND | 6.9981e-06 | ND |  |  | -- | Not Tested |  | ND
| Background | 68 | ND | ND | ND | ND | 3.1 | 8.7693 | 3.2 | 9.0522 |  | ND | -- | -- | -- | -- | -- | -- | -- | -- | -- | -- | -- | -- |  |  | -- | -- |  | --
Methylcyclohexane | Train A | 98 | ND | ND | ND | ND | 17 | 69.3056 | 17 | 69.3056 | Methylcyclohexane | 1 | ND | ND | ND | ND | ND | ND | ND | ND | ND | ND | ND | ND | ND | ND | 0.069306 | Not Tested | 0.069306 | ND | ND
| Train B | 98 | ND | ND | ND | ND | ND | ND | ND | ND |  | 2 | ND | ND | ND | ND | ND | ND | ND | ND | ND | ND | ND | ND |  |  | 0.069306 | Not Tested |  | ND
| Background | 98 | ND | ND | ND | ND | 3.1 | 12.6381 | 3.2 | 13.0458 |  | ND | -- | -- | -- | -- | -- | -- | -- | -- | -- | -- | -- | -- |  |  | -- | -- |  | --
Methylcyclopentane | Train A | 84 | ND | ND | ND | ND | 17 | 59.4048 | 17 | 59.4048 | Methylcyclopentane | 1 | ND | ND | ND | ND | ND | ND | ND | ND | ND | ND | ND | ND | ND | ND | 0.059405 | Not Tested | 0.059405 | ND | ND
| Train B | 84 | ND | ND | ND | ND | ND | ND | ND | ND |  | 2 | ND | ND | ND | ND | ND | ND | ND | ND | ND | ND | ND | ND |  |  | 0.059405 | Not Tested |  | ND
| Background | 84 | ND | ND | ND | ND | 3.1 | 10.8326 | 3.2 | 11.1821 |  | ND | -- | -- | -- | -- | -- | -- | -- | -- | -- | -- | -- | -- |  |  | -- | -- |  | --
m-Xylene & p-Xylene | Train A | 106 | ND | ND | ND | ND | 140 | 617.344 | 210 | 926.016 | m-Xylene & p-Xylene | 1 | ND | ND | ND | ND | ND | ND | ND | ND | ND | ND | ND | ND | ND | ND | 0.61734 | Not Tested | 0.61734 | ND | ND
| Train B | 106 | ND | ND | ND | ND | ND | ND | ND | ND |  | 2 | ND | ND | ND | ND | ND | ND | ND | ND | ND | ND | ND | ND |  |  | 0.92602 | Not Tested |  | ND
| Background | 106 | ND | ND | ND | ND | 7.8 | 34.3949 | 0.79 | 3.4836 |  | ND | -- | -- | -- | -- | -- | -- | -- | -- | -- | -- | -- | -- |  |  | -- | -- |  | --
Butane | Train A | 58 | 41 | 98.9248 | 43 | 103.7504 | ND | ND | ND | ND | Butane | 1 | 98.9248 | ND | 0.098925 | ND | 0.11199 | ND | 4.5386e-06 | ND | 4.5386e-06 | ND | 6.4652e-06 | ND | 4.5793e-06 | 6.5232e-06 | -- | Not Tested | -- | ND | -4.762%
| Train B | 58 | ND | ND | ND | ND | ND | ND | ND | ND |  | 2 | 103.7504 | ND | 0.10375 | ND | 0.114 | ND | 4.62e-06 | ND | 4.62e-06 | ND | 6.5812e-06 | ND |  |  | -- | Not Tested |  | ND
| Background | 58 | ND | ND | ND | ND | 3.1 | 7.4797 | 3.2 | 7.721 |  | ND | -- | -- | -- | -- | -- | -- | -- | -- | -- | -- | -- | -- |  |  | -- | -- |  | --
Decane | Train A | 142 | ND | ND | ND | ND | 17 | 100.4224 | 17 | 100.4224 | Decane | 1 | ND | ND | ND | ND | ND | ND | ND | ND | ND | ND | ND | ND | ND | ND | 0.10042 | Not Tested | 0.10042 | ND | ND
| Train B | 142 | ND | ND | ND | ND | ND | ND | ND | ND |  | 2 | ND | ND | ND | ND | ND | ND | ND | ND | ND | ND | ND | ND |  |  | 0.10042 | Not Tested |  | ND
| Background | 142 | ND | ND | ND | ND | 3.1 | 18.3123 | 3.2 | 18.903 |  | ND | -- | -- | -- | -- | -- | -- | -- | -- | -- | -- | -- | -- |  |  | -- | -- |  | --
Heptane | Train A | 100 | ND | ND | ND | ND | 140 | 582.4 | 210 | 873.6 | Heptane | 1 | ND | ND | ND | ND | ND | ND | ND | ND | ND | ND | ND | ND | ND | ND | 0.5824 | Not Tested | 0.5824 | ND | ND
| Train B | 100 | ND | ND | ND | ND | ND | ND | ND | ND |  | 2 | ND | ND | ND | ND | ND | ND | ND | ND | ND | ND | ND | ND |  |  | 0.8736 | Not Tested |  | ND
| Background | 100 | ND | ND | ND | ND | 7.8 | 32.448 | 0.79 | 3.2864 |  | ND | -- | -- | -- | -- | -- | -- | -- | -- | -- | -- | -- | -- |  |  | -- | -- |  | --
Hexane | Train A | 86 | ND | ND | ND | ND | 140 | 500.864 | 210 | 751.296 | Hexane | 1 | ND | ND | ND | ND | ND | ND | ND | ND | ND | ND | ND | ND | ND | ND | 0.50086 | Not Tested | 0.50086 | ND | ND
| Train B | 86 | ND | ND | ND | ND | ND | ND | ND | ND |  | 2 | ND | ND | ND | ND | ND | ND | ND | ND | ND | ND | ND | ND |  |  | 0.7513 | Not Tested |  | ND
| Background | 86 | ND | ND | ND | ND | 7.8 | 27.9053 | 0.79 | 2.8263 |  | ND | -- | -- | -- | -- | -- | -- | -- | -- | -- | -- | -- | -- |  |  | -- | -- |  | --
Nonane | Train A | 128 | ND | ND | ND | ND | 17 | 90.5216 | 17 | 90.5216 | Nonane | 1 | ND | ND | ND | ND | ND | ND | ND | ND | ND | ND | ND | ND | ND | ND | 0.090522 | Not Tested | 0.090522 | ND | ND
| Train B | 128 | ND | ND | ND | ND | ND | ND | ND | ND |  | 2 | ND | ND | ND | ND | ND | ND | ND | ND | ND | ND | ND | ND |  |  | 0.090522 | Not Tested |  | ND
| Background | 128 | ND | ND | ND | ND | 3.1 | 16.5069 | 3.2 | 17.0394 |  | ND | -- | -- | -- | -- | -- | -- | -- | -- | -- | -- | -- | -- |  |  | -- | -- |  | --
Octane | Train A | 114 | ND | ND | ND | ND | 17 | 80.6208 | 17 | 80.6208 | Octane | 1 | ND | ND | ND | ND | ND | ND | ND | ND | ND | ND | ND | ND | ND | ND | 0.080621 | Not Tested | 0.080621 | ND | ND
| Train B | 114 | ND | ND | ND | ND | ND | ND | ND | ND |  | 2 | ND | ND | ND | ND | ND | ND | ND | ND | ND | ND | ND | ND |  |  | 0.080621 | Not Tested |  | ND
| Background | 114 | ND | ND | ND | ND | 3.1 | 14.7014 | 3.2 | 15.1757 |  | ND | -- | -- | -- | -- | -- | -- | -- | -- | -- | -- | -- | -- |  |  | -- | -- |  | --
Pentane | Train A | 72 | 22 | 65.8944 | 30 | 89.856 | ND | ND | ND | ND | Pentane | 1 | 65.8944 | ND | 0.065894 | ND | 0.074598 | ND | 3.0232e-06 | ND | 3.0232e-06 | ND | 4.3065e-06 | ND | 3.5122e-06 | 5.0032e-06 | -- | Not Tested | -- | ND | -30.77%
| Train B | 72 | ND | ND | ND | ND | ND | ND | ND | ND |  | 2 | 89.856 | ND | 0.089856 | ND | 0.098733 | ND | 4.0013e-06 | ND | 4.0013e-06 | ND | 5.6998e-06 | ND |  |  | -- | Not Tested |  | ND
| Background | 72 | ND | ND | ND | ND | 3.1 | 9.2851 | 3.2 | 9.5846 |  | ND | -- | -- | -- | -- | -- | -- | -- | -- | -- | -- | -- | -- |  |  | -- | -- |  | --
Propylbenzene | Train A | 120 | ND | ND | ND | ND | 140 | 698.88 | 210 | 1048.32 | Propylbenzene | 1 | ND | ND | ND | ND | ND | ND | ND | ND | ND | ND | ND | ND | ND | ND | 0.69888 | Not Tested | 0.69888 | ND | ND
| Train B | 120 | ND | ND | ND | ND | ND | ND | ND | ND |  | 2 | ND | ND | ND | ND | ND | ND | ND | ND | ND | ND | ND | ND |  |  | 1.0483 | Not Tested |  | ND
| Background | 120 | ND | ND | ND | ND | 7.8 | 38.9376 | 0.79 | 3.9437 |  | ND | -- | -- | -- | -- | -- | -- | -- | -- | -- | -- | -- | -- |  |  | -- | -- |  | --
o-Xylene | Train A | 106 | ND | ND | ND | ND | 140 | 617.344 | 210 | 926.016 | o-Xylene | 1 | ND | ND | ND | ND | ND | ND | ND | ND | ND | ND | ND | ND | ND | ND | 0.61734 | Not Tested | 0.61734 | ND | ND
| Train B | 106 | ND | ND | ND | ND | ND | ND | ND | ND |  | 2 | ND | ND | ND | ND | ND | ND | ND | ND | ND | ND | ND | ND |  |  | 0.92602 | Not Tested |  | ND
| Background | 106 | ND | ND | ND | ND | 7.8 | 34.3949 | 0.79 | 3.4836 |  | ND | -- | -- | -- | -- | -- | -- | -- | -- | -- | -- | -- | -- |  |  | -- | -- |  | --
Propane | Train A | 44 | 230 | 420.992 | 240 | 439.296 | ND | ND | ND | ND | Propane | 1 | 420.992 | ND | 0.42099 | ND | 0.4766 | ND | 1.9315e-05 | ND | 1.9315e-05 | ND | 2.7514e-05 | ND | 1.9438e-05 | 2.769e-05 | -- | Not Tested | -- | ND | -4.255%
| Train B | 44 | ND | ND | ND | ND | ND | ND | ND | ND |  | 2 | 439.296 | ND | 0.4393 | ND | 0.4827 | ND | 1.9562e-05 | ND | 1.9562e-05 | ND | 2.7866e-05 | ND |  |  | -- | Not Tested |  | ND
| Background | 44 | ND | ND | ND | ND | 78 | 142.7712 | 79 | 144.6016 |  | ND | -- | -- | -- | -- | -- | -- | -- | -- | -- | -- | -- | -- |  |  | -- | -- |  | --
Styrene | Train A | 104 | ND | ND | ND | ND | 140 | 605.696 | 210 | 908.544 | Styrene | 1 | ND | ND | ND | ND | ND | ND | ND | ND | ND | ND | ND | ND | ND | ND | 0.6057 | Not Tested | 0.6057 | ND | ND
| Train B | 104 | ND | ND | ND | ND | ND | ND | ND | ND |  | 2 | ND | ND | ND | ND | ND | ND | ND | ND | ND | ND | ND | ND |  |  | 0.90854 | Not Tested |  | ND
| Background | 104 | 8.8 | 38.0723 | ND | ND | 7.8 | 33.7459 | 0.79 | 3.4179 |  | ND | -- | -- | -- | -- | -- | -- | -- | -- | -- | -- | -- | -- |  |  | -- | -- |  | --
Toluene | Train A | 92 | 390 | 1492.608 | 480 | 1837.056 | ND | ND | ND | ND | Toluene | 1 | 1492.608 | ND | 1.3854 | ND | 1.5685 | ND | 6.3563e-05 | ND | 6.3563e-05 | ND | 9.0546e-05 | ND | 7.2581e-05 | 0.00010339 | -- | Not Tested | -- | ND | -20.69%
| Train B | 92 | ND | ND | ND | ND | ND | ND | ND | ND |  | 2 | 1837.056 | ND | 1.8325 | ND | 2.0135 | ND | 8.1599e-05 | ND | 8.1599e-05 | ND | 0.00011624 | ND |  |  | -- | Not Tested |  | ND
| Background | 92 | 28 | 107.1616 | 1.2 | 4.5926 | ND | ND | ND | ND |  | ND | -- | -- | -- | -- | -- | -- | -- | -- | -- | -- | -- | -- |  |  | -- | -- |  | --
trans-2-Butene | Train A | 56 | 31 | 72.2176 | 39 | 90.8544 | ND | ND | ND | ND | trans-2-Butene | 1 | 72.2176 | ND | 0.072218 | ND | 0.081757 | ND | 3.3133e-06 | ND | 3.3133e-06 | ND | 4.7198e-06 | ND | 3.6795e-06 | 5.2415e-06 | -- | Not Tested | -- | ND | -22.86%
| Train B | 56 | ND | ND | ND | ND | ND | ND | ND | ND |  | 2 | 90.8544 | ND | 0.090854 | ND | 0.09983 | ND | 4.0457e-06 | ND | 4.0457e-06 | ND | 5.7632e-06 | ND |  |  | -- | Not Tested |  | ND
| Background | 56 | ND | ND | ND | ND | 3.1 | 7.2218 | 3.2 | 7.4547 |  | ND | -- | -- | -- | -- | -- | -- | -- | -- | -- | -- | -- | -- |  |  | -- | -- |  | --
trans-2-Pentene | Train A | 70 | ND | ND | 16 | 46.592 | 17 | 49.504 | ND | ND | trans-2-Pentene | 1 | 24.752 | ND | 0.024752 | ND | 0.028022 | ND | 1.1356e-06 | ND | 1.1356e-06 | ND | 1.6177e-06 | ND | 1.6052e-06 | 2.2866e-06 | -- | Not Tested | -- | ND | -61.22%
| Train B | 70 | ND | ND | ND | ND | ND | ND | ND | ND |  | 2 | 46.592 | ND | 0.046592 | ND | 0.051195 | ND | 2.0747e-06 | ND | 2.0747e-06 | ND | 2.9555e-06 | ND |  |  | -- | Not Tested |  | ND
| Background | 70 | ND | ND | ND | ND | 3.1 | 9.0272 | 3.2 | 9.3184 |  | ND | -- | -- | -- | -- | -- | -- | -- | -- | -- | -- | -- | -- |  |  | -- | -- |  | --
1,1,2,2-Tetrachloroethane | Train A | 168 | ND | ND | ND | ND | 140 | 978.432 | 210 | 1467.648 | 1,1,2,2-Tetrachloroethane | 1 | ND | ND | ND | ND | ND | ND | ND | ND | ND | ND | ND | ND | ND | ND | 0.97843 | Not Tested | 0.97843 | ND | ND
| Train B | 168 | ND | ND | ND | ND | ND | ND | ND | ND |  | 2 | ND | ND | ND | ND | ND | ND | ND | ND | ND | ND | ND | ND |  |  | 1.4676 | Not Tested |  | ND
| Background | 168 | ND | ND | ND | ND | 7.8 | 54.5126 | 0.79 | 5.5212 |  | ND | -- | -- | -- | -- | -- | -- | -- | -- | -- | -- | -- | -- |  |  | -- | -- |  | --
1,1,2-Trichloroethane | Train A | 133 | ND | ND | ND | ND | 140 | 774.592 | 210 | 1161.888 | 1,1,2-Trichloroethane | 1 | ND | ND | ND | ND | ND | ND | ND | ND | ND | ND | ND | ND | ND | ND | 0.77459 | Not Tested | 0.77459 | ND | ND
| Train B | 133 | ND | ND | ND | ND | ND | ND | ND | ND |  | 2 | ND | ND | ND | ND | ND | ND | ND | ND | ND | ND | ND | ND |  |  | 1.1619 | Not Tested |  | ND
| Background | 133 | ND | ND | ND | ND | 7.8 | 43.1558 | 0.79 | 4.3709 |  | ND | -- | -- | -- | -- | -- | -- | -- | -- | -- | -- | -- | -- |  |  | -- | -- |  | --
1,1-Dichloroethane | Train A | 99 | ND | ND | ND | ND | 140 | 576.576 | 210 | 864.864 | 1,1-Dichloroethane | 1 | ND | ND | ND | ND | ND | ND | ND | ND | ND | ND | ND | ND | ND | ND | 0.57658 | Not Tested | 0.57658 | ND | ND
| Train B | 99 | ND | ND | ND | ND | ND | ND | ND | ND |  | 2 | ND | ND | ND | ND | ND | ND | ND | ND | ND | ND | ND | ND |  |  | 0.86486 | Not Tested |  | ND
| Background | 99 | ND | ND | ND | ND | 7.8 | 32.1235 | 0.79 | 3.2535 |  | ND | -- | -- | -- | -- | -- | -- | -- | -- | -- | -- | -- | -- |  |  | -- | -- |  | --
1,2,3-Trichloropropane | Train A | 147 | ND | ND | ND | ND | 580 | 3546.816 | 850 | 5197.92 | 1,2,3-Trichloropropane | 1 | ND | ND | ND | ND | ND | ND | ND | ND | ND | ND | ND | ND | ND | ND | 3.5468 | Not Tested | 3.5468 | ND | ND
| Train B | 147 | ND | ND | ND | ND | ND | ND | ND | ND |  | 2 | ND | ND | ND | ND | ND | ND | ND | ND | ND | ND | ND | ND |  |  | 5.1979 | Not Tested |  | ND
| Background | 147 | ND | ND | ND | ND | 31 | 189.5712 | 3.2 | 19.5686 |  | ND | -- | -- | -- | -- | -- | -- | -- | -- | -- | -- | -- | -- |  |  | -- | -- |  | --
1,2,4-Trichlorobenzene | Train A | 181 | ND | ND | ND | ND | 580 | 4367.168 | 850 | 6400.16 | 1,2,4-Trichlorobenzene | 1 | ND | ND | ND | ND | ND | ND | ND | ND | ND | ND | ND | ND | ND | ND | 4.3672 | Not Tested | 4.3672 | ND | ND
| Train B | 181 | ND | ND | ND | ND | ND | ND | ND | ND |  | 2 | ND | ND | ND | ND | ND | ND | ND | ND | ND | ND | ND | ND |  |  | 6.4002 | Not Tested |  | ND
| Background | 181 | ND | ND | ND | ND | 31 | 233.4176 | 3.2 | 24.0947 |  | ND | -- | -- | -- | -- | -- | -- | -- | -- | -- | -- | -- | -- |  |  | -- | -- |  | --
1,2,4-Trimethylbenzene | Train A | 120 | ND | ND | ND | ND | 140 | 698.88 | 210 | 1048.32 | 1,2,4-Trimethylbenzene | 1 | ND | ND | ND | ND | ND | ND | ND | ND | ND | ND | ND | ND | ND | ND | 0.69888 | Not Tested | 0.69888 | ND | ND
| Train B | 120 | ND | ND | ND | ND | ND | ND | ND | ND |  | 2 | ND | ND | ND | ND | ND | ND | ND | ND | ND | ND | ND | ND |  |  | 1.0483 | Not Tested |  | ND
| Background | 120 | ND | ND | ND | ND | 7.8 | 38.9376 | 0.79 | 3.9437 |  | ND | -- | -- | -- | -- | -- | -- | -- | -- | -- | -- | -- | -- |  |  | -- | -- |  | --
1,2-Dibromoethane | Train A | 188 | ND | ND | ND | ND | 140 | 1094.912 | 210 | 1642.368 | 1,2-Dibromoethane | 1 | ND | ND | ND | ND | ND | ND | ND | ND | ND | ND | ND | ND | ND | ND | 1.0949 | Not Tested | 1.0949 | ND | ND
| Train B | 188 | ND | ND | ND | ND | ND | ND | ND | ND |  | 2 | ND | ND | ND | ND | ND | ND | ND | ND | ND | ND | ND | ND |  |  | 1.6424 | Not Tested |  | ND
| Background | 188 | ND | ND | ND | ND | 7.8 | 61.0022 | 0.79 | 6.1784 |  | ND | -- | -- | -- | -- | -- | -- | -- | -- | -- | -- | -- | -- |  |  | -- | -- |  | --
1,2-Dichloroethane | Train A | 99 | ND | ND | ND | ND | 140 | 576.576 | 210 | 864.864 | 1,2-Dichloroethane | 1 | ND | ND | ND | ND | ND | ND | ND | ND | ND | ND | ND | ND | ND | ND | 0.57658 | Not Tested | 0.57658 | ND | ND
| Train B | 99 | ND | ND | ND | ND | ND | ND | ND | ND |  | 2 | ND | ND | ND | ND | ND | ND | ND | ND | ND | ND | ND | ND |  |  | 0.86486 | Not Tested |  | ND
| Background | 99 | ND | ND | ND | ND | 7.8 | 32.1235 | 0.79 | 3.2535 |  | ND | -- | -- | -- | -- | -- | -- | -- | -- | -- | -- | -- | -- |  |  | -- | -- |  | --
cis-1,2-Dichloroethene | Train A | 97 | ND | ND | ND | ND | 140 | 564.928 | 210 | 847.392 | cis-1,2-Dichloroethene | 1 | ND | ND | ND | ND | ND | ND | ND | ND | ND | ND | ND | ND | ND | ND | 0.56493 | Not Tested | 0.56493 | ND | ND
| Train B | 97 | ND | ND | ND | ND | ND | ND | ND | ND |  | 2 | ND | ND | ND | ND | ND | ND | ND | ND | ND | ND | ND | ND |  |  | 0.84739 | Not Tested |  | ND
| Background | 97 | ND | ND | ND | ND | 7.8 | 31.4746 | 0.79 | 3.1878 |  | ND | -- | -- | -- | -- | -- | -- | -- | -- | -- | -- | -- | -- |  |  | -- | -- |  | --
1,2-Dichloropropane | Train A | 113 | ND | ND | ND | ND | 140 | 658.112 | 210 | 987.168 | 1,2-Dichloropropane | 1 | ND | ND | ND | ND | ND | ND | ND | ND | ND | ND | ND | ND | ND | ND | 0.65811 | Not Tested | 0.65811 | ND | ND
| Train B | 113 | ND | ND | ND | ND | ND | ND | ND | ND |  | 2 | ND | ND | ND | ND | ND | ND | ND | ND | ND | ND | ND | ND |  |  | 0.98717 | Not Tested |  | ND
| Background | 113 | ND | ND | ND | ND | 7.8 | 36.6662 | 0.79 | 3.7136 |  | ND | -- | -- | -- | -- | -- | -- | -- | -- | -- | -- | -- | -- |  |  | -- | -- |  | --
1,3,5-Trimethylbenzene | Train A | 120 | ND | ND | ND | ND | 140 | 698.88 | 210 | 1048.32 | 1,3,5-Trimethylbenzene | 1 | ND | ND | ND | ND | ND | ND | ND | ND | ND | ND | ND | ND | ND | ND | 0.69888 | Not Tested | 0.69888 | ND | ND
| Train B | 120 | ND | ND | ND | ND | ND | ND | ND | ND |  | 2 | ND | ND | ND | ND | ND | ND | ND | ND | ND | ND | ND | ND |  |  | 1.0483 | Not Tested |  | ND
| Background | 120 | ND | ND | ND | ND | 7.8 | 38.9376 | 0.79 | 3.9437 |  | ND | -- | -- | -- | -- | -- | -- | -- | -- | -- | -- | -- | -- |  |  | -- | -- |  | --
1,3-Butadiene | Train A | 54 | 830 | 1864.512 | 800 | 1797.12 | ND | ND | ND | ND | 1,3-Butadiene | 1 | 1864.512 | ND | 1.7387 | ND | 1.9684 | ND | 7.9771e-05 | ND | 7.9771e-05 | ND | 0.00011363 | ND | 7.9898e-05 | 0.00011382 | -- | Not Tested | -- | ND | 3.681%
| Train B | 54 | ND | ND | ND | ND | ND | ND | ND | ND |  | 2 | 1797.12 | ND | 1.7971 | ND | 1.9747 | ND | 8.0025e-05 | ND | 8.0025e-05 | ND | 0.000114 | ND |  |  | -- | Not Tested |  | ND
| Background | 54 | 56 | 125.7984 | ND | ND | ND | ND | 0.79 | 1.7747 |  | ND | -- | -- | -- | -- | -- | -- | -- | -- | -- | -- | -- | -- |  |  | -- | -- |  | --
n-Butanol | Train A | 74 | ND | ND | ND | ND | 580 | 1785.472 | 850 | 2616.64 | n-Butanol | 1 | ND | ND | ND | ND | ND | ND | ND | ND | ND | ND | ND | ND | ND | ND | 1.7855 | Not Tested | 1.7855 | ND | ND
| Train B | 74 | ND | ND | ND | ND | ND | ND | ND | ND |  | 2 | ND | ND | ND | ND | ND | ND | ND | ND | ND | ND | ND | ND |  |  | 2.6166 | Not Tested |  | ND
| Background | 74 | ND | ND | ND | ND | 31 | 95.4304 | 3.2 | 9.8509 |  | ND | -- | -- | -- | -- | -- | -- | -- | -- | -- | -- | -- | -- |  |  | -- | -- |  | --
2-Butanone | Train A | 72 | ND | ND | ND | ND | 580 | 1737.216 | 850 | 2545.92 | 2-Butanone | 1 | ND | ND | ND | ND | ND | ND | ND | ND | ND | ND | ND | ND | ND | ND | 1.7372 | Not Tested | 1.7372 | ND | ND
| Train B | 72 | ND | ND | ND | ND | ND | ND | ND | ND |  | 2 | ND | ND | ND | ND | ND | ND | ND | ND | ND | ND | ND | ND |  |  | 2.5459 | Not Tested |  | ND
| Background | 72 | ND | ND | ND | ND | 31 | 92.8512 | 3.2 | 9.5846 |  | ND | -- | -- | -- | -- | -- | -- | -- | -- | -- | -- | -- | -- |  |  | -- | -- |  | --
2-Propanol | Train A | 60 | ND | ND | ND | ND | 580 | 1447.68 | 850 | 2121.6 | 2-Propanol | 1 | ND | ND | ND | ND | ND | ND | ND | ND | ND | ND | ND | ND | ND | ND | 1.4477 | Not Tested | 1.4477 | ND | ND
| Train B | 60 | ND | ND | ND | ND | ND | ND | ND | ND |  | 2 | ND | ND | ND | ND | ND | ND | ND | ND | ND | ND | ND | ND |  |  | 2.1216 | Not Tested |  | ND
| Background | 60 | ND | ND | ND | ND | 31 | 77.376 | 3.2 | 7.9872 |  | ND | -- | -- | -- | -- | -- | -- | -- | -- | -- | -- | -- | -- |  |  | -- | -- |  | --
4-Methyl-2-pentanone | Train A | 100 | ND | ND | ND | ND | 580 | 2412.8 | 850 | 3536 | 4-Methyl-2-pentanone | 1 | ND | ND | ND | ND | ND | ND | ND | ND | ND | ND | ND | ND | ND | ND | 2.4128 | Not Tested | 2.4128 | ND | ND
| Train B | 100 | ND | ND | ND | ND | ND | ND | ND | ND |  | 2 | ND | ND | ND | ND | ND | ND | ND | ND | ND | ND | ND | ND |  |  | 3.536 | Not Tested |  | ND
| Background | 100 | ND | ND | ND | ND | 31 | 128.96 | 3.2 | 13.312 |  | ND | -- | -- | -- | -- | -- | -- | -- | -- | -- | -- | -- | -- |  |  | -- | -- |  | --
Acetone | Train A | 58 | 1000 | 2412.8 | 1200 | 2895.36 | ND | ND | ND | ND | Acetone | 1 | 2412.8 | ND | 2.2391 | ND | 2.5348 | ND | 0.00010273 | ND | 0.00010273 | ND | 0.00014634 | ND | 0.00011562 | 0.00016471 | -- | Not Tested | -- | ND | -18.18%
| Train B | 58 | ND | ND | ND | ND | ND | ND | ND | ND |  | 2 | 2895.36 | ND | 2.8862 | ND | 3.1713 | ND | 0.00012852 | ND | 0.00012852 | ND | 0.00018308 | ND |  |  | -- | Not Tested |  | ND
| Background | 58 | 72 | 173.7216 | 3.8 | 9.1686 | ND | ND | ND | ND |  | ND | -- | -- | -- | -- | -- | -- | -- | -- | -- | -- | -- | -- |  |  | -- | -- |  | --
Acetonitrile | Train A | 41 | 52 | 88.6912 | 68 | 115.9808 | ND | ND | ND | ND | Acetonitrile | 1 | 88.6912 | ND | 0.088691 | ND | 0.10041 | ND | 4.0691e-06 | ND | 4.0691e-06 | ND | 5.7964e-06 | ND | 4.6168e-06 | 6.5767e-06 | -- | Not Tested | -- | ND | -26.67%
| Train B | 41 | ND | ND | ND | ND | ND | ND | ND | ND |  | 2 | 115.9808 | ND | 0.11598 | ND | 0.12744 | ND | 5.1646e-06 | ND | 5.1646e-06 | ND | 7.357e-06 | ND |  |  | -- | Not Tested |  | ND
| Background | 41 | ND | ND | ND | ND | 7.8 | 13.3037 | 7.9 | 13.4742 |  | ND | -- | -- | -- | -- | -- | -- | -- | -- | -- | -- | -- | -- |  |  | -- | -- |  | --
Acrolein | Train A | 56 | 3700 | 8619.52 | 4600 | 10716.16 | ND | ND | ND | ND | Acrolein | 1 | 8619.52 | ND | 8.0138 | ND | 9.0724 | ND | 0.00036767 | ND | 0.00036767 | ND | 0.00052374 | ND | 0.00042243 | 0.00060175 | -- | Not Tested | -- | ND | -21.69%
| Train B | 56 | ND | ND | ND | ND | ND | ND | ND | ND |  | 2 | 10716.16 | ND | 10.7162 | ND | 11.7749 | ND | 0.00047719 | ND | 0.00047719 | ND | 0.00067976 | ND |  |  | -- | Not Tested |  | ND
| Background | 56 | 260 | 605.696 | ND | ND | ND | ND | 3.2 | 7.4547 |  | ND | -- | -- | -- | -- | -- | -- | -- | -- | -- | -- | -- | -- |  |  | -- | -- |  | --
Acrylonitrile (2-Propenenitrile) | Train A | 53 | ND | ND | ND | ND | 17 | 37.4816 | 17 | 37.4816 | Acrylonitrile (2-Propenenitrile) | 1 | ND | ND | ND | ND | ND | ND | ND | ND | ND | ND | ND | ND | ND | ND | 0.037482 | Not Tested | 0.037482 | ND | ND
| Train B | 53 | ND | ND | ND | ND | ND | ND | ND | ND |  | 2 | ND | ND | ND | ND | ND | ND | ND | ND | ND | ND | ND | ND |  |  | 0.037482 | Not Tested |  | ND
| Background | 53 | ND | ND | ND | ND | 3.1 | 6.8349 | 3.2 | 7.0554 |  | ND | -- | -- | -- | -- | -- | -- | -- | -- | -- | -- | -- | -- |  |  | -- | -- |  | --
Butanal | Train A | 72 | ND | ND | ND | ND | 580 | 1737.216 | 850 | 2545.92 | Butanal | 1 | ND | ND | ND | ND | ND | ND | ND | ND | ND | ND | ND | ND | ND | ND | 1.7372 | Not Tested | 1.7372 | ND | ND
| Train B | 72 | ND | ND | ND | ND | ND | ND | ND | ND |  | 2 | ND | ND | ND | ND | ND | ND | ND | ND | ND | ND | ND | ND |  |  | 2.5459 | Not Tested |  | ND
| Background | 72 | ND | ND | ND | ND | 31 | 92.8512 | 3.2 | 9.5846 |  | ND | -- | -- | -- | -- | -- | -- | -- | -- | -- | -- | -- | -- |  |  | -- | -- |  | --
Chlorobenzene | Train A | 113 | ND | ND | ND | ND | 140 | 658.112 | 210 | 987.168 | Chlorobenzene | 1 | ND | ND | ND | ND | ND | ND | ND | ND | ND | ND | ND | ND | ND | ND | 0.65811 | Not Tested | 0.65811 | ND | ND
| Train B | 113 | ND | ND | ND | ND | ND | ND | ND | ND |  | 2 | ND | ND | ND | ND | ND | ND | ND | ND | ND | ND | ND | ND |  |  | 0.98717 | Not Tested |  | ND
| Background | 113 | 8.9 | 41.8371 | ND | ND | ND | ND | 0.79 | 3.7136 |  | ND | -- | -- | -- | -- | -- | -- | -- | -- | -- | -- | -- | -- |  |  | -- | -- |  | --
Chloroform | Train A | 119 | ND | ND | ND | ND | 140 | 693.056 | 210 | 1039.584 | Chloroform | 1 | ND | ND | ND | ND | ND | ND | ND | ND | ND | ND | ND | ND | ND | ND | 0.69306 | Not Tested | 0.69306 | ND | ND
| Train B | 119 | ND | ND | ND | ND | ND | ND | ND | ND |  | 2 | ND | ND | ND | ND | ND | ND | ND | ND | ND | ND | ND | ND |  |  | 1.0396 | Not Tested |  | ND
| Background | 119 | ND | ND | ND | ND | 7.8 | 38.6131 | 0.79 | 3.9108 |  | ND | -- | -- | -- | -- | -- | -- | -- | -- | -- | -- | -- | -- |  |  | -- | -- |  | --
Ethanol | Train A | 46 | ND | ND | ND | ND | 580 | 1109.888 | 850 | 1626.56 | Ethanol | 1 | ND | ND | ND | ND | ND | ND | ND | ND | ND | ND | ND | ND | ND | ND | 1.1099 | Not Tested | 1.1099 | ND | ND
| Train B | 46 | ND | ND | ND | ND | ND | ND | ND | ND |  | 2 | ND | ND | ND | ND | ND | ND | ND | ND | ND | ND | ND | ND |  |  | 1.6266 | Not Tested |  | ND
| Background | 46 | ND | ND | ND | ND | 31 | 59.3216 | 3.2 | 6.1235 |  | ND | -- | -- | -- | -- | -- | -- | -- | -- | -- | -- | -- | -- |  |  | -- | -- |  | --
Hexachlorobutadiene | Train A | 261 | ND | ND | ND | ND | 580 | 6297.408 | 850 | 9228.96 | Hexachlorobutadiene | 1 | ND | ND | ND | ND | ND | ND | ND | ND | ND | ND | ND | ND | ND | ND | 6.2974 | Not Tested | 6.2974 | ND | ND
| Train B | 261 | ND | ND | ND | ND | ND | ND | ND | ND |  | 2 | ND | ND | ND | ND | ND | ND | ND | ND | ND | ND | ND | ND |  |  | 9.229 | Not Tested |  | ND
| Background | 261 | ND | ND | ND | ND | 31 | 336.5856 | 3.2 | 34.7443 |  | ND | -- | -- | -- | -- | -- | -- | -- | -- | -- | -- | -- | -- |  |  | -- | -- |  | --
Methylenechloride (b) | Train A | 85 | ND | ND | ND | ND | 140 | 495.04 | 210 | 742.56 | Methylenechloride (b) | 1 | ND | ND | ND | ND | ND | ND | ND | ND | ND | ND | ND | ND | ND | ND | 0.49504 | Not Tested | 0.49504 | ND | ND
| Train B | 85 | ND | ND | ND | ND | ND | ND | ND | ND |  | 2 | ND | ND | ND | ND | ND | ND | ND | ND | ND | ND | ND | ND |  |  | 0.74256 | Not Tested |  | ND
| Background | 85 | ND | ND | ND | ND | 7.8 | 27.5808 | 0.79 | 2.7934 |  | ND | -- | -- | -- | -- | -- | -- | -- | -- | -- | -- | -- | -- |  |  | -- | -- |  | --
Naphthalene | Train A | 128 | ND | ND | ND | ND | 580 | 3088.384 | 850 | 4526.08 | Naphthalene | 1 | ND | ND | ND | ND | ND | ND | ND | ND | ND | ND | ND | ND | ND | ND | 3.0884 | Not Tested | 3.0884 | ND | ND
| Train B | 128 | ND | ND | ND | ND | ND | ND | ND | ND |  | 2 | ND | ND | ND | ND | ND | ND | ND | ND | ND | ND | ND | ND |  |  | 4.5261 | Not Tested |  | ND
| Background | 128 | ND | ND | ND | ND | 31 | 165.0688 | 3.2 | 17.0394 |  | ND | -- | -- | -- | -- | -- | -- | -- | -- | -- | -- | -- | -- |  |  | -- | -- |  | --
Nitrobenzene | Train A | 123 | ND | ND | ND | ND | 17 | 86.9856 | 17 | 86.9856 | Nitrobenzene | 1 | ND | ND | ND | ND | ND | ND | ND | ND | ND | ND | ND | ND | ND | ND | 0.086986 | Not Tested | 0.086986 | ND | ND
| Train B | 123 | ND | ND | ND | ND | ND | ND | ND | ND |  | 2 | ND | ND | ND | ND | ND | ND | ND | ND | ND | ND | ND | ND |  |  | 0.086986 | Not Tested |  | ND
| Background | 123 | ND | ND | ND | ND | 3.1 | 15.8621 | 3.2 | 16.3738 |  | ND | -- | -- | -- | -- | -- | -- | -- | -- | -- | -- | -- | -- |  |  | -- | -- |  | --
Tetrahydrofuran | Train A | 72 | ND | ND | ND | ND | 580 | 1737.216 | 850 | 2545.92 | Tetrahydrofuran | 1 | ND | ND | ND | ND | ND | ND | ND | ND | ND | ND | ND | ND | ND | ND | 1.7372 | Not Tested | 1.7372 | ND | ND
| Train B | 72 | ND | ND | ND | ND | ND | ND | ND | ND |  | 2 | ND | ND | ND | ND | ND | ND | ND | ND | ND | ND | ND | ND |  |  | 2.5459 | Not Tested |  | ND
| Background | 72 | ND | ND | ND | ND | 31 | 92.8512 | 3.2 | 9.5846 |  | ND | -- | -- | -- | -- | -- | -- | -- | -- | -- | -- | -- | -- |  |  | -- | -- |  | --
1,1,1-Trichloroethane | Train A | 133.4047 | ND | ND | ND | ND | 140 | 776.949 | 210 | 1165.4235 | 1,1,1-Trichloroethane | 1 | ND | ND | ND | ND | ND | ND | ND | ND | ND | ND | ND | ND | ND | ND | 0.77695 | Not Tested | 0.77695 | ND | ND
| Train B | 133.4047 | ND | ND | ND | ND | ND | ND | ND | ND |  | 2 | ND | ND | ND | ND | ND | ND | ND | ND | ND | ND | ND | ND |  |  | 1.1654 | Not Tested |  | ND
| Background | 133.4047 | ND | ND | ND | ND | 7.8 | 43.2872 | 0.79 | 4.3842 |  | ND | -- | -- | -- | -- | -- | -- | -- | -- | -- | -- | -- | -- |  |  | -- | -- |  | --
1,1-Dichloroethene | Train A | 96.9438 | ND | ND | ND | ND | 140 | 564.6007 | 210 | 846.901 | 1,1-Dichloroethene | 1 | ND | ND | ND | ND | ND | ND | ND | ND | ND | ND | ND | ND | ND | ND | 0.5646 | Not Tested | 0.5646 | ND | ND
| Train B | 96.9438 | ND | ND | ND | ND | ND | ND | ND | ND |  | 2 | ND | ND | ND | ND | ND | ND | ND | ND | ND | ND | ND | ND |  |  | 0.8469 | Not Tested |  | ND
| Background | 96.9438 | ND | ND | ND | ND | 7.8 | 31.4563 | 0.79 | 3.186 |  | ND | -- | -- | -- | -- | -- | -- | -- | -- | -- | -- | -- | -- |  |  | -- | -- |  | --
1,2-Dichlorobenzene | Train A | 147.0036 | ND | ND | ND | ND | 140 | 856.149 | 210 | 1284.2234 | 1,2-Dichlorobenzene | 1 | ND | ND | ND | ND | ND | ND | ND | ND | ND | ND | ND | ND | ND | ND | 0.85615 | Not Tested | 0.85615 | ND | ND
| Train B | 147.0036 | ND | ND | ND | ND | ND | ND | ND | ND |  | 2 | ND | ND | ND | ND | ND | ND | ND | ND | ND | ND | ND | ND |  |  | 1.2842 | Not Tested |  | ND
| Background | 147.0036 | ND | ND | ND | ND | 7.8 | 47.6997 | 0.79 | 4.8311 |  | ND | -- | -- | -- | -- | -- | -- | -- | -- | -- | -- | -- | -- |  |  | -- | -- |  | --
1,3-Dichlorobenzene | Train A | 147.0036 | ND | ND | ND | ND | 140 | 856.149 | 210 | 1284.2234 | 1,3-Dichlorobenzene | 1 | ND | ND | ND | ND | ND | ND | ND | ND | ND | ND | ND | ND | ND | ND | 0.85615 | Not Tested | 0.85615 | ND | ND
| Train B | 147.0036 | ND | ND | ND | ND | ND | ND | ND | ND |  | 2 | ND | ND | ND | ND | ND | ND | ND | ND | ND | ND | ND | ND |  |  | 1.2842 | Not Tested |  | ND
| Background | 147.0036 | ND | ND | ND | ND | 7.8 | 47.6997 | 0.79 | 4.8311 |  | ND | -- | -- | -- | -- | -- | -- | -- | -- | -- | -- | -- | -- |  |  | -- | -- |  | --
1,3-Diethylbenzene | Train A | 134.2206 | ND | ND | ND | ND | 17 | 94.9208 | 17 | 94.9208 | 1,3-Diethylbenzene | 1 | ND | ND | ND | ND | ND | ND | ND | ND | ND | ND | ND | ND | ND | ND | 0.094921 | Not Tested | 0.094921 | ND | ND
| Train B | 134.2206 | ND | ND | ND | ND | ND | ND | ND | ND |  | 2 | ND | ND | ND | ND | ND | ND | ND | ND | ND | ND | ND | ND |  |  | 0.094921 | Not Tested |  | ND
| Background | 134.2206 | ND | ND | ND | ND | 3.1 | 17.3091 | 3.2 | 17.8674 |  | ND | -- | -- | -- | -- | -- | -- | -- | -- | -- | -- | -- | -- |  |  | -- | -- |  | --
1,4-Dichlorobenzene | Train A | 147.0036 | ND | ND | ND | ND | 140 | 856.149 | 210 | 1284.2234 | 1,4-Dichlorobenzene | 1 | ND | ND | ND | ND | ND | ND | ND | ND | ND | ND | ND | ND | ND | ND | 0.85615 | Not Tested | 0.85615 | ND | ND
| Train B | 147.0036 | ND | ND | ND | ND | ND | ND | ND | ND |  | 2 | ND | ND | ND | ND | ND | ND | ND | ND | ND | ND | ND | ND |  |  | 1.2842 | Not Tested |  | ND
| Background | 147.0036 | ND | ND | ND | ND | 7.8 | 47.6997 | 0.79 | 4.8311 |  | ND | -- | -- | -- | -- | -- | -- | -- | -- | -- | -- | -- | -- |  |  | -- | -- |  | --
1,4-Diethylbenzene | Train A | 134.2206 | ND | ND | ND | ND | 17 | 94.9208 | 17 | 94.9208 | 1,4-Diethylbenzene | 1 | ND | ND | ND | ND | ND | ND | ND | ND | ND | ND | ND | ND | ND | ND | 0.094921 | Not Tested | 0.094921 | ND | ND
| Train B | 134.2206 | ND | ND | ND | ND | ND | ND | ND | ND |  | 2 | ND | ND | ND | ND | ND | ND | ND | ND | ND | ND | ND | ND |  |  | 0.094921 | Not Tested |  | ND
| Background | 134.2206 | ND | ND | ND | ND | 3.1 | 17.3091 | 3.2 | 17.8674 |  | ND | -- | -- | -- | -- | -- | -- | -- | -- | -- | -- | -- | -- |  |  | -- | -- |  | --
1,4-Dioxane | Train A | 88.106 | ND | ND | ND | ND | 580 | 2125.8216 | 850 | 3115.4282 | 1,4-Dioxane | 1 | ND | ND | ND | ND | ND | ND | ND | ND | ND | ND | ND | ND | ND | ND | 2.1258 | Not Tested | 2.1258 | ND | ND
| Train B | 88.106 | ND | ND | ND | ND | ND | ND | ND | ND |  | 2 | ND | ND | ND | ND | ND | ND | ND | ND | ND | ND | ND | ND |  |  | 3.1154 | Not Tested |  | ND
| Background | 88.106 | ND | ND | ND | ND | 31 | 113.6215 | 3.2 | 11.7287 |  | ND | -- | -- | -- | -- | -- | -- | -- | -- | -- | -- | -- | -- |  |  | -- | -- |  | --
2-Ethyltoluene | Train A | 120.1938 | ND | ND | ND | ND | 17 | 85.0011 | 17 | 85.0011 | 2-Ethyltoluene | 1 | ND | ND | ND | ND | ND | ND | ND | ND | ND | ND | ND | ND | ND | ND | 0.085001 | Not Tested | 0.085001 | ND | ND
| Train B | 120.1938 | ND | ND | ND | ND | ND | ND | ND | ND |  | 2 | ND | ND | ND | ND | ND | ND | ND | ND | ND | ND | ND | ND |  |  | 0.085001 | Not Tested |  | ND
| Background | 120.1938 | ND | ND | ND | ND | 3.1 | 15.5002 | 3.2 | 16.0002 |  | ND | -- | -- | -- | -- | -- | -- | -- | -- | -- | -- | -- | -- |  |  | -- | -- |  | --
2-Hexanone | Train A | 100.1602 | ND | ND | ND | ND | 580 | 2416.6653 | 850 | 3541.6647 | 2-Hexanone | 1 | ND | ND | ND | ND | ND | ND | ND | ND | ND | ND | ND | ND | ND | ND | 2.4167 | Not Tested | 2.4167 | ND | ND
| Train B | 100.1602 | ND | ND | ND | ND | ND | ND | ND | ND |  | 2 | ND | ND | ND | ND | ND | ND | ND | ND | ND | ND | ND | ND |  |  | 3.5417 | Not Tested |  | ND
| Background | 100.1602 | ND | ND | ND | ND | 31 | 129.1666 | 3.2 | 13.3333 |  | ND | -- | -- | -- | -- | -- | -- | -- | -- | -- | -- | -- | -- |  |  | -- | -- |  | --
2-Nitropropane | Train A | 89.0938 | ND | ND | ND | ND | 17 | 63.0071 | 17 | 63.0071 | 2-Nitropropane | 1 | ND | ND | ND | ND | ND | ND | ND | ND | ND | ND | ND | ND | ND | ND | 0.063007 | Not Tested | 0.063007 | ND | ND
| Train B | 89.0938 | ND | ND | ND | ND | ND | ND | ND | ND |  | 2 | ND | ND | ND | ND | ND | ND | ND | ND | ND | ND | ND | ND |  |  | 0.063007 | Not Tested |  | ND
| Background | 89.0938 | ND | ND | ND | ND | 3.1 | 11.4895 | 3.2 | 11.8602 |  | ND | -- | -- | -- | -- | -- | -- | -- | -- | -- | -- | -- | -- |  |  | -- | -- |  | --
3-Chloropropene | Train A | 76.5255 | ND | ND | ND | ND | 17 | 54.1188 | 17 | 54.1188 | 3-Chloropropene | 1 | ND | ND | ND | ND | ND | ND | ND | ND | ND | ND | ND | ND | ND | ND | 0.054119 | Not Tested | 0.054119 | ND | ND
| Train B | 76.5255 | ND | ND | ND | ND | ND | ND | ND | ND |  | 2 | ND | ND | ND | ND | ND | ND | ND | ND | ND | ND | ND | ND |  |  | 0.054119 | Not Tested |  | ND
| Background | 76.5255 | ND | ND | ND | ND | 3.1 | 9.8687 | 3.2 | 10.1871 |  | ND | -- | -- | -- | -- | -- | -- | -- | -- | -- | -- | -- | -- |  |  | -- | -- |  | --
3-Ethyltoluene | Train A | 120.1938 | ND | ND | ND | ND | 17 | 85.0011 | 17 | 85.0011 | 3-Ethyltoluene | 1 | ND | ND | ND | ND | ND | ND | ND | ND | ND | ND | ND | ND | ND | ND | 0.085001 | Not Tested | 0.085001 | ND | ND
| Train B | 120.1938 | ND | ND | ND | ND | ND | ND | ND | ND |  | 2 | ND | ND | ND | ND | ND | ND | ND | ND | ND | ND | ND | ND |  |  | 0.085001 | Not Tested |  | ND
| Background | 120.1938 | ND | ND | ND | ND | 3.1 | 15.5002 | 3.2 | 16.0002 |  | ND | -- | -- | -- | -- | -- | -- | -- | -- | -- | -- | -- | -- |  |  | -- | -- |  | --
3-Methylheptane | Train A | 114.2302 | ND | ND | ND | ND | 17 | 80.7836 | 17 | 80.7836 | 3-Methylheptane | 1 | ND | ND | ND | ND | ND | ND | ND | ND | ND | ND | ND | ND | ND | ND | 0.080784 | Not Tested | 0.080784 | ND | ND
| Train B | 114.2302 | ND | ND | ND | ND | ND | ND | ND | ND |  | 2 | ND | ND | ND | ND | ND | ND | ND | ND | ND | ND | ND | ND |  |  | 0.080784 | Not Tested |  | ND
| Background | 114.2302 | ND | ND | ND | ND | 3.1 | 14.7311 | 3.2 | 15.2063 |  | ND | -- | -- | -- | -- | -- | -- | -- | -- | -- | -- | -- | -- |  |  | -- | -- |  | --
4-Ethyltoluene | Train A | 120.1938 | ND | ND | ND | ND | 580 | 2900.036 | 850 | 4250.0528 | 4-Ethyltoluene | 1 | ND | ND | ND | ND | ND | ND | ND | ND | ND | ND | ND | ND | ND | ND | 2.9 | Not Tested | 2.9 | ND | ND
| Train B | 120.1938 | ND | ND | ND | ND | ND | ND | ND | ND |  | 2 | ND | ND | ND | ND | ND | ND | ND | ND | ND | ND | ND | ND |  |  | 4.2501 | Not Tested |  | ND
| Background | 120.1938 | ND | ND | ND | ND | 31 | 155.0019 | 3.2 | 16.0002 |  | ND | -- | -- | -- | -- | -- | -- | -- | -- | -- | -- | -- | -- |  |  | -- | -- |  | --
4-Ethyltoluene | Train A | 120.1938 | ND | ND | ND | ND | 17 | 85.0011 | 17 | 85.0011 | 4-Ethyltoluene | 1 | ND | ND | ND | ND | ND | ND | ND | ND | ND | ND | ND | ND | ND | ND | 0.085001 | Not Tested | 0.085001 | ND | ND
| Train B | 120.1938 | ND | ND | ND | ND | ND | ND | ND | ND |  | 2 | ND | ND | ND | ND | ND | ND | ND | ND | ND | ND | ND | ND |  |  | 0.085001 | Not Tested |  | ND
| Background | 120.1938 | ND | ND | ND | ND | 3.1 | 15.5002 | 3.2 | 16.0002 |  | ND | -- | -- | -- | -- | -- | -- | -- | -- | -- | -- | -- | -- |  |  | -- | -- |  | --
alpha-Chlorotoluene | Train A | 126.5853 | ND | ND | ND | ND | 140 | 737.2328 | 210 | 1105.8492 | alpha-Chlorotoluene | 1 | ND | ND | ND | ND | ND | ND | ND | ND | ND | ND | ND | ND | ND | ND | 0.73723 | Not Tested | 0.73723 | ND | ND
| Train B | 126.5853 | ND | ND | ND | ND | ND | ND | ND | ND |  | 2 | ND | ND | ND | ND | ND | ND | ND | ND | ND | ND | ND | ND |  |  | 1.1058 | Not Tested |  | ND
| Background | 126.5853 | ND | ND | ND | ND | 7.8 | 41.0744 | 0.79 | 4.1601 |  | ND | -- | -- | -- | -- | -- | -- | -- | -- | -- | -- | -- | -- |  |  | -- | -- |  | --
Bromodichloromethane | Train A | 163.8289 | ND | ND | ND | ND | 140 | 954.1395 | 210 | 1431.2093 | Bromodichloromethane | 1 | ND | ND | ND | ND | ND | ND | ND | ND | ND | ND | ND | ND | ND | ND | 0.95414 | Not Tested | 0.95414 | ND | ND
| Train B | 163.8289 | ND | ND | ND | ND | ND | ND | ND | ND |  | 2 | ND | ND | ND | ND | ND | ND | ND | ND | ND | ND | ND | ND |  |  | 1.4312 | Not Tested |  | ND
| Background | 163.8289 | ND | ND | ND | ND | 7.8 | 53.1592 | 0.79 | 5.3841 |  | ND | -- | -- | -- | -- | -- | -- | -- | -- | -- | -- | -- | -- |  |  | -- | -- |  | --
Bromoform | Train A | 252.7309 | ND | ND | ND | ND | 580 | 6097.8912 | 850 | 8936.5646 | Bromoform | 1 | ND | ND | ND | ND | ND | ND | ND | ND | ND | ND | ND | ND | ND | ND | 6.0979 | Not Tested | 6.0979 | ND | ND
| Train B | 252.7309 | ND | ND | ND | ND | ND | ND | ND | ND |  | 2 | ND | ND | ND | ND | ND | ND | ND | ND | ND | ND | ND | ND |  |  | 8.9366 | Not Tested |  | ND
| Background | 252.7309 | ND | ND | ND | ND | 31 | 325.9218 | 3.2 | 33.6435 |  | ND | -- | -- | -- | -- | -- | -- | -- | -- | -- | -- | -- | -- |  |  | -- | -- |  | --
Bromomethane | Train A | 94.9387 | ND | ND | ND | ND | 140 | 552.923 | 210 | 829.3845 | Bromomethane | 1 | ND | ND | ND | ND | ND | ND | ND | ND | ND | ND | ND | ND | ND | ND | 0.55292 | Not Tested | 0.55292 | ND | ND
| Train B | 94.9387 | ND | ND | ND | ND | ND | ND | ND | ND |  | 2 | ND | ND | ND | ND | ND | ND | ND | ND | ND | ND | ND | ND |  |  | 0.82938 | Not Tested |  | ND
| Background | 94.9387 | ND | ND | ND | ND | 7.8 | 30.8057 | 0.79 | 3.1201 |  | ND | -- | -- | -- | -- | -- | -- | -- | -- | -- | -- | -- | -- |  |  | -- | -- |  | --
Carbon disulfide | Train A | 76.131 | ND | ND | ND | ND | 580 | 1836.8888 | 850 | 2691.9922 | Carbon disulfide | 1 | ND | ND | ND | ND | ND | ND | ND | ND | ND | ND | ND | ND | ND | ND | 1.8369 | Not Tested | 1.8369 | ND | ND
| Train B | 76.131 | ND | ND | ND | ND | ND | ND | ND | ND |  | 2 | ND | ND | ND | ND | ND | ND | ND | ND | ND | ND | ND | ND |  |  | 2.692 | Not Tested |  | ND
| Background | 76.131 | ND | ND | ND | ND | 31 | 98.1785 | 3.2 | 10.1346 |  | ND | -- | -- | -- | -- | -- | -- | -- | -- | -- | -- | -- | -- |  |  | -- | -- |  | --
Carbon tetrachloride | Train A | 153.823 | ND | ND | ND | ND | 140 | 895.8652 | 210 | 1343.7977 | Carbon tetrachloride | 1 | ND | ND | ND | ND | ND | ND | ND | ND | ND | ND | ND | ND | ND | ND | 0.89587 | Not Tested | 0.89587 | ND | ND
| Train B | 153.823 | ND | ND | ND | ND | ND | ND | ND | ND |  | 2 | ND | ND | ND | ND | ND | ND | ND | ND | ND | ND | ND | ND |  |  | 1.3438 | Not Tested |  | ND
| Background | 153.823 | ND | ND | ND | ND | 7.8 | 49.9125 | 0.79 | 5.0552 |  | ND | -- | -- | -- | -- | -- | -- | -- | -- | -- | -- | -- | -- |  |  | -- | -- |  | --
Chloroacetonitrile | Train A | 75.4975 | ND | ND | ND | ND | 17 | 53.3918 | 17 | 53.3918 | Chloroacetonitrile | 1 | ND | ND | ND | ND | ND | ND | ND | ND | ND | ND | ND | ND | ND | ND | 0.053392 | Not Tested | 0.053392 | ND | ND
| Train B | 75.4975 | ND | ND | ND | ND | ND | ND | ND | ND |  | 2 | ND | ND | ND | ND | ND | ND | ND | ND | ND | ND | ND | ND |  |  | 0.053392 | Not Tested |  | ND
| Background | 75.4975 | ND | ND | ND | ND | 3.1 | 9.7362 | 3.2 | 10.0502 |  | ND | -- | -- | -- | -- | -- | -- | -- | -- | -- | -- | -- | -- |  |  | -- | -- |  | --
Chloroethane | Train A | 64.5145 | ND | ND | ND | ND | 140 | 375.7324 | 210 | 563.5987 | Chloroethane | 1 | ND | ND | ND | ND | ND | ND | ND | ND | ND | ND | ND | ND | ND | ND | 0.37573 | Not Tested | 0.37573 | ND | ND
| Train B | 64.5145 | ND | ND | ND | ND | ND | ND | ND | ND |  | 2 | ND | ND | ND | ND | ND | ND | ND | ND | ND | ND | ND | ND |  |  | 0.5636 | Not Tested |  | ND
| Background | 64.5145 | ND | ND | ND | ND | 7.8 | 20.9337 | 0.79 | 2.1202 |  | ND | -- | -- | -- | -- | -- | -- | -- | -- | -- | -- | -- | -- |  |  | -- | -- |  | --
Chloromethane | Train A | 50.4877 | 650 | 1365.1874 | 980 | 2058.2826 | ND | ND | ND | ND | Chloromethane | 1 | 1365.1874 | ND | 1.2728 | ND | 1.4409 | ND | 5.8394e-05 | ND | 5.8394e-05 | ND | 8.3182e-05 | ND | 7.5024e-05 | 0.00010687 | -- | Not Tested | -- | ND | -40.49%
| Train B | 50.4877 | ND | ND | ND | ND | ND | ND | ND | ND |  | 2 | 2058.2826 | ND | 2.0583 | ND | 2.2616 | ND | 9.1655e-05 | ND | 9.1655e-05 | ND | 0.00013056 | ND |  |  | -- | Not Tested |  | ND
| Background | 50.4877 | 44 | 92.4127 | ND | ND | ND | ND | 3.2 | 6.7209 |  | ND | -- | -- | -- | -- | -- | -- | -- | -- | -- | -- | -- | -- |  |  | -- | -- |  | --
cis-1,3-Dichloropropene | Train A | 110.9706 | ND | ND | ND | ND | 140 | 646.2928 | 210 | 969.4392 | cis-1,3-Dichloropropene | 1 | ND | ND | ND | ND | ND | ND | ND | ND | ND | ND | ND | ND | ND | ND | 0.64629 | Not Tested | 0.64629 | ND | ND
| Train B | 110.9706 | ND | ND | ND | ND | ND | ND | ND | ND |  | 2 | ND | ND | ND | ND | ND | ND | ND | ND | ND | ND | ND | ND |  |  | 0.96944 | Not Tested |  | ND
| Background | 110.9706 | ND | ND | ND | ND | 7.8 | 36.0077 | 0.79 | 3.6469 |  | ND | -- | -- | -- | -- | -- | -- | -- | -- | -- | -- | -- | -- |  |  | -- | -- |  | --
Cumene | Train A | 120.1938 | ND | ND | ND | ND | 140 | 700.0087 | 210 | 1050.013 | Cumene | 1 | ND | ND | ND | ND | ND | ND | ND | ND | ND | ND | ND | ND | ND | ND | 0.70001 | Not Tested | 0.70001 | ND | ND
| Train B | 120.1938 | ND | ND | ND | ND | ND | ND | ND | ND |  | 2 | ND | ND | ND | ND | ND | ND | ND | ND | ND | ND | ND | ND |  |  | 1.05 | Not Tested |  | ND
| Background | 120.1938 | ND | ND | ND | ND | 7.8 | 39.0005 | 0.79 | 3.95 |  | ND | -- | -- | -- | -- | -- | -- | -- | -- | -- | -- | -- | -- |  |  | -- | -- |  | --
Dibromochloromethane | Train A | 208.2799 | ND | ND | ND | ND | 140 | 1213.0221 | 210 | 1819.5332 | Dibromochloromethane | 1 | ND | ND | ND | ND | ND | ND | ND | ND | ND | ND | ND | ND | ND | ND | 1.213 | Not Tested | 1.213 | ND | ND
| Train B | 208.2799 | ND | ND | ND | ND | ND | ND | ND | ND |  | 2 | ND | ND | ND | ND | ND | ND | ND | ND | ND | ND | ND | ND |  |  | 1.8195 | Not Tested |  | ND
| Background | 208.2799 | ND | ND | ND | ND | 7.8 | 67.5827 | 0.79 | 6.8449 |  | ND | -- | -- | -- | -- | -- | -- | -- | -- | -- | -- | -- | -- |  |  | -- | -- |  | --
Ethene | Train A | 28.0536 | 13000 | 15171.3869 | 15000 | 17505.4464 | ND | ND | ND | ND | Ethene | 1 | 15171.3869 | ND | 14.1094 | ND | 15.9731 | ND | 0.00064733 | ND | 0.00064733 | ND | 0.00092212 | ND | 0.00071342 | 0.0010163 | -- | Not Tested | -- | ND | -14.29%
| Train B | 28.0536 | ND | ND | ND | ND | ND | ND | ND | ND |  | 2 | 17505.4464 | ND | 17.5054 | ND | 19.2349 | ND | 0.00077951 | ND | 0.00077951 | ND | 0.0011104 | ND |  |  | -- | Not Tested |  | ND
| Background | 28.0536 | 910 | 1061.9971 | ND | ND | ND | ND | 79 | 92.1954 |  | ND | -- | -- | -- | -- | -- | -- | -- | -- | -- | -- | -- | -- |  |  | -- | -- |  | --
Ethyl ether | Train A | 74.1224 | ND | ND | ND | ND | 17 | 52.4194 | 17 | 52.4194 | Ethyl ether | 1 | ND | ND | ND | ND | ND | ND | ND | ND | ND | ND | ND | ND | ND | ND | 0.052419 | Not Tested | 0.052419 | ND | ND
| Train B | 74.1224 | ND | ND | ND | ND | ND | ND | ND | ND |  | 2 | ND | ND | ND | ND | ND | ND | ND | ND | ND | ND | ND | ND |  |  | 0.052419 | Not Tested |  | ND
| Background | 74.1224 | ND | ND | ND | ND | 3.1 | 9.5588 | 3.2 | 9.8672 |  | ND | -- | -- | -- | -- | -- | -- | -- | -- | -- | -- | -- | -- |  |  | -- | -- |  | --
Ethyl methacrylate | Train A | 114.1438 | ND | ND | ND | ND | 17 | 80.7225 | 17 | 80.7225 | Ethyl methacrylate | 1 | ND | ND | ND | ND | ND | ND | ND | ND | ND | ND | ND | ND | ND | ND | 0.080722 | Not Tested | 0.080722 | ND | ND
| Train B | 114.1438 | ND | ND | ND | ND | ND | ND | ND | ND |  | 2 | ND | ND | ND | ND | ND | ND | ND | ND | ND | ND | ND | ND |  |  | 0.080722 | Not Tested |  | ND
| Background | 114.1438 | ND | ND | ND | ND | 3.1 | 14.72 | 3.2 | 15.1948 |  | ND | -- | -- | -- | -- | -- | -- | -- | -- | -- | -- | -- | -- |  |  | -- | -- |  | --
Freon 11 | Train A | 137.3684 | ND | ND | ND | ND | 140 | 800.0336 | 210 | 1200.0503 | Freon 11 | 1 | ND | ND | ND | ND | ND | ND | ND | ND | ND | ND | ND | ND | ND | ND | 0.80003 | Not Tested | 0.80003 | ND | ND
| Train B | 137.3684 | ND | ND | ND | ND | ND | ND | ND | ND |  | 2 | ND | ND | ND | ND | ND | ND | ND | ND | ND | ND | ND | ND |  |  | 1.2001 | Not Tested |  | ND
| Background | 137.3684 | ND | ND | ND | ND | 7.8 | 44.5733 | 0.79 | 4.5145 |  | ND | -- | -- | -- | -- | -- | -- | -- | -- | -- | -- | -- | -- |  |  | -- | -- |  | --
Freon 113 | Train A | 187.3762 | ND | ND | ND | ND | 140 | 1091.279 | 210 | 1636.9185 | Freon 113 | 1 | ND | ND | ND | ND | ND | ND | ND | ND | ND | ND | ND | ND | ND | ND | 1.0913 | Not Tested | 1.0913 | ND | ND
| Train B | 187.3762 | ND | ND | ND | ND | ND | ND | ND | ND |  | 2 | ND | ND | ND | ND | ND | ND | ND | ND | ND | ND | ND | ND |  |  | 1.6369 | Not Tested |  | ND
| Background | 187.3762 | ND | ND | ND | ND | 7.8 | 60.7998 | 0.79 | 6.1579 |  | ND | -- | -- | -- | -- | -- | -- | -- | -- | -- | -- | -- | -- |  |  | -- | -- |  | --
Freon 114 | Train A | 170.9216 | ND | ND | ND | ND | 140 | 995.4474 | 210 | 1493.1711 | Freon 114 | 1 | ND | ND | ND | ND | ND | ND | ND | ND | ND | ND | ND | ND | ND | ND | 0.99545 | Not Tested | 0.99545 | ND | ND
| Train B | 170.9216 | ND | ND | ND | ND | ND | ND | ND | ND |  | 2 | ND | ND | ND | ND | ND | ND | ND | ND | ND | ND | ND | ND |  |  | 1.4932 | Not Tested |  | ND
| Background | 170.9216 | ND | ND | ND | ND | 7.8 | 55.4606 | 0.79 | 5.6172 |  | ND | -- | -- | -- | -- | -- | -- | -- | -- | -- | -- | -- | -- |  |  | -- | -- |  | --
Freon 12 | Train A | 120.9138 | ND | ND | ND | ND | 140 | 704.202 | 210 | 1056.303 | Freon 12 | 1 | ND | ND | ND | ND | ND | ND | ND | ND | ND | ND | ND | ND | ND | ND | 0.7042 | Not Tested | 0.7042 | ND | ND
| Train B | 120.9138 | ND | ND | ND | ND | ND | ND | ND | ND |  | 2 | ND | ND | ND | ND | ND | ND | ND | ND | ND | ND | ND | ND |  |  | 1.0563 | Not Tested |  | ND
| Background | 120.9138 | ND | ND | ND | ND | 7.8 | 39.2341 | 0.79 | 3.9737 |  | ND | -- | -- | -- | -- | -- | -- | -- | -- | -- | -- | -- | -- |  |  | -- | -- |  | --
Isobutane | Train A | 58.123 | ND | ND | ND | ND | 17 | 41.1046 | 17 | 41.1046 | Isobutane | 1 | ND | ND | ND | ND | ND | ND | ND | ND | ND | ND | ND | ND | ND | ND | 0.041105 | Not Tested | 0.041105 | ND | ND
| Train B | 58.123 | ND | ND | ND | ND | ND | ND | ND | ND |  | 2 | ND | ND | ND | ND | ND | ND | ND | ND | ND | ND | ND | ND |  |  | 0.041105 | Not Tested |  | ND
| Background | 58.123 | ND | ND | ND | ND | 3.1 | 7.4955 | 3.2 | 7.7373 |  | ND | -- | -- | -- | -- | -- | -- | -- | -- | -- | -- | -- | -- |  |  | -- | -- |  | --
Isopentane | Train A | 72.1498 | ND | ND | ND | ND | 17 | 51.0243 | 17 | 51.0243 | Isopentane | 1 | ND | ND | ND | ND | ND | ND | ND | ND | ND | ND | ND | ND | ND | ND | 0.051024 | Not Tested | 0.051024 | ND | ND
| Train B | 72.1498 | ND | ND | ND | ND | ND | ND | ND | ND |  | 2 | ND | ND | ND | ND | ND | ND | ND | ND | ND | ND | ND | ND |  |  | 0.051024 | Not Tested |  | ND
| Background | 72.1498 | ND | ND | ND | ND | 3.1 | 9.3044 | 3.2 | 9.6046 |  | ND | -- | -- | -- | -- | -- | -- | -- | -- | -- | -- | -- | -- |  |  | -- | -- |  | --
Methacrylonitrile | Train A | 67.0902 | ND | ND | ND | ND | 17 | 47.4462 | 17 | 47.4462 | Methacrylonitrile | 1 | ND | ND | ND | ND | ND | ND | ND | ND | ND | ND | ND | ND | ND | ND | 0.047446 | Not Tested | 0.047446 | ND | ND
| Train B | 67.0902 | ND | ND | ND | ND | ND | ND | ND | ND |  | 2 | ND | ND | ND | ND | ND | ND | ND | ND | ND | ND | ND | ND |  |  | 0.047446 | Not Tested |  | ND
| Background | 67.0902 | ND | ND | ND | ND | 3.1 | 8.652 | 3.2 | 8.931 |  | ND | -- | -- | -- | -- | -- | -- | -- | -- | -- | -- | -- | -- |  |  | -- | -- |  | --
Methyl acrylate | Train A | 86.0902 | ND | ND | ND | ND | 17 | 60.883 | 17 | 60.883 | Methyl acrylate | 1 | ND | ND | ND | ND | ND | ND | ND | ND | ND | ND | ND | ND | ND | ND | 0.060883 | Not Tested | 0.060883 | ND | ND
| Train B | 86.0902 | ND | ND | ND | ND | ND | ND | ND | ND |  | 2 | ND | ND | ND | ND | ND | ND | ND | ND | ND | ND | ND | ND |  |  | 0.060883 | Not Tested |  | ND
| Background | 86.0902 | ND | ND | ND | ND | 3.1 | 11.1022 | 3.2 | 11.4603 |  | ND | -- | -- | -- | -- | -- | -- | -- | -- | -- | -- | -- | -- |  |  | -- | -- |  | --
Methyl methacrylate | Train A | 100.117 | ND | ND | ND | ND | 17 | 70.8027 | 17 | 70.8027 | Methyl methacrylate | 1 | ND | ND | ND | ND | ND | ND | ND | ND | ND | ND | ND | ND | ND | ND | 0.070803 | Not Tested | 0.070803 | ND | ND
| Train B | 100.117 | ND | ND | ND | ND | ND | ND | ND | ND |  | 2 | ND | ND | ND | ND | ND | ND | ND | ND | ND | ND | ND | ND |  |  | 0.070803 | Not Tested |  | ND
| Background | 100.117 | ND | ND | ND | ND | 3.1 | 12.9111 | 3.2 | 13.3276 |  | ND | -- | -- | -- | -- | -- | -- | -- | -- | -- | -- | -- | -- |  |  | -- | -- |  | --
Methyl tert-butyl ether | Train A | 88.1492 | ND | ND | ND | ND | 580 | 2126.8639 | 850 | 3116.9557 | Methyl tert-butyl ether | 1 | ND | ND | ND | ND | ND | ND | ND | ND | ND | ND | ND | ND | ND | ND | 2.1269 | Not Tested | 2.1269 | ND | ND
| Train B | 88.1492 | ND | ND | ND | ND | ND | ND | ND | ND |  | 2 | ND | ND | ND | ND | ND | ND | ND | ND | ND | ND | ND | ND |  |  | 3.117 | Not Tested |  | ND
| Background | 88.1492 | ND | ND | ND | ND | 31 | 113.6772 | 3.2 | 11.7344 |  | ND | -- | -- | -- | -- | -- | -- | -- | -- | -- | -- | -- | -- |  |  | -- | -- |  | --
n-Butylchloride | Train A | 92.5681 | ND | ND | ND | ND | 43 | 165.5858 | 42 | 161.735 | n-Butylchloride | 1 | ND | ND | ND | ND | ND | ND | ND | ND | ND | ND | ND | ND | ND | ND | 0.16559 | Not Tested | 0.16173 | ND | ND
| Train B | 92.5681 | ND | ND | ND | ND | ND | ND | ND | ND |  | 2 | ND | ND | ND | ND | ND | ND | ND | ND | ND | ND | ND | ND |  |  | 0.16173 | Not Tested |  | ND
| Background | 92.5681 | ND | ND | ND | ND | 7.8 | 30.0365 | 7.9 | 30.4216 |  | ND | -- | -- | -- | -- | -- | -- | -- | -- | -- | -- | -- | -- |  |  | -- | -- |  | --
Propylene | Train A | 42.0804 | 2800 | 4901.525 | 3100 | 5426.6884 | ND | ND | ND | ND | Propylene | 1 | 4901.525 | ND | 4.5514 | ND | 5.1526 | ND | 0.00020882 | ND | 0.00020882 | ND | 0.00029746 | ND | 0.00022523 | 0.00032084 | -- | Not Tested | -- | ND | -10.17%
| Train B | 42.0804 | ND | ND | ND | ND | ND | ND | ND | ND |  | 2 | 5426.6884 | ND | 5.4267 | ND | 5.9628 | ND | 0.00024165 | ND | 0.00024165 | ND | 0.00034423 | ND |  |  | -- | Not Tested |  | ND
| Background | 42.0804 | 200 | 350.1089 | ND | ND | ND | ND | 79 | 138.293 |  | ND | -- | -- | -- | -- | -- | -- | -- | -- | -- | -- | -- | -- |  |  | -- | -- |  | --
Tetrachloroethene | Train A | 165.834 | ND | ND | ND | ND | 140 | 965.8172 | 210 | 1448.7258 | Tetrachloroethene | 1 | ND | ND | ND | ND | ND | ND | ND | ND | ND | ND | ND | ND | ND | ND | 0.96582 | Not Tested | 0.96582 | ND | ND
| Train B | 165.834 | ND | ND | ND | ND | ND | ND | ND | ND |  | 2 | ND | ND | ND | ND | ND | ND | ND | ND | ND | ND | ND | ND |  |  | 1.4487 | Not Tested |  | ND
| Background | 165.834 | ND | ND | ND | ND | 7.8 | 53.8098 | 0.79 | 5.45 |  | ND | -- | -- | -- | -- | -- | -- | -- | -- | -- | -- | -- | -- |  |  | -- | -- |  | --
trans-1,2-Dichloroethene | Train A | 110.9706 | ND | ND | ND | ND | 580 | 2677.4986 | 850 | 3923.9204 | trans-1,2-Dichloroethene | 1 | ND | ND | ND | ND | ND | ND | ND | ND | ND | ND | ND | ND | ND | ND | 2.6775 | Not Tested | 2.6775 | ND | ND
| Train B | 110.9706 | ND | ND | ND | ND | ND | ND | ND | ND |  | 2 | ND | ND | ND | ND | ND | ND | ND | ND | ND | ND | ND | ND |  |  | 3.9239 | Not Tested |  | ND
| Background | 110.9706 | ND | ND | ND | ND | 31 | 143.1077 | 3.2 | 14.7724 |  | ND | -- | -- | -- | -- | -- | -- | -- | -- | -- | -- | -- | -- |  |  | -- | -- |  | --
trans-1,3-Dichloropropene | Train A | 110.9706 | ND | ND | ND | ND | 140 | 646.2928 | 210 | 969.4392 | trans-1,3-Dichloropropene | 1 | ND | ND | ND | ND | ND | ND | ND | ND | ND | ND | ND | ND | ND | ND | 0.64629 | Not Tested | 0.64629 | ND | ND
| Train B | 110.9706 | ND | ND | ND | ND | ND | ND | ND | ND |  | 2 | ND | ND | ND | ND | ND | ND | ND | ND | ND | ND | ND | ND |  |  | 0.96944 | Not Tested |  | ND
| Background | 110.9706 | ND | ND | ND | ND | 7.8 | 36.0077 | 0.79 | 3.6469 |  | ND | -- | -- | -- | -- | -- | -- | -- | -- | -- | -- | -- | -- |  |  | -- | -- |  | --
Trichloroethene | Train A | 131.3889 | ND | ND | ND | ND | 140 | 765.209 | 210 | 1147.8134 | Trichloroethene | 1 | ND | ND | ND | ND | ND | ND | ND | ND | ND | ND | ND | ND | ND | ND | 0.76521 | Not Tested | 0.76521 | ND | ND
| Train B | 131.3889 | ND | ND | ND | ND | ND | ND | ND | ND |  | 2 | ND | ND | ND | ND | ND | ND | ND | ND | ND | ND | ND | ND |  |  | 1.1478 | Not Tested |  | ND
| Background | 131.3889 | ND | ND | ND | ND | 7.8 | 42.6331 | 0.79 | 4.318 |  | ND | -- | -- | -- | -- | -- | -- | -- | -- | -- | -- | -- | -- |  |  | -- | -- |  | --
Undecane | Train A | 156.3106 | ND | ND | ND | ND | 17 | 110.5429 | 17 | 110.5429 | Undecane | 1 | ND | ND | ND | ND | ND | ND | ND | ND | ND | ND | ND | ND | ND | ND | 0.11054 | Not Tested | 0.11054 | ND | ND
| Train B | 156.3106 | ND | ND | ND | ND | ND | ND | ND | ND |  | 2 | ND | ND | ND | ND | ND | ND | ND | ND | ND | ND | ND | ND |  |  | 0.11054 | Not Tested |  | ND
| Background | 156.3106 | ND | ND | ND | ND | 3.1 | 20.1578 | 3.2 | 20.8081 |  | ND | -- | -- | -- | -- | -- | -- | -- | -- | -- | -- | -- | -- |  |  | -- | -- |  | --
Vinyl acetate | Train A | 86.0902 | ND | ND | ND | ND | 580 | 2077.1843 | 850 | 3044.1495 | Vinyl acetate | 1 | ND | ND | ND | ND | ND | ND | ND | ND | ND | ND | ND | ND | ND | ND | 2.0772 | Not Tested | 2.0772 | ND | ND
| Train B | 86.0902 | ND | ND | ND | ND | ND | ND | ND | ND |  | 2 | ND | ND | ND | ND | ND | ND | ND | ND | ND | ND | ND | ND |  |  | 3.0441 | Not Tested |  | ND
| Background | 86.0902 | ND | ND | ND | ND | 31 | 111.0219 | 3.2 | 11.4603 |  | ND | -- | -- | -- | -- | -- | -- | -- | -- | -- | -- | -- | -- |  |  | -- | -- |  | --
Vinyl chloride | Train A | 62.4987 | ND | ND | ND | ND | 140 | 363.9924 | 210 | 545.9886 | Vinyl chloride | 1 | ND | ND | ND | ND | ND | ND | ND | ND | ND | ND | ND | ND | ND | ND | 0.36399 | Not Tested | 0.36399 | ND | ND
| Train B | 62.4987 | ND | ND | ND | ND | ND | ND | ND | ND |  | 2 | ND | ND | ND | ND | ND | ND | ND | ND | ND | ND | ND | ND |  |  | 0.54599 | Not Tested |  | ND
| Background | 62.4987 | ND | ND | ND | ND | 7.8 | 20.2796 | 0.79 | 2.054 |  | ND | -- | -- | -- | -- | -- | -- | -- | -- | -- | -- | -- | -- |  |  | -- | -- |  | --
VOC TICs
Pollutant | Sample ID | Molecular Weight (g/gmol) | Sample Speciation |  |  |  | Detection Limits
|  |  | Run 1 |  | Run 2 |  | Run 1 |  | Run 2 |  | Pollutant | Run Number | Sample Speciation with Detection Limits (SSDL) (ug/m3)a |  | Background Corrected Concentration (BCC) (mg/m3)b |  | Dilution Corrected Concentration (DCC) (mg/m3)c |  | Quantity of Pollutant Emitted (QPE) (lb)d |  | Emission Factor (lb/item)e |  | Emission Factor (lb/lb NEW)f |  | Average Emission Factor |  | Detection Limit Based Concentration (mg/m3) |  | Minimum Detection Limit Based Concentration (mg/m3)
|  |  | (ppbv) | (ug/m3) | (ppbv) | (ug/m3) | (ppbv) | (ug/m3) | (ppbv) | (ug/m3) |  |  | Train A | Train B | Train A | Train B | Train A | Train B | Train A | Train B | Train A | Train B | Train A | Train B | (lb/item) | (lb/lb NEW) | Train A | Train B
2H-Pyran-2-one | Train A | 96.0854 | 1400 | 5596.0137 | ND | ND | ND | ND | ND | ND | 2H-Pyran-2-one | 1 | 5596.0137 | ND | 5.596 | ND | 6.3352 | ND | 0.00025674 | ND | 0.00025674 | ND | 0.00036573 | ND | 0.00025674 | 0.00036573 | -- | Not Tested | --
| Train B | 96.0854 | ND | ND | ND | ND | ND | ND | ND | ND |  | 2 | ND | ND | ND | ND | ND | ND | ND | ND | ND | ND | ND | ND |  |  | -- | Not Tested
| Background | 96.0854 | ND | ND | ND | ND | ND | ND | ND | ND |  | -- | -- | -- | -- | -- | -- | -- | -- | -- | -- | -- | -- | -- |  |  | -- | --
3-Butenoic acid | Train A | 86.0902 | 1100 | 3939.4876 | ND | ND | ND | ND | ND | ND | 3-Butenoic acid | 1 | 3939.4876 | ND | 3.9395 | ND | 4.4599 | ND | 0.00018074 | ND | 0.00018074 | ND | 0.00025747 | ND | 0.00018074 | 0.00025747 | -- | Not Tested | --
| Train B | 86.0902 | ND | ND | ND | ND | ND | ND | ND | ND |  | 2 | ND | ND | ND | ND | ND | ND | ND | ND | ND | ND | ND | ND |  |  | -- | Not Tested
| Background | 86.0902 | ND | ND | ND | ND | ND | ND | ND | ND |  | -- | -- | -- | -- | -- | -- | -- | -- | -- | -- | -- | -- | -- |  |  | -- | --
Furan | Train A | 68.075 | ND | ND | 1800 | 5097.456 | ND | ND | ND | ND | Furan | 1 | ND | ND | ND | ND | ND | ND | ND | ND | ND | ND | ND | ND | 0.00022699 | 0.00032335 | -- | Not Tested | --
| Train B | 68.075 | ND | ND | ND | ND | ND | ND | ND | ND |  | 2 | 5097.456 | ND | 5.0975 | ND | 5.6011 | ND | 0.00022699 | ND | 0.00022699 | ND | 0.00032335 | ND |  |  | -- | Not Tested
| Background | 68.075 | ND | ND | ND | ND | ND | ND | ND | ND |  | -- | -- | -- | -- | -- | -- | -- | -- | -- | -- | -- | -- | -- |  |  | -- | --
Naphthalene, 2-ethenyl- | Train A | 154.211 | ND | ND | 2100 | 13471.873 | ND | ND | ND | ND | Naphthalene, 2-ethenyl- | 1 | ND | ND | ND | ND | ND | ND | ND | ND | ND | ND | ND | ND | 0.0005999 | 0.00085456 | -- | Not Tested | --
| Train B | 154.211 | ND | ND | ND | ND | ND | ND | ND | ND |  | 2 | 13471.873 | ND | 13.4719 | ND | 14.8028 | ND | 0.0005999 | ND | 0.0005999 | ND | 0.00085456 | ND |  |  | -- | Not Tested
| Background | 154.211 | ND | ND | ND | ND | ND | ND | ND | ND |  | -- | -- | -- | -- | -- | -- | -- | -- | -- | -- | -- | -- | -- |  |  | -- | --
Note on AG14: Julia Cavalier: Logic does not cover all circumstances. In this case, only one sample was detected per run.

## SVOC
SVOC Data and SVOC Emission Factor Calculations
G982 - M83 Terephthalic Acid (TA) Smoke Practice Hand Grenade
Test Run Number | 1 | 2
Number of Items Tested | 1 | 1
Net Explosive Weight for All Items (lb) | 0.702 | 0.702
Initial Plume Volume (m3) | 18.3824 | 18.3824
SVOC Sample Volumes (m3)
Train A | 0.37766 | 0.36408
Train B | 0.35559 | 0.35601
Background | 0.55765 | 0.55765
SVOC Dilution Correction Factor | 0.87554 | 0.87554
Is Sample Train A Active? | Yes | Yes
Is Sample Train B Active? | Yes | Yes
Pollutant | Sample ID | Sample Speciation (ug) |  | Detection Limits (ug) |  | Pollutant | Run Number | Sample Speciation with Detection Limits (SSDL) (ug)a |  | Background Corrected Concentration (BCC) (mg/m3)b |  | Dilution Corrected Concentration (DCC) (mg/m3)c |  | Quantity of Pollutant Emitted (QPE) (lb)d |  | Emission Factor (lb/item)e |  | Emission Factor (lb/lb NEW)f |  | Average Emission Factor |  | Detection Limit Based Concentration (mg/m3) |  | Minimum Detection Limit Based Concentration (mg/m3) | Test Concentration Relative Percent Difference Between Samples | Test Concentration Relative Percent Difference Between Runs
|  | Run 1 | Run 2 | Run 1 | Run 2 |  |  | Train A | Train B | Train A | Train B | Train A | Train B | Train A | Train B | Train A | Train B | Train A | Train B | (lb/item) | (lb/lb NEW) | Train A | Train B
1,2,4,5-Tetrachlorobenzene | Train A | ND | ND | 0.5 | 0.5 | 1,2,4,5-Tetrachlorobenzene | 1 | ND | ND | ND | ND | ND | ND | ND | ND | ND | ND | ND | ND | ND | ND | 0.0013239 | 0.0014061 | 0.0013239 | ND | ND
| Train B | ND | ND | 0.5 | 0.5 |  | 2 | ND | ND | ND | ND | ND | ND | ND | ND | ND | ND | ND | ND |  |  | 0.0013733 | 0.0014044 |  | ND
| Background | ND | ND | 0.5 | 0.5 |  | -- | -- | -- | -- | -- | -- | -- | -- | -- | -- | -- | -- | -- |  |  | -- | -- |  | --
1,2,4-Trichlorobenzene | Train A | ND | ND | 0.59 | 0.59 | 1,2,4-Trichlorobenzene | 1 | ND | ND | ND | ND | ND | ND | ND | ND | ND | ND | ND | ND | ND | ND | 0.0015622 | 0.0016592 | 0.0015622 | ND | ND
| Train B | ND | ND | 0.59 | 0.59 |  | 2 | ND | ND | ND | ND | ND | ND | ND | ND | ND | ND | ND | ND |  |  | 0.0016205 | 0.0016572 |  | ND
| Background | ND | ND | 0.59 | 0.59 |  | -- | -- | -- | -- | -- | -- | -- | -- | -- | -- | -- | -- | -- |  |  | -- | -- |  | --
1,2-Dichlorobenzene | Train A | 0.74 | 0.53 | ND | ND | 1,2-Dichlorobenzene | 1 | 0.74 | 0.7 | 0.0019594 | 0.0019686 | 0.002238 | 0.0022484 | 9.0696e-08 | 9.1119e-08 | 9.0696e-08 | 9.1119e-08 | 1.292e-07 | 1.298e-07 | 8.0826e-08 | 1.1514e-07 | -- | -- | -- | -0.4657% | 24.95%
| Train B | 0.7 | 0.57 | ND | ND |  | 2 | 0.53 | 0.57 | 0.0014557 | 0.0016011 | 0.0016627 | 0.0018287 | 6.7381e-08 | 7.4109e-08 | 6.7381e-08 | 7.4109e-08 | 9.5985e-08 | 1.0557e-07 |  |  | -- | -- |  | -9.509%
| Background | ND | ND | 0.51 | 0.51 |  | -- | -- | -- | -- | -- | -- | -- | -- | -- | -- | -- | -- | -- |  |  | -- | -- |  | --
1,2-Diphenylhydrazine | Train A | ND | ND | 0.5 | 0.5 | 1,2-Diphenylhydrazine | 1 | ND | ND | ND | ND | ND | ND | ND | ND | ND | ND | ND | ND | ND | ND | 0.0013239 | 0.0014061 | 0.0013239 | ND | ND
| Train B | ND | ND | 0.5 | 0.5 |  | 2 | ND | ND | ND | ND | ND | ND | ND | ND | ND | ND | ND | ND |  |  | 0.0013733 | 0.0014044 |  | ND
| Background | ND | ND | 0.5 | 0.5 |  | -- | -- | -- | -- | -- | -- | -- | -- | -- | -- | -- | -- | -- |  |  | -- | -- |  | --
1,3,5-Trinitrobenzene | Train A | ND | ND | 0.5 | 0.5 | 1,3,5-Trinitrobenzene | 1 | ND | ND | ND | ND | ND | ND | ND | ND | ND | ND | ND | ND | ND | ND | 0.0013239 | 0.0014061 | 0.0013239 | ND | ND
| Train B | ND | ND | 0.5 | 0.5 |  | 2 | ND | ND | ND | ND | ND | ND | ND | ND | ND | ND | ND | ND |  |  | 0.0013733 | 0.0014044 |  | ND
| Background | ND | ND | 0.5 | 0.5 |  | -- | -- | -- | -- | -- | -- | -- | -- | -- | -- | -- | -- | -- |  |  | -- | -- |  | --
1,3-Dichlorobenzene | Train A | 1.5 | 1.5 | ND | ND | 1,3-Dichlorobenzene | 1 | 1.5 | 1.5 | 0.0039718 | 0.0042183 | 0.0045364 | 0.004818 | 1.8384e-07 | 1.9526e-07 | 1.8384e-07 | 1.9526e-07 | 2.6188e-07 | 2.7814e-07 | 1.9771e-07 | 2.8163e-07 | -- | -- | -- | -6.021% | -8.252%
| Train B | 1.5 | 1.7 | ND | ND |  | 2 | 1.5 | 1.7 | 0.00412 | 0.0047751 | 0.0047057 | 0.0054539 | 1.907e-07 | 2.2103e-07 | 1.907e-07 | 2.2103e-07 | 2.7166e-07 | 3.1485e-07 |  |  | -- | -- |  | -14.73%
| Background | ND | ND | 0.57 | 0.57 |  | -- | -- | -- | -- | -- | -- | -- | -- | -- | -- | -- | -- | -- |  |  | -- | -- |  | --
1,3-Dinitrobenzene | Train A | ND | ND | 0.52 | 0.52 | 1,3-Dinitrobenzene | 1 | ND | ND | ND | ND | ND | ND | ND | ND | ND | ND | ND | ND | ND | ND | 0.0013769 | 0.0014624 | 0.0013769 | ND | ND
| Train B | ND | ND | 0.52 | 0.52 |  | 2 | ND | ND | ND | ND | ND | ND | ND | ND | ND | ND | ND | ND |  |  | 0.0014283 | 0.0014606 |  | ND
| Background | ND | ND | 0.52 | 0.52 |  | -- | -- | -- | -- | -- | -- | -- | -- | -- | -- | -- | -- | -- |  |  | -- | -- |  | --
1,4-Dichlorobenzene | Train A | 1.9 | 1.9 | ND | ND | 1,4-Dichlorobenzene | 1 | 1.9 | 1.8 | 0.0050309 | 0.005062 | 0.0057461 | 0.0057816 | 2.3287e-07 | 2.3431e-07 | 2.3287e-07 | 2.3431e-07 | 3.3172e-07 | 3.3377e-07 | 2.4544e-07 | 3.4963e-07 | -- | -- | -- | -0.6159% | -9.659%
| Train B | 1.8 | 2.1 | ND | ND |  | 2 | 1.9 | 2.1 | 0.0052186 | 0.0058986 | 0.0059605 | 0.0067372 | 2.4156e-07 | 2.7303e-07 | 2.4156e-07 | 2.7303e-07 | 3.441e-07 | 3.8893e-07 |  |  | -- | -- |  | -12.23%
| Background | ND | ND | 0.53 | 0.53 |  | -- | -- | -- | -- | -- | -- | -- | -- | -- | -- | -- | -- | -- |  |  | -- | -- |  | --
1-Chloronaphthalene | Train A | ND | ND | 0.5 | 0.5 | 1-Chloronaphthalene | 1 | ND | ND | ND | ND | ND | ND | ND | ND | ND | ND | ND | ND | ND | ND | 0.0013239 | 0.0014061 | 0.0013239 | ND | ND
| Train B | ND | ND | 0.5 | 0.5 |  | 2 | ND | ND | ND | ND | ND | ND | ND | ND | ND | ND | ND | ND |  |  | 0.0013733 | 0.0014044 |  | ND
| Background | ND | ND | 0.5 | 0.5 |  | -- | -- | -- | -- | -- | -- | -- | -- | -- | -- | -- | -- | -- |  |  | -- | -- |  | --
1-Naphthylamine | Train A | ND | ND | 10 | 10 | 1-Naphthylamine | 1 | ND | ND | ND | ND | ND | ND | ND | ND | ND | ND | ND | ND | ND | ND | 0.026479 | 0.028122 | 0.026479 | ND | ND
| Train B | ND | ND | 10 | 10 |  | 2 | ND | ND | ND | ND | ND | ND | ND | ND | ND | ND | ND | ND |  |  | 0.027467 | 0.028089 |  | ND
| Background | ND | ND | 10 | 10 |  | -- | -- | -- | -- | -- | -- | -- | -- | -- | -- | -- | -- | -- |  |  | -- | -- |  | --
2,3,4,6-Tetrachlorophenol | Train A | 7.7 | 8.1 | ND | ND | 2,3,4,6-Tetrachlorophenol | 1 | 7.7 | 8 | 0.020389 | 0.022498 | 0.023287 | 0.025696 | 9.4373e-07 | 1.0414e-06 | 9.4373e-07 | 1.0414e-06 | 1.3443e-06 | 1.4834e-06 | 1.0365e-06 | 1.4765e-06 | -- | -- | -- | -9.837% | -8.482%
| Train B | 8 | 8.7 | ND | ND |  | 2 | 8.1 | 8.7 | 0.022248 | 0.024437 | 0.025411 | 0.027911 | 1.0298e-06 | 1.1311e-06 | 1.0298e-06 | 1.1311e-06 | 1.4669e-06 | 1.6113e-06 |  |  | -- | -- |  | -9.379%
| Background | ND | ND | 0.65 | 0.65 |  | -- | -- | -- | -- | -- | -- | -- | -- | -- | -- | -- | -- | -- |  |  | -- | -- |  | --
2,4,5-Trichlorophenol | Train A | ND | 4 | 1.3 | ND | 2,4,5-Trichlorophenol | 1 | 0.65 | 3.9 | 0.0017211 | 0.010968 | 0.0019658 | 0.012527 | 7.9665e-08 | 5.0766e-07 | 7.9665e-08 | 5.0766e-07 | 1.1348e-07 | 7.2317e-07 | 4.1048e-07 | 5.8473e-07 | -- | -- | -- | -145.7% | -56.92%
| Train B | 3.9 | 4.2 | ND | ND |  | 2 | 4 | 4.2 | 0.010987 | 0.011797 | 0.012548 | 0.013474 | 5.0854e-07 | 5.4606e-07 | 5.0854e-07 | 5.4606e-07 | 7.2442e-07 | 7.7787e-07 |  |  | -- | -- |  | -7.116%
| Background | ND | ND | 1.3 | 1.3 |  | -- | -- | -- | -- | -- | -- | -- | -- | -- | -- | -- | -- | -- |  |  | -- | -- |  | --
2,4,6-Trichlorophenol | Train A | 84 | 86 | ND | ND | 2,4,6-Trichlorophenol | 1 | 84 | 85 | 0.22242 | 0.23904 | 0.25404 | 0.27302 | 1.0295e-05 | 1.1064e-05 | 1.0295e-05 | 1.1064e-05 | 1.4666e-05 | 1.5761e-05 | 1.1259e-05 | 1.6038e-05 | -- | -- | -- | -7.203% | -10.28%
| Train B | 85 | 98 | ND | ND |  | 2 | 86 | 98 | 0.23621 | 0.27527 | 0.26979 | 0.3144 | 1.0934e-05 | 1.2741e-05 | 1.0934e-05 | 1.2741e-05 | 1.5575e-05 | 1.815e-05 |  |  | -- | -- |  | -15.27%
| Background | ND | ND | 0.75 | 0.75 |  | -- | -- | -- | -- | -- | -- | -- | -- | -- | -- | -- | -- | -- |  |  | -- | -- |  | --
2,4-Dichlorophenol | Train A | 89 | 98 | ND | ND | 2,4-Dichlorophenol | 1 | 89 | 89 | 0.23566 | 0.25029 | 0.26916 | 0.28587 | 1.0908e-05 | 1.1585e-05 | 1.0908e-05 | 1.1585e-05 | 1.5538e-05 | 1.6503e-05 | 1.2314e-05 | 1.7541e-05 | -- | -- | -- | -6.021% | -17.33%
| Train B | 89 | 110 | ND | ND |  | 2 | 98 | 110 | 0.26917 | 0.30898 | 0.30744 | 0.3529 | 1.2459e-05 | 1.4302e-05 | 1.2459e-05 | 1.4302e-05 | 1.7748e-05 | 2.0373e-05 |  |  | -- | -- |  | -13.77%
| Background | ND | ND | 0.5 | 0.5 |  | -- | -- | -- | -- | -- | -- | -- | -- | -- | -- | -- | -- | -- |  |  | -- | -- |  | --
2,4-Dimethylphenol | Train A | ND | ND | 6.3 | 6.3 | 2,4-Dimethylphenol | 1 | ND | ND | ND | ND | ND | ND | ND | ND | ND | ND | ND | ND | ND | ND | 0.016682 | 0.017717 | 0.016682 | ND | ND
| Train B | ND | ND | 6.3 | 6.3 |  | 2 | ND | ND | ND | ND | ND | ND | ND | ND | ND | ND | ND | ND |  |  | 0.017304 | 0.017696 |  | ND
| Background | ND | ND | 6.3 | 6.3 |  | -- | -- | -- | -- | -- | -- | -- | -- | -- | -- | -- | -- | -- |  |  | -- | -- |  | --
2,4-Dinitrophenol | Train A | ND | ND | 22 | 22 | 2,4-Dinitrophenol | 1 | ND | ND | ND | ND | ND | ND | ND | ND | ND | ND | ND | ND | ND | ND | 0.058253 | 0.061869 | 0.058253 | ND | ND
| Train B | ND | ND | 22 | 22 |  | 2 | ND | ND | ND | ND | ND | ND | ND | ND | ND | ND | ND | ND |  |  | 0.060426 | 0.061795 |  | ND
| Background | ND | ND | 22 | 22 |  | -- | -- | -- | -- | -- | -- | -- | -- | -- | -- | -- | -- | -- |  |  | -- | -- |  | --
2,4-Dinitrotoluene | Train A | ND | ND | 0.5 | 0.5 | 2,4-Dinitrotoluene | 1 | ND | ND | ND | ND | ND | ND | ND | ND | ND | ND | ND | ND | ND | ND | 0.0013239 | 0.0014061 | 0.0013239 | ND | ND
| Train B | ND | ND | 0.5 | 0.5 |  | 2 | ND | ND | ND | ND | ND | ND | ND | ND | ND | ND | ND | ND |  |  | 0.0013733 | 0.0014044 |  | ND
| Background | ND | ND | 0.5 | 0.5 |  | -- | -- | -- | -- | -- | -- | -- | -- | -- | -- | -- | -- | -- |  |  | -- | -- |  | --
2,6 Dichlorophenol | Train A | 46 | 49 | ND | ND | 2,6 Dichlorophenol | 1 | 46 | 45 | 0.1218 | 0.12655 | 0.13912 | 0.14454 | 5.6379e-06 | 5.8577e-06 | 5.6379e-06 | 5.8577e-06 | 8.0311e-06 | 8.3443e-06 | 6.154e-06 | 8.7664e-06 | -- | -- | -- | -3.824% | -13.2%
| Train B | 45 | 53 | ND | ND |  | 2 | 49 | 53 | 0.13459 | 0.14887 | 0.15372 | 0.17003 | 6.2296e-06 | 6.8908e-06 | 6.2296e-06 | 6.8908e-06 | 8.8741e-06 | 9.816e-06 |  |  | -- | -- |  | -10.08%
| Background | ND | ND | 0.5 | 0.5 |  | -- | -- | -- | -- | -- | -- | -- | -- | -- | -- | -- | -- | -- |  |  | -- | -- |  | --
2,6-Dinitrotoluene | Train A | ND | ND | 0.5 | 0.5 | 2,6-Dinitrotoluene | 1 | ND | ND | ND | ND | ND | ND | ND | ND | ND | ND | ND | ND | ND | ND | 0.0013239 | 0.0014061 | 0.0013239 | ND | ND
| Train B | ND | ND | 0.5 | 0.5 |  | 2 | ND | ND | ND | ND | ND | ND | ND | ND | ND | ND | ND | ND |  |  | 0.0013733 | 0.0014044 |  | ND
| Background | ND | ND | 0.5 | 0.5 |  | -- | -- | -- | -- | -- | -- | -- | -- | -- | -- | -- | -- | -- |  |  | -- | -- |  | --
2-Acetylaminofluorene | Train A | ND | ND | 0.5 | 0.5 | 2-Acetylaminofluorene | 1 | ND | ND | ND | ND | ND | ND | ND | ND | ND | ND | ND | ND | ND | ND | 0.0013239 | 0.0014061 | 0.0013239 | ND | ND
| Train B | ND | ND | 0.5 | 0.5 |  | 2 | ND | ND | ND | ND | ND | ND | ND | ND | ND | ND | ND | ND |  |  | 0.0013733 | 0.0014044 |  | ND
| Background | ND | ND | 0.5 | 0.5 |  | -- | -- | -- | -- | -- | -- | -- | -- | -- | -- | -- | -- | -- |  |  | -- | -- |  | --
2-Chloronaphthalene | Train A | ND | ND | 0.5 | 0.5 | 2-Chloronaphthalene | 1 | ND | ND | ND | ND | ND | ND | ND | ND | ND | ND | ND | ND | ND | ND | 0.0013239 | 0.0014061 | 0.0013239 | ND | ND
| Train B | ND | ND | 0.5 | 0.5 |  | 2 | ND | ND | ND | ND | ND | ND | ND | ND | ND | ND | ND | ND |  |  | 0.0013733 | 0.0014044 |  | ND
| Background | ND | ND | 0.5 | 0.5 |  | -- | -- | -- | -- | -- | -- | -- | -- | -- | -- | -- | -- | -- |  |  | -- | -- |  | --
2-Chlorophenol | Train A | 230 | 250 | ND | ND | 2-Chlorophenol | 1 | 230 | 220 | 0.60901 | 0.61869 | 0.69558 | 0.70664 | 2.8189e-05 | 2.8637e-05 | 2.8189e-05 | 2.8637e-05 | 4.0156e-05 | 4.0794e-05 | 3.0929e-05 | 4.4058e-05 | -- | -- | -- | -1.577% | -16.26%
| Train B | 220 | 270 | ND | ND |  | 2 | 250 | 270 | 0.68666 | 0.7584 | 0.78428 | 0.86621 | 3.1784e-05 | 3.5104e-05 | 3.1784e-05 | 3.5104e-05 | 4.5276e-05 | 5.0006e-05 |  |  | -- | -- |  | -9.928%
| Background | ND | ND | 0.5 | 0.5 |  | -- | -- | -- | -- | -- | -- | -- | -- | -- | -- | -- | -- | -- |  |  | -- | -- |  | --
2-Methylnaphthalene | Train A | 6.9 | 7.2 | ND | ND | 2-Methylnaphthalene | 1 | 6.9 | 6.7 | 0.01723 | 0.017802 | 0.01968 | 0.020333 | 7.9754e-07 | 8.24e-07 | 7.9754e-07 | 8.24e-07 | 1.1361e-06 | 1.1738e-06 | 8.5718e-07 | 1.2211e-06 | -- | -- | -- | -3.081% | -10.25%
| Train B | 6.7 | 7.6 | ND | ND |  | 2 | 7.2 | 7.6 | 0.018736 | 0.020307 | 0.021399 | 0.023194 | 8.6723e-07 | 9.3997e-07 | 8.6723e-07 | 9.3997e-07 | 1.2354e-06 | 1.339e-06 |  |  | -- | -- |  | -7.643%
| Background | 0.58 | 0.58 | ND | ND |  | -- | -- | -- | -- | -- | -- | -- | -- | -- | -- | -- | -- | -- |  |  | -- | -- |  | --
2-Methylphenol | Train A | 55 | 55 | ND | ND | 2-Methylphenol | 1 | 55 | 55 | 0.14563 | 0.15467 | 0.16634 | 0.17666 | 6.7409e-06 | 7.1594e-06 | 6.7409e-06 | 7.1594e-06 | 9.6024e-06 | 1.0199e-05 | 7.2384e-06 | 1.0311e-05 | -- | -- | -- | -6.021% | -7.965%
| Train B | 55 | 62 | ND | ND |  | 2 | 55 | 62 | 0.15107 | 0.17415 | 0.17254 | 0.19891 | 6.9924e-06 | 8.0609e-06 | 6.9924e-06 | 8.0609e-06 | 9.9607e-06 | 1.1483e-05 |  |  | -- | -- |  | -14.2%
| Background | ND | ND | 3 | 3 |  | -- | -- | -- | -- | -- | -- | -- | -- | -- | -- | -- | -- | -- |  |  | -- | -- |  | --
2-Naphthylamine | Train A | ND | ND | 10 | 10 | 2-Naphthylamine | 1 | ND | ND | ND | ND | ND | ND | ND | ND | ND | ND | ND | ND | ND | ND | 0.026479 | 0.028122 | 0.026479 | ND | ND
| Train B | ND | ND | 10 | 10 |  | 2 | ND | ND | ND | ND | ND | ND | ND | ND | ND | ND | ND | ND |  |  | 0.027467 | 0.028089 |  | ND
| Background | ND | ND | 10 | 10 |  | -- | -- | -- | -- | -- | -- | -- | -- | -- | -- | -- | -- | -- |  |  | -- | -- |  | --
2-Nitroaniline | Train A | ND | ND | 0.5 | 0.5 | 2-Nitroaniline | 1 | ND | ND | ND | ND | ND | ND | ND | ND | ND | ND | ND | ND | ND | ND | 0.0013239 | 0.0014061 | 0.0013239 | ND | ND
| Train B | ND | ND | 0.5 | 0.5 |  | 2 | ND | ND | ND | ND | ND | ND | ND | ND | ND | ND | ND | ND |  |  | 0.0013733 | 0.0014044 |  | ND
| Background | ND | ND | 0.5 | 0.5 |  | -- | -- | -- | -- | -- | -- | -- | -- | -- | -- | -- | -- | -- |  |  | -- | -- |  | --
2-Nitrophenol | Train A | 4.7 | 7.5 | ND | ND | 2-Nitrophenol | 1 | 4.7 | 4.3 | 0.012445 | 0.012093 | 0.014214 | 0.013812 | 5.7604e-07 | 5.5973e-07 | 5.7604e-07 | 5.5973e-07 | 8.2057e-07 | 7.9734e-07 | 7.401e-07 | 1.0543e-06 | -- | -- | -- | 2.872% | -46.54%
| Train B | 4.3 | 6.7 | ND | ND |  | 2 | 7.5 | 6.7 | 0.0206 | 0.018819 | 0.023528 | 0.021495 | 9.5351e-07 | 8.711e-07 | 9.5351e-07 | 8.711e-07 | 1.3583e-06 | 1.2409e-06 |  |  | -- | -- |  | 9.033%
| Background | ND | ND | 0.5 | 0.5 |  | -- | -- | -- | -- | -- | -- | -- | -- | -- | -- | -- | -- | -- |  |  | -- | -- |  | --
3,3'-Dichlorobenzidine | Train A | ND | ND | 7.4 | 7.4 | 3,3'-Dichlorobenzidine | 1 | ND | ND | ND | ND | ND | ND | ND | ND | ND | ND | ND | ND | ND | ND | 0.019594 | 0.020811 | 0.019594 | ND | ND
| Train B | ND | ND | 7.4 | 7.4 |  | 2 | ND | ND | ND | ND | ND | ND | ND | ND | ND | ND | ND | ND |  |  | 0.020325 | 0.020786 |  | ND
| Background | ND | ND | 7.4 | 7.4 |  | -- | -- | -- | -- | -- | -- | -- | -- | -- | -- | -- | -- | -- |  |  | -- | -- |  | --
3,3'-Dimethylbenzidine | Train A | ND | ND | 50 | 50 | 3,3'-Dimethylbenzidine | 1 | ND | ND | ND | ND | ND | ND | ND | ND | ND | ND | ND | ND | ND | ND | 0.13239 | 0.14061 | 0.13239 | ND | ND
| Train B | ND | ND | 50 | 50 |  | 2 | ND | ND | ND | ND | ND | ND | ND | ND | ND | ND | ND | ND |  |  | 0.13733 | 0.14044 |  | ND
| Background | ND | ND | 50 | 50 |  | -- | -- | -- | -- | -- | -- | -- | -- | -- | -- | -- | -- | -- |  |  | -- | -- |  | --
3-Methylcholanthrene | Train A | ND | ND | 0.5 | 0.5 | 3-Methylcholanthrene | 1 | ND | ND | ND | ND | ND | ND | ND | ND | ND | ND | ND | ND | ND | ND | 0.0013239 | 0.0014061 | 0.0013239 | ND | ND
| Train B | ND | ND | 0.5 | 0.5 |  | 2 | ND | ND | ND | ND | ND | ND | ND | ND | ND | ND | ND | ND |  |  | 0.0013733 | 0.0014044 |  | ND
| Background | ND | ND | 0.5 | 0.5 |  | -- | -- | -- | -- | -- | -- | -- | -- | -- | -- | -- | -- | -- |  |  | -- | -- |  | --
3-Methylphenol & 4-Methylphenol | Train A | 36 | 36 | ND | ND | 3-Methylphenol & 4-Methylphenol | 1 | 36 | 37 | 0.095323 | 0.10405 | 0.10887 | 0.11884 | 4.4122e-06 | 4.8163e-06 | 4.4122e-06 | 4.8163e-06 | 6.2852e-06 | 6.8608e-06 | 4.784e-06 | 6.8148e-06 | -- | -- | -- | -8.757% | -7.096%
| Train B | 37 | 41 | ND | ND |  | 2 | 36 | 41 | 0.09888 | 0.11516 | 0.11294 | 0.13154 | 4.5769e-06 | 5.3306e-06 | 4.5769e-06 | 5.3306e-06 | 6.5197e-06 | 7.5935e-06 |  |  | -- | -- |  | -15.22%
| Background | ND | ND | 2 | 2 |  | -- | -- | -- | -- | -- | -- | -- | -- | -- | -- | -- | -- | -- |  |  | -- | -- |  | --
3-Nitroaniline | Train A | ND | ND | 2 | 2 | 3-Nitroaniline | 1 | ND | ND | ND | ND | ND | ND | ND | ND | ND | ND | ND | ND | ND | ND | 0.0052957 | 0.0056245 | 0.0052957 | ND | ND
| Train B | ND | ND | 2 | 2 |  | 2 | ND | ND | ND | ND | ND | ND | ND | ND | ND | ND | ND | ND |  |  | 0.0054933 | 0.0056178 |  | ND
| Background | ND | ND | 2 | 2 |  | -- | -- | -- | -- | -- | -- | -- | -- | -- | -- | -- | -- | -- |  |  | -- | -- |  | --
4,6-Dinitro-2-methylphenol | Train A | ND | ND | 8.7 | 8.7 | 4,6-Dinitro-2-methylphenol | 1 | ND | ND | ND | ND | ND | ND | ND | ND | ND | ND | ND | ND | ND | ND | 0.023036 | 0.024466 | 0.023036 | ND | ND
| Train B | ND | ND | 8.7 | 8.7 |  | 2 | ND | ND | ND | ND | ND | ND | ND | ND | ND | ND | ND | ND |  |  | 0.023896 | 0.024437 |  | ND
| Background | ND | ND | 8.7 | 8.7 |  | -- | -- | -- | -- | -- | -- | -- | -- | -- | -- | -- | -- | -- |  |  | -- | -- |  | --
4-Aminobiphenyl | Train A | ND | ND | 10 | 10 | 4-Aminobiphenyl | 1 | ND | ND | ND | ND | ND | ND | ND | ND | ND | ND | ND | ND | ND | ND | 0.026479 | 0.028122 | 0.026479 | ND | ND
| Train B | ND | ND | 10 | 10 |  | 2 | ND | ND | ND | ND | ND | ND | ND | ND | ND | ND | ND | ND |  |  | 0.027467 | 0.028089 |  | ND
| Background | ND | ND | 10 | 10 |  | -- | -- | -- | -- | -- | -- | -- | -- | -- | -- | -- | -- | -- |  |  | -- | -- |  | --
4-Bromophenyl phenyl ether | Train A | ND | ND | 0.5 | 0.5 | 4-Bromophenyl phenyl ether | 1 | ND | ND | ND | ND | ND | ND | ND | ND | ND | ND | ND | ND | ND | ND | 0.0013239 | 0.0014061 | 0.0013239 | ND | ND
| Train B | ND | ND | 0.5 | 0.5 |  | 2 | ND | ND | ND | ND | ND | ND | ND | ND | ND | ND | ND | ND |  |  | 0.0013733 | 0.0014044 |  | ND
| Background | ND | ND | 0.5 | 0.5 |  | -- | -- | -- | -- | -- | -- | -- | -- | -- | -- | -- | -- | -- |  |  | -- | -- |  | --
4-Chloro-3-methylphenol | Train A | ND | ND | 0.62 | 0.62 | 4-Chloro-3-methylphenol | 1 | ND | ND | ND | ND | ND | ND | ND | ND | ND | ND | ND | ND | ND | ND | 0.0016417 | 0.0017436 | 0.0016417 | ND | ND
| Train B | ND | ND | 0.62 | 0.62 |  | 2 | ND | ND | ND | ND | ND | ND | ND | ND | ND | ND | ND | ND |  |  | 0.0017029 | 0.0017415 |  | ND
| Background | ND | ND | 0.62 | 0.62 |  | -- | -- | -- | -- | -- | -- | -- | -- | -- | -- | -- | -- | -- |  |  | -- | -- |  | --
4-Chloroaniline | Train A | ND | ND | 6 | 6 | 4-Chloroaniline | 1 | ND | ND | ND | ND | ND | ND | ND | ND | ND | ND | ND | ND | ND | ND | 0.015887 | 0.016873 | 0.015887 | ND | ND
| Train B | ND | ND | 6 | 6 |  | 2 | ND | ND | ND | ND | ND | ND | ND | ND | ND | ND | ND | ND |  |  | 0.01648 | 0.016853 |  | ND
| Background | ND | ND | 6 | 6 |  | -- | -- | -- | -- | -- | -- | -- | -- | -- | -- | -- | -- | -- |  |  | -- | -- |  | --
4-Chlorophenylphenyl ether | Train A | ND | ND | 0.5 | 0.5 | 4-Chlorophenylphenyl ether | 1 | ND | ND | ND | ND | ND | ND | ND | ND | ND | ND | ND | ND | ND | ND | 0.0013239 | 0.0014061 | 0.0013239 | ND | ND
| Train B | ND | ND | 0.5 | 0.5 |  | 2 | ND | ND | ND | ND | ND | ND | ND | ND | ND | ND | ND | ND |  |  | 0.0013733 | 0.0014044 |  | ND
| Background | ND | ND | 0.5 | 0.5 |  | -- | -- | -- | -- | -- | -- | -- | -- | -- | -- | -- | -- | -- |  |  | -- | -- |  | --
4-Nitroaniline | Train A | ND | ND | 2 | 2 | 4-Nitroaniline | 1 | ND | ND | ND | ND | ND | ND | ND | ND | ND | ND | ND | ND | ND | ND | 0.0052957 | 0.0056245 | 0.0052957 | ND | ND
| Train B | ND | ND | 2 | 2 |  | 2 | ND | ND | ND | ND | ND | ND | ND | ND | ND | ND | ND | ND |  |  | 0.0054933 | 0.0056178 |  | ND
| Background | ND | ND | 2 | 2 |  | -- | -- | -- | -- | -- | -- | -- | -- | -- | -- | -- | -- | -- |  |  | -- | -- |  | --
4-Nitrophenol | Train A | ND | ND | 3.3 | 3.3 | 4-Nitrophenol | 1 | ND | ND | ND | ND | ND | ND | ND | ND | ND | ND | ND | ND | ND | ND | 0.0087379 | 0.0092804 | 0.0087379 | ND | ND
| Train B | ND | ND | 3.3 | 3.3 |  | 2 | ND | ND | ND | ND | ND | ND | ND | ND | ND | ND | ND | ND |  |  | 0.009064 | 0.0092693 |  | ND
| Background | ND | ND | 3.3 | 3.3 |  | -- | -- | -- | -- | -- | -- | -- | -- | -- | -- | -- | -- | -- |  |  | -- | -- |  | --
7,12-Dimethylbenz(a)anthracene | Train A | ND | ND | 0.51 | 0.51 | 7,12-Dimethylbenz(a)anthracene | 1 | ND | ND | ND | ND | ND | ND | ND | ND | ND | ND | ND | ND | ND | ND | 0.0013504 | 0.0014342 | 0.0013504 | ND | ND
| Train B | ND | ND | 0.51 | 0.51 |  | 2 | ND | ND | ND | ND | ND | ND | ND | ND | ND | ND | ND | ND |  |  | 0.0014008 | 0.0014325 |  | ND
| Background | ND | ND | 0.51 | 0.51 |  | -- | -- | -- | -- | -- | -- | -- | -- | -- | -- | -- | -- | -- |  |  | -- | -- |  | --
Acenaphthene | Train A | 1.7 | 1.4 | ND | ND | Acenaphthene | 1 | 1.7 | 1.5 | 0.0045014 | 0.0042183 | 0.0051413 | 0.004818 | 2.0836e-07 | 1.9526e-07 | 2.0836e-07 | 1.9526e-07 | 2.968e-07 | 2.7814e-07 | 1.9741e-07 | 2.8121e-07 | -- | -- | -- | 6.491% | 4.457%
| Train B | 1.5 | 1.6 | ND | ND |  | 2 | 1.4 | 1.6 | 0.0038453 | 0.0044942 | 0.004392 | 0.0051331 | 1.7799e-07 | 2.0802e-07 | 1.7799e-07 | 2.0802e-07 | 2.5355e-07 | 2.9633e-07 |  |  | -- | -- |  | -15.56%
| Background | ND | ND | 0.5 | 0.5 |  | -- | -- | -- | -- | -- | -- | -- | -- | -- | -- | -- | -- | -- |  |  | -- | -- |  | --
Acenaphthylene | Train A | 3.5 | 3.3 | ND | ND | Acenaphthylene | 1 | 3.5 | 3.4 | 0.0092675 | 0.0095616 | 0.010585 | 0.010921 | 4.2897e-07 | 4.4258e-07 | 4.2897e-07 | 4.4258e-07 | 6.1106e-07 | 6.3045e-07 | 4.3979e-07 | 6.2648e-07 | -- | -- | -- | -3.124% | -1.825%
| Train B | 3.4 | 3.6 | ND | ND |  | 2 | 3.3 | 3.6 | 0.009064 | 0.010112 | 0.010352 | 0.011549 | 4.1955e-07 | 4.6805e-07 | 4.1955e-07 | 4.6805e-07 | 5.9764e-07 | 6.6674e-07 |  |  | -- | -- |  | -10.93%
| Background | ND | ND | 0.5 | 0.5 |  | -- | -- | -- | -- | -- | -- | -- | -- | -- | -- | -- | -- | -- |  |  | -- | -- |  | --
Acetophenone | Train A | 130 | 150 | ND | ND | Acetophenone | 1 | 130 | 130 | 0.34422 | 0.36559 | 0.39316 | 0.41756 | 1.5933e-05 | 1.6922e-05 | 1.5933e-05 | 1.6922e-05 | 2.2697e-05 | 2.4106e-05 | 1.8182e-05 | 2.59e-05 | -- | -- | -- | -6.021% | -19.3%
| Train B | 130 | 160 | ND | ND |  | 2 | 150 | 160 | 0.412 | 0.44942 | 0.47057 | 0.51331 | 1.907e-05 | 2.0802e-05 | 1.907e-05 | 2.0802e-05 | 2.7166e-05 | 2.9633e-05 |  |  | -- | -- |  | -8.689%
| Background | ND | ND | 2.4 | 2.4 |  | -- | -- | -- | -- | -- | -- | -- | -- | -- | -- | -- | -- | -- |  |  | -- | -- |  | --
Aniline | Train A | ND | ND | 7.3 | 7.3 | Aniline | 1 | ND | ND | ND | ND | ND | ND | ND | ND | ND | ND | ND | ND | ND | ND | 0.019329 | 0.020529 | 0.019329 | ND | ND
| Train B | ND | ND | 7.3 | 7.3 |  | 2 | ND | ND | ND | ND | ND | ND | ND | ND | ND | ND | ND | ND |  |  | 0.020051 | 0.020505 |  | ND
| Background | ND | ND | 7.3 | 7.3 |  | -- | -- | -- | -- | -- | -- | -- | -- | -- | -- | -- | -- | -- |  |  | -- | -- |  | --
Anthracene | Train A | 0.62 | 0.57 | ND | ND | Anthracene | 1 | 0.62 | 0.66 | 0.0016417 | 0.0018561 | 0.001875 | 0.0021199 | 7.5988e-08 | 8.5912e-08 | 7.5988e-08 | 8.5912e-08 | 1.0825e-07 | 1.2238e-07 | 8.102e-08 | 1.1541e-07 | -- | -- | -- | -12.26% | -0.1706%
| Train B | 0.66 | 0.69 | ND | ND |  | 2 | 0.57 | 0.69 | 0.0015656 | 0.0019381 | 0.0017882 | 0.0022136 | 7.2467e-08 | 8.971e-08 | 7.2467e-08 | 8.971e-08 | 1.0323e-07 | 1.2779e-07 |  |  | -- | -- |  | -21.27%
| Background | ND | ND | 0.5 | 0.5 |  | -- | -- | -- | -- | -- | -- | -- | -- | -- | -- | -- | -- | -- |  |  | -- | -- |  | --
Benzidine | Train A | ND | ND | 51 | 51 | Benzidine | 1 | ND | ND | ND | ND | ND | ND | ND | ND | ND | ND | ND | ND | ND | ND | 0.13504 | 0.14342 | 0.13504 | ND | ND
| Train B | ND | ND | 51 | 51 |  | 2 | ND | ND | ND | ND | ND | ND | ND | ND | ND | ND | ND | ND |  |  | 0.14008 | 0.14325 |  | ND
| Background | ND | ND | 51 | 51 |  | -- | -- | -- | -- | -- | -- | -- | -- | -- | -- | -- | -- | -- |  |  | -- | -- |  | --
Benzo(a)anthracene | Train A | ND | ND | 0.58 | 0.58 | Benzo(a)anthracene | 1 | ND | ND | ND | ND | ND | ND | ND | ND | ND | ND | ND | ND | ND | ND | 0.0015358 | 0.0016311 | 0.0015358 | ND | ND
| Train B | ND | ND | 0.58 | 0.58 |  | 2 | ND | ND | ND | ND | ND | ND | ND | ND | ND | ND | ND | ND |  |  | 0.0015931 | 0.0016291 |  | ND
| Background | ND | ND | 0.58 | 0.58 |  | -- | -- | -- | -- | -- | -- | -- | -- | -- | -- | -- | -- | -- |  |  | -- | -- |  | --
Benzo(a)pyrene | Train A | ND | ND | 0.5 | 0.5 | Benzo(a)pyrene | 1 | ND | ND | ND | ND | ND | ND | ND | ND | ND | ND | ND | ND | ND | ND | 0.0013239 | 0.0014061 | 0.0013239 | ND | ND
| Train B | ND | ND | 0.5 | 0.5 |  | 2 | ND | ND | ND | ND | ND | ND | ND | ND | ND | ND | ND | ND |  |  | 0.0013733 | 0.0014044 |  | ND
| Background | ND | ND | 0.5 | 0.5 |  | -- | -- | -- | -- | -- | -- | -- | -- | -- | -- | -- | -- | -- |  |  | -- | -- |  | --
Benzo(b)fluoranthene | Train A | 1.2 | 1.4 | ND | ND | Benzo(b)fluoranthene | 1 | 1.2 | 1.3 | 0.0031774 | 0.0036559 | 0.0036291 | 0.0041756 | 1.4707e-07 | 1.6922e-07 | 1.4707e-07 | 1.6922e-07 | 2.0951e-07 | 2.4106e-07 | 1.8208e-07 | 2.5937e-07 | -- | -- | -- | -14% | -26.29%
| Train B | 1.3 | 1.8 | ND | ND |  | 2 | 1.4 | 1.8 | 0.0038453 | 0.005056 | 0.004392 | 0.0057747 | 1.7799e-07 | 2.3403e-07 | 1.7799e-07 | 2.3403e-07 | 2.5355e-07 | 3.3337e-07 |  |  | -- | -- |  | -27.2%
| Background | ND | ND | 1.1 | 1.1 |  | -- | -- | -- | -- | -- | -- | -- | -- | -- | -- | -- | -- | -- |  |  | -- | -- |  | --
Benzo(g,h,i)perylene | Train A | ND | ND | 0.62 | 0.62 | Benzo(g,h,i)perylene | 1 | ND | ND | ND | ND | ND | ND | ND | ND | ND | ND | ND | ND | ND | ND | 0.0016417 | 0.0017436 | 0.0016417 | ND | ND
| Train B | ND | ND | 0.62 | 0.62 |  | 2 | ND | ND | ND | ND | ND | ND | ND | ND | ND | ND | ND | ND |  |  | 0.0017029 | 0.0017415 |  | ND
| Background | ND | ND | 0.62 | 0.62 |  | -- | -- | -- | -- | -- | -- | -- | -- | -- | -- | -- | -- | -- |  |  | -- | -- |  | --
Benzo(k)fluoranthene | Train A | ND | ND | 1.6 | 1.6 | Benzo(k)fluoranthene | 1 | ND | ND | ND | ND | ND | ND | ND | ND | ND | ND | ND | ND | ND | ND | 0.0042366 | 0.0044996 | 0.0042366 | ND | ND
| Train B | ND | ND | 1.6 | 1.6 |  | 2 | ND | ND | ND | ND | ND | ND | ND | ND | ND | ND | ND | ND |  |  | 0.0043946 | 0.0044942 |  | ND
| Background | ND | ND | 1.6 | 1.6 |  | -- | -- | -- | -- | -- | -- | -- | -- | -- | -- | -- | -- | -- |  |  | -- | -- |  | --
Benzoic acid | Train A | 14000 | 15000 | ND | ND | Benzoic acid | 1 | 14000 | 18000 | 37.07 | 50.6202 | 42.3398 | 57.8162 | 0.0017159 | 0.0023431 | 0.0017159 | 0.0023431 | 0.0024443 | 0.0033377 | 0.0021091 | 0.0030044 | -- | -- | -- | -30.9% | -7.548%
| Train B | 18000 | 19000 | ND | ND |  | 2 | 15000 | 19000 | 41.1998 | 53.3687 | 47.0567 | 60.9555 | 0.001907 | 0.0024703 | 0.001907 | 0.0024703 | 0.0027166 | 0.0035189 |  |  | -- | -- |  | -25.74%
| Background | ND | ND | 46 | 46 |  | -- | -- | -- | -- | -- | -- | -- | -- | -- | -- | -- | -- | -- |  |  | -- | -- |  | --
Benzyl alcohol | Train A | ND | ND | 35 | 35 | Benzyl alcohol | 1 | ND | ND | ND | ND | ND | ND | ND | ND | ND | ND | ND | ND | ND | ND | 0.092675 | 0.098428 | 0.092675 | ND | ND
| Train B | ND | ND | 35 | 35 |  | 2 | ND | ND | ND | ND | ND | ND | ND | ND | ND | ND | ND | ND |  |  | 0.096133 | 0.098311 |  | ND
| Background | ND | ND | 35 | 35 |  | -- | -- | -- | -- | -- | -- | -- | -- | -- | -- | -- | -- | -- |  |  | -- | -- |  | --
bis(2-Chloroethoxy)methane | Train A | ND | ND | 0.5 | 0.5 | bis(2-Chloroethoxy)methane | 1 | ND | ND | ND | ND | ND | ND | ND | ND | ND | ND | ND | ND | ND | ND | 0.0013239 | 0.0014061 | 0.0013239 | ND | ND
| Train B | ND | ND | 0.5 | 0.5 |  | 2 | ND | ND | ND | ND | ND | ND | ND | ND | ND | ND | ND | ND |  |  | 0.0013733 | 0.0014044 |  | ND
| Background | ND | ND | 0.5 | 0.5 |  | -- | -- | -- | -- | -- | -- | -- | -- | -- | -- | -- | -- | -- |  |  | -- | -- |  | --
bis(2-Chloroethyl)ether | Train A | ND | ND | 0.56 | 0.56 | bis(2-Chloroethyl)ether | 1 | ND | ND | ND | ND | ND | ND | ND | ND | ND | ND | ND | ND | ND | ND | 0.0014828 | 0.0015748 | 0.0014828 | ND | ND
| Train B | ND | ND | 0.56 | 0.56 |  | 2 | ND | ND | ND | ND | ND | ND | ND | ND | ND | ND | ND | ND |  |  | 0.0015381 | 0.001573 |  | ND
| Background | ND | ND | 0.56 | 0.56 |  | -- | -- | -- | -- | -- | -- | -- | -- | -- | -- | -- | -- | -- |  |  | -- | -- |  | --
bis(2-Chloroisopropyl)ether | Train A | ND | ND | 0.76 | 0.76 | bis(2-Chloroisopropyl)ether | 1 | ND | ND | ND | ND | ND | ND | ND | ND | ND | ND | ND | ND | ND | ND | 0.0020124 | 0.0021373 | 0.0020124 | ND | ND
| Train B | ND | ND | 0.76 | 0.76 |  | 2 | ND | ND | ND | ND | ND | ND | ND | ND | ND | ND | ND | ND |  |  | 0.0020875 | 0.0021347 |  | ND
| Background | ND | ND | 0.76 | 0.76 |  | -- | -- | -- | -- | -- | -- | -- | -- | -- | -- | -- | -- | -- |  |  | -- | -- |  | --
bis(2-Ethylhexyl)phthalate | Train A | ND | ND | 10 | 10 | bis(2-Ethylhexyl)phthalate | 1 | ND | ND | ND | ND | ND | ND | ND | ND | ND | ND | ND | ND | ND | ND | 0.026479 | 0.028122 | 0.026479 | ND | ND
| Train B | ND | ND | 10 | 10 |  | 2 | ND | ND | ND | ND | ND | ND | ND | ND | ND | ND | ND | ND |  |  | 0.027467 | 0.028089 |  | ND
| Background | ND | ND | 10 | 10 |  | -- | -- | -- | -- | -- | -- | -- | -- | -- | -- | -- | -- | -- |  |  | -- | -- |  | --
Butylbenzylphthalate | Train A | ND | ND | 0.61 | 0.61 | Butylbenzylphthalate | 1 | ND | ND | ND | ND | ND | ND | ND | ND | ND | ND | ND | ND | ND | ND | 0.0016152 | 0.0017155 | 0.0016152 | ND | ND
| Train B | ND | ND | 0.61 | 0.61 |  | 2 | ND | ND | ND | ND | ND | ND | ND | ND | ND | ND | ND | ND |  |  | 0.0016755 | 0.0017134 |  | ND
| Background | ND | ND | 0.61 | 0.61 |  | -- | -- | -- | -- | -- | -- | -- | -- | -- | -- | -- | -- | -- |  |  | -- | -- |  | --
Carbazole | Train A | ND | ND | 0.64 | 0.64 | Carbazole | 1 | ND | ND | ND | ND | ND | ND | ND | ND | ND | ND | ND | ND | ND | ND | 0.0016946 | 0.0017998 | 0.0016946 | ND | ND
| Train B | ND | ND | 0.64 | 0.64 |  | 2 | ND | ND | ND | ND | ND | ND | ND | ND | ND | ND | ND | ND |  |  | 0.0017579 | 0.0017977 |  | ND
| Background | ND | ND | 0.64 | 0.64 |  | -- | -- | -- | -- | -- | -- | -- | -- | -- | -- | -- | -- | -- |  |  | -- | -- |  | --
Chrysene | Train A | 33 | 32 | ND | ND | Chrysene | 1 | 33 | 36 | 0.087379 | 0.10124 | 0.099801 | 0.11563 | 4.0445e-06 | 4.6861e-06 | 4.0445e-06 | 4.6861e-06 | 5.7615e-06 | 6.6754e-06 | 4.4349e-06 | 6.3175e-06 | -- | -- | -- | -14.7% | -3.137%
| Train B | 36 | 38 | ND | ND |  | 2 | 32 | 38 | 0.087893 | 0.10674 | 0.10039 | 0.12191 | 4.0683e-06 | 4.9406e-06 | 4.0683e-06 | 4.9406e-06 | 5.7953e-06 | 7.0379e-06 |  |  | -- | -- |  | -19.36%
| Background | ND | ND | 0.64 | 0.64 |  | -- | -- | -- | -- | -- | -- | -- | -- | -- | -- | -- | -- | -- |  |  | -- | -- |  | --
Dibenz(a,h)anthracene | Train A | ND | ND | 0.6 | 0.6 | Dibenz(a,h)anthracene | 1 | ND | ND | ND | ND | ND | ND | ND | ND | ND | ND | ND | ND | ND | ND | 0.0015887 | 0.0016873 | 0.0015887 | ND | ND
| Train B | ND | ND | 0.6 | 0.6 |  | 2 | ND | ND | ND | ND | ND | ND | ND | ND | ND | ND | ND | ND |  |  | 0.001648 | 0.0016853 |  | ND
| Background | ND | ND | 0.6 | 0.6 |  | -- | -- | -- | -- | -- | -- | -- | -- | -- | -- | -- | -- | -- |  |  | -- | -- |  | --
Dibenzofuran | Train A | 71 | 68 | ND | ND | Dibenzofuran | 1 | 71 | 72 | 0.188 | 0.20248 | 0.21472 | 0.23126 | 8.7019e-06 | 9.3723e-06 | 8.7019e-06 | 9.3723e-06 | 1.2396e-05 | 1.3351e-05 | 8.9551e-06 | 1.2757e-05 | -- | -- | -- | -7.418% | 1.831%
| Train B | 72 | 70 | ND | ND |  | 2 | 68 | 70 | 0.18677 | 0.19662 | 0.21332 | 0.22457 | 8.6452e-06 | 9.1011e-06 | 8.6452e-06 | 9.1011e-06 | 1.2315e-05 | 1.2964e-05 |  |  | -- | -- |  | -5.138%
| Background | ND | ND | 0.5 | 0.5 |  | -- | -- | -- | -- | -- | -- | -- | -- | -- | -- | -- | -- | -- |  |  | -- | -- |  | --
Diethylphthalate | Train A | 1.6 | 1.3 | ND | ND | Diethylphthalate | 1 | 1.6 | 1.5 | 0.0019054 | 0.0018871 | 0.0021762 | 0.0021554 | 8.8194e-08 | 8.7351e-08 | 8.8194e-08 | 8.7351e-08 | 1.2563e-07 | 1.2443e-07 | 8.0008e-08 | 1.1397e-07 | -- | -- | -- | 0.4312% | 8.264%
| Train B | 1.5 | 1.5 | ND | ND |  | 2 | 1.3 | 1.5 | 0.0012394 | 0.0018821 | 0.0014156 | 0.0021497 | 5.737e-08 | 8.7118e-08 | 5.737e-08 | 8.7118e-08 | 8.1724e-08 | 1.241e-07 |  |  | -- | -- |  | -16.51%
| Background | 1.3 | 1.3 | ND | ND |  | -- | -- | -- | -- | -- | -- | -- | -- | -- | -- | -- | -- | -- |  |  | -- | -- |  | --
Dimethylphthalate | Train A | ND | ND | 0.5 | 0.5 | Dimethylphthalate | 1 | ND | ND | ND | ND | ND | ND | ND | ND | ND | ND | ND | ND | ND | ND | 0.0013239 | 0.0014061 | 0.0013239 | ND | ND
| Train B | ND | ND | 0.5 | 0.5 |  | 2 | ND | ND | ND | ND | ND | ND | ND | ND | ND | ND | ND | ND |  |  | 0.0013733 | 0.0014044 |  | ND
| Background | ND | ND | 0.5 | 0.5 |  | -- | -- | -- | -- | -- | -- | -- | -- | -- | -- | -- | -- | -- |  |  | -- | -- |  | --
Di-n-butylphthalate | Train A | ND | ND | 10 | 10 | Di-n-butylphthalate | 1 | ND | ND | ND | ND | ND | ND | ND | ND | ND | ND | ND | ND | ND | ND | 0.026479 | 0.028122 | 0.026479 | ND | ND
| Train B | ND | ND | 10 | 10 |  | 2 | ND | ND | ND | ND | ND | ND | ND | ND | ND | ND | ND | ND |  |  | 0.027467 | 0.028089 |  | ND
| Background | ND | ND | 10 | 10 |  | -- | -- | -- | -- | -- | -- | -- | -- | -- | -- | -- | -- | -- |  |  | -- | -- |  | --
Di-n-octylphthalate | Train A | ND | ND | 0.56 | 0.56 | Di-n-octylphthalate | 1 | ND | ND | ND | ND | ND | ND | ND | ND | ND | ND | ND | ND | ND | ND | 0.0014828 | 0.0015748 | 0.0014828 | ND | ND
| Train B | ND | ND | 0.56 | 0.56 |  | 2 | ND | ND | ND | ND | ND | ND | ND | ND | ND | ND | ND | ND |  |  | 0.0015381 | 0.001573 |  | ND
| Background | ND | ND | 0.56 | 0.56 |  | -- | -- | -- | -- | -- | -- | -- | -- | -- | -- | -- | -- | -- |  |  | -- | -- |  | --
Dinoseb | Train A | ND | ND | 0.99 | 0.99 | Dinoseb | 1 | ND | ND | ND | ND | ND | ND | ND | ND | ND | ND | ND | ND | ND | ND | 0.0026214 | 0.0027841 | 0.0026214 | ND | ND
| Train B | ND | ND | 0.99 | 0.99 |  | 2 | ND | ND | ND | ND | ND | ND | ND | ND | ND | ND | ND | ND |  |  | 0.0027192 | 0.0027808 |  | ND
| Background | ND | ND | 0.99 | 0.99 |  | -- | -- | -- | -- | -- | -- | -- | -- | -- | -- | -- | -- | -- |  |  | -- | -- |  | --
Diphenylamine | Train A | ND | ND | 0.5 | 0.5 | Diphenylamine | 1 | ND | ND | ND | ND | ND | ND | ND | ND | ND | ND | ND | ND | ND | ND | 0.0013239 | 0.0014061 | 0.0013239 | ND | ND
| Train B | ND | ND | 0.5 | 0.5 |  | 2 | ND | ND | ND | ND | ND | ND | ND | ND | ND | ND | ND | ND |  |  | 0.0013733 | 0.0014044 |  | ND
| Background | ND | ND | 0.5 | 0.5 |  | -- | -- | -- | -- | -- | -- | -- | -- | -- | -- | -- | -- | -- |  |  | -- | -- |  | --
Ethyl methanesulfonate | Train A | ND | ND | 0.5 | 0.5 | Ethyl methanesulfonate | 1 | ND | ND | ND | ND | ND | ND | ND | ND | ND | ND | ND | ND | ND | ND | 0.0013239 | 0.0014061 | 0.0013239 | ND | ND
| Train B | ND | ND | 0.5 | 0.5 |  | 2 | ND | ND | ND | ND | ND | ND | ND | ND | ND | ND | ND | ND |  |  | 0.0013733 | 0.0014044 |  | ND
| Background | ND | ND | 0.5 | 0.5 |  | -- | -- | -- | -- | -- | -- | -- | -- | -- | -- | -- | -- | -- |  |  | -- | -- |  | --
Fluoranthene | Train A | 2 | 2.2 | ND | ND | Fluoranthene | 1 | 2 | 2.3 | 0.0052957 | 0.0064681 | 0.0060485 | 0.0073876 | 2.4512e-07 | 2.9939e-07 | 2.4512e-07 | 2.9939e-07 | 3.4918e-07 | 4.2648e-07 | 2.8731e-07 | 4.0928e-07 | -- | -- | -- | -19.93% | -10.48%
| Train B | 2.3 | 2.5 | ND | ND |  | 2 | 2.2 | 2.5 | 0.0060426 | 0.0070222 | 0.0069016 | 0.0080205 | 2.797e-07 | 3.2504e-07 | 2.797e-07 | 3.2504e-07 | 3.9843e-07 | 4.6302e-07 |  |  | -- | -- |  | -15%
| Background | ND | ND | 0.54 | 0.54 |  | -- | -- | -- | -- | -- | -- | -- | -- | -- | -- | -- | -- | -- |  |  | -- | -- |  | --
Fluorene | Train A | 60 | 60 | ND | ND | Fluorene | 1 | 60 | 61 | 0.15887 | 0.17155 | 0.18146 | 0.19593 | 7.3537e-06 | 7.9404e-06 | 7.3537e-06 | 7.9404e-06 | 1.0475e-05 | 1.1311e-05 | 7.8758e-06 | 1.1219e-05 | -- | -- | -- | -7.672% | -5.809%
| Train B | 61 | 66 | ND | ND |  | 2 | 60 | 66 | 0.1648 | 0.18539 | 0.18823 | 0.21174 | 7.6281e-06 | 8.581e-06 | 7.6281e-06 | 8.581e-06 | 1.0866e-05 | 1.2224e-05 |  |  | -- | -- |  | -11.76%
| Background | ND | ND | 0.5 | 0.5 |  | -- | -- | -- | -- | -- | -- | -- | -- | -- | -- | -- | -- | -- |  |  | -- | -- |  | --
Hexachlorobenzene | Train A | ND | ND | 0.5 | 0.5 | Hexachlorobenzene | 1 | ND | ND | ND | ND | ND | ND | ND | ND | ND | ND | ND | ND | ND | ND | 0.0013239 | 0.0014061 | 0.0013239 | ND | ND
| Train B | ND | ND | 0.5 | 0.5 |  | 2 | ND | ND | ND | ND | ND | ND | ND | ND | ND | ND | ND | ND |  |  | 0.0013733 | 0.0014044 |  | ND
| Background | ND | ND | 0.5 | 0.5 |  | -- | -- | -- | -- | -- | -- | -- | -- | -- | -- | -- | -- | -- |  |  | -- | -- |  | --
Hexachlorobutadiene | Train A | ND | ND | 0.74 | 0.74 | Hexachlorobutadiene | 1 | ND | ND | ND | ND | ND | ND | ND | ND | ND | ND | ND | ND | ND | ND | 0.0019594 | 0.0020811 | 0.0019594 | ND | ND
| Train B | ND | ND | 0.74 | 0.74 |  | 2 | ND | ND | ND | ND | ND | ND | ND | ND | ND | ND | ND | ND |  |  | 0.0020325 | 0.0020786 |  | ND
| Background | ND | ND | 0.74 | 0.74 |  | -- | -- | -- | -- | -- | -- | -- | -- | -- | -- | -- | -- | -- |  |  | -- | -- |  | --
Hexachlorocyclopentadiene | Train A | ND | ND | 10 | 10 | Hexachlorocyclopentadiene | 1 | ND | ND | ND | ND | ND | ND | ND | ND | ND | ND | ND | ND | ND | ND | 0.026479 | 0.028122 | 0.026479 | ND | ND
| Train B | ND | ND | 10 | 10 |  | 2 | ND | ND | ND | ND | ND | ND | ND | ND | ND | ND | ND | ND |  |  | 0.027467 | 0.028089 |  | ND
| Background | ND | ND | 10 | 10 |  | -- | -- | -- | -- | -- | -- | -- | -- | -- | -- | -- | -- | -- |  |  | -- | -- |  | --
Hexachloroethane | Train A | ND | ND | 0.54 | 0.54 | Hexachloroethane | 1 | ND | ND | ND | ND | ND | ND | ND | ND | ND | ND | ND | ND | ND | ND | 0.0014298 | 0.0015186 | 0.0014298 | ND | ND
| Train B | ND | ND | 0.54 | 0.54 |  | 2 | ND | ND | ND | ND | ND | ND | ND | ND | ND | ND | ND | ND |  |  | 0.0014832 | 0.0015168 |  | ND
| Background | ND | ND | 0.54 | 0.54 |  | -- | -- | -- | -- | -- | -- | -- | -- | -- | -- | -- | -- | -- |  |  | -- | -- |  | --
Hexachloropropene | Train A | ND | ND | 0.72 | 0.72 | Hexachloropropene | 1 | ND | ND | ND | ND | ND | ND | ND | ND | ND | ND | ND | ND | ND | ND | 0.0019065 | 0.0020248 | 0.0019065 | ND | ND
| Train B | ND | ND | 0.72 | 0.72 |  | 2 | ND | ND | ND | ND | ND | ND | ND | ND | ND | ND | ND | ND |  |  | 0.0019776 | 0.0020224 |  | ND
| Background | ND | ND | 0.72 | 0.72 |  | -- | -- | -- | -- | -- | -- | -- | -- | -- | -- | -- | -- | -- |  |  | -- | -- |  | --
Indeno(1,2,3-cd)pyrene | Train A | ND | ND | 0.54 | 0.54 | Indeno(1,2,3-cd)pyrene | 1 | ND | ND | ND | ND | ND | ND | ND | ND | ND | ND | ND | ND | ND | ND | 0.0014298 | 0.0015186 | 0.0014298 | ND | ND
| Train B | ND | ND | 0.54 | 0.54 |  | 2 | ND | ND | ND | ND | ND | ND | ND | ND | ND | ND | ND | ND |  |  | 0.0014832 | 0.0015168 |  | ND
| Background | ND | ND | 0.54 | 0.54 |  | -- | -- | -- | -- | -- | -- | -- | -- | -- | -- | -- | -- | -- |  |  | -- | -- |  | --
Isophorone | Train A | ND | ND | 0.5 | 0.5 | Isophorone | 1 | ND | ND | ND | ND | ND | ND | ND | ND | ND | ND | ND | ND | ND | ND | 0.0013239 | 0.0014061 | 0.0013239 | ND | ND
| Train B | ND | ND | 0.5 | 0.5 |  | 2 | ND | ND | ND | ND | ND | ND | ND | ND | ND | ND | ND | ND |  |  | 0.0013733 | 0.0014044 |  | ND
| Background | ND | ND | 0.5 | 0.5 |  | -- | -- | -- | -- | -- | -- | -- | -- | -- | -- | -- | -- | -- |  |  | -- | -- |  | --
Isosafrole | Train A | ND | ND | 0.5 | 0.5 | Isosafrole | 1 | ND | ND | ND | ND | ND | ND | ND | ND | ND | ND | ND | ND | ND | ND | 0.0013239 | 0.0014061 | 0.0013239 | ND | ND
| Train B | ND | ND | 0.5 | 0.5 |  | 2 | ND | ND | ND | ND | ND | ND | ND | ND | ND | ND | ND | ND |  |  | 0.0013733 | 0.0014044 |  | ND
| Background | ND | ND | 0.5 | 0.5 |  | -- | -- | -- | -- | -- | -- | -- | -- | -- | -- | -- | -- | -- |  |  | -- | -- |  | --
Methyl methanesulfonate | Train A | ND | ND | 0.55 | 0.55 | Methyl methanesulfonate | 1 | ND | ND | ND | ND | ND | ND | ND | ND | ND | ND | ND | ND | ND | ND | 0.0014563 | 0.0015467 | 0.0014563 | ND | ND
| Train B | ND | ND | 0.55 | 0.55 |  | 2 | ND | ND | ND | ND | ND | ND | ND | ND | ND | ND | ND | ND |  |  | 0.0015107 | 0.0015449 |  | ND
| Background | ND | ND | 0.55 | 0.55 |  | -- | -- | -- | -- | -- | -- | -- | -- | -- | -- | -- | -- | -- |  |  | -- | -- |  | --
Naphthalene | Train A | 96 | 100 | ND | ND | Naphthalene | 1 | 96 | 93 | 0.25419 | 0.26154 | 0.29033 | 0.29872 | 1.1766e-05 | 1.2106e-05 | 1.1766e-05 | 1.2106e-05 | 1.6761e-05 | 1.7245e-05 | 1.2722e-05 | 1.8122e-05 | -- | -- | -- | -2.848% | -12.35%
| Train B | 93 | 110 | ND | ND |  | 2 | 100 | 110 | 0.27467 | 0.30898 | 0.31371 | 0.3529 | 1.2713e-05 | 1.4302e-05 | 1.2713e-05 | 1.4302e-05 | 1.811e-05 | 2.0373e-05 |  |  | -- | -- |  | -11.76%
| Background | ND | ND | 0.6 | 0.6 |  | -- | -- | -- | -- | -- | -- | -- | -- | -- | -- | -- | -- | -- |  |  | -- | -- |  | --
Nitrobenzene | Train A | ND | ND | 0.57 | 0.57 | Nitrobenzene | 1 | ND | ND | ND | ND | ND | ND | ND | ND | ND | ND | ND | ND | ND | ND | 0.0015093 | 0.001603 | 0.0015093 | ND | ND
| Train B | ND | ND | 0.57 | 0.57 |  | 2 | ND | ND | ND | ND | ND | ND | ND | ND | ND | ND | ND | ND |  |  | 0.0015656 | 0.0016011 |  | ND
| Background | ND | ND | 0.57 | 0.57 |  | -- | -- | -- | -- | -- | -- | -- | -- | -- | -- | -- | -- | -- |  |  | -- | -- |  | --
5-Nitro-o-toluidine | Train A | ND | ND | 8 | 8 | 5-Nitro-o-toluidine | 1 | ND | ND | ND | ND | ND | ND | ND | ND | ND | ND | ND | ND | ND | ND | 0.021183 | 0.022498 | 0.021183 | ND | ND
| Train B | ND | ND | 8 | 8 |  | 2 | ND | ND | ND | ND | ND | ND | ND | ND | ND | ND | ND | ND |  |  | 0.021973 | 0.022471 |  | ND
| Background | ND | ND | 8 | 8 |  | -- | -- | -- | -- | -- | -- | -- | -- | -- | -- | -- | -- | -- |  |  | -- | -- |  | --
N-Nitrosodiethylamine | Train A | ND | ND | 0.5 | 0.5 | N-Nitrosodiethylamine | 1 | ND | ND | ND | ND | ND | ND | ND | ND | ND | ND | ND | ND | ND | ND | 0.0013239 | 0.0014061 | 0.0013239 | ND | ND
| Train B | ND | ND | 0.5 | 0.5 |  | 2 | ND | ND | ND | ND | ND | ND | ND | ND | ND | ND | ND | ND |  |  | 0.0013733 | 0.0014044 |  | ND
| Background | ND | ND | 0.5 | 0.5 |  | -- | -- | -- | -- | -- | -- | -- | -- | -- | -- | -- | -- | -- |  |  | -- | -- |  | --
N-Nitrosodimethylamine | Train A | ND | ND | 0.5 | 0.5 | N-Nitrosodimethylamine | 1 | ND | ND | ND | ND | ND | ND | ND | ND | ND | ND | ND | ND | ND | ND | 0.0013239 | 0.0014061 | 0.0013239 | ND | ND
| Train B | ND | ND | 0.5 | 0.5 |  | 2 | ND | ND | ND | ND | ND | ND | ND | ND | ND | ND | ND | ND |  |  | 0.0013733 | 0.0014044 |  | ND
| Background | ND | ND | 0.5 | 0.5 |  | -- | -- | -- | -- | -- | -- | -- | -- | -- | -- | -- | -- | -- |  |  | -- | -- |  | --
N-Nitroso-di-n-butylamine | Train A | ND | ND | 0.5 | 0.5 | N-Nitroso-di-n-butylamine | 1 | ND | ND | ND | ND | ND | ND | ND | ND | ND | ND | ND | ND | ND | ND | 0.0013239 | 0.0014061 | 0.0013239 | ND | ND
| Train B | ND | ND | 0.5 | 0.5 |  | 2 | ND | ND | ND | ND | ND | ND | ND | ND | ND | ND | ND | ND |  |  | 0.0013733 | 0.0014044 |  | ND
| Background | ND | ND | 0.5 | 0.5 |  | -- | -- | -- | -- | -- | -- | -- | -- | -- | -- | -- | -- | -- |  |  | -- | -- |  | --
N-Nitroso-di-n-propylamine | Train A | ND | ND | 0.5 | 0.5 | N-Nitroso-di-n-propylamine | 1 | ND | ND | ND | ND | ND | ND | ND | ND | ND | ND | ND | ND | ND | ND | 0.0013239 | 0.0014061 | 0.0013239 | ND | ND
| Train B | ND | ND | 0.5 | 0.5 |  | 2 | ND | ND | ND | ND | ND | ND | ND | ND | ND | ND | ND | ND |  |  | 0.0013733 | 0.0014044 |  | ND
| Background | ND | ND | 0.5 | 0.5 |  | -- | -- | -- | -- | -- | -- | -- | -- | -- | -- | -- | -- | -- |  |  | -- | -- |  | --
N-Nitrosodiphenylamine | Train A | ND | ND | 0.87 | 0.87 | N-Nitrosodiphenylamine | 1 | ND | ND | ND | ND | ND | ND | ND | ND | ND | ND | ND | ND | ND | ND | 0.0023036 | 0.0024466 | 0.0023036 | ND | ND
| Train B | ND | ND | 0.87 | 0.87 |  | 2 | ND | ND | ND | ND | ND | ND | ND | ND | ND | ND | ND | ND |  |  | 0.0023896 | 0.0024437 |  | ND
| Background | ND | ND | 0.87 | 0.87 |  | -- | -- | -- | -- | -- | -- | -- | -- | -- | -- | -- | -- | -- |  |  | -- | -- |  | --
N-Nitrosomethylethylamine | Train A | ND | ND | 0.83 | 0.83 | N-Nitrosomethylethylamine | 1 | ND | ND | ND | ND | ND | ND | ND | ND | ND | ND | ND | ND | ND | ND | 0.0021977 | 0.0023342 | 0.0021977 | ND | ND
| Train B | ND | ND | 0.83 | 0.83 |  | 2 | ND | ND | ND | ND | ND | ND | ND | ND | ND | ND | ND | ND |  |  | 0.0022797 | 0.0023314 |  | ND
| Background | ND | ND | 0.83 | 0.83 |  | -- | -- | -- | -- | -- | -- | -- | -- | -- | -- | -- | -- | -- |  |  | -- | -- |  | --
N-Nitrosomorpholine | Train A | ND | ND | 0.5 | 0.5 | N-Nitrosomorpholine | 1 | ND | ND | ND | ND | ND | ND | ND | ND | ND | ND | ND | ND | ND | ND | 0.0013239 | 0.0014061 | 0.0013239 | ND | ND
| Train B | ND | ND | 0.5 | 0.5 |  | 2 | ND | ND | ND | ND | ND | ND | ND | ND | ND | ND | ND | ND |  |  | 0.0013733 | 0.0014044 |  | ND
| Background | ND | ND | 0.5 | 0.5 |  | -- | -- | -- | -- | -- | -- | -- | -- | -- | -- | -- | -- | -- |  |  | -- | -- |  | --
N-Nitrosopiperidine | Train A | ND | ND | 0.5 | 0.5 | N-Nitrosopiperidine | 1 | ND | ND | ND | ND | ND | ND | ND | ND | ND | ND | ND | ND | ND | ND | 0.0013239 | 0.0014061 | 0.0013239 | ND | ND
| Train B | ND | ND | 0.5 | 0.5 |  | 2 | ND | ND | ND | ND | ND | ND | ND | ND | ND | ND | ND | ND |  |  | 0.0013733 | 0.0014044 |  | ND
| Background | ND | ND | 0.5 | 0.5 |  | -- | -- | -- | -- | -- | -- | -- | -- | -- | -- | -- | -- | -- |  |  | -- | -- |  | --
N-Nitrosopyrrolidine | Train A | ND | ND | 0.5 | 0.5 | N-Nitrosopyrrolidine | 1 | 0.25 | 0.63 | 0.00066196 | 0.0017717 | 0.00075607 | 0.0020236 | 3.0641e-08 | 8.2007e-08 | 3.0641e-08 | 8.2007e-08 | 4.3647e-08 | 1.1682e-07 | 4.4234e-08 | 6.3011e-08 | -- | -- | -- | -91.2% | 54.66%
| Train B | 0.63 | ND | ND | 0.5 |  | 2 | 0.25 | 0.25 | 0.00068666 | 0.00070222 | 0.00078428 | 0.00080205 | 3.1784e-08 | 3.2504e-08 | 3.1784e-08 | 3.2504e-08 | 4.5276e-08 | 4.6302e-08 |  |  | -- | -- |  | -2.24%
| Background | ND | ND | 0.5 | 0.5 |  | -- | -- | -- | -- | -- | -- | -- | -- | -- | -- | -- | -- | -- |  |  | -- | -- |  | --
o-Toluidine | Train A | ND | ND | 6.4 | 6.4 | o-Toluidine | 1 | ND | ND | ND | ND | ND | ND | ND | ND | ND | ND | ND | ND | ND | ND | 0.016946 | 0.017998 | 0.016946 | ND | ND
| Train B | ND | ND | 6.4 | 6.4 |  | 2 | ND | ND | ND | ND | ND | ND | ND | ND | ND | ND | ND | ND |  |  | 0.017579 | 0.017977 |  | ND
| Background | ND | ND | 6.4 | 6.4 |  | -- | -- | -- | -- | -- | -- | -- | -- | -- | -- | -- | -- | -- |  |  | -- | -- |  | --
p-Dimethylaminoazobenzene | Train A | ND | ND | 0.5 | 0.5 | p-Dimethylaminoazobenzene | 1 | ND | ND | ND | ND | ND | ND | ND | ND | ND | ND | ND | ND | ND | ND | 0.0013239 | 0.0014061 | 0.0013239 | ND | ND
| Train B | ND | ND | 0.5 | 0.5 |  | 2 | ND | ND | ND | ND | ND | ND | ND | ND | ND | ND | ND | ND |  |  | 0.0013733 | 0.0014044 |  | ND
| Background | ND | ND | 0.5 | 0.5 |  | -- | -- | -- | -- | -- | -- | -- | -- | -- | -- | -- | -- | -- |  |  | -- | -- |  | --
Pentachlorobenzene | Train A | ND | ND | 0.5 | 0.5 | Pentachlorobenzene | 1 | ND | ND | ND | ND | ND | ND | ND | ND | ND | ND | ND | ND | ND | ND | 0.0013239 | 0.0014061 | 0.0013239 | ND | ND
| Train B | ND | ND | 0.5 | 0.5 |  | 2 | ND | ND | ND | ND | ND | ND | ND | ND | ND | ND | ND | ND |  |  | 0.0013733 | 0.0014044 |  | ND
| Background | ND | ND | 0.5 | 0.5 |  | -- | -- | -- | -- | -- | -- | -- | -- | -- | -- | -- | -- | -- |  |  | -- | -- |  | --
Pentachloroethane | Train A | ND | ND | 0.5 | 0.5 | Pentachloroethane | 1 | ND | ND | ND | ND | ND | ND | ND | ND | ND | ND | ND | ND | ND | ND | 0.0013239 | 0.0014061 | 0.0013239 | ND | ND
| Train B | ND | ND | 0.5 | 0.5 |  | 2 | ND | ND | ND | ND | ND | ND | ND | ND | ND | ND | ND | ND |  |  | 0.0013733 | 0.0014044 |  | ND
| Background | ND | ND | 0.5 | 0.5 |  | -- | -- | -- | -- | -- | -- | -- | -- | -- | -- | -- | -- | -- |  |  | -- | -- |  | --
Pentachloronitrobenzene | Train A | ND | ND | 0.5 | 0.5 | Pentachloronitrobenzene | 1 | ND | ND | ND | ND | ND | ND | ND | ND | ND | ND | ND | ND | ND | ND | 0.0013239 | 0.0014061 | 0.0013239 | ND | ND
| Train B | ND | ND | 0.5 | 0.5 |  | 2 | ND | ND | ND | ND | ND | ND | ND | ND | ND | ND | ND | ND |  |  | 0.0013733 | 0.0014044 |  | ND
| Background | ND | ND | 0.5 | 0.5 |  | -- | -- | -- | -- | -- | -- | -- | -- | -- | -- | -- | -- | -- |  |  | -- | -- |  | --
Pentachlorophenol | Train A | ND | ND | 25 | 25 | Pentachlorophenol | 1 | ND | ND | ND | ND | ND | ND | ND | ND | ND | ND | ND | ND | ND | ND | 0.066196 | 0.070306 | 0.066196 | ND | ND
| Train B | ND | ND | 25 | 25 |  | 2 | ND | ND | ND | ND | ND | ND | ND | ND | ND | ND | ND | ND |  |  | 0.068666 | 0.070222 |  | ND
| Background | ND | ND | 25 | 25 |  | -- | -- | -- | -- | -- | -- | -- | -- | -- | -- | -- | -- | -- |  |  | -- | -- |  | --
Phenacetin | Train A | ND | ND | 0.5 | 0.5 | Phenacetin | 1 | ND | ND | ND | ND | ND | ND | ND | ND | ND | ND | ND | ND | ND | ND | 0.0013239 | 0.0014061 | 0.0013239 | ND | ND
| Train B | ND | ND | 0.5 | 0.5 |  | 2 | ND | ND | ND | ND | ND | ND | ND | ND | ND | ND | ND | ND |  |  | 0.0013733 | 0.0014044 |  | ND
| Background | ND | ND | 0.5 | 0.5 |  | -- | -- | -- | -- | -- | -- | -- | -- | -- | -- | -- | -- | -- |  |  | -- | -- |  | --
Phenanthrene | Train A | 6 | 6.7 | ND | ND | Phenanthrene | 1 | 6 | 6.8 | 0.015887 | 0.019123 | 0.018146 | 0.021842 | 7.3537e-07 | 8.8516e-07 | 7.3537e-07 | 8.8516e-07 | 1.0475e-06 | 1.2609e-06 | 8.7161e-07 | 1.2416e-06 | -- | -- | -- | -18.49% | -14.08%
| Train B | 6.8 | 7.8 | ND | ND |  | 2 | 6.7 | 7.8 | 0.018403 | 0.021909 | 0.021019 | 0.025024 | 8.518e-07 | 1.0141e-06 | 8.518e-07 | 1.0141e-06 | 1.2134e-06 | 1.4446e-06 |  |  | -- | -- |  | -17.4%
| Background | ND | ND | 0.5 | 0.5 |  | -- | -- | -- | -- | -- | -- | -- | -- | -- | -- | -- | -- | -- |  |  | -- | -- |  | --
Phenol | Train A | 2200 | 2300 | ND | ND | Phenol | 1 | 2200 | 2200 | 5.8253 | 6.1869 | 6.6534 | 7.0664 | 0.00026964 | 0.00028637 | 0.00026964 | 0.00028637 | 0.0003841 | 0.00040794 | 0.00029336 | 0.0004179 | -- | -- | -- | -6.021% | -10.47%
| Train B | 2200 | 2500 | ND | ND |  | 2 | 2300 | 2500 | 6.3173 | 7.0222 | 7.2154 | 8.0205 | 0.00029241 | 0.00032504 | 0.00029241 | 0.00032504 | 0.00041654 | 0.00046302 |  |  | -- | -- |  | -10.57%
| Background | ND | ND | 0.5 | 0.5 |  | -- | -- | -- | -- | -- | -- | -- | -- | -- | -- | -- | -- | -- |  |  | -- | -- |  | --
Pyrene | Train A | 4.3 | 4.5 | ND | ND | Pyrene | 1 | 4.3 | 4.6 | 0.011386 | 0.012936 | 0.013004 | 0.014775 | 5.2702e-07 | 5.9878e-07 | 5.2702e-07 | 5.9878e-07 | 7.5074e-07 | 8.5297e-07 | 5.87e-07 | 8.3618e-07 | -- | -- | -- | -12.75% | -8.21%
| Train B | 4.6 | 5 | ND | ND |  | 2 | 4.5 | 5 | 0.01236 | 0.014044 | 0.014117 | 0.016041 | 5.7211e-07 | 6.5008e-07 | 5.7211e-07 | 6.5008e-07 | 8.1497e-07 | 9.2603e-07 |  |  | -- | -- |  | -12.76%
| Background | ND | ND | 0.53 | 0.53 |  | -- | -- | -- | -- | -- | -- | -- | -- | -- | -- | -- | -- | -- |  |  | -- | -- |  | --
Pyridine | Train A | ND | ND | 0.74 | 0.74 | Pyridine | 1 | ND | ND | ND | ND | ND | ND | ND | ND | ND | ND | ND | ND | ND | ND | 0.0019594 | 0.0020811 | 0.0019594 | ND | ND
| Train B | ND | ND | 0.74 | 0.74 |  | 2 | ND | ND | ND | ND | ND | ND | ND | ND | ND | ND | ND | ND |  |  | 0.0020325 | 0.0020786 |  | ND
| Background | ND | ND | 0.74 | 0.74 |  | -- | -- | -- | -- | -- | -- | -- | -- | -- | -- | -- | -- | -- |  |  | -- | -- |  | --
Safrole | Train A | ND | ND | 0.5 | 0.5 | Safrole | 1 | ND | ND | ND | ND | ND | ND | ND | ND | ND | ND | ND | ND | ND | ND | 0.0013239 | 0.0014061 | 0.0013239 | ND | ND
| Train B | ND | ND | 0.5 | 0.5 |  | 2 | ND | ND | ND | ND | ND | ND | ND | ND | ND | ND | ND | ND |  |  | 0.0013733 | 0.0014044 |  | ND
| Background | ND | ND | 0.5 | 0.5 |  | -- | -- | -- | -- | -- | -- | -- | -- | -- | -- | -- | -- | -- |  |  | -- | -- |  | --
SVOC TICs
Pollutant | Sample ID | Sample Speciation (ug) |  | Detection Limits (ug) |  | Pollutant | Run Number | Sample Speciation with Detection Limits (SSDL) (ug)a |  | Background Corrected Concentration (BCC) (mg/m3)b |  | Dilution Corrected Concentration (DCC) (mg/m3)c |  | Quantity of Pollutant Emitted (QPE) (lb)d |  | Emission Factor (lb/item)e |  | Emission Factor (lb/lb NEW)f |  | Average Emission Factor |  | Detection Limit Based Concentration (mg/m3)g |  | Minimum Detection Limit Based Concentration (mg/m3)
|  | Run 1 | Run 2 | Run 1 | Run 2 |  |  | Sample 1 | Sample 2 | Sample 1 | Sample 2 | Sample 1 | Sample 2 | Sample 1 | Sample 2 | Sample 1 | Sample 2 | Sample 1 | Sample 2 | (lb/item) | (lb/lb NEW) | Train A | Train B
1,1'-Biphenyl, 3-carboxy acid | Sample 1 | 36 | 39 | ND | ND | 1,1'-Biphenyl, 3-carboxy acid | 1 | 36 | 39 | 0.095323 | 0.10968 | 0.10887 | 0.12527 | 4.4122e-06 | 5.0766e-06 | 4.4122e-06 | 5.0766e-06 | 6.2852e-06 | 7.2317e-06 | 5.042e-06 | 7.1823e-06 | -- | -- | --
| Sample 2 | 39 | 44 | ND | ND |  | 2 | 39 | 44 | 0.10712 | 0.12359 | 0.12235 | 0.14116 | 4.9583e-06 | 5.7207e-06 | 4.9583e-06 | 5.7207e-06 | 7.063e-06 | 8.1491e-06 |  |  | -- | --
| Background | ND | ND | ND | ND |  | -- | -- | -- | -- | -- | -- | -- | -- | -- | -- | -- | -- | -- |  |  | -- | --
1-Decene | Sample 1 | 54 | 39 | ND | ND | 1-Decene | 1 | 54 | ND | 0.14298 | ND | 0.16331 | ND | 6.6183e-06 | ND | 6.6183e-06 | ND | 9.4278e-06 | ND | 5.7883e-06 | 8.2454e-06 | -- | -- | --
| Sample 2 | ND | ND | ND | ND |  | 2 | 39 | ND | 0.10712 | ND | 0.12235 | ND | 4.9583e-06 | ND | 4.9583e-06 | ND | 7.063e-06 | ND |  |  | -- | --
| Background | ND | ND | ND | ND |  | -- | -- | -- | -- | -- | -- | -- | -- | -- | -- | -- | -- | -- |  |  | -- | --
1-Dodecene | Sample 1 | 8.9 | ND | ND | ND | 1-Dodecene | 1 | 8.9 | ND | 0.023566 | ND | 0.026916 | ND | 1.0908e-06 | ND | 1.0908e-06 | ND | 1.5538e-06 | ND | 1.0265e-06 | 1.4622e-06 | -- | -- | --
| Sample 2 | ND | 7.4 | ND | ND |  | 2 | ND | 7.4 | ND | 0.020786 | ND | 0.023741 | ND | 9.6211e-07 | ND | 9.6211e-07 | ND | 1.3705e-06 |  |  | -- | --
| Background | ND | ND | ND | ND |  | -- | -- | -- | -- | -- | -- | -- | -- | -- | -- | -- | -- | -- |  |  | -- | --
1-Hexadecene | Sample 1 | 9.5 | ND | ND | ND | 1-Hexadecene | 1 | 9.5 | ND | 0.025155 | ND | 0.028731 | ND | 1.1643e-06 | ND | 1.1643e-06 | ND | 1.6586e-06 | ND | 1.2192e-06 | 1.7368e-06 | -- | -- | --
| Sample 2 | ND | 9.8 | ND | ND |  | 2 | ND | 9.8 | ND | 0.027527 | ND | 0.03144 | ND | 1.2741e-06 | ND | 1.2741e-06 | ND | 1.815e-06 |  |  | -- | --
| Background | ND | ND | ND | ND |  | -- | -- | -- | -- | -- | -- | -- | -- | -- | -- | -- | -- | -- |  |  | -- | --
1-Nonene | Sample 1 | 31 | ND | ND | ND | 1-Nonene | 1 | 31 | ND | 0.082084 | ND | 0.093752 | ND | 3.7994e-06 | ND | 3.7994e-06 | ND | 5.4123e-06 | ND | 3.7994e-06 | 5.4123e-06 | -- | -- | --
| Sample 2 | ND | ND | ND | ND |  | 2 | ND | ND | ND | ND | ND | ND | ND | ND | ND | ND | ND | ND |  |  | -- | --
| Background | ND | ND | ND | ND |  | -- | -- | -- | -- | -- | -- | -- | -- | -- | -- | -- | -- | -- |  |  | -- | --
1-Pentadecene | Sample 1 | 11 | 8.8 | ND | ND | 1-Pentadecene | 1 | 11 | 10 | 0.029126 | 0.028122 | 0.033267 | 0.03212 | 1.3482e-06 | 1.3017e-06 | 1.3482e-06 | 1.3017e-06 | 1.9205e-06 | 1.8543e-06 | 1.2562e-06 | 1.7895e-06 | -- | -- | --
| Sample 2 | 10 | ND | ND | ND |  | 2 | 8.8 | ND | 0.024171 | ND | 0.027607 | ND | 1.1188e-06 | ND | 1.1188e-06 | ND | 1.5937e-06 | ND |  |  | -- | --
| Background | ND | ND | ND | ND |  | -- | -- | -- | -- | -- | -- | -- | -- | -- | -- | -- | -- | -- |  |  | -- | --
2(3H)-Furanone | Sample 1 | 45 | 38 | ND | ND | 2(3H)-Furanone | 1 | 45 | 45 | 0.11915 | 0.12655 | 0.13609 | 0.14454 | 5.5153e-06 | 5.8577e-06 | 5.5153e-06 | 5.8577e-06 | 7.8565e-06 | 8.3443e-06 | 5.2537e-06 | 7.4838e-06 | -- | -- | --
| Sample 2 | 45 | 37 | ND | ND |  | 2 | 38 | 37 | 0.10437 | 0.10393 | 0.11921 | 0.1187 | 4.8311e-06 | 4.8106e-06 | 4.8311e-06 | 4.8106e-06 | 6.8819e-06 | 6.8526e-06 |  |  | -- | --
| Background | ND | ND | ND | ND |  | -- | -- | -- | -- | -- | -- | -- | -- | -- | -- | -- | -- | -- |  |  | -- | --
2(3H)-Furanone, 5-methyl- | Sample 1 | 34 | 30 | ND | ND | 2(3H)-Furanone, 5-methyl- | 1 | 34 | 32 | 0.090027 | 0.089991 | 0.10283 | 0.10278 | 4.1671e-06 | 4.1655e-06 | 4.1671e-06 | 4.1655e-06 | 5.9361e-06 | 5.9337e-06 | 4.0489e-06 | 5.7676e-06 | -- | -- | --
| Sample 2 | 32 | ND | ND | ND |  | 2 | 30 | ND | 0.0824 | ND | 0.094113 | ND | 3.814e-06 | ND | 3.814e-06 | ND | 5.4331e-06 | ND |  |  | -- | --
| Background | ND | ND | ND | ND |  | -- | -- | -- | -- | -- | -- | -- | -- | -- | -- | -- | -- | -- |  |  | -- | --
2-Furancarboxaldehyde | Sample 1 | 150 | 130 | ND | ND | 2-Furancarboxaldehyde | 1 | 150 | 140 | 0.39718 | 0.39371 | 0.45364 | 0.44968 | 1.8384e-05 | 1.8224e-05 | 1.8384e-05 | 1.8224e-05 | 2.6188e-05 | 2.596e-05 | 1.7184e-05 | 2.4479e-05 | -- | -- | --
| Sample 2 | 140 | 120 | ND | ND |  | 2 | 130 | 120 | 0.35706 | 0.33707 | 0.40782 | 0.38498 | 1.6528e-05 | 1.5602e-05 | 1.6528e-05 | 1.5602e-05 | 2.3543e-05 | 2.2225e-05 |  |  | -- | --
| Background | ND | ND | ND | ND |  | -- | -- | -- | -- | -- | -- | -- | -- | -- | -- | -- | -- | -- |  |  | -- | --
4-Cyclopentene-1,3-dione | Sample 1 | 71 | 66 | ND | ND | 4-Cyclopentene-1,3-dione | 1 | 71 | 67 | 0.188 | 0.18842 | 0.21472 | 0.2152 | 8.7019e-06 | 8.7214e-06 | 8.7019e-06 | 8.7214e-06 | 1.2396e-05 | 1.2424e-05 | 8.3063e-06 | 1.1832e-05 | -- | -- | --
| Sample 2 | 67 | 57 | ND | ND |  | 2 | 66 | 57 | 0.18128 | 0.16011 | 0.20705 | 0.18287 | 8.3909e-06 | 7.4109e-06 | 8.3909e-06 | 7.4109e-06 | 1.1953e-05 | 1.0557e-05 |  |  | -- | --
| Background | ND | ND | ND | ND |  | -- | -- | -- | -- | -- | -- | -- | -- | -- | -- | -- | -- | -- |  |  | -- | --
9H-Fluoren-9-one | Sample 1 | 96 | 99 | ND | ND | 9H-Fluoren-9-one | 1 | 96 | 100 | 0.25419 | 0.28122 | 0.29033 | 0.3212 | 1.1766e-05 | 1.3017e-05 | 1.1766e-05 | 1.3017e-05 | 1.6761e-05 | 1.8543e-05 | 1.3243e-05 | 1.8864e-05 | -- | -- | --
| Sample 2 | 100 | 120 | ND | ND |  | 2 | 99 | 120 | 0.27192 | 0.33707 | 0.31057 | 0.38498 | 1.2586e-05 | 1.5602e-05 | 1.2586e-05 | 1.5602e-05 | 1.7929e-05 | 2.2225e-05 |  |  | -- | --
| Background | ND | ND | ND | ND |  | -- | -- | -- | -- | -- | -- | -- | -- | -- | -- | -- | -- | -- |  |  | -- | --
Benzophenone | Sample 1 | 89 | 96 | ND | ND | Benzophenone | 1 | 89 | 88 | 0.23566 | 0.24748 | 0.26916 | 0.28266 | 1.0908e-05 | 1.1455e-05 | 1.0908e-05 | 1.1455e-05 | 1.5538e-05 | 1.6318e-05 | 1.1892e-05 | 1.6941e-05 | -- | -- | --
| Sample 2 | 88 | 100 | ND | ND |  | 2 | 96 | 100 | 0.26368 | 0.28089 | 0.30116 | 0.32082 | 1.2205e-05 | 1.3002e-05 | 1.2205e-05 | 1.3002e-05 | 1.7386e-05 | 1.8521e-05 |  |  | -- | --
| Background | ND | ND | ND | ND |  | -- | -- | -- | -- | -- | -- | -- | -- | -- | -- | -- | -- | -- |  |  | -- | --
Biphenyl | Sample 1 | 69 | 71 | ND | ND | Biphenyl | 1 | 69 | 69 | 0.1827 | 0.19404 | 0.20867 | 0.22163 | 8.4568e-06 | 8.9818e-06 | 8.4568e-06 | 8.9818e-06 | 1.2047e-05 | 1.2795e-05 | 8.8217e-06 | 1.2567e-05 | -- | -- | --
| Sample 2 | 69 | ND | ND | ND |  | 2 | 71 | ND | 0.19501 | ND | 0.22273 | ND | 9.0266e-06 | ND | 9.0266e-06 | ND | 1.2858e-05 | ND |  |  | -- | --
| Background | ND | ND | ND | ND |  | -- | -- | -- | -- | -- | -- | -- | -- | -- | -- | -- | -- | -- |  |  | -- | --
Biphenyl-4-carboxylic acid | Sample 1 | 63 | 63 | ND | ND | Biphenyl-4-carboxylic acid | 1 | 63 | 64 | 0.16682 | 0.17998 | 0.19053 | 0.20557 | 7.7214e-06 | 8.3309e-06 | 7.7214e-06 | 8.3309e-06 | 1.0999e-05 | 1.1867e-05 | 8.0206e-06 | 1.1425e-05 | -- | -- | --
| Sample 2 | 64 | ND | ND | ND |  | 2 | 63 | ND | 0.17304 | ND | 0.19764 | ND | 8.0095e-06 | ND | 8.0095e-06 | ND | 1.141e-05 | ND |  |  | -- | --
| Background | ND | ND | ND | ND |  | -- | -- | -- | -- | -- | -- | -- | -- | -- | -- | -- | -- | -- |  |  | -- | --
Diphenylmethane | Sample 1 | 16 | 19 | ND | ND | Diphenylmethane | 1 | 16 | 17 | 0.042366 | 0.047808 | 0.048388 | 0.054604 | 1.961e-06 | 2.2129e-06 | 1.961e-06 | 2.2129e-06 | 2.7934e-06 | 3.1523e-06 | 2.3624e-06 | 3.3653e-06 | -- | -- | --
| Sample 2 | 17 | 22 | ND | ND |  | 2 | 19 | 22 | 0.052186 | 0.061795 | 0.059605 | 0.07058 | 2.4156e-06 | 2.8603e-06 | 2.4156e-06 | 2.8603e-06 | 3.441e-06 | 4.0745e-06 |  |  | -- | --
| Background | ND | ND | ND | ND |  | -- | -- | -- | -- | -- | -- | -- | -- | -- | -- | -- | -- | -- |  |  | -- | --
Hexadecanoic acid | Sample 1 | 38 | 38 | ND | ND | Hexadecanoic acid | 1 | 38 | 45 | 0.10062 | 0.12655 | 0.11492 | 0.14454 | 4.6574e-06 | 5.8577e-06 | 4.6574e-06 | 5.8577e-06 | 6.6344e-06 | 8.3443e-06 | 5.2017e-06 | 7.4098e-06 | -- | -- | --
| Sample 2 | 45 | 42 | ND | ND |  | 2 | 38 | 42 | 0.10437 | 0.11797 | 0.11921 | 0.13474 | 4.8311e-06 | 5.4606e-06 | 4.8311e-06 | 5.4606e-06 | 6.8819e-06 | 7.7787e-06 |  |  | -- | --
| Background | ND | ND | ND | ND |  | -- | -- | -- | -- | -- | -- | -- | -- | -- | -- | -- | -- | -- |  |  | -- | --
Octadecanoic acid | Sample 1 | 84 | 79 | ND | ND | Octadecanoic acid | 1 | 84 | 83 | 0.22242 | 0.23342 | 0.25404 | 0.2666 | 1.0295e-05 | 1.0804e-05 | 1.0295e-05 | 1.0804e-05 | 1.4666e-05 | 1.5391e-05 | 1.0321e-05 | 1.4702e-05 | -- | -- | --
| Sample 2 | 83 | 78 | ND | ND |  | 2 | 79 | 78 | 0.21699 | 0.21909 | 0.24783 | 0.25024 | 1.0044e-05 | 1.0141e-05 | 1.0044e-05 | 1.0141e-05 | 1.4307e-05 | 1.4446e-05 |  |  | -- | --
| Background | ND | ND | ND | ND |  | -- | -- | -- | -- | -- | -- | -- | -- | -- | -- | -- | -- | -- |  |  | -- | --
Phenylethyne | Sample 1 | 62 | 56 | ND | ND | Phenylethyne | 1 | 62 | ND | 0.16417 | ND | 0.1875 | ND | 7.5988e-06 | ND | 7.5988e-06 | ND | 1.0825e-05 | ND | 7.3592e-06 | 1.0483e-05 | -- | -- | --
| Sample 2 | ND | ND | ND | ND |  | 2 | 56 | ND | 0.15381 | ND | 0.17568 | ND | 7.1196e-06 | ND | 7.1196e-06 | ND | 1.0142e-05 | ND |  |  | -- | --
| Background | ND | ND | ND | ND |  | -- | -- | -- | -- | -- | -- | -- | -- | -- | -- | -- | -- | -- |  |  | -- | --
p-Hydroxybiphenyl | Sample 1 | 23 | 25 | ND | ND | p-Hydroxybiphenyl | 1 | 23 | ND | 0.060901 | ND | 0.069558 | ND | 2.8189e-06 | ND | 2.8189e-06 | ND | 4.0156e-06 | ND | 2.9986e-06 | 4.2716e-06 | -- | -- | --
| Sample 2 | ND | ND | ND | ND |  | 2 | 25 | ND | 0.068666 | ND | 0.078428 | ND | 3.1784e-06 | ND | 3.1784e-06 | ND | 4.5276e-06 | ND |  |  | -- | --
| Background | ND | ND | ND | ND |  | -- | -- | -- | -- | -- | -- | -- | -- | -- | -- | -- | -- | -- |  |  | -- | --
Triphenylmethane | Sample 1 | 34 | 36 | ND | ND | Triphenylmethane | 1 | 34 | 37 | 0.090027 | 0.10405 | 0.10283 | 0.11884 | 4.1671e-06 | 4.8163e-06 | 4.1671e-06 | 4.8163e-06 | 5.9361e-06 | 6.8608e-06 | 4.7552e-06 | 6.7738e-06 | -- | -- | --
| Sample 2 | 37 | 42 | ND | ND |  | 2 | 36 | 42 | 0.09888 | 0.11797 | 0.11294 | 0.13474 | 4.5769e-06 | 5.4606e-06 | 4.5769e-06 | 5.4606e-06 | 6.5197e-06 | 7.7787e-06 |  |  | -- | --
| Background | ND | ND | ND | ND |  | -- | -- | -- | -- | -- | -- | -- | -- | -- | -- | -- | -- | -- |  |  | -- | --
Xanthone | Sample 1 | 29 | ND | ND | ND | Xanthone | 1 | 29 | ND | 0.076788 | ND | 0.087704 | ND | 3.5543e-06 | ND | 3.5543e-06 | ND | 5.0631e-06 | ND | 3.5543e-06 | 5.0631e-06 | -- | -- | --
| Sample 2 | ND | ND | ND | ND |  | 2 | ND | ND | ND | ND | ND | ND | ND | ND | ND | ND | ND | ND |  |  | -- | --
| Background | ND | ND | ND | ND |  | -- | -- | -- | -- | -- | -- | -- | -- | -- | -- | -- | -- | -- |  |  | -- | --
[1,1'-Biphenyl]-3-ol | Sample 1 | ND | ND | ND | ND | [1,1'-Biphenyl]-3-ol | 1 | ND | 25 | ND | 0.070306 | ND | 0.0803 | ND | 3.2543e-06 | ND | 3.2543e-06 | ND | 4.6357e-06 | 3.2198e-06 | 4.5866e-06 | -- | -- | --
| Sample 2 | 25 | 24.5 | ND | ND |  | 2 | ND | 24.5 | ND | 0.068818 | ND | 0.0786 | ND | 3.1854e-06 | ND | 3.1854e-06 | ND | 4.5376e-06 |  |  | -- | --
| Background | ND | ND | ND | ND |  | -- | -- | -- | -- | -- | -- | -- | -- | -- | -- | -- | -- | -- |  |  | -- | --
4-Hydroxy-9-fluorenone | Sample 1 | ND | 26 | ND | ND | 4-Hydroxy-9-fluorenone | 1 | ND | 30 | ND | 0.084367 | ND | 0.09636 | ND | 3.9051e-06 | ND | 3.9051e-06 | ND | 5.5628e-06 | 3.6053e-06 | 5.1358e-06 | -- | -- | --
| Sample 2 | 30 | ND | ND | ND |  | 2 | 26 | ND | 0.071413 | ND | 0.081565 | ND | 3.3055e-06 | ND | 3.3055e-06 | ND | 4.7087e-06 | ND |  |  | -- | --
| Background | ND | ND | ND | ND |  | -- | -- | -- | -- | -- | -- | -- | -- | -- | -- | -- | -- | -- |  |  | -- | --
cis-1-Butyl-2-methylcyclopropane | Sample 1 | ND | ND | ND | ND | cis-1-Butyl-2-methylcyclopropane | 1 | ND | 25 | ND | 0.070306 | ND | 0.0803 | ND | 3.2543e-06 | ND | 3.2543e-06 | ND | 4.6357e-06 | 3.2543e-06 | 4.6357e-06 | -- | -- | --
| Sample 2 | 25 | ND | ND | ND |  | 2 | ND | ND | ND | ND | ND | ND | ND | ND | ND | ND | ND | ND |  |  | -- | --
| Background | ND | ND | ND | ND |  | -- | -- | -- | -- | -- | -- | -- | -- | -- | -- | -- | -- | -- |  |  | -- | --
4,7-Methanoisobenzofuran-1,3-dione, 3a,4 | Sample 1 | ND | 9.4 | ND | ND | 4,7-Methanoisobenzofuran-1,3-dione, 3a,4 | 1 | ND | ND | ND | ND | ND | ND | ND | ND | ND | ND | ND | ND | 1.3126e-06 | 1.8698e-06 | -- | -- | --
| Sample 2 | ND | 11 | ND | ND |  | 2 | 9.4 | 11 | 0.025819 | 0.030898 | 0.029489 | 0.03529 | 1.1951e-06 | 1.4302e-06 | 1.1951e-06 | 1.4302e-06 | 1.7024e-06 | 2.0373e-06 |  |  | -- | --
| Background | ND | ND | ND | ND |  | -- | -- | -- | -- | -- | -- | -- | -- | -- | -- | -- | -- | -- |  |  | -- | --
1-Tridecene | Sample 1 | 9 | 7.1 | ND | ND | 1-Tridecene | 1 | 9 | 9.65 | 0.023831 | 0.027138 | 0.027218 | 0.030996 | 1.1031e-06 | 1.2561e-06 | 1.1031e-06 | 1.2561e-06 | 1.5713e-06 | 1.7894e-06 | 1.0873e-06 | 1.5488e-06 | -- | -- | --
| Sample 2 | 9.65 | ND | ND | ND |  | 2 | 7.1 | ND | 0.019501 | ND | 0.022273 | ND | 9.0266e-07 | ND | 9.0266e-07 | ND | 1.2858e-06 | ND |  |  | -- | --
| Background | ND | ND | ND | ND |  | -- | -- | -- | -- | -- | -- | -- | -- | -- | -- | -- | -- | -- |  |  | -- | --
Benzoic acid, 4-chloro- | Sample 1 | ND | ND | ND | ND | Benzoic acid, 4-chloro- | 1 | ND | ND | ND | ND | ND | ND | ND | ND | ND | ND | ND | ND | 1.5602e-06 | 2.2225e-06 | -- | -- | --
| Sample 2 | ND | 12 | ND | ND |  | 2 | ND | 12 | ND | 0.033707 | ND | 0.038498 | ND | 1.5602e-06 | ND | 1.5602e-06 | ND | 2.2225e-06 |  |  | -- | --
| Background | ND | ND | ND | ND |  | -- | -- | -- | -- | -- | -- | -- | -- | -- | -- | -- | -- | -- |  |  | -- | --
Furan, 2-methyl- | Sample 1 | ND | 26 | ND | ND | Furan, 2-methyl- | 1 | ND | ND | ND | ND | ND | ND | ND | ND | ND | ND | ND | ND | 3.3429e-06 | 4.762e-06 | -- | -- | --
| Sample 2 | ND | 26 | ND | ND |  | 2 | 26 | 26 | 0.071413 | 0.073031 | 0.081565 | 0.083413 | 3.3055e-06 | 3.3804e-06 | 3.3055e-06 | 3.3804e-06 | 4.7087e-06 | 4.8154e-06 |  |  | -- | --
| Background | ND | ND | ND | ND |  | -- | -- | -- | -- | -- | -- | -- | -- | -- | -- | -- | -- | -- |  |  | -- | --
Acetic acid, chloro- | Sample 1 | ND | ND | ND | ND | Acetic acid, chloro- | 1 | ND | ND | ND | ND | ND | ND | ND | ND | ND | ND | ND | ND | 1.5602e-06 | 2.2225e-06 | -- | -- | --
| Sample 2 | ND | 12 | ND | ND |  | 2 | ND | 12 | ND | 0.033707 | ND | 0.038498 | ND | 1.5602e-06 | ND | 1.5602e-06 | ND | 2.2225e-06 |  |  | -- | --
| Background | ND | ND | ND | ND |  | -- | -- | -- | -- | -- | -- | -- | -- | -- | -- | -- | -- | -- |  |  | -- | --
a If the corresponding sample speciation value does not = "ND" or all active sample speciation values = "ND," Sample Speciation with Detection Limits (SSDL) = Sample Speciation. Otherwise, (i.e., if the corresponding sample speciation value = "ND" and
at least one of the active sample speciation values does not = "ND," Sample Speciation with Detection Limits (SSDL) = 0.5 * Detection Limit.
b Background-Corrected Concentration (BCC) = (SSDL / Test Sample Volume) - (Background Sample Speciation / Background Sample Volume)
c Dilution-Corrected Concentration (DCC) = BCC / Dilution Correction Factor
d Quantity of Pollutant Emitted (QPE) = DCC * Initial Plume Volume
e Emission Factor = QPE / No. of Items
f Emission Factor = QPE / Net Explosive Weight
Note on A208: jklewis: Present in the method blank at levels greater than 50% of test values.
Note on AB17: Julia Cavalier: Logic does not cover all circumstances. If three samples (total) are detected formulas must be changed manually.

## HCl, Cl2 and NH3
HCl / Cl2 Data and HCl / Cl2 Emission Factor Calculations
G982 - M83 Terephthalic Acid (TA) Smoke Practice Hand Grenade
Test Run Number | 1 | 2 | Pollutant | Run Number | Sample Speciation with Detection Limits (SSDL) (ug)a |  | Background Corrected Concentration (BCC) (mg/m3)b |  | Dilution Corrected Concentration (DCC) (mg/m3)c |  | Quantity of Pollutant Emitted (QPE) (lb)d |  | Emission Factor (lb/item)e |  | Emission Factor (lb/lb NEW)f |  | Average Emission Factor |  | Detection Limit Based Concentration (mg/m3) |  | Minimum Detection Limit Based Concentration (mg/m3) | Test Concentration Relative Percent Difference Between Samples | Test Concentration Relative Percent Difference Between Runs
Number of Items Tested | 1 | 1 |  |  | Train A | Train B | Train A | Train B | Train A | Train B | Train A | Train B | Train A | Train B | Train A | Train B | (lb/item) | (lb/lb NEW) | Train A | Train B
Net Explosive Weight for All Items (lb) | 0.702 | 0.702 | Cl2 | 1 | 199 | ND | 0.23878 | ND | 0.27273 | ND | 1.1053e-05 | ND | 1.1053e-05 | ND | 1.5744e-05 | ND | 1.1861e-05 | 1.6895e-05 | -- | Not Tested | -- | ND | -26.58%
Initial Plume Volume (m3) | 18.3824 | 18.3824 | Cl2 | 2 | 260 | ND | 0.2737 | ND | 0.3126 | ND | 1.2669e-05 | ND | 1.2669e-05 | ND | 1.8046e-05 | ND |  |  | -- | Not Tested |  | ND
HCl/Cl2 Dilution Correction Factor | 0.87554 | 0.87554 | Cl2 | -- | -- | -- | -- | -- | -- | -- | -- | -- | -- | -- | -- | -- |  |  | -- | -- |  | --
Sample Weight (ug) |  |  | HCl | 1 | 17.5 | ND | 0 | ND | 0 | ND | 0 | ND | 0 | ND | 0 | ND | 0 | 0 | -- | Not Tested | -- | ND | -100.8%
Cl2 - Train A | 199 | 260 |  | 2 | 53.067 | ND | 0 | ND | 0 | ND | 0 | ND | 0 | ND | 0 | ND |  |  | -- | Not Tested |  | ND
Cl2 - Train B | ND | ND |  | -- | -- | -- | -- | -- | -- | -- | -- | -- | -- | -- | -- | -- |  |  | -- | -- |  | --
Cl2 - Background | 246 | 246 | NH3 | 1 | 8.8936 | ND | 0.029574 | ND | 0.033778 | ND | 1.3689e-06 | ND | 1.3689e-06 | ND | 1.95e-06 | ND | 4.9349e-06 | 7.0297e-06 | -- | Not Tested | -- | ND | -154.1%
HCl - Train A | ND | 53.067 |  | 2 | 68.5433 | ND | 0.18366 | ND | 0.20976 | ND | 8.5009e-06 | ND | 8.5009e-06 | ND | 1.211e-05 | ND |  |  | -- | Not Tested |  | ND
HCl - Train B | ND | ND |  | -- | -- | -- | -- | -- | -- | -- | -- | -- | -- | -- | -- | -- |  |  | -- | -- |  | --
HCl - Background | 2416.8118 | 2416.8118
NH3 - Train A | 8.8936 | 68.5433
NH3 - Train B | ND | ND
NH3 - Background | ND | ND
Detection Limits (ug) |  |  | a If the corresponding sample weight gain value does not = "ND" or all active sample waeight gain values = "ND," Sample Speciation with Detection Limits (SSDL) = Sample Weight Gain. Otherwise, (i.e., if the corresponding sample weight
Cl2 - Train A | ND | ND | gain value = "ND" and at least one of the active sample weight gain values does not = "ND," Sample Speciation with Detection Limits (SSDL) = 0.5 * Detection Limit.
Cl2 - Train B | ND | ND | b Background-Corrected Concentration (BCC) = (SSDL / Test Sample Volume) - (Background Sample Weight Gain / Background Sample Volume)
Cl2 - Background | ND | ND | c Dilution-Corrected Concentration (DCC) = BCC / Dilution Correction Factor
HCl - Train A | 35 | ND | d Quantity of Pollutant Emitted (QPE) = DCC * Initial Plume Volume
HCl - Train B | ND | ND | e Emission Factor = QPE / No. of Items
HCl - Background | ND | ND | f Emission Factor = QPE / Net Explosive Weight
NH3 - Train A | ND | ND
NH3 - Train B | ND | ND
NH3 - Background | 12.6 | 12.6
Is Sample Train A Active? | Yes | Yes
Is Sample Train B Active? | No | No
Sample Volume Calculations - Train A
Sample Volume, SCF (ft3) | 10.62 | 13.18
Sample Volume (m3) | 0.30073 | 0.37322
Sample Volume Calculations - Train B
Sample Volume, SCF (ft3) | ND | ND
Sample Volume (m3) | ND | ND
Sample Volume Calculations - Background
Sample Volume, SCF (ft3) | 20.54 | 20.54
Sample Volume (m3) | 0.58163 | 0.58163
Note on A11: jklewis: Compound present in the lab blank at levels greater than 50% of test values.
Note on Y5: Julia Cavalier: Logic does not cover all circumstances. In this case, only one sample was detected per run.

## Dioxin-Furan
Dioxin / Furan Data and Dioxin / Furan Emission Factor Calculations
G982 - M83 Terephthalic Acid (TA) Smoke Practice Hand Grenade
Test Run Number | 1 | 2
Number of Items Tested | 1 | 1
Net Explosive Weight for All Items (lb) | 0.702 | 0.702
Initial Plume Volume (m3) | 18.3824 | 18.3824
Dioxin/Furan Sample Volume (m3)
Train A | 0.34738 | 0.32191
Train B | 0.37766 | 0.36408
Background | 0.60675 | 0.60675
Dioxin/Furan Dilution Correction Factor | 0.87554 | 0.87554
Is Sample Train A Active? | Yes | Yes
Is Sample Train B Active? | Yes | Yes
Pollutant | Sample ID | Sample Speciation (pg) |  | Detection Limits (pg) |  | Pollutant | Run Number | Sample Speciation with Detection Limits (SSDL) (pg)a |  | Background Corrected Concentration (BCC) (mg/m3)b |  | Dilution Corrected Concentration (DCC) (mg/m3)c |  | Quantity of Pollutant Emitted (QPE) (lb)d |  | Emission Factor (lb/item)e |  | Emission Factor (lb/lb NEW)f |  | Average Emission Factor |  | Detection Limit Based Concentration (mg/m3) |  | Minimum Detection Limit Based Concentration (mg/m3) | Test Concentration Relative Percent Difference Between Samples | Test Concentration Relative Percent Difference Between Runs
|  | Run 1 | Run 2 | Run 1 | Run 2 |  |  | Train A | Train B | Train A | Train B | Train A | Train B | Train A | Train B | Train A | Train B | Train A | Train B | (lb/item) | (lb/lb NEW) | Train A | Train B
2,3,7,8-TCDD | Train A | 250 | 270 | ND | ND | 2,3,7,8-TCDD | 1 | 250 | 270 | 7.1967e-07 | 7.1492e-07 | 8.2197e-07 | 8.1655e-07 | 3.3311e-11 | 3.3092e-11 | 3.3311e-11 | 3.3092e-11 | 4.7452e-11 | 4.7139e-11 | 3.5524e-11 | 5.0604e-11 | -- | -- | -- | 0.6616% | -13.07%
| Train B | 270 | 290 | ND | ND |  | 2 | 270 | 290 | 8.3874e-07 | 7.9653e-07 | 9.5797e-07 | 9.0976e-07 | 3.8823e-11 | 3.6869e-11 | 3.8823e-11 | 3.6869e-11 | 5.5303e-11 | 5.252e-11 |  |  | -- | -- |  | 5.162%
| Background | ND | ND | 3 | 3 |  | -- | -- | -- | -- | -- | -- | -- | -- | -- | -- | -- | -- | -- |  |  | -- | -- |  | --
1,2,3,7,8-PeCDD | Train A | 430 | 460 | ND | ND | 1,2,3,7,8-PeCDD | 1 | 430 | 450 | 1.2378e-06 | 1.1915e-06 | 1.4138e-06 | 1.3609e-06 | 5.7296e-11 | 5.5153e-11 | 5.7296e-11 | 5.5153e-11 | 8.1618e-11 | 7.8565e-11 | 5.9904e-11 | 8.5333e-11 | -- | -- | -- | 3.811% | -12.29%
| Train B | 450 | 480 | ND | ND |  | 2 | 460 | 480 | 1.429e-06 | 1.3184e-06 | 1.6321e-06 | 1.5058e-06 | 6.6143e-11 | 6.1025e-11 | 6.6143e-11 | 6.1025e-11 | 9.422e-11 | 8.693e-11 |  |  | -- | -- |  | 8.049%
| Background | ND | ND | 6 | 6 |  | -- | -- | -- | -- | -- | -- | -- | -- | -- | -- | -- | -- | -- |  |  | -- | -- |  | --
1,2,3,4,7,8-HxCDD | Train A | 180 | 190 | ND | ND | 1,2,3,4,7,8-HxCDD | 1 | 180 | 200 | 5.1816e-07 | 5.2957e-07 | 5.9182e-07 | 6.0485e-07 | 2.3984e-11 | 2.4512e-11 | 2.3984e-11 | 2.4512e-11 | 3.4166e-11 | 3.4918e-11 | 2.5947e-11 | 3.6961e-11 | -- | -- | -- | -2.178% | -13.09%
| Train B | 200 | 220 | ND | ND |  | 2 | 190 | 220 | 5.9022e-07 | 6.0426e-07 | 6.7413e-07 | 6.9016e-07 | 2.732e-11 | 2.797e-11 | 2.732e-11 | 2.797e-11 | 3.8917e-11 | 3.9843e-11 |  |  | -- | -- |  | -2.351%
| Background | ND | ND | 10 | 10 |  | -- | -- | -- | -- | -- | -- | -- | -- | -- | -- | -- | -- | -- |  |  | -- | -- |  | --
1,2,3,6,7,8-HxCDD | Train A | 120 | 110 | ND | ND | 1,2,3,6,7,8-HxCDD | 1 | 120 | 130 | 3.4544e-07 | 3.4422e-07 | 3.9455e-07 | 3.9316e-07 | 1.5989e-11 | 1.5933e-11 | 1.5989e-11 | 1.5933e-11 | 2.2777e-11 | 2.2697e-11 | 1.6067e-11 | 2.2887e-11 | -- | -- | -- | 0.3534% | -1.312%
| Train B | 130 | 130 | ND | ND |  | 2 | 110 | 130 | 3.4171e-07 | 3.5706e-07 | 3.9028e-07 | 4.0782e-07 | 1.5817e-11 | 1.6528e-11 | 1.5817e-11 | 1.6528e-11 | 2.2531e-11 | 2.3543e-11 |  |  | -- | -- |  | -4.395%
| Background | ND | ND | 10 | 10 |  | -- | -- | -- | -- | -- | -- | -- | -- | -- | -- | -- | -- | -- |  |  | -- | -- |  | --
1,2,3,7,8,9-HxCDD | Train A | 190 | 210 | ND | ND | 1,2,3,7,8,9-HxCDD | 1 | 190 | 200 | 5.4695e-07 | 5.2957e-07 | 6.247e-07 | 6.0485e-07 | 2.5317e-11 | 2.4512e-11 | 2.5317e-11 | 2.4512e-11 | 3.6064e-11 | 3.4918e-11 | 2.6681e-11 | 3.8007e-11 | -- | -- | -- | 3.228% | -13.24%
| Train B | 200 | 210 | ND | ND |  | 2 | 210 | 210 | 6.5235e-07 | 5.768e-07 | 7.4509e-07 | 6.5879e-07 | 3.0196e-11 | 2.6698e-11 | 3.0196e-11 | 2.6698e-11 | 4.3014e-11 | 3.8032e-11 |  |  | -- | -- |  | 12.29%
| Background | ND | ND | 10 | 10 |  | -- | -- | -- | -- | -- | -- | -- | -- | -- | -- | -- | -- | -- |  |  | -- | -- |  | --
1,2,3,4,6,7,8-HpCDD | Train A | 180 | 210 | ND | ND | 1,2,3,4,6,7,8-HpCDD | 1 | 180 | 210 | 5.1816e-07 | 5.5605e-07 | 5.9182e-07 | 6.351e-07 | 2.3984e-11 | 2.5738e-11 | 2.3984e-11 | 2.5738e-11 | 3.4166e-11 | 3.6664e-11 | 2.6654e-11 | 3.7969e-11 | -- | -- | -- | -7.054% | -13.45%
| Train B | 210 | 210 | ND | ND |  | 2 | 210 | 210 | 6.5235e-07 | 5.768e-07 | 7.4509e-07 | 6.5879e-07 | 3.0196e-11 | 2.6698e-11 | 3.0196e-11 | 2.6698e-11 | 4.3014e-11 | 3.8032e-11 |  |  | -- | -- |  | 12.29%
| Background | ND | ND | 30 | 30 |  | -- | -- | -- | -- | -- | -- | -- | -- | -- | -- | -- | -- | -- |  |  | -- | -- |  | --
1,2,3,4,6,7,8,9-OCDD | Train A | 60 | ND | ND | 90 | 1,2,3,4,6,7,8,9-OCDD | 1 | 60 | 50 | 1.7272e-07 | 1.3239e-07 | 1.9727e-07 | 1.5121e-07 | 7.9947e-12 | 6.1281e-12 | 7.9947e-12 | 6.1281e-12 | 1.1389e-11 | 8.7295e-12 | 7.0553e-12 | 1.005e-11 | -- | -- | -- | 26.43% | 0.1721%
| Train B | 50 | 60 | ND | ND |  | 2 | 45 | 60 | 1.3979e-07 | 1.648e-07 | 1.5966e-07 | 1.8823e-07 | 6.4705e-12 | 7.6281e-12 | 6.4705e-12 | 7.6281e-12 | 9.2172e-12 | 1.0866e-11 |  |  | -- | -- |  | -16.42%
| Background | ND | ND | 80 | 80 |  | -- | -- | -- | -- | -- | -- | -- | -- | -- | -- | -- | -- | -- |  |  | -- | -- |  | --
2,3,7,8-TCDF | Train A | 20 | 10 | ND | ND | 2,3,7,8-TCDF | 1 | 20 | 20 | 5.7573e-08 | 5.2957e-08 | 6.5758e-08 | 6.0485e-08 | 2.6649e-12 | 2.4512e-12 | 2.6649e-12 | 2.4512e-12 | 3.7962e-12 | 3.4918e-12 | 1.9563e-12 | 2.7868e-12 | -- | -- | -- | 8.353% | 61.52%
| Train B | 20 | 10 | ND | ND |  | 2 | 10 | 10 | 3.1064e-08 | 2.7467e-08 | 3.548e-08 | 3.1371e-08 | 1.4379e-12 | 1.2713e-12 | 1.4379e-12 | 1.2713e-12 | 2.0483e-12 | 1.811e-12 |  |  | -- | -- |  | 12.29%
| Background | ND | ND | 2 | 2 |  | -- | -- | -- | -- | -- | -- | -- | -- | -- | -- | -- | -- | -- |  |  | -- | -- |  | --
1,2,3,7,8-PeCDF | Train A | 10 | 10 | ND | ND | 1,2,3,7,8-PeCDF | 1 | 10 | 8 | 2.8787e-08 | 2.1183e-08 | 3.2879e-08 | 2.4194e-08 | 1.3325e-12 | 9.805e-13 | 1.3325e-12 | 9.805e-13 | 1.8981e-12 | 1.3967e-12 | 1.2238e-12 | 1.7433e-12 | -- | -- | -- | 30.43% | -11%
| Train B | 8 | 9 | ND | ND |  | 2 | 10 | 9 | 3.1064e-08 | 2.472e-08 | 3.548e-08 | 2.8234e-08 | 1.4379e-12 | 1.1442e-12 | 1.4379e-12 | 1.1442e-12 | 2.0483e-12 | 1.6299e-12 |  |  | -- | -- |  | 22.75%
| Background | ND | ND | 3 | 3 |  | -- | -- | -- | -- | -- | -- | -- | -- | -- | -- | -- | -- | -- |  |  | -- | -- |  | --
2,3,4,7,8-PeCDF | Train A | 30 | 20 | ND | ND | 2,3,4,7,8-PeCDF | 1 | 30 | 30 | 8.636e-08 | 7.9436e-08 | 9.8637e-08 | 9.0728e-08 | 3.9974e-12 | 3.6769e-12 | 3.9974e-12 | 3.6769e-12 | 5.6943e-12 | 5.2377e-12 | 3.2732e-12 | 4.6626e-12 | -- | -- | -- | 8.353% | 34.46%
| Train B | 30 | 20 | ND | ND |  | 2 | 20 | 20 | 6.2129e-08 | 5.4933e-08 | 7.0961e-08 | 6.2742e-08 | 2.8758e-12 | 2.5427e-12 | 2.8758e-12 | 2.5427e-12 | 4.0965e-12 | 3.6221e-12 |  |  | -- | -- |  | 12.29%
| Background | ND | ND | 4 | 4 |  | -- | -- | -- | -- | -- | -- | -- | -- | -- | -- | -- | -- | -- |  |  | -- | -- |  | --
1,2,3,4,7,8-HxCDF | Train A | 10 | 10 | ND | ND | 1,2,3,4,7,8-HxCDF | 1 | 10 | 10 | 2.8787e-08 | 2.6479e-08 | 3.2879e-08 | 3.0243e-08 | 1.3325e-12 | 1.2256e-12 | 1.3325e-12 | 1.2256e-12 | 1.8981e-12 | 1.7459e-12 | 1.3168e-12 | 1.8758e-12 | -- | -- | -- | 8.353% | -5.739%
| Train B | 10 | 10 | ND | ND |  | 2 | 10 | 10 | 3.1064e-08 | 2.7467e-08 | 3.548e-08 | 3.1371e-08 | 1.4379e-12 | 1.2713e-12 | 1.4379e-12 | 1.2713e-12 | 2.0483e-12 | 1.811e-12 |  |  | -- | -- |  | 12.29%
| Background | ND | ND | 5 | 5 |  | -- | -- | -- | -- | -- | -- | -- | -- | -- | -- | -- | -- | -- |  |  | -- | -- |  | --
1,2,3,6,7,8-HxCDF | Train A | 7 | 4 | ND | ND | 1,2,3,6,7,8-HxCDF | 1 | 7 | 6 | 2.0151e-08 | 1.5887e-08 | 2.3015e-08 | 1.8146e-08 | 9.3272e-13 | 7.3537e-13 | 9.3272e-13 | 7.3537e-13 | 1.3287e-12 | 1.0475e-12 | 6.8795e-13 | 9.7998e-13 | -- | -- | -- | 23.66% | 42.47%
| Train B | 6 | 4 | ND | ND |  | 2 | 4 | 4 | 1.2426e-08 | 1.0987e-08 | 1.4192e-08 | 1.2548e-08 | 5.7515e-13 | 5.0854e-13 | 5.7515e-13 | 5.0854e-13 | 8.1931e-13 | 7.2442e-13 |  |  | -- | -- |  | 12.29%
| Background | ND | ND | 5 | 5 |  | -- | -- | -- | -- | -- | -- | -- | -- | -- | -- | -- | -- | -- |  |  | -- | -- |  | --
1,2,3,7,8,9-HxCDF | Train A | ND | ND | 7 | 7 | 1,2,3,7,8,9-HxCDF | 1 | ND | ND | ND | ND | ND | ND | ND | ND | ND | ND | ND | ND | ND | ND | 2.0151e-08 | 1.0591e-08 | 1.0591e-08 | ND | ND
| Train B | ND | ND | 4 | 7 |  | 2 | ND | ND | ND | ND | ND | ND | ND | ND | ND | ND | ND | ND |  |  | 2.1745e-08 | 1.9227e-08 |  | ND
| Background | ND | ND | 6 | 6 |  | -- | -- | -- | -- | -- | -- | -- | -- | -- | -- | -- | -- | -- |  |  | -- | -- |  | --
2,3,4,6,7,8-HxCDF | Train A | 10 | 10 | ND | ND | 2,3,4,6,7,8-HxCDF | 1 | 10 | 10 | 2.8787e-08 | 2.6479e-08 | 3.2879e-08 | 3.0243e-08 | 1.3325e-12 | 1.2256e-12 | 1.3325e-12 | 1.2256e-12 | 1.8981e-12 | 1.7459e-12 | 1.6347e-12 | 2.3286e-12 | -- | -- | -- | 8.353% | -43.51%
| Train B | 10 | 20 | ND | ND |  | 2 | 10 | 20 | 3.1064e-08 | 5.4933e-08 | 3.548e-08 | 6.2742e-08 | 1.4379e-12 | 2.5427e-12 | 1.4379e-12 | 2.5427e-12 | 2.0483e-12 | 3.6221e-12 |  |  | -- | -- |  | -55.51%
| Background | ND | ND | 5 | 5 |  | -- | -- | -- | -- | -- | -- | -- | -- | -- | -- | -- | -- | -- |  |  | -- | -- |  | --
1,2,3,4,6,7,8-HpCDF | Train A | ND | ND | 10 | 10 | 1,2,3,4,6,7,8-HpCDF | 1 | 5 | 3 | 1.4393e-08 | 7.9436e-09 | 1.6439e-08 | 9.0728e-09 | 6.6623e-13 | 3.6769e-13 | 6.6623e-13 | 3.6769e-13 | 9.4904e-13 | 5.2377e-13 | 6.2892e-13 | 8.9589e-13 | -- | -- | -- | 57.75% | -35.6%
| Train B | ND | 6 | 6 | ND |  | 2 | 5 | 6 | 1.5532e-08 | 1.648e-08 | 1.774e-08 | 1.8823e-08 | 7.1894e-13 | 7.6281e-13 | 7.1894e-13 | 7.6281e-13 | 1.0241e-12 | 1.0866e-12 |  |  | -- | -- |  | -5.921%
| Background | ND | ND | 10 | 10 |  | -- | -- | -- | -- | -- | -- | -- | -- | -- | -- | -- | -- | -- |  |  | -- | -- |  | --
1,2,3,4,7,8,9-HpCDF | Train A | ND | ND | 10 | 10 | 1,2,3,4,7,8,9-HpCDF | 1 | ND | ND | ND | ND | ND | ND | ND | ND | ND | ND | ND | ND | ND | ND | 2.8787e-08 | 1.8535e-08 | 1.8535e-08 | ND | ND
| Train B | ND | ND | 7 | 10 |  | 2 | ND | ND | ND | ND | ND | ND | ND | ND | ND | ND | ND | ND |  |  | 3.1064e-08 | 2.7467e-08 |  | ND
| Background | ND | ND | 10 | 10 |  | -- | -- | -- | -- | -- | -- | -- | -- | -- | -- | -- | -- | -- |  |  | -- | -- |  | --
1,2,3,4,6,7,8,9-OCDF | Train A | ND | ND | 50 | 70 | 1,2,3,4,6,7,8,9-OCDF | 1 | ND | ND | ND | ND | ND | ND | ND | ND | ND | ND | ND | ND | ND | ND | 1.4393e-07 | 7.9436e-08 | 7.9436e-08 | ND | ND
| Train B | ND | ND | 30 | 60 |  | 2 | ND | ND | ND | ND | ND | ND | ND | ND | ND | ND | ND | ND |  |  | 2.1745e-07 | 1.648e-07 |  | ND
| Background | ND | ND | 60 | 60 |  | -- | -- | -- | -- | -- | -- | -- | -- | -- | -- | -- | -- | -- |  |  | -- | -- |  | --
[6 empty] | Total dioxin/furan compounds | 1 | -- | -- | -- | -- | -- | -- | -- | -- | -- | -- | -- | -- | 2.0855e-10 | 2.9708e-10
a If the corresponding sample speciation value does not = "ND" or all active sample speciation values = "ND," Sample Speciation with Detection Limits (SSDL) = Sample Speciation. Otherwise, (i.e., if the corresponding sample speciation value = "ND" and
at least one of the active sample speciation values does not = "ND," Sample Speciation with Detection Limits (SSDL) = 0.5 * Detection Limit.
b Background-Corrected Concentration (BCC) = (SSDL / Test Sample Volume) - (Background Sample Speciation / Background Sample Volume)
c Dilution-Corrected Concentration (DCC) = BCC / Dilution Correction Factor
d Quantity of Pollutant Emitted (QPE) = DCC * Initial Plume Volume
e Emission Factor = QPE / No. of Items
f Emission Factor = QPE / Net Explosive Weight
Note on V70: Sean Mulligan: Total does not include analytes found in the method blank at >50% of the test values.
Note on W70: Sean Mulligan: Total does not include analytes found in the method blank at >50% of the test values.
Note on AB17: Julia Cavalier: Logic does not cover all circumstances. If three samples (total) are detected formulas must be changed manually.

## Cyanide
Cyanide Data and Emission Factor Calculations
G982 - M83 Terephthalic Acid (TA) Smoke Practice Hand Grenade
Test Run Number | 1 | 2
Number of Items Tested | 1 | 1
Net Explosive Weight for All Items (lb) | 0.702 | 0.702
Initial Plume Volume (m3) | 18.3824 | 18.3824
Cyanide Sample Volume (m3)
Train A | 0.29913 | 0.35998
Train B | ND | ND
Background | 0.58524 | 0.58524
Dilution Correction Factor | 0.87554 | 0.87554
Is Sample 1 Active? | Yes | Yes
Is Sample 2 Active? | No | No
Analytical Data Corrected for Volume at EPA Stationary Source Program Standard Conditions
Pollutant | Sample ID | Sample Speciation (mg/m3) |  | Detection Limits (mg/m3) |  | Pollutant | Run Number | Sample Speciation with Detection Limits (SSDL) (mg/m3)a |  | Background Corrected Concentration (BCC) (mg/m3)b |  | Dilution Corrected Concentration (DCC) (mg/m3)c |  | Quantity of Pollutant Emitted (QPE) (lb)d |  | Emission Factor (lb/item)e |  | Emission Factor (lb/lb NEW)f |  | Average Emission Factor |  | Detection Limit Based Concentration (mg/m3)g |  | Minimum Detection Limit Based Concentration (mg/m3) | Test Concentration Relative Percent Difference
|  | Train A | Train B | Train A | Train B |  |  | Train A | Train B | Train A | Train B | Train A | Train B | Train A | Train B | Train A | Train B | Train A | Train B | (lb/item) | (lb/lb NEW) | Train A | Train B
Hydrogen Cyanide | Sample 1 | 1.0487 | 1.1283 | ND | ND | Hydrogen Cyanide | 1 | 1.0487 | ND | 1.0487 | ND | 1.1978 | ND | 4.8542e-05 | ND | 4.8542e-05 | ND | 6.9147e-05 | ND | 5.0383e-05 | 7.177e-05 | -- | Not Applicable | -- | -7.309%
| Sample 2 | ND | ND | ND | ND |  | 2 | 1.1283 | ND | 1.1283 | ND | 1.2887 | ND | 5.2224e-05 | ND | 5.2224e-05 | ND | 7.4393e-05 | ND |  |  | -- | Not Applicable
| Background | ND | ND | 0.048277 | 0.048277 |  | -- | -- | -- | -- | -- | -- | -- | -- | -- | -- | -- | -- | -- |  |  | -- | --
a If the corresponding sample speciation value does not = "ND" or all active sample speciation values = "ND," Sample Speciation with Detection Limits (SSDL) = Sample Speciation. Otherwise, (i.e., if the corresponding sample speciation value = "ND" and
at least one of the active sample speciation values does not = "ND," Sample Speciation with Detection Limits (SSDL) = 0.5 * Detection Limit.
b Background Corrected Concentration (BCC) = Test Concentration - Background Concentration
Analytical Data | [5 empty] | c Dilution-Corrected Concentration (DCC) = BCC / Dilution Correction Factor
Pollutant | Sample ID | Sample Speciation (ug) |  | Detection Limits (ug) |  | d Quantity of Pollutant Emitted (QPE) =BDCC * Initial Plume Volume
e Emission Factor = QPE / No. of Items
|  | Train A | Train B | Train A | Train B | f Emission Factor = QPE / Net Explosive Weight
Hydrogen Cyanide | Sample 1 | 313.6996 | 406.1475 | ND | ND | g If Average Emission Factor = "ND", Minimum Detection Limit Based Concentration = Test Minimum DL in mg/m3
| Sample 2 | ND | ND | ND | ND
| Background | ND | ND | 28.254 | 28.254
Note on AA18: Julia Cavalier: Logic does not cover all circumstances. In this case, only one sample was detected per run.

## Energetics
Energetics Data and Emission Factor Calculations
G982-M83 Terephthalic Acid (TA) Smoke Practice Hand Grenade
Test Run Number | 1 | 2 | Background
Number of Items Tested | 1 | 1 | 0
Net Explosive Weight for All Items (lb) | 0.702 | 0.702 | ND
Initial Plume Volume (m3) | 18.3824 | 18.3824 | ND
Dilution Correction Factor | 0.87554 | 0.87554 | NA
Is Sample 1 Active? | Yes | Yes | Yes
Is Sample 2 Active? | Yes | Yes | Yes
Energetic (Resin) Sample Volume (m3) Corrected to EPA Stationary Source Program Standard Conditions
Train A | 0.35559 | 0.35601
Train B | 0.34738 | 0.32191
Background | 0.55765 | 0.55765
Pollutant | Sample ID | Sample Speciation (ug) |  | Detection Limits (ug) |  | Pollutant | Run Number | Sample Speciation with Detection Limits (SSDL) (ug)a |  | Background Corrected Concentration (BCC) (mg/m3)b |  | Dilution Corrected Concentration (DCC) (mg/m3)c |  | Quantity of Pollutant Emitted (QPE) (lb)d |  | Emission Factor (lb/item)e |  | Emission Factor (lb/lb NEW)f |  | Average Emission Factor |  | Detection Limit Based Concentration (mg/m3)g |  | Minimum Detection Limit Based Concentration (mg/m3) | Test Concentration Relative Percent Difference Between Samples | Test Concentration Relative Percent Difference Between Runs
|  | Run 1 | Run 2 | Run 1 | Run 2 |  |  | Train A | Train B | Train A | Train B | Train A | Train B | Train A | Train B | Train A | Train B | Train A | Train B | (lb/item) | (lb/lb NEW) | Train A | Train B
1,3,5-Trinitrobenzene | Train A | ND | ND | 0.395 | 0.395 | 1,3,5-Trinitrobenzene | 1 | ND | ND | ND | ND | ND | ND | ND | ND | ND | ND | ND | ND | ND | ND | 0.0011108 | 0.0011371 | 0.0011095 | ND | ND
| Train B | ND | ND | 0.395 | 0.395 |  | 2 | ND | ND | ND | ND | ND | ND | ND | ND | ND | ND | ND | ND |  |  | 0.0011095 | 0.001227 |  | ND
| Background | ND | ND | 0.395 | 0.395 |  | -- | -- | -- | -- | -- | -- | -- | -- | -- | -- | -- | -- | -- |  |  | -- | -- |  | --
1,3-Dinitrobenzene | Train A | 21.2 | ND | ND | 0.489 | 1,3-Dinitrobenzene | 1 | 21.2 | 0.2445 | 0.057485 | 0 | 0.065657 | 0 | 2.6608e-06 | 0 | 2.6608e-06 | 0 | 3.7904e-06 | 0 | 8.6231e-07 | 1.2284e-06 | -- | -- | -- | 195.3% | 101%
| Train B | ND | 6.17 | 0.489 | ND |  | 2 | 0.2445 | 6.17 | 0 | 0.017033 | 0 | 0.019454 | 0 | 7.884e-07 | 0 | 7.884e-07 | 0 | 1.1231e-06 |  |  | -- | -- |  | -186.2%
| Background | 1.19 | 1.19 | ND | ND |  | -- | -- | -- | -- | -- | -- | -- | -- | -- | -- | -- | -- | -- |  |  | -- | -- |  | --
2,4,6-Trinitrotoluene | Train A | 29 | 14.2 | ND | ND | 2,4,6-Trinitrotoluene | 1 | 29 | 0.03055 | 0.079492 | 0 | 0.090793 | 0 | 3.6795e-06 | 0 | 3.6795e-06 | 0 | 5.2414e-06 | 0 | 1.3576e-06 | 1.9338e-06 | -- | -- | -- | 199.6% | 68.51%
| Train B | ND | ND | 0.0611 | 0.0611 |  | 2 | 14.2 | 0.03055 | 0.037824 | 0 | 0.043201 | 0 | 1.7508e-06 | 0 | 1.7508e-06 | 0 | 2.494e-06 | 0 |  |  | -- | -- |  | 199.1%
| Background | 1.15 | 1.15 | ND | ND |  | -- | -- | -- | -- | -- | -- | -- | -- | -- | -- | -- | -- | -- |  |  | -- | -- |  | --
2,4-Dinitrotoluene | Train A | ND | ND | 0.0992 | 0.0992 | 2,4-Dinitrotoluene | 1 | ND | ND | ND | ND | ND | ND | ND | ND | ND | ND | ND | ND | ND | ND | 0.00027897 | 0.00028556 | 0.00027864 | ND | ND
| Train B | ND | ND | 0.0992 | 0.0992 |  | 2 | ND | ND | ND | ND | ND | ND | ND | ND | ND | ND | ND | ND |  |  | 0.00027864 | 0.00030816 |  | ND
| Background | ND | ND | 0.0992 | 0.0992 |  | -- | -- | -- | -- | -- | -- | -- | -- | -- | -- | -- | -- | -- |  |  | -- | -- |  | --
2,6-Dinitrotoluene | Train A | 14.1 | 7.03 | ND | ND | 2,6-Dinitrotoluene | 1 | 14.1 | 10.8 | 0.039652 | 0.03109 | 0.045289 | 0.035509 | 1.8354e-06 | 1.4391e-06 | 1.8354e-06 | 1.4391e-06 | 2.6145e-06 | 2.0499e-06 | 1.2394e-06 | 1.7656e-06 | -- | -- | -- | 24.21% | 64.19%
| Train B | 10.8 | 5.35 | ND | ND |  | 2 | 7.03 | 5.35 | 0.019746 | 0.016619 | 0.022554 | 0.018982 | 9.1401e-07 | 7.6927e-07 | 9.1401e-07 | 7.6927e-07 | 1.302e-06 | 1.0958e-06 |  |  | -- | -- |  | 17.2%
| Background | ND | ND | 0.142 | 0.142 |  | -- | -- | -- | -- | -- | -- | -- | -- | -- | -- | -- | -- | -- |  |  | -- | -- |  | --
2-Amino-4,6-dinitrotoluene | Train A | 0.283 | 0.631 | ND | ND | 2-Amino-4,6-dinitrotoluene | 1 | 0.283 | 0.132 | 0.00079586 | 0.00037998 | 0.000909 | 0.000434 | 3.6838e-08 | 1.7588e-08 | 3.6838e-08 | 1.7588e-08 | 5.2476e-08 | 2.5055e-08 | 4.562e-08 | 6.4985e-08 | -- | -- | -- | 70.74% | -80.69%
| Train B | 0.132 | 0.32 | ND | ND |  | 2 | 0.631 | 0.32 | 0.0017724 | 0.00099406 | 0.0020244 | 0.0011354 | 8.204e-08 | 4.6012e-08 | 8.204e-08 | 4.6012e-08 | 1.1687e-07 | 6.5544e-08 |  |  | -- | -- |  | 56.27%
| Background | ND | ND | 0.0636 | 0.0636 |  | -- | -- | -- | -- | -- | -- | -- | -- | -- | -- | -- | -- | -- |  |  | -- | -- |  | --
2-Nitrotoluene | Train A | ND | ND | 0.298 | 0.298 | 2-Nitrotoluene | 1 | ND | ND | ND | ND | ND | ND | ND | ND | ND | ND | ND | ND | ND | ND | 0.00083804 | 0.00085784 | 0.00083705 | ND | ND
| Train B | ND | ND | 0.298 | 0.298 |  | 2 | ND | ND | ND | ND | ND | ND | ND | ND | ND | ND | ND | ND |  |  | 0.00083705 | 0.00092572 |  | ND
| Background | ND | ND | 0.298 | 0.298 |  | -- | -- | -- | -- | -- | -- | -- | -- | -- | -- | -- | -- | -- |  |  | -- | -- |  | --
4-Amino-2,6-dinitrotoluene | Train A | ND | ND | 0.0566 | 0.0566 | 4-Amino-2,6-dinitrotoluene | 1 | 0.0283 | 0.0283 | 7.9586e-05 | 8.1466e-05 | 9.09e-05 | 9.3047e-05 | 3.6838e-09 | 3.7709e-09 | 3.6838e-09 | 3.7709e-09 | 5.2476e-09 | 5.3716e-09 | 2.4866e-07 | 3.5422e-07 | -- | -- | -- | -2.335% | -197%
| Train B | ND | 6.84 | 0.0566 | ND |  | 2 | 0.0283 | 6.84 | 7.9491e-05 | 0.021248 | 9.0792e-05 | 0.024269 | 3.6794e-09 | 9.8351e-07 | 3.6794e-09 | 9.8351e-07 | 5.2414e-09 | 1.401e-06 |  |  | -- | -- |  | -198.5%
| Background | ND | ND | 0.0566 | 0.0566 |  | -- | -- | -- | -- | -- | -- | -- | -- | -- | -- | -- | -- | -- |  |  | -- | -- |  | --
4-Nitrotoluene | Train A | 96.6 | ND | ND | 24.5 | 4-Nitrotoluene | 1 | 96.6 | 12.25 | 0.26895 | 0.032556 | 0.30719 | 0.037184 | 1.2449e-05 | 1.5069e-06 | 1.2449e-05 | 1.5069e-06 | 1.7734e-05 | 2.1466e-06 | 4.2649e-06 | 6.0753e-06 | -- | -- | -- | 154% | 123.6%
| Train B | ND | ND | 24.5 | 24.5 |  | 2 | 12.25 | 12.25 | 0.031701 | 0.035346 | 0.036208 | 0.040371 | 1.4673e-06 | 1.6361e-06 | 1.4673e-06 | 1.6361e-06 | 2.0902e-06 | 2.3306e-06 |  |  | -- | -- |  | -10.06%
| Background | 1.51 | 1.51 | ND | ND |  | -- | -- | -- | -- | -- | -- | -- | -- | -- | -- | -- | -- | -- |  |  | -- | -- |  | --
HMX | Train A | ND | ND | 361 | 722 | HMX | 1 | ND | ND | ND | ND | ND | ND | ND | ND | ND | ND | ND | ND | ND | ND | 1.0152 | 0.020784 | 0.020784 | ND | ND
| Train B | ND | ND | 7.22 | 7.22 |  | 2 | ND | ND | ND | ND | ND | ND | ND | ND | ND | ND | ND | ND |  |  | 2.028 | 0.022428 |  | ND
| Background | ND | ND | 7.22 | 7.22 |  | -- | -- | -- | -- | -- | -- | -- | -- | -- | -- | -- | -- | -- |  |  | -- | -- |  | --
Nitrobenzene | Train A | 237.1 | 288.4 | ND | ND | Nitrobenzene | 1 | 237.1 | 174.2 | 0.66678 | 0.50146 | 0.76157 | 0.57275 | 3.0863e-05 | 2.3211e-05 | 3.0863e-05 | 2.3211e-05 | 4.3965e-05 | 3.3065e-05 | 3.0391e-05 | 4.3293e-05 | -- | -- | -- | 28.3% | -22.07%
| Train B | 174.2 | 208.6 | ND | ND |  | 2 | 288.4 | 208.6 | 0.81008 | 0.648 | 0.92524 | 0.74012 | 3.7496e-05 | 2.9994e-05 | 3.7496e-05 | 2.9994e-05 | 5.3414e-05 | 4.2727e-05 |  |  | -- | -- |  | 22.23%
| Background | ND | ND | 0.339 | 0.339 |  | -- | -- | -- | -- | -- | -- | -- | -- | -- | -- | -- | -- | -- |  |  | -- | -- |  | --
Nitroglycerin | Train A | ND | ND | 0.288 | 0.288 | Nitroglycerin | 1 | ND | ND | ND | ND | ND | ND | ND | ND | ND | ND | ND | ND | ND | ND | 0.00080992 | 0.00082906 | 0.00080896 | ND | ND
| Train B | ND | ND | 0.288 | 0.288 |  | 2 | ND | ND | ND | ND | ND | ND | ND | ND | ND | ND | ND | ND |  |  | 0.00080896 | 0.00089465 |  | ND
| Background | ND | ND | 0.288 | 0.288 |  | -- | -- | -- | -- | -- | -- | -- | -- | -- | -- | -- | -- | -- |  |  | -- | -- |  | --
PETN | Train A | 6.42 | 6.96 | ND | ND | PETN | 1 | 6.42 | 5.46 | 0.018055 | 0.015718 | 0.020621 | 0.017952 | 8.3569e-07 | 7.2752e-07 | 8.3569e-07 | 7.2752e-07 | 1.1904e-06 | 1.0364e-06 | 8.3199e-07 | 1.1852e-06 | -- | -- | -- | 13.84% | -12.11%
| Train B | 5.46 | 5.98 | ND | ND |  | 2 | 6.96 | 5.98 | 0.01955 | 0.018576 | 0.022329 | 0.021217 | 9.0491e-07 | 8.5985e-07 | 9.0491e-07 | 8.5985e-07 | 1.289e-06 | 1.2249e-06 |  |  | -- | -- |  | 5.106%
| Background | ND | ND | 0.309 | 0.309 |  | -- | -- | -- | -- | -- | -- | -- | -- | -- | -- | -- | -- | -- |  |  | -- | -- |  | --
RDX | Train A | ND | ND | 0.0396 | 0.0396 | RDX | 1 | 0.0198 | 0.489 | 5.5682e-05 | 0.0014077 | 6.3598e-05 | 0.0016078 | 2.5774e-09 | 6.5157e-08 | 2.5774e-09 | 6.5157e-08 | 3.6715e-09 | 9.2816e-08 | 1.8289e-08 | 2.6053e-08 | -- | -- | -- | -184.8% | 170.4%
| Train B | 0.489 | ND | ND | 0.0396 |  | 2 | 0.0198 | 0.0198 | 5.5616e-05 | 6.1507e-05 | 6.3522e-05 | 7.0251e-05 | 2.5743e-09 | 2.847e-09 | 2.5743e-09 | 2.847e-09 | 3.6671e-09 | 4.0556e-09 |  |  | -- | -- |  | -10.06%
| Background | ND | ND | 0.0396 | 0.0396 |  | -- | -- | -- | -- | -- | -- | -- | -- | -- | -- | -- | -- | -- |  |  | -- | -- |  | --
Tetryl | Train A | 3.93 | 4.04 | ND | ND | Tetryl | 1 | 3.93 | 3.93 | 0.011052 | 0.011313 | 0.012623 | 0.012921 | 5.1157e-07 | 5.2366e-07 | 5.1157e-07 | 5.2366e-07 | 7.2873e-07 | 7.4595e-07 | 3.9174e-07 | 5.5803e-07 | -- | -- | -- | -2.335% | 64.27%
| Train B | 3.93 | ND | ND | 0.0899 |  | 2 | 4.04 | 0.04495 | 0.011348 | 0.00013963 | 0.012961 | 0.00015948 | 5.2526e-07 | 6.4633e-09 | 5.2526e-07 | 6.4633e-09 | 7.4824e-07 | 9.2069e-09 |  |  | -- | -- |  | 195.1%
| Background | ND | ND | 0.0899 | 0.0899 |  | -- | -- | -- | -- | -- | -- | -- | -- | -- | -- | -- | -- | -- |  |  | -- | -- |  | --
a If the corresponding sample speciation value does not = "ND" or all active sample speciation values = "ND," Sample Speciation with Detection Limits (SSDL) = Sample Speciation. Otherwise, (i.e., if the corresponding sample speciation value = "ND" and
at least one of the active sample speciation values does not = "ND," Sample Speciation with Detection Limits (SSDL) = 0.5 * Detection Limit.
b Background Corrected Concentration (BCC) = Test Mass/Test Sample Volume - Background Mass/ Background Sample Volume
c Dilution-Corrected Concentration (DCC) = BCC / Dilution Correction Factor
d Quantity of Pollutant Emitted (QPE) =BDCC * Initial Plume Volume
e Emission Factor = QPE / No. of Items
f Emission Factor = QPE / Net Explosive Weight
g If Average Emission Factor = "ND", Minimum Detection Limit Based Concentration = Test DL/Test Sample volume in mg/m3
Note on AB17: Julia Cavalier: Logic does not cover all circumstances. If three samples (total) are detected formulas must be changed manually.

## CEM
CEM Data and CEM Emission Factor Calculations
G982 - M83 Terephthalic Acid (TA) Smoke Practice Hand Grenade
Test Run Number | 1 | 2
Number of Items Tested | 1 | 1
Net Explosive Weight for All Items (lb) | 0.702 | 0.702
Initial Plume Volume (m3) | 18.3824 | 18.3824
CEM Dilution Correction Factor | 0.84286 | 0.84286
Pollutant | Sample ID | Sample Speciation (ppmv) |  | Pollutant | Run Number | Molecular Weight (g/gmol) | Concentration (mg/m3)a |  | Background Corrected Concentration (BCC) (mg/m3)b | Dilution Corrected Concentration (DCC) (mg/m3)c | Quantity of Pollutant Emitted (lb)d | Emission Factor (lb/item)e | Emission Factor (lb/lb NEW)f | Average Emission Factor |  | Test Concentration Relative Percent Difference
|  | Run 1 | Run 2 |  |  |  | Sample 1 | Background | [5 empty] | (lb/item) | (lb/lb NEW)
CO | Sample 1 | 293.761 | 342.8542 | CO | 1 | 28 | 342.1728 | 0.18976 | 341.983 | 405.7429 | 0.016443 | 0.016443 | 0.023423 | 0.017823 | 0.025389 | -15.42%
| Background | 0.16291 | -0.020658 |  | 2 |  | 399.3566 | -0.024062 | 399.3806 | 473.8418 | 0.019203 | 0.019203 | 0.027355
[5 empty] | -- |  | -- | -- | -- | -- | -- | -- | --
NOx | Sample 1 | 3.6845 | 4.0796 | NOx | 1 | 46 | 7.0507 | 0.0092166 | 7.0415 | 8.3543 | 0.00033857 | 0.00033857 | 0.00048229 | 0.00035454 | 0.00050504 | -10.18%
| Background | 0.0048164 | 0.052733 |  | 2 |  | 7.8067 | 0.10091 | 7.7058 | 9.1424 | 0.00037051 | 0.00037051 | 0.00052779
[5 empty] | -- |  | -- | -- | -- | -- | -- | -- | --
CO2 | Sample 1 | 2526.6719 | 1465.2682 | CO2 | 1 | 44 | 4624.8202 | 829.0459 | 3795.7743 | 4503.4643 | 0.18251 | 0.18251 | 0.25998 | 0.13297 | 0.18942 | 53.18%
| Background | 452.9316 | 517.2101 |  | 2 |  | 2682.0269 | 946.7014 | 1735.3254 | 2058.8622 | 0.083438 | 0.083438 | 0.11886
[5 empty] | -- |  | -- | -- | -- | -- | -- | -- | --
SO2 | Sample 1 | 0.069479 | 0.0246 | SO2 | 1 | 64 | 0.18498 | -0.052852 | 0.23783 | 0.28217 | 1.1435e-05 | 1.1435e-05 | 1.629e-05 | 9.4967e-06 | 1.3528e-05 | 95.41%
| Background | -0.019851 | -0.03444 |  | 2 |  | 0.065496 | -0.091694 | 0.15719 | 0.1865 | 7.558e-06 | 7.558e-06 | 1.0766e-05
[5 empty] | -- |  | -- | -- | -- | -- | -- | -- | --
a Concentration = ppmv concentration of CEM * Molecular Weight* conversion factor
b Background Corrected Concentration (BCC) = Sample Concentration - Background Concentration
c Dilution-Corrected Concentration (DCC) = BCC / Dilution Correction Factor
d Quantity of Pollutant Emitted (QPE) = DCC * Initial Plume Volume
e Emission Factor = QPE / No. of Items
f Emission Factor = QPE / Net Explosive Weight
Note on I11: Kaobrian: note: do not "pull down" these formulas

## Aldehyde
TO-11 Carbonyl Data and Emission Factor Calculations
G982 - M83 Terephthalic Acid (TA) Smoke Practice Hand Grenade
Test Run Number | 1 | 2 | Background
Number of Items Tested | 1 | 1 | ND
Net Explosive Weight for All Items (lb) | 0.702 | 0.702 | ND
Initial Plume Volume (m3) | 18.3824 | 18.3824 | ND
Aldehdye Sample Volume (m3)
Train A | 0.005094 | 0.007924 | ND
Train B | 0.00849 | 0.007358 | ND
Background | 0.011886 | 0.011886 | ND
Aldehyde Dilution Correction Factor | 0.87554 | 0.87554 | ND
Is Train A Active? | Yes | Yes | ND
Is Train B Active? | Yes | Yes | ND
Pollutant | Sample ID | Sample Speciation (ug) |  | Detection Limits (ug) |  | Pollutant | Run Number | Sample Speciation with Detection Limits (SSDL) (ug)a |  | Background Corrected Concentration (BCC) (mg/m3)b |  | Dilution Corrected Concentration (DCC) (mg/m3)c |  | Quantity of Pollutant Emitted (QPE) (lb)d |  | Emission Factor (lb/item)e |  | Emission Factor (lb/lb NEW)f |  | Average Emission Factor |  | Detection Limit Based Concentration (mg/m3)g |  | Minimum Detection Limit Based Concentration (mg/m3) | Test Concentration Relative Percent Difference Between Samples | Test Concentration Relative Percent Difference Between Runs
|  | Run 1 | Run 2 | Run 1 | Run 2 |  |  | Sample 1 | Sample 2 | Sample 1 | Sample 2 | Sample 1 | Sample 2 | Sample 1 | Sample 2 | Sample 1 | Sample 2 | Sample 1 | Sample 2 | (lb/item) | (lb/lb NEW) | Train A | Train B
2,5 Dimethlbenzaldehyde | Sample 1 | ND | ND | 0.008 | 0.008 | 2,5 Dimethlbenzaldehyde | 1 | ND | ND | ND | ND | ND | ND | ND | ND | ND | ND | ND | ND | ND | ND | 0.0015705 | 0.00094229 | 0.00094229 | ND | ND
| Sample 2 | ND | ND | 0.008 | 0.008 |  | 2 | ND | ND | ND | ND | ND | ND | ND | ND | ND | ND | ND | ND |  |  | 0.0010096 | 0.0010873 |  | ND
| Background | ND | ND | 0.008 | 0.008 |  | -- | -- | -- | -- | -- | -- | -- | -- | -- | -- | -- | -- | -- |  |  | -- | -- |  | --
Acetaldehyde | Sample 1 | 4 | 2.91 | ND | ND | Acetaldehyde | 1 | 4 | 2.79 | 0.7727 | 0.31609 | 0.88255 | 0.36102 | 3.5766e-05 | 1.4631e-05 | 3.5766e-05 | 1.4631e-05 | 5.0949e-05 | 2.0842e-05 | 2.0317e-05 | 2.8942e-05 | -- | -- | -- | 81.99% | 46.71%
| Sample 2 | 2.79 | 2.39 | ND | ND |  | 2 | 2.91 | 2.39 | 0.3547 | 0.31228 | 0.40513 | 0.35667 | 1.6418e-05 | 1.4455e-05 | 1.6418e-05 | 1.4455e-05 | 2.3388e-05 | 2.0591e-05 |  |  | -- | -- |  | 12.26%
| Background | 0.149 | 0.149 | ND | ND |  | -- | -- | -- | -- | -- | -- | -- | -- | -- | -- | -- | -- | -- |  |  | -- | -- |  | --
Acetone | Sample 1 | 0.136 | 0.105 | ND | ND | Acetone | 1 | 0.136 | 0.093 | 0 | 0 | 0 | 0 | 0 | 0 | 0 | 0 | 0 | 0 | 0 | 0 | -- | -- | -- | 83.63% | 12.48%
| Sample 2 | 0.093 | 0.147 | ND | ND |  | 2 | 0.105 | 0.147 | 0 | 0 | 0 | 0 | 0 | 0 | 0 | 0 | 0 | 0 |  |  | -- | -- |  | -40.49%
| Background | 3.81 | 3.81 | ND | ND |  | -- | -- | -- | -- | -- | -- | -- | -- | -- | -- | -- | -- | -- |  |  | -- | -- |  | --
Benzaldehyde | Sample 1 | 1.49 | 1.2 | ND | ND | Benzaldehyde | 1 | 1.49 | 1.23 | 0.29158 | 0.14395 | 0.33303 | 0.16441 | 1.3496e-05 | 6.6631e-06 | 1.3496e-05 | 6.6631e-06 | 1.9225e-05 | 9.4916e-06 | 8.2413e-06 | 1.174e-05 | -- | -- | -- | 67.5% | 44.38%
| Sample 2 | 1.23 | 0.935 | ND | ND |  | 2 | 1.2 | 0.935 | 0.15051 | 0.12615 | 0.17191 | 0.14408 | 6.9668e-06 | 5.839e-06 | 6.9668e-06 | 5.839e-06 | 9.9243e-06 | 8.3177e-06 |  |  | -- | -- |  | 17.5%
| Background | 0.011 | 0.011 | ND | ND |  | -- | -- | -- | -- | -- | -- | -- | -- | -- | -- | -- | -- | -- |  |  | -- | -- |  | --
Butyraldehyde | Sample 1 | 0.766 | 0.783 | ND | ND | Butyraldehyde | 1 | 0.766 | 0.744 | 0.11394 | 0.051203 | 0.13014 | 0.058482 | 5.2741e-06 | 2.37e-06 | 5.2741e-06 | 2.37e-06 | 7.513e-06 | 3.3761e-06 | 2.6848e-06 | 3.8245e-06 | -- | -- | -- | 52.72% | 52.04%
| Sample 2 | 0.744 | 0.301 | ND | ND |  | 2 | 0.783 | 0.301 | 0.062384 | 0.0044784 | 0.071253 | 0.0051151 | 2.8876e-06 | 2.0729e-07 | 2.8876e-06 | 2.0729e-07 | 4.1134e-06 | 2.9529e-07 |  |  | -- | -- |  | 82.89%
| Background | 0.433 | 0.433 | ND | ND |  | -- | -- | -- | -- | -- | -- | -- | -- | -- | -- | -- | -- | -- |  |  | -- | -- |  | --
Crotonaldehyde | Sample 1 | 1.73 | 1.89 | ND | ND | Crotonaldehyde | 1 | 1.73 | 1.61 | 0.33818 | 0.1882 | 0.38626 | 0.21496 | 1.5654e-05 | 8.7115e-06 | 1.5654e-05 | 8.7115e-06 | 2.2299e-05 | 1.2409e-05 | 1.0721e-05 | 1.5272e-05 | -- | -- | -- | 56.68% | 27.09%
| Sample 2 | 1.61 | 1.21 | ND | ND |  | 2 | 1.89 | 1.21 | 0.23709 | 0.16302 | 0.27079 | 0.18619 | 1.0974e-05 | 7.5456e-06 | 1.0974e-05 | 7.5456e-06 | 1.5633e-05 | 1.0749e-05 |  |  | -- | -- |  | 36.76%
| Background | 0.017 | 0.017 | ND | ND |  | -- | -- | -- | -- | -- | -- | -- | -- | -- | -- | -- | -- | -- |  |  | -- | -- |  | --
Formaldehyde | Sample 1 | 31.6 | 30 | ND | ND | Formaldehyde | 1 | 31.6 | 31.2 | 6.1964 | 3.6679 | 7.0773 | 4.1894 | 0.00028681 | 0.00016978 | 0.00028681 | 0.00016978 | 0.00040857 | 0.00024185 | 0.00020183 | 0.00028751 | -- | -- | -- | 51.19% | 26.18%
| Sample 2 | 31.2 | 28 | ND | ND |  | 2 | 30 | 28 | 3.779 | 3.7984 | 4.3162 | 4.3384 | 0.00017492 | 0.00017582 | 0.00017492 | 0.00017582 | 0.00024917 | 0.00025045 |  |  | -- | -- |  | -0.5115%
| Background | 0.083 | 0.083 | ND | ND |  | -- | -- | -- | -- | -- | -- | -- | -- | -- | -- | -- | -- | -- |  |  | -- | -- |  | --
Hexaldehyde | Sample 1 | 0.25 | 0.143 | ND | ND | Hexaldehyde | 1 | 0.25 | 0.137 | 0.043945 | 0.011005 | 0.050192 | 0.012569 | 2.0341e-06 | 5.0937e-07 | 2.0341e-06 | 5.0937e-07 | 2.8976e-06 | 7.256e-07 | 1.0515e-06 | 1.4978e-06 | -- | -- | -- | 101% | 34.18%
| Sample 2 | 0.137 | 0.207 | ND | ND |  | 2 | 0.143 | 0.207 | 0.012914 | 0.023001 | 0.01475 | 0.02627 | 5.9777e-07 | 1.0646e-06 | 5.9777e-07 | 1.0646e-06 | 8.5152e-07 | 1.5166e-06 |  |  | -- | -- |  | -43.68%
| Background | 0.061 | 0.061 | ND | ND |  | -- | -- | -- | -- | -- | -- | -- | -- | -- | -- | -- | -- | -- |  |  | -- | -- |  | --
Isovaleraldehyde | Sample 1 | ND | ND | 0.006 | 0.006 | Isovaleraldehyde | 1 | ND | ND | ND | ND | ND | ND | ND | ND | ND | ND | ND | ND | ND | ND | 0.0011779 | 0.00070671 | 0.00070671 | ND | ND
| Sample 2 | ND | ND | 0.006 | 0.006 |  | 2 | ND | ND | ND | ND | ND | ND | ND | ND | ND | ND | ND | ND |  |  | 0.00075719 | 0.00081544 |  | ND
| Background | ND | ND | 0.006 | 0.006 |  | -- | -- | -- | -- | -- | -- | -- | -- | -- | -- | -- | -- | -- |  |  | -- | -- |  | --
Propionaldehyde | Sample 1 | 0.139 | 0.133 | ND | ND | Propionaldehyde | 1 | 0.139 | 0.143 | 0.027287 | 0.016843 | 0.031166 | 0.019238 | 1.263e-06 | 7.7963e-07 | 1.263e-06 | 7.7963e-07 | 1.7992e-06 | 1.1106e-06 | 7.851e-07 | 1.1184e-06 | -- | -- | -- | 47.33% | 60.18%
| Sample 2 | 0.143 | 0.051 | ND | ND |  | 2 | 0.133 | 0.051 | 0.016784 | 0.0069312 | 0.01917 | 0.0079166 | 7.7691e-07 | 3.2083e-07 | 7.7691e-07 | 3.2083e-07 | 1.1067e-06 | 4.5702e-07 |  |  | -- | -- |  | 83.09%
| Background | ND | ND | 0.007 | 0.007 |  | -- | -- | -- | -- | -- | -- | -- | -- | -- | -- | -- | -- | -- |  |  | -- | -- |  | --
o,m,p-Tolualdehyde | Sample 1 | 3.88 | 1.76 | ND | ND | o,m,p-Tolualdehyde | 1 | 3.88 | 1.57 | 0.7563 | 0.17954 | 0.86381 | 0.20506 | 3.5007e-05 | 8.3104e-06 | 3.5007e-05 | 8.3104e-06 | 4.9867e-05 | 1.1838e-05 | 2.2381e-05 | 3.1881e-05 | -- | -- | -- | 121.9% | -6.382%
| Sample 2 | 1.57 | 5.79 | ND | ND |  | 2 | 1.76 | 5.79 | 0.21673 | 0.78151 | 0.24753 | 0.89261 | 1.0032e-05 | 3.6174e-05 | 1.0032e-05 | 3.6174e-05 | 1.429e-05 | 5.153e-05 |  |  | -- | -- |  | -111.9%
| Background | 0.064 | 0.064 | ND | ND |  | -- | -- | -- | -- | -- | -- | -- | -- | -- | -- | -- | -- | -- |  |  | -- | -- |  | --
Valeraldehyde | Sample 1 | 2.66 | 1.29 | ND | ND | Valeraldehyde | 1 | 2.66 | 1.35 | 0.52218 | 0.15901 | 0.59642 | 0.18162 | 2.417e-05 | 7.3602e-06 | 2.417e-05 | 7.3602e-06 | 3.4431e-05 | 1.0485e-05 | 1.3525e-05 | 1.9267e-05 | -- | -- | -- | 106.6% | 33.12%
| Sample 2 | 1.35 | 2.39 | ND | ND |  | 2 | 1.29 | 2.39 | 0.1628 | 0.32482 | 0.18594 | 0.37099 | 7.5354e-06 | 1.5035e-05 | 7.5354e-06 | 1.5035e-05 | 1.0734e-05 | 2.1417e-05 |  |  | -- | -- |  | -66.45%
| Background | ND | ND | 0.013 | 0.013 |  | -- | -- | -- | -- | -- | -- | -- | -- | -- | -- | -- | -- | -- |  |  | -- | -- |  | --
a If the corresponding sample speciation value does not = "ND" or all active sample speciation values = "ND," Sample Speciation with Detection Limits (SSDL) = Sample Speciation. Otherwise, (i.e., if the corresponding sample speciation value = "ND" and
at least one of the active sample speciation values does not = "ND," Sample Speciation with Detection Limits (SSDL) = 0.5 * Detection Limit.
b Background Corrected Concentration (BCC) = Test Concentration - Background Concentration
c Dilution-Corrected Concentration (DCC) = BCC / Dilution Correction Factor
d Quantity of Pollutant Emitted (QPE) =BDCC * Initial Plume Volume
e Emission Factor = QPE / No. of Items
f Emission Factor = QPE / Net Explosive Weight
g If Average Emission Factor = "ND", Minimum Detection Limit Based Concentration = Test Minimum DL in mg/m3
Note on AB17: Julia Cavalier: Logic does not cover all circumstances. If three samples (total) are detected formulas must be changed manually.