## Summary Data
Summary Data
Description of Munition Item Tested | AN-M8 Hexachloroethane (HC) Smoke Hand Grenade
DODIC | G930
Test Location | Dugway Proving Ground, UT
Date Background Run Conducted | 2003-11-18
Number of Test Runs Conducted | 2
AP-42 Section | 15.5.5
Test Run Number | 1 | 2 | Background
Date Test Run Conducted | 2003-11-18 | 2003-11-18 | 2003-11-18
No. of Items Tested | 1 | 1 | ND
Net Explosive Weight per Item (lb) | 1.1 | 1.1 | ND
Net Explosive Weight for All Items (lb) | 1.1 | 1.1 | ND
Initial Plume Volume (m3) | 18.3824 | 18.3824 | ND
Initial Plume Volume (ft3) | 649.1636 | 649.1636 | ND

## Final EF SUM
Summary of CO2, Criteria Pollutant, TNMHC, TSP, Toxic Chemical, and Hazardous Air Pollutant Emission Factors
G930 - AN-M8 Hexachloroethane (HC) Smoke Hand Grenade
CAS # | Pollutant (Official [AP-42] Notation) | Pollutant (Test Notation) | Emission Factor |  | HAP | Toxic | Minimum Detection Limit Based Concentration (mg/m3)
|  |  | lb/item | lb/lb NEW
Carbon Dioxide, Criteria Pollutants, Total Nonmethane Hydrocarbons, and Total Suspended Particulates
124-38-9 | Carbon dioxide | CO2 | 0.032778 | 0.029798 | No | No | --
630-08-0 | Carbon monoxide | CO | 0.045995 | 0.041814 | No | No | --
7439-92-1 | Lead | Lead | 0.0004658 | 0.00042346 | Yes | Yes | --
-- | Oxides of nitrogen | NOx | 0.0010013 | 0.00091024 | No | No | --
-- | PM-2.5 | PM2.5 | 0.11497 | 0.10452 | No | No | --
-- | PM-10 | PM10 | 0.68311 | 0.62101 | No | No | --
7446-09-5 | Sulfur dioxide | SO2 | 0.00011581 | 0.00010528 | No | No | --
-- | Total nonmethane hydrocarbons | TNMHC | 0.00062711 | 0.0005701 | No | No | --
12789-66-1 | Total suspended particulate | TSP | 0.46794 | 0.4254 | No | No | --
Hazardous Air Pollutants and Toxic Chemicals
83-32-9 | Acenaphthene | Acenaphthene | ND | ND | Yes | No | 0.0052536
208-96-8 | Acenaphthylene | Acenaphthylene | ND | ND | Yes | No | 0.0052536
75-07-0 | Acetaldehyde | Acetaldehyde | 0 | 0 | Yes | Yes | --
75-05-8 | Acetonitrile | Acetonitrile | 1.1993e-05 | 1.0903e-05 | Yes | Yes | --
98-86-2 | Acetophenone | Acetophenone | 1.0068e-06 | 9.1528e-07 | Yes | Yes | --
53-96-3 | 2-Acetylaminofluorene | 2-Acetylaminofluorene | ND | ND | Yes | Yes | 0.0052536
107-02-8 | Acrolein | Acrolein | 6.7985e-06 | 6.1804e-06 | Yes | Yes | --
107-13-1 | Acrylonitrile | Acrylonitrile (2-Propenenitrile) | 3.231e-06 | 2.9373e-06 | Yes | Yes | --
107-05-1 | Allyl chloride | 3-Chloropropene | 2.7041e-06 | 2.4583e-06 | Yes | Yes | --
7429-90-5 | Aluminum | Aluminum | 0.0037937 | 0.0034488 | No | Yes | --
92-67-1 | 4-Aminobiphenyl | 4-Aminobiphenyl | ND | ND | Yes | Yes | 0.10507
7664-41-7 | Ammonia | NH3 | ND | ND | No | Yes | 0.10723
62-53-3 | Aniline | Aniline | 2.8859e-06 | 2.6235e-06 | Yes | Yes | --
120-12-7 | Anthracene | Anthracene | ND | ND | Yes | Yes | 0.0052536
7440-36-0 | Antimony | Antimony | 5.4203e-07 | 4.9276e-07 | Yes | Yes | --
7440-38-2 | Arsenic | Arsenic | ND | ND | Yes | Yes | 0.0036644
7440-39-3 | Barium | Barium | 1.7669e-05 | 1.6063e-05 | No | Yes | --
71-43-2 | Benzene | Benzene | 1.2853e-05 | 1.1684e-05 | Yes | Yes | --
29082-74-4 | Benzene, pentachloro(trichloroethenyl)- | Benzene, pentachloro(trichloroethenyl)- | 2.2533e-06 | 2.0484e-06 | No | Yes | --
92-87-5 | Benzidine | Benzidine | ND | ND | Yes | Yes | 0.53587
56-55-3 | Benzo[a]anthracene | Benzo(a)anthracene | ND | ND | Yes | Yes | 0.0060942
205-99-2 | Benzo[b]fluoranthene | Benzo(b)fluoranthene | ND | ND | Yes | Yes | 0.011558
207-08-9 | Benzo[k]fluoranthene | Benzo(g,h,i)perylene | ND | ND | Yes | Yes | 0.0065145
191-24-2 | Benzo[g,h,i]perylene | Benzo(k)fluoranthene | ND | ND | Yes | Yes | 0.016812
50-32-8 | Benzo[a]pyrene | Benzo(a)pyrene | ND | ND | Yes | Yes | 0.0052536
100-44-7 | Benzyl chloride | alpha-Chlorotoluene | 3.2076e-06 | 2.916e-06 | Yes | Yes | --
7440-41-7 | Beryllium | Beryllium | ND | ND | Yes | Yes | 0.00093182
75-25-2 | Bromoform | Bromoform | ND | ND | Yes | Yes | 0.2313
74-83-9 | Bromomethane | Bromomethane | ND | ND | Yes | Yes | 0.022117
101-55-3 | 4-Bromophenylphenylether | 4-Bromophenyl phenyl ether | ND | ND | Yes | Yes | 0.0052536
106-99-0 | 1,3-Butadiene | 1,3-Butadiene | 1.6471e-06 | 1.4973e-06 | Yes | Yes | --
71-36-3 | n-Butanol | n-Butanol | ND | ND | No | Yes | 0.067725
85-68-7 | Butylbenzylphthalate | Butylbenzylphthalate | ND | ND | Yes | No | 0.0064094
123-72-8 | Butyraldehyde | Butanal | ND | ND | No | Yes | 0.065894
7440-43-9 | Cadmium | Cadmium | 5.7831e-06 | 5.2573e-06 | Yes | Yes | --
86-74-8 | Carbazole | Carbazole | ND | ND | Yes | No | 0.0067246
75-15-0 | Carbon disulfide | Carbon disulfide | ND | ND | Yes | Yes | 0.069675
56-23-5 | Carbon tetrachloride | Carbon tetrachloride | 0.0014558 | 0.0013234 | Yes | Yes | --
7782-50-5 | Chlorine | Cl2 | 0.0090332 | 0.008212 | Yes | Yes | --
106-47-8 | 4-Chloroaniline | 4-Chloroaniline | ND | ND | No | Yes | 0.063043
108-90-7 | Chlorobenzene | Chlorobenzene | 2.6689e-06 | 2.4263e-06 | Yes | Yes | --
75-00-3 | Chloroethane | Chloroethane | ND | ND | Yes | Yes | 0.015029
111-91-1 | bis(2-Chloroethoxy)methane | bis(2-Chloroethoxy)methane | ND | ND | No | Yes | 0.0052536
111-44-4 | bis(2-Chloroethyl)ether | bis(2-Chloroethyl)ether | ND | ND | Yes | Yes | 0.005884
67-66-3 | Chloroform | Chloroform | 3.7223e-05 | 3.3839e-05 | Yes | Yes | --
108-60-1 | bis(2-Chloroisopropyl)ether | bis(2-Chloroisopropyl)ether | ND | ND | No | Yes | 0.0079855
74-87-3 | Chloromethane | Chloromethane | 9.2666e-06 | 8.4242e-06 | Yes | Yes | --
91-58-7 | 2-Chloronaphthalene | 2-Chloronaphthalene | ND | ND | Yes | No | 0.0052536
7005-72-3 | 4-Chlorophenylphenyl ether | 4-Chlorophenylphenyl ether | ND | ND | Yes | No | 0.0052536
7440-47-3 | Chromium | Chromium | 3.7638e-06 | 3.4216e-06 | Yes | Yes | --
218-01-9 | Chrysene | Chrysene | ND | ND | Yes | Yes | 0.0067246
7440-48-4 | Cobalt | Cobalt | ND | ND | Yes | Yes | 0.0052349
7440-50-8 | Copper | Copper | 1.3778e-06 | 1.2526e-06 | No | Yes | --
4170-30-3 | Crotonaldehyde | Crotonaldehyde | 2.2538e-07 | 2.0489e-07 | No | Yes | --
98-82-8 | Cumene | Cumene | ND | ND | Yes | Yes | 0.028
110-82-7 | Cyclohexane | Cyclohexane | ND | ND | No | Yes | 0.019569
53-70-3 | Dibenz[a,h]anthracene | Dibenz(a,h)anthracene | ND | ND | Yes | Yes | 0.0063043
132-64-9 | Dibenzofuran | Dibenzofuran | ND | ND | Yes | Yes | 0.0052536
106-93-4 | 1,2-Dibromoethane | 1,2-Dibromoethane | ND | ND | Yes | Yes | 0.043796
84-74-2 | Dibutylphthalate | Di-n-butylphthalate | ND | ND | Yes | Yes | 0.10507
95-50-1 | 1,2-Dichlorobenzene | 1,2-Dichlorobenzene | ND | ND | No | Yes | 0.034246
541-73-1 | 1,3-Dichlorobenzene | 1,3-Dichlorobenzene | ND | ND | No | Yes | 0.034246
106-46-7 | 1,4-Dichlorobenzene | 1,4-Dichlorobenzene | ND | ND | Yes | Yes | 0.034246
91-94-1 | 3,3'-Dichlorobenzidine | 3,3'-Dichlorobenzidine | ND | ND | Yes | Yes | 0.077753
75-27-4 | Dichlorobromomethane | Bromodichloromethane | ND | ND | No | Yes | 0.038166
75-71-8 | Dichlorodifluoromethane | Freon 12 | ND | ND | No | Yes | 0.028168
75-34-3 | 1,1-Dichloroethane | 1,1-Dichloroethane | ND | ND | Yes | Yes | 0.023063
107-06-2 | 1,2-Dichloroethane | 1,2-Dichloroethane | ND | ND | Yes | Yes | 0.023063
120-83-2 | 2,4-Dichlorophenol | 2,4-Dichlorophenol | ND | ND | No | Yes | 0.0052536
78-87-5 | 1,2-Dichloropropane | 1,2-Dichloropropane | ND | ND | Yes | Yes | 0.026324
10061-02-6 | trans-1,3-Dichloro-1-propene | trans-1,3-Dichloropropene | ND | ND | No | Yes | 0.025852
76-14-2 | Dichlorotetrafluoroethane | Freon 114 | ND | ND | No | Yes | 0.039818
60-11-7 | p-Dimethylaminoazobenzene | p-Dimethylaminoazobenzene | ND | ND | Yes | Yes | 0.0052536
57-97-6 | 7,12-Dimethylbenz[a]anthracene | 7,12-Dimethylbenz(a)anthracene | ND | ND | Yes | Yes | 0.0053587
119-93-7 | 3,3'-Dimethylbenzidine | 3,3'-Dimethylbenzidine | ND | ND | Yes | Yes | 0.52536
105-67-9 | 2,4-Dimethylphenol | 2,4-Dimethylphenol | ND | ND | No | Yes | 0.066195
131-11-3 | Dimethyl phthalate | Dimethylphthalate | ND | ND | Yes | Yes | 0.0052536
99-65-0 | 1,3-Dinitrobenzene | 1,3-Dinitrobenzene | ND | ND | No | Yes | 0.0053662
534-52-1 | 4,6-Dinitro-o-cresol | 4,6-Dinitro-2-methylphenol | ND | ND | Yes | Yes | 0.091413
51-28-5 | 2,4-Dinitrophenol | 2,4-Dinitrophenol | ND | ND | Yes | Yes | 0.23116
121-14-2 | 2,4-Dinitrotoluene | 2,4-Dinitrotoluene | ND | ND | Yes | Yes | 0.0052536
606-20-2 | 2,6-Dinitrotoluene | 2,6-Dinitrotoluene | ND | ND | No | Yes | 0.0052536
88-85-7 | Dinoseb | Dinoseb | ND | ND | No | Yes | 0.010402
123-91-1 | 1,4-Dioxane | 1,4-Dioxane | ND | ND | Yes | Yes | 0.080635
-- | Total dioxin/furan compounds | Total dioxin/furan compounds | 1.3799e-07 | 1.2544e-07 | Yes | Yes | --
122-39-4 | Diphenylamine | Diphenylamine | ND | ND | Yes | Yes | 0.0052536
122-66-7 | 1,2-Diphenylhydrazine | 1,2-Diphenylhydrazine | ND | ND | Yes | Yes | 0.0052536
100-41-4 | Ethylbenzene | Ethylbenzene | ND | ND | Yes | Yes | 0.024694
74-85-1 | Ethylene | Ethene | 1.4056e-05 | 1.2778e-05 | No | Yes | --
117-81-7 | bis(2-Ethylhexyl)phthalate | bis(2-Ethylhexyl)phthalate | ND | ND | Yes | Yes | 0.10507
206-44-0 | Fluoranthene | Fluoranthene | ND | ND | Yes | Yes | 0.0056739
86-73-7 | Fluorene | Fluorene | ND | ND | Yes | No | 0.0052536
50-00-0 | Formaldehyde | Formaldehyde | ND | ND | Yes | Yes | 0.0028269
76-13-1 | Freon 113 | Freon 113 | ND | ND | No | Yes | 0.043651
35822-46-9 | 1,2,3,4,6,7,8-Heptachlorodibenzo-p-dioxin | 1,2,3,4,6,7,8-HpCDD | 1.0578e-10 | 9.6161e-11 | Yes | Yes | --
67562-39-4 | 1,2,3,4,6,7,8-Heptachlorodibenzofuran | 1,2,3,4,6,7,8-HpCDF | 7.12e-09 | 6.4727e-09 | Yes | Yes | --
55673-89-7 | 1,2,3,4,7,8,9-Heptachlorodibenzofuran | 1,2,3,4,7,8,9-HpCDF | 1.4867e-09 | 1.3515e-09 | Yes | Yes | --
118-74-1 | Hexachlorobenzene | Hexachlorobenzene | 0.00024284 | 0.00022076 | Yes | Yes | --
87-68-3 | Hexachlorobutadiene | Hexachlorobutadiene | 5.9239e-05 | 5.3854e-05 | Yes | Yes | --
77-47-4 | Hexachlorocyclopentadiene | Hexachlorocyclopentadiene | 3.7652e-05 | 3.4229e-05 | Yes | Yes | --
39227-28-6 | 1,2,3,4,7,8-Hexachlorodibenzo-p-dioxin | 1,2,3,4,7,8-HxCDD | ND | ND | Yes | Yes | 1.2967e-07
57653-85-7 | 1,2,3,6,7,8-Hexachlorodibenzo-p-dioxin | 1,2,3,6,7,8-HxCDD | ND | ND | Yes | Yes | 1.1858e-07
19408-74-3 | 1,2,3,7,8,9-Hexachlorodibenzo-p-dioxin | 1,2,3,7,8,9-HxCDD | ND | ND | Yes | Yes | 1.2967e-07
70648-26-9 | 1,2,3,4,7,8-Hexachlorodibenzofuran | 1,2,3,4,7,8-HxCDF | 1.5235e-09 | 1.385e-09 | Yes | Yes | --
57117-44-9 | 1,2,3,6,7,8-Hexachlorodibenzofuran | 1,2,3,6,7,8-HxCDF | 6.8185e-10 | 6.1986e-10 | Yes | Yes | --
72918-21-9 | 1,2,3,7,8,9-Hexachlorodibenzofuran | 1,2,3,7,8,9-HxCDF | 1.3274e-10 | 1.2067e-10 | Yes | Yes | --
60851-34-5 | 2,3,4,6,7,8-Hexachlorodibenzofuran | 2,3,4,6,7,8-HxCDF | 4.4812e-10 | 4.0738e-10 | Yes | Yes | --
67-72-1 | Hexachloroethane | Hexachloroethane | 1.0762e-05 | 9.7834e-06 | Yes | Yes | --
110-54-3 | Hexane | Hexane | ND | ND | Yes | Yes | 0.020035
7647-01-0 | Hydrochloric acid | HCl | 0.006934 | 0.0063037 | Yes | Yes | --
74-90-8 | Hydrogen cyanide | Hydrogen cyanide | ND | ND | Yes | Yes | 0.23902
193-39-5 | Indeno[1,2,3-cd]pyrene | Indeno(1,2,3-cd)pyrene | ND | ND | Yes | Yes | 0.0056739
78-59-1 | Isophorone | Isophorone | ND | ND | Yes | No | 0.0052536
67-63-0 | Isopropyl alcohol | 2-Propanol | ND | ND | No | Yes | 0.054912
120-58-1 | Isosafrole | Isosafrole | ND | ND | No | Yes | 0.0052536
7439-92-1 | Lead | Lead | 0.0004658 | 0.00042346 | Yes | Yes | 0.021014
7439-96-5 | Manganese | Manganese | 5.8593e-05 | 5.3266e-05 | Yes | Yes | --
7439-97-6 | Mercury | Mercury | ND | ND | Yes | Yes | 0.0014658
126-98-7 | Methacrylonitrile | Methacrylonitrile | ND | ND | No | Yes | 0.012559
96-33-3 | Methyl acrylate | Methyl acrylate | ND | ND | No | Yes | 0.016116
56-49-5 | 3-Methylcholanthrene | 3-Methylcholanthrene | ND | ND | No | Yes | 0.0052536
75-09-2 | Methylene chloride | Methylenechloride (b) | 1.2686e-05 | 1.1533e-05 | Yes | Yes | --
108-10-1 | Methyl isobutyl ketone | 4-Methyl-2-pentanone | ND | ND | Yes | Yes | 0.09152
80-62-6 | Methyl methacrylate | Methyl methacrylate | ND | ND | Yes | Yes | 0.018742
91-57-6 | 2-Methylnaphthalene | 2-Methylnaphthalene | ND | ND | Yes | No | 0.0052536
95-48-7 | 2-Methylphenol | 2-Methylphenol | ND | ND | Yes | Yes | 0.031522
1634-04-4 | Methyl tert-butyl ether | Methyl tert-butyl ether | ND | ND | Yes | Yes | 0.080674
91-20-3 | Naphthalene | Naphthalene | ND | ND | Yes | Yes | 0.0063043
134-32-7 | 1-Naphthylamine | 1-Naphthylamine | ND | ND | Yes | Yes | 0.10507
91-59-8 | 2-Naphthylamine | 2-Naphthylamine | ND | ND | Yes | Yes | 0.10507
7440-02-0 | Nickel | Nickel | 2.0961e-06 | 1.9055e-06 | Yes | Yes | --
100-01-6 | 4-Nitroaniline | 4-Nitroaniline | ND | ND | No | Yes | 0.021014
98-95-3 | Nitrobenzene | Nitrobenzene | ND | ND | Yes | Yes | 0.0037201
55-63-0 | Nitroglycerin | Nitroglycerin | 1.4441e-06 | 1.3128e-06 | No | Yes | --
88-75-5 | 2-Nitrophenol | 2-Nitrophenol | ND | ND | No | Yes | 0.0052536
100-02-7 | 4-Nitrophenol | 4-Nitrophenol | ND | ND | Yes | Yes | 0.034674
79-46-9 | 2-Nitropropane | 2-Nitropropane | ND | ND | Yes | Yes | 0.016678
924-16-3 | N-Nitroso-di-n-butylamine | N-Nitroso-di-n-butylamine | ND | ND | No | Yes | 0.0052536
55-18-5 | N-Nitrosodiethylamine | N-Nitrosodiethylamine | ND | ND | No | Yes | 0.0052536
62-75-9 | N-Nitrosodimethylamine | N-Nitrosodimethylamine | ND | ND | Yes | Yes | 0.0052536
86-30-6 | N-Nitrosodiphenylamine | N-Nitrosodiphenylamine | ND | ND | Yes | Yes | 0.0091413
621-64-7 | N-Nitroso-di-n-propylamine | N-Nitroso-di-n-propylamine | ND | ND | No | Yes | 0.0052536
59-89-2 | N-Nitrosomorpholine | N-Nitrosomorpholine | ND | ND | Yes | Yes | 0.0052536
100-75-4 | N-Nitrosopiperidine | N-Nitrosopiperidine | ND | ND | No | Yes | 0.0052536
115-07-1 | 5-Nitro-o-toluidine | 5-Nitro-o-toluidine | ND | ND | No | Yes | 0.084058
3268-87-9 | 1,2,3,4,6,7,8,9-Octachlorodibenzo-p-dioxin | 1,2,3,4,6,7,8,9-OCDD | 3.0406e-10 | 2.7642e-10 | Yes | Yes | --
39001-02-0 | 1,2,3,4,6,7,8,9-Octachlorodibenzofuran | 1,2,3,4,6,7,8,9-OCDF | 1.255e-07 | 1.1409e-07 | Yes | Yes | --
608-93-5 | Pentachlorobenzene | Pentachlorobenzene | 1.7342e-06 | 1.5765e-06 | No | Yes | --
40321-76-4 | 1,2,3,7,8-Pentachlorodibenzo-p-dioxin | 1,2,3,7,8-PeCDD | ND | ND | Yes | Yes | 1.1671e-07
57117-41-6 | 1,2,3,7,8-Pentachlorodibenzofuran | 1,2,3,7,8-PeCDF | 2.2247e-10 | 2.0224e-10 | Yes | Yes | --
57117-31-4 | 2,3,4,7,8-Pentachlorodibenzofuran | 2,3,4,7,8-PeCDF | 3.7084e-10 | 3.3713e-10 | Yes | Yes | --
76-01-7 | Pentachloroethane | Pentachloroethane | ND | ND | No | Yes | 0.0052536
82-68-8 | Pentachloronitrobenzene | Pentachloronitrobenzene | ND | ND | Yes | Yes | 0.0052536
87-86-5 | Pentachlorophenol | Pentachlorophenol | ND | ND | Yes | Yes | 0.26268
85-01-8 | Phenanthrene | Phenanthrene | ND | ND | Yes | Yes | 0.0052536
108-95-2 | Phenol | Phenol | 2.1342e-07 | 1.9402e-07 | Yes | Yes | --
7723-14-0 | Phosphorus | Phosphorus | 7.9989e-06 | 7.2717e-06 | No | No | --
123-38-6 | Propionaldehyde | Propionaldehyde | 1.3399e-07 | 1.2181e-07 | Yes | Yes | --
115-07-1 | Propylene | Propylene | ND | ND | No | Yes | 0.19256
129-00-0 | Pyrene | Pyrene | ND | ND | Yes | No | 0.0055688
110-86-1 | Pyridine | Pyridine | ND | ND | No | Yes | 0.0077753
94-59-7 | Safrole | Safrole | ND | ND | No | Yes | 0.0052536
7782-49-2 | Selenium | Selenium | ND | ND | Yes | Yes | 0.0036644
7440-22-4 | Silver | Silver | 3.2762e-07 | 2.9784e-07 | No | Yes | --
100-42-5 | Styrene | Styrene | ND | ND | Yes | Yes
1746-01-6 | 2,3,7,8-Tetrachlorodibenzo-p-dioxin | 2,3,7,8-TCDD | ND | ND | Yes | Yes | 7.7803e-08
51207-31-9 | 2,3,7,8-Tetrachlorodibenzofuran | 2,3,7,8-TCDF | 8.8214e-11 | 8.0194e-11 | Yes | Yes | --
79-34-5 | 1,1,2,2-Tetrachloroethane | 1,1,2,2-Tetrachloroethane | ND | ND | Yes | Yes | 0.039137
127-18-4 | Tetrachloroethylene | Tetrachloroethene | 0.0014495 | 0.0013177 | Yes | Yes | --
7440-28-0 | Thallium | Thallium | 8.55e-07 | 7.7727e-07 | No | Yes | --
108-88-3 | Toluene | Toluene | 3.8202e-06 | 3.4729e-06 | Yes | Yes | --
95-53-4 | o-Toluidine | o-Toluidine | ND | ND | Yes | Yes | 0.067246
120-82-1 | 1,2,4-Trichlorobenzene | 1,2,4-Trichlorobenzene | ND | ND | Yes | Yes | 0.16565
71-55-6 | 1,1,1-Trichloroethane | 1,1,1-Trichloroethane | ND | ND | Yes | Yes | 0.031078
79-00-5 | 1,1,2-Trichloroethane | 1,1,2-Trichloroethane | ND | ND | Yes | Yes | 0.030984
79-01-6 | Trichloroethylene | Trichloroethene | 7.9344e-06 | 7.2131e-06 | Yes | Yes | --
75-69-4 | Trichlorofluoromethane | Freon 11 | ND | ND | No | Yes | 0.032001
95-95-4 | 2,4,5-Trichlorophenol | 2,4,5-Trichlorophenol | ND | ND | Yes | Yes | 0.013659
88-06-2 | 2,4,6-Trichlorophenol | 2,4,6-Trichlorophenol | 1.0073e-06 | 9.1574e-07 | Yes | Yes | --
96-18-4 | 1,2,3-Trichloropropane | 1,2,3-Trichloropropane | ND | ND | No | Yes | 0.13453
95-63-6 | 1,2,4-Trimethylbenzene | 1,2,4-Trimethylbenzene | ND | ND | No | Yes | 0.027955
540-84-1 | 2,2,4-Trimethylpentane | 2,2,4-Trimethylpentane | ND | ND | Yes | No | 0.021341
108-05-4 | Vinyl acetate | Vinyl acetate | ND | ND | Yes | Yes | 0.07879
75-01-4 | Vinyl chloride | Vinyl chloride | 2.7321e-06 | 2.4837e-06 | Yes | Yes | 0.07879
75-35-4 | Vinylidene chloride | 1,1-Dichloroethene | ND | ND | Yes | Yes | 0.022584
106-42-3, 108-38-3 | m-Xylene, p-Xylene | m-Xylene & p-Xylene | ND | ND | Yes | Yes | 0.024694
95-47-6 | o-Xylene | o-Xylene | ND | ND | Yes | Yes | 0.024694
7440-66-6 | Zinc | Zinc | 0.18735 | 0.17032 | No | Yes | --
Other Pollutants
67-64-1 | Acetone | Acetone | 0 | 0 | No | No | --
74-86-2 | Acetylene | Acetylene | 2.5075e-05 | 2.2795e-05 | No | No | --
35572-78-2 | 2-Amino-4,6-dinitrotoluene | 2-Amino-4,6-dinitrotoluene | ND | ND | No | No | 0.00069793
19406-51-0 | 4-Amino-2,6-dinitrotoluene | 4-Amino-2,6-dinitrotoluene | 2.0847e-05 | 1.8952e-05 | No | No | --
100-52-7 | Benzaldehyde | Benzaldehyde | ND | ND | No | No | 0.00070671
1074-11-9 | Benzene, (1,2-dichloroethyl)- | Benzene, (1,2-dichloroethyl)- | 1.0485e-05 | 9.5319e-06 | No | No | --
65-85-0 | Benzoic acid | Benzoic acid | 0.00010311 | 9.3734e-05 | No | No | --
93-58-3 | Benzoic acid, methyl ester | Benzoic acid, methyl ester | 3.1113e-06 | 2.8285e-06 | No | No | --
100-51-6 | Benzyl alcohol | Benzyl alcohol | ND | ND | No | No | 0.36775
460-12-8 | 1,3-Butadiyne | 1,3-Butadiyne | 7.6815e-06 | 6.9831e-06 | No | No | --
106-97-8 | n-Butane | Butane | ND | ND | No | No | 0.010858
106-98-9 | 1-Butene | 1-Butene | 9.8269e-07 | 8.9335e-07 | No | No | --
590-18-1 | cis-2-Butene | cis-2-Butene | ND | ND | No | No | 0.010483
624-64-6 | trans-2-Butene | trans-2-Butene | ND | ND | No | No | 0.010483
107-14-2 | Chloroacetonitrile | Chloroacetonitrile | 3.6792e-06 | 3.3447e-06 | No | No | --
109-69-3 | 1-Chlorobutane | n-Butylchloride | ND | ND | No | No | 0.042359
59-50-7 | 4-Chloro-3-methylphenol | 4-Chloro-3-methylphenol | ND | ND | No | No | 0.0065145
90-13-1 | 1-Chloronaphthalene | 1-Chloronaphthalene | ND | ND | No | No | 0.0052536
95-57-8 | 2-Chlorophenol | 2-Chlorophenol | ND | ND | No | No | 0.0052536
695-77-2 | 1,3-Cyclopentadiene, 1,2,3,4-tetrachloro | 1,3-Cyclopentadiene, 1,2,3,4-tetrachloro | 4.6003e-06 | 4.1821e-06 | No | No | --
287-92-3 | Cyclopentane | Cyclopentane | ND | ND | No | No | 0.013104
124-18-5 | n-Decane | Decane | ND | ND | No | No | 0.026582
124-48-1 | Dibromochloromethane | Dibromochloromethane | ND | ND | No | No | 0.048521
156-59-2 | cis-1,2-Dichloroethene | cis-1,2-Dichloroethene | ND | ND | No | No | 0.022597
156-60-5 | trans-1,2-Dichloroethene | trans-1,2-Dichloroethene | ND | ND | No | No | 0.10156
87-65-0 | 2,6-Dichlorophenol | 2,6 Dichlorophenol | 2.1732e-07 | 1.9757e-07 | No | No | --
10061-01-5 | cis-1,3-Dichloropropene | cis-1,3-Dichloropropene | ND | ND | No | No | 0.025852
141-93-5 | 1,3-Diethylbenzene | 1,3-Diethylbenzene | ND | ND | No | No | 0.025126
105-05-5 | 1,4-Diethylbenzene | 1,4-Diethylbenzene | ND | ND | No | No | 0.025126
5779-94-2 | 2,5-Dimethylbenzaldehyde | 2,5 Dimethlbenzaldehyde | ND | ND | No | No | 0.00094229
75-83-2 | 2,2-Dimethylbutane | 2,2-Dimethylbutane | ND | ND | No | No | 0.016099
79-29-8 | 2,3-Dimethylbutane | 2,3-Dimethylbutane | ND | ND | No | No | 0.016099
565-59-3 | 2,3-Dimethylpentane | 2,3-Dimethylpentane | ND | ND | No | No | 0.01872
108-08-7 | 2,4-Dimethylpentane | 2,4-Dimethylpentane | ND | ND | No | No | 0.01872
117-84-0 | Di-n-octylphthalate | Di-n-octylphthalate | ND | ND | No | No | 0.005884
74-84-0 | Ethane | Ethane | ND | ND | No | No | 0.13728
64-17-5 | Ethanol | Ethanol | 3.6566e-06 | 3.3241e-06 | No | No | --
60-29-7 | Ethyl ether | Ethyl ether | ND | ND | No | No | 0.013876
97-63-2 | Ethyl methacrylate | Ethyl methacrylate | ND | ND | No | No | 0.021368
62-50-0 | Ethyl methanesulfonate | Ethyl methanesulfonate | ND | ND | No | No | 0.0052536
593-63-5 | Ethyne, chloro- | Ethyne, chloro- | 5.5306e-06 | 5.0279e-06 | No | No | --
620-14-4 | m-Ethyltoluene | 3-Ethyltoluene | ND | ND | No | No | 0.0225
611-14-3 | o-Ethyltoluene | 2-Ethyltoluene | ND | ND | No | No | 0.0225
622-96-8 | p-Ethyltoluene | 4-Ethyltoluene | ND | ND | No | No | 0.0225
142-82-5 | n-Heptane | Heptane | ND | ND | No | No | 0.023296
1888-71-7 | Hexachloropropene | Hexachloropropene | 3.2395e-05 | 2.945e-05 | No | No | --
66-25-1 | Hexaldehyde | Hexaldehyde | ND | ND | No | No | 0.0012956
591-78-6 | 2-Hexanone | 2-Hexanone | ND | ND | No | No | 0.091667
592-41-6 | 1-Hexene | 1-Hexene | ND | ND | No | No | 0.015725
2691-41-0 | HMX | HMX | 0.00085723 | 0.0007793 | No | No | --
75-28-5 | Isobutane | Isobutane | ND | ND | No | No | 0.010881
78-79-5 | Isoprene | Isoprene | ND | ND | No | No | 0.01273
590-86-3 | Isovaleraldehyde | Isovaleraldehyde | ND | ND | No | No | 0.00070671
5989-27-5 | d-Limonene | d-Limonene | ND | ND | No | No | 0.12447
7439-95-4 | Magnesium | Magnesium | 7.5946e-05 | 6.9042e-05 | No | No | --
108-87-2 | Methylcyclohexane | Methylcyclohexane | ND | ND | No | No | 0.018346
96-37-7 | Methylcyclopentane | Methylcyclopentane | ND | ND | No | No | 0.015725
78-93-3 | Methyl ethyl ketone | 2-Butanone | ND | ND | No | No | 0.065894
592-27-8 | 2-Methylheptane | 2-Methylheptane | ND | ND | No | No | 0.020779
589-81-1 | 3-Methylheptane | 3-Methylheptane | ND | ND | No | No | 0.021384
591-76-4 | 2-Methylhexane | 2-Methylhexane | ND | ND | No | No | 0.01872
589-34-4 | 3-Methylhexane | 3-Methylhexane | ND | ND | No | No | 0.01872
66-27-3 | Methyl methanesulfonate | Methyl methanesulfonate | ND | ND | No | No | 0.005779
107-83-5 | 2-Methylpentane | 2-Methylpentane | ND | ND | No | No | 0.016099
96-14-0 | 3-Methylpentane | 3-Methylpentane | ND | ND | No | No | 0.016099
2234-13-1 | Naphthalene, octachloro- | Naphthalene, octachloro- | 3.3913e-05 | 3.083e-05 | No | No | --
88-74-4 | 2-Nitroaniline | 2-Nitroaniline | ND | ND | No | No | 0.0052536
99-09-2 | 3-Nitroaniline | 3-Nitroaniline | ND | ND | No | No | 0.021014
10595-95-6 | N-Nitrosomethylethylamine | N-Nitrosomethylethylamine | 3.9082e-07 | 3.5529e-07 | No | No | --
930-55-2 | N-Nitrosopyrrolidine | N-Nitrosopyrrolidine | ND | ND | No | No | 0.0052536
88-72-2 | 2-Nitrotoluene | 2-Nitrotoluene | ND | ND | No | No | 0.0032921
99-99-0 | 4-Nitrotoluene | 4-Nitrotoluene | ND | ND | No | No | 0.0026886
111-84-2 | n-Nonane | Nonane | ND | ND | No | No | 0.023962
111-65-9 | n-Octane | Octane | ND | ND | No | No | 0.021341
78-78-4 | i-Pentane | Isopentane | ND | ND | No | No | 0.013506
109-66-0 | n-Pentane | Pentane | ND | ND | No | No | 0.013478
109-67-1 | 1-Pentene | 1-Pentene | ND | ND | No | No | 0.013104
627-20-3 | cis-2-Pentene | cis-2-Pentene | ND | ND | No | No | 0.013104
646-04-8 | trans-2-Pentene | trans-2-Pentene | ND | ND | No | No | 0.013104
14797-73-0 | Perchlorate | Perchlorate | ND | ND | No | No | 0.024203
78-11-5 | PETN | PETN | 3.2159e-06 | 2.9235e-06 | No | No | --
62-44-2 | Phenacetin | Phenacetin | ND | ND | No | No | 0.0052536
80-56-8 | alpha-Pinene | alpha-Pinene | ND | ND | No | No | 0.12447
127-91-3 | beta-Pinene | beta-Pinene | ND | ND | No | No | 0.12447
74-98-6 | Propane | Propane | ND | ND | No | No | 0.20134
103-65-1 | n-Propylbenzene | Propylbenzene | ND | ND | No | No | 0.027955
121-82-4 | RDX | RDX | 4.1313e-07 | 3.7557e-07 | No | No | --
95-94-3 | 1,2,4,5-Tetrachlorobenzene | 1,2,4,5-Tetrachlorobenzene | 7.3323e-07 | 6.6657e-07 | No | No | --
58-90-2 | 2,3,4,6-Tetrachlorophenol | 2,3,4,6-Tetrachlorophenol | 1.2381e-06 | 1.1255e-06 | No | No | --
109-99-9 | Tetrahydrofuran | Tetrahydrofuran | ND | ND | No | No | 0.065894
479-45-8 | Tetryl | Tetryl | ND | ND | No | No | 0.00098655
1334-78-7 | o,m,p-Tolualdehyde | o,m,p-Tolualdehyde | ND | ND | No | No | 0.0025913
526-73-8 | 1,2,3-Trimethylbenzene | 1,2,3-Trimethylbenzene | ND | ND | No | No | 0.022464
108-67-8 | 1,3,5-Trimethylbenzene | 1,3,5-Trimethylbenzene | ND | ND | No | No | 0.027955
565-75-3 | 2,3,4-Trimethylpentane | 2,3,4-Trimethylpentane | ND | ND | No | No | 0.021341
99-35-4 | 1,3,5-Trinitrobenzene | 1,3,5-Trinitrobenzene | ND | ND | No | No | 0.0043347
118-96-7 | 2,4,6-Trinitrotoluene | 2,4,6-Trinitrotoluene | ND | ND | No | No | 0.0006705
1120-21-4 | Undecane | Undecane | ND | ND | No | No | 0.029261
110-62-3 | Valeraldehyde | Valeraldehyde | ND | ND | No | No | 0.0015312
NOTE: Blue shading indicates poor precision. These compounds had a relative percent difference greater than 100% within a test.
NOTE : Orange highlights indicate Tentatively Identified Compounds (TICs). TICs will be downgraded in AP-42.
NOTE : Lb/lb NEW factors may be slightly different for the same lb/item value due to rounding.
NOTE : Purple highlights indicate compounds present in the lab blank at levels between 20 and 50 % of test values. These compounds need to be annotated in AP-42 in the following way. These emission factors are assumed to be biased high.
AP-42 letter notation:
d Pollutant is listed as a reportable chemical under Section 313 of the Emergency Planning and Community Right-to-Know Act (EPCRA) and as a hazardous air pollutant under Section 112 of the 1990 Clean Air Act Amendments (CAAA).
e Pollutant is listed as a reportable chemical under Section 313 of EPCRA.
f Pollutant is listed as a hazardous air pollutant under Section 112 of the CAA.
Note on B174: sbmulligan: Not yellow or white phosphorus; therefore, not an EPCRA Section 313 reportable chemical
Note on F18: Kaobrian: POM
Note on F19: Kaobrian: POM
Note on F20: Kaobrian: POM
Note on F31: Kaobrian: POM
Note on F32: Kaobrian: Antimony compounds
Note on F33: Kaobrian: Arsenic Compounds
Note on F38: Kaobrian: POM
Note on F39: Kaobrian: POM
Note on F40: Kaobrian: POM
Note on F41: Kaobrian: POM
Note on F42: Kaobrian: POM
Note on F44: Kaobrian: Beryllium Compounds
Note on F47: Kaobrian: POM
Note on F50: Kaobrian: POM
Note on F52: Kaobrian: cadmium compounds
Note on F53: Kaobrian: POM
Note on F65: Kaobrian: POM
Note on F66: Kaobrian: POM
Note on F67: Kaobrian: Chromium compounds
Note on F68: Kaobrian: POM
Note on F69: Kaobrian: cobalt compounds
Note on F74: Kaobrian: POM
Note on F91: Kaobrian: POM
Note on F108: Kaobrian: POM
Note on F109: Kaobrian: POM
Note on F129: Kaobrian: POM
Note on F133: Kaobrian: lead compounds
Note on F134: Kaobrian: manganese compounds
Note on F135: Kaobrian: mercury compounds
Note on F146: Kaobrian: POM
Note on F147: Kaobrian: POM
Note on F148: Kaobrian: Nickel compounds
Note on G38: sbmulligan: PAH
Note on G39: sbmulligan: PAH
Note on G40: sbmulligan: PAH
Note on G42: sbmulligan: PAH
Note on G68: sbmulligan: PAH
Note on G74: sbmulligan: PAH
Note on G91: sbmulligan: PAH
Note on G108: sbmulligan: PAH
Note on G129: sbmulligan: PAH

## EF SUM with Duplicates
Summary of CO2, Criteria Pollutant, TNMHC, TSP, Toxic Chemical, and Hazardous Air Pollutant Emission Factors
G930 - AN-M8 Hexachloroethane (HC) Smoke Hand Grenade
CAS # | Pollutant (Official [AP-42] Notation) | Pollutant (Test Notation) | Emission Factor |  | HAP | Toxic | Minimum Detection Limit Based Concentration (mg/m3)
|  |  | lb/item | lb/lb NEW
Carbon Dioxide, Criteria Pollutants, Total Nonmethane Hydrocarbons, and Total Suspended Particulates
124-38-9 | Carbon dioxide | CO2 | 0.032778 | 0.029798 | No | No | --
630-08-0 | Carbon monoxide | CO | 0.045995 | 0.041814 | No | No | --
7439-92-1 | Lead | Lead | 0.0004658 | 0.00042346 | Yes | Yes | --
-- | Oxides of nitrogen | NOx | 0.0010013 | 0.00091024 | No | No | --
-- | PM-2.5 | PM2.5 | 0.11497 | 0.10452 | No | No | --
-- | PM-10 | PM10 | 0.68311 | 0.62101 | No | No | --
7446-09-5 | Sulfur dioxide | SO2 | 0.00011581 | 0.00010528 | No | No | --
-- | Total nonmethane hydrocarbons | TNMHC | 0.00062711 | 0.0005701 | No | No | --
12789-66-1 | Total suspended particulate | TSP | 0.46794 | 0.4254 | No | No | --
Hazardous Air Pollutants and Toxic Chemicals
83-32-9 | Acenaphthene | Acenaphthene | ND | ND | Yes | No | 0.0052536
208-96-8 | Acenaphthylene | Acenaphthylene | ND | ND | Yes | No | 0.0052536
75-07-0 | Acetaldehyde | Acetaldehyde | 0 | 0 | Yes | Yes | --
75-05-8 | Acetonitrile | Acetonitrile | 1.1993e-05 | 1.0903e-05 | Yes | Yes | --
98-86-2 | Acetophenone | Acetophenone | 1.0068e-06 | 9.1528e-07 | Yes | Yes | --
53-96-3 | 2-Acetylaminofluorene | 2-Acetylaminofluorene | ND | ND | Yes | Yes | 0.0052536
107-02-8 | Acrolein | Acrolein | 6.7985e-06 | 6.1804e-06 | Yes | Yes | --
107-13-1 | Acrylonitrile | Acrylonitrile (2-Propenenitrile) | 3.231e-06 | 2.9373e-06 | Yes | Yes | --
107-05-1 | Allyl chloride | 3-Chloropropene | 2.7041e-06 | 2.4583e-06 | Yes | Yes | --
7429-90-5 | Aluminum | Aluminum | 0.0037937 | 0.0034488 | No | Yes | --
92-67-1 | 4-Aminobiphenyl | 4-Aminobiphenyl | ND | ND | Yes | Yes | 0.10507
7664-41-7 | Ammonia | NH3 | ND | ND | No | Yes | 0.10723
62-53-3 | Aniline | Aniline | 2.8859e-06 | 2.6235e-06 | Yes | Yes | --
120-12-7 | Anthracene | Anthracene | ND | ND | Yes | Yes | 0.0052536
7440-36-0 | Antimony | Antimony | 5.4203e-07 | 4.9276e-07 | Yes | Yes | --
7440-38-2 | Arsenic | Arsenic | ND | ND | Yes | Yes | 0.0036644
7440-39-3 | Barium | Barium | 1.7669e-05 | 1.6063e-05 | No | Yes | --
71-43-2 | Benzene | Benzene | 1.2853e-05 | 1.1684e-05 | Yes | Yes | --
29082-74-4 | Benzene, pentachloro(trichloroethenyl)- | Benzene, pentachloro(trichloroethenyl)- | 2.2533e-06 | 2.0484e-06 | No | Yes | --
92-87-5 | Benzidine | Benzidine | ND | ND | Yes | Yes | 0.53587
56-55-3 | Benzo[a]anthracene | Benzo(a)anthracene | ND | ND | Yes | Yes | 0.0060942
205-99-2 | Benzo[b]fluoranthene | Benzo(b)fluoranthene | ND | ND | Yes | Yes | 0.011558
207-08-9 | Benzo[k]fluoranthene | Benzo(g,h,i)perylene | ND | ND | Yes | Yes | 0.0065145
191-24-2 | Benzo[g,h,i]perylene | Benzo(k)fluoranthene | ND | ND | Yes | Yes | 0.016812
50-32-8 | Benzo[a]pyrene | Benzo(a)pyrene | ND | ND | Yes | Yes | 0.0052536
100-44-7 | Benzyl chloride | alpha-Chlorotoluene | 3.2076e-06 | 2.916e-06 | Yes | Yes | --
7440-41-7 | Beryllium | Beryllium | ND | ND | Yes | Yes | 0.00093182
75-25-2 | Bromoform | Bromoform | ND | ND | Yes | Yes | 0.2313
74-83-9 | Bromomethane | Bromomethane | ND | ND | Yes | Yes | 0.022117
101-55-3 | 4-Bromophenylphenylether | 4-Bromophenyl phenyl ether | ND | ND | Yes | Yes | 0.0052536
106-99-0 | 1,3-Butadiene | 1,3-Butadiene | 1.6471e-06 | 1.4973e-06 | Yes | Yes | --
71-36-3 | n-Butanol | n-Butanol | ND | ND | No | Yes | 0.067725
85-68-7 | Butylbenzylphthalate | Butylbenzylphthalate | ND | ND | Yes | No | 0.0064094
123-72-8 | Butyraldehyde | Butyraldehyde | 0 | 0 | No | Yes | --
123-72-8 | Butyraldehyde | Butanal | ND | ND | No | Yes | 0.065894
7440-43-9 | Cadmium | Cadmium | 5.7831e-06 | 5.2573e-06 | Yes | Yes | --
86-74-8 | Carbazole | Carbazole | ND | ND | Yes | No | 0.0067246
75-15-0 | Carbon disulfide | Carbon disulfide | ND | ND | Yes | Yes | 0.069675
56-23-5 | Carbon tetrachloride | Carbon tetrachloride | 0.0014558 | 0.0013234 | Yes | Yes | --
7782-50-5 | Chlorine | Cl2 | 0.0090332 | 0.008212 | Yes | Yes | --
106-47-8 | 4-Chloroaniline | 4-Chloroaniline | ND | ND | No | Yes | 0.063043
108-90-7 | Chlorobenzene | Chlorobenzene | 2.6689e-06 | 2.4263e-06 | Yes | Yes | --
75-00-3 | Chloroethane | Chloroethane | ND | ND | Yes | Yes | 0.015029
111-91-1 | bis(2-Chloroethoxy)methane | bis(2-Chloroethoxy)methane | ND | ND | No | Yes | 0.0052536
111-44-4 | bis(2-Chloroethyl)ether | bis(2-Chloroethyl)ether | ND | ND | Yes | Yes | 0.005884
67-66-3 | Chloroform | Chloroform | 3.7223e-05 | 3.3839e-05 | Yes | Yes | --
108-60-1 | bis(2-Chloroisopropyl)ether | bis(2-Chloroisopropyl)ether | ND | ND | No | Yes | 0.0079855
74-87-3 | Chloromethane | Chloromethane | 9.2666e-06 | 8.4242e-06 | Yes | Yes | --
91-58-7 | 2-Chloronaphthalene | 2-Chloronaphthalene | ND | ND | Yes | No | 0.0052536
7005-72-3 | 4-Chlorophenylphenyl ether | 4-Chlorophenylphenyl ether | ND | ND | Yes | No | 0.0052536
108-39-4 / 106-44-5 | m-Cresol/p-Cresol | 3-Methylphenol & 4-Methylphenol | ND | ND | Yes | Yes | 0.021014
7440-47-3 | Chromium | Chromium | 3.7638e-06 | 3.4216e-06 | Yes | Yes | --
218-01-9 | Chrysene | Chrysene | ND | ND | Yes | Yes | 0.0067246
7440-48-4 | Cobalt | Cobalt | ND | ND | Yes | Yes | 0.0052349
7440-50-8 | Copper | Copper | 1.3778e-06 | 1.2526e-06 | No | Yes | --
4170-30-3 | Crotonaldehyde | Crotonaldehyde | 2.2538e-07 | 2.0489e-07 | No | Yes | --
98-82-8 | Cumene | Cumene | ND | ND | Yes | Yes | 0.028
110-82-7 | Cyclohexane | Cyclohexane | ND | ND | No | Yes | 0.019569
53-70-3 | Dibenz[a,h]anthracene | Dibenz(a,h)anthracene | ND | ND | Yes | Yes | 0.0063043
132-64-9 | Dibenzofuran | Dibenzofuran | ND | ND | Yes | Yes | 0.0052536
106-93-4 | 1,2-Dibromoethane | 1,2-Dibromoethane | ND | ND | Yes | Yes | 0.043796
84-74-2 | Dibutylphthalate | Di-n-butylphthalate | ND | ND | Yes | Yes | 0.10507
95-50-1 | 1,2-Dichlorobenzene | 1,2-Dichlorobenzene | ND | ND | No | Yes | 0.0053587
95-50-1 | 1,2-Dichlorobenzene | 1,2-Dichlorobenzene | ND | ND | No | Yes | 0.034246
541-73-1 | 1,3-Dichlorobenzene | 1,3-Dichlorobenzene | 2.4296e-07 | 2.2087e-07 | No | Yes | --
541-73-1 | 1,3-Dichlorobenzene | 1,3-Dichlorobenzene | ND | ND | No | Yes | 0.034246
106-46-7 | 1,4-Dichlorobenzene | 1,4-Dichlorobenzene | ND | ND | Yes | Yes | 0.0055688
106-46-7 | 1,4-Dichlorobenzene | 1,4-Dichlorobenzene | ND | ND | Yes | Yes | 0.034246
91-94-1 | 3,3'-Dichlorobenzidine | 3,3'-Dichlorobenzidine | ND | ND | Yes | Yes | 0.077753
75-27-4 | Dichlorobromomethane | Bromodichloromethane | ND | ND | No | Yes | 0.038166
75-71-8 | Dichlorodifluoromethane | Freon 12 | ND | ND | No | Yes | 0.028168
75-34-3 | 1,1-Dichloroethane | 1,1-Dichloroethane | ND | ND | Yes | Yes | 0.023063
107-06-2 | 1,2-Dichloroethane | 1,2-Dichloroethane | ND | ND | Yes | Yes | 0.023063
120-83-2 | 2,4-Dichlorophenol | 2,4-Dichlorophenol | ND | ND | No | Yes | 0.0052536
78-87-5 | 1,2-Dichloropropane | 1,2-Dichloropropane | ND | ND | Yes | Yes | 0.026324
10061-02-6 | trans-1,3-Dichloro-1-propene | trans-1,3-Dichloropropene | ND | ND | No | Yes | 0.025852
76-14-2 | Dichlorotetrafluoroethane | Freon 114 | ND | ND | No | Yes | 0.039818
60-11-7 | p-Dimethylaminoazobenzene | p-Dimethylaminoazobenzene | ND | ND | Yes | Yes | 0.0052536
57-97-6 | 7,12-Dimethylbenz[a]anthracene | 7,12-Dimethylbenz(a)anthracene | ND | ND | Yes | Yes | 0.0053587
119-93-7 | 3,3'-Dimethylbenzidine | 3,3'-Dimethylbenzidine | ND | ND | Yes | Yes | 0.52536
105-67-9 | 2,4-Dimethylphenol | 2,4-Dimethylphenol | ND | ND | No | Yes | 0.066195
131-11-3 | Dimethyl phthalate | Dimethylphthalate | ND | ND | Yes | Yes | 0.0052536
99-65-0 | 1,3-Dinitrobenzene | 1,3-Dinitrobenzene | 1.2918e-06 | 1.1744e-06 | Yes | Yes | --
99-65-0 | 1,3-Dinitrobenzene | 1,3-Dinitrobenzene | ND | ND | Yes | Yes | 0.0053662
534-52-1 | 4,6-Dinitro-o-cresol | 4,6-Dinitro-2-methylphenol | ND | ND | Yes | Yes | 0.091413
51-28-5 | 2,4-Dinitrophenol | 2,4-Dinitrophenol | ND | ND | Yes | Yes | 0.23116
121-14-2 | 2,4-Dinitrotoluene | 2,4-Dinitrotoluene | ND | ND | Yes | Yes | 0.0052536
121-14-2 | 2,4-Dinitrotoluene | 2,4-Dinitrotoluene | 1.1614e-05 | 1.0558e-05 | Yes | Yes | --
606-20-2 | 2,6-Dinitrotoluene | 2,6-Dinitrotoluene | ND | ND | No | Yes | 0.0052536
606-20-2 | 2,6-Dinitrotoluene | 2,6-Dinitrotoluene | 6.5228e-07 | 5.9298e-07 | No | Yes | --
88-85-7 | Dinoseb | Dinoseb | ND | ND | No | Yes | 0.010402
123-91-1 | 1,4-Dioxane | 1,4-Dioxane | ND | ND | Yes | Yes | 0.080635
-- | Total dioxin/furan compounds | Total dioxin/furan compounds | 1.3799e-07 | 1.2544e-07 | Yes | Yes | --
122-39-4 | Diphenylamine | Diphenylamine | ND | ND | Yes | Yes | 0.0052536
122-66-7 | 1,2-Diphenylhydrazine | 1,2-Diphenylhydrazine | ND | ND | Yes | Yes | 0.0052536
100-41-4 | Ethylbenzene | Ethylbenzene | ND | ND | Yes | Yes | 0.024694
74-85-1 | Ethylene | Ethene | 1.4056e-05 | 1.2778e-05 | No | Yes | --
117-81-7 | bis(2-Ethylhexyl)phthalate | bis(2-Ethylhexyl)phthalate | ND | ND | Yes | Yes | 0.10507
206-44-0 | Fluoranthene | Fluoranthene | ND | ND | Yes | Yes | 0.0056739
86-73-7 | Fluorene | Fluorene | ND | ND | Yes | No | 0.0052536
50-00-0 | Formaldehyde | Formaldehyde | ND | ND | Yes | Yes | 0.0028269
76-13-1 | Freon 113 | Freon 113 | ND | ND | No | Yes | 0.043651
35822-46-9 | 1,2,3,4,6,7,8-Heptachlorodibenzo-p-dioxin | 1,2,3,4,6,7,8-HpCDD | 1.0578e-10 | 9.6161e-11 | Yes | Yes | --
67562-39-4 | 1,2,3,4,6,7,8-Heptachlorodibenzofuran | 1,2,3,4,6,7,8-HpCDF | 7.12e-09 | 6.4727e-09 | Yes | Yes | --
55673-89-7 | 1,2,3,4,7,8,9-Heptachlorodibenzofuran | 1,2,3,4,7,8,9-HpCDF | 1.4867e-09 | 1.3515e-09 | Yes | Yes | --
118-74-1 | Hexachlorobenzene | Hexachlorobenzene | 0.00024284 | 0.00022076 | Yes | Yes | --
87-68-3 | Hexachlorobutadiene | Hexachlorobutadiene | 5.9239e-05 | 5.3854e-05 | Yes | Yes | --
87-68-3 | Hexachlorobutadiene | Hexachlorobutadiene | 3.6769e-05 | 3.3426e-05 | Yes | Yes | --
77-47-4 | Hexachlorocyclopentadiene | Hexachlorocyclopentadiene | 3.7652e-05 | 3.4229e-05 | Yes | Yes | --
39227-28-6 | 1,2,3,4,7,8-Hexachlorodibenzo-p-dioxin | 1,2,3,4,7,8-HxCDD | ND | ND | Yes | Yes | 1.2967e-07
57653-85-7 | 1,2,3,6,7,8-Hexachlorodibenzo-p-dioxin | 1,2,3,6,7,8-HxCDD | ND | ND | Yes | Yes | 1.1858e-07
19408-74-3 | 1,2,3,7,8,9-Hexachlorodibenzo-p-dioxin | 1,2,3,7,8,9-HxCDD | ND | ND | Yes | Yes | 1.2967e-07
70648-26-9 | 1,2,3,4,7,8-Hexachlorodibenzofuran | 1,2,3,4,7,8-HxCDF | 1.5235e-09 | 1.385e-09 | Yes | Yes | --
57117-44-9 | 1,2,3,6,7,8-Hexachlorodibenzofuran | 1,2,3,6,7,8-HxCDF | 6.8185e-10 | 6.1986e-10 | Yes | Yes | --
72918-21-9 | 1,2,3,7,8,9-Hexachlorodibenzofuran | 1,2,3,7,8,9-HxCDF | 1.3274e-10 | 1.2067e-10 | Yes | Yes | --
60851-34-5 | 2,3,4,6,7,8-Hexachlorodibenzofuran | 2,3,4,6,7,8-HxCDF | 4.4812e-10 | 4.0738e-10 | Yes | Yes | --
67-72-1 | Hexachloroethane | Hexachloroethane | 1.0762e-05 | 9.7834e-06 | Yes | Yes | --
110-54-3 | Hexane | Hexane | ND | ND | Yes | Yes | 0.020035
7647-01-0 | Hydrochloric acid | HCl | 0.006934 | 0.0063037 | Yes | Yes | --
74-90-8 | Hydrogen cyanide | Hydrogen cyanide | ND | ND | Yes | Yes | 0.23902
193-39-5 | Indeno[1,2,3-cd]pyrene | Indeno(1,2,3-cd)pyrene | ND | ND | Yes | Yes | 0.0056739
78-59-1 | Isophorone | Isophorone | ND | ND | Yes | No | 0.0052536
67-63-0 | Isopropyl alcohol | 2-Propanol | ND | ND | No | Yes | 0.054912
120-58-1 | Isosafrole | Isosafrole | ND | ND | No | Yes | 0.0052536
7439-92-1 | Lead | Lead | 0.0004658 | 0.00042346 | Yes | Yes | 0.021014
7439-96-5 | Manganese | Manganese | 5.8593e-05 | 5.3266e-05 | Yes | Yes | --
7439-97-6 | Mercury | Mercury | ND | ND | Yes | Yes | 0.0014658
126-98-7 | Methacrylonitrile | Methacrylonitrile | ND | ND | No | Yes | 0.012559
96-33-3 | Methyl acrylate | Methyl acrylate | ND | ND | No | Yes | 0.016116
56-49-5 | 3-Methylcholanthrene | 3-Methylcholanthrene | ND | ND | No | Yes | 0.0052536
75-09-2 | Methylene chloride | Methylenechloride (b) | 1.2686e-05 | 1.1533e-05 | Yes | Yes | --
108-10-1 | Methyl isobutyl ketone | 4-Methyl-2-pentanone | ND | ND | Yes | Yes | 0.09152
80-62-6 | Methyl methacrylate | Methyl methacrylate | ND | ND | Yes | Yes | 0.018742
91-57-6 | 2-Methylnaphthalene | 2-Methylnaphthalene | ND | ND | Yes | No | 0.0052536
95-48-7 | 2-Methylphenol | 2-Methylphenol | ND | ND | Yes | Yes | 0.031522
1634-04-4 | Methyl tert-butyl ether | Methyl tert-butyl ether | ND | ND | Yes | Yes | 0.080674
91-20-3 | Naphthalene | Naphthalene | ND | ND | Yes | Yes | 0.11715
91-20-3 | Naphthalene | Naphthalene | ND | ND | Yes | Yes | 0.0063043
134-32-7 | 1-Naphthylamine | 1-Naphthylamine | ND | ND | Yes | Yes | 0.10507
91-59-8 | 2-Naphthylamine | 2-Naphthylamine | ND | ND | Yes | Yes | 0.10507
7440-02-0 | Nickel | Nickel | 2.0961e-06 | 1.9055e-06 | Yes | Yes | --
100-01-6 | 4-Nitroaniline | 4-Nitroaniline | ND | ND | No | Yes | 0.021014
98-95-3 | Nitrobenzene | Nitrobenzene | ND | ND | Yes | Yes | 0.0059891
98-95-3 | Nitrobenzene | Nitrobenzene | ND | ND | Yes | Yes | 0.023026
98-95-3 | Nitrobenzene | Nitrobenzene | ND | ND | Yes | Yes | 0.0037201
55-63-0 | Nitroglycerin | Nitroglycerin | 1.4441e-06 | 1.3128e-06 | No | Yes | --
88-75-5 | 2-Nitrophenol | 2-Nitrophenol | ND | ND | No | Yes | 0.0052536
100-02-7 | 4-Nitrophenol | 4-Nitrophenol | ND | ND | Yes | Yes | 0.034674
79-46-9 | 2-Nitropropane | 2-Nitropropane | ND | ND | Yes | Yes | 0.016678
924-16-3 | N-Nitroso-di-n-butylamine | N-Nitroso-di-n-butylamine | ND | ND | No | Yes | 0.0052536
55-18-5 | N-Nitrosodiethylamine | N-Nitrosodiethylamine | ND | ND | No | Yes | 0.0052536
62-75-9 | N-Nitrosodimethylamine | N-Nitrosodimethylamine | ND | ND | Yes | Yes | 0.0052536
86-30-6 | N-Nitrosodiphenylamine | N-Nitrosodiphenylamine | ND | ND | Yes | Yes | 0.0091413
621-64-7 | N-Nitroso-di-n-propylamine | N-Nitroso-di-n-propylamine | ND | ND | No | Yes | 0.0052536
59-89-2 | N-Nitrosomorpholine | N-Nitrosomorpholine | ND | ND | Yes | Yes | 0.0052536
100-75-4 | N-Nitrosopiperidine | N-Nitrosopiperidine | ND | ND | No | Yes | 0.0052536
115-07-1 | 5-Nitro-o-toluidine | 5-Nitro-o-toluidine | ND | ND | No | Yes | 0.084058
3268-87-9 | 1,2,3,4,6,7,8,9-Octachlorodibenzo-p-dioxin | 1,2,3,4,6,7,8,9-OCDD | 3.0406e-10 | 2.7642e-10 | Yes | Yes | --
39001-02-0 | 1,2,3,4,6,7,8,9-Octachlorodibenzofuran | 1,2,3,4,6,7,8,9-OCDF | 1.255e-07 | 1.1409e-07 | Yes | Yes | --
608-93-5 | Pentachlorobenzene | Pentachlorobenzene | 1.7342e-06 | 1.5765e-06 | No | Yes | --
40321-76-4 | 1,2,3,7,8-Pentachlorodibenzo-p-dioxin | 1,2,3,7,8-PeCDD | ND | ND | Yes | Yes | 1.1671e-07
57117-41-6 | 1,2,3,7,8-Pentachlorodibenzofuran | 1,2,3,7,8-PeCDF | 2.2247e-10 | 2.0224e-10 | Yes | Yes | --
57117-31-4 | 2,3,4,7,8-Pentachlorodibenzofuran | 2,3,4,7,8-PeCDF | 3.7084e-10 | 3.3713e-10 | Yes | Yes | --
76-01-7 | Pentachloroethane | Pentachloroethane | ND | ND | No | Yes | 0.0052536
82-68-8 | Pentachloronitrobenzene | Pentachloronitrobenzene | ND | ND | Yes | Yes | 0.0052536
87-86-5 | Pentachlorophenol | Pentachlorophenol | ND | ND | Yes | Yes | 0.26268
85-01-8 | Phenanthrene | Phenanthrene | ND | ND | Yes | Yes | 0.0052536
108-95-2 | Phenol | Phenol | 2.1342e-07 | 1.9402e-07 | Yes | Yes | --
7723-14-0 | Phosphorus | Phosphorus | 7.9989e-06 | 7.2717e-06 | No | No | --
123-38-6 | Propionaldehyde | Propionaldehyde | 1.3399e-07 | 1.2181e-07 | Yes | Yes | --
115-07-1 | Propylene | Propylene | ND | ND | No | Yes | 0.19256
129-00-0 | Pyrene | Pyrene | ND | ND | Yes | No | 0.0055688
110-86-1 | Pyridine | Pyridine | ND | ND | No | Yes | 0.0077753
94-59-7 | Safrole | Safrole | ND | ND | No | Yes | 0.0052536
7782-49-2 | Selenium | Selenium | ND | ND | Yes | Yes | 0.0036644
7440-22-4 | Silver | Silver | 3.2762e-07 | 2.9784e-07 | No | Yes | --
100-42-5 | Styrene | Styrene | ND | ND | Yes | Yes | 0.024228
1746-01-6 | 2,3,7,8-Tetrachlorodibenzo-p-dioxin | 2,3,7,8-TCDD | ND | ND | Yes | Yes | 7.7803e-08
51207-31-9 | 2,3,7,8-Tetrachlorodibenzofuran | 2,3,7,8-TCDF | 8.8214e-11 | 8.0194e-11 | Yes | Yes | --
79-34-5 | 1,1,2,2-Tetrachloroethane | 1,1,2,2-Tetrachloroethane | ND | ND | Yes | Yes | 0.039137
127-18-4 | Tetrachloroethylene | Tetrachloroethene | 0.0014495 | 0.0013177 | Yes | Yes | --
7440-28-0 | Thallium | Thallium | 8.55e-07 | 7.7727e-07 | No | Yes | --
108-88-3 | Toluene | Toluene | 3.8202e-06 | 3.4729e-06 | Yes | Yes | --
95-53-4 | o-Toluidine | o-Toluidine | ND | ND | Yes | Yes | 0.067246
120-82-1 | 1,2,4-Trichlorobenzene | 1,2,4-Trichlorobenzene | 5.1895e-07 | 4.7178e-07 | Yes | Yes | --
120-82-1 | 1,2,4-Trichlorobenzene | 1,2,4-Trichlorobenzene | ND | ND | Yes | Yes | 0.16565
71-55-6 | 1,1,1-Trichloroethane | 1,1,1-Trichloroethane | ND | ND | Yes | Yes | 0.031078
79-00-5 | 1,1,2-Trichloroethane | 1,1,2-Trichloroethane | ND | ND | Yes | Yes | 0.030984
79-01-6 | Trichloroethylene | Trichloroethene | 7.9344e-06 | 7.2131e-06 | Yes | Yes | --
75-69-4 | Trichlorofluoromethane | Freon 11 | ND | ND | No | Yes | 0.032001
95-95-4 | 2,4,5-Trichlorophenol | 2,4,5-Trichlorophenol | ND | ND | Yes | Yes | 0.013659
88-06-2 | 2,4,6-Trichlorophenol | 2,4,6-Trichlorophenol | 1.0073e-06 | 9.1574e-07 | Yes | Yes | --
96-18-4 | 1,2,3-Trichloropropane | 1,2,3-Trichloropropane | ND | ND | No | Yes | 0.13453
95-63-6 | 1,2,4-Trimethylbenzene | 1,2,4-Trimethylbenzene | ND | ND | No | Yes | 0.027955
540-84-1 | 2,2,4-Trimethylpentane | 2,2,4-Trimethylpentane | ND | ND | Yes | No | 0.021341
108-05-4 | Vinyl acetate | Vinyl acetate | ND | ND | Yes | Yes | 0.07879
75-01-4 | Vinyl chloride | Vinyl chloride | 2.7321e-06 | 2.4837e-06 | Yes | Yes | 0.07879
75-35-4 | Vinylidene chloride | 1,1-Dichloroethene | ND | ND | Yes | Yes | 0.022584
106-42-3, 108-38-3 | m-Xylene, p-Xylene | m-Xylene & p-Xylene | ND | ND | Yes | Yes | 0.024694
95-47-6 | o-Xylene | o-Xylene | ND | ND | Yes | Yes | 0.024694
7440-66-6 | Zinc | Zinc | 0.18735 | 0.17032 | No | Yes | --
Other Pollutants
67-64-1 | Acetone | Acetone | 0 | 0 | No | No | --
67-64-1 | Acetone | Acetone | 7.4317e-06 | 6.7561e-06 | No | No | --
74-86-2 | Acetylene | Acetylene | 2.5075e-05 | 2.2795e-05 | No | No | --
35572-78-2 | 2-Amino-4,6-dinitrotoluene | 2-Amino-4,6-dinitrotoluene | ND | ND | No | No | 0.00069793
19406-51-0 | 4-Amino-2,6-dinitrotoluene | 4-Amino-2,6-dinitrotoluene | 2.0847e-05 | 1.8952e-05 | No | No | --
100-52-7 | Benzaldehyde | Benzaldehyde | ND | ND | No | No | 0.00070671
1074-11-9 | Benzene, (1,2-dichloroethyl)- | Benzene, (1,2-dichloroethyl)- | 1.0485e-05 | 9.5319e-06 | No | No | --
65-85-0 | Benzoic acid | Benzoic acid | 0.00010311 | 9.3734e-05 | No | No | --
93-58-3 | Benzoic acid, methyl ester | Benzoic acid, methyl ester | 3.1113e-06 | 2.8285e-06 | No | No | --
100-51-6 | Benzyl alcohol | Benzyl alcohol | ND | ND | No | No | 0.36775
460-12-8 | 1,3-Butadiyne | 1,3-Butadiyne | 7.6815e-06 | 6.9831e-06 | No | No | --
106-97-8 | n-Butane | Butane | ND | ND | No | No | 0.010858
106-98-9 | 1-Butene | 1-Butene | 9.8269e-07 | 8.9335e-07 | No | No | --
590-18-1 | cis-2-Butene | cis-2-Butene | ND | ND | No | No | 0.010483
624-64-6 | trans-2-Butene | trans-2-Butene | ND | ND | No | No | 0.010483
107-14-2 | Chloroacetonitrile | Chloroacetonitrile | 3.6792e-06 | 3.3447e-06 | No | No | --
109-69-3 | 1-Chlorobutane | n-Butylchloride | ND | ND | No | No | 0.042359
59-50-7 | 4-Chloro-3-methylphenol | 4-Chloro-3-methylphenol | ND | ND | No | No | 0.0065145
90-13-1 | 1-Chloronaphthalene | 1-Chloronaphthalene | ND | ND | No | No | 0.0052536
95-57-8 | 2-Chlorophenol | 2-Chlorophenol | ND | ND | No | No | 0.0052536
695-77-2 | 1,3-Cyclopentadiene, 1,2,3,4-tetrachloro | 1,3-Cyclopentadiene, 1,2,3,4-tetrachloro | 4.6003e-06 | 4.1821e-06 | No | No | --
287-92-3 | Cyclopentane | Cyclopentane | ND | ND | No | No | 0.013104
124-18-5 | n-Decane | Decane | ND | ND | No | No | 0.026582
124-48-1 | Dibromochloromethane | Dibromochloromethane | ND | ND | No | No | 0.048521
156-59-2 | cis-1,2-Dichloroethene | cis-1,2-Dichloroethene | ND | ND | No | No | 0.022597
156-60-5 | trans-1,2-Dichloroethene | trans-1,2-Dichloroethene | ND | ND | No | No | 0.10156
87-65-0 | 2,6-Dichlorophenol | 2,6 Dichlorophenol | 2.1732e-07 | 1.9757e-07 | No | No | --
10061-01-5 | cis-1,3-Dichloropropene | cis-1,3-Dichloropropene | ND | ND | No | No | 0.025852
141-93-5 | 1,3-Diethylbenzene | 1,3-Diethylbenzene | ND | ND | No | No | 0.025126
105-05-5 | 1,4-Diethylbenzene | 1,4-Diethylbenzene | ND | ND | No | No | 0.025126
84-66-2 | Diethylphthalate | Diethylphthalate | 4.4034e-07 | 4.003e-07 | No | No | --
5779-94-2 | 2,5-Dimethylbenzaldehyde | 2,5 Dimethlbenzaldehyde | ND | ND | No | No | 0.00094229
75-83-2 | 2,2-Dimethylbutane | 2,2-Dimethylbutane | ND | ND | No | No | 0.016099
79-29-8 | 2,3-Dimethylbutane | 2,3-Dimethylbutane | ND | ND | No | No | 0.016099
565-59-3 | 2,3-Dimethylpentane | 2,3-Dimethylpentane | ND | ND | No | No | 0.01872
108-08-7 | 2,4-Dimethylpentane | 2,4-Dimethylpentane | ND | ND | No | No | 0.01872
117-84-0 | Di-n-octylphthalate | Di-n-octylphthalate | ND | ND | No | No | 0.005884
74-84-0 | Ethane | Ethane | ND | ND | No | No | 0.13728
64-17-5 | Ethanol | Ethanol | 3.6566e-06 | 3.3241e-06 | No | No | --
60-29-7 | Ethyl ether | Ethyl ether | ND | ND | No | No | 0.013876
97-63-2 | Ethyl methacrylate | Ethyl methacrylate | ND | ND | No | No | 0.021368
62-50-0 | Ethyl methanesulfonate | Ethyl methanesulfonate | ND | ND | No | No | 0.0052536
593-63-5 | Ethyne, chloro- | Ethyne, chloro- | 5.5306e-06 | 5.0279e-06 | No | No | --
620-14-4 | m-Ethyltoluene | 3-Ethyltoluene | ND | ND | No | No | 0.0225
611-14-3 | o-Ethyltoluene | 2-Ethyltoluene | ND | ND | No | No | 0.0225
622-96-8 | p-Ethyltoluene | 4-Ethyltoluene | ND | ND | No | No | 0.11
622-96-8 | p-Ethyltoluene | 4-Ethyltoluene | ND | ND | No | No | 0.0225
142-82-5 | n-Heptane | Heptane | ND | ND | No | No | 0.023296
1888-71-7 | Hexachloropropene | Hexachloropropene | 3.2395e-05 | 2.945e-05 | No | No | --
66-25-1 | Hexaldehyde | Hexaldehyde | ND | ND | No | No | 0.0012956
591-78-6 | 2-Hexanone | 2-Hexanone | ND | ND | No | No | 0.091667
592-41-6 | 1-Hexene | 1-Hexene | ND | ND | No | No | 0.015725
2691-41-0 | HMX | HMX | 0.00085723 | 0.0007793 | No | No | --
75-28-5 | Isobutane | Isobutane | ND | ND | No | No | 0.010881
78-79-5 | Isoprene | Isoprene | ND | ND | No | No | 0.01273
590-86-3 | Isovaleraldehyde | Isovaleraldehyde | ND | ND | No | No | 0.00070671
5989-27-5 | d-Limonene | d-Limonene | ND | ND | No | No | 0.12447
7439-95-4 | Magnesium | Magnesium | 7.5946e-05 | 6.9042e-05 | No | No | --
108-87-2 | Methylcyclohexane | Methylcyclohexane | ND | ND | No | No | 0.018346
96-37-7 | Methylcyclopentane | Methylcyclopentane | ND | ND | No | No | 0.015725
78-93-3 | Methyl ethyl ketone | 2-Butanone | ND | ND | No | No | 0.065894
592-27-8 | 2-Methylheptane | 2-Methylheptane | ND | ND | No | No | 0.020779
589-81-1 | 3-Methylheptane | 3-Methylheptane | ND | ND | No | No | 0.021384
591-76-4 | 2-Methylhexane | 2-Methylhexane | ND | ND | No | No | 0.01872
589-34-4 | 3-Methylhexane | 3-Methylhexane | ND | ND | No | No | 0.01872
66-27-3 | Methyl methanesulfonate | Methyl methanesulfonate | ND | ND | No | No | 0.005779
107-83-5 | 2-Methylpentane | 2-Methylpentane | ND | ND | No | No | 0.016099
96-14-0 | 3-Methylpentane | 3-Methylpentane | ND | ND | No | No | 0.016099
2234-13-1 | Naphthalene, octachloro- | Naphthalene, octachloro- | 3.3913e-05 | 3.083e-05 | No | No | --
88-74-4 | 2-Nitroaniline | 2-Nitroaniline | ND | ND | No | No | 0.0052536
99-09-2 | 3-Nitroaniline | 3-Nitroaniline | ND | ND | No | No | 0.021014
10595-95-6 | N-Nitrosomethylethylamine | N-Nitrosomethylethylamine | 3.9082e-07 | 3.5529e-07 | No | No | --
930-55-2 | N-Nitrosopyrrolidine | N-Nitrosopyrrolidine | ND | ND | No | No | 0.0052536
88-72-2 | 2-Nitrotoluene | 2-Nitrotoluene | ND | ND | No | No | 0.0032921
99-99-0 | 4-Nitrotoluene | 4-Nitrotoluene | ND | ND | No | No | 0.0026886
111-84-2 | n-Nonane | Nonane | ND | ND | No | No | 0.023962
111-65-9 | n-Octane | Octane | ND | ND | No | No | 0.021341
78-78-4 | i-Pentane | Isopentane | ND | ND | No | No | 0.013506
109-66-0 | n-Pentane | Pentane | ND | ND | No | No | 0.013478
109-67-1 | 1-Pentene | 1-Pentene | ND | ND | No | No | 0.013104
627-20-3 | cis-2-Pentene | cis-2-Pentene | ND | ND | No | No | 0.013104
646-04-8 | trans-2-Pentene | trans-2-Pentene | ND | ND | No | No | 0.013104
14797-73-0 | Perchlorate | Perchlorate | ND | ND | No | No | 0.024203
78-11-5 | PETN | PETN | 3.2159e-06 | 2.9235e-06 | No | No | --
62-44-2 | Phenacetin | Phenacetin | ND | ND | No | No | 0.0052536
80-56-8 | alpha-Pinene | alpha-Pinene | ND | ND | No | No | 0.12447
127-91-3 | beta-Pinene | beta-Pinene | ND | ND | No | No | 0.12447
74-98-6 | Propane | Propane | ND | ND | No | No | 0.20134
103-65-1 | n-Propylbenzene | Propylbenzene | ND | ND | No | No | 0.027955
121-82-4 | RDX | RDX | 4.1313e-07 | 3.7557e-07 | No | No | --
95-94-3 | 1,2,4,5-Tetrachlorobenzene | 1,2,4,5-Tetrachlorobenzene | 7.3323e-07 | 6.6657e-07 | No | No | --
58-90-2 | 2,3,4,6-Tetrachlorophenol | 2,3,4,6-Tetrachlorophenol | 1.2381e-06 | 1.1255e-06 | No | No | --
109-99-9 | Tetrahydrofuran | Tetrahydrofuran | ND | ND | No | No | 0.065894
479-45-8 | Tetryl | Tetryl | ND | ND | No | No | 0.00098655
1334-78-7 | o,m,p-Tolualdehyde | o,m,p-Tolualdehyde | ND | ND | No | No | 0.0025913
526-73-8 | 1,2,3-Trimethylbenzene | 1,2,3-Trimethylbenzene | ND | ND | No | No | 0.022464
108-67-8 | 1,3,5-Trimethylbenzene | 1,3,5-Trimethylbenzene | ND | ND | No | No | 0.027955
565-75-3 | 2,3,4-Trimethylpentane | 2,3,4-Trimethylpentane | ND | ND | No | No | 0.021341
99-35-4 | 1,3,5-Trinitrobenzene | 1,3,5-Trinitrobenzene | ND | ND | No | No | 0.0052536
99-35-4 | 1,3,5-Trinitrobenzene | 1,3,5-Trinitrobenzene | ND | ND | No | No | 0.0043347
118-96-7 | 2,4,6-Trinitrotoluene | 2,4,6-Trinitrotoluene | ND | ND | No | No | 0.0006705
1120-21-4 | Undecane | Undecane | ND | ND | No | No | 0.029261
110-62-3 | Valeraldehyde | Valeraldehyde | ND | ND | No | No | 0.0015312
Note 1: Green shading indicates a compound that was sampled using two methods. In such instances, the emission factor reported in AP-42 was calculated using the more accurate test method, as indicated by the shading.
Note 2: Orange shading indicates tentatively identified compounds (TICs).
Note 3: Pink shading indicates a compound that was excluded from AP-42 due to its presence in the lab blank at levels greater than 50% of test levels.
Note 4: lb/lb NEW factors may be slightly different for the same lb/item value due to rounding.
Note 5: Red shading indicates test results that did not uniquely identify a compound. These compounds were not included in AP-42.
Note 6: Yellow shading indicates that a test or analytical method was selected that would not typically be chosen for the compound.
Note 7: Blue shading indicates poor precision. These compounds had a relative percent difference greater than 100% within a test.
Note 8: Purple highlights indicate compounds present in the lab blank at levels between 20 and 50 % of test values. These compounds need to be annotated in AP-42 in the following way. These emission factors are assumed to be biased high.
Note on B186: sbmulligan: Not yellow or white phosphorus; therefore, not an EPCRA Section 313 reportable chemical
Note on F10: Kaobrian: lead compounds
Note on F18: Kaobrian: POM
Note on F19: Kaobrian: POM
Note on F31: Kaobrian: POM
Note on F32: Kaobrian: Antimony compounds
Note on F33: Kaobrian: Arsenic Compounds
Note on F38: Kaobrian: POM
Note on F39: Kaobrian: POM
Note on F40: Kaobrian: POM
Note on F41: Kaobrian: POM
Note on F42: Kaobrian: POM
Note on F44: Kaobrian: Beryllium Compounds
Note on F47: Kaobrian: POM
Note on F50: Kaobrian: POM
Note on F53: Kaobrian: cadmium compounds
Note on F54: Kaobrian: POM
Note on F66: Kaobrian: POM
Note on F67: Kaobrian: POM
Note on F69: Kaobrian: Chromium compounds
Note on F70: Julia Cavalier: POM
Note on F71: Kaobrian: cobalt compounds
Note on F76: Julia Cavalier: POM
Note on F96: Kaobrian: POM
Note on F111: Kaobrian: POM
Note on F116: Kaobrian: POM
Note on F117: Kaobrian: POM
Note on F138: Kaobrian: POM
Note on F142: Kaobrian: lead compounds
Note on F143: Kaobrian: manganese compounds
Note on F144: Kaobrian: mercury compounds
Note on F151: Kaobrian: POM
Note on F156: Kaobrian: POM
Note on F157: Kaobrian: POM
Note on F158: Kaobrian: Nickel compounds
Note on F184: Kaobrian: POM
Note on F189: Kaobrian: POM
Note on F192: Kaobrian: Selenium Compounds
Note on F195: Kaobrian: POM
Note on G38: sbmulligan: PAH
Note on G39: sbmulligan: PAH
Note on G40: sbmulligan: PAH
Note on G42: sbmulligan: PAH
Note on G70: sbmulligan: PAH
Note on G76: sbmulligan: PAH
Note on G96: sbmulligan: PAH
Note on G116: sbmulligan: PAH
Note on G138: sbmulligan: PAH

## Sum All EFs
Summary of Particulate, HCl/Cl2, Dioxin/Furan, CEM, Metal, TNMHC,VOC and SVOC Emission Factors
G930 - AN-M8 Hexachloroethane (HC) Smoke Hand Grenade
Pollutant | Emission Factor |  | Minimum Detection Limit Based Concentration (mg/m3)
| lb/item | lb/lb NEW
Total Suspended Particulates
TSP (M5) | 0.46794 | 0.4254 | --
TSP (M201) | 0.69666 | 0.63333 | --
PM10 and PM2.5
PM10 | 0.68311 | 0.62101 | --
PM2.5 | 0.11497 | 0.10452 | --
HCl/Cl2/NH3
Cl2 | 0.0090332 | 0.008212 | --
HCl | 0.006934 | 0.0063037 | --
NH3 | ND | ND | 0.10723
Dioxin/Furan
2,3,7,8-TCDD | ND | ND | 7.7803e-08
1,2,3,7,8-PeCDD | ND | ND | 1.1671e-07
1,2,3,4,7,8-HxCDD | ND | ND | 1.2967e-07
1,2,3,6,7,8-HxCDD | ND | ND | 1.1858e-07
1,2,3,7,8,9-HxCDD | ND | ND | 1.2967e-07
1,2,3,4,6,7,8-HpCDD | 1.0578e-10 | 9.6161e-11 | --
1,2,3,4,6,7,8,9-OCDD | 3.0406e-10 | 2.7642e-10 | --
2,3,7,8-TCDF | 8.8214e-11 | 8.0194e-11 | --
1,2,3,7,8-PeCDF | 2.2247e-10 | 2.0224e-10 | --
2,3,4,7,8-PeCDF | 3.7084e-10 | 3.3713e-10 | --
1,2,3,4,7,8-HxCDF | 1.5235e-09 | 1.385e-09 | --
1,2,3,6,7,8-HxCDF | 6.8185e-10 | 6.1986e-10 | --
1,2,3,7,8,9-HxCDF | 1.3274e-10 | 1.2067e-10 | --
2,3,4,6,7,8-HxCDF | 4.4812e-10 | 4.0738e-10 | --
1,2,3,4,6,7,8-HpCDF | 7.12e-09 | 6.4727e-09 | --
1,2,3,4,7,8,9-HpCDF | 1.4867e-09 | 1.3515e-09 | --
1,2,3,4,6,7,8,9-OCDF | 1.255e-07 | 1.1409e-07 | --
Total dioxin/furan compounds | 1.3799e-07 | 1.2544e-07 | --
Aldehydes
2,5 Dimethlbenzaldehyde | ND | ND | 0.00094229
Acetaldehyde | 0 | 0 | --
Acetone | 0 | 0 | --
Benzaldehyde | ND | ND | 0.00070671
Butyraldehyde | 0 | 0 | --
Crotonaldehyde | 2.2538e-07 | 2.0489e-07 | --
Formaldehyde | ND | ND | 0.0028269
Hexaldehyde | ND | ND | 0.0012956
Isovaleraldehyde | ND | ND | 0.00070671
Propionaldehyde | 1.3399e-07 | 1.2181e-07 | --
o,m,p-Tolualdehyde | ND | ND | 0.0025913
Valeraldehyde | ND | ND | 0.0015312
HCN
Hydrogen cyanide | ND | ND | 0.23902
Energetics
1,3,5-Trinitrobenzene | ND | ND | 0.0043347
1,3-Dinitrobenzene | ND | ND | 0.0053662
2,4,6-Trinitrotoluene | ND | ND | 0.0006705
2,4-Dinitrotoluene | 1.1614e-05 | 1.0558e-05 | --
2,6-Dinitrotoluene | 6.5228e-07 | 5.9298e-07 | --
2-Amino-4,6-dinitrotoluene | ND | ND | 0.00069793
2-Nitrotoluene | ND | ND | 0.0032921
4-Amino-2,6-dinitrotoluene | 2.0847e-05 | 1.8952e-05 | --
4-Nitrotoluene | ND | ND | 0.0026886
HMX | 0.00085723 | 0.0007793 | --
Nitrobenzene | ND | ND | 0.0037201
Nitroglycerin | 1.4441e-06 | 1.3128e-06 | --
PETN | 3.2159e-06 | 2.9235e-06 | --
RDX | 4.1313e-07 | 3.7557e-07 | --
Tetryl | ND | ND | 0.00098655
CEM System
CO | 0.045995 | 0.041814 | --
NOx | 0.0010013 | 0.00091024 | --
CO2 | 0.032778 | 0.029798 | --
SO2 | 0.00011581 | 0.00010528 | --
Metals & Perchlorate
Aluminum | 0.0037937 | 0.0034488 | --
Antimony | 5.4203e-07 | 4.9276e-07 | --
Arsenic | ND | ND | 0.0036644
Barium | 1.7669e-05 | 1.6063e-05 | --
Beryllium | ND | ND | 0.00093182
Cadmium | 5.7831e-06 | 5.2573e-06 | --
Chromium | 3.7638e-06 | 3.4216e-06 | --
Cobalt | ND | ND | 0.0052349
Copper | 1.3778e-06 | 1.2526e-06 | --
Lead | 0.0004658 | 0.00042346 | --
Magnesium | 7.5946e-05 | 6.9042e-05 | --
Manganese | 5.8593e-05 | 5.3266e-05 | --
Mercury | ND | ND | 0.0014658
Nickel | 2.0961e-06 | 1.9055e-06 | --
Phosphorus | 7.9989e-06 | 7.2717e-06 | --
Selenium | ND | ND | 0.0036644
Silver | 3.2762e-07 | 2.9784e-07 | --
Thallium | 8.55e-07 | 7.7727e-07 | --
Zinc | 0.18735 | 0.17032 | --
Perchlorate | ND | ND | 0.024203
Total Nonmethane Hydrocarbons (TNMHC)
TNMHC | 0.00062711 | 0.0005701 | --
VOCs
1,1,2,2-Tetrachloroethane | ND | ND | 0.039137
1,1,2-Trichloroethane | ND | ND | 0.030984
1,1-Dichloroethane | ND | ND | 0.023063
1,2,3-Trimethylbenzene | ND | ND | 0.022464
1,2,3-Trichloropropane | ND | ND | 0.13453
1,2,4-Trichlorobenzene | ND | ND | 0.16565
1,2,4-Trimethylbenzene | ND | ND | 0.027955
1,2-Dibromoethane | ND | ND | 0.043796
1,2-Dichloroethane | ND | ND | 0.023063
cis-1,2-Dichloroethene | ND | ND | 0.022597
1,2-Dichloropropane | ND | ND | 0.026324
1,3,5-Trimethylbenzene | ND | ND | 0.027955
1,3-Butadiene | 1.6471e-06 | 1.4973e-06 | --
n-Butanol | ND | ND | 0.067725
1-Butene | 9.8269e-07 | 8.9335e-07 | --
1-Hexene | ND | ND | 0.015725
1-Pentene | ND | ND | 0.013104
2,2,4-Trimethylpentane | ND | ND | 0.021341
2,2-Dimethylbutane | ND | ND | 0.016099
2,3,4-Trimethylpentane | ND | ND | 0.021341
2,3-Dimethylbutane | ND | ND | 0.016099
2,3-Dimethylpentane | ND | ND | 0.01872
2,4-Dimethylpentane | ND | ND | 0.01872
2-Butanone | ND | ND | 0.065894
2-Methylheptane | ND | ND | 0.020779
2-Methylhexane | ND | ND | 0.01872
2-Methylpentane | ND | ND | 0.016099
2-Propanol | ND | ND | 0.054912
3-Methylhexane | ND | ND | 0.01872
3-Methylpentane | ND | ND | 0.016099
4-Methyl-2-pentanone | ND | ND | 0.09152
Acetone | 7.4317e-06 | 6.7561e-06 | --
Acetonitrile | 1.1993e-05 | 1.0903e-05 | --
Acetylene | 2.5075e-05 | 2.2795e-05 | --
Acrolein | 6.7985e-06 | 6.1804e-06 | --
Acrylonitrile (2-Propenenitrile) | 3.231e-06 | 2.9373e-06 | --
alpha-Pinene | ND | ND | 0.12447
Benzene | 1.2853e-05 | 1.1684e-05 | --
beta-Pinene | ND | ND | 0.12447
Butanal | ND | ND | 0.065894
Chlorobenzene | 2.6689e-06 | 2.4263e-06 | --
Chloroform | 3.7223e-05 | 3.3839e-05 | --
cis-2-Butene | ND | ND | 0.010483
cis-2-Pentene | ND | ND | 0.013104
Cyclohexane | ND | ND | 0.019569
Cyclopentane | ND | ND | 0.013104
d-Limonene | ND | ND | 0.12447
Ethane | ND | ND | 0.13728
Ethanol | 3.6566e-06 | 3.3241e-06 | --
Ethylbenzene | ND | ND | 0.024694
Hexachlorobutadiene | 5.9239e-05 | 5.3854e-05 | --
Isoprene | ND | ND | 0.01273
Methylcyclohexane | ND | ND | 0.018346
Methylcyclopentane | ND | ND | 0.015725
Methylenechloride (b) | 1.2686e-05 | 1.1533e-05 | --
m-Xylene & p-Xylene | ND | ND | 0.024694
Naphthalene | ND | ND | 0.11715
Butane | ND | ND | 0.010858
Decane | ND | ND | 0.026582
Heptane | ND | ND | 0.023296
Hexane | ND | ND | 0.020035
Nitrobenzene | ND | ND | 0.023026
Nonane | ND | ND | 0.023962
Octane | ND | ND | 0.021341
Pentane | ND | ND | 0.013478
Propylbenzene | ND | ND | 0.027955
o-Xylene | ND | ND | 0.024694
Propane | ND | ND | 0.20134
Styrene | ND | ND | 0.024228
Toluene | 3.8202e-06 | 3.4729e-06 | --
trans-2-Butene | ND | ND | 0.010483
trans-2-Pentene | ND | ND | 0.013104
Tetrahydrofuran | ND | ND | 0.065894
1,1,1-Trichloroethane | ND | ND | 0.031078
1,1-Dichloroethene | ND | ND | 0.022584
1,2-Dichlorobenzene | ND | ND | 0.034246
1,3-Dichlorobenzene | ND | ND | 0.034246
1,3-Diethylbenzene | ND | ND | 0.025126
1,4-Dichlorobenzene | ND | ND | 0.034246
1,4-Diethylbenzene | ND | ND | 0.025126
1,4-Dioxane | ND | ND | 0.080635
2-Ethyltoluene | ND | ND | 0.0225
2-Hexanone | ND | ND | 0.091667
2-Nitropropane | ND | ND | 0.016678
3-Chloropropene | 2.7041e-06 | 2.4583e-06 | --
3-Ethyltoluene | ND | ND | 0.0225
3-Methylheptane | ND | ND | 0.021384
4-Ethyltoluene | ND | ND | 0.11
4-Ethyltoluene | ND | ND | 0.0225
alpha-Chlorotoluene | 3.2076e-06 | 2.916e-06 | --
Bromodichloromethane | ND | ND | 0.038166
Bromoform | ND | ND | 0.2313
Bromomethane | ND | ND | 0.022117
Carbon disulfide | ND | ND | 0.069675
Carbon tetrachloride | 0.0014558 | 0.0013234 | --
Chloroacetonitrile | 3.6792e-06 | 3.3447e-06 | --
Chloroethane | ND | ND | 0.015029
Chloromethane | 9.2666e-06 | 8.4242e-06 | --
cis-1,3-Dichloropropene | ND | ND | 0.025852
Cumene | ND | ND | 0.028
Dibromochloromethane | ND | ND | 0.048521
Ethene | 1.4056e-05 | 1.2778e-05 | --
Ethyl ether | ND | ND | 0.013876
Ethyl methacrylate | ND | ND | 0.021368
Freon 11 | ND | ND | 0.032001
Freon 113 | ND | ND | 0.043651
Freon 114 | ND | ND | 0.039818
Freon 12 | ND | ND | 0.028168
Isobutane | ND | ND | 0.010881
Isopentane | ND | ND | 0.013506
Methacrylonitrile | ND | ND | 0.012559
Methyl acrylate | ND | ND | 0.016116
Methyl methacrylate | ND | ND | 0.018742
Methyl tert-butyl ether | ND | ND | 0.080674
n-Butylchloride | ND | ND | 0.042359
Propylene | ND | ND | 0.19256
Tetrachloroethene | 0.0014495 | 0.0013177 | --
trans-1,2-Dichloroethene | ND | ND | 0.10156
trans-1,3-Dichloropropene | ND | ND | 0.025852
Trichloroethene | 7.9344e-06 | 7.2131e-06 | --
Undecane | ND | ND | 0.029261
Vinyl acetate | ND | ND | 0.07879
Vinyl chloride | 2.7321e-06 | 2.4837e-06 | --
VOC TICs
1,3-Butadiyne | 7.6815e-06 | 6.9831e-06 | --
Ethyne, chloro- | 5.5306e-06 | 5.0279e-06 | --
SVOCs
1,2,4,5-Tetrachlorobenzene | 7.3323e-07 | 6.6657e-07 | --
1,2,4-Trichlorobenzene | 5.1895e-07 | 4.7178e-07 | --
1,2-Dichlorobenzene | ND | ND | 0.0053587
1,2-Diphenylhydrazine | ND | ND | 0.0052536
1,3,5-Trinitrobenzene | ND | ND | 0.0052536
1,3-Dichlorobenzene | 2.4296e-07 | 2.2087e-07 | --
1,3-Dinitrobenzene | 1.2918e-06 | 1.1744e-06 | --
1,4-Dichlorobenzene | ND | ND | 0.0055688
1-Chloronaphthalene | ND | ND | 0.0052536
1-Naphthylamine | ND | ND | 0.10507
2,3,4,6-Tetrachlorophenol | 1.2381e-06 | 1.1255e-06 | --
2,4,5-Trichlorophenol | ND | ND | 0.013659
2,4,6-Trichlorophenol | 1.0073e-06 | 9.1574e-07 | --
2,4-Dichlorophenol | ND | ND | 0.0052536
2,4-Dimethylphenol | ND | ND | 0.066195
2,4-Dinitrophenol | ND | ND | 0.23116
2,4-Dinitrotoluene | ND | ND | 0.0052536
2,6 Dichlorophenol | 2.1732e-07 | 1.9757e-07 | --
2,6-Dinitrotoluene | ND | ND | 0.0052536
2-Acetylaminofluorene | ND | ND | 0.0052536
2-Chloronaphthalene | ND | ND | 0.0052536
2-Chlorophenol | ND | ND | 0.0052536
2-Methylnaphthalene | ND | ND | 0.0052536
2-Methylphenol | ND | ND | 0.031522
2-Naphthylamine | ND | ND | 0.10507
2-Nitroaniline | ND | ND | 0.0052536
2-Nitrophenol | ND | ND | 0.0052536
3,3'-Dichlorobenzidine | ND | ND | 0.077753
3,3'-Dimethylbenzidine | ND | ND | 0.52536
3-Methylcholanthrene | ND | ND | 0.0052536
3-Methylphenol & 4-Methylphenol | ND | ND | 0.021014
3-Nitroaniline | ND | ND | 0.021014
4,6-Dinitro-2-methylphenol | ND | ND | 0.091413
4-Aminobiphenyl | ND | ND | 0.10507
4-Bromophenyl phenyl ether | ND | ND | 0.0052536
4-Chloro-3-methylphenol | ND | ND | 0.0065145
4-Chloroaniline | ND | ND | 0.063043
4-Chlorophenylphenyl ether | ND | ND | 0.0052536
4-Nitroaniline | ND | ND | 0.021014
4-Nitrophenol | ND | ND | 0.034674
7,12-Dimethylbenz(a)anthracene | ND | ND | 0.0053587
Acenaphthene | ND | ND | 0.0052536
Acenaphthylene | ND | ND | 0.0052536
Acetophenone | 1.0068e-06 | 9.1528e-07 | --
Aniline | 2.8859e-06 | 2.6235e-06 | --
Anthracene | ND | ND | 0.0052536
Benzidine | ND | ND | 0.53587
Benzo(a)anthracene | ND | ND | 0.0060942
Benzo(a)pyrene | ND | ND | 0.0052536
Benzo(b)fluoranthene | ND | ND | 0.011558
Benzo(g,h,i)perylene | ND | ND | 0.0065145
Benzo(k)fluoranthene | ND | ND | 0.016812
Benzoic acid | 0.00010311 | 9.3734e-05 | --
Benzyl alcohol | ND | ND | 0.36775
bis(2-Chloroethoxy)methane | ND | ND | 0.0052536
bis(2-Chloroethyl)ether | ND | ND | 0.005884
bis(2-Chloroisopropyl)ether | ND | ND | 0.0079855
bis(2-Ethylhexyl)phthalate | ND | ND | 0.10507
Butylbenzylphthalate | ND | ND | 0.0064094
Carbazole | ND | ND | 0.0067246
Chrysene | ND | ND | 0.0067246
Dibenz(a,h)anthracene | ND | ND | 0.0063043
Dibenzofuran | ND | ND | 0.0052536
Diethylphthalate | 4.4034e-07 | 4.003e-07 | --
Dimethylphthalate | ND | ND | 0.0052536
Di-n-butylphthalate | ND | ND | 0.10507
Di-n-octylphthalate | ND | ND | 0.005884
Dinoseb | ND | ND | 0.010402
Diphenylamine | ND | ND | 0.0052536
Ethyl methanesulfonate | ND | ND | 0.0052536
Fluoranthene | ND | ND | 0.0056739
Fluorene | ND | ND | 0.0052536
Hexachlorobutadiene | 3.6769e-05 | 3.3426e-05 | --
Hexachlorobenzene | 0.00024284 | 0.00022076 | --
Hexachlorocyclopentadiene | 3.7652e-05 | 3.4229e-05 | --
Hexachloroethane | 1.0762e-05 | 9.7834e-06 | --
Hexachloropropene | 3.2395e-05 | 2.945e-05 | --
Indeno(1,2,3-cd)pyrene | ND | ND | 0.0056739
Isophorone | ND | ND | 0.0052536
Isosafrole | ND | ND | 0.0052536
Methyl methanesulfonate | ND | ND | 0.005779
Naphthalene | ND | ND | 0.0063043
Nitrobenzene | ND | ND | 0.0059891
5-Nitro-o-toluidine | ND | ND | 0.084058
N-Nitrosodiethylamine | ND | ND | 0.0052536
N-Nitrosodimethylamine | ND | ND | 0.0052536
N-Nitroso-di-n-butylamine | ND | ND | 0.0052536
N-Nitroso-di-n-propylamine | ND | ND | 0.0052536
N-Nitrosodiphenylamine | ND | ND | 0.0091413
N-Nitrosomethylethylamine | 3.9082e-07 | 3.5529e-07 | --
N-Nitrosomorpholine | ND | ND | 0.0052536
N-Nitrosopiperidine | ND | ND | 0.0052536
N-Nitrosopyrrolidine | ND | ND | 0.0052536
o-Toluidine | ND | ND | 0.067246
p-Dimethylaminoazobenzene | ND | ND | 0.0052536
Pentachlorobenzene | 1.7342e-06 | 1.5765e-06 | --
Pentachloroethane | ND | ND | 0.0052536
Pentachloronitrobenzene | ND | ND | 0.0052536
Pentachlorophenol | ND | ND | 0.26268
Phenacetin | ND | ND | 0.0052536
Phenanthrene | ND | ND | 0.0052536
Phenol | 2.1342e-07 | 1.9402e-07 | --
Pyrene | ND | ND | 0.0055688
Pyridine | ND | ND | 0.0077753
Safrole | ND | ND | 0.0052536
SVOC TICs
1,3-Cyclopentadiene, 1,2,3,4-tetrachloro | 4.6003e-06 | 4.1821e-06 | --
Benzene, (1,2-dichloroethyl)- | 1.0485e-05 | 9.5319e-06 | --
Benzoic acid, methyl ester | 3.1113e-06 | 2.8285e-06 | --
Benzene, pentachloro(trichloroethenyl)- | 2.2533e-06 | 2.0484e-06 | --
Naphthalene, octachloro- | 3.3913e-05 | 3.083e-05 | --

## TSP
TSP Data and Emission Factor Calculations
G930 - AN-M8 Hexachloroethane (HC) Smoke Hand Grenade
Test Run Number | 1 | 2
Number of Items Tested | 1 | 1
Net Explosive Weight for All Items (lb) | 1.1 | 1.1
Initial Plume Volume (m3) | 18.3824 | 18.3824
TSP (M5)
TSP Sample Volume (m3)
Train A | 0.095513 | 0.082636
Train B | 0.095513 | 0.082636
Background | 0.37115 | 0.37115
TSP Detection Limit (g)
Train A | 0.0005 | 0.0005
Train B | 0.0005 | 0.0005
Background | 0.0005 | 0.0005
TSP Sample Weight Gain (g)
Train A | 1.1357 | 0.5877
Train B | 1.1346 | 0.6105
Background | ND | ND
TSP Dilution Correction Factor | 0.83171 | 0.82351
Is Sample Train A Active? | Yes | Yes
Is Sample Train B Active? | Yes | Yes
TSP (M201)
TSP Sample Volume (m3)
Train A | 0.10018 | 0.09905
Train B | ND | ND
Background | 0.32998 | 0.32998
TSP Detection Limit (g)
Train A | 5e-05 | 5e-05
Train B | ND | ND
Background | 5e-05 | 5e-05
TSP Sample Weight Gain (g)
Train A | 1.6287 | 1.388
Train B | ND | ND
Background | 0.001 | 0.001
TSP Dilution Correction Factor | 0.85928 | 0.90595
Is Sample Train A Active? | Yes | Yes
Is Sample Train B Active? | No | No
Pollutant | Run Number | Sample Speciation with Detection Limits (SSDL) (g)a |  | Background Corrected Concentration (BCC) (mg/m3)b |  | Dilution Corrected Concentration (DCC) (mg/m3)c |  | Quantity of Pollutant Emitted (QPE) (lb)d |  | Emission Factor (lb/item)e |  | Emission Factor (lb/lb NEW)f |  | Average Emission Factor |  | Test Concentration Relative Percent Difference Between Samples | Test Concentration Relative Percent Difference Between Runs
|  | Train A | Train B | Train A | Train B | Train A | Train B | Train A | Train B | Train A | Train B | Train A | Train B | (lb/item) | (lb/lb NEW)
TSP (M5) | 1 | 1.1357 | 1.1346 | 11890.5902 | 11879.0734 | 14296.5599 | 14282.7127 | 0.57938 | 0.57882 | 0.57938 | 0.57882 | 0.52671 | 0.5262 | 0.46794 | 0.4254 | 0.0969% | 48.45%
| 2 | 0.5877 | 0.6105 | 7111.9125 | 7387.8213 | 8636.1201 | 8971.161 | 0.34999 | 0.36357 | 0.34999 | 0.36357 | 0.31817 | 0.33051 |  |  | -3.806%
TSP (M201) | 1 | 1.6287 | ND | 16254.381 | ND | 18916.3252 | ND | 0.7666 | ND | 0.7666 | ND | 0.69691 | ND | 0.69666 | 0.63333 | ND | 14.83%
| 2 | 1.388 | ND | 14010.0942 | ND | 15464.498 | ND | 0.62672 | ND | 0.62672 | ND | 0.56974 | ND |  |  | ND
a If the corresponding sample speciation value does not = "ND" or all active sample speciation values = "ND," Sample Speciation with Detection Limits (SSDL) = Sample Speciation. Otherwise, (i.e., if the corresponding sample speciation value = "ND" and
at least one of the active sample speciation values does not = "ND," Sample Speciation with Detection Limits (SSDL) = 0.5 * Detection Limit.
b Background-Corrected Concentration (BCC) = (SSDL / Test Sample Volume) - (Background Sample Speciation / Background Sample Volume)
c Dilution-Corrected Concentration (DCC) = BCC / Dilution Correction Factor
d Quantity of Pollutant Emitted (QPE) = DCC * Initial Plume Volume
e Emission Factor = QPE / No. of Items
f Emission Factor = QPE / Net Explosive Weight
Note on R42: Julia Cavalier: Logic does not cover all circumstances. Formulas currently assume that four samples were collected for TSP and two for PM10.

## PM10 and PM2.5
PM10 and PM2.5 Data by Dichotomous Sampler and Emission Factor Calculations
G930 - AN-M8 Hexachloroethane (HC) Smoke Hand Grenade
Test Run Number | 1 | 2
Number of Items Tested | 1 | 1
Net Explosive Weight for All Items (lb) | 1.1 | 1.1
Initial Plume Volume (m3) | 18.3824 | 18.3824
PM10
PM10 Sample Volume (m3)
Train A | 0.10018 | 0.09905
Train B | ND | ND
Background | 0.32998 | 0.32998
PM10 Detection Limit (g)
Train A | 5e-05 | 5e-05
Train B | ND | ND
Background | 5e-05 | 5e-05
PM10 Sample Weight Gain (g)
Train A | 1.6025 | 1.3552
Train B | ND | ND
Background | 0.0008 | 0.0008
PM10 Dilution Correction Factor | 0.85928 | 0.90595
Is Sample Train A Active? | Yes | Yes
Is Sample Train B Active? | No | No
PM2.5
PM2.5 Sample Volume (m3)
Train A | 0.10018 | 0.09905
Train B | ND | ND
Background | 0.32998 | 0.32998
PM2.5 Detection Limit (g)
Train A | 5e-05 | 5e-05
Train B | ND | ND
Background | 5e-05 | 5e-05
PM2.5 Sample Weight Gain (g)
Train A | 0.3215 | 0.1742
Train B | ND | ND
Background | 0.0003 | 0.0003
PM2.5 Dilution Correction Factor | 0.85928 | 0.90595
Is Sample Train A Active? | Yes | Yes
Is Sample Train B Active? | No | No
Pollutant | Run Number | Sample Speciation with Detection Limits (SSDL) (g)a |  | Background Corrected Concentration (BCC) (mg/m3)b |  | Dilution Corrected Concentration (DCC) (mg/m3)c |  | Quantity of Pollutant Emitted (QPE) (lb)d |  | Emission Factor (lb/item)e |  | Emission Factor (lb/lb NEW)f |  | Average Emission Factor |  | Test Concentration Relative Percent Difference Between Samples | Test Concentration Relative Percent Difference Between Runs
|  | Train A | Train B | Train A | Train B | Train A | Train B | Train A | Train B | Train A | Train B | Train A | Train B | (lb/item) | (lb/lb NEW)
PM10 | 1 | 1.6025 | ND | 15993.4631 | ND | 18612.6773 | ND | 0.7543 | ND | 0.7543 | ND | 0.68573 | ND | 0.68311 | 0.62101 | ND | 15.59%
| 2 | 1.3552 | ND | 13679.5544 | ND | 15099.6445 | ND | 0.61193 | ND | 0.61193 | ND | 0.5563 | ND |  |  | ND
PM2.5 | 1 | 0.3215 | ND | 3208.2502 | ND | 3733.6583 | ND | 0.15131 | ND | 0.15131 | ND | 0.13756 | ND | 0.11497 | 0.10452 | ND | 58.39%
| 2 | 0.1742 | ND | 1757.7986 | ND | 1940.2776 | ND | 0.078632 | ND | 0.078632 | ND | 0.071484 | ND |  |  | ND
a If the corresponding sample speciation value does not = "ND" or all active sample speciation values = "ND," Sample Speciation with Detection Limits (SSDL) = Sample Speciation. Otherwise, (i.e., if the corresponding sample speciation value = "ND" and
at least one of the active sample speciation values does not = "ND," Sample Speciation with Detection Limits (SSDL) = 0.5 * Detection Limit.
b Background-Corrected Concentration (BCC) = (SSDL / Test Sample Volume) - (Background Sample Speciation / Background Sample Volume)
c Dilution-Corrected Concentration (DCC) = BCC / Dilution Correction Factor
d Quantity of Pollutant Emitted (QPE) = DCC * Initial Plume Volume
e Emission Factor = QPE / No. of Items
f Emission Factor = QPE / Net Explosive Weight
Note on R42: Julia Cavalier: Logic does not cover all circumstances. Formula assumes that two samples were detected.

## Metals
Metals Data and Metals Emission Factor Calculations
G930 - AN-M8 Hexachloroethane (HC) Smoke Hand Grenade
Test Run Number | 1 | 2
Number of Items Tested | 1 | 1
Net Explosive Weight for All Items (lb) | 1.1 | 1.1
Initial Plume Volume (m3) | 18.3824 | 18.3824
Metals Sample Volume (m3)
Train A | 0.095513 | 0.082636
Train B | ND | ND
Background | 0.37115 | 0.37115
Metals Dilution Correction Factor | 0.83171 | 0.82351
Is Sample Train A Active? | Yes | Yes
Is Sample Train B Active? | No | No
Pollutant | Sample ID | Sample Speciation (ug) |  | Detection Limit (ug) |  | Pollutant | Run Number | Sample Speciation with Detection Limits (SSDL) (ug)a |  | Background Corrected Concentration (BCC) (mg/m3)b |  | Dilution Corrected Concentration (DCC) (mg/m3)c |  | Quantity of Pollutant Emitted (QPE) (lb)d |  | Emission Factor (lb/item)e |  | Emission Factor (lb/lb NEW)f |  | Average Emission Factor |  | Detection Limit Based Concentration (mg/m3) |  | Minimum Detection Limit Based Concentration (mg/m3) | Test Concentration Relative Percent Difference Between Runs
|  | Run 1 | Run 2 | Run 1 | Run 2 |  |  | Train A | Train B | Train A | Train B | Train A | Train B | Train A | Train B | Train A | Train B | Train A | Train B | (lb/item) | (lb/lb NEW) | Train A | Train B
Aluminum | Train A | 8340 | 5630 | ND | ND | Aluminum | 1 | 8340 | ND | 87.1139 | ND | 104.7407 | ND | 0.0042447 | ND | 0.0042447 | ND | 0.0038588 | ND | 0.0037937 | 0.0034488 | -- | Not Applicable | -- | 38.8%
| Train B | ND | ND | ND | ND |  | 2 | 5630 | ND | 67.9256 | ND | 82.4833 | ND | 0.0033427 | ND | 0.0033427 | ND | 0.0030388 | ND |  |  | -- | Not Applicable
| Background | 75.9 | 75.9 | ND | ND |  | -- | -- | -- | -- | -- | -- | -- | -- | -- | -- | -- | -- | -- |  |  | -- | --
Antimony | Train A | ND | 2.8 | 0.6 | ND | Antimony | 1 | 0.3 | ND | 0 | ND | 0 | ND | 0 | ND | 0 | ND | 0 | ND | 5.4203e-07 | 4.9276e-07 | -- | Not Applicable | -- | -161.3%
| Train B | ND | ND | ND | ND |  | 2 | 2.8 | ND | 0.022029 | ND | 0.02675 | ND | 1.0841e-06 | ND | 1.0841e-06 | ND | 9.8551e-07 | ND |  |  | -- | Not Applicable
| Background | 4.4 | 4.4 | ND | ND |  | -- | -- | -- | -- | -- | -- | -- | -- | -- | -- | -- | -- | -- |  |  | -- | --
Arsenic | Train A | ND | ND | 0.35 | 0.35 | Arsenic | 1 | ND | ND | ND | ND | ND | ND | ND | ND | ND | ND | ND | ND | ND | ND | 0.0036644 | Not Applicable | 0.0036644 | ND
| Train B | ND | ND | ND | ND |  | 2 | ND | ND | ND | ND | ND | ND | ND | ND | ND | ND | ND | ND |  |  | 0.0042354 | Not Applicable
| Background | ND | ND | 0.35 | 0.35 |  | -- | -- | -- | -- | -- | -- | -- | -- | -- | -- | -- | -- | -- |  |  | -- | --
Barium | Train A | 20.9 | 42.1 | ND | ND | Barium | 1 | 20.9 | ND | 0.21478 | ND | 0.25824 | ND | 1.0465e-05 | ND | 1.0465e-05 | ND | 9.5139e-06 | ND | 1.7669e-05 | 1.6063e-05 | -- | Not Applicable | -- | -67.3%
| Train B | ND | ND | ND | ND |  | 2 | 42.1 | ND | 0.50542 | ND | 0.61374 | ND | 2.4873e-05 | ND | 2.4873e-05 | ND | 2.2611e-05 | ND |  |  | -- | Not Applicable
| Background | 1.5 | 1.5 | ND | ND |  | -- | -- | -- | -- | -- | -- | -- | -- | -- | -- | -- | -- | -- |  |  | -- | --
Beryllium | Train A | ND | ND | 0.089 | 0.089 | Beryllium | 1 | ND | ND | ND | ND | ND | ND | ND | ND | ND | ND | ND | ND | ND | ND | 0.00093182 | Not Applicable | 0.00093182 | ND
| Train B | ND | ND | ND | ND |  | 2 | ND | ND | ND | ND | ND | ND | ND | ND | ND | ND | ND | ND |  |  | 0.001077 | Not Applicable
| Background | ND | ND | 0.089 | 0.089 |  | -- | -- | -- | -- | -- | -- | -- | -- | -- | -- | -- | -- | -- |  |  | -- | --
Cadmium | Train A | 13.8 | 7.6 | ND | ND | Cadmium | 1 | 13.8 | ND | 0.14448 | ND | 0.17372 | ND | 7.0401e-06 | ND | 7.0401e-06 | ND | 6.4001e-06 | ND | 5.7831e-06 | 5.2573e-06 | -- | Not Applicable | -- | 57.94%
| Train B | ND | ND | ND | ND |  | 2 | 7.6 | ND | 0.09197 | ND | 0.11168 | ND | 4.526e-06 | ND | 4.526e-06 | ND | 4.1145e-06 | ND |  |  | -- | Not Applicable
| Background | ND | ND | 0.05 | 0.05 |  | -- | -- | -- | -- | -- | -- | -- | -- | -- | -- | -- | -- | -- |  |  | -- | --
Chromium | Train A | 10.5 | 4 | ND | ND | Chromium | 1 | 10.5 | ND | 0.10778 | ND | 0.12959 | ND | 5.2516e-06 | ND | 5.2516e-06 | ND | 4.7742e-06 | ND | 3.7638e-06 | 3.4216e-06 | -- | Not Applicable | -- | 89.66%
| Train B | ND | ND | ND | ND |  | 2 | 4 | ND | 0.04625 | ND | 0.056162 | ND | 2.276e-06 | ND | 2.276e-06 | ND | 2.0691e-06 | ND |  |  | -- | Not Applicable
| Background | 0.8 | 0.8 | ND | ND |  | -- | -- | -- | -- | -- | -- | -- | -- | -- | -- | -- | -- | -- |  |  | -- | --
Cobalt | Train A | ND | ND | 0.5 | 0.5 | Cobalt | 1 | ND | ND | ND | ND | ND | ND | ND | ND | ND | ND | ND | ND | ND | ND | 0.0052349 | Not Applicable | 0.0052349 | ND
| Train B | ND | ND | ND | ND |  | 2 | ND | ND | ND | ND | ND | ND | ND | ND | ND | ND | ND | ND |  |  | 0.0060506 | Not Applicable
| Background | ND | ND | 0.5 | 0.5 |  | -- | -- | -- | -- | -- | -- | -- | -- | -- | -- | -- | -- | -- |  |  | -- | --
Copper | Train A | 2.6 | 2.4 | ND | ND | Copper | 1 | 2.6 | ND | 0.027222 | ND | 0.03273 | ND | 1.3264e-06 | ND | 1.3264e-06 | ND | 1.2058e-06 | ND | 1.3778e-06 | 1.2526e-06 | -- | Not Applicable | -- | 8%
| Train B | ND | ND | ND | ND |  | 2 | 2.4 | ND | 0.029043 | ND | 0.035267 | ND | 1.4293e-06 | ND | 1.4293e-06 | ND | 1.2993e-06 | ND |  |  | -- | Not Applicable
| Background | ND | ND | 0.25 | 0.25 |  | -- | -- | -- | -- | -- | -- | -- | -- | -- | -- | -- | -- | -- |  |  | -- | --
Lead | Train A | 851 | 836 | ND | ND | Lead | 1 | 851 | ND | 8.9058 | ND | 10.7078 | ND | 0.00043395 | ND | 0.00043395 | ND | 0.0003945 | ND | 0.0004658 | 0.00042346 | -- | Not Applicable | -- | 1.778%
| Train B | ND | ND | ND | ND |  | 2 | 836 | ND | 10.1126 | ND | 12.2799 | ND | 0.00049766 | ND | 0.00049766 | ND | 0.00045242 | ND |  |  | -- | Not Applicable
| Background | 1.5 | 1.5 | ND | ND |  | -- | -- | -- | -- | -- | -- | -- | -- | -- | -- | -- | -- | -- |  |  | -- | --
Magnesium | Train A | 174 | 106 | ND | ND | Magnesium | 1 | 174 | ND | 1.8218 | ND | 2.1904 | ND | 8.8767e-05 | ND | 8.8767e-05 | ND | 8.0697e-05 | ND | 7.5946e-05 | 6.9042e-05 | -- | Not Applicable | -- | 48.57%
| Train B | ND | ND | ND | ND |  | 2 | 106 | ND | 1.2827 | ND | 1.5576 | ND | 6.3125e-05 | ND | 6.3125e-05 | ND | 5.7387e-05 | ND |  |  | -- | Not Applicable
| Background | ND | ND | 3.6 | 3.6 |  | -- | -- | -- | -- | -- | -- | -- | -- | -- | -- | -- | -- | -- |  |  | -- | --
Manganese | Train A | 124 | 90.7 | ND | ND | Manganese | 1 | 124 | ND | 1.2974 | ND | 1.5599 | ND | 6.3216e-05 | ND | 6.3216e-05 | ND | 5.7469e-05 | ND | 5.8593e-05 | 5.3266e-05 | -- | Not Applicable | -- | 31.02%
| Train B | ND | ND | ND | ND |  | 2 | 90.7 | ND | 1.0967 | ND | 1.3317 | ND | 5.397e-05 | ND | 5.397e-05 | ND | 4.9064e-05 | ND |  |  | -- | Not Applicable
| Background | 0.33 | 0.33 | ND | ND |  | -- | -- | -- | -- | -- | -- | -- | -- | -- | -- | -- | -- | -- |  |  | -- | --
Nickel | Train A | 4.8 | 4.7 | ND | ND | Nickel | 1 | 4.8 | ND | 0.039478 | ND | 0.047466 | ND | 1.9236e-06 | ND | 1.9236e-06 | ND | 1.7487e-06 | ND | 2.0961e-06 | 1.9055e-06 | -- | Not Applicable | -- | 2.105%
| Train B | ND | ND | ND | ND |  | 2 | 4.7 | ND | 0.046099 | ND | 0.055979 | ND | 2.2686e-06 | ND | 2.2686e-06 | ND | 2.0624e-06 | ND |  |  | -- | Not Applicable
| Background | 4 | 4 | ND | ND |  | -- | -- | -- | -- | -- | -- | -- | -- | -- | -- | -- | -- | -- |  |  | -- | --
Phosphorus | Train A | 17.7 | 15.6 | ND | ND | Phosphorus | 1 | 17.7 | ND | 0.16161 | ND | 0.19431 | ND | 7.8745e-06 | ND | 7.8745e-06 | ND | 7.1586e-06 | ND | 7.9989e-06 | 7.2717e-06 | -- | Not Applicable | -- | 12.61%
| Train B | ND | ND | ND | ND |  | 2 | 15.6 | ND | 0.16507 | ND | 0.20045 | ND | 8.1233e-06 | ND | 8.1233e-06 | ND | 7.3849e-06 | ND |  |  | -- | Not Applicable
| Background | 8.8 | 8.8 | ND | ND |  | -- | -- | -- | -- | -- | -- | -- | -- | -- | -- | -- | -- | -- |  |  | -- | --
Selenium | Train A | ND | ND | 0.35 | 0.35 | Selenium | 1 | ND | ND | ND | ND | ND | ND | ND | ND | ND | ND | ND | ND | ND | ND | 0.0036644 | Not Applicable | 0.0036644 | ND
| Train B | ND | ND | ND | ND |  | 2 | ND | ND | ND | ND | ND | ND | ND | ND | ND | ND | ND | ND |  |  | 0.0042354 | Not Applicable
| Background | 0.46 | 0.46 | ND | ND |  | -- | -- | -- | -- | -- | -- | -- | -- | -- | -- | -- | -- | -- |  |  | -- | --
Silver | Train A | 0.87 | ND | ND | 0.71 | Silver | 1 | 0.87 | ND | 0.0091088 | ND | 0.010952 | ND | 4.4384e-07 | ND | 4.4384e-07 | ND | 4.0349e-07 | ND | 3.2762e-07 | 2.9784e-07 | -- | Not Applicable | -- | 84.08%
| Train B | ND | ND | ND | ND |  | 2 | 0.355 | ND | 0.0042959 | ND | 0.0052166 | ND | 2.1141e-07 | ND | 2.1141e-07 | ND | 1.9219e-07 | ND |  |  | -- | Not Applicable
| Background | ND | ND | 0.71 | 0.71 |  | -- | -- | -- | -- | -- | -- | -- | -- | -- | -- | -- | -- | -- |  |  | -- | --
Thallium | Train A | 2 | 2 | ND | ND | Thallium | 1 | 2 | ND | 0.015821 | ND | 0.019022 | ND | 7.7087e-07 | ND | 7.7087e-07 | ND | 7.0079e-07 | ND | 8.55e-07 | 7.7727e-07 | -- | Not Applicable | -- | 0%
| Train B | ND | ND | ND | ND |  | 2 | 2 | ND | 0.019083 | ND | 0.023173 | ND | 9.3912e-07 | ND | 9.3912e-07 | ND | 8.5375e-07 | ND |  |  | -- | Not Applicable
| Background | 1.9 | 1.9 | ND | ND |  | -- | -- | -- | -- | -- | -- | -- | -- | -- | -- | -- | -- | -- |  |  | -- | --
Zinc | Train A | 452000 | 242000 | ND | ND | Zinc | 1 | 452000 | ND | 4732.3623 | ND | 5689.9195 | ND | 0.23059 | ND | 0.23059 | ND | 0.20963 | ND | 0.18735 | 0.17032 | -- | Not Applicable | -- | 60.52%
| Train B | ND | ND | ND | ND |  | 2 | 242000 | ND | 2928.5032 | ND | 3556.1328 | ND | 0.14412 | ND | 0.14412 | ND | 0.13101 | ND |  |  | -- | Not Applicable
| Background | 0.95 | 0.95 | ND | ND |  | -- | -- | -- | -- | -- | -- | -- | -- | -- | -- | -- | -- | -- |  |  | -- | --
Mercury | Train A | ND | ND | 0.14 | 0.14 | Mercury | 1 | ND | ND | ND | ND | ND | ND | ND | ND | ND | ND | ND | ND | ND | ND | 0.0014658 | Not Applicable | 0.0014658 | ND
| Train B | ND | ND | ND | ND |  | 2 | ND | ND | ND | ND | ND | ND | ND | ND | ND | ND | ND | ND |  |  | 0.0016942 | Not Applicable
| Background | ND | ND | 0.14 | 0.14 |  | -- | -- | -- | -- | -- | -- | -- | -- | -- | -- | -- | -- | -- |  |  | -- | --
Perchlorate | Train A | ND | ND | 5 | 2 | Perchlorate | 1 | ND | ND | ND | ND | ND | ND | ND | ND | ND | ND | ND | ND | ND | ND | 0.052349 | Not Applicable | 0.024203 | ND
| Train B | ND | ND | ND | ND |  | 2 | ND | ND | ND | ND | ND | ND | ND | ND | ND | ND | ND | ND |  |  | 0.024203 | Not Applicable
| Background | ND | ND | 0.4 | 0.4 |  | -- | -- | -- | -- | -- | -- | -- | -- | -- | -- | -- | -- | -- |  |  | -- | --
a If the corresponding sample speciation value does not = "ND" or all active sample speciation values = "ND," Sample Speciation with Detection Limits (SSDL) = Sample Speciation. Otherwise, (i.e., if the corresponding sample speciation value = "ND" and
at least one of the active sample speciation values does not = "ND," Sample Speciation with Detection Limits (SSDL) = 0.5 * Detection Limit.
b Background Corrected Concentration (BCC) = (SSDL * Test Sample Weight Gain / Test Sample Volume) - (Background Sample Speciation * Background Sample Weight Gain / Background Sample Volume)
c Dilution-Corrected Concentration (DCC) = BCC / Dilution Correction Factor
d Quantity of Pollutant Emitted (QPE) = DCC * Initial Plume Volume
e Emission Factor = QPE / No. of Items
f Emission Factor = QPE / Net Explosive Weight
Note on A23: jklewis: Present in the method blank at levels 20 to 50% of test values.

## VOC
VOC Data and VOC Emission Factor Calculations
G930 - AN-M8 Hexachloroethane (HC) Smoke Hand Grenade
Test Run Number | 1 | 2 | ND
Number of Items Tested | 1 | 1 | ND
Net Explosive Weight for All Items (lb) | 1.1 | 1.1 | ND
Initial Plume Volume (m3) | 18.3824 | 18.3824 | ND
VOC Dilution Correction Factor | 0.68584 | 0.69746 | ND
Is Train A Active? | Yes | Yes | ND
Is Train B Active? | No | No | ND
Pollutant | Sample ID | Molecular Weight (g/gmol) | Sample Speciation |  |  |  | Detection Limits
|  |  | Run 1 |  | Run 2 |  | Run 1 |  | Run 2 |  | Pollutant | Run Number | Sample Speciation with Detection Limits (SSDL) (ug/m3)a |  | Background Corrected Concentration (BCC) (mg/m3)b |  | Dilution Corrected Concentration (DCC) (mg/m3)c |  | Quantity of Pollutant Emitted (QPE) (lb)d |  | Emission Factor (lb/item)e |  | Emission Factor (lb/lb NEW)f |  | Average Emission Factor |  | Detection Limit Based Concentration (mg/m3) |  | Minimum Detection Limit Based Concentration (mg/m3) | Test Concentration Relative Percent Difference Between Samples | Test Concentration Relative Percent Difference Between Runs
|  |  | (ppbv) | (ug/m3) | (ppbv) | (ug/m3) | (ppbv) | (ug/m3) | (ppbv) | (ug/m3) |  |  | Train A | Train B | Train A | Train B | Train A | Train B | Train A | Train B | Train A | Train B | Train A | Train B | (lb/item) | (lb/lb NEW) | Train A | Train B
Total Nonmethane Hydrocarbons | Train A | 12 | 12600 | 6289.92 | 30800 | 15375.36 | ND | ND | ND | ND | Total Nonmethane Hydrocarbons | 1 | 6289.92 | ND | 6.2165 | ND | 9.0641 | ND | 0.00036733 | ND | 0.00036733 | ND | 0.00033394 | ND | 0.00062711 | 0.0005701 | -- | Not Tested | -- | ND | -83.87%
| Train B | 12 | ND | ND | ND | ND | ND | ND | ND | ND |  | 2 | 15375.36 | ND | 15.2635 | ND | 21.8846 | ND | 0.0008869 | ND | 0.0008869 | ND | 0.00080627 | ND |  |  | -- | Not Tested |  | ND
| Background | 12 | 147 | 73.3824 | 224 | 111.8208 | ND | ND | ND | ND |  | -- | -- | -- | -- | -- | -- | -- | -- | -- | -- | -- | -- | -- |  |  | -- | -- |  | --
1,2,3-Trimethylbenzene | Train A | 120 | ND | ND | ND | ND | 4.5 | 22.464 | 8.7 | 43.4304 | 1,2,3-Trimethylbenzene | 1 | ND | ND | ND | ND | ND | ND | ND | ND | ND | ND | ND | ND | ND | ND | 0.022464 | Not Tested | 0.022464 | ND | ND
| Train B | 120 | ND | ND | ND | ND | ND | ND | ND | ND |  | 2 | ND | ND | ND | ND | ND | ND | ND | ND | ND | ND | ND | ND |  |  | 0.04343 | Not Tested |  | ND
| Background | 120 | ND | ND | ND | ND | 3.1 | 15.4752 | 3.1 | 15.4752 |  | ND | -- | -- | -- | -- | -- | -- | -- | -- | -- | -- | -- | -- |  |  | -- | -- |  | --
1-Butene | Train A | 56 | 10 | 23.296 | ND | ND | ND | ND | 8.7 | 20.2675 | 1-Butene | 1 | 23.296 | ND | 0.023296 | ND | 0.033967 | ND | 1.3765e-06 | ND | 1.3765e-06 | ND | 1.2514e-06 | ND | 9.8269e-07 | 8.9335e-07 | -- | Not Tested | -- | ND | 78.75%
| Train B | 56 | ND | ND | ND | ND | ND | ND | ND | ND |  | 2 | 10.1338 | ND | 0.010134 | ND | 0.01453 | ND | 5.8883e-07 | ND | 5.8883e-07 | ND | 5.353e-07 | ND |  |  | -- | Not Tested |  | ND
| Background | 56 | ND | ND | ND | ND | 3.1 | 7.2218 | 3.1 | 7.2218 |  | ND | -- | -- | -- | -- | -- | -- | -- | -- | -- | -- | -- | -- |  |  | -- | -- |  | --
1-Hexene | Train A | 84 | ND | ND | ND | ND | 4.5 | 15.7248 | 8.7 | 30.4013 | 1-Hexene | 1 | ND | ND | ND | ND | ND | ND | ND | ND | ND | ND | ND | ND | ND | ND | 0.015725 | Not Tested | 0.015725 | ND | ND
| Train B | 84 | ND | ND | ND | ND | ND | ND | ND | ND |  | 2 | ND | ND | ND | ND | ND | ND | ND | ND | ND | ND | ND | ND |  |  | 0.030401 | Not Tested |  | ND
| Background | 84 | ND | ND | ND | ND | 3.1 | 10.8326 | 3.1 | 10.8326 |  | ND | -- | -- | -- | -- | -- | -- | -- | -- | -- | -- | -- | -- |  |  | -- | -- |  | --
1-Pentene | Train A | 70 | ND | ND | ND | ND | 4.5 | 13.104 | 8.7 | 25.3344 | 1-Pentene | 1 | ND | ND | ND | ND | ND | ND | ND | ND | ND | ND | ND | ND | ND | ND | 0.013104 | Not Tested | 0.013104 | ND | ND
| Train B | 70 | ND | ND | ND | ND | ND | ND | ND | ND |  | 2 | ND | ND | ND | ND | ND | ND | ND | ND | ND | ND | ND | ND |  |  | 0.025334 | Not Tested |  | ND
| Background | 70 | ND | ND | ND | ND | 3.1 | 9.0272 | 3.1 | 9.0272 |  | ND | -- | -- | -- | -- | -- | -- | -- | -- | -- | -- | -- | -- |  |  | -- | -- |  | --
2,2,4-Trimethylpentane | Train A | 114 | ND | ND | ND | ND | 4.5 | 21.3408 | 8.7 | 41.2589 | 2,2,4-Trimethylpentane | 1 | ND | ND | ND | ND | ND | ND | ND | ND | ND | ND | ND | ND | ND | ND | 0.021341 | Not Tested | 0.021341 | ND | ND
| Train B | 114 | ND | ND | ND | ND | ND | ND | ND | ND |  | 2 | ND | ND | ND | ND | ND | ND | ND | ND | ND | ND | ND | ND |  |  | 0.041259 | Not Tested |  | ND
| Background | 114 | ND | ND | ND | ND | 3.1 | 14.7014 | 3.1 | 14.7014 |  | ND | -- | -- | -- | -- | -- | -- | -- | -- | -- | -- | -- | -- |  |  | -- | -- |  | --
2,2-Dimethylbutane | Train A | 86 | ND | ND | ND | ND | 4.5 | 16.0992 | 8.7 | 31.1251 | 2,2-Dimethylbutane | 1 | ND | ND | ND | ND | ND | ND | ND | ND | ND | ND | ND | ND | ND | ND | 0.016099 | Not Tested | 0.016099 | ND | ND
| Train B | 86 | ND | ND | ND | ND | ND | ND | ND | ND |  | 2 | ND | ND | ND | ND | ND | ND | ND | ND | ND | ND | ND | ND |  |  | 0.031125 | Not Tested |  | ND
| Background | 86 | ND | ND | ND | ND | 3.1 | 11.0906 | 3.1 | 11.0906 |  | ND | -- | -- | -- | -- | -- | -- | -- | -- | -- | -- | -- | -- |  |  | -- | -- |  | --
2,3,4-Trimethylpentane | Train A | 114 | ND | ND | ND | ND | 4.5 | 21.3408 | 8.7 | 41.2589 | 2,3,4-Trimethylpentane | 1 | ND | ND | ND | ND | ND | ND | ND | ND | ND | ND | ND | ND | ND | ND | 0.021341 | Not Tested | 0.021341 | ND | ND
| Train B | 114 | ND | ND | ND | ND | ND | ND | ND | ND |  | 2 | ND | ND | ND | ND | ND | ND | ND | ND | ND | ND | ND | ND |  |  | 0.041259 | Not Tested |  | ND
| Background | 114 | ND | ND | ND | ND | 3.1 | 14.7014 | 3.1 | 14.7014 |  | ND | -- | -- | -- | -- | -- | -- | -- | -- | -- | -- | -- | -- |  |  | -- | -- |  | --
2,3-Dimethylbutane | Train A | 86 | ND | ND | ND | ND | 4.5 | 16.0992 | 8.7 | 31.1251 | 2,3-Dimethylbutane | 1 | ND | ND | ND | ND | ND | ND | ND | ND | ND | ND | ND | ND | ND | ND | 0.016099 | Not Tested | 0.016099 | ND | ND
| Train B | 86 | ND | ND | ND | ND | ND | ND | ND | ND |  | 2 | ND | ND | ND | ND | ND | ND | ND | ND | ND | ND | ND | ND |  |  | 0.031125 | Not Tested |  | ND
| Background | 86 | ND | ND | ND | ND | 3.1 | 11.0906 | 3.1 | 11.0906 |  | ND | -- | -- | -- | -- | -- | -- | -- | -- | -- | -- | -- | -- |  |  | -- | -- |  | --
2,3-Dimethylpentane | Train A | 100 | ND | ND | ND | ND | 4.5 | 18.72 | 8.7 | 36.192 | 2,3-Dimethylpentane | 1 | ND | ND | ND | ND | ND | ND | ND | ND | ND | ND | ND | ND | ND | ND | 0.01872 | Not Tested | 0.01872 | ND | ND
| Train B | 100 | ND | ND | ND | ND | ND | ND | ND | ND |  | 2 | ND | ND | ND | ND | ND | ND | ND | ND | ND | ND | ND | ND |  |  | 0.036192 | Not Tested |  | ND
| Background | 100 | ND | ND | ND | ND | 3.1 | 12.896 | 3.1 | 12.896 |  | ND | -- | -- | -- | -- | -- | -- | -- | -- | -- | -- | -- | -- |  |  | -- | -- |  | --
2,4-Dimethylpentane | Train A | 100 | ND | ND | ND | ND | 4.5 | 18.72 | 8.7 | 36.192 | 2,4-Dimethylpentane | 1 | ND | ND | ND | ND | ND | ND | ND | ND | ND | ND | ND | ND | ND | ND | 0.01872 | Not Tested | 0.01872 | ND | ND
| Train B | 100 | ND | ND | ND | ND | ND | ND | ND | ND |  | 2 | ND | ND | ND | ND | ND | ND | ND | ND | ND | ND | ND | ND |  |  | 0.036192 | Not Tested |  | ND
| Background | 100 | ND | ND | ND | ND | 3.1 | 12.896 | 3.1 | 12.896 |  | ND | -- | -- | -- | -- | -- | -- | -- | -- | -- | -- | -- | -- |  |  | -- | -- |  | --
2-Methylheptane | Train A | 111 | ND | ND | ND | ND | 4.5 | 20.7792 | 8.7 | 40.1731 | 2-Methylheptane | 1 | ND | ND | ND | ND | ND | ND | ND | ND | ND | ND | ND | ND | ND | ND | 0.020779 | Not Tested | 0.020779 | ND | ND
| Train B | 111 | ND | ND | ND | ND | ND | ND | ND | ND |  | 2 | ND | ND | ND | ND | ND | ND | ND | ND | ND | ND | ND | ND |  |  | 0.040173 | Not Tested |  | ND
| Background | 111 | ND | ND | ND | ND | 3.1 | 14.3146 | 3.1 | 14.3146 |  | ND | -- | -- | -- | -- | -- | -- | -- | -- | -- | -- | -- | -- |  |  | -- | -- |  | --
2-Methylhexane | Train A | 100 | ND | ND | ND | ND | 4.5 | 18.72 | 8.7 | 36.192 | 2-Methylhexane | 1 | ND | ND | ND | ND | ND | ND | ND | ND | ND | ND | ND | ND | ND | ND | 0.01872 | Not Tested | 0.01872 | ND | ND
| Train B | 100 | ND | ND | ND | ND | ND | ND | ND | ND |  | 2 | ND | ND | ND | ND | ND | ND | ND | ND | ND | ND | ND | ND |  |  | 0.036192 | Not Tested |  | ND
| Background | 100 | ND | ND | ND | ND | 3.1 | 12.896 | 3.1 | 12.896 |  | ND | -- | -- | -- | -- | -- | -- | -- | -- | -- | -- | -- | -- |  |  | -- | -- |  | --
2-Methylpentane | Train A | 86 | ND | ND | ND | ND | 4.5 | 16.0992 | 8.7 | 31.1251 | 2-Methylpentane | 1 | ND | ND | ND | ND | ND | ND | ND | ND | ND | ND | ND | ND | ND | ND | 0.016099 | Not Tested | 0.016099 | ND | ND
| Train B | 86 | ND | ND | ND | ND | ND | ND | ND | ND |  | 2 | ND | ND | ND | ND | ND | ND | ND | ND | ND | ND | ND | ND |  |  | 0.031125 | Not Tested |  | ND
| Background | 86 | ND | ND | ND | ND | 3.1 | 11.0906 | 3.1 | 11.0906 |  | ND | -- | -- | -- | -- | -- | -- | -- | -- | -- | -- | -- | -- |  |  | -- | -- |  | --
3-Methylhexane | Train A | 100 | ND | ND | ND | ND | 4.5 | 18.72 | 8.7 | 36.192 | 3-Methylhexane | 1 | ND | ND | ND | ND | ND | ND | ND | ND | ND | ND | ND | ND | ND | ND | 0.01872 | Not Tested | 0.01872 | ND | ND
| Train B | 100 | ND | ND | ND | ND | ND | ND | ND | ND |  | 2 | ND | ND | ND | ND | ND | ND | ND | ND | ND | ND | ND | ND |  |  | 0.036192 | Not Tested |  | ND
| Background | 100 | ND | ND | ND | ND | 3.1 | 12.896 | 3.1 | 12.896 |  | ND | -- | -- | -- | -- | -- | -- | -- | -- | -- | -- | -- | -- |  |  | -- | -- |  | --
3-Methylpentane | Train A | 86 | ND | ND | ND | ND | 4.5 | 16.0992 | 8.7 | 31.1251 | 3-Methylpentane | 1 | ND | ND | ND | ND | ND | ND | ND | ND | ND | ND | ND | ND | ND | ND | 0.016099 | Not Tested | 0.016099 | ND | ND
| Train B | 86 | ND | ND | ND | ND | ND | ND | ND | ND |  | 2 | ND | ND | ND | ND | ND | ND | ND | ND | ND | ND | ND | ND |  |  | 0.031125 | Not Tested |  | ND
| Background | 86 | ND | ND | ND | ND | 3.1 | 11.0906 | 3.1 | 11.0906 |  | ND | -- | -- | -- | -- | -- | -- | -- | -- | -- | -- | -- | -- |  |  | -- | -- |  | --
Acetylene | Train A | 26 | 470 | 508.352 | 320 | 346.112 | ND | ND | ND | ND | Acetylene | 1 | 508.352 | ND | 0.50835 | ND | 0.74121 | ND | 3.0038e-05 | ND | 3.0038e-05 | ND | 2.7307e-05 | ND | 2.5075e-05 | 2.2795e-05 | -- | Not Tested | -- | ND | 37.97%
| Train B | 26 | ND | ND | ND | ND | ND | ND | ND | ND |  | 2 | 346.112 | ND | 0.34611 | ND | 0.49625 | ND | 2.0111e-05 | ND | 2.0111e-05 | ND | 1.8283e-05 | ND |  |  | -- | Not Tested |  | ND
| Background | 26 | ND | ND | ND | ND | 78 | 84.3648 | 78 | 84.3648 |  | ND | -- | -- | -- | -- | -- | -- | -- | -- | -- | -- | -- | -- |  |  | -- | -- |  | --
alpha-Pinene | Train A | 136 | ND | ND | ND | ND | 22 | 124.4672 | 87 | 492.2112 | alpha-Pinene | 1 | ND | ND | ND | ND | ND | ND | ND | ND | ND | ND | ND | ND | ND | ND | 0.12447 | Not Tested | 0.12447 | ND | ND
| Train B | 136 | ND | ND | ND | ND | ND | ND | ND | ND |  | 2 | ND | ND | ND | ND | ND | ND | ND | ND | ND | ND | ND | ND |  |  | 0.49221 | Not Tested |  | ND
| Background | 136 | ND | ND | ND | ND | 3.1 | 17.5386 | 3.1 | 17.5386 |  | ND | -- | -- | -- | -- | -- | -- | -- | -- | -- | -- | -- | -- |  |  | -- | -- |  | --
Benzene | Train A | 78 | 79 | 256.3392 | 56 | 181.7088 | ND | ND | ND | ND | Benzene | 1 | 256.3392 | ND | 0.25634 | ND | 0.37376 | ND | 1.5147e-05 | ND | 1.5147e-05 | ND | 1.377e-05 | ND | 1.2853e-05 | 1.1684e-05 | -- | Not Tested | -- | ND | 34.07%
| Train B | 78 | ND | ND | ND | ND | ND | ND | ND | ND |  | 2 | 181.7088 | ND | 0.18171 | ND | 0.26053 | ND | 1.0558e-05 | ND | 1.0558e-05 | ND | 9.5985e-06 | ND |  |  | -- | Not Tested |  | ND
| Background | 78 | ND | ND | ND | ND | 0.78 | 2.5309 | 0.78 | 2.5309 |  | ND | -- | -- | -- | -- | -- | -- | -- | -- | -- | -- | -- | -- |  |  | -- | -- |  | --
beta-Pinene | Train A | 136 | ND | ND | ND | ND | 22 | 124.4672 | 87 | 492.2112 | beta-Pinene | 1 | ND | ND | ND | ND | ND | ND | ND | ND | ND | ND | ND | ND | ND | ND | 0.12447 | Not Tested | 0.12447 | ND | ND
| Train B | 136 | ND | ND | ND | ND | ND | ND | ND | ND |  | 2 | ND | ND | ND | ND | ND | ND | ND | ND | ND | ND | ND | ND |  |  | 0.49221 | Not Tested |  | ND
| Background | 136 | ND | ND | ND | ND | 3.1 | 17.5386 | 3.1 | 17.5386 |  | ND | -- | -- | -- | -- | -- | -- | -- | -- | -- | -- | -- | -- |  |  | -- | -- |  | --
cis-2-Butene | Train A | 56 | ND | ND | ND | ND | 4.5 | 10.4832 | 8.7 | 20.2675 | cis-2-Butene | 1 | ND | ND | ND | ND | ND | ND | ND | ND | ND | ND | ND | ND | ND | ND | 0.010483 | Not Tested | 0.010483 | ND | ND
| Train B | 56 | ND | ND | ND | ND | ND | ND | ND | ND |  | 2 | ND | ND | ND | ND | ND | ND | ND | ND | ND | ND | ND | ND |  |  | 0.020268 | Not Tested |  | ND
| Background | 56 | ND | ND | ND | ND | 3.1 | 7.2218 | 3.1 | 7.2218 |  | ND | -- | -- | -- | -- | -- | -- | -- | -- | -- | -- | -- | -- |  |  | -- | -- |  | --
cis-2-Pentene | Train A | 70 | ND | ND | ND | ND | 4.5 | 13.104 | 8.7 | 25.3344 | cis-2-Pentene | 1 | ND | ND | ND | ND | ND | ND | ND | ND | ND | ND | ND | ND | ND | ND | 0.013104 | Not Tested | 0.013104 | ND | ND
| Train B | 70 | ND | ND | ND | ND | ND | ND | ND | ND |  | 2 | ND | ND | ND | ND | ND | ND | ND | ND | ND | ND | ND | ND |  |  | 0.025334 | Not Tested |  | ND
| Background | 70 | ND | ND | ND | ND | 3.1 | 9.0272 | 3.1 | 9.0272 |  | ND | -- | -- | -- | -- | -- | -- | -- | -- | -- | -- | -- | -- |  |  | -- | -- |  | --
Cyclohexane | Train A | 84 | ND | ND | ND | ND | 5.6 | 19.5686 | 22 | 76.8768 | Cyclohexane | 1 | ND | ND | ND | ND | ND | ND | ND | ND | ND | ND | ND | ND | ND | ND | 0.019569 | Not Tested | 0.019569 | ND | ND
| Train B | 84 | ND | ND | ND | ND | ND | ND | ND | ND |  | 2 | ND | ND | ND | ND | ND | ND | ND | ND | ND | ND | ND | ND |  |  | 0.076877 | Not Tested |  | ND
| Background | 84 | ND | ND | ND | ND | 0.78 | 2.7256 | 0.78 | 2.7256 |  | ND | -- | -- | -- | -- | -- | -- | -- | -- | -- | -- | -- | -- |  |  | -- | -- |  | --
Cyclopentane | Train A | 70 | ND | ND | ND | ND | 4.5 | 13.104 | 8.7 | 25.3344 | Cyclopentane | 1 | ND | ND | ND | ND | ND | ND | ND | ND | ND | ND | ND | ND | ND | ND | 0.013104 | Not Tested | 0.013104 | ND | ND
| Train B | 70 | ND | ND | ND | ND | ND | ND | ND | ND |  | 2 | ND | ND | ND | ND | ND | ND | ND | ND | ND | ND | ND | ND |  |  | 0.025334 | Not Tested |  | ND
| Background | 70 | ND | ND | ND | ND | 3.1 | 9.0272 | 3.1 | 9.0272 |  | ND | -- | -- | -- | -- | -- | -- | -- | -- | -- | -- | -- | -- |  |  | -- | -- |  | --
d-Limonene | Train A | 136 | ND | ND | ND | ND | 22 | 124.4672 | 87 | 492.2112 | d-Limonene | 1 | ND | ND | ND | ND | ND | ND | ND | ND | ND | ND | ND | ND | ND | ND | 0.12447 | Not Tested | 0.12447 | ND | ND
| Train B | 136 | ND | ND | ND | ND | ND | ND | ND | ND |  | 2 | ND | ND | ND | ND | ND | ND | ND | ND | ND | ND | ND | ND |  |  | 0.49221 | Not Tested |  | ND
| Background | 136 | ND | ND | ND | ND | 3.1 | 17.5386 | 3.1 | 17.5386 |  | ND | -- | -- | -- | -- | -- | -- | -- | -- | -- | -- | -- | -- |  |  | -- | -- |  | --
Ethane | Train A | 30 | ND | ND | ND | ND | 110 | 137.28 | 110 | 137.28 | Ethane | 1 | ND | ND | ND | ND | ND | ND | ND | ND | ND | ND | ND | ND | ND | ND | 0.13728 | Not Tested | 0.13728 | ND | ND
| Train B | 30 | ND | ND | ND | ND | ND | ND | ND | ND |  | 2 | ND | ND | ND | ND | ND | ND | ND | ND | ND | ND | ND | ND |  |  | 0.13728 | Not Tested |  | ND
| Background | 30 | ND | ND | ND | ND | 78 | 97.344 | 78 | 97.344 |  | ND | -- | -- | -- | -- | -- | -- | -- | -- | -- | -- | -- | -- |  |  | -- | -- |  | --
Ethylbenzene | Train A | 106 | ND | ND | ND | ND | 5.6 | 24.6938 | 22 | 97.0112 | Ethylbenzene | 1 | ND | ND | ND | ND | ND | ND | ND | ND | ND | ND | ND | ND | ND | ND | 0.024694 | Not Tested | 0.024694 | ND | ND
| Train B | 106 | ND | ND | ND | ND | ND | ND | ND | ND |  | 2 | ND | ND | ND | ND | ND | ND | ND | ND | ND | ND | ND | ND |  |  | 0.097011 | Not Tested |  | ND
| Background | 106 | ND | ND | ND | ND | 0.78 | 3.4395 | 0.78 | 3.4395 |  | ND | -- | -- | -- | -- | -- | -- | -- | -- | -- | -- | -- | -- |  |  | -- | -- |  | --
Isoprene | Train A | 68 | ND | ND | ND | ND | 4.5 | 12.7296 | 8.7 | 24.6106 | Isoprene | 1 | ND | ND | ND | ND | ND | ND | ND | ND | ND | ND | ND | ND | ND | ND | 0.01273 | Not Tested | 0.01273 | ND | ND
| Train B | 68 | ND | ND | ND | ND | ND | ND | ND | ND |  | 2 | ND | ND | ND | ND | ND | ND | ND | ND | ND | ND | ND | ND |  |  | 0.024611 | Not Tested |  | ND
| Background | 68 | ND | ND | ND | ND | 3.1 | 8.7693 | 3.1 | 8.7693 |  | ND | -- | -- | -- | -- | -- | -- | -- | -- | -- | -- | -- | -- |  |  | -- | -- |  | --
Methylcyclohexane | Train A | 98 | ND | ND | ND | ND | 4.5 | 18.3456 | 8.7 | 35.4682 | Methylcyclohexane | 1 | ND | ND | ND | ND | ND | ND | ND | ND | ND | ND | ND | ND | ND | ND | 0.018346 | Not Tested | 0.018346 | ND | ND
| Train B | 98 | ND | ND | ND | ND | ND | ND | ND | ND |  | 2 | ND | ND | ND | ND | ND | ND | ND | ND | ND | ND | ND | ND |  |  | 0.035468 | Not Tested |  | ND
| Background | 98 | ND | ND | ND | ND | 3.1 | 12.6381 | 3.1 | 12.6381 |  | ND | -- | -- | -- | -- | -- | -- | -- | -- | -- | -- | -- | -- |  |  | -- | -- |  | --
Methylcyclopentane | Train A | 84 | ND | ND | ND | ND | 4.5 | 15.7248 | 8.7 | 30.4013 | Methylcyclopentane | 1 | ND | ND | ND | ND | ND | ND | ND | ND | ND | ND | ND | ND | ND | ND | 0.015725 | Not Tested | 0.015725 | ND | ND
| Train B | 84 | ND | ND | ND | ND | ND | ND | ND | ND |  | 2 | ND | ND | ND | ND | ND | ND | ND | ND | ND | ND | ND | ND |  |  | 0.030401 | Not Tested |  | ND
| Background | 84 | ND | ND | ND | ND | 3.1 | 10.8326 | 3.1 | 10.8326 |  | ND | -- | -- | -- | -- | -- | -- | -- | -- | -- | -- | -- | -- |  |  | -- | -- |  | --
m-Xylene & p-Xylene | Train A | 106 | ND | ND | ND | ND | 5.6 | 24.6938 | 22 | 97.0112 | m-Xylene & p-Xylene | 1 | ND | ND | ND | ND | ND | ND | ND | ND | ND | ND | ND | ND | ND | ND | 0.024694 | Not Tested | 0.024694 | ND | ND
| Train B | 106 | ND | ND | ND | ND | ND | ND | ND | ND |  | 2 | ND | ND | ND | ND | ND | ND | ND | ND | ND | ND | ND | ND |  |  | 0.097011 | Not Tested |  | ND
| Background | 106 | ND | ND | ND | ND | 0.78 | 3.4395 | 0.78 | 3.4395 |  | ND | -- | -- | -- | -- | -- | -- | -- | -- | -- | -- | -- | -- |  |  | -- | -- |  | --
Butane | Train A | 58 | ND | ND | ND | ND | 4.5 | 10.8576 | 8.7 | 20.9914 | Butane | 1 | ND | ND | ND | ND | ND | ND | ND | ND | ND | ND | ND | ND | ND | ND | 0.010858 | Not Tested | 0.010858 | ND | ND
| Train B | 58 | ND | ND | ND | ND | ND | ND | ND | ND |  | 2 | ND | ND | ND | ND | ND | ND | ND | ND | ND | ND | ND | ND |  |  | 0.020991 | Not Tested |  | ND
| Background | 58 | ND | ND | ND | ND | 3.1 | 7.4797 | 3.1 | 7.4797 |  | ND | -- | -- | -- | -- | -- | -- | -- | -- | -- | -- | -- | -- |  |  | -- | -- |  | --
Decane | Train A | 142 | ND | ND | ND | ND | 4.5 | 26.5824 | 8.7 | 51.3926 | Decane | 1 | ND | ND | ND | ND | ND | ND | ND | ND | ND | ND | ND | ND | ND | ND | 0.026582 | Not Tested | 0.026582 | ND | ND
| Train B | 142 | ND | ND | ND | ND | ND | ND | ND | ND |  | 2 | ND | ND | ND | ND | ND | ND | ND | ND | ND | ND | ND | ND |  |  | 0.051393 | Not Tested |  | ND
| Background | 142 | ND | ND | ND | ND | 3.1 | 18.3123 | 3.1 | 18.3123 |  | ND | -- | -- | -- | -- | -- | -- | -- | -- | -- | -- | -- | -- |  |  | -- | -- |  | --
Heptane | Train A | 100 | ND | ND | ND | ND | 5.6 | 23.296 | 22 | 91.52 | Heptane | 1 | ND | ND | ND | ND | ND | ND | ND | ND | ND | ND | ND | ND | ND | ND | 0.023296 | Not Tested | 0.023296 | ND | ND
| Train B | 100 | ND | ND | ND | ND | ND | ND | ND | ND |  | 2 | ND | ND | ND | ND | ND | ND | ND | ND | ND | ND | ND | ND |  |  | 0.09152 | Not Tested |  | ND
| Background | 100 | ND | ND | ND | ND | 0.78 | 3.2448 | 0.78 | 3.2448 |  | ND | -- | -- | -- | -- | -- | -- | -- | -- | -- | -- | -- | -- |  |  | -- | -- |  | --
Hexane | Train A | 86 | ND | ND | ND | ND | 5.6 | 20.0346 | 22 | 78.7072 | Hexane | 1 | ND | ND | ND | ND | ND | ND | ND | ND | ND | ND | ND | ND | ND | ND | 0.020035 | Not Tested | 0.020035 | ND | ND
| Train B | 86 | ND | ND | ND | ND | ND | ND | ND | ND |  | 2 | ND | ND | ND | ND | ND | ND | ND | ND | ND | ND | ND | ND |  |  | 0.078707 | Not Tested |  | ND
| Background | 86 | ND | ND | ND | ND | 0.78 | 2.7905 | 0.78 | 2.7905 |  | ND | -- | -- | -- | -- | -- | -- | -- | -- | -- | -- | -- | -- |  |  | -- | -- |  | --
Nonane | Train A | 128 | ND | ND | ND | ND | 4.5 | 23.9616 | 8.7 | 46.3258 | Nonane | 1 | ND | ND | ND | ND | ND | ND | ND | ND | ND | ND | ND | ND | ND | ND | 0.023962 | Not Tested | 0.023962 | ND | ND
| Train B | 128 | ND | ND | ND | ND | ND | ND | ND | ND |  | 2 | ND | ND | ND | ND | ND | ND | ND | ND | ND | ND | ND | ND |  |  | 0.046326 | Not Tested |  | ND
| Background | 128 | ND | ND | ND | ND | 3.1 | 16.5069 | 3.1 | 16.5069 |  | ND | -- | -- | -- | -- | -- | -- | -- | -- | -- | -- | -- | -- |  |  | -- | -- |  | --
Octane | Train A | 114 | ND | ND | ND | ND | 4.5 | 21.3408 | 8.7 | 41.2589 | Octane | 1 | ND | ND | ND | ND | ND | ND | ND | ND | ND | ND | ND | ND | ND | ND | 0.021341 | Not Tested | 0.021341 | ND | ND
| Train B | 114 | ND | ND | ND | ND | ND | ND | ND | ND |  | 2 | ND | ND | ND | ND | ND | ND | ND | ND | ND | ND | ND | ND |  |  | 0.041259 | Not Tested |  | ND
| Background | 114 | ND | ND | ND | ND | 3.1 | 14.7014 | 3.1 | 14.7014 |  | ND | -- | -- | -- | -- | -- | -- | -- | -- | -- | -- | -- | -- |  |  | -- | -- |  | --
Pentane | Train A | 72 | ND | ND | ND | ND | 4.5 | 13.4784 | 8.7 | 26.0582 | Pentane | 1 | ND | ND | ND | ND | ND | ND | ND | ND | ND | ND | ND | ND | ND | ND | 0.013478 | Not Tested | 0.013478 | ND | ND
| Train B | 72 | ND | ND | ND | ND | ND | ND | ND | ND |  | 2 | ND | ND | ND | ND | ND | ND | ND | ND | ND | ND | ND | ND |  |  | 0.026058 | Not Tested |  | ND
| Background | 72 | ND | ND | ND | ND | 3.1 | 9.2851 | 3.1 | 9.2851 |  | ND | -- | -- | -- | -- | -- | -- | -- | -- | -- | -- | -- | -- |  |  | -- | -- |  | --
Propylbenzene | Train A | 120 | ND | ND | ND | ND | 5.6 | 27.9552 | 22 | 109.824 | Propylbenzene | 1 | ND | ND | ND | ND | ND | ND | ND | ND | ND | ND | ND | ND | ND | ND | 0.027955 | Not Tested | 0.027955 | ND | ND
| Train B | 120 | ND | ND | ND | ND | ND | ND | ND | ND |  | 2 | ND | ND | ND | ND | ND | ND | ND | ND | ND | ND | ND | ND |  |  | 0.10982 | Not Tested |  | ND
| Background | 120 | ND | ND | ND | ND | 0.78 | 3.8938 | 0.78 | 3.8938 |  | ND | -- | -- | -- | -- | -- | -- | -- | -- | -- | -- | -- | -- |  |  | -- | -- |  | --
o-Xylene | Train A | 106 | ND | ND | ND | ND | 5.6 | 24.6938 | 22 | 97.0112 | o-Xylene | 1 | ND | ND | ND | ND | ND | ND | ND | ND | ND | ND | ND | ND | ND | ND | 0.024694 | Not Tested | 0.024694 | ND | ND
| Train B | 106 | ND | ND | ND | ND | ND | ND | ND | ND |  | 2 | ND | ND | ND | ND | ND | ND | ND | ND | ND | ND | ND | ND |  |  | 0.097011 | Not Tested |  | ND
| Background | 106 | ND | ND | ND | ND | 0.78 | 3.4395 | 0.78 | 3.4395 |  | ND | -- | -- | -- | -- | -- | -- | -- | -- | -- | -- | -- | -- |  |  | -- | -- |  | --
Propane | Train A | 44 | ND | ND | ND | ND | 110 | 201.344 | 110 | 201.344 | Propane | 1 | ND | ND | ND | ND | ND | ND | ND | ND | ND | ND | ND | ND | ND | ND | 0.20134 | Not Tested | 0.20134 | ND | ND
| Train B | 44 | ND | ND | ND | ND | ND | ND | ND | ND |  | 2 | ND | ND | ND | ND | ND | ND | ND | ND | ND | ND | ND | ND |  |  | 0.20134 | Not Tested |  | ND
| Background | 44 | ND | ND | ND | ND | 78 | 142.7712 | 78 | 142.7712 |  | ND | -- | -- | -- | -- | -- | -- | -- | -- | -- | -- | -- | -- |  |  | -- | -- |  | --
Styrene | Train A | 104 | ND | ND | ND | ND | 5.6 | 24.2278 | 22 | 95.1808 | Styrene | 1 | ND | ND | ND | ND | ND | ND | ND | ND | ND | ND | ND | ND | ND | ND | 0.024228 | Not Tested | 0.024228 | ND | ND
| Train B | 104 | ND | ND | ND | ND | ND | ND | ND | ND |  | 2 | ND | ND | ND | ND | ND | ND | ND | ND | ND | ND | ND | ND |  |  | 0.095181 | Not Tested |  | ND
| Background | 104 | ND | ND | ND | ND | 0.78 | 3.3746 | 0.78 | 3.3746 |  | ND | -- | -- | -- | -- | -- | -- | -- | -- | -- | -- | -- | -- |  |  | -- | -- |  | --
Toluene | Train A | 92 | 27 | 103.3344 | ND | ND | 5.6 | 21.4323 | 22 | 84.1984 | Toluene | 1 | 103.3344 | ND | 0.10333 | ND | 0.15067 | ND | 6.106e-06 | ND | 6.106e-06 | ND | 5.5509e-06 | ND | 3.8202e-06 | 3.4729e-06 | -- | Not Tested | -- | ND | 84.21%
| Train B | 92 | ND | ND | ND | ND | ND | ND | ND | ND |  | 2 | 42.0992 | ND | 0.026408 | ND | 0.037863 | ND | 1.5344e-06 | ND | 1.5344e-06 | ND | 1.3949e-06 | ND |  |  | -- | Not Tested |  | ND
| Background | 92 | ND | ND | 4.1 | 15.6915 | 0.78 | 2.9852 | ND | ND |  | ND | -- | -- | -- | -- | -- | -- | -- | -- | -- | -- | -- | -- |  |  | -- | -- |  | --
trans-2-Butene | Train A | 56 | ND | ND | ND | ND | 4.5 | 10.4832 | 8.7 | 20.2675 | trans-2-Butene | 1 | ND | ND | ND | ND | ND | ND | ND | ND | ND | ND | ND | ND | ND | ND | 0.010483 | Not Tested | 0.010483 | ND | ND
| Train B | 56 | ND | ND | ND | ND | ND | ND | ND | ND |  | 2 | ND | ND | ND | ND | ND | ND | ND | ND | ND | ND | ND | ND |  |  | 0.020268 | Not Tested |  | ND
| Background | 56 | ND | ND | ND | ND | 3.1 | 7.2218 | 3.1 | 7.2218 |  | ND | -- | -- | -- | -- | -- | -- | -- | -- | -- | -- | -- | -- |  |  | -- | -- |  | --
trans-2-Pentene | Train A | 70 | ND | ND | ND | ND | 4.5 | 13.104 | 8.7 | 25.3344 | trans-2-Pentene | 1 | ND | ND | ND | ND | ND | ND | ND | ND | ND | ND | ND | ND | ND | ND | 0.013104 | Not Tested | 0.013104 | ND | ND
| Train B | 70 | ND | ND | ND | ND | ND | ND | ND | ND |  | 2 | ND | ND | ND | ND | ND | ND | ND | ND | ND | ND | ND | ND |  |  | 0.025334 | Not Tested |  | ND
| Background | 70 | ND | ND | ND | ND | 3.1 | 9.0272 | 3.1 | 9.0272 |  | ND | -- | -- | -- | -- | -- | -- | -- | -- | -- | -- | -- | -- |  |  | -- | -- |  | --
1,1,2,2-Tetrachloroethane | Train A | 168 | ND | ND | ND | ND | 5.6 | 39.1373 | 22 | 153.7536 | 1,1,2,2-Tetrachloroethane | 1 | ND | ND | ND | ND | ND | ND | ND | ND | ND | ND | ND | ND | ND | ND | 0.039137 | Not Tested | 0.039137 | ND | ND
| Train B | 168 | ND | ND | ND | ND | ND | ND | ND | ND |  | 2 | ND | ND | ND | ND | ND | ND | ND | ND | ND | ND | ND | ND |  |  | 0.15375 | Not Tested |  | ND
| Background | 168 | ND | ND | ND | ND | 0.78 | 5.4513 | 0.78 | 5.4513 |  | ND | -- | -- | -- | -- | -- | -- | -- | -- | -- | -- | -- | -- |  |  | -- | -- |  | --
1,1,2-Trichloroethane | Train A | 133 | ND | ND | ND | ND | 5.6 | 30.9837 | 22 | 121.7216 | 1,1,2-Trichloroethane | 1 | ND | ND | ND | ND | ND | ND | ND | ND | ND | ND | ND | ND | ND | ND | 0.030984 | Not Tested | 0.030984 | ND | ND
| Train B | 133 | ND | ND | ND | ND | ND | ND | ND | ND |  | 2 | ND | ND | ND | ND | ND | ND | ND | ND | ND | ND | ND | ND |  |  | 0.12172 | Not Tested |  | ND
| Background | 133 | ND | ND | ND | ND | 0.78 | 4.3156 | 0.78 | 4.3156 |  | ND | -- | -- | -- | -- | -- | -- | -- | -- | -- | -- | -- | -- |  |  | -- | -- |  | --
1,1-Dichloroethane | Train A | 99 | ND | ND | ND | ND | 5.6 | 23.063 | 22 | 90.6048 | 1,1-Dichloroethane | 1 | ND | ND | ND | ND | ND | ND | ND | ND | ND | ND | ND | ND | ND | ND | 0.023063 | Not Tested | 0.023063 | ND | ND
| Train B | 99 | ND | ND | ND | ND | ND | ND | ND | ND |  | 2 | ND | ND | ND | ND | ND | ND | ND | ND | ND | ND | ND | ND |  |  | 0.090605 | Not Tested |  | ND
| Background | 99 | ND | ND | ND | ND | 0.78 | 3.2124 | 0.78 | 3.2124 |  | ND | -- | -- | -- | -- | -- | -- | -- | -- | -- | -- | -- | -- |  |  | -- | -- |  | --
1,2,3-Trichloropropane | Train A | 147 | ND | ND | ND | ND | 22 | 134.5344 | 87 | 532.0224 | 1,2,3-Trichloropropane | 1 | ND | ND | ND | ND | ND | ND | ND | ND | ND | ND | ND | ND | ND | ND | 0.13453 | Not Tested | 0.13453 | ND | ND
| Train B | 147 | ND | ND | ND | ND | ND | ND | ND | ND |  | 2 | ND | ND | ND | ND | ND | ND | ND | ND | ND | ND | ND | ND |  |  | 0.53202 | Not Tested |  | ND
| Background | 147 | ND | ND | ND | ND | 3.1 | 18.9571 | 3.1 | 18.9571 |  | ND | -- | -- | -- | -- | -- | -- | -- | -- | -- | -- | -- | -- |  |  | -- | -- |  | --
1,2,4-Trichlorobenzene | Train A | 181 | ND | ND | ND | ND | 22 | 165.6512 | 87 | 655.0752 | 1,2,4-Trichlorobenzene | 1 | ND | ND | ND | ND | ND | ND | ND | ND | ND | ND | ND | ND | ND | ND | 0.16565 | Not Tested | 0.16565 | ND | ND
| Train B | 181 | ND | ND | ND | ND | ND | ND | ND | ND |  | 2 | ND | ND | ND | ND | ND | ND | ND | ND | ND | ND | ND | ND |  |  | 0.65508 | Not Tested |  | ND
| Background | 181 | ND | ND | ND | ND | 3.1 | 23.3418 | 3.1 | 23.3418 |  | ND | -- | -- | -- | -- | -- | -- | -- | -- | -- | -- | -- | -- |  |  | -- | -- |  | --
1,2,4-Trimethylbenzene | Train A | 120 | ND | ND | ND | ND | 5.6 | 27.9552 | 22 | 109.824 | 1,2,4-Trimethylbenzene | 1 | ND | ND | ND | ND | ND | ND | ND | ND | ND | ND | ND | ND | ND | ND | 0.027955 | Not Tested | 0.027955 | ND | ND
| Train B | 120 | ND | ND | ND | ND | ND | ND | ND | ND |  | 2 | ND | ND | ND | ND | ND | ND | ND | ND | ND | ND | ND | ND |  |  | 0.10982 | Not Tested |  | ND
| Background | 120 | ND | ND | ND | ND | 0.78 | 3.8938 | 0.78 | 3.8938 |  | ND | -- | -- | -- | -- | -- | -- | -- | -- | -- | -- | -- | -- |  |  | -- | -- |  | --
1,2-Dibromoethane | Train A | 188 | ND | ND | ND | ND | 5.6 | 43.7965 | 22 | 172.0576 | 1,2-Dibromoethane | 1 | ND | ND | ND | ND | ND | ND | ND | ND | ND | ND | ND | ND | ND | ND | 0.043796 | Not Tested | 0.043796 | ND | ND
| Train B | 188 | ND | ND | ND | ND | ND | ND | ND | ND |  | 2 | ND | ND | ND | ND | ND | ND | ND | ND | ND | ND | ND | ND |  |  | 0.17206 | Not Tested |  | ND
| Background | 188 | ND | ND | ND | ND | 0.78 | 6.1002 | 0.78 | 6.1002 |  | ND | -- | -- | -- | -- | -- | -- | -- | -- | -- | -- | -- | -- |  |  | -- | -- |  | --
1,2-Dichloroethane | Train A | 99 | ND | ND | ND | ND | 5.6 | 23.063 | 22 | 90.6048 | 1,2-Dichloroethane | 1 | ND | ND | ND | ND | ND | ND | ND | ND | ND | ND | ND | ND | ND | ND | 0.023063 | Not Tested | 0.023063 | ND | ND
| Train B | 99 | ND | ND | ND | ND | ND | ND | ND | ND |  | 2 | ND | ND | ND | ND | ND | ND | ND | ND | ND | ND | ND | ND |  |  | 0.090605 | Not Tested |  | ND
| Background | 99 | ND | ND | ND | ND | 0.78 | 3.2124 | 0.78 | 3.2124 |  | ND | -- | -- | -- | -- | -- | -- | -- | -- | -- | -- | -- | -- |  |  | -- | -- |  | --
cis-1,2-Dichloroethene | Train A | 97 | ND | ND | ND | ND | 5.6 | 22.5971 | 22 | 88.7744 | cis-1,2-Dichloroethene | 1 | ND | ND | ND | ND | ND | ND | ND | ND | ND | ND | ND | ND | ND | ND | 0.022597 | Not Tested | 0.022597 | ND | ND
| Train B | 97 | ND | ND | ND | ND | ND | ND | ND | ND |  | 2 | ND | ND | ND | ND | ND | ND | ND | ND | ND | ND | ND | ND |  |  | 0.088774 | Not Tested |  | ND
| Background | 97 | ND | ND | ND | ND | 0.78 | 3.1475 | 0.78 | 3.1475 |  | ND | -- | -- | -- | -- | -- | -- | -- | -- | -- | -- | -- | -- |  |  | -- | -- |  | --
1,2-Dichloropropane | Train A | 113 | ND | ND | ND | ND | 5.6 | 26.3245 | 22 | 103.4176 | 1,2-Dichloropropane | 1 | ND | ND | ND | ND | ND | ND | ND | ND | ND | ND | ND | ND | ND | ND | 0.026324 | Not Tested | 0.026324 | ND | ND
| Train B | 113 | ND | ND | ND | ND | ND | ND | ND | ND |  | 2 | ND | ND | ND | ND | ND | ND | ND | ND | ND | ND | ND | ND |  |  | 0.10342 | Not Tested |  | ND
| Background | 113 | ND | ND | ND | ND | 0.78 | 3.6666 | 0.78 | 3.6666 |  | ND | -- | -- | -- | -- | -- | -- | -- | -- | -- | -- | -- | -- |  |  | -- | -- |  | --
1,3,5-Trimethylbenzene | Train A | 120 | ND | ND | ND | ND | 5.6 | 27.9552 | 22 | 109.824 | 1,3,5-Trimethylbenzene | 1 | ND | ND | ND | ND | ND | ND | ND | ND | ND | ND | ND | ND | ND | ND | 0.027955 | Not Tested | 0.027955 | ND | ND
| Train B | 120 | ND | ND | ND | ND | ND | ND | ND | ND |  | 2 | ND | ND | ND | ND | ND | ND | ND | ND | ND | ND | ND | ND |  |  | 0.10982 | Not Tested |  | ND
| Background | 120 | ND | ND | ND | ND | 0.78 | 3.8938 | 0.78 | 3.8938 |  | ND | -- | -- | -- | -- | -- | -- | -- | -- | -- | -- | -- | -- |  |  | -- | -- |  | --
1,3-Butadiene | Train A | 54 | 14 | 31.4496 | ND | ND | ND | ND | 22 | 49.4208 | 1,3-Butadiene | 1 | 31.4496 | ND | 0.03145 | ND | 0.045855 | ND | 1.8583e-06 | ND | 1.8583e-06 | ND | 1.6894e-06 | ND | 1.6471e-06 | 1.4973e-06 | -- | Not Tested | -- | ND | 24%
| Train B | 54 | ND | ND | ND | ND | ND | ND | ND | ND |  | 2 | 24.7104 | ND | 0.02471 | ND | 0.035429 | ND | 1.4358e-06 | ND | 1.4358e-06 | ND | 1.3053e-06 | ND |  |  | -- | Not Tested |  | ND
| Background | 54 | ND | ND | ND | ND | 0.78 | 1.7522 | 0.78 | 1.7522 |  | ND | -- | -- | -- | -- | -- | -- | -- | -- | -- | -- | -- | -- |  |  | -- | -- |  | --
n-Butanol | Train A | 74 | ND | ND | ND | ND | 22 | 67.7248 | 87 | 267.8208 | n-Butanol | 1 | ND | ND | ND | ND | ND | ND | ND | ND | ND | ND | ND | ND | ND | ND | 0.067725 | Not Tested | 0.067725 | ND | ND
| Train B | 74 | ND | ND | ND | ND | ND | ND | ND | ND |  | 2 | ND | ND | ND | ND | ND | ND | ND | ND | ND | ND | ND | ND |  |  | 0.26782 | Not Tested |  | ND
| Background | 74 | ND | ND | ND | ND | 3.1 | 9.543 | 3.1 | 9.543 |  | ND | -- | -- | -- | -- | -- | -- | -- | -- | -- | -- | -- | -- |  |  | -- | -- |  | --
2-Butanone | Train A | 72 | ND | ND | ND | ND | 22 | 65.8944 | 87 | 260.5824 | 2-Butanone | 1 | ND | ND | ND | ND | ND | ND | ND | ND | ND | ND | ND | ND | ND | ND | 0.065894 | Not Tested | 0.065894 | ND | ND
| Train B | 72 | ND | ND | ND | ND | ND | ND | ND | ND |  | 2 | ND | ND | ND | ND | ND | ND | ND | ND | ND | ND | ND | ND |  |  | 0.26058 | Not Tested |  | ND
| Background | 72 | ND | ND | ND | ND | 3.1 | 9.2851 | 3.1 | 9.2851 |  | ND | -- | -- | -- | -- | -- | -- | -- | -- | -- | -- | -- | -- |  |  | -- | -- |  | --
2-Propanol | Train A | 60 | ND | ND | ND | ND | 22 | 54.912 | 87 | 217.152 | 2-Propanol | 1 | ND | ND | ND | ND | ND | ND | ND | ND | ND | ND | ND | ND | ND | ND | 0.054912 | Not Tested | 0.054912 | ND | ND
| Train B | 60 | ND | ND | ND | ND | ND | ND | ND | ND |  | 2 | ND | ND | ND | ND | ND | ND | ND | ND | ND | ND | ND | ND |  |  | 0.21715 | Not Tested |  | ND
| Background | 60 | ND | ND | ND | ND | 3.1 | 7.7376 | 3.1 | 7.7376 |  | ND | -- | -- | -- | -- | -- | -- | -- | -- | -- | -- | -- | -- |  |  | -- | -- |  | --
4-Methyl-2-pentanone | Train A | 100 | ND | ND | ND | ND | 22 | 91.52 | 87 | 361.92 | 4-Methyl-2-pentanone | 1 | ND | ND | ND | ND | ND | ND | ND | ND | ND | ND | ND | ND | ND | ND | 0.09152 | Not Tested | 0.09152 | ND | ND
| Train B | 100 | ND | ND | ND | ND | ND | ND | ND | ND |  | 2 | ND | ND | ND | ND | ND | ND | ND | ND | ND | ND | ND | ND |  |  | 0.36192 | Not Tested |  | ND
| Background | 100 | ND | ND | ND | ND | 3.1 | 12.896 | 3.1 | 12.896 |  | ND | -- | -- | -- | -- | -- | -- | -- | -- | -- | -- | -- | -- |  |  | -- | -- |  | --
Acetone | Train A | 58 | 66 | 159.2448 | ND | ND | ND | ND | 87 | 209.9136 | Acetone | 1 | 159.2448 | ND | 0.15924 | ND | 0.23219 | ND | 9.4097e-06 | ND | 9.4097e-06 | ND | 8.5542e-06 | ND | 7.4317e-06 | 6.7561e-06 | -- | Not Tested | -- | ND | 41.1%
| Train B | 58 | ND | ND | ND | ND | ND | ND | ND | ND |  | 2 | 104.9568 | ND | 0.093858 | ND | 0.13457 | ND | 5.4537e-06 | ND | 5.4537e-06 | ND | 4.9579e-06 | ND |  |  | -- | Not Tested |  | ND
| Background | 58 | ND | ND | 4.6 | 11.0989 | 3.1 | 7.4797 | ND | ND |  | ND | -- | -- | -- | -- | -- | -- | -- | -- | -- | -- | -- | -- |  |  | -- | -- |  | --
Acetonitrile | Train A | 41 | 120 | 204.672 | 120 | 204.672 | ND | ND | ND | ND | Acetonitrile | 1 | 204.672 | ND | 0.20467 | ND | 0.29842 | ND | 1.2094e-05 | ND | 1.2094e-05 | ND | 1.0994e-05 | ND | 1.1993e-05 | 1.0903e-05 | -- | Not Tested | -- | ND | 0%
| Train B | 41 | ND | ND | ND | ND | ND | ND | ND | ND |  | 2 | 204.672 | ND | 0.20467 | ND | 0.29345 | ND | 1.1893e-05 | ND | 1.1893e-05 | ND | 1.0811e-05 | ND |  |  | -- | Not Tested |  | ND
| Background | 41 | ND | ND | ND | ND | 7.8 | 13.3037 | 7.8 | 13.3037 |  | ND | -- | -- | -- | -- | -- | -- | -- | -- | -- | -- | -- | -- |  |  | -- | -- |  | --
Acrolein | Train A | 56 | 56 | 130.4576 | ND | ND | ND | ND | 87 | 202.6752 | Acrolein | 1 | 130.4576 | ND | 0.13046 | ND | 0.19021 | ND | 7.7087e-06 | ND | 7.7087e-06 | ND | 7.0079e-06 | ND | 6.7985e-06 | 6.1804e-06 | -- | Not Tested | -- | ND | 25.13%
| Train B | 56 | ND | ND | ND | ND | ND | ND | ND | ND |  | 2 | 101.3376 | ND | 0.10134 | ND | 0.1453 | ND | 5.8883e-06 | ND | 5.8883e-06 | ND | 5.353e-06 | ND |  |  | -- | Not Tested |  | ND
| Background | 56 | ND | ND | ND | ND | 3.1 | 7.2218 | 3.1 | 7.2218 |  | ND | -- | -- | -- | -- | -- | -- | -- | -- | -- | -- | -- | -- |  |  | -- | -- |  | --
Acrylonitrile (2-Propenenitrile) | Train A | 53 | 26 | 57.3248 | 24 | 52.9152 | ND | ND | ND | ND | Acrylonitrile (2-Propenenitrile) | 1 | 57.3248 | ND | 0.057325 | ND | 0.083583 | ND | 3.3873e-06 | ND | 3.3873e-06 | ND | 3.0794e-06 | ND | 3.231e-06 | 2.9373e-06 | -- | Not Tested | -- | ND | 8%
| Train B | 53 | ND | ND | ND | ND | ND | ND | ND | ND |  | 2 | 52.9152 | ND | 0.052915 | ND | 0.075869 | ND | 3.0747e-06 | ND | 3.0747e-06 | ND | 2.7952e-06 | ND |  |  | -- | Not Tested |  | ND
| Background | 53 | ND | ND | ND | ND | 3.1 | 6.8349 | 3.1 | 6.8349 |  | ND | -- | -- | -- | -- | -- | -- | -- | -- | -- | -- | -- | -- |  |  | -- | -- |  | --
Butanal | Train A | 72 | ND | ND | ND | ND | 22 | 65.8944 | 87 | 260.5824 | Butanal | 1 | ND | ND | ND | ND | ND | ND | ND | ND | ND | ND | ND | ND | ND | ND | 0.065894 | Not Tested | 0.065894 | ND | ND
| Train B | 72 | ND | ND | ND | ND | ND | ND | ND | ND |  | 2 | ND | ND | ND | ND | ND | ND | ND | ND | ND | ND | ND | ND |  |  | 0.26058 | Not Tested |  | ND
| Background | 72 | ND | ND | ND | ND | 3.1 | 9.2851 | 3.1 | 9.2851 |  | ND | -- | -- | -- | -- | -- | -- | -- | -- | -- | -- | -- | -- |  |  | -- | -- |  | --
Chlorobenzene | Train A | 113 | 8.4 | 39.4867 | ND | ND | ND | ND | 22 | 103.4176 | Chlorobenzene | 1 | 39.4867 | ND | 0.039487 | ND | 0.057574 | ND | 2.3332e-06 | ND | 2.3332e-06 | ND | 2.1211e-06 | ND | 2.6689e-06 | 2.4263e-06 | -- | Not Tested | -- | ND | -26.8%
| Train B | 113 | ND | ND | ND | ND | ND | ND | ND | ND |  | 2 | 51.7088 | ND | 0.051709 | ND | 0.074139 | ND | 3.0046e-06 | ND | 3.0046e-06 | ND | 2.7314e-06 | ND |  |  | -- | Not Tested |  | ND
| Background | 113 | ND | ND | ND | ND | 0.78 | 3.6666 | 0.78 | 3.6666 |  | ND | -- | -- | -- | -- | -- | -- | -- | -- | -- | -- | -- | -- |  |  | -- | -- |  | --
Chloroform | Train A | 119 | 48 | 237.6192 | 210 | 1039.584 | ND | ND | ND | ND | Chloroform | 1 | 237.6192 | ND | 0.23762 | ND | 0.34646 | ND | 1.4041e-05 | ND | 1.4041e-05 | ND | 1.2764e-05 | ND | 3.7223e-05 | 3.3839e-05 | -- | Not Tested | -- | ND | -125.6%
| Train B | 119 | ND | ND | ND | ND | ND | ND | ND | ND |  | 2 | 1039.584 | ND | 1.0396 | ND | 1.4905 | ND | 6.0406e-05 | ND | 6.0406e-05 | ND | 5.4914e-05 | ND |  |  | -- | Not Tested |  | ND
| Background | 119 | ND | ND | ND | ND | 0.78 | 3.8613 | 0.78 | 3.8613 |  | ND | -- | -- | -- | -- | -- | -- | -- | -- | -- | -- | -- | -- |  |  | -- | -- |  | --
Ethanol | Train A | 46 | 25 | 47.84 | ND | ND | ND | ND | 87 | 166.4832 | Ethanol | 1 | 47.84 | ND | 0.041908 | ND | 0.061104 | ND | 2.4763e-06 | ND | 2.4763e-06 | ND | 2.2512e-06 | ND | 3.6566e-06 | 3.3241e-06 | -- | Not Tested | -- | ND | -54.01%
| Train B | 46 | ND | ND | ND | ND | ND | ND | ND | ND |  | 2 | 83.2416 | ND | 0.083242 | ND | 0.11935 | ND | 4.8368e-06 | ND | 4.8368e-06 | ND | 4.3971e-06 | ND |  |  | -- | Not Tested |  | ND
| Background | 46 | 3.1 | 5.9322 | ND | ND | ND | ND | 3.1 | 5.9322 |  | ND | -- | -- | -- | -- | -- | -- | -- | -- | -- | -- | -- | -- |  |  | -- | -- |  | --
Hexachlorobutadiene | Train A | 261 | 47 | 510.3072 | 140 | 1520.064 | ND | ND | ND | ND | Hexachlorobutadiene | 1 | 510.3072 | ND | 0.51031 | ND | 0.74406 | ND | 3.0154e-05 | ND | 3.0154e-05 | ND | 2.7412e-05 | ND | 5.9239e-05 | 5.3854e-05 | -- | Not Tested | -- | ND | -99.47%
| Train B | 261 | ND | ND | ND | ND | ND | ND | ND | ND |  | 2 | 1520.064 | ND | 1.5201 | ND | 2.1794 | ND | 8.8324e-05 | ND | 8.8324e-05 | ND | 8.0295e-05 | ND |  |  | -- | Not Tested |  | ND
| Background | 261 | ND | ND | ND | ND | 3.1 | 33.6586 | 3.1 | 33.6586 |  | ND | -- | -- | -- | -- | -- | -- | -- | -- | -- | -- | -- | -- |  |  | -- | -- |  | --
Methylenechloride (b) | Train A | 85 | 29 | 102.544 | 94 | 332.384 | ND | ND | ND | ND | Methylenechloride (b) | 1 | 102.544 | ND | 0.10254 | ND | 0.14951 | ND | 6.0593e-06 | ND | 6.0593e-06 | ND | 5.5084e-06 | ND | 1.2686e-05 | 1.1533e-05 | -- | Not Tested | -- | ND | -105.7%
| Train B | 85 | ND | ND | ND | ND | ND | ND | ND | ND |  | 2 | 332.384 | ND | 0.33238 | ND | 0.47657 | ND | 1.9313e-05 | ND | 1.9313e-05 | ND | 1.7558e-05 | ND |  |  | -- | Not Tested |  | ND
| Background | 85 | ND | ND | ND | ND | 0.78 | 2.7581 | 0.78 | 2.7581 |  | ND | -- | -- | -- | -- | -- | -- | -- | -- | -- | -- | -- | -- |  |  | -- | -- |  | --
Naphthalene | Train A | 128 | ND | ND | ND | ND | 22 | 117.1456 | 87 | 463.2576 | Naphthalene | 1 | ND | ND | ND | ND | ND | ND | ND | ND | ND | ND | ND | ND | ND | ND | 0.11715 | Not Tested | 0.11715 | ND | ND
| Train B | 128 | ND | ND | ND | ND | ND | ND | ND | ND |  | 2 | ND | ND | ND | ND | ND | ND | ND | ND | ND | ND | ND | ND |  |  | 0.46326 | Not Tested |  | ND
| Background | 128 | ND | ND | ND | ND | 3.1 | 16.5069 | 3.1 | 16.5069 |  | ND | -- | -- | -- | -- | -- | -- | -- | -- | -- | -- | -- | -- |  |  | -- | -- |  | --
Nitrobenzene | Train A | 123 | ND | ND | ND | ND | 4.5 | 23.0256 | 8.7 | 44.5162 | Nitrobenzene | 1 | ND | ND | ND | ND | ND | ND | ND | ND | ND | ND | ND | ND | ND | ND | 0.023026 | Not Tested | 0.023026 | ND | ND
| Train B | 123 | ND | ND | ND | ND | ND | ND | ND | ND |  | 2 | ND | ND | ND | ND | ND | ND | ND | ND | ND | ND | ND | ND |  |  | 0.044516 | Not Tested |  | ND
| Background | 123 | ND | ND | ND | ND | 3.1 | 15.8621 | 3.1 | 15.8621 |  | ND | -- | -- | -- | -- | -- | -- | -- | -- | -- | -- | -- | -- |  |  | -- | -- |  | --
Tetrahydrofuran | Train A | 72 | ND | ND | ND | ND | 22 | 65.8944 | 87 | 260.5824 | Tetrahydrofuran | 1 | ND | ND | ND | ND | ND | ND | ND | ND | ND | ND | ND | ND | ND | ND | 0.065894 | Not Tested | 0.065894 | ND | ND
| Train B | 72 | ND | ND | ND | ND | ND | ND | ND | ND |  | 2 | ND | ND | ND | ND | ND | ND | ND | ND | ND | ND | ND | ND |  |  | 0.26058 | Not Tested |  | ND
| Background | 72 | ND | ND | ND | ND | 3.1 | 9.2851 | 3.1 | 9.2851 |  | ND | -- | -- | -- | -- | -- | -- | -- | -- | -- | -- | -- | -- |  |  | -- | -- |  | --
1,1,1-Trichloroethane | Train A | 133.4047 | ND | ND | ND | ND | 5.6 | 31.078 | 22 | 122.092 | 1,1,1-Trichloroethane | 1 | ND | ND | ND | ND | ND | ND | ND | ND | ND | ND | ND | ND | ND | ND | 0.031078 | Not Tested | 0.031078 | ND | ND
| Train B | 133.4047 | ND | ND | ND | ND | ND | ND | ND | ND |  | 2 | ND | ND | ND | ND | ND | ND | ND | ND | ND | ND | ND | ND |  |  | 0.12209 | Not Tested |  | ND
| Background | 133.4047 | ND | ND | ND | ND | 0.78 | 4.3287 | 0.78 | 4.3287 |  | ND | -- | -- | -- | -- | -- | -- | -- | -- | -- | -- | -- | -- |  |  | -- | -- |  | --
1,1-Dichloroethene | Train A | 96.9438 | ND | ND | ND | ND | 5.6 | 22.584 | 22 | 88.723 | 1,1-Dichloroethene | 1 | ND | ND | ND | ND | ND | ND | ND | ND | ND | ND | ND | ND | ND | ND | 0.022584 | Not Tested | 0.022584 | ND | ND
| Train B | 96.9438 | ND | ND | ND | ND | ND | ND | ND | ND |  | 2 | ND | ND | ND | ND | ND | ND | ND | ND | ND | ND | ND | ND |  |  | 0.088723 | Not Tested |  | ND
| Background | 96.9438 | ND | ND | ND | ND | 0.78 | 3.1456 | 0.78 | 3.1456 |  | ND | -- | -- | -- | -- | -- | -- | -- | -- | -- | -- | -- | -- |  |  | -- | -- |  | --
1,2-Dichlorobenzene | Train A | 147.0036 | ND | ND | ND | ND | 5.6 | 34.246 | 22 | 134.5377 | 1,2-Dichlorobenzene | 1 | ND | ND | ND | ND | ND | ND | ND | ND | ND | ND | ND | ND | ND | ND | 0.034246 | Not Tested | 0.034246 | ND | ND
| Train B | 147.0036 | ND | ND | ND | ND | ND | ND | ND | ND |  | 2 | ND | ND | ND | ND | ND | ND | ND | ND | ND | ND | ND | ND |  |  | 0.13454 | Not Tested |  | ND
| Background | 147.0036 | ND | ND | ND | ND | 0.78 | 4.77 | 0.78 | 4.77 |  | ND | -- | -- | -- | -- | -- | -- | -- | -- | -- | -- | -- | -- |  |  | -- | -- |  | --
1,3-Dichlorobenzene | Train A | 147.0036 | ND | ND | ND | ND | 5.6 | 34.246 | 22 | 134.5377 | 1,3-Dichlorobenzene | 1 | ND | ND | ND | ND | ND | ND | ND | ND | ND | ND | ND | ND | ND | ND | 0.034246 | Not Tested | 0.034246 | ND | ND
| Train B | 147.0036 | ND | ND | ND | ND | ND | ND | ND | ND |  | 2 | ND | ND | ND | ND | ND | ND | ND | ND | ND | ND | ND | ND |  |  | 0.13454 | Not Tested |  | ND
| Background | 147.0036 | ND | ND | ND | ND | 0.78 | 4.77 | 0.78 | 4.77 |  | ND | -- | -- | -- | -- | -- | -- | -- | -- | -- | -- | -- | -- |  |  | -- | -- |  | --
1,3-Diethylbenzene | Train A | 134.2206 | ND | ND | ND | ND | 4.5 | 25.1261 | 8.7 | 48.5771 | 1,3-Diethylbenzene | 1 | ND | ND | ND | ND | ND | ND | ND | ND | ND | ND | ND | ND | ND | ND | 0.025126 | Not Tested | 0.025126 | ND | ND
| Train B | 134.2206 | ND | ND | ND | ND | ND | ND | ND | ND |  | 2 | ND | ND | ND | ND | ND | ND | ND | ND | ND | ND | ND | ND |  |  | 0.048577 | Not Tested |  | ND
| Background | 134.2206 | ND | ND | ND | ND | 3.1 | 17.3091 | 3.1 | 17.3091 |  | ND | -- | -- | -- | -- | -- | -- | -- | -- | -- | -- | -- | -- |  |  | -- | -- |  | --
1,4-Dichlorobenzene | Train A | 147.0036 | ND | ND | ND | ND | 5.6 | 34.246 | 22 | 134.5377 | 1,4-Dichlorobenzene | 1 | ND | ND | ND | ND | ND | ND | ND | ND | ND | ND | ND | ND | ND | ND | 0.034246 | Not Tested | 0.034246 | ND | ND
| Train B | 147.0036 | ND | ND | ND | ND | ND | ND | ND | ND |  | 2 | ND | ND | ND | ND | ND | ND | ND | ND | ND | ND | ND | ND |  |  | 0.13454 | Not Tested |  | ND
| Background | 147.0036 | ND | ND | ND | ND | 0.78 | 4.77 | 0.78 | 4.77 |  | ND | -- | -- | -- | -- | -- | -- | -- | -- | -- | -- | -- | -- |  |  | -- | -- |  | --
1,4-Diethylbenzene | Train A | 134.2206 | ND | ND | ND | ND | 4.5 | 25.1261 | 8.7 | 48.5771 | 1,4-Diethylbenzene | 1 | ND | ND | ND | ND | ND | ND | ND | ND | ND | ND | ND | ND | ND | ND | 0.025126 | Not Tested | 0.025126 | ND | ND
| Train B | 134.2206 | ND | ND | ND | ND | ND | ND | ND | ND |  | 2 | ND | ND | ND | ND | ND | ND | ND | ND | ND | ND | ND | ND |  |  | 0.048577 | Not Tested |  | ND
| Background | 134.2206 | ND | ND | ND | ND | 3.1 | 17.3091 | 3.1 | 17.3091 |  | ND | -- | -- | -- | -- | -- | -- | -- | -- | -- | -- | -- | -- |  |  | -- | -- |  | --
1,4-Dioxane | Train A | 88.106 | ND | ND | ND | ND | 22 | 80.6346 | 87 | 318.8732 | 1,4-Dioxane | 1 | ND | ND | ND | ND | ND | ND | ND | ND | ND | ND | ND | ND | ND | ND | 0.080635 | Not Tested | 0.080635 | ND | ND
| Train B | 88.106 | ND | ND | ND | ND | ND | ND | ND | ND |  | 2 | ND | ND | ND | ND | ND | ND | ND | ND | ND | ND | ND | ND |  |  | 0.31887 | Not Tested |  | ND
| Background | 88.106 | ND | ND | ND | ND | 3.1 | 11.3621 | 3.1 | 11.3621 |  | ND | -- | -- | -- | -- | -- | -- | -- | -- | -- | -- | -- | -- |  |  | -- | -- |  | --
2-Ethyltoluene | Train A | 120.1938 | ND | ND | ND | ND | 4.5 | 22.5003 | 8.7 | 43.5005 | 2-Ethyltoluene | 1 | ND | ND | ND | ND | ND | ND | ND | ND | ND | ND | ND | ND | ND | ND | 0.0225 | Not Tested | 0.0225 | ND | ND
| Train B | 120.1938 | ND | ND | ND | ND | ND | ND | ND | ND |  | 2 | ND | ND | ND | ND | ND | ND | ND | ND | ND | ND | ND | ND |  |  | 0.043501 | Not Tested |  | ND
| Background | 120.1938 | ND | ND | ND | ND | 3.1 | 15.5002 | 3.1 | 15.5002 |  | ND | -- | -- | -- | -- | -- | -- | -- | -- | -- | -- | -- | -- |  |  | -- | -- |  | --
2-Hexanone | Train A | 100.1602 | ND | ND | ND | ND | 22 | 91.6666 | 87 | 362.4998 | 2-Hexanone | 1 | ND | ND | ND | ND | ND | ND | ND | ND | ND | ND | ND | ND | ND | ND | 0.091667 | Not Tested | 0.091667 | ND | ND
| Train B | 100.1602 | ND | ND | ND | ND | ND | ND | ND | ND |  | 2 | ND | ND | ND | ND | ND | ND | ND | ND | ND | ND | ND | ND |  |  | 0.3625 | Not Tested |  | ND
| Background | 100.1602 | ND | ND | ND | ND | 3.1 | 12.9167 | 3.1 | 12.9167 |  | ND | -- | -- | -- | -- | -- | -- | -- | -- | -- | -- | -- | -- |  |  | -- | -- |  | --
2-Nitropropane | Train A | 89.0938 | ND | ND | ND | ND | 4.5 | 16.6784 | 8.7 | 32.2448 | 2-Nitropropane | 1 | ND | ND | ND | ND | ND | ND | ND | ND | ND | ND | ND | ND | ND | ND | 0.016678 | Not Tested | 0.016678 | ND | ND
| Train B | 89.0938 | ND | ND | ND | ND | ND | ND | ND | ND |  | 2 | ND | ND | ND | ND | ND | ND | ND | ND | ND | ND | ND | ND |  |  | 0.032245 | Not Tested |  | ND
| Background | 89.0938 | ND | ND | ND | ND | 3.1 | 11.4895 | 3.1 | 11.4895 |  | ND | -- | -- | -- | -- | -- | -- | -- | -- | -- | -- | -- | -- |  |  | -- | -- |  | --
3-Chloropropene | Train A | 76.5255 | 14 | 44.5685 | 15 | 47.7519 | ND | ND | ND | ND | 3-Chloropropene | 1 | 44.5685 | ND | 0.044568 | ND | 0.064983 | ND | 2.6335e-06 | ND | 2.6335e-06 | ND | 2.3941e-06 | ND | 2.7041e-06 | 2.4583e-06 | -- | Not Tested | -- | ND | -6.897%
| Train B | 76.5255 | ND | ND | ND | ND | ND | ND | ND | ND |  | 2 | 47.7519 | ND | 0.047752 | ND | 0.068466 | ND | 2.7747e-06 | ND | 2.7747e-06 | ND | 2.5224e-06 | ND |  |  | -- | Not Tested |  | ND
| Background | 76.5255 | ND | ND | ND | ND | 3.1 | 9.8687 | 3.1 | 9.8687 |  | ND | -- | -- | -- | -- | -- | -- | -- | -- | -- | -- | -- | -- |  |  | -- | -- |  | --
3-Ethyltoluene | Train A | 120.1938 | ND | ND | ND | ND | 4.5 | 22.5003 | 8.7 | 43.5005 | 3-Ethyltoluene | 1 | ND | ND | ND | ND | ND | ND | ND | ND | ND | ND | ND | ND | ND | ND | 0.0225 | Not Tested | 0.0225 | ND | ND
| Train B | 120.1938 | ND | ND | ND | ND | ND | ND | ND | ND |  | 2 | ND | ND | ND | ND | ND | ND | ND | ND | ND | ND | ND | ND |  |  | 0.043501 | Not Tested |  | ND
| Background | 120.1938 | ND | ND | ND | ND | 3.1 | 15.5002 | 3.1 | 15.5002 |  | ND | -- | -- | -- | -- | -- | -- | -- | -- | -- | -- | -- | -- |  |  | -- | -- |  | --
3-Methylheptane | Train A | 114.2302 | ND | ND | ND | ND | 4.5 | 21.3839 | 8.7 | 41.3422 | 3-Methylheptane | 1 | ND | ND | ND | ND | ND | ND | ND | ND | ND | ND | ND | ND | ND | ND | 0.021384 | Not Tested | 0.021384 | ND | ND
| Train B | 114.2302 | ND | ND | ND | ND | ND | ND | ND | ND |  | 2 | ND | ND | ND | ND | ND | ND | ND | ND | ND | ND | ND | ND |  |  | 0.041342 | Not Tested |  | ND
| Background | 114.2302 | ND | ND | ND | ND | 3.1 | 14.7311 | 3.1 | 14.7311 |  | ND | -- | -- | -- | -- | -- | -- | -- | -- | -- | -- | -- | -- |  |  | -- | -- |  | --
4-Ethyltoluene | Train A | 120.1938 | ND | ND | ND | ND | 22 | 110.0014 | 87 | 435.0054 | 4-Ethyltoluene | 1 | ND | ND | ND | ND | ND | ND | ND | ND | ND | ND | ND | ND | ND | ND | 0.11 | Not Tested | 0.11 | ND | ND
| Train B | 120.1938 | ND | ND | ND | ND | ND | ND | ND | ND |  | 2 | ND | ND | ND | ND | ND | ND | ND | ND | ND | ND | ND | ND |  |  | 0.43501 | Not Tested |  | ND
| Background | 120.1938 | ND | ND | ND | ND | 3.1 | 15.5002 | 3.1 | 15.5002 |  | ND | -- | -- | -- | -- | -- | -- | -- | -- | -- | -- | -- | -- |  |  | -- | -- |  | --
4-Ethyltoluene | Train A | 120.1938 | ND | ND | ND | ND | 4.5 | 22.5003 | 8.7 | 43.5005 | 4-Ethyltoluene | 1 | ND | ND | ND | ND | ND | ND | ND | ND | ND | ND | ND | ND | ND | ND | 0.0225 | Not Tested | 0.0225 | ND | ND
| Train B | 120.1938 | ND | ND | ND | ND | ND | ND | ND | ND |  | 2 | ND | ND | ND | ND | ND | ND | ND | ND | ND | ND | ND | ND |  |  | 0.043501 | Not Tested |  | ND
| Background | 120.1938 | ND | ND | ND | ND | 3.1 | 15.5002 | 3.1 | 15.5002 |  | ND | -- | -- | -- | -- | -- | -- | -- | -- | -- | -- | -- | -- |  |  | -- | -- |  | --
alpha-Chlorotoluene | Train A | 126.5853 | 9.8 | 51.6063 | ND | ND | ND | ND | 22 | 115.8509 | alpha-Chlorotoluene | 1 | 51.6063 | ND | 0.051606 | ND | 0.075245 | ND | 3.0494e-06 | ND | 3.0494e-06 | ND | 2.7722e-06 | ND | 3.2076e-06 | 2.916e-06 | -- | Not Tested | -- | ND | -11.54%
| Train B | 126.5853 | ND | ND | ND | ND | ND | ND | ND | ND |  | 2 | 57.9254 | ND | 0.057925 | ND | 0.083052 | ND | 3.3658e-06 | ND | 3.3658e-06 | ND | 3.0598e-06 | ND |  |  | -- | Not Tested |  | ND
| Background | 126.5853 | ND | ND | ND | ND | 0.78 | 4.1074 | 0.78 | 4.1074 |  | ND | -- | -- | -- | -- | -- | -- | -- | -- | -- | -- | -- | -- |  |  | -- | -- |  | --
Bromodichloromethane | Train A | 163.8289 | ND | ND | ND | ND | 5.6 | 38.1656 | 22 | 149.9362 | Bromodichloromethane | 1 | ND | ND | ND | ND | ND | ND | ND | ND | ND | ND | ND | ND | ND | ND | 0.038166 | Not Tested | 0.038166 | ND | ND
| Train B | 163.8289 | ND | ND | ND | ND | ND | ND | ND | ND |  | 2 | ND | ND | ND | ND | ND | ND | ND | ND | ND | ND | ND | ND |  |  | 0.14994 | Not Tested |  | ND
| Background | 163.8289 | ND | ND | ND | ND | 0.78 | 5.3159 | 0.78 | 5.3159 |  | ND | -- | -- | -- | -- | -- | -- | -- | -- | -- | -- | -- | -- |  |  | -- | -- |  | --
Bromoform | Train A | 252.7309 | ND | ND | ND | ND | 22 | 231.2993 | 87 | 914.6837 | Bromoform | 1 | ND | ND | ND | ND | ND | ND | ND | ND | ND | ND | ND | ND | ND | ND | 0.2313 | Not Tested | 0.2313 | ND | ND
| Train B | 252.7309 | ND | ND | ND | ND | ND | ND | ND | ND |  | 2 | ND | ND | ND | ND | ND | ND | ND | ND | ND | ND | ND | ND |  |  | 0.91468 | Not Tested |  | ND
| Background | 252.7309 | ND | ND | ND | ND | 3.1 | 32.5922 | 3.1 | 32.5922 |  | ND | -- | -- | -- | -- | -- | -- | -- | -- | -- | -- | -- | -- |  |  | -- | -- |  | --
Bromomethane | Train A | 94.9387 | ND | ND | ND | ND | 5.6 | 22.1169 | 22 | 86.8879 | Bromomethane | 1 | ND | ND | ND | ND | ND | ND | ND | ND | ND | ND | ND | ND | ND | ND | 0.022117 | Not Tested | 0.022117 | ND | ND
| Train B | 94.9387 | ND | ND | ND | ND | ND | ND | ND | ND |  | 2 | ND | ND | ND | ND | ND | ND | ND | ND | ND | ND | ND | ND |  |  | 0.086888 | Not Tested |  | ND
| Background | 94.9387 | ND | ND | ND | ND | 0.78 | 3.0806 | 0.78 | 3.0806 |  | ND | -- | -- | -- | -- | -- | -- | -- | -- | -- | -- | -- | -- |  |  | -- | -- |  | --
Carbon disulfide | Train A | 76.131 | ND | ND | ND | ND | 22 | 69.6751 | 87 | 275.5333 | Carbon disulfide | 1 | ND | ND | ND | ND | ND | ND | ND | ND | ND | ND | ND | ND | ND | ND | 0.069675 | Not Tested | 0.069675 | ND | ND
| Train B | 76.131 | ND | ND | ND | ND | ND | ND | ND | ND |  | 2 | ND | ND | ND | ND | ND | ND | ND | ND | ND | ND | ND | ND |  |  | 0.27553 | Not Tested |  | ND
| Background | 76.131 | ND | ND | ND | ND | 3.1 | 9.8179 | 3.1 | 9.8179 |  | ND | -- | -- | -- | -- | -- | -- | -- | -- | -- | -- | -- | -- |  |  | -- | -- |  | --
Carbon tetrachloride | Train A | 153.823 | 1800 | 11518.2662 | 6000 | 38394.2208 | ND | ND | ND | ND | Carbon tetrachloride | 1 | 11518.2662 | ND | 11.5183 | ND | 16.7943 | ND | 0.00068061 | ND | 0.00068061 | ND | 0.00061873 | ND | 0.0014558 | 0.0013234 | -- | Not Tested | -- | ND | -107.7%
| Train B | 153.823 | ND | ND | ND | ND | ND | ND | ND | ND |  | 2 | 38394.2208 | ND | 38.3942 | ND | 55.0489 | ND | 0.0022309 | ND | 0.0022309 | ND | 0.0020281 | ND |  |  | -- | Not Tested |  | ND
| Background | 153.823 | ND | ND | ND | ND | 0.78 | 4.9912 | 0.78 | 4.9912 |  | ND | -- | -- | -- | -- | -- | -- | -- | -- | -- | -- | -- | -- |  |  | -- | -- |  | --
Chloroacetonitrile | Train A | 75.4975 | 7.2 | 22.613 | 33 | 103.643 | ND | ND | ND | ND | Chloroacetonitrile | 1 | 22.613 | ND | 0.022613 | ND | 0.032971 | ND | 1.3362e-06 | ND | 1.3362e-06 | ND | 1.2147e-06 | ND | 3.6792e-06 | 3.3447e-06 | -- | Not Tested | -- | ND | -128.4%
| Train B | 75.4975 | ND | ND | ND | ND | ND | ND | ND | ND |  | 2 | 103.643 | ND | 0.10364 | ND | 0.1486 | ND | 6.0222e-06 | ND | 6.0222e-06 | ND | 5.4748e-06 | ND |  |  | -- | Not Tested |  | ND
| Background | 75.4975 | ND | ND | ND | ND | 3.1 | 9.7362 | 3.1 | 9.7362 |  | ND | -- | -- | -- | -- | -- | -- | -- | -- | -- | -- | -- | -- |  |  | -- | -- |  | --
Chloroethane | Train A | 64.5145 | ND | ND | ND | ND | 5.6 | 15.0293 | 22 | 59.0437 | Chloroethane | 1 | ND | ND | ND | ND | ND | ND | ND | ND | ND | ND | ND | ND | ND | ND | 0.015029 | Not Tested | 0.015029 | ND | ND
| Train B | 64.5145 | ND | ND | ND | ND | ND | ND | ND | ND |  | 2 | ND | ND | ND | ND | ND | ND | ND | ND | ND | ND | ND | ND |  |  | 0.059044 | Not Tested |  | ND
| Background | 64.5145 | ND | ND | ND | ND | 0.78 | 2.0934 | 0.78 | 2.0934 |  | ND | -- | -- | -- | -- | -- | -- | -- | -- | -- | -- | -- | -- |  |  | -- | -- |  | --
Chloromethane | Train A | 50.4877 | 51 | 107.1147 | 100 | 210.0288 | ND | ND | ND | ND | Chloromethane | 1 | 107.1147 | ND | 0.10711 | ND | 0.15618 | ND | 6.3293e-06 | ND | 6.3293e-06 | ND | 5.7539e-06 | ND | 9.2666e-06 | 8.4242e-06 | -- | Not Tested | -- | ND | -64.9%
| Train B | 50.4877 | ND | ND | ND | ND | ND | ND | ND | ND |  | 2 | 210.0288 | ND | 0.21003 | ND | 0.30114 | ND | 1.2204e-05 | ND | 1.2204e-05 | ND | 1.1094e-05 | ND |  |  | -- | Not Tested |  | ND
| Background | 50.4877 | ND | ND | ND | ND | 3.1 | 6.5109 | 3.1 | 6.5109 |  | ND | -- | -- | -- | -- | -- | -- | -- | -- | -- | -- | -- | -- |  |  | -- | -- |  | --
cis-1,3-Dichloropropene | Train A | 110.9706 | ND | ND | ND | ND | 5.6 | 25.8517 | 22 | 101.5603 | cis-1,3-Dichloropropene | 1 | ND | ND | ND | ND | ND | ND | ND | ND | ND | ND | ND | ND | ND | ND | 0.025852 | Not Tested | 0.025852 | ND | ND
| Train B | 110.9706 | ND | ND | ND | ND | ND | ND | ND | ND |  | 2 | ND | ND | ND | ND | ND | ND | ND | ND | ND | ND | ND | ND |  |  | 0.10156 | Not Tested |  | ND
| Background | 110.9706 | ND | ND | ND | ND | 0.78 | 3.6008 | 0.78 | 3.6008 |  | ND | -- | -- | -- | -- | -- | -- | -- | -- | -- | -- | -- | -- |  |  | -- | -- |  | --
Cumene | Train A | 120.1938 | ND | ND | ND | ND | 5.6 | 28.0003 | 22 | 110.0014 | Cumene | 1 | ND | ND | ND | ND | ND | ND | ND | ND | ND | ND | ND | ND | ND | ND | 0.028 | Not Tested | 0.028 | ND | ND
| Train B | 120.1938 | ND | ND | ND | ND | ND | ND | ND | ND |  | 2 | ND | ND | ND | ND | ND | ND | ND | ND | ND | ND | ND | ND |  |  | 0.11 | Not Tested |  | ND
| Background | 120.1938 | ND | ND | ND | ND | 0.78 | 3.9 | 0.78 | 3.9 |  | ND | -- | -- | -- | -- | -- | -- | -- | -- | -- | -- | -- | -- |  |  | -- | -- |  | --
Dibromochloromethane | Train A | 208.2799 | ND | ND | ND | ND | 5.6 | 48.5209 | 22 | 190.6178 | Dibromochloromethane | 1 | ND | ND | ND | ND | ND | ND | ND | ND | ND | ND | ND | ND | ND | ND | 0.048521 | Not Tested | 0.048521 | ND | ND
| Train B | 208.2799 | ND | ND | ND | ND | ND | ND | ND | ND |  | 2 | ND | ND | ND | ND | ND | ND | ND | ND | ND | ND | ND | ND |  |  | 0.19062 | Not Tested |  | ND
| Background | 208.2799 | ND | ND | ND | ND | 0.78 | 6.7583 | 0.78 | 6.7583 |  | ND | -- | -- | -- | -- | -- | -- | -- | -- | -- | -- | -- | -- |  |  | -- | -- |  | --
Ethene | Train A | 28.0536 | 270 | 315.098 | 140 | 163.3842 | ND | ND | ND | ND | Ethene | 1 | 315.098 | ND | 0.3151 | ND | 0.45943 | ND | 1.8619e-05 | ND | 1.8619e-05 | ND | 1.6926e-05 | ND | 1.4056e-05 | 1.2778e-05 | -- | Not Tested | -- | ND | 63.41%
| Train B | 28.0536 | ND | ND | ND | ND | ND | ND | ND | ND |  | 2 | 163.3842 | ND | 0.16338 | ND | 0.23426 | ND | 9.4935e-06 | ND | 9.4935e-06 | ND | 8.6305e-06 | ND |  |  | -- | Not Tested |  | ND
| Background | 28.0536 | ND | ND | ND | ND | 78 | 91.0283 | 78 | 91.0283 |  | ND | -- | -- | -- | -- | -- | -- | -- | -- | -- | -- | -- | -- |  |  | -- | -- |  | --
Ethyl ether | Train A | 74.1224 | ND | ND | ND | ND | 4.5 | 13.8757 | 8.7 | 26.8264 | Ethyl ether | 1 | ND | ND | ND | ND | ND | ND | ND | ND | ND | ND | ND | ND | ND | ND | 0.013876 | Not Tested | 0.013876 | ND | ND
| Train B | 74.1224 | ND | ND | ND | ND | ND | ND | ND | ND |  | 2 | ND | ND | ND | ND | ND | ND | ND | ND | ND | ND | ND | ND |  |  | 0.026826 | Not Tested |  | ND
| Background | 74.1224 | ND | ND | ND | ND | 3.1 | 9.5588 | 3.1 | 9.5588 |  | ND | -- | -- | -- | -- | -- | -- | -- | -- | -- | -- | -- | -- |  |  | -- | -- |  | --
Ethyl methacrylate | Train A | 114.1438 | ND | ND | ND | ND | 4.5 | 21.3677 | 8.7 | 41.3109 | Ethyl methacrylate | 1 | ND | ND | ND | ND | ND | ND | ND | ND | ND | ND | ND | ND | ND | ND | 0.021368 | Not Tested | 0.021368 | ND | ND
| Train B | 114.1438 | ND | ND | ND | ND | ND | ND | ND | ND |  | 2 | ND | ND | ND | ND | ND | ND | ND | ND | ND | ND | ND | ND |  |  | 0.041311 | Not Tested |  | ND
| Background | 114.1438 | ND | ND | ND | ND | 3.1 | 14.72 | 3.1 | 14.72 |  | ND | -- | -- | -- | -- | -- | -- | -- | -- | -- | -- | -- | -- |  |  | -- | -- |  | --
Freon 11 | Train A | 137.3684 | ND | ND | ND | ND | 5.6 | 32.0013 | 22 | 125.7196 | Freon 11 | 1 | ND | ND | ND | ND | ND | ND | ND | ND | ND | ND | ND | ND | ND | ND | 0.032001 | Not Tested | 0.032001 | ND | ND
| Train B | 137.3684 | ND | ND | ND | ND | ND | ND | ND | ND |  | 2 | ND | ND | ND | ND | ND | ND | ND | ND | ND | ND | ND | ND |  |  | 0.12572 | Not Tested |  | ND
| Background | 137.3684 | ND | ND | ND | ND | 0.78 | 4.4573 | 0.78 | 4.4573 |  | ND | -- | -- | -- | -- | -- | -- | -- | -- | -- | -- | -- | -- |  |  | -- | -- |  | --
Freon 113 | Train A | 187.3762 | ND | ND | ND | ND | 5.6 | 43.6512 | 22 | 171.4867 | Freon 113 | 1 | ND | ND | ND | ND | ND | ND | ND | ND | ND | ND | ND | ND | ND | ND | 0.043651 | Not Tested | 0.043651 | ND | ND
| Train B | 187.3762 | ND | ND | ND | ND | ND | ND | ND | ND |  | 2 | ND | ND | ND | ND | ND | ND | ND | ND | ND | ND | ND | ND |  |  | 0.17149 | Not Tested |  | ND
| Background | 187.3762 | ND | ND | ND | ND | 0.78 | 6.08 | 0.78 | 6.08 |  | ND | -- | -- | -- | -- | -- | -- | -- | -- | -- | -- | -- | -- |  |  | -- | -- |  | --
Freon 114 | Train A | 170.9216 | ND | ND | ND | ND | 5.6 | 39.8179 | 22 | 156.4274 | Freon 114 | 1 | ND | ND | ND | ND | ND | ND | ND | ND | ND | ND | ND | ND | ND | ND | 0.039818 | Not Tested | 0.039818 | ND | ND
| Train B | 170.9216 | ND | ND | ND | ND | ND | ND | ND | ND |  | 2 | ND | ND | ND | ND | ND | ND | ND | ND | ND | ND | ND | ND |  |  | 0.15643 | Not Tested |  | ND
| Background | 170.9216 | ND | ND | ND | ND | 0.78 | 5.5461 | 0.78 | 5.5461 |  | ND | -- | -- | -- | -- | -- | -- | -- | -- | -- | -- | -- | -- |  |  | -- | -- |  | --
Freon 12 | Train A | 120.9138 | ND | ND | ND | ND | 5.6 | 28.1681 | 22 | 110.6603 | Freon 12 | 1 | ND | ND | ND | ND | ND | ND | ND | ND | ND | ND | ND | ND | ND | ND | 0.028168 | Not Tested | 0.028168 | ND | ND
| Train B | 120.9138 | ND | ND | ND | ND | ND | ND | ND | ND |  | 2 | ND | ND | ND | ND | ND | ND | ND | ND | ND | ND | ND | ND |  |  | 0.11066 | Not Tested |  | ND
| Background | 120.9138 | ND | ND | ND | ND | 0.78 | 3.9234 | 0.78 | 3.9234 |  | ND | -- | -- | -- | -- | -- | -- | -- | -- | -- | -- | -- | -- |  |  | -- | -- |  | --
Isobutane | Train A | 58.123 | ND | ND | ND | ND | 4.5 | 10.8806 | 8.7 | 21.0359 | Isobutane | 1 | ND | ND | ND | ND | ND | ND | ND | ND | ND | ND | ND | ND | ND | ND | 0.010881 | Not Tested | 0.010881 | ND | ND
| Train B | 58.123 | ND | ND | ND | ND | ND | ND | ND | ND |  | 2 | ND | ND | ND | ND | ND | ND | ND | ND | ND | ND | ND | ND |  |  | 0.021036 | Not Tested |  | ND
| Background | 58.123 | ND | ND | ND | ND | 3.1 | 7.4955 | 3.1 | 7.4955 |  | ND | -- | -- | -- | -- | -- | -- | -- | -- | -- | -- | -- | -- |  |  | -- | -- |  | --
Isopentane | Train A | 72.1498 | ND | ND | ND | ND | 4.5 | 13.5064 | 8.7 | 26.1125 | Isopentane | 1 | ND | ND | ND | ND | ND | ND | ND | ND | ND | ND | ND | ND | ND | ND | 0.013506 | Not Tested | 0.013506 | ND | ND
| Train B | 72.1498 | ND | ND | ND | ND | ND | ND | ND | ND |  | 2 | ND | ND | ND | ND | ND | ND | ND | ND | ND | ND | ND | ND |  |  | 0.026112 | Not Tested |  | ND
| Background | 72.1498 | ND | ND | ND | ND | 3.1 | 9.3044 | 3.1 | 9.3044 |  | ND | -- | -- | -- | -- | -- | -- | -- | -- | -- | -- | -- | -- |  |  | -- | -- |  | --
Methacrylonitrile | Train A | 67.0902 | ND | ND | ND | ND | 4.5 | 12.5593 | 8.7 | 24.2813 | Methacrylonitrile | 1 | ND | ND | ND | ND | ND | ND | ND | ND | ND | ND | ND | ND | ND | ND | 0.012559 | Not Tested | 0.012559 | ND | ND
| Train B | 67.0902 | ND | ND | ND | ND | ND | ND | ND | ND |  | 2 | ND | ND | ND | ND | ND | ND | ND | ND | ND | ND | ND | ND |  |  | 0.024281 | Not Tested |  | ND
| Background | 67.0902 | ND | ND | ND | ND | 3.1 | 8.652 | 3.1 | 8.652 |  | ND | -- | -- | -- | -- | -- | -- | -- | -- | -- | -- | -- | -- |  |  | -- | -- |  | --
Methyl acrylate | Train A | 86.0902 | ND | ND | ND | ND | 4.5 | 16.1161 | 8.7 | 31.1578 | Methyl acrylate | 1 | ND | ND | ND | ND | ND | ND | ND | ND | ND | ND | ND | ND | ND | ND | 0.016116 | Not Tested | 0.016116 | ND | ND
| Train B | 86.0902 | ND | ND | ND | ND | ND | ND | ND | ND |  | 2 | ND | ND | ND | ND | ND | ND | ND | ND | ND | ND | ND | ND |  |  | 0.031158 | Not Tested |  | ND
| Background | 86.0902 | ND | ND | ND | ND | 3.1 | 11.1022 | 3.1 | 11.1022 |  | ND | -- | -- | -- | -- | -- | -- | -- | -- | -- | -- | -- | -- |  |  | -- | -- |  | --
Methyl methacrylate | Train A | 100.117 | ND | ND | ND | ND | 4.5 | 18.7419 | 8.7 | 36.2343 | Methyl methacrylate | 1 | ND | ND | ND | ND | ND | ND | ND | ND | ND | ND | ND | ND | ND | ND | 0.018742 | Not Tested | 0.018742 | ND | ND
| Train B | 100.117 | ND | ND | ND | ND | ND | ND | ND | ND |  | 2 | ND | ND | ND | ND | ND | ND | ND | ND | ND | ND | ND | ND |  |  | 0.036234 | Not Tested |  | ND
| Background | 100.117 | ND | ND | ND | ND | 3.1 | 12.9111 | 3.1 | 12.9111 |  | ND | -- | -- | -- | -- | -- | -- | -- | -- | -- | -- | -- | -- |  |  | -- | -- |  | --
Methyl tert-butyl ether | Train A | 88.1492 | ND | ND | ND | ND | 22 | 80.6741 | 87 | 319.0296 | Methyl tert-butyl ether | 1 | ND | ND | ND | ND | ND | ND | ND | ND | ND | ND | ND | ND | ND | ND | 0.080674 | Not Tested | 0.080674 | ND | ND
| Train B | 88.1492 | ND | ND | ND | ND | ND | ND | ND | ND |  | 2 | ND | ND | ND | ND | ND | ND | ND | ND | ND | ND | ND | ND |  |  | 0.31903 | Not Tested |  | ND
| Background | 88.1492 | ND | ND | ND | ND | 3.1 | 11.3677 | 3.1 | 11.3677 |  | ND | -- | -- | -- | -- | -- | -- | -- | -- | -- | -- | -- | -- |  |  | -- | -- |  | --
n-Butylchloride | Train A | 92.5681 | ND | ND | ND | ND | 11 | 42.3592 | 22 | 84.7183 | n-Butylchloride | 1 | ND | ND | ND | ND | ND | ND | ND | ND | ND | ND | ND | ND | ND | ND | 0.042359 | Not Tested | 0.042359 | ND | ND
| Train B | 92.5681 | ND | ND | ND | ND | ND | ND | ND | ND |  | 2 | ND | ND | ND | ND | ND | ND | ND | ND | ND | ND | ND | ND |  |  | 0.084718 | Not Tested |  | ND
| Background | 92.5681 | ND | ND | ND | ND | 7.8 | 30.0365 | 7.8 | 30.0365 |  | ND | -- | -- | -- | -- | -- | -- | -- | -- | -- | -- | -- | -- |  |  | -- | -- |  | --
Propylene | Train A | 42.0804 | ND | ND | ND | ND | 110 | 192.5599 | 110 | 192.5599 | Propylene | 1 | ND | ND | ND | ND | ND | ND | ND | ND | ND | ND | ND | ND | ND | ND | 0.19256 | Not Tested | 0.19256 | ND | ND
| Train B | 42.0804 | ND | ND | ND | ND | ND | ND | ND | ND |  | 2 | ND | ND | ND | ND | ND | ND | ND | ND | ND | ND | ND | ND |  |  | 0.19256 | Not Tested |  | ND
| Background | 42.0804 | ND | ND | ND | ND | 78 | 136.5425 | 78 | 136.5425 |  | ND | -- | -- | -- | -- | -- | -- | -- | -- | -- | -- | -- | -- |  |  | -- | -- |  | --
Tetrachloroethene | Train A | 165.834 | 1900 | 13107.5194 | 5300 | 36563.0803 | ND | ND | ND | ND | Tetrachloroethene | 1 | 13107.5194 | ND | 13.1075 | ND | 19.1115 | ND | 0.00077451 | ND | 0.00077451 | ND | 0.0007041 | ND | 0.0014495 | 0.0013177 | -- | Not Tested | -- | ND | -94.44%
| Train B | 165.834 | ND | ND | ND | ND | ND | ND | ND | ND |  | 2 | 36563.0803 | ND | 36.5631 | ND | 52.4235 | ND | 0.0021245 | ND | 0.0021245 | ND | 0.0019314 | ND |  |  | -- | Not Tested |  | ND
| Background | 165.834 | ND | ND | ND | ND | 0.78 | 5.381 | 0.78 | 5.381 |  | ND | -- | -- | -- | -- | -- | -- | -- | -- | -- | -- | -- | -- |  |  | -- | -- |  | --
trans-1,2-Dichloroethene | Train A | 110.9706 | ND | ND | ND | ND | 22 | 101.5603 | 87 | 401.6248 | trans-1,2-Dichloroethene | 1 | ND | ND | ND | ND | ND | ND | ND | ND | ND | ND | ND | ND | ND | ND | 0.10156 | Not Tested | 0.10156 | ND | ND
| Train B | 110.9706 | ND | ND | ND | ND | ND | ND | ND | ND |  | 2 | ND | ND | ND | ND | ND | ND | ND | ND | ND | ND | ND | ND |  |  | 0.40162 | Not Tested |  | ND
| Background | 110.9706 | ND | ND | ND | ND | 3.1 | 14.3108 | 3.1 | 14.3108 |  | ND | -- | -- | -- | -- | -- | -- | -- | -- | -- | -- | -- | -- |  |  | -- | -- |  | --
trans-1,3-Dichloropropene | Train A | 110.9706 | ND | ND | ND | ND | 5.6 | 25.8517 | 22 | 101.5603 | trans-1,3-Dichloropropene | 1 | ND | ND | ND | ND | ND | ND | ND | ND | ND | ND | ND | ND | ND | ND | 0.025852 | Not Tested | 0.025852 | ND | ND
| Train B | 110.9706 | ND | ND | ND | ND | ND | ND | ND | ND |  | 2 | ND | ND | ND | ND | ND | ND | ND | ND | ND | ND | ND | ND |  |  | 0.10156 | Not Tested |  | ND
| Background | 110.9706 | ND | ND | ND | ND | 0.78 | 3.6008 | 0.78 | 3.6008 |  | ND | -- | -- | -- | -- | -- | -- | -- | -- | -- | -- | -- | -- |  |  | -- | -- |  | --
Trichloroethene | Train A | 131.3889 | 9.8 | 53.5646 | 40 | 218.6311 | ND | ND | ND | ND | Trichloroethene | 1 | 53.5646 | ND | 0.053565 | ND | 0.0781 | ND | 3.1651e-06 | ND | 3.1651e-06 | ND | 2.8774e-06 | ND | 7.9344e-06 | 7.2131e-06 | -- | Not Tested | -- | ND | -121.3%
| Train B | 131.3889 | ND | ND | ND | ND | ND | ND | ND | ND |  | 2 | 218.6311 | ND | 0.21863 | ND | 0.31347 | ND | 1.2704e-05 | ND | 1.2704e-05 | ND | 1.1549e-05 | ND |  |  | -- | Not Tested |  | ND
| Background | 131.3889 | ND | ND | ND | ND | 0.78 | 4.2633 | 0.78 | 4.2633 |  | ND | -- | -- | -- | -- | -- | -- | -- | -- | -- | -- | -- | -- |  |  | -- | -- |  | --
Undecane | Train A | 156.3106 | ND | ND | ND | ND | 4.5 | 29.2613 | 8.7 | 56.5719 | Undecane | 1 | ND | ND | ND | ND | ND | ND | ND | ND | ND | ND | ND | ND | ND | ND | 0.029261 | Not Tested | 0.029261 | ND | ND
| Train B | 156.3106 | ND | ND | ND | ND | ND | ND | ND | ND |  | 2 | ND | ND | ND | ND | ND | ND | ND | ND | ND | ND | ND | ND |  |  | 0.056572 | Not Tested |  | ND
| Background | 156.3106 | ND | ND | ND | ND | 3.1 | 20.1578 | 3.1 | 20.1578 |  | ND | -- | -- | -- | -- | -- | -- | -- | -- | -- | -- | -- | -- |  |  | -- | -- |  | --
Vinyl acetate | Train A | 86.0902 | ND | ND | ND | ND | 22 | 78.7898 | 87 | 311.5777 | Vinyl acetate | 1 | ND | ND | ND | ND | ND | ND | ND | ND | ND | ND | ND | ND | ND | ND | 0.07879 | Not Tested | 0.07879 | ND | ND
| Train B | 86.0902 | ND | ND | ND | ND | ND | ND | ND | ND |  | 2 | ND | ND | ND | ND | ND | ND | ND | ND | ND | ND | ND | ND |  |  | 0.31158 | Not Tested |  | ND
| Background | 86.0902 | ND | ND | ND | ND | 3.1 | 11.1022 | 3.1 | 11.1022 |  | ND | -- | -- | -- | -- | -- | -- | -- | -- | -- | -- | -- | -- |  |  | -- | -- |  | --
Vinyl chloride | Train A | 62.4987 | 10 | 25.9995 | 26 | 67.5986 | ND | ND | ND | ND | Vinyl chloride | 1 | 25.9995 | ND | 0.025999 | ND | 0.037909 | ND | 1.5363e-06 | ND | 1.5363e-06 | ND | 1.3966e-06 | ND | 2.7321e-06 | 2.4837e-06 | -- | Not Tested | -- | ND | -88.89%
| Train B | 62.4987 | ND | ND | ND | ND | ND | ND | ND | ND |  | 2 | 67.5986 | ND | 0.067599 | ND | 0.096922 | ND | 3.9279e-06 | ND | 3.9279e-06 | ND | 3.5708e-06 | ND |  |  | -- | Not Tested |  | ND
| Background | 62.4987 | ND | ND | ND | ND | 0.78 | 2.028 | 0.78 | 2.028 |  | ND | -- | -- | -- | -- | -- | -- | -- | -- | -- | -- | -- | -- |  |  | -- | -- |  | --
VOC TICs
1,3-Butadiyne | Train A | 62.4987 | 50 | 129.9973 | ND | ND | ND | ND | ND | ND | 1,3-Butadiyne | 1 | 129.9973 | ND | 0.13 | ND | 0.18954 | ND | 7.6815e-06 | ND | 7.6815e-06 | ND | 6.9831e-06 | ND | 7.6815e-06 | 6.9831e-06 | -- | Not Tested | -- | ND | ND
| Train B | 62.4987 | ND | ND | ND | ND | ND | ND | ND | ND |  | 2 | ND | ND | ND | ND | ND | ND | ND | ND | ND | ND | ND | ND |  |  | -- | Not Tested |  | ND
| Background | 62.4987 | ND | ND | ND | ND | ND | ND | ND | ND |  | ND | -- | -- | -- | -- | -- | -- | -- | -- | -- | -- | -- | -- |  |  | -- | -- |  | --
Ethyne, chloro- | Train A | 62.4987 | 36 | 93.5981 | ND | ND | ND | ND | ND | ND | Ethyne, chloro- | 1 | 93.5981 | ND | 0.093598 | ND | 0.13647 | ND | 5.5306e-06 | ND | 5.5306e-06 | ND | 5.0279e-06 | ND | 5.5306e-06 | 5.0279e-06 | -- | Not Tested | -- | ND | ND
| Train B | 62.4987 | ND | ND | ND | ND | ND | ND | ND | ND |  | 2 | ND | ND | ND | ND | ND | ND | ND | ND | ND | ND | ND | ND |  |  | -- | Not Tested |  | ND
| Background | 62.4987 | ND | ND | ND | ND | ND | ND | ND | ND |  | ND | -- | -- | -- | -- | -- | -- | -- | -- | -- | -- | -- | -- |  |  | -- | -- |  | --
Note on AG14: Julia Cavalier: Logic does not cover all circumstances. In this case, only one sample was detected per run.

## SVOC
SVOC Data and SVOC Emission Factor Calculations
G930 - AN-M8 Hexachloroethane (HC) Smoke Hand Grenade
Test Run Number | 1 | 2
Number of Items Tested | 1 | 1
Net Explosive Weight for All Items (lb) | 1.1 | 1.1
Initial Plume Volume (m3) | 18.3824 | 18.3824
SVOC Sample Volumes (m3)
Train A | 0.077118 | 0.061836
Train B | 0.091126 | 0.095173
Background | 0.60307 | 0.60307
SVOC Dilution Correction Factor | 0.84534 | 0.8693
Is Sample Train A Active? | Yes | Yes
Is Sample Train B Active? | Yes | Yes
Pollutant | Sample ID | Sample Speciation (ug) |  | Detection Limits (ug) |  | Pollutant | Run Number | Sample Speciation with Detection Limits (SSDL) (ug)a |  | Background Corrected Concentration (BCC) (mg/m3)b |  | Dilution Corrected Concentration (DCC) (mg/m3)c |  | Quantity of Pollutant Emitted (QPE) (lb)d |  | Emission Factor (lb/item)e |  | Emission Factor (lb/lb NEW)f |  | Average Emission Factor |  | Detection Limit Based Concentration (mg/m3) |  | Minimum Detection Limit Based Concentration (mg/m3) | Test Concentration Relative Percent Difference Between Samples | Test Concentration Relative Percent Difference Between Runs
|  | Run 1 | Run 2 | Run 1 | Run 2 |  |  | Train A | Train B | Train A | Train B | Train A | Train B | Train A | Train B | Train A | Train B | Train A | Train B | (lb/item) | (lb/lb NEW) | Train A | Train B
1,2,4,5-Tetrachlorobenzene | Train A | ND | 2.6 | 0.5 | ND | 1,2,4,5-Tetrachlorobenzene | 1 | 0.25 | 0.25 | 0.0032418 | 0.0027435 | 0.0038349 | 0.0032454 | 1.5541e-07 | 1.3152e-07 | 1.5541e-07 | 1.3152e-07 | 1.4129e-07 | 1.1957e-07 | 7.3323e-07 | 6.6657e-07 | -- | -- | -- | 16.65% | -161.8%
| Train B | ND | 1.4 | 0.5 | ND |  | 2 | 2.6 | 1.4 | 0.042047 | 0.01471 | 0.048369 | 0.016922 | 1.9602e-06 | 6.8577e-07 | 1.9602e-06 | 6.8577e-07 | 1.782e-06 | 6.2343e-07 |  |  | -- | -- |  | 96.33%
| Background | ND | ND | 0.5 | 0.5 |  | -- | -- | -- | -- | -- | -- | -- | -- | -- | -- | -- | -- | -- |  |  | -- | -- |  | --
1,2,4-Trichlorobenzene | Train A | ND | 1.7 | 0.59 | ND | 1,2,4-Trichlorobenzene | 1 | 0.295 | 0.295 | 0.0038253 | 0.0032373 | 0.0045252 | 0.0038296 | 1.8339e-07 | 1.552e-07 | 1.8339e-07 | 1.552e-07 | 1.6672e-07 | 1.4109e-07 | 5.1895e-07 | 4.7178e-07 | -- | -- | -- | 16.65% | -136.3%
| Train B | ND | 0.93 | 0.59 | ND |  | 2 | 1.7 | 0.93 | 0.027492 | 0.0097717 | 0.031626 | 0.011241 | 1.2817e-06 | 4.5555e-07 | 1.2817e-06 | 4.5555e-07 | 1.1652e-06 | 4.1414e-07 |  |  | -- | -- |  | 95.11%
| Background | ND | ND | 0.59 | 0.59 |  | -- | -- | -- | -- | -- | -- | -- | -- | -- | -- | -- | -- | -- |  |  | -- | -- |  | --
1,2-Dichlorobenzene | Train A | ND | ND | 0.51 | 0.51 | 1,2-Dichlorobenzene | 1 | ND | ND | ND | ND | ND | ND | ND | ND | ND | ND | ND | ND | ND | ND | 0.0066133 | 0.0055966 | 0.0053587 | ND | ND
| Train B | ND | ND | 0.51 | 0.51 |  | 2 | ND | ND | ND | ND | ND | ND | ND | ND | ND | ND | ND | ND |  |  | 0.0082477 | 0.0053587 |  | ND
| Background | ND | ND | 0.51 | 0.51 |  | -- | -- | -- | -- | -- | -- | -- | -- | -- | -- | -- | -- | -- |  |  | -- | -- |  | --
1,2-Diphenylhydrazine | Train A | ND | ND | 0.5 | 0.5 | 1,2-Diphenylhydrazine | 1 | ND | ND | ND | ND | ND | ND | ND | ND | ND | ND | ND | ND | ND | ND | 0.0064836 | 0.0054869 | 0.0052536 | ND | ND
| Train B | ND | ND | 0.5 | 0.5 |  | 2 | ND | ND | ND | ND | ND | ND | ND | ND | ND | ND | ND | ND |  |  | 0.008086 | 0.0052536 |  | ND
| Background | ND | ND | 0.5 | 0.5 |  | -- | -- | -- | -- | -- | -- | -- | -- | -- | -- | -- | -- | -- |  |  | -- | -- |  | --
1,3,5-Trinitrobenzene | Train A | ND | ND | 0.5 | 0.5 | 1,3,5-Trinitrobenzene | 1 | ND | ND | ND | ND | ND | ND | ND | ND | ND | ND | ND | ND | ND | ND | 0.0064836 | 0.0054869 | 0.0052536 | ND | ND
| Train B | ND | ND | 0.5 | 0.5 |  | 2 | ND | ND | ND | ND | ND | ND | ND | ND | ND | ND | ND | ND |  |  | 0.008086 | 0.0052536 |  | ND
| Background | ND | ND | 0.5 | 0.5 |  | -- | -- | -- | -- | -- | -- | -- | -- | -- | -- | -- | -- | -- |  |  | -- | -- |  | --
1,3-Dichlorobenzene | Train A | ND | 0.67 | 0.57 | ND | 1,3-Dichlorobenzene | 1 | 0.285 | 0.285 | 0.0036957 | 0.0031275 | 0.0043718 | 0.0036997 | 1.7717e-07 | 1.4994e-07 | 1.7717e-07 | 1.4994e-07 | 1.6107e-07 | 1.3631e-07 | 2.4296e-07 | 2.2087e-07 | -- | -- | -- | 16.65% | -67.85%
| Train B | ND | ND | 0.57 | 0.57 |  | 2 | 0.67 | 0.285 | 0.010835 | 0.0029945 | 0.012464 | 0.0034448 | 5.0513e-07 | 1.396e-07 | 5.0513e-07 | 1.396e-07 | 4.5921e-07 | 1.2691e-07 |  |  | -- | -- |  | 113.4%
| Background | ND | ND | 0.57 | 0.57 |  | -- | -- | -- | -- | -- | -- | -- | -- | -- | -- | -- | -- | -- |  |  | -- | -- |  | --
1,3-Dinitrobenzene | Train A | ND | ND | 0.52 | 0.52 | 1,3-Dinitrobenzene | 1 | 0.26 | 8.9 | 0.0033715 | 0.097667 | 0.0039883 | 0.11554 | 1.6163e-07 | 4.6822e-06 | 1.6163e-07 | 4.6822e-06 | 1.4694e-07 | 4.2566e-06 | 1.2918e-06 | 1.1744e-06 | -- | -- | -- | -186.7% | 174.3%
| Train B | 8.9 | ND | ND | 0.52 |  | 2 | 0.26 | 0.26 | 0.0042047 | 0.0027319 | 0.0048369 | 0.0031426 | 1.9602e-07 | 1.2736e-07 | 1.9602e-07 | 1.2736e-07 | 1.782e-07 | 1.1578e-07 |  |  | -- | -- |  | 42.47%
| Background | ND | ND | 0.52 | 0.52 |  | -- | -- | -- | -- | -- | -- | -- | -- | -- | -- | -- | -- | -- |  |  | -- | -- |  | --
1,4-Dichlorobenzene | Train A | ND | ND | 0.53 | 0.53 | 1,4-Dichlorobenzene | 1 | ND | ND | ND | ND | ND | ND | ND | ND | ND | ND | ND | ND | ND | ND | 0.0068726 | 0.0058161 | 0.0055688 | ND | ND
| Train B | ND | ND | 0.53 | 0.53 |  | 2 | ND | ND | ND | ND | ND | ND | ND | ND | ND | ND | ND | ND |  |  | 0.0085711 | 0.0055688 |  | ND
| Background | ND | ND | 0.53 | 0.53 |  | -- | -- | -- | -- | -- | -- | -- | -- | -- | -- | -- | -- | -- |  |  | -- | -- |  | --
1-Chloronaphthalene | Train A | ND | ND | 0.5 | 0.5 | 1-Chloronaphthalene | 1 | ND | ND | ND | ND | ND | ND | ND | ND | ND | ND | ND | ND | ND | ND | 0.0064836 | 0.0054869 | 0.0052536 | ND | ND
| Train B | ND | ND | 0.5 | 0.5 |  | 2 | ND | ND | ND | ND | ND | ND | ND | ND | ND | ND | ND | ND |  |  | 0.008086 | 0.0052536 |  | ND
| Background | ND | ND | 0.5 | 0.5 |  | -- | -- | -- | -- | -- | -- | -- | -- | -- | -- | -- | -- | -- |  |  | -- | -- |  | --
1-Naphthylamine | Train A | ND | ND | 10 | 10 | 1-Naphthylamine | 1 | ND | ND | ND | ND | ND | ND | ND | ND | ND | ND | ND | ND | ND | ND | 0.12967 | 0.10974 | 0.10507 | ND | ND
| Train B | ND | ND | 10 | 10 |  | 2 | ND | ND | ND | ND | ND | ND | ND | ND | ND | ND | ND | ND |  |  | 0.16172 | 0.10507 |  | ND
| Background | ND | ND | 10 | 10 |  | -- | -- | -- | -- | -- | -- | -- | -- | -- | -- | -- | -- | -- |  |  | -- | -- |  | --
2,3,4,6-Tetrachlorophenol | Train A | ND | 3.8 | 0.65 | ND | 2,3,4,6-Tetrachlorophenol | 1 | 0.325 | 0.325 | 0.0042143 | 0.0035665 | 0.0049854 | 0.004219 | 2.0204e-07 | 1.7098e-07 | 2.0204e-07 | 1.7098e-07 | 1.8367e-07 | 1.5544e-07 | 1.2381e-06 | 1.1255e-06 | -- | -- | -- | 16.65% | -170.6%
| Train B | ND | 3.5 | 0.65 | ND |  | 2 | 3.8 | 3.5 | 0.061453 | 0.036775 | 0.070693 | 0.042304 | 2.8649e-06 | 1.7144e-06 | 2.8649e-06 | 1.7144e-06 | 2.6045e-06 | 1.5586e-06 |  |  | -- | -- |  | 50.25%
| Background | ND | ND | 0.65 | 0.65 |  | -- | -- | -- | -- | -- | -- | -- | -- | -- | -- | -- | -- | -- |  |  | -- | -- |  | --
2,4,5-Trichlorophenol | Train A | ND | ND | 1.3 | 1.3 | 2,4,5-Trichlorophenol | 1 | ND | ND | ND | ND | ND | ND | ND | ND | ND | ND | ND | ND | ND | ND | 0.016857 | 0.014266 | 0.013659 | ND | ND
| Train B | ND | ND | 1.3 | 1.3 |  | 2 | ND | ND | ND | ND | ND | ND | ND | ND | ND | ND | ND | ND |  |  | 0.021024 | 0.013659 |  | ND
| Background | ND | ND | 1.3 | 1.3 |  | -- | -- | -- | -- | -- | -- | -- | -- | -- | -- | -- | -- | -- |  |  | -- | -- |  | --
2,4,6-Trichlorophenol | Train A | 0.78 | 3.4 | ND | ND | 2,4,6-Trichlorophenol | 1 | 0.78 | 0.375 | 0.010114 | 0.0041152 | 0.011965 | 0.0048681 | 4.8489e-07 | 1.9728e-07 | 4.8489e-07 | 1.9728e-07 | 4.4081e-07 | 1.7935e-07 | 1.0073e-06 | 9.1574e-07 | -- | -- | -- | 84.32% | -133.8%
| Train B | ND | 1.6 | 0.75 | ND |  | 2 | 3.4 | 1.6 | 0.054985 | 0.016812 | 0.063252 | 0.019339 | 2.5633e-06 | 7.8374e-07 | 2.5633e-06 | 7.8374e-07 | 2.3303e-06 | 7.1249e-07 |  |  | -- | -- |  | 106.3%
| Background | ND | ND | 0.75 | 0.75 |  | -- | -- | -- | -- | -- | -- | -- | -- | -- | -- | -- | -- | -- |  |  | -- | -- |  | --
2,4-Dichlorophenol | Train A | ND | ND | 0.5 | 0.5 | 2,4-Dichlorophenol | 1 | ND | ND | ND | ND | ND | ND | ND | ND | ND | ND | ND | ND | ND | ND | 0.0064836 | 0.0054869 | 0.0052536 | ND | ND
| Train B | ND | ND | 0.5 | 0.5 |  | 2 | ND | ND | ND | ND | ND | ND | ND | ND | ND | ND | ND | ND |  |  | 0.008086 | 0.0052536 |  | ND
| Background | ND | ND | 0.5 | 0.5 |  | -- | -- | -- | -- | -- | -- | -- | -- | -- | -- | -- | -- | -- |  |  | -- | -- |  | --
2,4-Dimethylphenol | Train A | ND | ND | 6.3 | 6.3 | 2,4-Dimethylphenol | 1 | ND | ND | ND | ND | ND | ND | ND | ND | ND | ND | ND | ND | ND | ND | 0.081694 | 0.069135 | 0.066195 | ND | ND
| Train B | ND | ND | 6.3 | 6.3 |  | 2 | ND | ND | ND | ND | ND | ND | ND | ND | ND | ND | ND | ND |  |  | 0.10188 | 0.066195 |  | ND
| Background | ND | ND | 6.3 | 6.3 |  | -- | -- | -- | -- | -- | -- | -- | -- | -- | -- | -- | -- | -- |  |  | -- | -- |  | --
2,4-Dinitrophenol | Train A | ND | ND | 22 | 22 | 2,4-Dinitrophenol | 1 | ND | ND | ND | ND | ND | ND | ND | ND | ND | ND | ND | ND | ND | ND | 0.28528 | 0.24142 | 0.23116 | ND | ND
| Train B | ND | ND | 22 | 22 |  | 2 | ND | ND | ND | ND | ND | ND | ND | ND | ND | ND | ND | ND |  |  | 0.35578 | 0.23116 |  | ND
| Background | ND | ND | 22 | 22 |  | -- | -- | -- | -- | -- | -- | -- | -- | -- | -- | -- | -- | -- |  |  | -- | -- |  | --
2,4-Dinitrotoluene | Train A | ND | ND | 0.5 | 0.5 | 2,4-Dinitrotoluene | 1 | ND | ND | ND | ND | ND | ND | ND | ND | ND | ND | ND | ND | ND | ND | 0.0064836 | 0.0054869 | 0.0052536 | ND | ND
| Train B | ND | ND | 0.5 | 0.5 |  | 2 | ND | ND | ND | ND | ND | ND | ND | ND | ND | ND | ND | ND |  |  | 0.008086 | 0.0052536 |  | ND
| Background | ND | ND | 0.5 | 0.5 |  | -- | -- | -- | -- | -- | -- | -- | -- | -- | -- | -- | -- | -- |  |  | -- | -- |  | --
2,6 Dichlorophenol | Train A | ND | 0.61 | 0.5 | ND | 2,6 Dichlorophenol | 1 | 0.25 | 0.25 | 0.0032418 | 0.0027435 | 0.0038349 | 0.0032454 | 1.5541e-07 | 1.3152e-07 | 1.5541e-07 | 1.3152e-07 | 1.4129e-07 | 1.1957e-07 | 2.1732e-07 | 1.9757e-07 | -- | -- | -- | 16.65% | -70.43%
| Train B | ND | ND | 0.5 | 0.5 |  | 2 | 0.61 | 0.25 | 0.0098649 | 0.0026268 | 0.011348 | 0.0030217 | 4.5989e-07 | 1.2246e-07 | 4.5989e-07 | 1.2246e-07 | 4.1809e-07 | 1.1133e-07 |  |  | -- | -- |  | 115.9%
| Background | ND | ND | 0.5 | 0.5 |  | -- | -- | -- | -- | -- | -- | -- | -- | -- | -- | -- | -- | -- |  |  | -- | -- |  | --
2,6-Dinitrotoluene | Train A | ND | ND | 0.5 | 0.5 | 2,6-Dinitrotoluene | 1 | ND | ND | ND | ND | ND | ND | ND | ND | ND | ND | ND | ND | ND | ND | 0.0064836 | 0.0054869 | 0.0052536 | ND | ND
| Train B | ND | ND | 0.5 | 0.5 |  | 2 | ND | ND | ND | ND | ND | ND | ND | ND | ND | ND | ND | ND |  |  | 0.008086 | 0.0052536 |  | ND
| Background | ND | ND | 0.5 | 0.5 |  | -- | -- | -- | -- | -- | -- | -- | -- | -- | -- | -- | -- | -- |  |  | -- | -- |  | --
2-Acetylaminofluorene | Train A | ND | ND | 0.5 | 0.5 | 2-Acetylaminofluorene | 1 | ND | ND | ND | ND | ND | ND | ND | ND | ND | ND | ND | ND | ND | ND | 0.0064836 | 0.0054869 | 0.0052536 | ND | ND
| Train B | ND | ND | 0.5 | 0.5 |  | 2 | ND | ND | ND | ND | ND | ND | ND | ND | ND | ND | ND | ND |  |  | 0.008086 | 0.0052536 |  | ND
| Background | ND | ND | 0.5 | 0.5 |  | -- | -- | -- | -- | -- | -- | -- | -- | -- | -- | -- | -- | -- |  |  | -- | -- |  | --
2-Chloronaphthalene | Train A | ND | ND | 0.5 | 0.5 | 2-Chloronaphthalene | 1 | ND | ND | ND | ND | ND | ND | ND | ND | ND | ND | ND | ND | ND | ND | 0.0064836 | 0.0054869 | 0.0052536 | ND | ND
| Train B | ND | ND | 0.5 | 0.5 |  | 2 | ND | ND | ND | ND | ND | ND | ND | ND | ND | ND | ND | ND |  |  | 0.008086 | 0.0052536 |  | ND
| Background | ND | ND | 0.5 | 0.5 |  | -- | -- | -- | -- | -- | -- | -- | -- | -- | -- | -- | -- | -- |  |  | -- | -- |  | --
2-Chlorophenol | Train A | ND | ND | 0.5 | 0.5 | 2-Chlorophenol | 1 | ND | ND | ND | ND | ND | ND | ND | ND | ND | ND | ND | ND | ND | ND | 0.0064836 | 0.0054869 | 0.0052536 | ND | ND
| Train B | ND | ND | 0.5 | 0.5 |  | 2 | ND | ND | ND | ND | ND | ND | ND | ND | ND | ND | ND | ND |  |  | 0.008086 | 0.0052536 |  | ND
| Background | ND | ND | 0.5 | 0.5 |  | -- | -- | -- | -- | -- | -- | -- | -- | -- | -- | -- | -- | -- |  |  | -- | -- |  | --
2-Methylnaphthalene | Train A | ND | ND | 0.5 | 0.5 | 2-Methylnaphthalene | 1 | ND | ND | ND | ND | ND | ND | ND | ND | ND | ND | ND | ND | ND | ND | 0.0064836 | 0.0054869 | 0.0052536 | ND | ND
| Train B | ND | ND | 0.5 | 0.5 |  | 2 | ND | ND | ND | ND | ND | ND | ND | ND | ND | ND | ND | ND |  |  | 0.008086 | 0.0052536 |  | ND
| Background | ND | ND | 0.5 | 0.5 |  | -- | -- | -- | -- | -- | -- | -- | -- | -- | -- | -- | -- | -- |  |  | -- | -- |  | --
2-Methylphenol | Train A | ND | ND | 3 | 3 | 2-Methylphenol | 1 | ND | ND | ND | ND | ND | ND | ND | ND | ND | ND | ND | ND | ND | ND | 0.038902 | 0.032921 | 0.031522 | ND | ND
| Train B | ND | ND | 3 | 3 |  | 2 | ND | ND | ND | ND | ND | ND | ND | ND | ND | ND | ND | ND |  |  | 0.048516 | 0.031522 |  | ND
| Background | ND | ND | 3 | 3 |  | -- | -- | -- | -- | -- | -- | -- | -- | -- | -- | -- | -- | -- |  |  | -- | -- |  | --
2-Naphthylamine | Train A | ND | ND | 10 | 10 | 2-Naphthylamine | 1 | ND | ND | ND | ND | ND | ND | ND | ND | ND | ND | ND | ND | ND | ND | 0.12967 | 0.10974 | 0.10507 | ND | ND
| Train B | ND | ND | 10 | 10 |  | 2 | ND | ND | ND | ND | ND | ND | ND | ND | ND | ND | ND | ND |  |  | 0.16172 | 0.10507 |  | ND
| Background | ND | ND | 10 | 10 |  | -- | -- | -- | -- | -- | -- | -- | -- | -- | -- | -- | -- | -- |  |  | -- | -- |  | --
2-Nitroaniline | Train A | ND | ND | 0.5 | 0.5 | 2-Nitroaniline | 1 | ND | ND | ND | ND | ND | ND | ND | ND | ND | ND | ND | ND | ND | ND | 0.0064836 | 0.0054869 | 0.0052536 | ND | ND
| Train B | ND | ND | 0.5 | 0.5 |  | 2 | ND | ND | ND | ND | ND | ND | ND | ND | ND | ND | ND | ND |  |  | 0.008086 | 0.0052536 |  | ND
| Background | ND | ND | 0.5 | 0.5 |  | -- | -- | -- | -- | -- | -- | -- | -- | -- | -- | -- | -- | -- |  |  | -- | -- |  | --
2-Nitrophenol | Train A | ND | ND | 0.5 | 0.5 | 2-Nitrophenol | 1 | ND | ND | ND | ND | ND | ND | ND | ND | ND | ND | ND | ND | ND | ND | 0.0064836 | 0.0054869 | 0.0052536 | ND | ND
| Train B | ND | ND | 0.5 | 0.5 |  | 2 | ND | ND | ND | ND | ND | ND | ND | ND | ND | ND | ND | ND |  |  | 0.008086 | 0.0052536 |  | ND
| Background | ND | ND | 0.5 | 0.5 |  | -- | -- | -- | -- | -- | -- | -- | -- | -- | -- | -- | -- | -- |  |  | -- | -- |  | --
3,3'-Dichlorobenzidine | Train A | ND | ND | 7.4 | 7.4 | 3,3'-Dichlorobenzidine | 1 | ND | ND | ND | ND | ND | ND | ND | ND | ND | ND | ND | ND | ND | ND | 0.095957 | 0.081206 | 0.077753 | ND | ND
| Train B | ND | ND | 7.4 | 7.4 |  | 2 | ND | ND | ND | ND | ND | ND | ND | ND | ND | ND | ND | ND |  |  | 0.11967 | 0.077753 |  | ND
| Background | ND | ND | 7.4 | 7.4 |  | -- | -- | -- | -- | -- | -- | -- | -- | -- | -- | -- | -- | -- |  |  | -- | -- |  | --
3,3'-Dimethylbenzidine | Train A | ND | ND | 50 | 50 | 3,3'-Dimethylbenzidine | 1 | ND | ND | ND | ND | ND | ND | ND | ND | ND | ND | ND | ND | ND | ND | 0.64836 | 0.54869 | 0.52536 | ND | ND
| Train B | ND | ND | 50 | 50 |  | 2 | ND | ND | ND | ND | ND | ND | ND | ND | ND | ND | ND | ND |  |  | 0.8086 | 0.52536 |  | ND
| Background | ND | ND | 50 | 50 |  | -- | -- | -- | -- | -- | -- | -- | -- | -- | -- | -- | -- | -- |  |  | -- | -- |  | --
3-Methylcholanthrene | Train A | ND | ND | 0.5 | 0.5 | 3-Methylcholanthrene | 1 | ND | ND | ND | ND | ND | ND | ND | ND | ND | ND | ND | ND | ND | ND | 0.0064836 | 0.0054869 | 0.0052536 | ND | ND
| Train B | ND | ND | 0.5 | 0.5 |  | 2 | ND | ND | ND | ND | ND | ND | ND | ND | ND | ND | ND | ND |  |  | 0.008086 | 0.0052536 |  | ND
| Background | ND | ND | 0.5 | 0.5 |  | -- | -- | -- | -- | -- | -- | -- | -- | -- | -- | -- | -- | -- |  |  | -- | -- |  | --
3-Methylphenol & 4-Methylphenol | Train A | ND | ND | 2 | 2 | 3-Methylphenol & 4-Methylphenol | 1 | ND | ND | ND | ND | ND | ND | ND | ND | ND | ND | ND | ND | ND | ND | 0.025934 | 0.021948 | 0.021014 | ND | ND
| Train B | ND | ND | 2 | 2 |  | 2 | ND | ND | ND | ND | ND | ND | ND | ND | ND | ND | ND | ND |  |  | 0.032344 | 0.021014 |  | ND
| Background | ND | ND | 2 | 2 |  | -- | -- | -- | -- | -- | -- | -- | -- | -- | -- | -- | -- | -- |  |  | -- | -- |  | --
3-Nitroaniline | Train A | ND | ND | 2 | 2 | 3-Nitroaniline | 1 | ND | ND | ND | ND | ND | ND | ND | ND | ND | ND | ND | ND | ND | ND | 0.025934 | 0.021948 | 0.021014 | ND | ND
| Train B | ND | ND | 2 | 2 |  | 2 | ND | ND | ND | ND | ND | ND | ND | ND | ND | ND | ND | ND |  |  | 0.032344 | 0.021014 |  | ND
| Background | ND | ND | 2 | 2 |  | -- | -- | -- | -- | -- | -- | -- | -- | -- | -- | -- | -- | -- |  |  | -- | -- |  | --
4,6-Dinitro-2-methylphenol | Train A | ND | ND | 8.7 | 8.7 | 4,6-Dinitro-2-methylphenol | 1 | ND | ND | ND | ND | ND | ND | ND | ND | ND | ND | ND | ND | ND | ND | 0.11281 | 0.095472 | 0.091413 | ND | ND
| Train B | ND | ND | 8.7 | 8.7 |  | 2 | ND | ND | ND | ND | ND | ND | ND | ND | ND | ND | ND | ND |  |  | 0.1407 | 0.091413 |  | ND
| Background | ND | ND | 8.7 | 8.7 |  | -- | -- | -- | -- | -- | -- | -- | -- | -- | -- | -- | -- | -- |  |  | -- | -- |  | --
4-Aminobiphenyl | Train A | ND | ND | 10 | 10 | 4-Aminobiphenyl | 1 | ND | ND | ND | ND | ND | ND | ND | ND | ND | ND | ND | ND | ND | ND | 0.12967 | 0.10974 | 0.10507 | ND | ND
| Train B | ND | ND | 10 | 10 |  | 2 | ND | ND | ND | ND | ND | ND | ND | ND | ND | ND | ND | ND |  |  | 0.16172 | 0.10507 |  | ND
| Background | ND | ND | 10 | 10 |  | -- | -- | -- | -- | -- | -- | -- | -- | -- | -- | -- | -- | -- |  |  | -- | -- |  | --
4-Bromophenyl phenyl ether | Train A | ND | ND | 0.5 | 0.5 | 4-Bromophenyl phenyl ether | 1 | ND | ND | ND | ND | ND | ND | ND | ND | ND | ND | ND | ND | ND | ND | 0.0064836 | 0.0054869 | 0.0052536 | ND | ND
| Train B | ND | ND | 0.5 | 0.5 |  | 2 | ND | ND | ND | ND | ND | ND | ND | ND | ND | ND | ND | ND |  |  | 0.008086 | 0.0052536 |  | ND
| Background | ND | ND | 0.5 | 0.5 |  | -- | -- | -- | -- | -- | -- | -- | -- | -- | -- | -- | -- | -- |  |  | -- | -- |  | --
4-Chloro-3-methylphenol | Train A | ND | ND | 0.62 | 0.62 | 4-Chloro-3-methylphenol | 1 | ND | ND | ND | ND | ND | ND | ND | ND | ND | ND | ND | ND | ND | ND | 0.0080397 | 0.0068038 | 0.0065145 | ND | ND
| Train B | ND | ND | 0.62 | 0.62 |  | 2 | ND | ND | ND | ND | ND | ND | ND | ND | ND | ND | ND | ND |  |  | 0.010027 | 0.0065145 |  | ND
| Background | ND | ND | 0.62 | 0.62 |  | -- | -- | -- | -- | -- | -- | -- | -- | -- | -- | -- | -- | -- |  |  | -- | -- |  | --
4-Chloroaniline | Train A | ND | ND | 6 | 6 | 4-Chloroaniline | 1 | ND | ND | ND | ND | ND | ND | ND | ND | ND | ND | ND | ND | ND | ND | 0.077803 | 0.065843 | 0.063043 | ND | ND
| Train B | ND | ND | 6 | 6 |  | 2 | ND | ND | ND | ND | ND | ND | ND | ND | ND | ND | ND | ND |  |  | 0.097032 | 0.063043 |  | ND
| Background | ND | ND | 6 | 6 |  | -- | -- | -- | -- | -- | -- | -- | -- | -- | -- | -- | -- | -- |  |  | -- | -- |  | --
4-Chlorophenylphenyl ether | Train A | ND | ND | 0.5 | 0.5 | 4-Chlorophenylphenyl ether | 1 | ND | ND | ND | ND | ND | ND | ND | ND | ND | ND | ND | ND | ND | ND | 0.0064836 | 0.0054869 | 0.0052536 | ND | ND
| Train B | ND | ND | 0.5 | 0.5 |  | 2 | ND | ND | ND | ND | ND | ND | ND | ND | ND | ND | ND | ND |  |  | 0.008086 | 0.0052536 |  | ND
| Background | ND | ND | 0.5 | 0.5 |  | -- | -- | -- | -- | -- | -- | -- | -- | -- | -- | -- | -- | -- |  |  | -- | -- |  | --
4-Nitroaniline | Train A | ND | ND | 2 | 2 | 4-Nitroaniline | 1 | ND | ND | ND | ND | ND | ND | ND | ND | ND | ND | ND | ND | ND | ND | 0.025934 | 0.021948 | 0.021014 | ND | ND
| Train B | ND | ND | 2 | 2 |  | 2 | ND | ND | ND | ND | ND | ND | ND | ND | ND | ND | ND | ND |  |  | 0.032344 | 0.021014 |  | ND
| Background | ND | ND | 2 | 2 |  | -- | -- | -- | -- | -- | -- | -- | -- | -- | -- | -- | -- | -- |  |  | -- | -- |  | --
4-Nitrophenol | Train A | ND | ND | 3.3 | 3.3 | 4-Nitrophenol | 1 | ND | ND | ND | ND | ND | ND | ND | ND | ND | ND | ND | ND | ND | ND | 0.042792 | 0.036214 | 0.034674 | ND | ND
| Train B | ND | ND | 3.3 | 3.3 |  | 2 | ND | ND | ND | ND | ND | ND | ND | ND | ND | ND | ND | ND |  |  | 0.053367 | 0.034674 |  | ND
| Background | ND | ND | 3.3 | 3.3 |  | -- | -- | -- | -- | -- | -- | -- | -- | -- | -- | -- | -- | -- |  |  | -- | -- |  | --
7,12-Dimethylbenz(a)anthracene | Train A | ND | ND | 0.51 | 0.51 | 7,12-Dimethylbenz(a)anthracene | 1 | ND | ND | ND | ND | ND | ND | ND | ND | ND | ND | ND | ND | ND | ND | 0.0066133 | 0.0055966 | 0.0053587 | ND | ND
| Train B | ND | ND | 0.51 | 0.51 |  | 2 | ND | ND | ND | ND | ND | ND | ND | ND | ND | ND | ND | ND |  |  | 0.0082477 | 0.0053587 |  | ND
| Background | ND | ND | 0.51 | 0.51 |  | -- | -- | -- | -- | -- | -- | -- | -- | -- | -- | -- | -- | -- |  |  | -- | -- |  | --
Acenaphthene | Train A | ND | ND | 0.5 | 0.5 | Acenaphthene | 1 | ND | ND | ND | ND | ND | ND | ND | ND | ND | ND | ND | ND | ND | ND | 0.0064836 | 0.0054869 | 0.0052536 | ND | ND
| Train B | ND | ND | 0.5 | 0.5 |  | 2 | ND | ND | ND | ND | ND | ND | ND | ND | ND | ND | ND | ND |  |  | 0.008086 | 0.0052536 |  | ND
| Background | ND | ND | 0.5 | 0.5 |  | -- | -- | -- | -- | -- | -- | -- | -- | -- | -- | -- | -- | -- |  |  | -- | -- |  | --
Acenaphthylene | Train A | ND | ND | 0.5 | 0.5 | Acenaphthylene | 1 | ND | ND | ND | ND | ND | ND | ND | ND | ND | ND | ND | ND | ND | ND | 0.0064836 | 0.0054869 | 0.0052536 | ND | ND
| Train B | ND | ND | 0.5 | 0.5 |  | 2 | ND | ND | ND | ND | ND | ND | ND | ND | ND | ND | ND | ND |  |  | 0.008086 | 0.0052536 |  | ND
| Background | ND | ND | 0.5 | 0.5 |  | -- | -- | -- | -- | -- | -- | -- | -- | -- | -- | -- | -- | -- |  |  | -- | -- |  | --
Acetophenone | Train A | ND | ND | 2.4 | 2.4 | Acetophenone | 1 | 1.2 | 3.4 | 0.015561 | 0.037311 | 0.018408 | 0.044137 | 7.4599e-07 | 1.7887e-06 | 7.4599e-07 | 1.7887e-06 | 6.7817e-07 | 1.6261e-06 | 1.0068e-06 | 9.1528e-07 | -- | -- | -- | -82.28% | 49.14%
| Train B | 3.4 | ND | ND | 2.4 |  | 2 | 1.2 | 1.2 | 0.019406 | 0.012609 | 0.022324 | 0.014504 | 9.0471e-07 | 5.8781e-07 | 9.0471e-07 | 5.8781e-07 | 8.2246e-07 | 5.3437e-07 |  |  | -- | -- |  | 42.47%
| Background | ND | ND | 2.4 | 2.4 |  | -- | -- | -- | -- | -- | -- | -- | -- | -- | -- | -- | -- | -- |  |  | -- | -- |  | --
Aniline | Train A | ND | ND | 7.3 | 7.3 | Aniline | 1 | 3.65 | 9 | 0.04733 | 0.098764 | 0.05599 | 0.11683 | 2.269e-06 | 4.7348e-06 | 2.269e-06 | 4.7348e-06 | 2.0628e-06 | 4.3044e-06 | 2.8859e-06 | 2.6235e-06 | -- | -- | -- | -70.41% | 40.02%
| Train B | 9 | ND | ND | 7.3 |  | 2 | 3.65 | 3.65 | 0.059028 | 0.038351 | 0.067903 | 0.044118 | 2.7518e-06 | 1.7879e-06 | 2.7518e-06 | 1.7879e-06 | 2.5017e-06 | 1.6254e-06 |  |  | -- | -- |  | 42.47%
| Background | ND | ND | 7.3 | 7.3 |  | -- | -- | -- | -- | -- | -- | -- | -- | -- | -- | -- | -- | -- |  |  | -- | -- |  | --
Anthracene | Train A | ND | ND | 0.5 | 0.5 | Anthracene | 1 | ND | ND | ND | ND | ND | ND | ND | ND | ND | ND | ND | ND | ND | ND | 0.0064836 | 0.0054869 | 0.0052536 | ND | ND
| Train B | ND | ND | 0.5 | 0.5 |  | 2 | ND | ND | ND | ND | ND | ND | ND | ND | ND | ND | ND | ND |  |  | 0.008086 | 0.0052536 |  | ND
| Background | ND | ND | 0.5 | 0.5 |  | -- | -- | -- | -- | -- | -- | -- | -- | -- | -- | -- | -- | -- |  |  | -- | -- |  | --
Benzidine | Train A | ND | ND | 51 | 51 | Benzidine | 1 | ND | ND | ND | ND | ND | ND | ND | ND | ND | ND | ND | ND | ND | ND | 0.66133 | 0.55966 | 0.53587 | ND | ND
| Train B | ND | ND | 51 | 51 |  | 2 | ND | ND | ND | ND | ND | ND | ND | ND | ND | ND | ND | ND |  |  | 0.82477 | 0.53587 |  | ND
| Background | ND | ND | 51 | 51 |  | -- | -- | -- | -- | -- | -- | -- | -- | -- | -- | -- | -- | -- |  |  | -- | -- |  | --
Benzo(a)anthracene | Train A | ND | ND | 0.58 | 0.58 | Benzo(a)anthracene | 1 | ND | ND | ND | ND | ND | ND | ND | ND | ND | ND | ND | ND | ND | ND | 0.007521 | 0.0063648 | 0.0060942 | ND | ND
| Train B | ND | ND | 0.58 | 0.58 |  | 2 | ND | ND | ND | ND | ND | ND | ND | ND | ND | ND | ND | ND |  |  | 0.0093797 | 0.0060942 |  | ND
| Background | ND | ND | 0.58 | 0.58 |  | -- | -- | -- | -- | -- | -- | -- | -- | -- | -- | -- | -- | -- |  |  | -- | -- |  | --
Benzo(a)pyrene | Train A | ND | ND | 0.5 | 0.5 | Benzo(a)pyrene | 1 | ND | ND | ND | ND | ND | ND | ND | ND | ND | ND | ND | ND | ND | ND | 0.0064836 | 0.0054869 | 0.0052536 | ND | ND
| Train B | ND | ND | 0.5 | 0.5 |  | 2 | ND | ND | ND | ND | ND | ND | ND | ND | ND | ND | ND | ND |  |  | 0.008086 | 0.0052536 |  | ND
| Background | ND | ND | 0.5 | 0.5 |  | -- | -- | -- | -- | -- | -- | -- | -- | -- | -- | -- | -- | -- |  |  | -- | -- |  | --
Benzo(b)fluoranthene | Train A | ND | ND | 1.1 | 1.1 | Benzo(b)fluoranthene | 1 | ND | ND | ND | ND | ND | ND | ND | ND | ND | ND | ND | ND | ND | ND | 0.014264 | 0.012071 | 0.011558 | ND | ND
| Train B | ND | ND | 1.1 | 1.1 |  | 2 | ND | ND | ND | ND | ND | ND | ND | ND | ND | ND | ND | ND |  |  | 0.017789 | 0.011558 |  | ND
| Background | ND | ND | 1.1 | 1.1 |  | -- | -- | -- | -- | -- | -- | -- | -- | -- | -- | -- | -- | -- |  |  | -- | -- |  | --
Benzo(g,h,i)perylene | Train A | ND | ND | 0.62 | 0.62 | Benzo(g,h,i)perylene | 1 | ND | ND | ND | ND | ND | ND | ND | ND | ND | ND | ND | ND | ND | ND | 0.0080397 | 0.0068038 | 0.0065145 | ND | ND
| Train B | ND | ND | 0.62 | 0.62 |  | 2 | ND | ND | ND | ND | ND | ND | ND | ND | ND | ND | ND | ND |  |  | 0.010027 | 0.0065145 |  | ND
| Background | ND | ND | 0.62 | 0.62 |  | -- | -- | -- | -- | -- | -- | -- | -- | -- | -- | -- | -- | -- |  |  | -- | -- |  | --
Benzo(k)fluoranthene | Train A | ND | ND | 1.6 | 1.6 | Benzo(k)fluoranthene | 1 | ND | ND | ND | ND | ND | ND | ND | ND | ND | ND | ND | ND | ND | ND | 0.020748 | 0.017558 | 0.016812 | ND | ND
| Train B | ND | ND | 1.6 | 1.6 |  | 2 | ND | ND | ND | ND | ND | ND | ND | ND | ND | ND | ND | ND |  |  | 0.025875 | 0.016812 |  | ND
| Background | ND | ND | 1.6 | 1.6 |  | -- | -- | -- | -- | -- | -- | -- | -- | -- | -- | -- | -- | -- |  |  | -- | -- |  | --
Benzoic acid | Train A | 200 | 180 | ND | ND | Benzoic acid | 1 | 200 | 150 | 2.5934 | 1.6461 | 3.0679 | 1.9472 | 0.00012433 | 7.8914e-05 | 0.00012433 | 7.8914e-05 | 0.00011303 | 7.174e-05 | 0.00010311 | 9.3734e-05 | -- | -- | -- | 44.69% | -5.673%
| Train B | 150 | 150 | ND | ND |  | 2 | 180 | 150 | 2.9109 | 1.5761 | 3.3486 | 1.813 | 0.00013571 | 7.3476e-05 | 0.00013571 | 7.3476e-05 | 0.00012337 | 6.6796e-05 |  |  | -- | -- |  | 59.5%
| Background | ND | ND | 46 | 46 |  | -- | -- | -- | -- | -- | -- | -- | -- | -- | -- | -- | -- | -- |  |  | -- | -- |  | --
Benzyl alcohol | Train A | ND | ND | 35 | 35 | Benzyl alcohol | 1 | ND | ND | ND | ND | ND | ND | ND | ND | ND | ND | ND | ND | ND | ND | 0.45385 | 0.38408 | 0.36775 | ND | ND
| Train B | ND | ND | 35 | 35 |  | 2 | ND | ND | ND | ND | ND | ND | ND | ND | ND | ND | ND | ND |  |  | 0.56602 | 0.36775 |  | ND
| Background | ND | ND | 35 | 35 |  | -- | -- | -- | -- | -- | -- | -- | -- | -- | -- | -- | -- | -- |  |  | -- | -- |  | --
bis(2-Chloroethoxy)methane | Train A | ND | ND | 0.5 | 0.5 | bis(2-Chloroethoxy)methane | 1 | ND | ND | ND | ND | ND | ND | ND | ND | ND | ND | ND | ND | ND | ND | 0.0064836 | 0.0054869 | 0.0052536 | ND | ND
| Train B | ND | ND | 0.5 | 0.5 |  | 2 | ND | ND | ND | ND | ND | ND | ND | ND | ND | ND | ND | ND |  |  | 0.008086 | 0.0052536 |  | ND
| Background | ND | ND | 0.5 | 0.5 |  | -- | -- | -- | -- | -- | -- | -- | -- | -- | -- | -- | -- | -- |  |  | -- | -- |  | --
bis(2-Chloroethyl)ether | Train A | ND | ND | 0.56 | 0.56 | bis(2-Chloroethyl)ether | 1 | ND | ND | ND | ND | ND | ND | ND | ND | ND | ND | ND | ND | ND | ND | 0.0072616 | 0.0061453 | 0.005884 | ND | ND
| Train B | ND | ND | 0.56 | 0.56 |  | 2 | ND | ND | ND | ND | ND | ND | ND | ND | ND | ND | ND | ND |  |  | 0.0090563 | 0.005884 |  | ND
| Background | ND | ND | 0.56 | 0.56 |  | -- | -- | -- | -- | -- | -- | -- | -- | -- | -- | -- | -- | -- |  |  | -- | -- |  | --
bis(2-Chloroisopropyl)ether | Train A | ND | ND | 0.76 | 0.76 | bis(2-Chloroisopropyl)ether | 1 | ND | ND | ND | ND | ND | ND | ND | ND | ND | ND | ND | ND | ND | ND | 0.0098551 | 0.0083401 | 0.0079855 | ND | ND
| Train B | ND | ND | 0.76 | 0.76 |  | 2 | ND | ND | ND | ND | ND | ND | ND | ND | ND | ND | ND | ND |  |  | 0.012291 | 0.0079855 |  | ND
| Background | ND | ND | 0.76 | 0.76 |  | -- | -- | -- | -- | -- | -- | -- | -- | -- | -- | -- | -- | -- |  |  | -- | -- |  | --
bis(2-Ethylhexyl)phthalate | Train A | ND | ND | 10 | 10 | bis(2-Ethylhexyl)phthalate | 1 | ND | ND | ND | ND | ND | ND | ND | ND | ND | ND | ND | ND | ND | ND | 0.12967 | 0.10974 | 0.10507 | ND | ND
| Train B | ND | ND | 10 | 10 |  | 2 | ND | ND | ND | ND | ND | ND | ND | ND | ND | ND | ND | ND |  |  | 0.16172 | 0.10507 |  | ND
| Background | ND | ND | 10 | 10 |  | -- | -- | -- | -- | -- | -- | -- | -- | -- | -- | -- | -- | -- |  |  | -- | -- |  | --
Butylbenzylphthalate | Train A | ND | ND | 0.61 | 0.61 | Butylbenzylphthalate | 1 | ND | ND | ND | ND | ND | ND | ND | ND | ND | ND | ND | ND | ND | ND | 0.00791 | 0.006694 | 0.0064094 | ND | ND
| Train B | ND | ND | 0.61 | 0.61 |  | 2 | ND | ND | ND | ND | ND | ND | ND | ND | ND | ND | ND | ND |  |  | 0.0098649 | 0.0064094 |  | ND
| Background | ND | ND | 0.61 | 0.61 |  | -- | -- | -- | -- | -- | -- | -- | -- | -- | -- | -- | -- | -- |  |  | -- | -- |  | --
Carbazole | Train A | ND | ND | 0.64 | 0.64 | Carbazole | 1 | ND | ND | ND | ND | ND | ND | ND | ND | ND | ND | ND | ND | ND | ND | 0.008299 | 0.0070232 | 0.0067246 | ND | ND
| Train B | ND | ND | 0.64 | 0.64 |  | 2 | ND | ND | ND | ND | ND | ND | ND | ND | ND | ND | ND | ND |  |  | 0.01035 | 0.0067246 |  | ND
| Background | ND | ND | 0.64 | 0.64 |  | -- | -- | -- | -- | -- | -- | -- | -- | -- | -- | -- | -- | -- |  |  | -- | -- |  | --
Chrysene | Train A | ND | ND | 0.64 | 0.64 | Chrysene | 1 | ND | ND | ND | ND | ND | ND | ND | ND | ND | ND | ND | ND | ND | ND | 0.008299 | 0.0070232 | 0.0067246 | ND | ND
| Train B | ND | ND | 0.64 | 0.64 |  | 2 | ND | ND | ND | ND | ND | ND | ND | ND | ND | ND | ND | ND |  |  | 0.01035 | 0.0067246 |  | ND
| Background | ND | ND | 0.64 | 0.64 |  | -- | -- | -- | -- | -- | -- | -- | -- | -- | -- | -- | -- | -- |  |  | -- | -- |  | --
Dibenz(a,h)anthracene | Train A | ND | ND | 0.6 | 0.6 | Dibenz(a,h)anthracene | 1 | ND | ND | ND | ND | ND | ND | ND | ND | ND | ND | ND | ND | ND | ND | 0.0077803 | 0.0065843 | 0.0063043 | ND | ND
| Train B | ND | ND | 0.6 | 0.6 |  | 2 | ND | ND | ND | ND | ND | ND | ND | ND | ND | ND | ND | ND |  |  | 0.0097032 | 0.0063043 |  | ND
| Background | ND | ND | 0.6 | 0.6 |  | -- | -- | -- | -- | -- | -- | -- | -- | -- | -- | -- | -- | -- |  |  | -- | -- |  | --
Dibenzofuran | Train A | ND | ND | 0.5 | 0.5 | Dibenzofuran | 1 | ND | ND | ND | ND | ND | ND | ND | ND | ND | ND | ND | ND | ND | ND | 0.0064836 | 0.0054869 | 0.0052536 | ND | ND
| Train B | ND | ND | 0.5 | 0.5 |  | 2 | ND | ND | ND | ND | ND | ND | ND | ND | ND | ND | ND | ND |  |  | 0.008086 | 0.0052536 |  | ND
| Background | ND | ND | 0.5 | 0.5 |  | -- | -- | -- | -- | -- | -- | -- | -- | -- | -- | -- | -- | -- |  |  | -- | -- |  | --
Diethylphthalate | Train A | 0.89 | 0.8 | ND | ND | Diethylphthalate | 1 | 0.89 | 0.81 | 0.011541 | 0.0088888 | 0.013652 | 0.010515 | 5.5327e-07 | 4.2613e-07 | 5.5327e-07 | 4.2613e-07 | 5.0298e-07 | 3.8739e-07 | 4.4034e-07 | 4.003e-07 | -- | -- | -- | 25.96% | 19.66%
| Train B | 0.81 | ND | ND | 0.73 |  | 2 | 0.8 | 0.365 | 0.012938 | 0.0038351 | 0.014883 | 0.0044118 | 6.0314e-07 | 1.7879e-07 | 6.0314e-07 | 1.7879e-07 | 5.4831e-07 | 1.6254e-07 |  |  | -- | -- |  | 108.5%
| Background | ND | ND | 0.73 | 0.73 |  | -- | -- | -- | -- | -- | -- | -- | -- | -- | -- | -- | -- | -- |  |  | -- | -- |  | --
Dimethylphthalate | Train A | ND | ND | 0.5 | 0.5 | Dimethylphthalate | 1 | ND | ND | ND | ND | ND | ND | ND | ND | ND | ND | ND | ND | ND | ND | 0.0064836 | 0.0054869 | 0.0052536 | ND | ND
| Train B | ND | ND | 0.5 | 0.5 |  | 2 | ND | ND | ND | ND | ND | ND | ND | ND | ND | ND | ND | ND |  |  | 0.008086 | 0.0052536 |  | ND
| Background | ND | ND | 0.5 | 0.5 |  | -- | -- | -- | -- | -- | -- | -- | -- | -- | -- | -- | -- | -- |  |  | -- | -- |  | --
Di-n-butylphthalate | Train A | ND | ND | 10 | 10 | Di-n-butylphthalate | 1 | ND | ND | ND | ND | ND | ND | ND | ND | ND | ND | ND | ND | ND | ND | 0.12967 | 0.10974 | 0.10507 | ND | ND
| Train B | ND | ND | 10 | 10 |  | 2 | ND | ND | ND | ND | ND | ND | ND | ND | ND | ND | ND | ND |  |  | 0.16172 | 0.10507 |  | ND
| Background | ND | ND | 10 | 10 |  | -- | -- | -- | -- | -- | -- | -- | -- | -- | -- | -- | -- | -- |  |  | -- | -- |  | --
Di-n-octylphthalate | Train A | ND | ND | 0.56 | 0.56 | Di-n-octylphthalate | 1 | ND | ND | ND | ND | ND | ND | ND | ND | ND | ND | ND | ND | ND | ND | 0.0072616 | 0.0061453 | 0.005884 | ND | ND
| Train B | ND | ND | 0.56 | 0.56 |  | 2 | ND | ND | ND | ND | ND | ND | ND | ND | ND | ND | ND | ND |  |  | 0.0090563 | 0.005884 |  | ND
| Background | ND | ND | 0.56 | 0.56 |  | -- | -- | -- | -- | -- | -- | -- | -- | -- | -- | -- | -- | -- |  |  | -- | -- |  | --
Dinoseb | Train A | ND | ND | 0.99 | 0.99 | Dinoseb | 1 | ND | ND | ND | ND | ND | ND | ND | ND | ND | ND | ND | ND | ND | ND | 0.012838 | 0.010864 | 0.010402 | ND | ND
| Train B | ND | ND | 0.99 | 0.99 |  | 2 | ND | ND | ND | ND | ND | ND | ND | ND | ND | ND | ND | ND |  |  | 0.01601 | 0.010402 |  | ND
| Background | ND | ND | 0.99 | 0.99 |  | -- | -- | -- | -- | -- | -- | -- | -- | -- | -- | -- | -- | -- |  |  | -- | -- |  | --
Diphenylamine | Train A | ND | ND | 0.5 | 0.5 | Diphenylamine | 1 | ND | ND | ND | ND | ND | ND | ND | ND | ND | ND | ND | ND | ND | ND | 0.0064836 | 0.0054869 | 0.0052536 | ND | ND
| Train B | ND | ND | 0.5 | 0.5 |  | 2 | ND | ND | ND | ND | ND | ND | ND | ND | ND | ND | ND | ND |  |  | 0.008086 | 0.0052536 |  | ND
| Background | ND | ND | 0.5 | 0.5 |  | -- | -- | -- | -- | -- | -- | -- | -- | -- | -- | -- | -- | -- |  |  | -- | -- |  | --
Ethyl methanesulfonate | Train A | ND | ND | 0.5 | 0.5 | Ethyl methanesulfonate | 1 | ND | ND | ND | ND | ND | ND | ND | ND | ND | ND | ND | ND | ND | ND | 0.0064836 | 0.0054869 | 0.0052536 | ND | ND
| Train B | ND | ND | 0.5 | 0.5 |  | 2 | ND | ND | ND | ND | ND | ND | ND | ND | ND | ND | ND | ND |  |  | 0.008086 | 0.0052536 |  | ND
| Background | ND | ND | 0.5 | 0.5 |  | -- | -- | -- | -- | -- | -- | -- | -- | -- | -- | -- | -- | -- |  |  | -- | -- |  | --
Fluoranthene | Train A | ND | ND | 0.54 | 0.54 | Fluoranthene | 1 | ND | ND | ND | ND | ND | ND | ND | ND | ND | ND | ND | ND | ND | ND | 0.0070023 | 0.0059259 | 0.0056739 | ND | ND
| Train B | ND | ND | 0.54 | 0.54 |  | 2 | ND | ND | ND | ND | ND | ND | ND | ND | ND | ND | ND | ND |  |  | 0.0087328 | 0.0056739 |  | ND
| Background | ND | ND | 0.54 | 0.54 |  | -- | -- | -- | -- | -- | -- | -- | -- | -- | -- | -- | -- | -- |  |  | -- | -- |  | --
Fluorene | Train A | ND | ND | 0.5 | 0.5 | Fluorene | 1 | ND | ND | ND | ND | ND | ND | ND | ND | ND | ND | ND | ND | ND | ND | 0.0064836 | 0.0054869 | 0.0052536 | ND | ND
| Train B | ND | ND | 0.5 | 0.5 |  | 2 | ND | ND | ND | ND | ND | ND | ND | ND | ND | ND | ND | ND |  |  | 0.008086 | 0.0052536 |  | ND
| Background | ND | ND | 0.5 | 0.5 |  | -- | -- | -- | -- | -- | -- | -- | -- | -- | -- | -- | -- | -- |  |  | -- | -- |  | --
Hexachlorobenzene | Train A | 160 | 680 | ND | ND | Hexachlorobenzene | 1 | 160 | 180 | 2.0748 | 1.9753 | 2.4543 | 2.3367 | 9.9465e-05 | 9.4696e-05 | 9.9465e-05 | 9.4696e-05 | 9.0423e-05 | 8.6088e-05 | 0.00024284 | 0.00022076 | -- | -- | -- | 4.912% | -121.8%
| Train B | 180 | 540 | ND | ND |  | 2 | 680 | 540 | 10.9969 | 5.6739 | 12.6504 | 6.527 | 0.00051267 | 0.00026451 | 0.00051267 | 0.00026451 | 0.00046606 | 0.00024047 |  |  | -- | -- |  | 63.86%
| Background | ND | ND | 0.5 | 0.5 |  | -- | -- | -- | -- | -- | -- | -- | -- | -- | -- | -- | -- | -- |  |  | -- | -- |  | --
Hexachlorobutadiene | Train A | 29 | 110 | ND | ND | Hexachlorobutadiene | 1 | 29 | 29 | 0.37605 | 0.31824 | 0.44485 | 0.37646 | 1.8028e-05 | 1.5257e-05 | 1.8028e-05 | 1.5257e-05 | 1.6389e-05 | 1.387e-05 | 3.6769e-05 | 3.3426e-05 | -- | -- | -- | 16.65% | -111.4%
| Train B | 29 | 63 | ND | ND |  | 2 | 110 | 63 | 1.7789 | 0.66195 | 2.0464 | 0.76148 | 8.2932e-05 | 3.086e-05 | 8.2932e-05 | 3.086e-05 | 7.5393e-05 | 2.8054e-05 |  |  | -- | -- |  | 91.52%
| Background | ND | ND | 0.74 | 0.74 |  | -- | -- | -- | -- | -- | -- | -- | -- | -- | -- | -- | -- | -- |  |  | -- | -- |  | --
Hexachlorocyclopentadiene | Train A | 23 | 130 | ND | ND | Hexachlorocyclopentadiene | 1 | 23 | 16 | 0.29825 | 0.17558 | 0.35281 | 0.2077 | 1.4298e-05 | 8.4175e-06 | 1.4298e-05 | 8.4175e-06 | 1.2998e-05 | 7.6522e-06 | 3.7652e-05 | 3.4229e-05 | -- | -- | -- | 51.78% | -141.1%
| Train B | 16 | 61 | ND | ND |  | 2 | 130 | 61 | 2.1024 | 0.64094 | 2.4185 | 0.73731 | 9.801e-05 | 2.988e-05 | 9.801e-05 | 2.988e-05 | 8.91e-05 | 2.7164e-05 |  |  | -- | -- |  | 106.5%
| Background | ND | ND | 10 | 10 |  | -- | -- | -- | -- | -- | -- | -- | -- | -- | -- | -- | -- | -- |  |  | -- | -- |  | --
Hexachloroethane | Train A | 26 | 8.1 | ND | ND | Hexachloroethane | 1 | 26 | 34 | 0.33715 | 0.37311 | 0.39883 | 0.44137 | 1.6163e-05 | 1.7887e-05 | 1.6163e-05 | 1.7887e-05 | 1.4694e-05 | 1.6261e-05 | 1.0762e-05 | 9.7834e-06 | -- | -- | -- | -10.13% | 114.5%
| Train B | 34 | 5.9 | ND | ND |  | 2 | 8.1 | 5.9 | 0.13099 | 0.061992 | 0.15069 | 0.071313 | 6.1068e-06 | 2.89e-06 | 6.1068e-06 | 2.89e-06 | 5.5516e-06 | 2.6273e-06 |  |  | -- | -- |  | 71.51%
| Background | ND | ND | 0.54 | 0.54 |  | -- | -- | -- | -- | -- | -- | -- | -- | -- | -- | -- | -- | -- |  |  | -- | -- |  | --
Hexachloropropene | Train A | 22 | 100 | ND | ND | Hexachloropropene | 1 | 22 | 23 | 0.28528 | 0.2524 | 0.33747 | 0.29858 | 1.3676e-05 | 1.21e-05 | 1.3676e-05 | 1.21e-05 | 1.2433e-05 | 1.1e-05 | 3.2395e-05 | 2.945e-05 | -- | -- | -- | 12.23% | -122.2%
| Train B | 23 | 58 | ND | ND |  | 2 | 100 | 58 | 1.6172 | 0.60942 | 1.8603 | 0.70105 | 7.5393e-05 | 2.8411e-05 | 7.5393e-05 | 2.8411e-05 | 6.8539e-05 | 2.5828e-05 |  |  | -- | -- |  | 90.52%
| Background | ND | ND | 0.72 | 0.72 |  | -- | -- | -- | -- | -- | -- | -- | -- | -- | -- | -- | -- | -- |  |  | -- | -- |  | --
Indeno(1,2,3-cd)pyrene | Train A | ND | ND | 0.54 | 0.54 | Indeno(1,2,3-cd)pyrene | 1 | ND | ND | ND | ND | ND | ND | ND | ND | ND | ND | ND | ND | ND | ND | 0.0070023 | 0.0059259 | 0.0056739 | ND | ND
| Train B | ND | ND | 0.54 | 0.54 |  | 2 | ND | ND | ND | ND | ND | ND | ND | ND | ND | ND | ND | ND |  |  | 0.0087328 | 0.0056739 |  | ND
| Background | ND | ND | 0.54 | 0.54 |  | -- | -- | -- | -- | -- | -- | -- | -- | -- | -- | -- | -- | -- |  |  | -- | -- |  | --
Isophorone | Train A | ND | ND | 0.5 | 0.5 | Isophorone | 1 | ND | ND | ND | ND | ND | ND | ND | ND | ND | ND | ND | ND | ND | ND | 0.0064836 | 0.0054869 | 0.0052536 | ND | ND
| Train B | ND | ND | 0.5 | 0.5 |  | 2 | ND | ND | ND | ND | ND | ND | ND | ND | ND | ND | ND | ND |  |  | 0.008086 | 0.0052536 |  | ND
| Background | ND | ND | 0.5 | 0.5 |  | -- | -- | -- | -- | -- | -- | -- | -- | -- | -- | -- | -- | -- |  |  | -- | -- |  | --
Isosafrole | Train A | ND | ND | 0.5 | 0.5 | Isosafrole | 1 | ND | ND | ND | ND | ND | ND | ND | ND | ND | ND | ND | ND | ND | ND | 0.0064836 | 0.0054869 | 0.0052536 | ND | ND
| Train B | ND | ND | 0.5 | 0.5 |  | 2 | ND | ND | ND | ND | ND | ND | ND | ND | ND | ND | ND | ND |  |  | 0.008086 | 0.0052536 |  | ND
| Background | ND | ND | 0.5 | 0.5 |  | -- | -- | -- | -- | -- | -- | -- | -- | -- | -- | -- | -- | -- |  |  | -- | -- |  | --
Methyl methanesulfonate | Train A | ND | ND | 0.55 | 0.55 | Methyl methanesulfonate | 1 | ND | ND | ND | ND | ND | ND | ND | ND | ND | ND | ND | ND | ND | ND | 0.007132 | 0.0060356 | 0.005779 | ND | ND
| Train B | ND | ND | 0.55 | 0.55 |  | 2 | ND | ND | ND | ND | ND | ND | ND | ND | ND | ND | ND | ND |  |  | 0.0088946 | 0.005779 |  | ND
| Background | ND | ND | 0.55 | 0.55 |  | -- | -- | -- | -- | -- | -- | -- | -- | -- | -- | -- | -- | -- |  |  | -- | -- |  | --
Naphthalene | Train A | ND | ND | 0.6 | 0.6 | Naphthalene | 1 | ND | ND | ND | ND | ND | ND | ND | ND | ND | ND | ND | ND | ND | ND | 0.0077803 | 0.0065843 | 0.0063043 | ND | ND
| Train B | ND | ND | 0.6 | 0.6 |  | 2 | ND | ND | ND | ND | ND | ND | ND | ND | ND | ND | ND | ND |  |  | 0.0097032 | 0.0063043 |  | ND
| Background | ND | ND | 0.6 | 0.6 |  | -- | -- | -- | -- | -- | -- | -- | -- | -- | -- | -- | -- | -- |  |  | -- | -- |  | --
Nitrobenzene | Train A | ND | ND | 0.57 | 0.57 | Nitrobenzene | 1 | ND | ND | ND | ND | ND | ND | ND | ND | ND | ND | ND | ND | ND | ND | 0.0073913 | 0.0062551 | 0.0059891 | ND | ND
| Train B | ND | ND | 0.57 | 0.57 |  | 2 | ND | ND | ND | ND | ND | ND | ND | ND | ND | ND | ND | ND |  |  | 0.009218 | 0.0059891 |  | ND
| Background | ND | ND | 0.57 | 0.57 |  | -- | -- | -- | -- | -- | -- | -- | -- | -- | -- | -- | -- | -- |  |  | -- | -- |  | --
5-Nitro-o-toluidine | Train A | ND | ND | 8 | 8 | 5-Nitro-o-toluidine | 1 | ND | ND | ND | ND | ND | ND | ND | ND | ND | ND | ND | ND | ND | ND | 0.10374 | 0.087791 | 0.084058 | ND | ND
| Train B | ND | ND | 8 | 8 |  | 2 | ND | ND | ND | ND | ND | ND | ND | ND | ND | ND | ND | ND |  |  | 0.12938 | 0.084058 |  | ND
| Background | ND | ND | 8 | 8 |  | -- | -- | -- | -- | -- | -- | -- | -- | -- | -- | -- | -- | -- |  |  | -- | -- |  | --
N-Nitrosodiethylamine | Train A | ND | ND | 0.5 | 0.5 | N-Nitrosodiethylamine | 1 | ND | ND | ND | ND | ND | ND | ND | ND | ND | ND | ND | ND | ND | ND | 0.0064836 | 0.0054869 | 0.0052536 | ND | ND
| Train B | ND | ND | 0.5 | 0.5 |  | 2 | ND | ND | ND | ND | ND | ND | ND | ND | ND | ND | ND | ND |  |  | 0.008086 | 0.0052536 |  | ND
| Background | ND | ND | 0.5 | 0.5 |  | -- | -- | -- | -- | -- | -- | -- | -- | -- | -- | -- | -- | -- |  |  | -- | -- |  | --
N-Nitrosodimethylamine | Train A | ND | ND | 0.5 | 0.5 | N-Nitrosodimethylamine | 1 | ND | ND | ND | ND | ND | ND | ND | ND | ND | ND | ND | ND | ND | ND | 0.0064836 | 0.0054869 | 0.0052536 | ND | ND
| Train B | ND | ND | 0.5 | 0.5 |  | 2 | ND | ND | ND | ND | ND | ND | ND | ND | ND | ND | ND | ND |  |  | 0.008086 | 0.0052536 |  | ND
| Background | ND | ND | 0.5 | 0.5 |  | -- | -- | -- | -- | -- | -- | -- | -- | -- | -- | -- | -- | -- |  |  | -- | -- |  | --
N-Nitroso-di-n-butylamine | Train A | ND | ND | 0.5 | 0.5 | N-Nitroso-di-n-butylamine | 1 | ND | ND | ND | ND | ND | ND | ND | ND | ND | ND | ND | ND | ND | ND | 0.0064836 | 0.0054869 | 0.0052536 | ND | ND
| Train B | ND | ND | 0.5 | 0.5 |  | 2 | ND | ND | ND | ND | ND | ND | ND | ND | ND | ND | ND | ND |  |  | 0.008086 | 0.0052536 |  | ND
| Background | ND | ND | 0.5 | 0.5 |  | -- | -- | -- | -- | -- | -- | -- | -- | -- | -- | -- | -- | -- |  |  | -- | -- |  | --
N-Nitroso-di-n-propylamine | Train A | ND | ND | 0.5 | 0.5 | N-Nitroso-di-n-propylamine | 1 | ND | ND | ND | ND | ND | ND | ND | ND | ND | ND | ND | ND | ND | ND | 0.0064836 | 0.0054869 | 0.0052536 | ND | ND
| Train B | ND | ND | 0.5 | 0.5 |  | 2 | ND | ND | ND | ND | ND | ND | ND | ND | ND | ND | ND | ND |  |  | 0.008086 | 0.0052536 |  | ND
| Background | ND | ND | 0.5 | 0.5 |  | -- | -- | -- | -- | -- | -- | -- | -- | -- | -- | -- | -- | -- |  |  | -- | -- |  | --
N-Nitrosodiphenylamine | Train A | ND | ND | 0.87 | 0.87 | N-Nitrosodiphenylamine | 1 | ND | ND | ND | ND | ND | ND | ND | ND | ND | ND | ND | ND | ND | ND | 0.011281 | 0.0095472 | 0.0091413 | ND | ND
| Train B | ND | ND | 0.87 | 0.87 |  | 2 | ND | ND | ND | ND | ND | ND | ND | ND | ND | ND | ND | ND |  |  | 0.01407 | 0.0091413 |  | ND
| Background | ND | ND | 0.87 | 0.87 |  | -- | -- | -- | -- | -- | -- | -- | -- | -- | -- | -- | -- | -- |  |  | -- | -- |  | --
N-Nitrosomethylethylamine | Train A | ND | ND | 0.83 | 0.83 | N-Nitrosomethylethylamine | 1 | 0.415 | 1.5 | 0.0053814 | 0.016461 | 0.006366 | 0.019472 | 2.5799e-07 | 7.8914e-07 | 2.5799e-07 | 7.8914e-07 | 2.3453e-07 | 7.174e-07 | 3.9082e-07 | 3.5529e-07 | -- | -- | -- | -101.4% | 65.45%
| Train B | 1.5 | ND | ND | 0.83 |  | 2 | 0.415 | 0.415 | 0.0067114 | 0.0043605 | 0.0077204 | 0.0050161 | 3.1288e-07 | 2.0328e-07 | 3.1288e-07 | 2.0328e-07 | 2.8444e-07 | 1.848e-07 |  |  | -- | -- |  | 42.47%
| Background | ND | ND | 0.83 | 0.83 |  | -- | -- | -- | -- | -- | -- | -- | -- | -- | -- | -- | -- | -- |  |  | -- | -- |  | --
N-Nitrosomorpholine | Train A | ND | ND | 0.5 | 0.5 | N-Nitrosomorpholine | 1 | ND | ND | ND | ND | ND | ND | ND | ND | ND | ND | ND | ND | ND | ND | 0.0064836 | 0.0054869 | 0.0052536 | ND | ND
| Train B | ND | ND | 0.5 | 0.5 |  | 2 | ND | ND | ND | ND | ND | ND | ND | ND | ND | ND | ND | ND |  |  | 0.008086 | 0.0052536 |  | ND
| Background | ND | ND | 0.5 | 0.5 |  | -- | -- | -- | -- | -- | -- | -- | -- | -- | -- | -- | -- | -- |  |  | -- | -- |  | --
N-Nitrosopiperidine | Train A | ND | ND | 0.5 | 0.5 | N-Nitrosopiperidine | 1 | ND | ND | ND | ND | ND | ND | ND | ND | ND | ND | ND | ND | ND | ND | 0.0064836 | 0.0054869 | 0.0052536 | ND | ND
| Train B | ND | ND | 0.5 | 0.5 |  | 2 | ND | ND | ND | ND | ND | ND | ND | ND | ND | ND | ND | ND |  |  | 0.008086 | 0.0052536 |  | ND
| Background | ND | ND | 0.5 | 0.5 |  | -- | -- | -- | -- | -- | -- | -- | -- | -- | -- | -- | -- | -- |  |  | -- | -- |  | --
N-Nitrosopyrrolidine | Train A | ND | ND | 0.5 | 0.5 | N-Nitrosopyrrolidine | 1 | ND | ND | ND | ND | ND | ND | ND | ND | ND | ND | ND | ND | ND | ND | 0.0064836 | 0.0054869 | 0.0052536 | ND | ND
| Train B | ND | ND | 0.5 | 0.5 |  | 2 | ND | ND | ND | ND | ND | ND | ND | ND | ND | ND | ND | ND |  |  | 0.008086 | 0.0052536 |  | ND
| Background | ND | ND | 0.5 | 0.5 |  | -- | -- | -- | -- | -- | -- | -- | -- | -- | -- | -- | -- | -- |  |  | -- | -- |  | --
o-Toluidine | Train A | ND | ND | 6.4 | 6.4 | o-Toluidine | 1 | ND | ND | ND | ND | ND | ND | ND | ND | ND | ND | ND | ND | ND | ND | 0.08299 | 0.070232 | 0.067246 | ND | ND
| Train B | ND | ND | 6.4 | 6.4 |  | 2 | ND | ND | ND | ND | ND | ND | ND | ND | ND | ND | ND | ND |  |  | 0.1035 | 0.067246 |  | ND
| Background | ND | ND | 6.4 | 6.4 |  | -- | -- | -- | -- | -- | -- | -- | -- | -- | -- | -- | -- | -- |  |  | -- | -- |  | --
p-Dimethylaminoazobenzene | Train A | ND | ND | 0.5 | 0.5 | p-Dimethylaminoazobenzene | 1 | ND | ND | ND | ND | ND | ND | ND | ND | ND | ND | ND | ND | ND | ND | 0.0064836 | 0.0054869 | 0.0052536 | ND | ND
| Train B | ND | ND | 0.5 | 0.5 |  | 2 | ND | ND | ND | ND | ND | ND | ND | ND | ND | ND | ND | ND |  |  | 0.008086 | 0.0052536 |  | ND
| Background | ND | ND | 0.5 | 0.5 |  | -- | -- | -- | -- | -- | -- | -- | -- | -- | -- | -- | -- | -- |  |  | -- | -- |  | --
Pentachlorobenzene | Train A | 1.4 | 5 | ND | ND | Pentachlorobenzene | 1 | 1.4 | 1.2 | 0.018154 | 0.013169 | 0.021476 | 0.015578 | 8.7032e-07 | 6.3131e-07 | 8.7032e-07 | 6.3131e-07 | 7.912e-07 | 5.7392e-07 | 1.7342e-06 | 1.5765e-06 | -- | -- | -- | 31.83% | -115.3%
| Train B | 1.2 | 3.4 | ND | ND |  | 2 | 5 | 3.4 | 0.08086 | 0.035724 | 0.093017 | 0.041096 | 3.7696e-06 | 1.6655e-06 | 3.7696e-06 | 1.6655e-06 | 3.4269e-06 | 1.514e-06 |  |  | -- | -- |  | 77.43%
| Background | ND | ND | 0.5 | 0.5 |  | -- | -- | -- | -- | -- | -- | -- | -- | -- | -- | -- | -- | -- |  |  | -- | -- |  | --
Pentachloroethane | Train A | ND | ND | 0.5 | 0.5 | Pentachloroethane | 1 | ND | ND | ND | ND | ND | ND | ND | ND | ND | ND | ND | ND | ND | ND | 0.0064836 | 0.0054869 | 0.0052536 | ND | ND
| Train B | ND | ND | 0.5 | 0.5 |  | 2 | ND | ND | ND | ND | ND | ND | ND | ND | ND | ND | ND | ND |  |  | 0.008086 | 0.0052536 |  | ND
| Background | ND | ND | 0.5 | 0.5 |  | -- | -- | -- | -- | -- | -- | -- | -- | -- | -- | -- | -- | -- |  |  | -- | -- |  | --
Pentachloronitrobenzene | Train A | ND | ND | 0.5 | 0.5 | Pentachloronitrobenzene | 1 | ND | ND | ND | ND | ND | ND | ND | ND | ND | ND | ND | ND | ND | ND | 0.0064836 | 0.0054869 | 0.0052536 | ND | ND
| Train B | ND | ND | 0.5 | 0.5 |  | 2 | ND | ND | ND | ND | ND | ND | ND | ND | ND | ND | ND | ND |  |  | 0.008086 | 0.0052536 |  | ND
| Background | ND | ND | 0.5 | 0.5 |  | -- | -- | -- | -- | -- | -- | -- | -- | -- | -- | -- | -- | -- |  |  | -- | -- |  | --
Pentachlorophenol | Train A | ND | ND | 25 | 25 | Pentachlorophenol | 1 | ND | ND | ND | ND | ND | ND | ND | ND | ND | ND | ND | ND | ND | ND | 0.32418 | 0.27435 | 0.26268 | ND | ND
| Train B | ND | ND | 25 | 25 |  | 2 | ND | ND | ND | ND | ND | ND | ND | ND | ND | ND | ND | ND |  |  | 0.4043 | 0.26268 |  | ND
| Background | ND | ND | 25 | 25 |  | -- | -- | -- | -- | -- | -- | -- | -- | -- | -- | -- | -- | -- |  |  | -- | -- |  | --
Phenacetin | Train A | ND | ND | 0.5 | 0.5 | Phenacetin | 1 | ND | ND | ND | ND | ND | ND | ND | ND | ND | ND | ND | ND | ND | ND | 0.0064836 | 0.0054869 | 0.0052536 | ND | ND
| Train B | ND | ND | 0.5 | 0.5 |  | 2 | ND | ND | ND | ND | ND | ND | ND | ND | ND | ND | ND | ND |  |  | 0.008086 | 0.0052536 |  | ND
| Background | ND | ND | 0.5 | 0.5 |  | -- | -- | -- | -- | -- | -- | -- | -- | -- | -- | -- | -- | -- |  |  | -- | -- |  | --
Phenanthrene | Train A | ND | ND | 0.5 | 0.5 | Phenanthrene | 1 | ND | ND | ND | ND | ND | ND | ND | ND | ND | ND | ND | ND | ND | ND | 0.0064836 | 0.0054869 | 0.0052536 | ND | ND
| Train B | ND | ND | 0.5 | 0.5 |  | 2 | ND | ND | ND | ND | ND | ND | ND | ND | ND | ND | ND | ND |  |  | 0.008086 | 0.0052536 |  | ND
| Background | ND | ND | 0.5 | 0.5 |  | -- | -- | -- | -- | -- | -- | -- | -- | -- | -- | -- | -- | -- |  |  | -- | -- |  | --
Phenol | Train A | ND | ND | 0.9 | 0.9 | Phenol | 1 | 0.45 | 1.1 | 0.0028505 | 0.0090865 | 0.0033721 | 0.010749 | 1.3666e-07 | 4.3561e-07 | 1.3666e-07 | 4.3561e-07 | 1.2423e-07 | 3.9601e-07 | 2.1342e-07 | 1.9402e-07 | -- | -- | -- | -69.65% | 39.45%
| Train B | 1.1 | ND | ND | 0.9 |  | 2 | 0.45 | 0.45 | 0.0042927 | 0.0017435 | 0.0049381 | 0.0020057 | 2.0012e-07 | 8.1282e-08 | 2.0012e-07 | 8.1282e-08 | 1.8193e-07 | 7.3893e-08 |  |  | -- | -- |  | 42.47%
| Background | 1.8 | 1.8 | ND | ND |  | -- | -- | -- | -- | -- | -- | -- | -- | -- | -- | -- | -- | -- |  |  | -- | -- |  | --
Pyrene | Train A | ND | ND | 0.53 | 0.53 | Pyrene | 1 | ND | ND | ND | ND | ND | ND | ND | ND | ND | ND | ND | ND | ND | ND | 0.0068726 | 0.0058161 | 0.0055688 | ND | ND
| Train B | ND | ND | 0.53 | 0.53 |  | 2 | ND | ND | ND | ND | ND | ND | ND | ND | ND | ND | ND | ND |  |  | 0.0085711 | 0.0055688 |  | ND
| Background | ND | ND | 0.53 | 0.53 |  | -- | -- | -- | -- | -- | -- | -- | -- | -- | -- | -- | -- | -- |  |  | -- | -- |  | --
Pyridine | Train A | ND | ND | 0.74 | 0.74 | Pyridine | 1 | ND | ND | ND | ND | ND | ND | ND | ND | ND | ND | ND | ND | ND | ND | 0.0095957 | 0.0081206 | 0.0077753 | ND | ND
| Train B | ND | ND | 0.74 | 0.74 |  | 2 | ND | ND | ND | ND | ND | ND | ND | ND | ND | ND | ND | ND |  |  | 0.011967 | 0.0077753 |  | ND
| Background | ND | ND | 0.74 | 0.74 |  | -- | -- | -- | -- | -- | -- | -- | -- | -- | -- | -- | -- | -- |  |  | -- | -- |  | --
Safrole | Train A | ND | ND | 0.5 | 0.5 | Safrole | 1 | ND | ND | ND | ND | ND | ND | ND | ND | ND | ND | ND | ND | ND | ND | 0.0064836 | 0.0054869 | 0.0052536 | ND | ND
| Train B | ND | ND | 0.5 | 0.5 |  | 2 | ND | ND | ND | ND | ND | ND | ND | ND | ND | ND | ND | ND |  |  | 0.008086 | 0.0052536 |  | ND
| Background | ND | ND | 0.5 | 0.5 |  | -- | -- | -- | -- | -- | -- | -- | -- | -- | -- | -- | -- | -- |  |  | -- | -- |  | --
SVOC TICs
Pollutant | Sample ID | Sample Speciation (ug) |  | Detection Limits (ug) |  | Pollutant | Run Number | Sample Speciation with Detection Limits (SSDL) (ug)a |  | Background Corrected Concentration (BCC) (mg/m3)b |  | Dilution Corrected Concentration (DCC) (mg/m3)c |  | Quantity of Pollutant Emitted (QPE) (lb)d |  | Emission Factor (lb/item)e |  | Emission Factor (lb/lb NEW)f |  | Average Emission Factor |  | Detection Limit Based Concentration (mg/m3)g |  | Minimum Detection Limit Based Concentration (mg/m3)
|  | Run 1 | Run 2 | Run 1 | Run 2 |  |  | Sample 1 | Sample 2 | Sample 1 | Sample 2 | Sample 1 | Sample 2 | Sample 1 | Sample 2 | Sample 1 | Sample 2 | Sample 1 | Sample 2 | (lb/item) | (lb/lb NEW) | Train A | Train B
1,3-Cyclopentadiene, 1,2,3,4-tetrachloro | Sample 1 | 7.4 | ND | ND | ND | 1,3-Cyclopentadiene, 1,2,3,4-tetrachloro | 1 | 7.4 | ND | 0.095957 | ND | 0.11351 | ND | 4.6003e-06 | ND | 4.6003e-06 | ND | 4.1821e-06 | ND | 4.6003e-06 | 4.1821e-06 | -- | -- | --
| Sample 2 | ND | ND | ND | ND |  | 2 | ND | ND | ND | ND | ND | ND | ND | ND | ND | ND | ND | ND |  |  | -- | --
| Background | ND | ND | ND | ND |  | -- | -- | -- | -- | -- | -- | -- | -- | -- | -- | -- | -- | -- |  |  | -- | --
Benzene, (1,2-dichloroethyl)- | Sample 1 | 15 | 23 | ND | ND | Benzene, (1,2-dichloroethyl)- | 1 | 15 | 16 | 0.19451 | 0.17558 | 0.23009 | 0.2077 | 9.3249e-06 | 8.4175e-06 | 9.3249e-06 | 8.4175e-06 | 8.4771e-06 | 7.6522e-06 | 1.0485e-05 | 9.5319e-06 | -- | -- | --
| Sample 2 | 16 | 14 | ND | ND |  | 2 | 23 | 14 | 0.37195 | 0.1471 | 0.42788 | 0.16922 | 1.734e-05 | 6.8577e-06 | 1.734e-05 | 6.8577e-06 | 1.5764e-05 | 6.2343e-06 |  |  | -- | --
| Background | ND | ND | ND | ND |  | -- | -- | -- | -- | -- | -- | -- | -- | -- | -- | -- | -- | -- |  |  | -- | --
Benzoic acid, methyl ester | Sample 1 | ND | 5.2 | ND | ND | Benzoic acid, methyl ester | 1 | ND | ND | ND | ND | ND | ND | ND | ND | ND | ND | ND | ND | 3.1113e-06 | 2.8285e-06 | -- | -- | --
| Sample 2 | ND | 4.7 | ND | ND |  | 2 | 5.2 | 4.7 | 0.084094 | 0.049384 | 0.096738 | 0.056809 | 3.9204e-06 | 2.3022e-06 | 3.9204e-06 | 2.3022e-06 | 3.564e-06 | 2.0929e-06 |  |  | -- | --
| Background | ND | ND | ND | ND |  | -- | -- | -- | -- | -- | -- | -- | -- | -- | -- | -- | -- | -- |  |  | -- | --
Benzene, pentachloro(trichloroethenyl)- | Sample 1 | ND | ND | ND | ND | Benzene, pentachloro(trichloroethenyl)- | 1 | ND | ND | ND | ND | ND | ND | ND | ND | ND | ND | ND | ND | 2.2533e-06 | 2.0484e-06 | -- | -- | --
| Sample 2 | ND | 4.6 | ND | ND |  | 2 | ND | 4.6 | ND | 0.048333 | ND | 0.0556 | ND | 2.2533e-06 | ND | 2.2533e-06 | ND | 2.0484e-06 |  |  | -- | --
| Background | ND | ND | ND | ND |  | -- | -- | -- | -- | -- | -- | -- | -- | -- | -- | -- | -- | -- |  |  | -- | --
Naphthalene, octachloro- | Sample 1 | ND | 94 | ND | ND | Naphthalene, octachloro- | 1 | ND | 8.4 | ND | 0.09218 | ND | 0.10904 | ND | 4.4192e-06 | ND | 4.4192e-06 | ND | 4.0174e-06 | 3.3913e-05 | 3.083e-05 | -- | -- | --
| Sample 2 | 8.4 | 54 | ND | ND |  | 2 | 94 | 54 | 1.5202 | 0.56739 | 1.7487 | 0.6527 | 7.0869e-05 | 2.6451e-05 | 7.0869e-05 | 2.6451e-05 | 6.4426e-05 | 2.4047e-05 |  |  | -- | --
| Background | ND | ND | ND | ND |  | -- | -- | -- | -- | -- | -- | -- | -- | -- | -- | -- | -- | -- |  |  | -- | --
a If the corresponding sample speciation value does not = "ND" or all active sample speciation values = "ND," Sample Speciation with Detection Limits (SSDL) = Sample Speciation. Otherwise, (i.e., if the corresponding sample speciation value = "ND" and
at least one of the active sample speciation values does not = "ND," Sample Speciation with Detection Limits (SSDL) = 0.5 * Detection Limit.
b Background-Corrected Concentration (BCC) = (SSDL / Test Sample Volume) - (Background Sample Speciation / Background Sample Volume)
c Dilution-Corrected Concentration (DCC) = BCC / Dilution Correction Factor
d Quantity of Pollutant Emitted (QPE) = DCC * Initial Plume Volume
e Emission Factor = QPE / No. of Items
f Emission Factor = QPE / Net Explosive Weight
Note on A208: jklewis: Present in the method blank at levels greater than 50% of test values.
Note on AB17: Julia Cavalier: Logic does not cover all circumstances. If three samples (total) are detected formulas must be changed manually.

## HCl, Cl2 and NH3
HCl / Cl2 Data and HCl / Cl2 Emission Factor Calculations
G930 - AN-M8 Hexachloroethane (HC) Smoke Hand Grenade
Test Run Number | 1 | 2 | Pollutant | Run Number | Sample Speciation with Detection Limits (SSDL) (ug)a |  | Background Corrected Concentration (BCC) (mg/m3)b |  | Dilution Corrected Concentration (DCC) (mg/m3)c |  | Quantity of Pollutant Emitted (QPE) (lb)d |  | Emission Factor (lb/item)e |  | Emission Factor (lb/lb NEW)f |  | Average Emission Factor |  | Detection Limit Based Concentration (mg/m3) |  | Minimum Detection Limit Based Concentration (mg/m3) | Test Concentration Relative Percent Difference Between Samples | Test Concentration Relative Percent Difference Between Runs
Number of Items Tested | 1 | 1 |  |  | Train A | Train B | Train A | Train B | Train A | Train B | Train A | Train B | Train A | Train B | Train A | Train B | (lb/item) | (lb/lb NEW) | Train A | Train B
Net Explosive Weight for All Items (lb) | 1.1 | 1.1 | Cl2 | 1 | ND | ND | ND | ND | ND | ND | ND | ND | ND | ND | ND | ND | 0.0090332 | 0.008212 | Not Tested | Not Tested | -- | ND | ND
Initial Plume Volume (m3) | 18.3824 | 18.3824 | Cl2 | 2 | 21100 | ND | 169.5936 | ND | 222.8981 | ND | 0.0090332 | ND | 0.0090332 | ND | 0.008212 | ND |  |  | -- | Not Tested |  | ND
HCl/Cl2 Dilution Correction Factor | ND | 0.76086 | Cl2 | -- | -- | -- | -- | -- | -- | -- | -- | -- | -- | -- | -- | -- |  |  | -- | -- |  | --
Sample Weight (ug) |  |  | HCl | 1 | ND | ND | ND | ND | ND | ND | ND | ND | ND | ND | ND | ND | 0.006934 | 0.0063037 | Not Tested | Not Tested | -- | ND | ND
Cl2 - Train A | ND | 21100 |  | 2 | 16146.3597 | ND | 130.1828 | ND | 171.1001 | ND | 0.006934 | ND | 0.006934 | ND | 0.0063037 | ND |  |  | -- | Not Tested |  | ND
Cl2 - Train B | ND | ND |  | -- | -- | -- | -- | -- | -- | -- | -- | -- | -- | -- | -- | -- |  |  | -- | -- |  | --
Cl2 - Background | ND | 318 | NH3 | 1 | ND | ND | ND | ND | ND | ND | ND | ND | ND | ND | ND | ND | ND | ND | Not Tested | Not Tested | 0.10723 | ND | ND
HCl - Train A | ND | 16146.3597 |  | 2 | ND | ND | ND | ND | ND | ND | ND | ND | ND | ND | ND | ND |  |  | 0.10723 | Not Tested |  | ND
HCl - Train B | ND | ND |  | -- | -- | -- | -- | -- | -- | -- | -- | -- | -- | -- | -- | -- |  |  | -- | -- |  | --
HCl - Background | ND | ND
NH3 - Train A | ND | ND
NH3 - Train B | ND | ND
NH3 - Background | ND | ND
Detection Limits (ug) |  |  | a If the corresponding sample weight gain value does not = "ND" or all active sample waeight gain values = "ND," Sample Speciation with Detection Limits (SSDL) = Sample Weight Gain. Otherwise, (i.e., if the corresponding sample weight
Cl2 - Train A | ND | ND | gain value = "ND" and at least one of the active sample weight gain values does not = "ND," Sample Speciation with Detection Limits (SSDL) = 0.5 * Detection Limit.
Cl2 - Train B | ND | ND | b Background-Corrected Concentration (BCC) = (SSDL / Test Sample Volume) - (Background Sample Weight Gain / Background Sample Volume)
Cl2 - Background | ND | ND | c Dilution-Corrected Concentration (DCC) = BCC / Dilution Correction Factor
HCl - Train A | ND | ND | d Quantity of Pollutant Emitted (QPE) = DCC * Initial Plume Volume
HCl - Train B | ND | ND | e Emission Factor = QPE / No. of Items
HCl - Background | ND | 37.058 | f Emission Factor = QPE / Net Explosive Weight
NH3 - Train A | ND | 13.3
NH3 - Train B | ND | ND
NH3 - Background | ND | 12.37
Is Sample Train A Active? | No | Yes
Is Sample Train B Active? | No | No
Sample Volume Calculations - Train A
Sample Volume, SCF (ft3) | ND | 4.38
Sample Volume (m3) | ND | 0.12403
Sample Volume Calculations - Train B
Sample Volume, SCF (ft3) | ND | ND
Sample Volume (m3) | ND | ND
Sample Volume Calculations - Background
Sample Volume, SCF (ft3) | ND | 21.24
Sample Volume (m3) | ND | 0.60145
Note on B30: jklewis: Sample not collected due to equipment failure.
Note on Y5: Julia Cavalier: Logic does not cover all circumstances. In this case, only one sample was detected per run.

## Dioxin-Furan
Dioxin / Furan Data and Dioxin / Furan Emission Factor Calculations
G930 - AN-M8 Hexachloroethane (HC) Smoke Hand Grenade
Test Run Number | 1 | 2
Number of Items Tested | 1 | 1
Net Explosive Weight for All Items (lb) | 1.1 | 1.1
Initial Plume Volume (m3) | 18.3824 | 18.3824
Dioxin/Furan Sample Volume (m3)
Train A | 0.084334 | 0.048817
Train B | 0.077118 | 0.061836
Background | 0.60845 | 0.60845
Dioxin/Furan Dilution Correction Factor | 0.84534 | 0.8693
Is Sample Train A Active? | Yes | Yes
Is Sample Train B Active? | Yes | Yes
Pollutant | Sample ID | Sample Speciation (pg) |  | Detection Limits (pg) |  | Pollutant | Run Number | Sample Speciation with Detection Limits (SSDL) (pg)a |  | Background Corrected Concentration (BCC) (mg/m3)b |  | Dilution Corrected Concentration (DCC) (mg/m3)c |  | Quantity of Pollutant Emitted (QPE) (lb)d |  | Emission Factor (lb/item)e |  | Emission Factor (lb/lb NEW)f |  | Average Emission Factor |  | Detection Limit Based Concentration (mg/m3) |  | Minimum Detection Limit Based Concentration (mg/m3) | Test Concentration Relative Percent Difference Between Samples | Test Concentration Relative Percent Difference Between Runs
|  | Run 1 | Run 2 | Run 1 | Run 2 |  |  | Train A | Train B | Train A | Train B | Train A | Train B | Train A | Train B | Train A | Train B | Train A | Train B | (lb/item) | (lb/lb NEW) | Train A | Train B
2,3,7,8-TCDD | Train A | ND | ND | 8 | 30 | 2,3,7,8-TCDD | 1 | ND | ND | ND | ND | ND | ND | ND | ND | ND | ND | ND | ND | ND | ND | 9.4861e-08 | 7.7803e-08 | 7.7803e-08 | ND | ND
| Train B | ND | ND | 6 | 30 |  | 2 | ND | ND | ND | ND | ND | ND | ND | ND | ND | ND | ND | ND |  |  | 6.1453e-07 | 4.8516e-07 |  | ND
| Background | ND | ND | 2 | 2 |  | -- | -- | -- | -- | -- | -- | -- | -- | -- | -- | -- | -- | -- |  |  | -- | -- |  | --
1,2,3,7,8-PeCDD | Train A | ND | ND | 10 | 40 | 1,2,3,7,8-PeCDD | 1 | ND | ND | ND | ND | ND | ND | ND | ND | ND | ND | ND | ND | ND | ND | 1.1858e-07 | 1.1671e-07 | 1.1671e-07 | ND | ND
| Train B | ND | ND | 9 | 40 |  | 2 | ND | ND | ND | ND | ND | ND | ND | ND | ND | ND | ND | ND |  |  | 8.1938e-07 | 6.4688e-07 |  | ND
| Background | ND | ND | 3 | 3 |  | -- | -- | -- | -- | -- | -- | -- | -- | -- | -- | -- | -- | -- |  |  | -- | -- |  | --
1,2,3,4,7,8-HxCDD | Train A | ND | ND | 20 | 50 | 1,2,3,4,7,8-HxCDD | 1 | ND | ND | ND | ND | ND | ND | ND | ND | ND | ND | ND | ND | ND | ND | 2.3715e-07 | 1.2967e-07 | 1.2967e-07 | ND | ND
| Train B | ND | ND | 10 | 30 |  | 2 | ND | ND | ND | ND | ND | ND | ND | ND | ND | ND | ND | ND |  |  | 1.0242e-06 | 4.8516e-07 |  | ND
| Background | ND | ND | 4 | 4 |  | -- | -- | -- | -- | -- | -- | -- | -- | -- | -- | -- | -- | -- |  |  | -- | -- |  | --
1,2,3,6,7,8-HxCDD | Train A | ND | ND | 10 | 40 | 1,2,3,6,7,8-HxCDD | 1 | ND | ND | ND | ND | ND | ND | ND | ND | ND | ND | ND | ND | ND | ND | 1.1858e-07 | 1.2967e-07 | 1.1858e-07 | ND | ND
| Train B | ND | ND | 10 | 30 |  | 2 | ND | ND | ND | ND | ND | ND | ND | ND | ND | ND | ND | ND |  |  | 8.1938e-07 | 4.8516e-07 |  | ND
| Background | ND | ND | 3 | 3 |  | -- | -- | -- | -- | -- | -- | -- | -- | -- | -- | -- | -- | -- |  |  | -- | -- |  | --
1,2,3,7,8,9-HxCDD | Train A | ND | ND | 20 | 50 | 1,2,3,7,8,9-HxCDD | 1 | ND | ND | ND | ND | ND | ND | ND | ND | ND | ND | ND | ND | ND | ND | 2.3715e-07 | 1.2967e-07 | 1.2967e-07 | ND | ND
| Train B | ND | ND | 10 | 30 |  | 2 | ND | ND | ND | ND | ND | ND | ND | ND | ND | ND | ND | ND |  |  | 1.0242e-06 | 4.8516e-07 |  | ND
| Background | ND | ND | 4 | 4 |  | -- | -- | -- | -- | -- | -- | -- | -- | -- | -- | -- | -- | -- |  |  | -- | -- |  | --
1,2,3,4,6,7,8-HpCDD | Train A | ND | 220 | 30 | ND | 1,2,3,4,6,7,8-HpCDD | 1 | 15 | 50 | 1.7786e-07 | 6.4836e-07 | 2.1041e-07 | 7.6698e-07 | 8.5269e-12 | 3.1083e-11 | 8.5269e-12 | 3.1083e-11 | 7.7517e-12 | 2.8257e-11 | 1.0578e-10 | 9.6161e-11 | -- | -- | -- | -113.9% | -163.5%
| Train B | 50 | 230 | ND | ND |  | 2 | 220 | 230 | 4.5066e-06 | 3.7195e-06 | 5.1842e-06 | 4.2788e-06 | 2.1009e-10 | 1.734e-10 | 2.1009e-10 | 1.734e-10 | 1.9099e-10 | 1.5764e-10 |  |  | -- | -- |  | 19.13%
| Background | ND | ND | 8 | 8 |  | -- | -- | -- | -- | -- | -- | -- | -- | -- | -- | -- | -- | -- |  |  | -- | -- |  | --
1,2,3,4,6,7,8,9-OCDD | Train A | 170 | 530 | ND | ND | 1,2,3,4,6,7,8,9-OCDD | 1 | 170 | 150 | 2.0158e-06 | 1.9451e-06 | 2.3846e-06 | 2.3009e-06 | 9.6638e-11 | 9.3249e-11 | 9.6638e-11 | 9.3249e-11 | 8.7853e-11 | 8.4771e-11 | 3.0406e-10 | 2.7642e-10 | -- | -- | -- | 3.57% | -139%
| Train B | 150 | 690 | ND | ND |  | 2 | 530 | 690 | 1.0857e-05 | 1.1159e-05 | 1.2489e-05 | 1.2836e-05 | 5.0614e-10 | 5.2021e-10 | 5.0614e-10 | 5.2021e-10 | 4.6012e-10 | 4.7292e-10 |  |  | -- | -- |  | -2.742%
| Background | ND | ND | 20 | 20 |  | -- | -- | -- | -- | -- | -- | -- | -- | -- | -- | -- | -- | -- |  |  | -- | -- |  | --
2,3,7,8-TCDF | Train A | 30 | 190 | ND | ND | 2,3,7,8-TCDF | 1 | 30 | 30 | 3.5573e-07 | 3.8902e-07 | 4.2081e-07 | 4.6019e-07 | 1.7054e-11 | 1.865e-11 | 1.7054e-11 | 1.865e-11 | 1.5503e-11 | 1.6954e-11 | 8.8214e-11 | 8.0194e-11 | -- | -- | -- | -8.94% | -160.5%
| Train B | 30 | 180 | ND | ND |  | 2 | 190 | 180 | 3.892e-06 | 2.9109e-06 | 4.4772e-06 | 3.3486e-06 | 1.8144e-10 | 1.3571e-10 | 1.8144e-10 | 1.3571e-10 | 1.6495e-10 | 1.2337e-10 |  |  | -- | -- |  | 28.84%
| Background | ND | ND | 1 | 1 |  | -- | -- | -- | -- | -- | -- | -- | -- | -- | -- | -- | -- | -- |  |  | -- | -- |  | --
1,2,3,7,8-PeCDF | Train A | 90 | 450 | ND | ND | 1,2,3,7,8-PeCDF | 1 | 90 | 100 | 1.0672e-06 | 1.2967e-06 | 1.2624e-06 | 1.534e-06 | 5.1162e-11 | 6.2166e-11 | 5.1162e-11 | 6.2166e-11 | 4.651e-11 | 5.6514e-11 | 2.2247e-10 | 2.0224e-10 | -- | -- | -- | -19.42% | -150.3%
| Train B | 100 | 460 | ND | ND |  | 2 | 450 | 460 | 9.218e-06 | 7.4391e-06 | 1.0604e-05 | 8.5576e-06 | 4.2974e-10 | 3.4681e-10 | 4.2974e-10 | 3.4681e-10 | 3.9067e-10 | 3.1528e-10 |  |  | -- | -- |  | 21.36%
| Background | ND | ND | 1 | 1 |  | -- | -- | -- | -- | -- | -- | -- | -- | -- | -- | -- | -- | -- |  |  | -- | -- |  | --
2,3,4,7,8-PeCDF | Train A | 190 | 710 | ND | ND | 2,3,4,7,8-PeCDF | 1 | 190 | 200 | 2.2529e-06 | 2.5934e-06 | 2.6651e-06 | 3.0679e-06 | 1.0801e-10 | 1.2433e-10 | 1.0801e-10 | 1.2433e-10 | 9.8189e-11 | 1.1303e-10 | 3.7084e-10 | 3.3713e-10 | -- | -- | -- | -14.05% | -138.8%
| Train B | 200 | 760 | ND | ND |  | 2 | 710 | 760 | 1.4544e-05 | 1.2291e-05 | 1.6731e-05 | 1.4139e-05 | 6.7803e-10 | 5.7298e-10 | 6.7803e-10 | 5.7298e-10 | 6.1639e-10 | 5.2089e-10 |  |  | -- | -- |  | 16.79%
| Background | ND | ND | 2 | 2 |  | -- | -- | -- | -- | -- | -- | -- | -- | -- | -- | -- | -- | -- |  |  | -- | -- |  | --
1,2,3,4,7,8-HxCDF | Train A | 700 | 3200 | ND | ND | 1,2,3,4,7,8-HxCDF | 1 | 700 | 730 | 8.3003e-06 | 9.4661e-06 | 9.8189e-06 | 1.1198e-05 | 3.9792e-10 | 4.5381e-10 | 3.9792e-10 | 4.5381e-10 | 3.6175e-10 | 4.1255e-10 | 1.5235e-09 | 1.385e-09 | -- | -- | -- | -13.12% | -145.4%
| Train B | 730 | 2900 | ND | ND |  | 2 | 3200 | 2900 | 6.555e-05 | 4.6899e-05 | 7.5406e-05 | 5.395e-05 | 3.0559e-09 | 2.1864e-09 | 3.0559e-09 | 2.1864e-09 | 2.7781e-09 | 1.9876e-09 |  |  | -- | -- |  | 33.17%
| Background | ND | ND | 2 | 2 |  | -- | -- | -- | -- | -- | -- | -- | -- | -- | -- | -- | -- | -- |  |  | -- | -- |  | --
1,2,3,6,7,8-HxCDF | Train A | 350 | 1400 | ND | ND | 1,2,3,6,7,8-HxCDF | 1 | 350 | 340 | 4.1502e-06 | 4.4089e-06 | 4.9095e-06 | 5.2155e-06 | 1.9896e-10 | 2.1136e-10 | 1.9896e-10 | 2.1136e-10 | 1.8087e-10 | 1.9215e-10 | 6.8185e-10 | 6.1986e-10 | -- | -- | -- | -6.045% | -141.2%
| Train B | 340 | 1300 | ND | ND |  | 2 | 1400 | 1300 | 2.8678e-05 | 2.1024e-05 | 3.299e-05 | 2.4185e-05 | 1.337e-09 | 9.801e-10 | 1.337e-09 | 9.801e-10 | 1.2154e-09 | 8.91e-10 |  |  | -- | -- |  | 30.8%
| Background | ND | ND | 2 | 2 |  | -- | -- | -- | -- | -- | -- | -- | -- | -- | -- | -- | -- | -- |  |  | -- | -- |  | --
1,2,3,7,8,9-HxCDF | Train A | 70 | 270 | ND | ND | 1,2,3,7,8,9-HxCDF | 1 | 70 | 60 | 8.3003e-07 | 7.7803e-07 | 9.8189e-07 | 9.2038e-07 | 3.9792e-11 | 3.7299e-11 | 3.9792e-11 | 3.7299e-11 | 3.6175e-11 | 3.3909e-11 | 1.3274e-10 | 1.2067e-10 | -- | -- | -- | 6.467% | -143.3%
| Train B | 60 | 260 | ND | ND |  | 2 | 270 | 260 | 5.5308e-06 | 4.2047e-06 | 6.3624e-06 | 4.8369e-06 | 2.5784e-10 | 1.9602e-10 | 2.5784e-10 | 1.9602e-10 | 2.344e-10 | 1.782e-10 |  |  | -- | -- |  | 27.24%
| Background | ND | ND | 2 | 2 |  | -- | -- | -- | -- | -- | -- | -- | -- | -- | -- | -- | -- | -- |  |  | -- | -- |  | --
2,3,4,6,7,8-HxCDF | Train A | 220 | 870 | ND | ND | 2,3,4,6,7,8-HxCDF | 1 | 220 | 230 | 2.6087e-06 | 2.9825e-06 | 3.0859e-06 | 3.5281e-06 | 1.2506e-10 | 1.4298e-10 | 1.2506e-10 | 1.4298e-10 | 1.1369e-10 | 1.2998e-10 | 4.4812e-10 | 4.0738e-10 | -- | -- | -- | -13.37% | -141.6%
| Train B | 230 | 920 | ND | ND |  | 2 | 870 | 920 | 1.7821e-05 | 1.4878e-05 | 2.0501e-05 | 1.7115e-05 | 8.3083e-10 | 6.9361e-10 | 8.3083e-10 | 6.9361e-10 | 7.553e-10 | 6.3056e-10 |  |  | -- | -- |  | 18%
| Background | ND | ND | 2 | 2 |  | -- | -- | -- | -- | -- | -- | -- | -- | -- | -- | -- | -- | -- |  |  | -- | -- |  | --
1,2,3,4,6,7,8-HpCDF | Train A | 4800 | 13100 | ND | ND | 1,2,3,4,6,7,8-HpCDF | 1 | 4800 | 4200 | 5.6917e-05 | 5.4462e-05 | 6.733e-05 | 6.4427e-05 | 2.7286e-09 | 2.611e-09 | 2.7286e-09 | 2.611e-09 | 2.4806e-09 | 2.3736e-09 | 7.12e-09 | 6.4727e-09 | -- | -- | -- | 4.407% | -126.7%
| Train B | 4200 | 14100 | ND | ND |  | 2 | 13100 | 14100 | 0.00026835 | 0.00022802 | 0.00030869 | 0.00026231 | 1.251e-08 | 1.063e-08 | 1.251e-08 | 1.063e-08 | 1.1373e-08 | 9.664e-09 |  |  | -- | -- |  | 16.25%
| Background | ND | ND | 3 | 3 |  | -- | -- | -- | -- | -- | -- | -- | -- | -- | -- | -- | -- | -- |  |  | -- | -- |  | --
1,2,3,4,7,8,9-HpCDF | Train A | 700 | 2900 | ND | ND | 1,2,3,4,7,8,9-HpCDF | 1 | 700 | 590 | 8.3003e-06 | 7.6507e-06 | 9.8189e-06 | 9.0504e-06 | 3.9792e-10 | 3.6678e-10 | 3.9792e-10 | 3.6678e-10 | 3.6175e-10 | 3.3343e-10 | 1.4867e-09 | 1.3515e-09 | -- | -- | -- | 8.146% | -149.8%
| Train B | 590 | 3200 | ND | ND |  | 2 | 2900 | 3200 | 5.9405e-05 | 5.175e-05 | 6.8337e-05 | 5.9531e-05 | 2.7694e-09 | 2.4126e-09 | 2.7694e-09 | 2.4126e-09 | 2.5177e-09 | 2.1932e-09 |  |  | -- | -- |  | 13.77%
| Background | ND | ND | 4 | 4 |  | -- | -- | -- | -- | -- | -- | -- | -- | -- | -- | -- | -- | -- |  |  | -- | -- |  | --
1,2,3,4,6,7,8,9-OCDF | Train A | 103000 | 220000 | ND | ND | 1,2,3,4,6,7,8,9-OCDF | 1 | 103000 | 90400 | 0.0012213 | 0.0011722 | 0.0014448 | 0.0013867 | 5.8552e-08 | 5.6198e-08 | 5.8552e-08 | 5.6198e-08 | 5.3229e-08 | 5.1089e-08 | 1.255e-07 | 1.1409e-07 | -- | -- | -- | 4.102% | -110.5%
| Train B | 90400 | 235000 | ND | ND |  | 2 | 220000 | 235000 | 0.0045066 | 0.0038004 | 0.0051842 | 0.0043718 | 2.1009e-07 | 1.7717e-07 | 2.1009e-07 | 1.7717e-07 | 1.9099e-07 | 1.6107e-07 |  |  | -- | -- |  | 17%
| Background | ND | ND | 20 | 20 |  | -- | -- | -- | -- | -- | -- | -- | -- | -- | -- | -- | -- | -- |  |  | -- | -- |  | --
[6 empty] | Total dioxin/furan compounds | 1 | -- | -- | -- | -- | -- | -- | -- | -- | -- | -- | -- | -- | 1.3799e-07 | 1.2544e-07
a If the corresponding sample speciation value does not = "ND" or all active sample speciation values = "ND," Sample Speciation with Detection Limits (SSDL) = Sample Speciation. Otherwise, (i.e., if the corresponding sample speciation value = "ND" and
at least one of the active sample speciation values does not = "ND," Sample Speciation with Detection Limits (SSDL) = 0.5 * Detection Limit.
b Background-Corrected Concentration (BCC) = (SSDL / Test Sample Volume) - (Background Sample Speciation / Background Sample Volume)
c Dilution-Corrected Concentration (DCC) = BCC / Dilution Correction Factor
d Quantity of Pollutant Emitted (QPE) = DCC * Initial Plume Volume
e Emission Factor = QPE / No. of Items
f Emission Factor = QPE / Net Explosive Weight
Note on V70: Sean Mulligan: Total does not include analytes found in the method blank at >50% of the test values.
Note on W70: Sean Mulligan: Total does not include analytes found in the method blank at >50% of the test values.
Note on AB17: Julia Cavalier: Logic does not cover all circumstances. If three samples (total) are detected formulas must be changed manually.

## Cyanide
Cyanide Data and Emission Factor Calculations
G930 - AN-M8 Hexachloroethane (HC) Smoke Hand Grenade
Test Run Number | 1 | 2
Number of Items Tested | 1 | 1
Net Explosive Weight for All Items (lb) | 1.1 | 1.1
Initial Plume Volume (m3) | 18.3824 | 18.3824
Cyanide Sample Volume (m3)
Train A | ND | 0.10754
Train B | ND | ND
Background | ND | 0.56685
Dilution Correction Factor | ND | 0.76086
Is Sample 1 Active? | No | Yes
Is Sample 2 Active? | No | No
Analytical Data Corrected for Volume at EPA Stationary Source Program Standard Conditions
Pollutant | Sample ID | Sample Speciation (mg/m3) |  | Detection Limits (mg/m3) |  | Pollutant | Run Number | Sample Speciation with Detection Limits (SSDL) (mg/m3)a |  | Background Corrected Concentration (BCC) (mg/m3)b |  | Dilution Corrected Concentration (DCC) (mg/m3)c |  | Quantity of Pollutant Emitted (QPE) (lb)d |  | Emission Factor (lb/item)e |  | Emission Factor (lb/lb NEW)f |  | Average Emission Factor |  | Detection Limit Based Concentration (mg/m3)g |  | Minimum Detection Limit Based Concentration (mg/m3) | Test Concentration Relative Percent Difference
|  | Train A | Train B | Train A | Train B |  |  | Train A | Train B | Train A | Train B | Train A | Train B | Train A | Train B | Train A | Train B | Train A | Train B | (lb/item) | (lb/lb NEW) | Train A | Train B
Hydrogen Cyanide | Sample 1 | ND | ND | ND | 0.23902 | Hydrogen Cyanide | 1 | ND | ND | ND | ND | ND | ND | ND | ND | ND | ND | ND | ND | ND | ND | Not Applicable | Not Applicable | 0.23902 | ND
| Sample 2 | ND | ND | ND | ND |  | 2 | ND | ND | ND | ND | ND | ND | ND | ND | ND | ND | ND | ND |  |  | 0.23902 | Not Applicable
| Background | ND | ND | ND | 0.045525 |  | -- | -- | -- | -- | -- | -- | -- | -- | -- | -- | -- | -- | -- |  |  | -- | --
a If the corresponding sample speciation value does not = "ND" or all active sample speciation values = "ND," Sample Speciation with Detection Limits (SSDL) = Sample Speciation. Otherwise, (i.e., if the corresponding sample speciation value = "ND" and
at least one of the active sample speciation values does not = "ND," Sample Speciation with Detection Limits (SSDL) = 0.5 * Detection Limit.
b Background Corrected Concentration (BCC) = Test Concentration - Background Concentration
Analytical Data | [5 empty] | c Dilution-Corrected Concentration (DCC) = BCC / Dilution Correction Factor
Pollutant | Sample ID | Sample Speciation (ug) |  | Detection Limits (ug) |  | d Quantity of Pollutant Emitted (QPE) =BDCC * Initial Plume Volume
e Emission Factor = QPE / No. of Items
|  | Train A | Train B | Train A | Train B | f Emission Factor = QPE / Net Explosive Weight
Hydrogen Cyanide | Sample 1 | ND | ND | ND | 25.704 | g If Average Emission Factor = "ND", Minimum Detection Limit Based Concentration = Test Minimum DL in mg/m3
| Sample 2 | ND | ND | ND | ND
| Background | ND | ND | ND | 25.806
Note on B14: jklewis: Sample not collected due to equipment failure.
Note on AA18: Julia Cavalier: Logic does not cover all circumstances. In this case, only one sample was detected per run.

## Energetics
Energetics Data and Emission Factor Calculations
G930-AN-M8 Hexachloroethane (HC) Smoke Hand Grenade
Test Run Number | 1 | 2 | Background
Number of Items Tested | 1 | 1 | 0
Net Explosive Weight for All Items (lb) | 1.1 | 1.1 | ND
Initial Plume Volume (m3) | 18.3824 | 18.3824 | ND
Dilution Correction Factor | 0.84534 | 0.8693 | NA
Is Sample 1 Active? | Yes | Yes | Yes
Is Sample 2 Active? | Yes | Yes | Yes
Energetic (Resin) Sample Volume (m3) Corrected to EPA Stationary Source Program Standard Conditions
Train A | 0.091126 | 0.046893
Train B | 0.084334 | 0.09056
Background | 0.62373 | 0.62373
Pollutant | Sample ID | Sample Speciation (ug) |  | Detection Limits (ug) |  | Pollutant | Run Number | Sample Speciation with Detection Limits (SSDL) (ug)a |  | Background Corrected Concentration (BCC) (mg/m3)b |  | Dilution Corrected Concentration (DCC) (mg/m3)c |  | Quantity of Pollutant Emitted (QPE) (lb)d |  | Emission Factor (lb/item)e |  | Emission Factor (lb/lb NEW)f |  | Average Emission Factor |  | Detection Limit Based Concentration (mg/m3)g |  | Minimum Detection Limit Based Concentration (mg/m3) | Test Concentration Relative Percent Difference Between Samples | Test Concentration Relative Percent Difference Between Runs
|  | Run 1 | Run 2 | Run 1 | Run 2 |  |  | Train A | Train B | Train A | Train B | Train A | Train B | Train A | Train B | Train A | Train B | Train A | Train B | (lb/item) | (lb/lb NEW) | Train A | Train B
1,3,5-Trinitrobenzene | Train A | ND | ND | 0.395 | 0.395 | 1,3,5-Trinitrobenzene | 1 | ND | ND | ND | ND | ND | ND | ND | ND | ND | ND | ND | ND | ND | ND | 0.0043347 | 0.0046838 | 0.0043347 | ND | ND
| Train B | ND | ND | 0.395 | 0.395 |  | 2 | ND | ND | ND | ND | ND | ND | ND | ND | ND | ND | ND | ND |  |  | 0.0084234 | 0.0043617 |  | ND
| Background | ND | ND | 0.395 | 0.395 |  | -- | -- | -- | -- | -- | -- | -- | -- | -- | -- | -- | -- | -- |  |  | -- | -- |  | --
1,3-Dinitrobenzene | Train A | ND | ND | 0.489 | 0.489 | 1,3-Dinitrobenzene | 1 | ND | ND | ND | ND | ND | ND | ND | ND | ND | ND | ND | ND | ND | ND | 0.0053662 | 0.0057984 | 0.0053662 | ND | ND
| Train B | ND | ND | 0.489 | 0.489 |  | 2 | ND | ND | ND | ND | ND | ND | ND | ND | ND | ND | ND | ND |  |  | 0.010428 | 0.0053997 |  | ND
| Background | ND | ND | 0.489 | 0.489 |  | -- | -- | -- | -- | -- | -- | -- | -- | -- | -- | -- | -- | -- |  |  | -- | -- |  | --
2,4,6-Trinitrotoluene | Train A | ND | ND | 0.0611 | 0.0611 | 2,4,6-Trinitrotoluene | 1 | ND | ND | ND | ND | ND | ND | ND | ND | ND | ND | ND | ND | ND | ND | 0.0006705 | 0.0007245 | 0.0006705 | ND | ND
| Train B | ND | ND | 0.0611 | 0.0611 |  | 2 | ND | ND | ND | ND | ND | ND | ND | ND | ND | ND | ND | ND |  |  | 0.001303 | 0.00067469 |  | ND
| Background | ND | ND | 0.0611 | 0.0611 |  | -- | -- | -- | -- | -- | -- | -- | -- | -- | -- | -- | -- | -- |  |  | -- | -- |  | --
2,4-Dinitrotoluene | Train A | 8.03 | 26.4 | ND | ND | 2,4-Dinitrotoluene | 1 | 8.03 | 4.03 | 0.08812 | 0.047786 | 0.10424 | 0.056529 | 4.2245e-06 | 2.2909e-06 | 4.2245e-06 | 2.2909e-06 | 3.8405e-06 | 2.0826e-06 | 1.1614e-05 | 1.0558e-05 | -- | -- | -- | 59.36% | -145.2%
| Train B | 4.03 | 26.6 | ND | ND |  | 2 | 26.4 | 26.6 | 0.56298 | 0.29373 | 0.64763 | 0.33789 | 2.6246e-05 | 1.3693e-05 | 2.6246e-05 | 1.3693e-05 | 2.386e-05 | 1.2449e-05 |  |  | -- | -- |  | 62.86%
| Background | ND | ND | 0.0992 | 0.0992 |  | -- | -- | -- | -- | -- | -- | -- | -- | -- | -- | -- | -- | -- |  |  | -- | -- |  | --
2,6-Dinitrotoluene | Train A | 2.8 | ND | ND | 0.142 | 2,6-Dinitrotoluene | 1 | 2.8 | 1.81 | 0.030727 | 0.021462 | 0.036348 | 0.025389 | 1.4731e-06 | 1.0289e-06 | 1.4731e-06 | 1.0289e-06 | 1.3391e-06 | 9.3538e-07 | 6.5228e-07 | 5.9298e-07 | -- | -- | -- | 35.5% | 183.1%
| Train B | 1.81 | ND | ND | 0.142 |  | 2 | 0.071 | 0.071 | 0.0015141 | 0.00078401 | 0.0017417 | 0.00090189 | 7.0586e-08 | 3.655e-08 | 7.0586e-08 | 3.655e-08 | 6.4169e-08 | 3.3227e-08 |  |  | -- | -- |  | 63.54%
| Background | ND | ND | 0.142 | 0.142 |  | -- | -- | -- | -- | -- | -- | -- | -- | -- | -- | -- | -- | -- |  |  | -- | -- |  | --
2-Amino-4,6-dinitrotoluene | Train A | ND | ND | 0.0636 | 0.0636 | 2-Amino-4,6-dinitrotoluene | 1 | ND | ND | ND | ND | ND | ND | ND | ND | ND | ND | ND | ND | ND | ND | 0.00069793 | 0.00075414 | 0.00069793 | ND | ND
| Train B | ND | ND | 0.0636 | 0.0636 |  | 2 | ND | ND | ND | ND | ND | ND | ND | ND | ND | ND | ND | ND |  |  | 0.0013563 | 0.0007023 |  | ND
| Background | ND | ND | 0.0636 | 0.0636 |  | -- | -- | -- | -- | -- | -- | -- | -- | -- | -- | -- | -- | -- |  |  | -- | -- |  | --
2-Nitrotoluene | Train A | ND | ND | 0.3 | 0.3 | 2-Nitrotoluene | 1 | ND | ND | ND | ND | ND | ND | ND | ND | ND | ND | ND | ND | ND | ND | 0.0032921 | 0.0035573 | 0.0032921 | ND | ND
| Train B | ND | ND | 0.3 | 0.3 |  | 2 | ND | ND | ND | ND | ND | ND | ND | ND | ND | ND | ND | ND |  |  | 0.0063975 | 0.0033127 |  | ND
| Background | 7.84 | 7.84 | ND | ND |  | -- | -- | -- | -- | -- | -- | -- | -- | -- | -- | -- | -- | -- |  |  | -- | -- |  | --
4-Amino-2,6-dinitrotoluene | Train A | ND | 53.4 | 0.0566 | ND | 4-Amino-2,6-dinitrotoluene | 1 | 0.0283 | 0.0283 | 0.00031056 | 0.00033557 | 0.00036738 | 0.00039697 | 1.4888e-08 | 1.6087e-08 | 1.4888e-08 | 1.6087e-08 | 1.3535e-08 | 1.4625e-08 | 2.0847e-05 | 1.8952e-05 | -- | -- | -- | -7.742% | -199.9%
| Train B | ND | 58.8 | 0.0566 | ND |  | 2 | 53.4 | 58.8 | 1.1388 | 0.64929 | 1.31 | 0.74692 | 5.3088e-05 | 3.027e-05 | 5.3088e-05 | 3.027e-05 | 4.8262e-05 | 2.7518e-05 |  |  | -- | -- |  | 54.75%
| Background | ND | ND | 0.0566 | 0.0566 |  | -- | -- | -- | -- | -- | -- | -- | -- | -- | -- | -- | -- | -- |  |  | -- | -- |  | --
4-Nitrotoluene | Train A | ND | ND | 0.245 | 12.2 | 4-Nitrotoluene | 1 | ND | ND | ND | ND | ND | ND | ND | ND | ND | ND | ND | ND | ND | ND | 0.0026886 | 0.0029051 | 0.0026886 | ND | ND
| Train B | ND | ND | 0.245 | 0.245 |  | 2 | ND | ND | ND | ND | ND | ND | ND | ND | ND | ND | ND | ND |  |  | 0.26017 | 0.0027054 |  | ND
| Background | 7.2 | 7.2 | ND | ND |  | -- | -- | -- | -- | -- | -- | -- | -- | -- | -- | -- | -- | -- |  |  | -- | -- |  | --
HMX | Train A | 1130 | 1470 | ND | ND | HMX | 1 | 1130 | 1440 | 12.4004 | 17.075 | 14.6691 | 20.1989 | 0.00059448 | 0.00081858 | 0.00059448 | 0.00081858 | 0.00054044 | 0.00074417 | 0.00085723 | 0.0007793 | -- | -- | -- | -31.72% | -37.86%
| Train B | 1440 | 1077 | ND | ND |  | 2 | 1470 | 1077 | 31.3479 | 11.8927 | 36.0612 | 13.6808 | 0.0014614 | 0.00055443 | 0.0014614 | 0.00055443 | 0.0013286 | 0.00050403 |  |  | -- | -- |  | 89.99%
| Background | ND | ND | 7.22 | 7.22 |  | -- | -- | -- | -- | -- | -- | -- | -- | -- | -- | -- | -- | -- |  |  | -- | -- |  | --
Nitrobenzene | Train A | ND | ND | 0.339 | 0.339 | Nitrobenzene | 1 | ND | ND | ND | ND | ND | ND | ND | ND | ND | ND | ND | ND | ND | ND | 0.0037201 | 0.0040197 | 0.0037201 | ND | ND
| Train B | ND | ND | 0.339 | 0.339 |  | 2 | ND | ND | ND | ND | ND | ND | ND | ND | ND | ND | ND | ND |  |  | 0.0072292 | 0.0037434 |  | ND
| Background | ND | ND | 0.339 | 0.339 |  | -- | -- | -- | -- | -- | -- | -- | -- | -- | -- | -- | -- | -- |  |  | -- | -- |  | --
Nitroglycerin | Train A | ND | 3.87 | 0.288 | ND | Nitroglycerin | 1 | 0.144 | 0.145 | 0.0015802 | 0.0017194 | 0.0018693 | 0.0020339 | 7.5757e-08 | 8.2427e-08 | 7.5757e-08 | 8.2427e-08 | 6.887e-08 | 7.4934e-08 | 1.4441e-06 | 1.3128e-06 | -- | -- | -- | -8.433% | -189.3%
| Train B | ND | 3.44 | 0.29 | ND |  | 2 | 3.87 | 3.44 | 0.082528 | 0.037986 | 0.094937 | 0.043697 | 3.8474e-06 | 1.7709e-06 | 3.8474e-06 | 1.7709e-06 | 3.4976e-06 | 1.6099e-06 |  |  | -- | -- |  | 73.92%
| Background | ND | ND | 0.288 | 0.288 |  | -- | -- | -- | -- | -- | -- | -- | -- | -- | -- | -- | -- | -- |  |  | -- | -- |  | --
PETN | Train A | ND | 4.95 | 0.309 | ND | PETN | 1 | 0.1545 | 0.1545 | 0.0016955 | 0.001832 | 0.0020056 | 0.0021672 | 8.1281e-08 | 8.7827e-08 | 8.1281e-08 | 8.7827e-08 | 7.3892e-08 | 7.9843e-08 | 3.2159e-06 | 2.9235e-06 | -- | -- | -- | -7.742% | -194.9%
| Train B | ND | 15.1 | 0.309 | 0.309 |  | 2 | 4.95 | 15.1 | 0.10556 | 0.16674 | 0.12143 | 0.19181 | 4.9211e-06 | 7.7733e-06 | 4.9211e-06 | 7.7733e-06 | 4.4737e-06 | 7.0667e-06 |  |  | -- | -- |  | -44.94%
| Background | ND | ND | 0.309 | 0.309 |  | -- | -- | -- | -- | -- | -- | -- | -- | -- | -- | -- | -- | -- |  |  | -- | -- |  | --
RDX | Train A | 0.279 | 0.686 | ND | ND | RDX | 1 | 0.279 | 0.145 | 0.0030617 | 0.0017194 | 0.0036219 | 0.0020339 | 1.4678e-07 | 8.2427e-08 | 1.4678e-07 | 8.2427e-08 | 1.3344e-07 | 7.4934e-08 | 4.1313e-07 | 3.7557e-07 | -- | -- | -- | 56.15% | -145.8%
| Train B | 0.145 | 1.44 | ND | 0.0396 |  | 2 | 0.686 | 1.44 | 0.014629 | 0.015901 | 0.016829 | 0.018292 | 6.82e-07 | 7.413e-07 | 6.82e-07 | 7.413e-07 | 6.2e-07 | 6.7391e-07 |  |  | -- | -- |  | -8.333%
| Background | ND | ND | 0.0396 | 0.0396 |  | -- | -- | -- | -- | -- | -- | -- | -- | -- | -- | -- | -- | -- |  |  | -- | -- |  | --
Tetryl | Train A | ND | ND | 0.0899 | 0.0899 | Tetryl | 1 | ND | ND | ND | ND | ND | ND | ND | ND | ND | ND | ND | ND | ND | ND | 0.00098655 | 0.001066 | 0.00098655 | ND | ND
| Train B | ND | ND | 0.0899 | 0.0899 |  | 2 | ND | ND | ND | ND | ND | ND | ND | ND | ND | ND | ND | ND |  |  | 0.0019171 | 0.00099271 |  | ND
| Background | ND | ND | 0.0899 | 0.0899 |  | -- | -- | -- | -- | -- | -- | -- | -- | -- | -- | -- | -- | -- |  |  | -- | -- |  | --
a If the corresponding sample speciation value does not = "ND" or all active sample speciation values = "ND," Sample Speciation with Detection Limits (SSDL) = Sample Speciation. Otherwise, (i.e., if the corresponding sample speciation value = "ND" and
at least one of the active sample speciation values does not = "ND," Sample Speciation with Detection Limits (SSDL) = 0.5 * Detection Limit.
b Background Corrected Concentration (BCC) = Test Mass/Test Sample Volume - Background Mass/ Background Sample Volume
c Dilution-Corrected Concentration (DCC) = BCC / Dilution Correction Factor
d Quantity of Pollutant Emitted (QPE) =BDCC * Initial Plume Volume
e Emission Factor = QPE / No. of Items
f Emission Factor = QPE / Net Explosive Weight
g If Average Emission Factor = "ND", Minimum Detection Limit Based Concentration = Test DL/Test Sample volume in mg/m3
Note on AB17: Julia Cavalier: Logic does not cover all circumstances. If three samples (total) are detected formulas must be changed manually.

## CEM
CEM Data and CEM Emission Factor Calculations
G930 - AN-M8 Hexachloroethane (HC) Smoke Hand Grenade
Test Run Number | 1 | 2
Number of Items Tested | 1 | 1
Net Explosive Weight for All Items (lb) | 1.1 | 1.1
Initial Plume Volume (m3) | 18.3824 | 18.3824
CEM Dilution Correction Factor | 0.66441 | 0.70811
Pollutant | Sample ID | Sample Speciation (ppmv) |  | Pollutant | Run Number | Molecular Weight (g/gmol) | Concentration (mg/m3)a |  | Background Corrected Concentration (BCC) (mg/m3)b | Dilution Corrected Concentration (DCC) (mg/m3)c | Quantity of Pollutant Emitted (lb)d | Emission Factor (lb/item)e | Emission Factor (lb/lb NEW)f | Average Emission Factor |  | Test Concentration Relative Percent Difference
|  | Run 1 | Run 2 |  |  |  | Sample 1 | Background | [5 empty] | (lb/item) | (lb/lb NEW)
CO | Sample 1 | 709.2692 | 623.7331 | CO | 1 | 28 | 826.1568 | -0.15229 | 826.309 | 1243.6658 | 0.050401 | 0.050401 | 0.045819 | 0.045995 | 0.041814 | 12.83%
| Background | -0.13074 | -0.14234 |  | 2 |  | 726.5243 | -0.16579 | 726.6901 | 1026.234 | 0.041589 | 0.041589 | 0.037808
[5 empty] | -- |  | -- | -- | -- | -- | -- | -- | --
NOx | Sample 1 | 9.7041 | 7.6461 | NOx | 1 | 46 | 18.5697 | 3.3873e-18 | 18.5697 | 27.949 | 0.0011327 | 0.0011327 | 0.0010297 | 0.0010013 | 0.00091024 | 23.72%
| Background | 1.7701e-18 | -0.29668 |  | 2 |  | 14.6315 | -0.56773 | 15.1992 | 21.4644 | 0.00086987 | 0.00086987 | 0.00079079
[5 empty] | -- |  | -- | -- | -- | -- | -- | -- | --
CO2 | Sample 1 | 723.0792 | 752.3781 | CO2 | 1 | 44 | 1323.5242 | 792.7328 | 530.7914 | 798.8865 | 0.032376 | 0.032376 | 0.029433 | 0.032778 | 0.029798 | -3.971%
| Background | 433.0927 | 435.6331 |  | 2 |  | 1377.1528 | 797.3827 | 579.7701 | 818.753 | 0.033181 | 0.033181 | 0.030164
[5 empty] | -- |  | -- | -- | -- | -- | -- | -- | --
SO2 | Sample 1 | 0.89734 | 0.89968 | SO2 | 1 | 64 | 2.3891 | 0.4295 | 1.9596 | 2.9493 | 0.00011953 | 0.00011953 | 0.00010866 | 0.00011581 | 0.00010528 | -0.2606%
| Background | 0.16132 | 0.16403 |  | 2 |  | 2.3953 | 0.43672 | 1.9586 | 2.7659 | 0.00011209 | 0.00011209 | 0.0001019
[5 empty] | -- |  | -- | -- | -- | -- | -- | -- | --
a Concentration = ppmv concentration of CEM * Molecular Weight* conversion factor
b Background Corrected Concentration (BCC) = Sample Concentration - Background Concentration
c Dilution-Corrected Concentration (DCC) = BCC / Dilution Correction Factor
d Quantity of Pollutant Emitted (QPE) = DCC * Initial Plume Volume
e Emission Factor = QPE / No. of Items
f Emission Factor = QPE / Net Explosive Weight
Note on I11: Kaobrian: note: do not "pull down" these formulas

## Aldehyde
TO-11 Carbonyl Data and Emission Factor Calculations
G930 - AN-M8 Hexachloroethane (HC) Smoke Hand Grenade
Test Run Number | 1 | 2 | Background
Number of Items Tested | 1 | 1 | ND
Net Explosive Weight for All Items (lb) | 1.1 | 1.1 | ND
Initial Plume Volume (m3) | 18.3824 | 18.3824 | ND
Aldehdye Sample Volume (m3)
Train A | 0.00566 | 0.006226 | ND
Train B | 0.00566 | 0.00849 | ND
Background | 0.009339 | 0.009339 | ND
Aldehyde Dilution Correction Factor | 0.72171 | 0.76086 | ND
Is Train A Active? | Yes | Yes | ND
Is Train B Active? | Yes | Yes | ND
Pollutant | Sample ID | Sample Speciation (ug) |  | Detection Limits (ug) |  | Pollutant | Run Number | Sample Speciation with Detection Limits (SSDL) (ug)a |  | Background Corrected Concentration (BCC) (mg/m3)b |  | Dilution Corrected Concentration (DCC) (mg/m3)c |  | Quantity of Pollutant Emitted (QPE) (lb)d |  | Emission Factor (lb/item)e |  | Emission Factor (lb/lb NEW)f |  | Average Emission Factor |  | Detection Limit Based Concentration (mg/m3)g |  | Minimum Detection Limit Based Concentration (mg/m3) | Test Concentration Relative Percent Difference Between Samples | Test Concentration Relative Percent Difference Between Runs
|  | Run 1 | Run 2 | Run 1 | Run 2 |  |  | Sample 1 | Sample 2 | Sample 1 | Sample 2 | Sample 1 | Sample 2 | Sample 1 | Sample 2 | Sample 1 | Sample 2 | Sample 1 | Sample 2 | (lb/item) | (lb/lb NEW) | Train A | Train B
2,5 Dimethlbenzaldehyde | Sample 1 | ND | ND | 0.008 | 0.008 | 2,5 Dimethlbenzaldehyde | 1 | ND | ND | ND | ND | ND | ND | ND | ND | ND | ND | ND | ND | ND | ND | 0.0014134 | 0.0014134 | 0.00094229 | ND | ND
| Sample 2 | ND | ND | 0.008 | 0.008 |  | 2 | ND | ND | ND | ND | ND | ND | ND | ND | ND | ND | ND | ND |  |  | 0.0012849 | 0.00094229 |  | ND
| Background | ND | ND | 0.008 | 0.008 |  | -- | -- | -- | -- | -- | -- | -- | -- | -- | -- | -- | -- | -- |  |  | -- | -- |  | --
Acetaldehyde | Sample 1 | 0.017 | 0.014 | ND | ND | Acetaldehyde | 1 | 0.017 | 0.03 | 0 | 0 | 0 | 0 | 0 | 0 | 0 | 0 | 0 | 0 | 0 | 0 | -- | -- | -- | -55.32% | 59.69%
| Sample 2 | 0.03 | 0.019 | ND | ND |  | 2 | 0.014 | 0.019 | 0 | 0 | 0 | 0 | 0 | 0 | 0 | 0 | 0 | 0 |  |  | -- | -- |  | 0.4773%
| Background | 0.119 | 0.119 | ND | ND |  | -- | -- | -- | -- | -- | -- | -- | -- | -- | -- | -- | -- | -- |  |  | -- | -- |  | --
Acetone | Sample 1 | 0.084 | 0.052 | ND | ND | Acetone | 1 | 0.084 | 0.084 | 0 | 0 | 0 | 0 | 0 | 0 | 0 | 0 | 0 | 0 | 0 | 0 | -- | -- | -- | 0% | 69.58%
| Sample 2 | 0.084 | 0.051 | ND | ND |  | 2 | 0.052 | 0.051 | 0 | 0 | 0 | 0 | 0 | 0 | 0 | 0 | 0 | 0 |  |  | -- | -- |  | 32.66%
| Background | 0.477 | 0.477 | ND | ND |  | -- | -- | -- | -- | -- | -- | -- | -- | -- | -- | -- | -- | -- |  |  | -- | -- |  | --
Benzaldehyde | Sample 1 | ND | ND | 0.006 | 0.006 | Benzaldehyde | 1 | ND | ND | ND | ND | ND | ND | ND | ND | ND | ND | ND | ND | ND | ND | 0.0010601 | 0.0010601 | 0.00070671 | ND | ND
| Sample 2 | ND | ND | 0.006 | 0.006 |  | 2 | ND | ND | ND | ND | ND | ND | ND | ND | ND | ND | ND | ND |  |  | 0.0009637 | 0.00070671 |  | ND
| Background | 0.023 | 0.023 | ND | ND |  | -- | -- | -- | -- | -- | -- | -- | -- | -- | -- | -- | -- | -- |  |  | -- | -- |  | --
Butyraldehyde | Sample 1 | ND | 0.085 | 0.018 | ND | Butyraldehyde | 1 | 0.009 | 0.025 | 0 | 0 | 0 | 0 | 0 | 0 | 0 | 0 | 0 | 0 | 0 | 0 | -- | -- | -- | -94.12% | -84.16%
| Sample 2 | 0.025 | 0.0092 | ND | ND |  | 2 | 0.085 | 0.0092 | 0 | 0 | 0 | 0 | 0 | 0 | 0 | 0 | 0 | 0 |  |  | -- | -- |  | 170.6%
| Background | 0.429 | 0.429 | ND | ND |  | -- | -- | -- | -- | -- | -- | -- | -- | -- | -- | -- | -- | -- |  |  | -- | -- |  | --
Crotonaldehyde | Sample 1 | 0.038 | 0.026 | ND | ND | Crotonaldehyde | 1 | 0.038 | 0.051 | 0.0048935 | 0.0071903 | 0.0067803 | 0.0099628 | 2.7478e-07 | 4.0375e-07 | 2.7478e-07 | 4.0375e-07 | 2.498e-07 | 3.6705e-07 | 2.2538e-07 | 2.0489e-07 | -- | -- | -- | -29.21% | 67.06%
| Sample 2 | 0.051 | 0.031 | ND | ND |  | 2 | 0.026 | 0.031 | 0.0023557 | 0.001831 | 0.0030961 | 0.0024065 | 1.2547e-07 | 9.7528e-08 | 1.2547e-07 | 9.7528e-08 | 1.1407e-07 | 8.8661e-08 |  |  | -- | -- |  | 13.41%
| Background | 0.017 | 0.017 | 0.017 | 0.017 |  | -- | -- | -- | -- | -- | -- | -- | -- | -- | -- | -- | -- | -- |  |  | -- | -- |  | --
Formaldehyde | Sample 1 | ND | ND | 0.024 | 0.024 | Formaldehyde | 1 | ND | ND | ND | ND | ND | ND | ND | ND | ND | ND | ND | ND | ND | ND | 0.0042403 | 0.0042403 | 0.0028269 | ND | ND
| Sample 2 | ND | ND | 0.024 | 0.024 |  | 2 | ND | ND | ND | ND | ND | ND | ND | ND | ND | ND | ND | ND |  |  | 0.0038548 | 0.0028269 |  | ND
| Background | 0.237 | 0.237 | ND | ND |  | -- | -- | -- | -- | -- | -- | -- | -- | -- | -- | -- | -- | -- |  |  | -- | -- |  | --
Hexaldehyde | Sample 1 | ND | ND | 0.011 | 0.011 | Hexaldehyde | 1 | ND | ND | ND | ND | ND | ND | ND | ND | ND | ND | ND | ND | ND | ND | 0.0019435 | 0.0019435 | 0.0012956 | ND | ND
| Sample 2 | ND | ND | 0.011 | 0.011 |  | 2 | ND | ND | ND | ND | ND | ND | ND | ND | ND | ND | ND | ND |  |  | 0.0017668 | 0.0012956 |  | ND
| Background | 0.018 | 0.018 | ND | ND |  | -- | -- | -- | -- | -- | -- | -- | -- | -- | -- | -- | -- | -- |  |  | -- | -- |  | --
Isovaleraldehyde | Sample 1 | ND | ND | 0.006 | 0.006 | Isovaleraldehyde | 1 | ND | ND | ND | ND | ND | ND | ND | ND | ND | ND | ND | ND | ND | ND | 0.0010601 | 0.0010601 | 0.00070671 | ND | ND
| Sample 2 | ND | ND | 0.006 | 0.006 |  | 2 | ND | ND | ND | ND | ND | ND | ND | ND | ND | ND | ND | ND |  |  | 0.0009637 | 0.00070671 |  | ND
| Background | ND | ND | 0.006 | 0.006 |  | -- | -- | -- | -- | -- | -- | -- | -- | -- | -- | -- | -- | -- |  |  | -- | -- |  | --
Propionaldehyde | Sample 1 | 0.024 | 0.014 | ND | ND | Propionaldehyde | 1 | 0.024 | 0.025 | 0.0034907 | 0.0036674 | 0.0048367 | 0.0050815 | 1.9601e-07 | 2.0593e-07 | 1.9601e-07 | 2.0593e-07 | 1.7819e-07 | 1.8721e-07 | 1.3399e-07 | 1.2181e-07 | -- | -- | -- | -4.082% | 73.26%
| Sample 2 | 0.025 | 0.015 | ND | ND |  | 2 | 0.014 | 0.015 | 0.0014991 | 0.0010172 | 0.0019703 | 0.001337 | 7.9847e-08 | 5.4182e-08 | 7.9847e-08 | 5.4182e-08 | 7.2588e-08 | 4.9256e-08 |  |  | -- | -- |  | 24%
| Background | 0.007 | 0.007 | 0.007 | 0.007 |  | -- | -- | -- | -- | -- | -- | -- | -- | -- | -- | -- | -- | -- |  |  | -- | -- |  | --
o,m,p-Tolualdehyde | Sample 1 | ND | ND | 0.022 | 0.022 | o,m,p-Tolualdehyde | 1 | ND | ND | ND | ND | ND | ND | ND | ND | ND | ND | ND | ND | ND | ND | 0.0038869 | 0.0038869 | 0.0025913 | ND | ND
| Sample 2 | ND | ND | 0.022 | 0.022 |  | 2 | ND | ND | ND | ND | ND | ND | ND | ND | ND | ND | ND | ND |  |  | 0.0035336 | 0.0025913 |  | ND
| Background | 0.06 | 0.06 | ND | ND |  | -- | -- | -- | -- | -- | -- | -- | -- | -- | -- | -- | -- | -- |  |  | -- | -- |  | --
Valeraldehyde | Sample 1 | ND | ND | 0.013 | 0.013 | Valeraldehyde | 1 | ND | ND | ND | ND | ND | ND | ND | ND | ND | ND | ND | ND | ND | ND | 0.0022968 | 0.0022968 | 0.0015312 | ND | ND
| Sample 2 | ND | ND | 0.013 | 0.013 |  | 2 | ND | ND | ND | ND | ND | ND | ND | ND | ND | ND | ND | ND |  |  | 0.002088 | 0.0015312 |  | ND
| Background | ND | ND | 0.013 | 0.013 |  | -- | -- | -- | -- | -- | -- | -- | -- | -- | -- | -- | -- | -- |  |  | -- | -- |  | --
a If the corresponding sample speciation value does not = "ND" or all active sample speciation values = "ND," Sample Speciation with Detection Limits (SSDL) = Sample Speciation. Otherwise, (i.e., if the corresponding sample speciation value = "ND" and
at least one of the active sample speciation values does not = "ND," Sample Speciation with Detection Limits (SSDL) = 0.5 * Detection Limit.
b Background Corrected Concentration (BCC) = Test Concentration - Background Concentration
c Dilution-Corrected Concentration (DCC) = BCC / Dilution Correction Factor
d Quantity of Pollutant Emitted (QPE) =BDCC * Initial Plume Volume
e Emission Factor = QPE / No. of Items
f Emission Factor = QPE / Net Explosive Weight
g If Average Emission Factor = "ND", Minimum Detection Limit Based Concentration = Test Minimum DL in mg/m3
Note on AB17: Julia Cavalier: Logic does not cover all circumstances. If three samples (total) are detected formulas must be changed manually.