## Summary Data
Summary Data
Description of Munition Item Tested | M82 Simulant Screening Smoke Grenade Launcher
DODIC | G978
Test Location | Dugway Proving Ground, UT
Date Background Run Conducted | 2003-12-08
Number of Test Runs Conducted | 2
AP-42 Section | 15.5.11
Test Run Number | 1 | 2 | Background
Date Test Run Conducted | 2003-12-08 | 2003-12-08 | 2003-12-08
No. of Items Tested | 2 | 2 | 0
Net Explosive Weight per Item (lb) | 1.68 | 1.68 | NA
Net Explosive Weight for All Items (lb) | 3.36 | 3.36 | NA
Initial Plume Volume (m3) | 781.25 | 781.25 | 781.25
Initial Plume Volume (ft3) | 27589.4531 | 27589.4531 | 27589.375

## Final EF SUM
Summary of CO2, Criteria Pollutant, TNMHC, TSP, Toxic Chemical, and Hazardous Air Pollutant Emission Factors
G978 - M82 Simulant Screening Smoke Grenade Launcher
CAS # | Pollutant (Official [AP-42] Notation) | Pollutant (Test Notation) | Emission Factor |  | HAP | Toxic | Minimum Detection Limit Based Concentration (mg/m3)
|  |  | lb/item | lb/lb NEW
Carbon Dioxide, Criteria Pollutants, Total Nonmethane Hydrocarbons, and Total Suspended Particulates
124-38-9 | Carbon dioxide | CO2 | 0.01492 | 0.0088809 | No | No | --
630-08-0 | Carbon monoxide | CO | 0.01222 | 0.0072736 | No | No | --
7439-92-1 | Lead | Lead | 3.6128e-05 | 2.1505e-05 | Yes | Yes | --
-- | Oxides of nitrogen | NOx | 0.0004376 | 0.00026048 | No | No | --
-- | PM-2.5 | PM2.5 | 0.028928 | 0.017219 | No | No | --
-- | PM-10 | PM10 | 0.052521 | 0.031262 | No | No | --
7446-09-5 | Sulfur dioxide | SO2 | 0 | 0 | No | No | --
-- | Total nonmethane hydrocarbons | TNMHC | 0.0019573 | 0.0011651 | No | No | --
12789-66-1 | Total suspended particulate | TSP | 0.048592 | 0.028924 | No | No | --
Hazardous Air Pollutants and Toxic Chemicals
83-32-9 | Acenaphthene | Acenaphthene | ND | ND | Yes | No | 0.0001272
208-96-8 | Acenaphthylene | Acenaphthylene | ND | ND | Yes | No | 0.0001272
75-07-0 | Acetaldehyde | Acetaldehyde | 8.5371e-05 | 5.0816e-05 | Yes | Yes | --
75-05-8 | Acetonitrile | Acetonitrile | 0.002231 | 0.001328 | Yes | Yes | --
98-86-2 | Acetophenone | Acetophenone | ND | ND | Yes | Yes | 0.00061055
107-02-8 | Acrolein | Acrolein | 3.8502e-05 | 2.2918e-05 | Yes | Yes | --
107-13-1 | Acrylonitrile | Acrylonitrile (2-Propenenitrile) | ND | ND | Yes | Yes | 0.011024
53-96-3 | 2-Acetylaminofluorene | 2-Acetylaminofluorene | ND | ND | Yes | Yes | 0.0001272
107-05-1 | Allyl chloride | 3-Chloropropene | ND | ND | Yes | Yes | 0.015917
7429-90-5 | Aluminum | Aluminum | 0.00023681 | 0.00014096 | No | Yes | --
92-67-1 | 4-Aminobiphenyl | 4-Aminobiphenyl | ND | ND | Yes | Yes | 0.002544
7664-41-7 | Ammonia | NH3 | ND | ND | No | Yes | 0.05125
62-53-3 | Aniline | Aniline | ND | ND | Yes | Yes | 0.0018571
120-12-7 | Anthracene | Anthracene | ND | ND | Yes | Yes | 0.0001272
7440-36-0 | Antimony | Antimony | 1.8009e-07 | 1.0719e-07 | Yes | Yes | --
7440-38-2 | Arsenic | Arsenic | ND | ND | Yes | Yes | 1.7945e-05
7440-39-3 | Barium | Barium | 1.9742e-05 | 1.1751e-05 | No | Yes | --
71-43-2 | Benzene | Benzene | 4.6678e-05 | 2.7785e-05 | Yes | Yes | --
67-56-1 | Benzene, 2-ethyl-3-methyl- | Benzene, 2-ethyl-3-methyl- | 2.7691e-06 | 1.6483e-06 | Yes | Yes | --
92-87-5 | Benzidine | Benzidine | ND | ND | Yes | Yes | 0.012974
56-55-3 | Benzo[a]anthracene | Benzo(a)anthracene | ND | ND | Yes | Yes | 0.00014755
205-99-2 | Benzo[b]fluoranthene | Benzo(b)fluoranthene | ND | ND | Yes | Yes | 0.00027984
207-08-9 | Benzo[k]fluoranthene | Benzo(g,h,i)perylene | ND | ND | Yes | Yes | 0.00015773
191-24-2 | Benzo[g,h,i]perylene | Benzo(k)fluoranthene | ND | ND | Yes | Yes | 0.00040703
50-32-8 | Benzo[a]pyrene | Benzo(a)pyrene | ND | ND | Yes | Yes | 0.0001272
100-44-7 | Benzyl chloride | alpha-Chlorotoluene | ND | ND | Yes | Yes | 0.0063191
7440-41-7 | Beryllium | Beryllium | ND | ND | Yes | Yes | 5.9816e-06
75-25-2 | Bromoform | Bromoform | ND | ND | Yes | Yes | 0.052568
74-83-9 | Bromomethane | Bromomethane | ND | ND | Yes | Yes | 0.0047393
101-55-3 | 4-Bromophenylphenylether | 4-Bromophenyl phenyl ether | ND | ND | Yes | Yes | 0.0001272
106-99-0 | 1,3-Butadiene | 1,3-Butadiene | 3.761e-05 | 2.2387e-05 | Yes | Yes | --
71-36-3 | n-Butanol | n-Butanol | ND | ND | No | Yes | 0.015392
85-68-7 | Butylbenzylphthalate | Butylbenzylphthalate | 2.132e-07 | 1.2691e-07 | Yes | No | --
123-72-8 | Butyraldehyde | Butanal | 3.6831e-05 | 2.1923e-05 | No | Yes | --
7440-43-9 | Cadmium | Cadmium | 3.262e-07 | 1.9416e-07 | Yes | Yes | --
86-74-8 | Carbazole | Carbazole | ND | ND | Yes | No | 0.00016281
75-15-0 | Carbon disulfide | Carbon disulfide | ND | ND | Yes | Yes | 0.015835
56-23-5 | Carbon tetrachloride | Carbon tetrachloride | ND | ND | Yes | Yes | 0.0076788
106-47-8 | 4-Chloroaniline | 4-Chloroaniline | ND | ND | No | Yes | 0.0015264
108-90-7 | Chlorobenzene | Chlorobenzene | ND | ND | Yes | Yes | 0.005641
75-00-3 | Chloroethane | Chloroethane | ND | ND | Yes | Yes | 0.0032206
111-91-1 | bis(2-Chloroethoxy)methane | bis(2-Chloroethoxy)methane | ND | ND | No | Yes | 0.0001272
111-44-4 | bis(2-Chloroethyl)ether | bis(2-Chloroethyl)ether | ND | ND | Yes | Yes | 0.00014246
67-66-3 | Chloroform | Chloroform | ND | ND | Yes | Yes | 0.0059405
108-60-1 | bis(2-Chloroisopropyl)ether | bis(2-Chloroisopropyl)ether | ND | ND | No | Yes | 0.00019334
74-87-3 | Chloromethane | Chloromethane | ND | ND | Yes | Yes | 0.010501
91-58-7 | 2-Chloronaphthalene | 2-Chloronaphthalene | ND | ND | Yes | No | 0.0001272
7005-72-3 | 4-Chlorophenylphenyl ether | 4-Chlorophenylphenyl ether | ND | ND | Yes | No | 0.0001272
7440-47-3 | Chromium | Chromium | 1.1789e-06 | 7.0173e-07 | Yes | Yes | --
218-01-9 | Chrysene | Chrysene | ND | ND | Yes | Yes | 0.00016281
7440-48-4 | Cobalt | Cobalt | 4.0604e-08 | 2.4169e-08 | Yes | Yes | --
7440-50-8 | Copper | Copper | 4.4739e-06 | 2.663e-06 | No | Yes | --
4170-30-3 | Crotonaldehyde | Crotonaldehyde | 9.9345e-06 | 5.9134e-06 | No | Yes | --
98-82-8 | Cumene | Cumene | ND | ND | Yes | Yes | 0.0060001
110-82-7 | Cyclohexane | Cyclohexane | ND | ND | No | Yes | 0.0041933
53-70-3 | Dibenz[a,h]anthracene | Dibenz(a,h)anthracene | ND | ND | Yes | Yes | 0.00015264
132-64-9 | Dibenzofuran | Dibenzofuran | ND | ND | Yes | Yes | 0.0001272
106-93-4 | 1,2-Dibromoethane | 1,2-Dibromoethane | ND | ND | Yes | Yes | 0.009385
84-74-2 | Dibutylphthalate | Di-n-butylphthalate | ND | ND | Yes | Yes | 0.002544
95-50-1 | 1,2-Dichlorobenzene | 1,2-Dichlorobenzene | ND | ND | No | Yes | 0.0073384
541-73-1 | 1,3-Dichlorobenzene | 1,3-Dichlorobenzene | ND | ND | No | Yes | 0.0073384
106-46-7 | 1,4-Dichlorobenzene | 1,4-Dichlorobenzene | ND | ND | Yes | Yes | 0.0073384
91-94-1 | 3,3'-Dichlorobenzidine | 3,3'-Dichlorobenzidine | ND | ND | Yes | Yes | 0.0018825
75-27-4 | Dichlorobromomethane | Bromodichloromethane | ND | ND | No | Yes | 0.0081783
75-71-8 | Dichlorodifluoromethane | Freon 12 | ND | ND | No | Yes | 0.006036
75-34-3 | 1,1-Dichloroethane | 1,1-Dichloroethane | ND | ND | Yes | Yes | 0.0049421
107-06-2 | 1,2-Dichloroethane | 1,2-Dichloroethane | ND | ND | Yes | Yes | 0.0049421
120-83-2 | 2,4-Dichlorophenol | 2,4-Dichlorophenol | ND | ND | No | Yes | 0.0001272
78-87-5 | 1,2-Dichloropropane | 1,2-Dichloropropane | ND | ND | Yes | Yes | 0.005641
10061-02-6 | trans-1,3-Dichloro-1-propene | trans-1,3-Dichloropropene | ND | ND | No | Yes | 0.0055397
76-14-2 | Dichlorotetrafluoroethane | Freon 114 | ND | ND | No | Yes | 0.0085324
60-11-7 | p-Dimethylaminoazobenzene | p-Dimethylaminoazobenzene | ND | ND | Yes | Yes | 0.0001272
57-97-6 | 7,12-Dimethylbenz[a]anthracene | 7,12-Dimethylbenz(a)anthracene | ND | ND | Yes | Yes | 0.00012974
119-93-7 | 3,3'-Dimethylbenzidine | 3,3'-Dimethylbenzidine | ND | ND | Yes | Yes | 0.01272
105-67-9 | 2,4-Dimethylphenol | 2,4-Dimethylphenol | ND | ND | No | Yes | 0.0016027
131-11-3 | Dimethyl phthalate | Dimethylphthalate | 2.6816e-07 | 1.5962e-07 | Yes | Yes | --
99-65-0 | 1,3-Dinitrobenzene | 1,3-Dinitrobenzene | ND | ND | No | Yes | 0.00013085
534-52-1 | 4,6-Dinitro-o-cresol | 4,6-Dinitro-2-methylphenol | ND | ND | Yes | Yes | 0.0022133
51-28-5 | 2,4-Dinitrophenol | 2,4-Dinitrophenol | ND | ND | Yes | Yes | 0.0055967
121-14-2 | 2,4-Dinitrotoluene | 2,4-Dinitrotoluene | ND | ND | Yes | Yes | 2.6545e-05
606-20-2 | 2,6-Dinitrotoluene | 2,6-Dinitrotoluene | ND | ND | No | Yes | 3.7998e-05
88-85-7 | Dinoseb | Dinoseb | ND | ND | No | Yes | 0.00025185
123-91-1 | 1,4-Dioxane | 1,4-Dioxane | ND | ND | Yes | Yes | 0.018326
-- | Total dioxin/furan compounds | Total dioxin/furan compounds | 1.9387e-08 | 1.154e-08 | Yes | Yes | --
122-39-4 | Diphenylamine | Diphenylamine | ND | ND | Yes | Yes | 0.0001272
122-66-7 | 1,2-Diphenylhydrazine | 1,2-Diphenylhydrazine | ND | ND | Yes | Yes | 0.0001272
100-41-4 | Ethylbenzene | Ethylbenzene | ND | ND | Yes | Yes | 0.0052915
74-85-1 | Ethylene | Ethene | 0.00047677 | 0.00028379 | No | Yes | --
117-81-7 | bis(2-Ethylhexyl)phthalate | bis(2-Ethylhexyl)phthalate | 3.7679e-06 | 2.2428e-06 | Yes | Yes | --
206-44-0 | Fluoranthene | Fluoranthene | ND | ND | Yes | Yes | 0.00013737
86-73-7 | Fluorene | Fluorene | ND | ND | Yes | No | 0.0001272
50-00-0 | Formaldehyde | Formaldehyde | 4.6062e-05 | 2.7418e-05 | Yes | Yes | --
76-13-1 | Freon 113 | Freon 113 | ND | ND | No | Yes | 0.0093538
35822-46-9 | 1,2,3,4,6,7,8-Heptachlorodibenzo-p-dioxin | 1,2,3,4,6,7,8-HpCDD | 2.4338e-09 | 1.4487e-09 | Yes | Yes | --
67562-39-4 | 1,2,3,4,6,7,8-Heptachlorodibenzofuran | 1,2,3,4,6,7,8-HpCDF | 1.4179e-09 | 8.4402e-10 | Yes | Yes | --
55673-89-7 | 1,2,3,4,7,8,9-Heptachlorodibenzofuran | 1,2,3,4,7,8,9-HpCDF | ND | ND | Yes | Yes | 7.7123e-10
118-74-1 | Hexachlorobenzene | Hexachlorobenzene | ND | ND | Yes | Yes | 0.0001272
87-68-3 | Hexachlorobutadiene | Hexachlorobutadiene | ND | ND | Yes | Yes | 0.054288
77-47-4 | Hexachlorocyclopentadiene | Hexachlorocyclopentadiene | ND | ND | Yes | Yes | 0.002544
39227-28-6 | 1,2,3,4,7,8-Hexachlorodibenzo-p-dioxin | 1,2,3,4,7,8-HxCDD | ND | ND | Yes | Yes | 5.7842e-10
57653-85-7 | 1,2,3,6,7,8-Hexachlorodibenzo-p-dioxin | 1,2,3,6,7,8-HxCDD | ND | ND | Yes | Yes | 5.7842e-10
19408-74-3 | 1,2,3,7,8,9-Hexachlorodibenzo-p-dioxin | 1,2,3,7,8,9-HxCDD | ND | ND | Yes | Yes | 5.7842e-10
70648-26-9 | 1,2,3,4,7,8-Hexachlorodibenzofuran | 1,2,3,4,7,8-HxCDF | 1.208e-09 | 7.1905e-10 | Yes | Yes | --
57117-44-9 | 1,2,3,6,7,8-Hexachlorodibenzofuran | 1,2,3,6,7,8-HxCDF | ND | ND | Yes | Yes | 3.8561e-10
72918-21-9 | 1,2,3,7,8,9-Hexachlorodibenzofuran | 1,2,3,7,8,9-HxCDF | ND | ND | Yes | Yes | 5.7842e-10
60851-34-5 | 2,3,4,6,7,8-Hexachlorodibenzofuran | 2,3,4,6,7,8-HxCDF | ND | ND | Yes | Yes | 3.8561e-10
67-72-1 | Hexachloroethane | Hexachloroethane | ND | ND | Yes | Yes | 0.00013737
110-54-3 | Hexane | Hexane | ND | ND | Yes | Yes | 0.0042931
7647-01-0 | Hydrochloric acid | HCl | ND | ND | Yes | Yes | 0.078156
74-90-8 | Hydrogen cyanide | Hydrogen cyanide | 0.00062458 | 0.00037177 | Yes | Yes | --
193-39-5 | Indeno[1,2,3-cd]pyrene | Indeno(1,2,3-cd)pyrene | ND | ND | Yes | Yes | 0.00013737
78-59-1 | Isophorone | Isophorone | ND | ND | Yes | No | 0.0001272
67-63-0 | Isopropyl alcohol | 2-Propanol | ND | ND | No | Yes | 0.01248
120-58-1 | Isosafrole | Isosafrole | ND | ND | No | Yes | 0.0001272
7439-92-1 | Lead | Lead | 3.6128e-05 | 2.1505e-05 | Yes | Yes | 0.00050879
7439-96-5 | Manganese | Manganese | 1.0774e-06 | 6.4128e-07 | Yes | Yes | --
7439-97-6 | Mercury | Mercury | ND | ND | Yes | Yes | 3.9877e-06
126-98-7 | Methacrylonitrile | Methacrylonitrile | ND | ND | No | Yes | 0.013955
96-33-3 | Methyl acrylate | Methyl acrylate | ND | ND | No | Yes | 0.017907
56-49-5 | 3-Methylcholanthrene | 3-Methylcholanthrene | ND | ND | No | Yes | 0.0001272
75-09-2 | Methylene chloride | Methylenechloride (b) | 7.8604e-06 | 4.6788e-06 | Yes | Yes | --
108-10-1 | Methyl isobutyl ketone | 4-Methyl-2-pentanone | ND | ND | Yes | Yes | 0.0208
80-62-6 | Methyl methacrylate | Methyl methacrylate | ND | ND | Yes | Yes | 0.020824
91-57-6 | 2-Methylnaphthalene | 2-Methylnaphthalene | 3.2947e-07 | 1.9611e-07 | Yes | No | --
95-48-7 | 2-Methylphenol | 2-Methylphenol | ND | ND | Yes | Yes | 0.00076319
1634-04-4 | Methyl tert-butyl ether | Methyl tert-butyl ether | ND | ND | Yes | Yes | 0.018335
91-20-3 | Naphthalene | Naphthalene | 1.4157e-06 | 8.4268e-07 | Yes | Yes | --
134-32-7 | 1-Naphthylamine | 1-Naphthylamine | ND | ND | Yes | Yes | 0.002544
91-59-8 | 2-Naphthylamine | 2-Naphthylamine | ND | ND | Yes | Yes | 0.002544
7440-02-0 | Nickel | Nickel | 7.6215e-07 | 4.5366e-07 | Yes | Yes | --
100-01-6 | 4-Nitroaniline | 4-Nitroaniline | ND | ND | No | Yes | 0.00050879
98-95-3 | Nitrobenzene | Nitrobenzene | ND | ND | Yes | Yes | 9.0714e-05
55-63-0 | Nitroglycerin | Nitroglycerin | ND | ND | No | Yes | 7.7067e-05
88-75-5 | 2-Nitrophenol | 2-Nitrophenol | ND | ND | No | Yes | 0.0001272
100-02-7 | 4-Nitrophenol | 4-Nitrophenol | ND | ND | Yes | Yes | 0.00083951
79-46-9 | 2-Nitropropane | 2-Nitropropane | ND | ND | Yes | Yes | 0.018532
924-16-3 | N-Nitroso-di-n-butylamine | N-Nitroso-di-n-butylamine | ND | ND | No | Yes | 0.0001272
55-18-5 | N-Nitrosodiethylamine | N-Nitrosodiethylamine | ND | ND | No | Yes | 0.0001272
62-75-9 | N-Nitrosodimethylamine | N-Nitrosodimethylamine | ND | ND | Yes | Yes | 0.0001272
86-30-6 | N-Nitrosodiphenylamine | N-Nitrosodiphenylamine | ND | ND | Yes | Yes | 0.00022133
621-64-7 | N-Nitroso-di-n-propylamine | N-Nitroso-di-n-propylamine | ND | ND | No | Yes | 0.0001272
59-89-2 | N-Nitrosomorpholine | N-Nitrosomorpholine | ND | ND | Yes | Yes | 0.0001272
100-75-4 | N-Nitrosopiperidine | N-Nitrosopiperidine | ND | ND | No | Yes | 0.0001272
99-55-8 | 5-Nitro-o-toluidine | 5-Nitro-o-toluidine | ND | ND | No | Yes | 0.0020352
3268-87-9 | 1,2,3,4,6,7,8,9-Octachlorodibenzo-p-dioxin | 1,2,3,4,6,7,8,9-OCDD | 1.0764e-08 | 6.4072e-09 | Yes | Yes | --
39001-02-0 | 1,2,3,4,6,7,8,9-Octachlorodibenzofuran | 1,2,3,4,6,7,8,9-OCDF | 3.5627e-09 | 2.1207e-09 | Yes | Yes | 3.8561e-10
608-93-5 | Pentachlorobenzene | Pentachlorobenzene | ND | ND | No | Yes | 0.0001272
40321-76-4 | 1,2,3,7,8-Pentachlorodibenzo-p-dioxin | 1,2,3,7,8-PeCDD | ND | ND | Yes | Yes | 3.8561e-10
57117-41-6 | 1,2,3,7,8-Pentachlorodibenzofuran | 1,2,3,7,8-PeCDF | ND | ND | Yes | Yes | 1.9281e-10
57117-31-4 | 2,3,4,7,8-Pentachlorodibenzofuran | 2,3,4,7,8-PeCDF | ND | ND | Yes | Yes | 3.8561e-10
76-01-7 | Pentachloroethane | Pentachloroethane | ND | ND | No | Yes | 0.0001272
82-68-8 | Pentachloronitrobenzene | Pentachloronitrobenzene | ND | ND | Yes | Yes | 0.0001272
87-86-5 | Pentachlorophenol | Pentachlorophenol | ND | ND | Yes | Yes | 0.0063599
85-01-8 | Phenanthrene | Phenanthrene | ND | ND | Yes | Yes | 0.0001272
108-95-2 | Phenol | Phenol | 9.3907e-07 | 5.5897e-07 | Yes | Yes | --
7723-14-0 | Phosphorus | Phosphorus | 0 | 0 | Yes | No | --
123-38-6 | Propionaldehyde | Propionaldehyde | 9.703e-06 | 5.7756e-06 | Yes | Yes | --
115-07-1 | Propylene | Propylene | ND | ND | No | Yes | 0.21007
129-00-0 | Pyrene | Pyrene | ND | ND | Yes | No | 0.00013483
110-86-1 | Pyridine | Pyridine | 4.0417e-07 | 2.4058e-07 | No | Yes | --
94-59-7 | Safrole | Safrole | ND | ND | No | Yes | 0.0001272
7782-49-2 | Selenium | Selenium | ND | ND | Yes | Yes | 1.5286e-05
7440-22-4 | Silver | Silver | ND | ND | No | Yes | 3.9877e-05
100-42-5 | Styrene | Styrene | ND | ND | Yes | Yes
1746-01-6 | 2,3,7,8-Tetrachlorodibenzo-p-dioxin | 2,3,7,8-TCDD | ND | ND | Yes | Yes | 3.8561e-10
51207-31-9 | 2,3,7,8-Tetrachlorodibenzofuran | 2,3,7,8-TCDF | ND | ND | Yes | Yes | 3.8561e-10
79-34-5 | 1,1,2,2-Tetrachloroethane | 1,1,2,2-Tetrachloroethane | ND | ND | Yes | Yes | 0.0083866
127-18-4 | Tetrachloroethylene | Tetrachloroethene | ND | ND | Yes | Yes | 0.0082784
7440-28-0 | Thallium | Thallium | 6.9487e-08 | 4.1361e-08 | No | Yes | --
108-88-3 | Toluene | Toluene | 2.5862e-05 | 1.5394e-05 | Yes | Yes | --
95-53-4 | o-Toluidine | o-Toluidine | ND | ND | Yes | Yes | 0.0016281
120-82-1 | 1,2,4-Trichlorobenzene | 1,2,4-Trichlorobenzene | ND | ND | Yes | Yes | 0.037648
71-55-6 | 1,1,1-Trichloroethane | 1,1,1-Trichloroethane | ND | ND | Yes | Yes | 0.0066596
79-00-5 | 1,1,2-Trichloroethane | 1,1,2-Trichloroethane | ND | ND | Yes | Yes | 0.0066394
79-01-6 | Trichloroethylene | Trichloroethene | ND | ND | Yes | Yes | 0.0065589
75-69-4 | Trichlorofluoromethane | Freon 11 | ND | ND | No | Yes | 0.0068574
95-95-4 | 2,4,5-Trichlorophenol | 2,4,5-Trichlorophenol | ND | ND | Yes | Yes | 0.00033072
88-06-2 | 2,4,6-Trichlorophenol | 2,4,6-Trichlorophenol | ND | ND | Yes | Yes | 0.0001908
96-18-4 | 1,2,3-Trichloropropane | 1,2,3-Trichloropropane | ND | ND | No | Yes | 0.030576
95-63-6 | 1,2,4-Trimethylbenzene | 1,2,4-Trimethylbenzene | ND | ND | No | Yes | 0.0059904
540-84-1 | 2,2,4-Trimethylpentane | 2,2,4-Trimethylpentane | ND | ND | Yes | No | 0.023712
108-05-4 | Vinyl acetate | Vinyl acetate | ND | ND | Yes | Yes | 0.017907
75-01-4 | Vinyl chloride | Vinyl chloride | ND | ND | Yes | Yes | 0.017907
75-35-4 | Vinylidene chloride | 1,1-Dichloroethene | ND | ND | Yes | Yes | 0.0048394
106-42-3, 108-38-3 | m-Xylene, p-Xylene | m-Xylene & p-Xylene | ND | ND | Yes | Yes | 0.0052915
95-47-6 | o-Xylene | o-Xylene | ND | ND | Yes | Yes | 0.0052915
7440-66-6 | Zinc | Zinc | 5.1121e-06 | 3.0429e-06 | No | Yes | --
Other Pollutants
67-64-1 | Acetone | Acetone | 2.4565e-05 | 1.4622e-05 | No | No | --
74-86-2 | Acetylene | Acetylene | ND | ND | No | No | 0.12979
35572-78-2 | 2-Amino-4,6-dinitrotoluene | 2-Amino-4,6-dinitrotoluene | ND | ND | No | No | 1.7019e-05
19406-51-0 | 4-Amino-2,6-dinitrotoluene | 4-Amino-2,6-dinitrotoluene | ND | ND | No | No | 1.5146e-05
100-52-7 | Benzaldehyde | Benzaldehyde | 2.7909e-06 | 1.6613e-06 | No | No | --
65-85-0 | Benzoic acid | Benzoic acid | ND | ND | No | No | 0.011702
100-51-6 | Benzyl alcohol | Benzyl alcohol | ND | ND | No | No | 0.0089039
106-97-8 | n-Butane | Butane | 2.7163e-05 | 1.6168e-05 | No | No | --
123-73-9 | 2-Butenal, (E)- | 2-Butenal, (E)- | 0.00041586 | 0.00024753 | No | No | --
106-98-9 | 1-Butene | 1-Butene | 4.634e-05 | 2.7584e-05 | No | No | --
590-18-1 | cis-2-Butene | cis-2-Butene | 4.4615e-05 | 2.6556e-05 | No | No | --
624-64-6 | trans-2-Butene | trans-2-Butene | ND | ND | No | No | 0.011648
107-14-2 | Chloroacetonitrile | Chloroacetonitrile | ND | ND | No | No | 0.015703
109-69-3 | 1-Chlorobutane | n-Butylchloride | ND | ND | No | No | 0.04621
59-50-7 | 4-Chloro-3-methylphenol | 4-Chloro-3-methylphenol | ND | ND | No | No | 0.00015773
90-13-1 | 1-Chloronaphthalene | 1-Chloronaphthalene | ND | ND | No | No | 0.0001272
95-57-8 | 2-Chlorophenol | 2-Chlorophenol | ND | ND | No | No | 0.0001272
287-92-3 | Cyclopentane | Cyclopentane | ND | ND | No | No | 0.01456
124-18-5 | n-Decane | Decane | ND | ND | No | No | 0.029536
124-48-1 | Dibromochloromethane | Dibromochloromethane | ND | ND | No | No | 0.010397
156-59-2 | cis-1,2-Dichloroethene | cis-1,2-Dichloroethene | ND | ND | No | No | 0.0048422
156-60-5 | trans-1,2-Dichloroethene | trans-1,2-Dichloroethene | ND | ND | No | No | 0.023082
87-65-0 | 2,6-Dichlorophenol | 2,6 Dichlorophenol | ND | ND | No | No | 0.0001272
10061-01-5 | cis-1,3-Dichloropropene | cis-1,3-Dichloropropene | ND | ND | No | No | 0.0055397
141-93-5 | 1,3-Diethylbenzene | 1,3-Diethylbenzene | ND | ND | No | No | 0.027918
105-05-5 | 1,4-Diethylbenzene | 1,4-Diethylbenzene | ND | ND | No | No | 0.027918
84-66-2 | Diethylphthalate | Diethylphthalate | 3.4576e-07 | 2.0581e-07 | No | No | --
5779-94-2 | 2,5-Dimethylbenzaldehyde | 2,5 Dimethlbenzaldehyde | ND | ND | No | No | 0.00057613
75-83-2 | 2,2-Dimethylbutane | 2,2-Dimethylbutane | ND | ND | No | No | 0.017888
79-29-8 | 2,3-Dimethylbutane | 2,3-Dimethylbutane | ND | ND | No | No | 0.017888
565-59-3 | 2,3-Dimethylpentane | 2,3-Dimethylpentane | ND | ND | No | No | 0.0208
108-08-7 | 2,4-Dimethylpentane | 2,4-Dimethylpentane | ND | ND | No | No | 0.0208
117-84-0 | Di-n-octylphthalate | Di-n-octylphthalate | ND | ND | No | No | 0.00014246
112-41-4 | 1-Dodecene | 1-Dodecene | 2.3183e-06 | 1.3799e-06 | No | No | --
74-84-0 | Ethane | Ethane | ND | ND | No | No | 0.14976
64-17-5 | Ethanol | Ethanol | ND | ND | No | No | 0.009568
60-29-7 | Ethyl ether | Ethyl ether | ND | ND | No | No | 0.015417
97-63-2 | Ethyl methacrylate | Ethyl methacrylate | ND | ND | No | No | 0.023742
62-50-0 | Ethyl methanesulfonate | Ethyl methanesulfonate | ND | ND | No | No | 0.0001272
620-14-4 | m-Ethyltoluene | 3-Ethyltoluene | ND | ND | No | No | 0.025
611-14-3 | o-Ethyltoluene | 2-Ethyltoluene | ND | ND | No | No | 0.025
622-96-8 | p-Ethyltoluene | 4-Ethyltoluene | ND | ND | No | No | 0.025
142-82-5 | n-Heptane | Heptane | ND | ND | No | No | 0.004992
1888-71-7 | Hexachloropropene | Hexachloropropene | ND | ND | No | No | 0.00018317
66-25-1 | Hexaldehyde | Hexaldehyde | 2.8204e-06 | 1.6788e-06 | No | No | --
591-78-6 | 2-Hexanone | 2-Hexanone | ND | ND | No | No | 0.020833
592-41-6 | 1-Hexene | 1-Hexene | ND | ND | No | No | 0.017472
2691-41-0 | HMX | HMX | 1.5347e-05 | 9.1353e-06 | No | No | --
75-28-5 | Isobutane | Isobutane | 3.1351e-05 | 1.8661e-05 | No | No | --
78-79-5 | Isoprene | Isoprene | ND | ND | No | No | 0.014144
590-86-3 | Isovaleraldehyde | Isovaleraldehyde | 1.0957e-06 | 6.5217e-07 | No | No | --
5989-27-5 | d-Limonene | d-Limonene | ND | ND | No | No | 0.028288
7439-95-4 | Magnesium | Magnesium | 3.2693e-05 | 1.946e-05 | No | No | --
593-75-9 | Methane, isocyano- | Methane, isocyano- | 0.0009176 | 0.00054619 | No | No | --
108-87-2 | Methylcyclohexane | Methylcyclohexane | ND | ND | No | No | 0.020384
96-37-7 | Methylcyclopentane | Methylcyclopentane | ND | ND | No | No | 0.017472
78-93-3 | Methyl ethyl ketone | 2-Butanone | ND | ND | No | No | 0.014976
592-27-8 | 2-Methylheptane | 2-Methylheptane | ND | ND | No | No | 0.023088
589-81-1 | 3-Methylheptane | 3-Methylheptane | ND | ND | No | No | 0.02376
591-76-4 | 2-Methylhexane | 2-Methylhexane | ND | ND | No | No | 0.0208
589-34-4 | 3-Methylhexane | 3-Methylhexane | ND | ND | No | No | 0.0208
66-27-3 | Methyl methanesulfonate | Methyl methanesulfonate | ND | ND | No | No | 0.00013992
107-83-5 | 2-Methylpentane | 2-Methylpentane | ND | ND | No | No | 0.017888
96-14-0 | 3-Methylpentane | 3-Methylpentane | ND | ND | No | No | 0.017888
88-74-4 | 2-Nitroaniline | 2-Nitroaniline | ND | ND | No | No | 0.0001272
99-09-2 | 3-Nitroaniline | 3-Nitroaniline | ND | ND | No | No | 0.00050879
10595-95-6 | N-Nitrosomethylethylamine | N-Nitrosomethylethylamine | ND | ND | No | No | 0.00021115
930-55-2 | N-Nitrosopyrrolidine | N-Nitrosopyrrolidine | ND | ND | No | No | 0.0001272
88-72-2 | 2-Nitrotoluene | 2-Nitrotoluene | 1.2296e-07 | 7.3192e-08 | No | No | --
99-99-0 | 4-Nitrotoluene | 4-Nitrotoluene | ND | ND | No | No | 6.556e-05
111-84-2 | n-Nonane | Nonane | ND | ND | No | No | 0.026624
111-65-9 | n-Octane | Octane | ND | ND | No | No | 0.023712
78-78-4 | i-Pentane | Isopentane | 2.2237e-05 | 1.3237e-05 | No | No | --
109-66-0 | n-Pentane | Pentane | ND | ND | No | No | 0.014976
109-67-1 | 1-Pentene | 1-Pentene | ND | ND | No | No | 0.01456
627-20-3 | cis-2-Pentene | cis-2-Pentene | ND | ND | No | No | 0.01456
646-04-8 | trans-2-Pentene | trans-2-Pentene | ND | ND | No | No | 0.01456
14797-73-0 | Perchlorate | Perchlorate | 1.1254e-05 | 6.6985e-06 | No | No | --
78-11-5 | PETN | PETN | ND | ND | No | No | 8.2686e-05
62-44-2 | Phenacetin | Phenacetin | ND | ND | No | No | 0.0001272
791-28-6 | Phosphine oxide, triphenyl- | Phosphine oxide, triphenyl- | 3.5244e-06 | 2.0978e-06 | No | No | --
80-56-8 | alpha-Pinene | alpha-Pinene | ND | ND | No | No | 0.028288
127-91-3 | beta-Pinene | beta-Pinene | ND | ND | No | No | 0.028288
74-98-6 | Propane | Propane | ND | ND | No | No | 0.21965
103-65-1 | n-Propylbenzene | Propylbenzene | ND | ND | No | No | 0.0059904
121-82-4 | RDX | RDX | 4.8178e-07 | 2.8677e-07 | No | No | --
95-94-3 | 1,2,4,5-Tetrachlorobenzene | 1,2,4,5-Tetrachlorobenzene | ND | ND | No | No | 0.0001272
58-90-2 | 2,3,4,6-Tetrachlorophenol | 2,3,4,6-Tetrachlorophenol | ND | ND | No | No | 0.00016536
109-99-9 | Tetrahydrofuran | Tetrahydrofuran | ND | ND | No | No | 0.014976
479-45-8 | Tetryl | Tetryl | 1.4196e-07 | 8.4502e-08 | No | No | --
1334-78-7 | o,m,p-Tolualdehyde | o,m,p-Tolualdehyde | 5.3458e-06 | 3.182e-06 | No | No | --
526-73-8 | 1,2,3-Trimethylbenzene | 1,2,3-Trimethylbenzene | ND | ND | No | No | 0.02496
108-67-8 | 1,3,5-Trimethylbenzene | 1,3,5-Trimethylbenzene | ND | ND | No | No | 0.0059904
565-75-3 | 2,3,4-Trimethylpentane | 2,3,4-Trimethylpentane | ND | ND | No | No | 0.023712
99-35-4 | 1,3,5-Trinitrobenzene | 1,3,5-Trinitrobenzene | ND | ND | No | No | 0.0001057
118-96-7 | 2,4,6-Trinitrotoluene | 2,4,6-Trinitrotoluene | ND | ND | No | No | 1.635e-05
1120-21-4 | Undecane | Undecane | ND | ND | No | No | 0.032513
110-62-3 | Valeraldehyde | Valeraldehyde | 3.3762e-06 | 2.0096e-06 | No | No | --
NOTE: Blue shading indicates poor precision. These compounds had a relative percent difference greater than 100% within a test.
NOTE : Orange highlights indicate Tentatively Identified Compounds (TICs). TICs will be downgraded in AP-42.
NOTE : Lb/lb NEW factors may be slightly different for the same lb/item value due to rounding.
NOTE : Purple highlights indicate compounds present in the lab blank at levels between 20 and 50 % of test values. These compounds need to be annotated in AP-42 in the following way. These emission factors are assumed to be biased high.
AP-42 letter notation:
d Pollutant is listed as a reportable chemical under Section 313 of the Emergency Planning and Community Right-to-Know Act (EPCRA) and as a hazardous air pollutant under Section 112 of the 1990 Clean Air Act Amendments (CAAA).
e Pollutant is listed as a reportable chemical under Section 313 of EPCRA.
f Pollutant is listed as a hazardous air pollutant under Section 112 of the CAA.
Note on B173: sbmulligan: Not yellow or white phosphorus; therefore, not an EPCRA Section 313 reportable chemical
Note on F18: Kaobrian: POM
Note on F19: Kaobrian: POM
Note on F20: Kaobrian: POM
Note on F31: Kaobrian: POM
Note on F32: Kaobrian: Antimony compounds
Note on F33: Kaobrian: Arsenic Compounds
Note on F38: Kaobrian: POM
Note on F39: Kaobrian: POM
Note on F40: Kaobrian: POM
Note on F41: Kaobrian: POM
Note on F42: Kaobrian: POM
Note on F44: Kaobrian: Beryllium Compounds
Note on F47: Kaobrian: POM
Note on F50: Kaobrian: POM
Note on F52: Kaobrian: cadmium compounds
Note on F53: Kaobrian: POM
Note on F64: Kaobrian: POM
Note on F65: Kaobrian: POM
Note on F66: Kaobrian: Chromium compounds
Note on F67: Kaobrian: POM
Note on F68: Kaobrian: cobalt compounds
Note on F73: Kaobrian: POM
Note on F90: Kaobrian: POM
Note on F107: Kaobrian: POM
Note on F108: Kaobrian: POM
Note on F128: Kaobrian: POM
Note on F132: Kaobrian: lead compounds
Note on F133: Kaobrian: manganese compounds
Note on F134: Kaobrian: mercury compounds
Note on F145: Kaobrian: POM
Note on F146: Kaobrian: POM
Note on F147: Kaobrian: Nickel compounds
Note on G38: sbmulligan: PAH
Note on G39: sbmulligan: PAH
Note on G40: sbmulligan: PAH
Note on G42: sbmulligan: PAH
Note on G67: sbmulligan: PAH
Note on G73: sbmulligan: PAH
Note on G90: sbmulligan: PAH
Note on G107: sbmulligan: PAH
Note on G128: sbmulligan: PAH

## EF SUM with Duplicates
Summary of CO2, Criteria Pollutant, TNMHC, TSP, Toxic Chemical, and Hazardous Air Pollutant Emission Factors
G978 - M82 Simulant Screening Smoke Grenade Launcher
CAS # | Pollutant (Official [AP-42] Notation) | Pollutant (Test Notation) | Emission Factor |  | HAP | Toxic | Minimum Detection Limit Based Concentration (mg/m3)
|  |  | lb/item | lb/lb NEW
Carbon Dioxide, Criteria Pollutants, Total Nonmethane Hydrocarbons, and Total Suspended Particulates
124-38-9 | Carbon dioxide | CO2 | 0.01492 | 0.0088809 | No | No | --
630-08-0 | Carbon monoxide | CO | 0.01222 | 0.0072736 | No | No | --
7439-92-1 | Lead | Lead | 3.6128e-05 | 2.1505e-05 | Yes | Yes | --
-- | Oxides of nitrogen | NOx | 0.0004376 | 0.00026048 | No | No | --
-- | PM-2.5 | PM2.5 | 0.028928 | 0.017219 | No | No | --
-- | PM-2.5 | PM2.5 | 0.013081 | 0.0077864 | No | No | --
-- | PM-10 | PM10 | 0.052521 | 0.031262 | No | No | --
-- | PM-10 | PM10 | 0.047463 | 0.028252 | No | No | --
7446-09-5 | Sulfur dioxide | SO2 | 0 | 0 | No | No | --
-- | Total nonmethane hydrocarbons | TNMHC | 0.0019573 | 0.0011651 | No | No | --
12789-66-1 | Total suspended particulate | TSP | 0.048592 | 0.028924 | No | No | --
Hazardous Air Pollutants and Toxic Chemicals
83-32-9 | Acenaphthene | Acenaphthene | ND | ND | Yes | No | 0.0001272
208-96-8 | Acenaphthylene | Acenaphthylene | ND | ND | Yes | No | 0.0001272
75-07-0 | Acetaldehyde | Acetaldehyde | 8.5371e-05 | 5.0816e-05 | Yes | Yes | --
75-05-8 | Acetonitrile | Acetonitrile | 0.002231 | 0.001328 | Yes | Yes | --
98-86-2 | Acetophenone | Acetophenone | ND | ND | Yes | Yes | 0.00061055
107-02-8 | Acrolein | Acrolein | 3.8502e-05 | 2.2918e-05 | Yes | Yes | --
107-13-1 | Acrylonitrile | Acrylonitrile (2-Propenenitrile) | ND | ND | Yes | Yes | 0.011024
53-96-3 | 2-Acetylaminofluorene | 2-Acetylaminofluorene | ND | ND | Yes | Yes | 0.0001272
107-05-1 | Allyl chloride | 3-Chloropropene | ND | ND | Yes | Yes | 0.015917
7429-90-5 | Aluminum | Aluminum | 0.00023681 | 0.00014096 | No | Yes | --
92-67-1 | 4-Aminobiphenyl | 4-Aminobiphenyl | ND | ND | Yes | Yes | 0.002544
7664-41-7 | Ammonia | NH3 | ND | ND | No | Yes | 0.05125
62-53-3 | Aniline | Aniline | ND | ND | Yes | Yes | 0.0018571
120-12-7 | Anthracene | Anthracene | ND | ND | Yes | Yes | 0.0001272
7440-36-0 | Antimony | Antimony | 1.8009e-07 | 1.0719e-07 | Yes | Yes | --
7440-38-2 | Arsenic | Arsenic | ND | ND | Yes | Yes | 1.7945e-05
7440-39-3 | Barium | Barium | 1.9742e-05 | 1.1751e-05 | No | Yes | --
71-43-2 | Benzene | Benzene | 4.6678e-05 | 2.7785e-05 | Yes | Yes | --
67-56-1 | Benzene, 2-ethyl-3-methyl- | Benzene, 2-ethyl-3-methyl- | 2.7691e-06 | 1.6483e-06 | No | No | --
92-87-5 | Benzidine | Benzidine | ND | ND | Yes | Yes | 0.012974
56-55-3 | Benzo[a]anthracene | Benzo(a)anthracene | ND | ND | Yes | Yes | 0.00014755
205-99-2 | Benzo[b]fluoranthene | Benzo(b)fluoranthene | ND | ND | Yes | Yes | 0.00027984
207-08-9 | Benzo[k]fluoranthene | Benzo(g,h,i)perylene | ND | ND | Yes | Yes | 0.00015773
191-24-2 | Benzo[g,h,i]perylene | Benzo(k)fluoranthene | ND | ND | Yes | Yes | 0.00040703
50-32-8 | Benzo[a]pyrene | Benzo(a)pyrene | ND | ND | Yes | Yes | 0.0001272
100-44-7 | Benzyl chloride | alpha-Chlorotoluene | ND | ND | Yes | Yes | 0.0063191
7440-41-7 | Beryllium | Beryllium | ND | ND | Yes | Yes | 5.9816e-06
75-25-2 | Bromoform | Bromoform | ND | ND | Yes | Yes | 0.052568
74-83-9 | Bromomethane | Bromomethane | ND | ND | Yes | Yes | 0.0047393
101-55-3 | 4-Bromophenylphenylether | 4-Bromophenyl phenyl ether | ND | ND | Yes | Yes | 0.0001272
106-99-0 | 1,3-Butadiene | 1,3-Butadiene | 3.761e-05 | 2.2387e-05 | Yes | Yes | --
71-36-3 | n-Butanol | n-Butanol | ND | ND | No | Yes | 0.015392
85-68-7 | Butylbenzylphthalate | Butylbenzylphthalate | 2.132e-07 | 1.2691e-07 | Yes | No | --
123-72-8 | Butyraldehyde | Butyraldehyde | 1.7536e-05 | 1.0438e-05 | No | Yes | --
123-72-8 | Butyraldehyde | Butanal | 3.6831e-05 | 2.1923e-05 | No | Yes | --
7440-43-9 | Cadmium | Cadmium | 3.262e-07 | 1.9416e-07 | Yes | Yes | --
86-74-8 | Carbazole | Carbazole | ND | ND | Yes | No | 0.00016281
75-15-0 | Carbon disulfide | Carbon disulfide | ND | ND | Yes | Yes | 0.015835
56-23-5 | Carbon tetrachloride | Carbon tetrachloride | ND | ND | Yes | Yes | 0.0076788
7782-50-5 | Chlorine | Cl2 | 1.7194e-05 | 1.0234e-05 | Yes | Yes | --
106-47-8 | 4-Chloroaniline | 4-Chloroaniline | ND | ND | No | Yes | 0.0015264
108-90-7 | Chlorobenzene | Chlorobenzene | ND | ND | Yes | Yes | 0.005641
75-00-3 | Chloroethane | Chloroethane | ND | ND | Yes | Yes | 0.0032206
111-91-1 | bis(2-Chloroethoxy)methane | bis(2-Chloroethoxy)methane | ND | ND | No | Yes | 0.0001272
111-44-4 | bis(2-Chloroethyl)ether | bis(2-Chloroethyl)ether | ND | ND | Yes | Yes | 0.00014246
67-66-3 | Chloroform | Chloroform | ND | ND | Yes | Yes | 0.0059405
108-60-1 | bis(2-Chloroisopropyl)ether | bis(2-Chloroisopropyl)ether | ND | ND | No | Yes | 0.00019334
74-87-3 | Chloromethane | Chloromethane | ND | ND | Yes | Yes | 0.010501
91-58-7 | 2-Chloronaphthalene | 2-Chloronaphthalene | ND | ND | Yes | No | 0.0001272
7005-72-3 | 4-Chlorophenylphenyl ether | 4-Chlorophenylphenyl ether | ND | ND | Yes | No | 0.0001272
108-39-4 / 106-44-5 | m-Cresol/p-Cresol | 3-Methylphenol & 4-Methylphenol | ND | ND | Yes | Yes | 0.00050879
7440-47-3 | Chromium | Chromium | 1.1789e-06 | 7.0173e-07 | Yes | Yes | --
218-01-9 | Chrysene | Chrysene | ND | ND | Yes | Yes | 0.00016281
7440-48-4 | Cobalt | Cobalt | 4.0604e-08 | 2.4169e-08 | Yes | Yes | --
7440-50-8 | Copper | Copper | 4.4739e-06 | 2.663e-06 | No | Yes | --
4170-30-3 | Crotonaldehyde | Crotonaldehyde | 9.9345e-06 | 5.9134e-06 | No | Yes | --
98-82-8 | Cumene | Cumene | ND | ND | Yes | Yes | 0.0060001
110-82-7 | Cyclohexane | Cyclohexane | ND | ND | No | Yes | 0.0041933
53-70-3 | Dibenz[a,h]anthracene | Dibenz(a,h)anthracene | ND | ND | Yes | Yes | 0.00015264
132-64-9 | Dibenzofuran | Dibenzofuran | ND | ND | Yes | Yes | 0.0001272
106-93-4 | 1,2-Dibromoethane | 1,2-Dibromoethane | ND | ND | Yes | Yes | 0.009385
84-74-2 | Dibutylphthalate | Di-n-butylphthalate | ND | ND | Yes | Yes | 0.002544
95-50-1 | 1,2-Dichlorobenzene | 1,2-Dichlorobenzene | ND | ND | No | Yes | 0.00012974
95-50-1 | 1,2-Dichlorobenzene | 1,2-Dichlorobenzene | ND | ND | No | Yes | 0.0073384
541-73-1 | 1,3-Dichlorobenzene | 1,3-Dichlorobenzene | ND | ND | No | Yes | 0.00014501
541-73-1 | 1,3-Dichlorobenzene | 1,3-Dichlorobenzene | ND | ND | No | Yes | 0.0073384
106-46-7 | 1,4-Dichlorobenzene | 1,4-Dichlorobenzene | ND | ND | Yes | Yes | 0.00013483
106-46-7 | 1,4-Dichlorobenzene | 1,4-Dichlorobenzene | ND | ND | Yes | Yes | 0.0073384
91-94-1 | 3,3'-Dichlorobenzidine | 3,3'-Dichlorobenzidine | ND | ND | Yes | Yes | 0.0018825
75-27-4 | Dichlorobromomethane | Bromodichloromethane | ND | ND | No | Yes | 0.0081783
75-71-8 | Dichlorodifluoromethane | Freon 12 | ND | ND | No | Yes | 0.006036
75-34-3 | 1,1-Dichloroethane | 1,1-Dichloroethane | ND | ND | Yes | Yes | 0.0049421
107-06-2 | 1,2-Dichloroethane | 1,2-Dichloroethane | ND | ND | Yes | Yes | 0.0049421
120-83-2 | 2,4-Dichlorophenol | 2,4-Dichlorophenol | ND | ND | No | Yes | 0.0001272
78-87-5 | 1,2-Dichloropropane | 1,2-Dichloropropane | ND | ND | Yes | Yes | 0.005641
10061-02-6 | trans-1,3-Dichloro-1-propene | trans-1,3-Dichloropropene | ND | ND | No | Yes | 0.0055397
76-14-2 | Dichlorotetrafluoroethane | Freon 114 | ND | ND | No | Yes | 0.0085324
60-11-7 | p-Dimethylaminoazobenzene | p-Dimethylaminoazobenzene | ND | ND | Yes | Yes | 0.0001272
57-97-6 | 7,12-Dimethylbenz[a]anthracene | 7,12-Dimethylbenz(a)anthracene | ND | ND | Yes | Yes | 0.00012974
119-93-7 | 3,3'-Dimethylbenzidine | 3,3'-Dimethylbenzidine | ND | ND | Yes | Yes | 0.01272
105-67-9 | 2,4-Dimethylphenol | 2,4-Dimethylphenol | ND | ND | No | Yes | 0.0016027
131-11-3 | Dimethyl phthalate | Dimethylphthalate | 2.6816e-07 | 1.5962e-07 | Yes | Yes | --
99-65-0 | 1,3-Dinitrobenzene | 1,3-Dinitrobenzene | ND | ND | Yes | Yes | 0.00013229
99-65-0 | 1,3-Dinitrobenzene | 1,3-Dinitrobenzene | ND | ND | Yes | Yes | 0.00013085
534-52-1 | 4,6-Dinitro-o-cresol | 4,6-Dinitro-2-methylphenol | ND | ND | Yes | Yes | 0.0022133
51-28-5 | 2,4-Dinitrophenol | 2,4-Dinitrophenol | ND | ND | Yes | Yes | 0.0055967
121-14-2 | 2,4-Dinitrotoluene | 2,4-Dinitrotoluene | ND | ND | Yes | Yes | 0.0001272
121-14-2 | 2,4-Dinitrotoluene | 2,4-Dinitrotoluene | ND | ND | Yes | Yes | 2.6545e-05
606-20-2 | 2,6-Dinitrotoluene | 2,6-Dinitrotoluene | ND | ND | No | Yes | 0.0001272
606-20-2 | 2,6-Dinitrotoluene | 2,6-Dinitrotoluene | ND | ND | No | Yes | 3.7998e-05
88-85-7 | Dinoseb | Dinoseb | ND | ND | No | Yes | 0.00025185
123-91-1 | 1,4-Dioxane | 1,4-Dioxane | ND | ND | Yes | Yes | 0.018326
-- | Total dioxin/furan compounds | Total dioxin/furan compounds | 1.9387e-08 | 1.154e-08 | Yes | Yes | --
122-39-4 | Diphenylamine | Diphenylamine | ND | ND | Yes | Yes | 0.0001272
122-66-7 | 1,2-Diphenylhydrazine | 1,2-Diphenylhydrazine | ND | ND | Yes | Yes | 0.0001272
100-41-4 | Ethylbenzene | Ethylbenzene | ND | ND | Yes | Yes | 0.0052915
74-85-1 | Ethylene | Ethene | 0.00047677 | 0.00028379 | No | Yes | --
117-81-7 | bis(2-Ethylhexyl)phthalate | bis(2-Ethylhexyl)phthalate | 3.7679e-06 | 2.2428e-06 | Yes | Yes | --
206-44-0 | Fluoranthene | Fluoranthene | ND | ND | Yes | Yes | 0.00013737
86-73-7 | Fluorene | Fluorene | ND | ND | Yes | No | 0.0001272
50-00-0 | Formaldehyde | Formaldehyde | 4.6062e-05 | 2.7418e-05 | Yes | Yes | --
76-13-1 | Freon 113 | Freon 113 | ND | ND | No | Yes | 0.0093538
35822-46-9 | 1,2,3,4,6,7,8-Heptachlorodibenzo-p-dioxin | 1,2,3,4,6,7,8-HpCDD | 2.4338e-09 | 1.4487e-09 | Yes | Yes | --
67562-39-4 | 1,2,3,4,6,7,8-Heptachlorodibenzofuran | 1,2,3,4,6,7,8-HpCDF | 1.4179e-09 | 8.4402e-10 | Yes | Yes | --
55673-89-7 | 1,2,3,4,7,8,9-Heptachlorodibenzofuran | 1,2,3,4,7,8,9-HpCDF | ND | ND | Yes | Yes | 7.7123e-10
118-74-1 | Hexachlorobenzene | Hexachlorobenzene | ND | ND | Yes | Yes | 0.0001272
87-68-3 | Hexachlorobutadiene | Hexachlorobutadiene | ND | ND | Yes | Yes | 0.054288
87-68-3 | Hexachlorobutadiene | Hexachlorobutadiene | ND | ND | Yes | Yes | 0.00018825
77-47-4 | Hexachlorocyclopentadiene | Hexachlorocyclopentadiene | ND | ND | Yes | Yes | 0.002544
39227-28-6 | 1,2,3,4,7,8-Hexachlorodibenzo-p-dioxin | 1,2,3,4,7,8-HxCDD | ND | ND | Yes | Yes | 5.7842e-10
57653-85-7 | 1,2,3,6,7,8-Hexachlorodibenzo-p-dioxin | 1,2,3,6,7,8-HxCDD | ND | ND | Yes | Yes | 5.7842e-10
19408-74-3 | 1,2,3,7,8,9-Hexachlorodibenzo-p-dioxin | 1,2,3,7,8,9-HxCDD | ND | ND | Yes | Yes | 5.7842e-10
70648-26-9 | 1,2,3,4,7,8-Hexachlorodibenzofuran | 1,2,3,4,7,8-HxCDF | 1.208e-09 | 7.1905e-10 | Yes | Yes | --
57117-44-9 | 1,2,3,6,7,8-Hexachlorodibenzofuran | 1,2,3,6,7,8-HxCDF | ND | ND | Yes | Yes | 3.8561e-10
72918-21-9 | 1,2,3,7,8,9-Hexachlorodibenzofuran | 1,2,3,7,8,9-HxCDF | ND | ND | Yes | Yes | 5.7842e-10
60851-34-5 | 2,3,4,6,7,8-Hexachlorodibenzofuran | 2,3,4,6,7,8-HxCDF | ND | ND | Yes | Yes | 3.8561e-10
67-72-1 | Hexachloroethane | Hexachloroethane | ND | ND | Yes | Yes | 0.00013737
110-54-3 | Hexane | Hexane | ND | ND | Yes | Yes | 0.0042931
7647-01-0 | Hydrochloric acid | HCl | ND | ND | Yes | Yes | 0.078156
7647-01-0 | Hydrochloric acid | HCl | 6.1382e-05 | 3.6537e-05 | Yes | Yes | --
74-90-8 | Hydrogen cyanide | Hydrogen cyanide | 0.00062458 | 0.00037177 | Yes | Yes | --
193-39-5 | Indeno[1,2,3-cd]pyrene | Indeno(1,2,3-cd)pyrene | ND | ND | Yes | Yes | 0.00013737
78-59-1 | Isophorone | Isophorone | ND | ND | Yes | No | 0.0001272
67-63-0 | Isopropyl alcohol | 2-Propanol | ND | ND | No | Yes | 0.01248
120-58-1 | Isosafrole | Isosafrole | ND | ND | No | Yes | 0.0001272
7439-92-1 | Lead | Lead | 3.6128e-05 | 2.1505e-05 | Yes | Yes | 0.00050879
7439-96-5 | Manganese | Manganese | 1.0774e-06 | 6.4128e-07 | Yes | Yes | --
7439-97-6 | Mercury | Mercury | ND | ND | Yes | Yes | 3.9877e-06
126-98-7 | Methacrylonitrile | Methacrylonitrile | ND | ND | No | Yes | 0.013955
96-33-3 | Methyl acrylate | Methyl acrylate | ND | ND | No | Yes | 0.017907
56-49-5 | 3-Methylcholanthrene | 3-Methylcholanthrene | ND | ND | No | Yes | 0.0001272
75-09-2 | Methylene chloride | Methylenechloride (b) | 7.8604e-06 | 4.6788e-06 | Yes | Yes | --
108-10-1 | Methyl isobutyl ketone | 4-Methyl-2-pentanone | ND | ND | Yes | Yes | 0.0208
80-62-6 | Methyl methacrylate | Methyl methacrylate | ND | ND | Yes | Yes | 0.020824
91-57-6 | 2-Methylnaphthalene | 2-Methylnaphthalene | 3.2947e-07 | 1.9611e-07 | Yes | No | --
95-48-7 | 2-Methylphenol | 2-Methylphenol | ND | ND | Yes | Yes | 0.00076319
1634-04-4 | Methyl tert-butyl ether | Methyl tert-butyl ether | ND | ND | Yes | Yes | 0.018335
91-20-3 | Naphthalene | Naphthalene | ND | ND | Yes | Yes | 0.026624
91-20-3 | Naphthalene | Naphthalene | 1.4157e-06 | 8.4268e-07 | Yes | Yes | --
134-32-7 | 1-Naphthylamine | 1-Naphthylamine | ND | ND | Yes | Yes | 0.002544
91-59-8 | 2-Naphthylamine | 2-Naphthylamine | ND | ND | Yes | Yes | 0.002544
7440-02-0 | Nickel | Nickel | 7.6215e-07 | 4.5366e-07 | Yes | Yes | --
100-01-6 | 4-Nitroaniline | 4-Nitroaniline | ND | ND | No | Yes | 0.00050879
98-95-3 | Nitrobenzene | Nitrobenzene | ND | ND | Yes | Yes | 0.00014501
98-95-3 | Nitrobenzene | Nitrobenzene | ND | ND | Yes | Yes | 0.025584
98-95-3 | Nitrobenzene | Nitrobenzene | ND | ND | Yes | Yes | 9.0714e-05
55-63-0 | Nitroglycerin | Nitroglycerin | ND | ND | No | Yes | 7.7067e-05
88-75-5 | 2-Nitrophenol | 2-Nitrophenol | ND | ND | No | Yes | 0.0001272
100-02-7 | 4-Nitrophenol | 4-Nitrophenol | ND | ND | Yes | Yes | 0.00083951
79-46-9 | 2-Nitropropane | 2-Nitropropane | ND | ND | Yes | Yes | 0.018532
924-16-3 | N-Nitroso-di-n-butylamine | N-Nitroso-di-n-butylamine | ND | ND | No | Yes | 0.0001272
55-18-5 | N-Nitrosodiethylamine | N-Nitrosodiethylamine | ND | ND | No | Yes | 0.0001272
62-75-9 | N-Nitrosodimethylamine | N-Nitrosodimethylamine | ND | ND | Yes | Yes | 0.0001272
86-30-6 | N-Nitrosodiphenylamine | N-Nitrosodiphenylamine | ND | ND | Yes | Yes | 0.00022133
621-64-7 | N-Nitroso-di-n-propylamine | N-Nitroso-di-n-propylamine | ND | ND | No | Yes | 0.0001272
59-89-2 | N-Nitrosomorpholine | N-Nitrosomorpholine | ND | ND | Yes | Yes | 0.0001272
100-75-4 | N-Nitrosopiperidine | N-Nitrosopiperidine | ND | ND | No | Yes | 0.0001272
99-55-8 | 5-Nitro-o-toluidine | 5-Nitro-o-toluidine | ND | ND | No | Yes | 0.0020352
3268-87-9 | 1,2,3,4,6,7,8,9-Octachlorodibenzo-p-dioxin | 1,2,3,4,6,7,8,9-OCDD | 1.0764e-08 | 6.4072e-09 | Yes | Yes | --
39001-02-0 | 1,2,3,4,6,7,8,9-Octachlorodibenzofuran | 1,2,3,4,6,7,8,9-OCDF | 3.5627e-09 | 2.1207e-09 | Yes | Yes | 3.8561e-10
608-93-5 | Pentachlorobenzene | Pentachlorobenzene | ND | ND | No | Yes | 0.0001272
40321-76-4 | 1,2,3,7,8-Pentachlorodibenzo-p-dioxin | 1,2,3,7,8-PeCDD | ND | ND | Yes | Yes | 3.8561e-10
57117-41-6 | 1,2,3,7,8-Pentachlorodibenzofuran | 1,2,3,7,8-PeCDF | ND | ND | Yes | Yes | 1.9281e-10
57117-31-4 | 2,3,4,7,8-Pentachlorodibenzofuran | 2,3,4,7,8-PeCDF | ND | ND | Yes | Yes | 3.8561e-10
76-01-7 | Pentachloroethane | Pentachloroethane | ND | ND | No | Yes | 0.0001272
82-68-8 | Pentachloronitrobenzene | Pentachloronitrobenzene | ND | ND | Yes | Yes | 0.0001272
87-86-5 | Pentachlorophenol | Pentachlorophenol | ND | ND | Yes | Yes | 0.0063599
85-01-8 | Phenanthrene | Phenanthrene | ND | ND | Yes | Yes | 0.0001272
108-95-2 | Phenol | Phenol | 9.3907e-07 | 5.5897e-07 | Yes | Yes | --
7723-14-0 | Phosphorus | Phosphorus | 0 | 0 | Yes | No | --
123-38-6 | Propionaldehyde | Propionaldehyde | 9.703e-06 | 5.7756e-06 | Yes | Yes | --
115-07-1 | Propylene | Propylene | ND | ND | No | Yes | 0.21007
129-00-0 | Pyrene | Pyrene | ND | ND | Yes | No | 0.00013483
110-86-1 | Pyridine | Pyridine | 4.0417e-07 | 2.4058e-07 | No | Yes | --
94-59-7 | Safrole | Safrole | ND | ND | No | Yes | 0.0001272
7782-49-2 | Selenium | Selenium | ND | ND | Yes | Yes | 1.5286e-05
7440-22-4 | Silver | Silver | ND | ND | No | Yes | 3.9877e-05
100-42-5 | Styrene | Styrene | ND | ND | Yes | Yes | 0.0051917
1746-01-6 | 2,3,7,8-Tetrachlorodibenzo-p-dioxin | 2,3,7,8-TCDD | ND | ND | Yes | Yes | 3.8561e-10
51207-31-9 | 2,3,7,8-Tetrachlorodibenzofuran | 2,3,7,8-TCDF | ND | ND | Yes | Yes | 3.8561e-10
79-34-5 | 1,1,2,2-Tetrachloroethane | 1,1,2,2-Tetrachloroethane | ND | ND | Yes | Yes | 0.0083866
127-18-4 | Tetrachloroethylene | Tetrachloroethene | ND | ND | Yes | Yes | 0.0082784
7440-28-0 | Thallium | Thallium | 6.9487e-08 | 4.1361e-08 | No | Yes | --
108-88-3 | Toluene | Toluene | 2.5862e-05 | 1.5394e-05 | Yes | Yes | --
95-53-4 | o-Toluidine | o-Toluidine | ND | ND | Yes | Yes | 0.0016281
120-82-1 | 1,2,4-Trichlorobenzene | 1,2,4-Trichlorobenzene | ND | ND | Yes | Yes | 0.00015009
120-82-1 | 1,2,4-Trichlorobenzene | 1,2,4-Trichlorobenzene | ND | ND | Yes | Yes | 0.037648
71-55-6 | 1,1,1-Trichloroethane | 1,1,1-Trichloroethane | ND | ND | Yes | Yes | 0.0066596
79-00-5 | 1,1,2-Trichloroethane | 1,1,2-Trichloroethane | ND | ND | Yes | Yes | 0.0066394
79-01-6 | Trichloroethylene | Trichloroethene | ND | ND | Yes | Yes | 0.0065589
75-69-4 | Trichlorofluoromethane | Freon 11 | ND | ND | No | Yes | 0.0068574
95-95-4 | 2,4,5-Trichlorophenol | 2,4,5-Trichlorophenol | ND | ND | Yes | Yes | 0.00033072
88-06-2 | 2,4,6-Trichlorophenol | 2,4,6-Trichlorophenol | ND | ND | Yes | Yes | 0.0001908
96-18-4 | 1,2,3-Trichloropropane | 1,2,3-Trichloropropane | ND | ND | No | Yes | 0.030576
95-63-6 | 1,2,4-Trimethylbenzene | 1,2,4-Trimethylbenzene | ND | ND | No | Yes | 0.0059904
540-84-1 | 2,2,4-Trimethylpentane | 2,2,4-Trimethylpentane | ND | ND | Yes | No | 0.023712
108-05-4 | Vinyl acetate | Vinyl acetate | ND | ND | Yes | Yes | 0.017907
75-01-4 | Vinyl chloride | Vinyl chloride | ND | ND | Yes | Yes | 0.017907
75-35-4 | Vinylidene chloride | 1,1-Dichloroethene | ND | ND | Yes | Yes | 0.0048394
106-42-3, 108-38-3 | m-Xylene, p-Xylene | m-Xylene & p-Xylene | ND | ND | Yes | Yes | 0.0052915
95-47-6 | o-Xylene | o-Xylene | ND | ND | Yes | Yes | 0.0052915
7440-66-6 | Zinc | Zinc | 5.1121e-06 | 3.0429e-06 | No | Yes | --
Other Pollutants
67-64-1 | Acetone | Acetone | 2.4565e-05 | 1.4622e-05 | No | No | --
67-64-1 | Acetone | Acetone | 2.8954e-05 | 1.7235e-05 | No | No | --
74-86-2 | Acetylene | Acetylene | ND | ND | No | No | 0.12979
35572-78-2 | 2-Amino-4,6-dinitrotoluene | 2-Amino-4,6-dinitrotoluene | ND | ND | No | No | 1.7019e-05
19406-51-0 | 4-Amino-2,6-dinitrotoluene | 4-Amino-2,6-dinitrotoluene | ND | ND | No | No | 1.5146e-05
100-52-7 | Benzaldehyde | Benzaldehyde | 2.7909e-06 | 1.6613e-06 | No | No | --
65-85-0 | Benzoic acid | Benzoic acid | ND | ND | No | No | 0.011702
100-51-6 | Benzyl alcohol | Benzyl alcohol | ND | ND | No | No | 0.0089039
106-97-8 | n-Butane | Butane | 2.7163e-05 | 1.6168e-05 | No | No | --
123-73-9 | 2-Butenal, (E)- | 2-Butenal, (E)- | 0.00041586 | 0.00024753 | No | No | --
106-98-9 | 1-Butene | 1-Butene | 4.634e-05 | 2.7584e-05 | No | No | --
590-18-1 | cis-2-Butene | cis-2-Butene | 4.4615e-05 | 2.6556e-05 | No | No | --
624-64-6 | trans-2-Butene | trans-2-Butene | ND | ND | No | No | 0.011648
107-14-2 | Chloroacetonitrile | Chloroacetonitrile | ND | ND | No | No | 0.015703
109-69-3 | 1-Chlorobutane | n-Butylchloride | ND | ND | No | No | 0.04621
59-50-7 | 4-Chloro-3-methylphenol | 4-Chloro-3-methylphenol | ND | ND | No | No | 0.00015773
90-13-1 | 1-Chloronaphthalene | 1-Chloronaphthalene | ND | ND | No | No | 0.0001272
95-57-8 | 2-Chlorophenol | 2-Chlorophenol | ND | ND | No | No | 0.0001272
287-92-3 | Cyclopentane | Cyclopentane | ND | ND | No | No | 0.01456
124-18-5 | n-Decane | Decane | ND | ND | No | No | 0.029536
124-48-1 | Dibromochloromethane | Dibromochloromethane | ND | ND | No | No | 0.010397
156-59-2 | cis-1,2-Dichloroethene | cis-1,2-Dichloroethene | ND | ND | No | No | 0.0048422
156-60-5 | trans-1,2-Dichloroethene | trans-1,2-Dichloroethene | ND | ND | No | No | 0.023082
87-65-0 | 2,6-Dichlorophenol | 2,6 Dichlorophenol | ND | ND | No | No | 0.0001272
10061-01-5 | cis-1,3-Dichloropropene | cis-1,3-Dichloropropene | ND | ND | No | No | 0.0055397
141-93-5 | 1,3-Diethylbenzene | 1,3-Diethylbenzene | ND | ND | No | No | 0.027918
105-05-5 | 1,4-Diethylbenzene | 1,4-Diethylbenzene | ND | ND | No | No | 0.027918
84-66-2 | Diethylphthalate | Diethylphthalate | 3.4576e-07 | 2.0581e-07 | No | No | --
5779-94-2 | 2,5-Dimethylbenzaldehyde | 2,5 Dimethlbenzaldehyde | ND | ND | No | No | 0.00057613
75-83-2 | 2,2-Dimethylbutane | 2,2-Dimethylbutane | ND | ND | No | No | 0.017888
79-29-8 | 2,3-Dimethylbutane | 2,3-Dimethylbutane | ND | ND | No | No | 0.017888
565-59-3 | 2,3-Dimethylpentane | 2,3-Dimethylpentane | ND | ND | No | No | 0.0208
108-08-7 | 2,4-Dimethylpentane | 2,4-Dimethylpentane | ND | ND | No | No | 0.0208
117-84-0 | Di-n-octylphthalate | Di-n-octylphthalate | ND | ND | No | No | 0.00014246
112-41-4 | 1-Dodecene | 1-Dodecene | 2.3183e-06 | 1.3799e-06 | No | No | --
74-84-0 | Ethane | Ethane | ND | ND | No | No | 0.14976
64-17-5 | Ethanol | Ethanol | ND | ND | No | No | 0.009568
60-29-7 | Ethyl ether | Ethyl ether | ND | ND | No | No | 0.015417
97-63-2 | Ethyl methacrylate | Ethyl methacrylate | ND | ND | No | No | 0.023742
62-50-0 | Ethyl methanesulfonate | Ethyl methanesulfonate | ND | ND | No | No | 0.0001272
620-14-4 | m-Ethyltoluene | 3-Ethyltoluene | ND | ND | No | No | 0.025
611-14-3 | o-Ethyltoluene | 2-Ethyltoluene | ND | ND | No | No | 0.025
622-96-8 | p-Ethyltoluene | 4-Ethyltoluene | ND | ND | No | No | 0.025
622-96-8 | p-Ethyltoluene | 4-Ethyltoluene | ND | ND | No | No | 0.025
142-82-5 | n-Heptane | Heptane | ND | ND | No | No | 0.004992
1888-71-7 | Hexachloropropene | Hexachloropropene | ND | ND | No | No | 0.00018317
66-25-1 | Hexaldehyde | Hexaldehyde | 2.8204e-06 | 1.6788e-06 | No | No | --
591-78-6 | 2-Hexanone | 2-Hexanone | ND | ND | No | No | 0.020833
592-41-6 | 1-Hexene | 1-Hexene | ND | ND | No | No | 0.017472
2691-41-0 | HMX | HMX | 1.5347e-05 | 9.1353e-06 | No | No | --
75-28-5 | Isobutane | Isobutane | 3.1351e-05 | 1.8661e-05 | No | No | --
78-79-5 | Isoprene | Isoprene | ND | ND | No | No | 0.014144
590-86-3 | Isovaleraldehyde | Isovaleraldehyde | 1.0957e-06 | 6.5217e-07 | No | No | --
5989-27-5 | d-Limonene | d-Limonene | ND | ND | No | No | 0.028288
7439-95-4 | Magnesium | Magnesium | 3.2693e-05 | 1.946e-05 | No | No | --
593-75-9 | Methane, isocyano- | Methane, isocyano- | 0.0009176 | 0.00054619 | No | No | --
108-87-2 | Methylcyclohexane | Methylcyclohexane | ND | ND | No | No | 0.020384
96-37-7 | Methylcyclopentane | Methylcyclopentane | ND | ND | No | No | 0.017472
78-93-3 | Methyl ethyl ketone | 2-Butanone | ND | ND | No | No | 0.014976
592-27-8 | 2-Methylheptane | 2-Methylheptane | ND | ND | No | No | 0.023088
589-81-1 | 3-Methylheptane | 3-Methylheptane | ND | ND | No | No | 0.02376
591-76-4 | 2-Methylhexane | 2-Methylhexane | ND | ND | No | No | 0.0208
589-34-4 | 3-Methylhexane | 3-Methylhexane | ND | ND | No | No | 0.0208
66-27-3 | Methyl methanesulfonate | Methyl methanesulfonate | ND | ND | No | No | 0.00013992
107-83-5 | 2-Methylpentane | 2-Methylpentane | ND | ND | No | No | 0.017888
96-14-0 | 3-Methylpentane | 3-Methylpentane | ND | ND | No | No | 0.017888
88-74-4 | 2-Nitroaniline | 2-Nitroaniline | ND | ND | No | No | 0.0001272
99-09-2 | 3-Nitroaniline | 3-Nitroaniline | ND | ND | No | No | 0.00050879
10595-95-6 | N-Nitrosomethylethylamine | N-Nitrosomethylethylamine | ND | ND | No | No | 0.00021115
930-55-2 | N-Nitrosopyrrolidine | N-Nitrosopyrrolidine | ND | ND | No | No | 0.0001272
88-72-2 | 2-Nitrotoluene | 2-Nitrotoluene | 1.2296e-07 | 7.3192e-08 | No | No | --
99-99-0 | 4-Nitrotoluene | 4-Nitrotoluene | ND | ND | No | No | 6.556e-05
111-84-2 | n-Nonane | Nonane | ND | ND | No | No | 0.026624
111-65-9 | n-Octane | Octane | ND | ND | No | No | 0.023712
78-78-4 | i-Pentane | Isopentane | 2.2237e-05 | 1.3237e-05 | No | No | --
109-66-0 | n-Pentane | Pentane | ND | ND | No | No | 0.014976
109-67-1 | 1-Pentene | 1-Pentene | ND | ND | No | No | 0.01456
627-20-3 | cis-2-Pentene | cis-2-Pentene | ND | ND | No | No | 0.01456
646-04-8 | trans-2-Pentene | trans-2-Pentene | ND | ND | No | No | 0.01456
14797-73-0 | Perchlorate | Perchlorate | 1.1254e-05 | 6.6985e-06 | No | No | --
78-11-5 | PETN | PETN | ND | ND | No | No | 8.2686e-05
62-44-2 | Phenacetin | Phenacetin | ND | ND | No | No | 0.0001272
791-28-6 | Phosphine oxide, triphenyl- | Phosphine oxide, triphenyl- | 3.5244e-06 | 2.0978e-06 | No | No | --
80-56-8 | alpha-Pinene | alpha-Pinene | ND | ND | No | No | 0.028288
127-91-3 | beta-Pinene | beta-Pinene | ND | ND | No | No | 0.028288
74-98-6 | Propane | Propane | ND | ND | No | No | 0.21965
103-65-1 | n-Propylbenzene | Propylbenzene | ND | ND | No | No | 0.0059904
121-82-4 | RDX | RDX | 4.8178e-07 | 2.8677e-07 | No | No | --
95-94-3 | 1,2,4,5-Tetrachlorobenzene | 1,2,4,5-Tetrachlorobenzene | ND | ND | No | No | 0.0001272
58-90-2 | 2,3,4,6-Tetrachlorophenol | 2,3,4,6-Tetrachlorophenol | ND | ND | No | No | 0.00016536
109-99-9 | Tetrahydrofuran | Tetrahydrofuran | ND | ND | No | No | 0.014976
479-45-8 | Tetryl | Tetryl | 1.4196e-07 | 8.4502e-08 | No | No | --
1334-78-7 | o,m,p-Tolualdehyde | o,m,p-Tolualdehyde | 5.3458e-06 | 3.182e-06 | No | No | --
526-73-8 | 1,2,3-Trimethylbenzene | 1,2,3-Trimethylbenzene | ND | ND | No | No | 0.02496
108-67-8 | 1,3,5-Trimethylbenzene | 1,3,5-Trimethylbenzene | ND | ND | No | No | 0.0059904
565-75-3 | 2,3,4-Trimethylpentane | 2,3,4-Trimethylpentane | ND | ND | No | No | 0.023712
99-35-4 | 1,3,5-Trinitrobenzene | 1,3,5-Trinitrobenzene | ND | ND | No | No | 0.0001272
99-35-4 | 1,3,5-Trinitrobenzene | 1,3,5-Trinitrobenzene | ND | ND | No | No | 0.0001057
118-96-7 | 2,4,6-Trinitrotoluene | 2,4,6-Trinitrotoluene | ND | ND | No | No | 1.635e-05
1120-21-4 | Undecane | Undecane | ND | ND | No | No | 0.032513
110-62-3 | Valeraldehyde | Valeraldehyde | 3.3762e-06 | 2.0096e-06 | No | No | --
Note 1: Green shading indicates a compound that was sampled using two methods. In such instances, the emission factor reported in AP-42 was calculated using the more accurate test method, as indicated by the shading.
Note 2: Orange shading indicates tentatively identified compounds (TICs).
Note 3: Pink shading indicates a compound that was excluded from AP-42 due to its presence in the lab blank at levels greater than 50% of test levels.
Note 4: lb/lb NEW factors may be slightly different for the same lb/item value due to rounding.
Note 5: Red shading indicates test results that did not uniquely identify a compound. These compounds were not included in AP-42.
Note 6: Yellow shading indicates that a test or analytical method was selected that would not typically be chosen for the compound.
Note 7: Blue shading indicates poor precision. These compounds had a relative percent difference greater than 100% within a test.
Note 8: Purple highlights indicate compounds present in the lab blank at levels between 20 and 50 % of test values. These compounds need to be annotated in AP-42 in the following way. These emission factors are assumed to be biased high.
Note on B189: sbmulligan: Not yellow or white phosphorus; therefore, not an EPCRA Section 313 reportable chemical
Note on F10: Kaobrian: lead compounds
Note on F20: Kaobrian: POM
Note on F21: Kaobrian: POM
Note on F33: Kaobrian: POM
Note on F34: Kaobrian: Antimony compounds
Note on F35: Kaobrian: Arsenic Compounds
Note on F40: Kaobrian: POM
Note on F41: Kaobrian: POM
Note on F42: Kaobrian: POM
Note on F43: Kaobrian: POM
Note on F44: Kaobrian: POM
Note on F46: Kaobrian: Beryllium Compounds
Note on F49: Kaobrian: POM
Note on F52: Kaobrian: POM
Note on F55: Kaobrian: cadmium compounds
Note on F56: Kaobrian: POM
Note on F68: Kaobrian: POM
Note on F69: Kaobrian: POM
Note on F71: Kaobrian: Chromium compounds
Note on F72: Julia Cavalier: POM
Note on F73: Kaobrian: cobalt compounds
Note on F78: Julia Cavalier: POM
Note on F98: Kaobrian: POM
Note on F113: Kaobrian: POM
Note on F118: Kaobrian: POM
Note on F119: Kaobrian: POM
Note on F141: Kaobrian: POM
Note on F145: Kaobrian: lead compounds
Note on F146: Kaobrian: manganese compounds
Note on F147: Kaobrian: mercury compounds
Note on F154: Kaobrian: POM
Note on F159: Kaobrian: POM
Note on F160: Kaobrian: POM
Note on F161: Kaobrian: Nickel compounds
Note on F187: Kaobrian: POM
Note on F192: Kaobrian: POM
Note on F195: Kaobrian: Selenium Compounds
Note on F198: Kaobrian: POM
Note on G40: sbmulligan: PAH
Note on G41: sbmulligan: PAH
Note on G42: sbmulligan: PAH
Note on G44: sbmulligan: PAH
Note on G72: sbmulligan: PAH
Note on G78: sbmulligan: PAH
Note on G98: sbmulligan: PAH
Note on G118: sbmulligan: PAH
Note on G141: sbmulligan: PAH

## Sum All EFs
Summary of Particulate, HCl/Cl2, Dioxin/Furan, CEM, Metal, TNMHC,VOC and SVOC Emission Factors
G978 - M82 Simulant Screening Smoke Grenade Launcher
Pollutant | Emission Factor |  | Minimum Detection Limit Based Concentration (mg/m3)
| lb/item | lb/lb NEW
Particulates--Hi Vol Samplers
TSP | 0.048592 | 0.028924 | --
PM10 | 0.052521 | 0.031262 | --
PM10 and PM2.5--Dichotomous Sampler
PM10 | 0.047463 | 0.028252 | --
PM2.5 | 0.028928 | 0.017219 | --
Continuous PM2.5 (TEOM)
PM2.5 | 0.013081 | 0.0077864 | --
HCl/Cl2/NH3
Cl2 | 1.7194e-05 | 1.0234e-05 | --
HCl | ND | ND | 0.078156
NH3 | ND | ND | 0.05125
Dioxin/Furan
2,3,7,8-TCDD | ND | ND | 3.8561e-10
1,2,3,7,8-PeCDD | ND | ND | 3.8561e-10
1,2,3,4,7,8-HxCDD | ND | ND | 5.7842e-10
1,2,3,6,7,8-HxCDD | ND | ND | 5.7842e-10
1,2,3,7,8,9-HxCDD | ND | ND | 5.7842e-10
1,2,3,4,6,7,8-HpCDD | 2.4338e-09 | 1.4487e-09 | --
1,2,3,4,6,7,8,9-OCDD | 1.0764e-08 | 6.4072e-09 | --
2,3,7,8-TCDF | ND | ND | 3.8561e-10
1,2,3,7,8-PeCDF | ND | ND | 1.9281e-10
2,3,4,7,8-PeCDF | ND | ND | 3.8561e-10
1,2,3,4,7,8-HxCDF | 1.208e-09 | 7.1905e-10 | --
1,2,3,6,7,8-HxCDF | ND | ND | 3.8561e-10
1,2,3,7,8,9-HxCDF | ND | ND | 5.7842e-10
2,3,4,6,7,8-HxCDF | ND | ND | 3.8561e-10
1,2,3,4,6,7,8-HpCDF | 1.4179e-09 | 8.4402e-10 | --
1,2,3,4,7,8,9-HpCDF | ND | ND | 7.7123e-10
1,2,3,4,6,7,8,9-OCDF | 3.5627e-09 | 2.1207e-09 | --
Total dioxin/furan compounds | 1.9387e-08 | 1.154e-08 | --
Aldehydes
2,5 Dimethlbenzaldehyde | ND | ND | 0.00057613
Acetaldehyde | 8.5371e-05 | 5.0816e-05 | --
Acetone | 2.4565e-05 | 1.4622e-05 | --
Benzaldehyde | 2.7909e-06 | 1.6613e-06 | --
Butyraldehyde | 1.7536e-05 | 1.0438e-05 | --
Crotonaldehyde | 9.9345e-06 | 5.9134e-06 | --
Formaldehyde | 4.6062e-05 | 2.7418e-05 | --
Hexaldehyde | 2.8204e-06 | 1.6788e-06 | --
Isovaleraldehyde | 1.0957e-06 | 6.5217e-07 | --
Propionaldehyde | 9.703e-06 | 5.7756e-06 | --
o,m,p-Tolualdehyde | 5.3458e-06 | 3.182e-06 | --
Valeraldehyde | 3.3762e-06 | 2.0096e-06 | --
HCN
Hydrogen cyanide | 0.00062458 | 0.00037177 | --
Energetics
1,3,5-Trinitrobenzene | ND | ND | 0.0001057
1,3-Dinitrobenzene | ND | ND | 0.00013085
2,4,6-Trinitrotoluene | ND | ND | 1.635e-05
2,4-Dinitrotoluene | ND | ND | 2.6545e-05
2,6-Dinitrotoluene | ND | ND | 3.7998e-05
2-Amino-4,6-dinitrotoluene | ND | ND | 1.7019e-05
2-Nitrotoluene | 1.2296e-07 | 7.3192e-08 | --
4-Amino-2,6-dinitrotoluene | ND | ND | 1.5146e-05
4-Nitrotoluene | ND | ND | 6.556e-05
HMX | 1.5347e-05 | 9.1353e-06 | --
Nitrobenzene | ND | ND | 9.0714e-05
Nitroglycerin | ND | ND | 7.7067e-05
PETN | ND | ND | 8.2686e-05
RDX | 4.8178e-07 | 2.8677e-07 | --
Tetryl | 1.4196e-07 | 8.4502e-08 | --
CEM System
CO | 0.01222 | 0.0072736 | --
NOx | 0.0004376 | 0.00026048 | --
HCl | 6.1382e-05 | 3.6537e-05 | --
CO2 | 0.01492 | 0.0088809 | --
SO2 | 0 | 0 | --
Metals & Perchlorate
Aluminum | 0.00023681 | 0.00014096 | --
Antimony | 1.8009e-07 | 1.0719e-07 | --
Arsenic | ND | ND | 1.7945e-05
Barium | 1.9742e-05 | 1.1751e-05 | --
Beryllium | ND | ND | 5.9816e-06
Cadmium | 3.262e-07 | 1.9416e-07 | --
Chromium | 1.1789e-06 | 7.0173e-07 | --
Cobalt | 4.0604e-08 | 2.4169e-08 | --
Copper | 4.4739e-06 | 2.663e-06 | --
Lead | 3.6128e-05 | 2.1505e-05 | --
Magnesium | 3.2693e-05 | 1.946e-05 | --
Manganese | 1.0774e-06 | 6.4128e-07 | --
Mercury | ND | ND | 3.9877e-06
Nickel | 7.6215e-07 | 4.5366e-07 | --
Phosphorus | 0 | 0 | --
Selenium | ND | ND | 1.5286e-05
Silver | ND | ND | 3.9877e-05
Thallium | 6.9487e-08 | 4.1361e-08 | --
Zinc | 5.1121e-06 | 3.0429e-06 | --
Perchlorate | 1.1254e-05 | 6.6985e-06 | --
Total Nonmethane Hydrocarbons (TNMHC)
TNMHC | 0.0019573 | 0.0011651 | --
VOCs
1,1,2,2-Tetrachloroethane | ND | ND | 0.0083866
1,1,2-Trichloroethane | ND | ND | 0.0066394
1,1-Dichloroethane | ND | ND | 0.0049421
1,2,3-Trimethylbenzene | ND | ND | 0.02496
1,2,3-Trichloropropane | ND | ND | 0.030576
1,2,4-Trichlorobenzene | ND | ND | 0.037648
1,2,4-Trimethylbenzene | ND | ND | 0.0059904
1,2-Dibromoethane | ND | ND | 0.009385
1,2-Dichloroethane | ND | ND | 0.0049421
cis-1,2-Dichloroethene | ND | ND | 0.0048422
1,2-Dichloropropane | ND | ND | 0.005641
1,3,5-Trimethylbenzene | ND | ND | 0.0059904
1,3-Butadiene | 3.761e-05 | 2.2387e-05 | --
n-Butanol | ND | ND | 0.015392
1-Butene | 4.634e-05 | 2.7584e-05 | --
1-Hexene | ND | ND | 0.017472
1-Pentene | ND | ND | 0.01456
2,2,4-Trimethylpentane | ND | ND | 0.023712
2,2-Dimethylbutane | ND | ND | 0.017888
2,3,4-Trimethylpentane | ND | ND | 0.023712
2,3-Dimethylbutane | ND | ND | 0.017888
2,3-Dimethylpentane | ND | ND | 0.0208
2,4-Dimethylpentane | ND | ND | 0.0208
2-Butanone | ND | ND | 0.014976
2-Methylheptane | ND | ND | 0.023088
2-Methylhexane | ND | ND | 0.0208
2-Methylpentane | ND | ND | 0.017888
2-Propanol | ND | ND | 0.01248
3-Methylhexane | ND | ND | 0.0208
3-Methylpentane | ND | ND | 0.017888
4-Methyl-2-pentanone | ND | ND | 0.0208
Acetone | 2.8954e-05 | 1.7235e-05 | --
Acetonitrile | 0.002231 | 0.001328 | --
Acetylene | ND | ND | 0.12979
Acrolein | 3.8502e-05 | 2.2918e-05 | --
Acrylonitrile (2-Propenenitrile) | ND | ND | 0.011024
alpha-Pinene | ND | ND | 0.028288
Benzene | 4.6678e-05 | 2.7785e-05 | --
beta-Pinene | ND | ND | 0.028288
Butanal | 3.6831e-05 | 2.1923e-05 | --
Chlorobenzene | ND | ND | 0.005641
Chloroform | ND | ND | 0.0059405
cis-2-Butene | 4.4615e-05 | 2.6556e-05 | --
cis-2-Pentene | ND | ND | 0.01456
Cyclohexane | ND | ND | 0.0041933
Cyclopentane | ND | ND | 0.01456
d-Limonene | ND | ND | 0.028288
Ethane | ND | ND | 0.14976
Ethanol | ND | ND | 0.009568
Ethylbenzene | ND | ND | 0.0052915
Hexachlorobutadiene | ND | ND | 0.054288
Isoprene | ND | ND | 0.014144
Methylcyclohexane | ND | ND | 0.020384
Methylcyclopentane | ND | ND | 0.017472
Methylenechloride (b) | 7.8604e-06 | 4.6788e-06 | --
m-Xylene & p-Xylene | ND | ND | 0.0052915
Naphthalene | ND | ND | 0.026624
Butane | 2.7163e-05 | 1.6168e-05 | --
Decane | ND | ND | 0.029536
Heptane | ND | ND | 0.004992
Hexane | ND | ND | 0.0042931
Nitrobenzene | ND | ND | 0.025584
Nonane | ND | ND | 0.026624
Octane | ND | ND | 0.023712
Pentane | ND | ND | 0.014976
Propylbenzene | ND | ND | 0.0059904
o-Xylene | ND | ND | 0.0052915
Propane | ND | ND | 0.21965
Styrene | ND | ND | 0.0051917
Toluene | 2.5862e-05 | 1.5394e-05 | --
trans-2-Butene | ND | ND | 0.011648
trans-2-Pentene | ND | ND | 0.01456
Tetrahydrofuran | ND | ND | 0.014976
1,1,1-Trichloroethane | ND | ND | 0.0066596
1,1-Dichloroethene | ND | ND | 0.0048394
1,2-Dichlorobenzene | ND | ND | 0.0073384
1,3-Dichlorobenzene | ND | ND | 0.0073384
1,3-Diethylbenzene | ND | ND | 0.027918
1,4-Dichlorobenzene | ND | ND | 0.0073384
1,4-Diethylbenzene | ND | ND | 0.027918
1,4-Dioxane | ND | ND | 0.018326
2-Ethyltoluene | ND | ND | 0.025
2-Hexanone | ND | ND | 0.020833
2-Nitropropane | ND | ND | 0.018532
3-Chloropropene | ND | ND | 0.015917
3-Ethyltoluene | ND | ND | 0.025
3-Methylheptane | ND | ND | 0.02376
4-Ethyltoluene | ND | ND | 0.025
4-Ethyltoluene | ND | ND | 0.025
alpha-Chlorotoluene | ND | ND | 0.0063191
Bromodichloromethane | ND | ND | 0.0081783
Bromoform | ND | ND | 0.052568
Bromomethane | ND | ND | 0.0047393
Carbon disulfide | ND | ND | 0.015835
Carbon tetrachloride | ND | ND | 0.0076788
Chloroacetonitrile | ND | ND | 0.015703
Chloroethane | ND | ND | 0.0032206
Chloromethane | ND | ND | 0.010501
cis-1,3-Dichloropropene | ND | ND | 0.0055397
Cumene | ND | ND | 0.0060001
Dibromochloromethane | ND | ND | 0.010397
Ethene | 0.00047677 | 0.00028379 | --
Ethyl ether | ND | ND | 0.015417
Ethyl methacrylate | ND | ND | 0.023742
Freon 11 | ND | ND | 0.0068574
Freon 113 | ND | ND | 0.0093538
Freon 114 | ND | ND | 0.0085324
Freon 12 | ND | ND | 0.006036
Isobutane | 3.1351e-05 | 1.8661e-05 | --
Isopentane | 2.2237e-05 | 1.3237e-05 | --
Methacrylonitrile | ND | ND | 0.013955
Methyl acrylate | ND | ND | 0.017907
Methyl methacrylate | ND | ND | 0.020824
Methyl tert-butyl ether | ND | ND | 0.018335
n-Butylchloride | ND | ND | 0.04621
Propylene | ND | ND | 0.21007
Tetrachloroethene | ND | ND | 0.0082784
trans-1,2-Dichloroethene | ND | ND | 0.023082
trans-1,3-Dichloropropene | ND | ND | 0.0055397
Trichloroethene | ND | ND | 0.0065589
Undecane | ND | ND | 0.032513
Vinyl acetate | ND | ND | 0.017907
Vinyl chloride | ND | ND | 0.0031199
VOC TICs
2-Butenal, (E)- | 0.00041586 | 0.00024753 | --
Methane, isocyano- | 0.0009176 | 0.00054619 | --
SVOCs
1,2,4,5-Tetrachlorobenzene | ND | ND | 0.0001272
1,2,4-Trichlorobenzene | ND | ND | 0.00015009
1,2-Dichlorobenzene | ND | ND | 0.00012974
1,2-Diphenylhydrazine | ND | ND | 0.0001272
1,3,5-Trinitrobenzene | ND | ND | 0.0001272
1,3-Dichlorobenzene | ND | ND | 0.00014501
1,3-Dinitrobenzene | ND | ND | 0.00013229
1,4-Dichlorobenzene | ND | ND | 0.00013483
1-Chloronaphthalene | ND | ND | 0.0001272
1-Naphthylamine | ND | ND | 0.002544
2,3,4,6-Tetrachlorophenol | ND | ND | 0.00016536
2,4,5-Trichlorophenol | ND | ND | 0.00033072
2,4,6-Trichlorophenol | ND | ND | 0.0001908
2,4-Dichlorophenol | ND | ND | 0.0001272
2,4-Dimethylphenol | ND | ND | 0.0016027
2,4-Dinitrophenol | ND | ND | 0.0055967
2,4-Dinitrotoluene | ND | ND | 0.0001272
2,6 Dichlorophenol | ND | ND | 0.0001272
2,6-Dinitrotoluene | ND | ND | 0.0001272
2-Acetylaminofluorene | ND | ND | 0.0001272
2-Chloronaphthalene | ND | ND | 0.0001272
2-Chlorophenol | ND | ND | 0.0001272
2-Methylnaphthalene | 3.2947e-07 | 1.9611e-07 | --
2-Methylphenol | ND | ND | 0.00076319
2-Naphthylamine | ND | ND | 0.002544
2-Nitroaniline | ND | ND | 0.0001272
2-Nitrophenol | ND | ND | 0.0001272
3,3'-Dichlorobenzidine | ND | ND | 0.0018825
3,3'-Dimethylbenzidine | ND | ND | 0.01272
3-Methylcholanthrene | ND | ND | 0.0001272
3-Methylphenol & 4-Methylphenol | ND | ND | 0.00050879
3-Nitroaniline | ND | ND | 0.00050879
4,6-Dinitro-2-methylphenol | ND | ND | 0.0022133
4-Aminobiphenyl | ND | ND | 0.002544
4-Bromophenyl phenyl ether | ND | ND | 0.0001272
4-Chloro-3-methylphenol | ND | ND | 0.00015773
4-Chloroaniline | ND | ND | 0.0015264
4-Chlorophenylphenyl ether | ND | ND | 0.0001272
4-Nitroaniline | ND | ND | 0.00050879
4-Nitrophenol | ND | ND | 0.00083951
7,12-Dimethylbenz(a)anthracene | ND | ND | 0.00012974
Acenaphthene | ND | ND | 0.0001272
Acenaphthylene | ND | ND | 0.0001272
Acetophenone | ND | ND | 0.00061055
Aniline | ND | ND | 0.0018571
Anthracene | ND | ND | 0.0001272
Benzidine | ND | ND | 0.012974
Benzo(a)anthracene | ND | ND | 0.00014755
Benzo(a)pyrene | ND | ND | 0.0001272
Benzo(b)fluoranthene | ND | ND | 0.00027984
Benzo(g,h,i)perylene | ND | ND | 0.00015773
Benzo(k)fluoranthene | ND | ND | 0.00040703
Benzoic acid | ND | ND | 0.011702
Benzyl alcohol | ND | ND | 0.0089039
bis(2-Chloroethoxy)methane | ND | ND | 0.0001272
bis(2-Chloroethyl)ether | ND | ND | 0.00014246
bis(2-Chloroisopropyl)ether | ND | ND | 0.00019334
bis(2-Ethylhexyl)phthalate | 3.7679e-06 | 2.2428e-06 | --
Butylbenzylphthalate | 2.132e-07 | 1.2691e-07 | --
Carbazole | ND | ND | 0.00016281
Chrysene | ND | ND | 0.00016281
Dibenz(a,h)anthracene | ND | ND | 0.00015264
Dibenzofuran | ND | ND | 0.0001272
Diethylphthalate | 3.4576e-07 | 2.0581e-07 | --
Dimethylphthalate | 2.6816e-07 | 1.5962e-07 | --
Di-n-butylphthalate | ND | ND | 0.002544
Di-n-octylphthalate | ND | ND | 0.00014246
Dinoseb | ND | ND | 0.00025185
Diphenylamine | ND | ND | 0.0001272
Ethyl methanesulfonate | ND | ND | 0.0001272
Fluoranthene | ND | ND | 0.00013737
Fluorene | ND | ND | 0.0001272
Hexachlorobutadiene | ND | ND | 0.00018825
Hexachlorobenzene | ND | ND | 0.0001272
Hexachlorocyclopentadiene | ND | ND | 0.002544
Hexachloroethane | ND | ND | 0.00013737
Hexachloropropene | ND | ND | 0.00018317
Indeno(1,2,3-cd)pyrene | ND | ND | 0.00013737
Isophorone | ND | ND | 0.0001272
Isosafrole | ND | ND | 0.0001272
Methyl methanesulfonate | ND | ND | 0.00013992
Naphthalene | 1.4157e-06 | 8.4268e-07 | --
Nitrobenzene | ND | ND | 0.00014501
5-Nitro-o-toluidine | ND | ND | 0.0020352
N-Nitrosodiethylamine | ND | ND | 0.0001272
N-Nitrosodimethylamine | ND | ND | 0.0001272
N-Nitroso-di-n-butylamine | ND | ND | 0.0001272
N-Nitroso-di-n-propylamine | ND | ND | 0.0001272
N-Nitrosodiphenylamine | ND | ND | 0.00022133
N-Nitrosomethylethylamine | ND | ND | 0.00021115
N-Nitrosomorpholine | ND | ND | 0.0001272
N-Nitrosopiperidine | ND | ND | 0.0001272
N-Nitrosopyrrolidine | ND | ND | 0.0001272
o-Toluidine | ND | ND | 0.0016281
p-Dimethylaminoazobenzene | ND | ND | 0.0001272
Pentachlorobenzene | ND | ND | 0.0001272
Pentachloroethane | ND | ND | 0.0001272
Pentachloronitrobenzene | ND | ND | 0.0001272
Pentachlorophenol | ND | ND | 0.0063599
Phenacetin | ND | ND | 0.0001272
Phenanthrene | ND | ND | 0.0001272
Phenol | 9.3907e-07 | 5.5897e-07 | --
Pyrene | ND | ND | 0.00013483
Pyridine | 4.0417e-07 | 2.4058e-07 | --
Safrole | ND | ND | 0.0001272
SVOC TICs
Phosphine oxide, triphenyl- | 3.5244e-06 | 2.0978e-06 | --
Benzene, 2-ethyl-3-methyl- | 2.7691e-06 | 1.6483e-06 | --
1-Dodecene | 2.3183e-06 | 1.3799e-06 | --

## TSP and PM10--Hi Vol
TSP Data and Emission Factor Calculations
G978 - M82 Simulant Screening Smoke Grenade Launcher
Test Run Number | 1 | 2
Number of Items Tested | 2 | 2
Net Explosive Weight for All Items (lb) | 3.36 | 3.36
Initial Plume Volume (m3) | 781.25 | 781.25
TSP
TSP Sample Volume (m3)
Train A | 30.0925 | 28.9317
Train B | 34.3183 | 33.7384
Background | 38.861 | 38.861
TSP Detection Limit (g)
Train A | 0.0005 | 0.0005
Train B | 0.0005 | 0.0005
Background | 0.0005 | 0.0005
TSP Sample Weight Gain (g)
Train A | 0.728 | 0.857
Train B | 0.855 | 1.01
Background | 0.0191 | 0.0191
TSP Dilution Correction Factor | 0.45773 | 0.48584
TSP BG DIlution Correction Factor | NA | NA
Is Sample Train A Active? | Yes | Yes
Is Sample Train B Active? | Yes | Yes
PM10
PM-10 Sample Volume (m3)
Train A | 8.6326 | 6.9329
Train B | ND | ND
Background | 27.4159 | 27.4159
PM-10 Detection Limit (g)
Train A | 5e-05 | 5e-05
Train B | ND | ND
Background | 5e-05 | 5e-05
PM-10 Sample Weight Gain (g)
Train A | 0.318 | 0.328
Train B | ND | ND
Background | 0.0072 | 0.0072
PM-10 Dilution Correction Factor | 0.65934 | 0.70746
PM-10 BG Dilution Correction Factor | NA | NA
Is Sample Train A Active? | Yes | Yes
Is Sample Train B Active? | No | No
Pollutant | Run Number | Sample Speciation with Detection Limits (SSDL) (g)a |  | Background Corrected Concentration (BCC) (mg/m3)b |  | Dilution Corrected Concentration (DCC) (mg/m3)c |  | Quantity of Pollutant Emitted (QPE) (lb)d |  | Emission Factor (lb/item)e |  | Emission Factor (lb/lb NEW)f |  | Average Emission Factor |  | Test Concentration Relative Percent Difference Between Samples | Test Concentration Relative Percent Difference Between Runs
|  | Train A | Train B | Train A | Train B | Train A | Train B | Train A | Train B | Train A | Train B | Train A | Train B | (lb/item) | (lb/lb NEW)
TSP | 1 | 0.728 | 0.855 | 23.7006 | 24.4223 | 51.7782 | 53.3551 | 0.089181 | 0.091897 | 0.04459 | 0.045948 | 0.026542 | 0.02735 | 0.048592 | 0.028924 | -2.94% | -19.24%
| 2 | 0.857 | 1.01 | 29.13 | 29.4447 | 59.9586 | 60.6063 | 0.10327 | 0.10439 | 0.051635 | 0.052193 | 0.030735 | 0.031067 |  |  | -1.057%
PM-10 | 1 | 0.318 | ND | 36.5743 | ND | 55.4714 | ND | 0.095542 | ND | 0.047771 | ND | 0.028435 | ND | 0.052521 | 0.031262 | ND | -24.89%
| 2 | 0.328 | ND | 47.0478 | ND | 66.502 | ND | 0.11454 | ND | 0.05727 | ND | 0.034089 | ND |  |  | ND
a If the corresponding sample speciation value does not = "ND" or all active sample speciation values = "ND," Sample Speciation with Detection Limits (SSDL) = Sample Speciation. Otherwise, (i.e., if the corresponding sample speciation value = "ND" and
at least one of the active sample speciation values does not = "ND," Sample Speciation with Detection Limits (SSDL) = 0.5 * Detection Limit.
b Background-Corrected Concentration (BCC) = (SSDL / Test Sample Volume) - (Background Sample Speciation / Background Sample Volume)
c Dilution-Corrected Concentration (DCC) = BCC / Dilution Correction Factor
d Quantity of Pollutant Emitted (QPE) = DCC * Initial Plume Volume
e Emission Factor = QPE / No. of Items
f Emission Factor = QPE / Net Explosive Weight
Note on R44: Julia Cavalier: Logic does not cover all circumstances. Formulas currently assume that four samples were collected for TSP and two for PM10.

## PM10 and PM2.5--Dichot
PM10 and PM2.5 Data by Dichotomous Sampler and Emission Factor Calculations
G978 - M82 Simulant Screening Smoke Grenade Launcher
Test Run Number | 1 | 2
Number of Items Tested | 2 | 2
Net Explosive Weight for All Items (lb) | 3.36 | 3.36
Initial Plume Volume (m3) | 781.25 | 781.25
PM10
PM10 Sample Volume (m3)
Train A | 0.043865 | 0.044431
Train B | ND | ND
Background | 0.044431 | 0.044431
PM10 Detection Limit (g)
Train A | 5e-05 | 5e-05
Train B | ND | ND
Background | 5e-05 | 5e-05
PM10 Sample Weight Gain (g)
Train A | 0.0016 | 0.0022
Train B | ND | ND
Background | 0.0007 | 0.0007
PM10 Dilution Correction Factor | 0.47756 | 0.50511
PM10 BG DIlution Correction Factor | NA | NA
Is Sample Train A Active? | Yes | Yes
Is Sample Train B Active? | No | No
PM2.5
PM2.5 Sample Volume (m3)
Train A | 0.39931 | 0.40327
Train B | ND | ND
Background | 0.40243 | 0.40243
PM2.5 Detection Limit (g)
Train A | 5e-05 | 5e-05
Train B | ND | ND
Background | 5e-05 | 5e-05
PM2.5 Sample Weight Gain (g)
Train A | 0.0061 | 0.0082
Train B | ND | ND
Background | 0.0005 | 0.0005
PM2.5 Dilution Correction Factor | 0.47756 | 0.50511
PM2.5 BG DIlution Correction Factor | NA | NA
Is Sample Train A Active? | Yes | Yes
Is Sample Train B Active? | No | No
Pollutant | Run Number | Sample Speciation with Detection Limits (SSDL) (g)a |  | Background Corrected Concentration (BCC) (mg/m3)b |  | Dilution Corrected Concentration (DCC) (mg/m3)c |  | Quantity of Pollutant Emitted (QPE) (lb)d |  | Emission Factor (lb/item)e |  | Emission Factor (lb/lb NEW)f |  | Average Emission Factor |  | Test Concentration Relative Percent Difference Between Samples | Test Concentration Relative Percent Difference Between Runs
|  | Train A | Train B | Train A | Train B | Train A | Train B | Train A | Train B | Train A | Train B | Train A | Train B | (lb/item) | (lb/lb NEW)
PM10 | 1 | 0.0016 | ND | 20.7208 | ND | 43.3891 | ND | 0.074732 | ND | 0.037366 | ND | 0.022242 | ND | 0.047463 | 0.028252 | ND | -30.33%
| 2 | 0.0022 | ND | 33.7602 | ND | 66.8377 | ND | 0.11512 | ND | 0.057559 | ND | 0.034261 | ND |  |  | ND
PM2.5 | 1 | 0.0061 | ND | 14.0338 | ND | 29.3865 | ND | 0.050614 | ND | 0.025307 | ND | 0.015064 | ND | 0.028928 | 0.017219 | ND | -28.4%
| 2 | 0.0082 | ND | 19.0911 | ND | 37.7961 | ND | 0.065098 | ND | 0.032549 | ND | 0.019375 | ND |  |  | ND
a If the corresponding sample speciation value does not = "ND" or all active sample speciation values = "ND," Sample Speciation with Detection Limits (SSDL) = Sample Speciation. Otherwise, (i.e., if the corresponding sample speciation value = "ND" and
at least one of the active sample speciation values does not = "ND," Sample Speciation with Detection Limits (SSDL) = 0.5 * Detection Limit.
b Background-Corrected Concentration (BCC) = (SSDL / Test Sample Volume) - (Background Sample Speciation / Background Sample Volume)
c Dilution-Corrected Concentration (DCC) = BCC / Dilution Correction Factor
d Quantity of Pollutant Emitted (QPE) = DCC * Initial Plume Volume
e Emission Factor = QPE / No. of Items
f Emission Factor = QPE / Net Explosive Weight
Note on R44: Julia Cavalier: Logic does not cover all circumstances. Formula assumes that two samples were detected.

## PM2.5--TEOM
PM2.5 Data by TEOM and Emission Factor Calculations
G978 - M82 Simulant Screening Smoke Grenade Launcher
Test Run Number | 1 | 2
Number of Items Tested | 2 | 2
Net Explosive Weight for All Items (lb) | 3.36 | 3.36
Initial Plume Volume (m3) | 781.25 | 781.25
PM2.5
PM2.5 Sample Concentration (mg/m3)
Train A | 14.049 | 16.335
Train B | ND | ND
Background | 0 | 0.0043
Detection Limit | ND | ND
PM2.5 Dilution Correction Factor | 0.56583 | 0.59015
PM2.5 BG DIlution Correction Factor | NA | NA
Is Sample Train A Active? | Yes | Yes
Is Sample Train B Active? | No | No
Pollutant | Run Number | Background Corrected Concentration (BCC) (mg/m3)b |  | Dilution Corrected Concentration (DCC) (mg/m3)c |  | Quantity of Pollutant Emitted (QPE) (lb)d |  | Emission Factor (lb/item)e |  | Emission Factor (lb/lb NEW)f |  | Average Emission Factor |  | Test Concentration Relative Percent Difference Between Samples | Test Concentration Relative Percent Difference Between Runs
|  | Train A | Train B | Train A | Train B | Train A | Train B | Train A | Train B | Train A | Train B | (lb/item) | (lb/lb NEW)
PM2.5 | 1 | 14.049 | ND | 14.049 | ND | 0.024197 | ND | 0.012099 | ND | 0.0072016 | ND | 0.013081 | 0.0077864 | ND | -15.05%
| 2 | 16.335 | ND | 16.3307 | ND | 0.028127 | ND | 0.014064 | ND | 0.0083712 | ND |  |  | ND
a If the corresponding sample speciation value does not = "ND" or all active sample speciation values = "ND," Sample Speciation with Detection Limits (SSDL) = Sample Speciation. Otherwise, (i.e., if the corresponding sample speciation value = "ND" and
at least one of the active sample speciation values does not = "ND," Sample Speciation with Detection Limits (SSDL) = 0.5 * Detection Limit.
b Background-Corrected Concentration (BCC) = (SSDL / Test Sample Volume) - (Background Sample Speciation / Background Sample Volume)
c Dilution-Corrected Concentration (DCC) = BCC / Dilution Correction Factor
d Quantity of Pollutant Emitted (QPE) = DCC * Initial Plume Volume
e Emission Factor = QPE / No. of Items
f Emission Factor = QPE / Net Explosive Weight
Note on P20: Julia Cavalier: Logic reflects the fact that two runs were conducted. This logic should apply if only one train is used or if both are used.

## Metals
Metals Data and Metals Emission Factor Calculations
G978 - M82 Simulant Screening Smoke Grenade Launcher
Test Run Number | 1 | 2
Number of Items Tested | 2 | 2
Net Explosive Weight for All Items (lb) | 3.36 | 3.36
Initial Plume Volume (m3) | 781.25 | 781.25
Metals Sample Volume (m3)
Train A | 30.0925 | 28.9317
Train B | ND | ND
Background | 38.861 | 38.861
Metals Dilution Correction Factor | 0.45773 | 0.48584
Metals BG Dilution Correction Factor | NA | NA
Is Sample Train A Active? | Yes | Yes
Is Sample Train B Active? | No | No
Pollutant | Sample ID | Sample Speciation (ug) |  | Detection Limit (ug) |  | Pollutant | Run Number | Sample Speciation with Detection Limits (SSDL) (ug)a |  | Background Corrected Concentration (BCC) (mg/m3)b |  | Dilution Corrected Concentration (DCC) (mg/m3)c |  | Quantity of Pollutant Emitted (QPE) (lb)d |  | Emission Factor (lb/item)e |  | Emission Factor (lb/lb NEW)f |  | Average Emission Factor |  | Detection Limit Based Concentration (mg/m3) |  | Minimum Detection Limit Based Concentration (mg/m3) | Test Concentration Relative Percent Difference Between Runs
|  | Run 1 | Run 2 | Run 1 | Run 2 |  |  | Train A | Train B | Train A | Train B | Train A | Train B | Train A | Train B | Train A | Train B | Train A | Train B | (lb/item) | (lb/lb NEW) | Train A | Train B
Aluminum | Train A | 3900 | 4340 | ND | ND | Aluminum | 1 | 3900 | ND | 0.11972 | ND | 0.26155 | ND | 0.00045048 | ND | 0.00022524 | ND | 0.00013407 | ND | 0.00023681 | 0.00014096 | -- | Not Applicable | -- | -10.68%
| Train B | ND | ND | ND | ND |  | 2 | 4340 | ND | 0.14013 | ND | 0.28843 | ND | 0.00049677 | ND | 0.00024839 | ND | 0.00014785 | ND |  |  | -- | Not Applicable
| Background | 384 | 384 | ND | ND |  | -- | -- | -- | -- | -- | -- | -- | -- | -- | -- | -- | -- | -- |  |  | -- | --
Antimony | Train A | 37.2 | 15.7 | ND | ND | Antimony | 1 | 37.2 | ND | 0.00019144 | ND | 0.00041823 | ND | 7.2034e-07 | ND | 3.6017e-07 | ND | 2.1439e-07 | ND | 1.8009e-07 | 1.0719e-07 | -- | Not Applicable | -- | 81.29%
| Train B | ND | ND | ND | ND |  | 2 | 15.7 | ND | 0 | ND | 0 | ND | 0 | ND | 0 | ND | 0 | ND |  |  | -- | Not Applicable
| Background | 40.6 | 40.6 | ND | ND |  | -- | -- | -- | -- | -- | -- | -- | -- | -- | -- | -- | -- | -- |  |  | -- | --
Arsenic | Train A | ND | ND | 0.54 | 0.54 | Arsenic | 1 | ND | ND | ND | ND | ND | ND | ND | ND | ND | ND | ND | ND | ND | ND | 1.7945e-05 | Not Applicable | 1.7945e-05 | ND
| Train B | ND | ND | ND | ND |  | 2 | ND | ND | ND | ND | ND | ND | ND | ND | ND | ND | ND | ND |  |  | 1.8665e-05 | Not Applicable
| Background | ND | ND | 0.54 | 0.54 |  | -- | -- | -- | -- | -- | -- | -- | -- | -- | -- | -- | -- | -- |  |  | -- | --
Barium | Train A | 769 | 380 | ND | ND | Barium | 1 | 769 | ND | 0.016831 | ND | 0.036771 | ND | 6.3332e-05 | ND | 3.1666e-05 | ND | 1.8849e-05 | ND | 1.9742e-05 | 1.1751e-05 | -- | Not Applicable | -- | 67.71%
| Train B | ND | ND | ND | ND |  | 2 | 380 | ND | 0.004411 | ND | 0.0090792 | ND | 1.5638e-05 | ND | 7.8188e-06 | ND | 4.6541e-06 | ND |  |  | -- | Not Applicable
| Background | 339 | 339 | ND | ND |  | -- | -- | -- | -- | -- | -- | -- | -- | -- | -- | -- | -- | -- |  |  | -- | --
Beryllium | Train A | ND | ND | 0.18 | 0.18 | Beryllium | 1 | ND | ND | ND | ND | ND | ND | ND | ND | ND | ND | ND | ND | ND | ND | 5.9816e-06 | Not Applicable | 5.9816e-06 | ND
| Train B | ND | ND | ND | ND |  | 2 | ND | ND | ND | ND | ND | ND | ND | ND | ND | ND | ND | ND |  |  | 6.2216e-06 | Not Applicable
| Background | ND | ND | 0.18 | 0.18 |  | -- | -- | -- | -- | -- | -- | -- | -- | -- | -- | -- | -- | -- |  |  | -- | --
Cadmium | Train A | 10.4 | 5.1 | ND | ND | Cadmium | 1 | 10.4 | ND | 0.00026068 | ND | 0.00056951 | ND | 9.809e-07 | ND | 4.9045e-07 | ND | 2.9193e-07 | ND | 3.262e-07 | 1.9416e-07 | -- | Not Applicable | -- | 68.39%
| Train B | ND | ND | ND | ND |  | 2 | 5.1 | ND | 9.1359e-05 | ND | 0.00018805 | ND | 3.2388e-07 | ND | 1.6194e-07 | ND | 9.6394e-08 | ND |  |  | -- | Not Applicable
| Background | 3.3 | 3.3 | ND | ND |  | -- | -- | -- | -- | -- | -- | -- | -- | -- | -- | -- | -- | -- |  |  | -- | --
Chromium | Train A | 33.7 | 17.6 | ND | ND | Chromium | 1 | 33.7 | ND | 0.00089343 | ND | 0.0019519 | ND | 3.3618e-06 | ND | 1.6809e-06 | ND | 1.0005e-06 | ND | 1.1789e-06 | 7.0173e-07 | -- | Not Applicable | -- | 62.77%
| Train B | ND | ND | ND | ND |  | 2 | 17.6 | ND | 0.00038188 | ND | 0.00078603 | ND | 1.3538e-06 | ND | 6.7691e-07 | ND | 4.0293e-07 | ND |  |  | -- | Not Applicable
| Background | 8.8 | 8.8 | ND | ND |  | -- | -- | -- | -- | -- | -- | -- | -- | -- | -- | -- | -- | -- |  |  | -- | --
Cobalt | Train A | 1.4 | 0.48 | ND | ND | Cobalt | 1 | 1.4 | ND | 3.6745e-05 | ND | 8.0276e-05 | ND | 1.3826e-07 | ND | 6.9132e-08 | ND | 4.115e-08 | ND | 4.0604e-08 | 2.4169e-08 | -- | Not Applicable | -- | 97.87%
| Train B | ND | ND | ND | ND |  | 2 | 0.48 | ND | 6.8124e-06 | ND | 1.4022e-05 | ND | 2.4151e-08 | ND | 1.2075e-08 | ND | 7.1878e-09 | ND |  |  | -- | Not Applicable
| Background | 0.38 | 0.38 | ND | ND |  | -- | -- | -- | -- | -- | -- | -- | -- | -- | -- | -- | -- | -- |  |  | -- | --
Copper | Train A | 131 | 98 | ND | ND | Copper | 1 | 131 | ND | 0.0029174 | ND | 0.0063735 | ND | 1.0977e-05 | ND | 5.4887e-06 | ND | 3.2671e-06 | ND | 4.4739e-06 | 2.663e-06 | -- | Not Applicable | -- | 28.82%
| Train B | ND | ND | ND | ND |  | 2 | 98 | ND | 0.0019514 | ND | 0.0040166 | ND | 6.918e-06 | ND | 3.459e-06 | ND | 2.0589e-06 | ND |  |  | -- | Not Applicable
| Background | 55.8 | 55.8 | ND | ND |  | -- | -- | -- | -- | -- | -- | -- | -- | -- | -- | -- | -- | -- |  |  | -- | --
Lead | Train A | 1330 | 855 | ND | ND | Lead | 1 | 1330 | ND | 0.026879 | ND | 0.058722 | ND | 0.00010114 | ND | 5.057e-05 | ND | 3.0101e-05 | ND | 3.6128e-05 | 2.1505e-05 | -- | Not Applicable | -- | 43.48%
| Train B | ND | ND | ND | ND |  | 2 | 855 | ND | 0.012234 | ND | 0.025182 | ND | 4.3372e-05 | ND | 2.1686e-05 | ND | 1.2908e-05 | ND |  |  | -- | Not Applicable
| Background | 673 | 673 | ND | ND |  | -- | -- | -- | -- | -- | -- | -- | -- | -- | -- | -- | -- | -- |  |  | -- | --
Magnesium | Train A | 1070 | 712 | ND | ND | Magnesium | 1 | 1070 | ND | 0.023205 | ND | 0.050696 | ND | 8.7317e-05 | ND | 4.3659e-05 | ND | 2.5987e-05 | ND | 3.2693e-05 | 1.946e-05 | -- | Not Applicable | -- | 40.18%
| Train B | ND | ND | ND | ND |  | 2 | 712 | ND | 0.012258 | ND | 0.025231 | ND | 4.3456e-05 | ND | 2.1728e-05 | ND | 1.2933e-05 | ND |  |  | -- | Not Applicable
| Background | 480 | 480 | ND | ND |  | -- | -- | -- | -- | -- | -- | -- | -- | -- | -- | -- | -- | -- |  |  | -- | --
Manganese | Train A | 30 | 17.6 | ND | ND | Manganese | 1 | 30 | ND | 0.0007782 | ND | 0.0017001 | ND | 2.9282e-06 | ND | 1.4641e-06 | ND | 8.7149e-07 | ND | 1.0774e-06 | 6.4128e-07 | -- | Not Applicable | -- | 52.1%
| Train B | ND | ND | ND | ND |  | 2 | 17.6 | ND | 0.0003896 | ND | 0.00080192 | ND | 1.3812e-06 | ND | 6.906e-07 | ND | 4.1107e-07 | ND |  |  | -- | Not Applicable
| Background | 8.5 | 8.5 | ND | ND |  | -- | -- | -- | -- | -- | -- | -- | -- | -- | -- | -- | -- | -- |  |  | -- | --
Nickel | Train A | 14.2 | 15.3 | ND | ND | Nickel | 1 | 14.2 | ND | 0.00038953 | ND | 0.00085101 | ND | 1.4657e-06 | ND | 7.3287e-07 | ND | 4.3623e-07 | ND | 7.6215e-07 | 4.5366e-07 | -- | Not Applicable | -- | -7.458%
| Train B | ND | ND | ND | ND |  | 2 | 15.3 | ND | 0.00044649 | ND | 0.00091901 | ND | 1.5829e-06 | ND | 7.9143e-07 | ND | 4.7109e-07 | ND |  |  | -- | Not Applicable
| Background | 3.2 | 3.2 | ND | ND |  | -- | -- | -- | -- | -- | -- | -- | -- | -- | -- | -- | -- | -- |  |  | -- | --
Phosphorus | Train A | 500 | 467 | ND | ND | Phosphorus | 1 | 500 | ND | 0 | ND | 0 | ND | 0 | ND | 0 | ND | 0 | ND | 0 | 0 | -- | Not Applicable | -- | 6.825%
| Train B | ND | ND | ND | ND |  | 2 | 467 | ND | 0 | ND | 0 | ND | 0 | ND | 0 | ND | 0 | ND |  |  | -- | Not Applicable
| Background | 664 | 664 | ND | ND |  | -- | -- | -- | -- | -- | -- | -- | -- | -- | -- | -- | -- | -- |  |  | -- | --
Selenium | Train A | ND | ND | 0.46 | 0.46 | Selenium | 1 | ND | ND | ND | ND | ND | ND | ND | ND | ND | ND | ND | ND | ND | ND | 1.5286e-05 | Not Applicable | 1.5286e-05 | ND
| Train B | ND | ND | ND | ND |  | 2 | ND | ND | ND | ND | ND | ND | ND | ND | ND | ND | ND | ND |  |  | 1.59e-05 | Not Applicable
| Background | ND | ND | 0.46 | 0.46 |  | -- | -- | -- | -- | -- | -- | -- | -- | -- | -- | -- | -- | -- |  |  | -- | --
Silver | Train A | ND | ND | 1.2 | 1.2 | Silver | 1 | ND | ND | ND | ND | ND | ND | ND | ND | ND | ND | ND | ND | ND | ND | 3.9877e-05 | Not Applicable | 3.9877e-05 | ND
| Train B | ND | ND | ND | ND |  | 2 | ND | ND | ND | ND | ND | ND | ND | ND | ND | ND | ND | ND |  |  | 4.1477e-05 | Not Applicable
| Background | ND | ND | 1.2 | 1.2 |  | -- | -- | -- | -- | -- | -- | -- | -- | -- | -- | -- | -- | -- |  |  | -- | --
Thallium | Train A | 3.1 | 1.1 | ND | ND | Thallium | 1 | 3.1 | ND | 6.9563e-05 | ND | 0.00015197 | ND | 2.6175e-07 | ND | 1.3088e-07 | ND | 7.7903e-08 | ND | 6.9487e-08 | 4.1361e-08 | -- | Not Applicable | -- | 95.24%
| Train B | ND | ND | ND | ND |  | 2 | 1.1 | ND | 4.5681e-06 | ND | 9.4025e-06 | ND | 1.6194e-08 | ND | 8.0972e-09 | ND | 4.8198e-09 | ND |  |  | -- | Not Applicable
| Background | 1.3 | 1.3 | ND | ND |  | -- | -- | -- | -- | -- | -- | -- | -- | -- | -- | -- | -- | -- |  |  | -- | --
Zinc | Train A | 135 | 79.3 | ND | ND | Zinc | 1 | 135 | ND | 0.0036447 | ND | 0.0079625 | ND | 1.3714e-05 | ND | 6.8572e-06 | ND | 4.0816e-06 | ND | 5.1121e-06 | 3.0429e-06 | -- | Not Applicable | -- | 51.98%
| Train B | ND | ND | ND | ND |  | 2 | 79.3 | ND | 0.0018995 | ND | 0.0039097 | ND | 6.7339e-06 | ND | 3.367e-06 | ND | 2.0042e-06 | ND |  |  | -- | Not Applicable
| Background | 32.7 | 32.7 | ND | ND |  | -- | -- | -- | -- | -- | -- | -- | -- | -- | -- | -- | -- | -- |  |  | -- | --
Mercury | Train A | ND | ND | 0.12 | 0.12 | Mercury | 1 | ND | ND | ND | ND | ND | ND | ND | ND | ND | ND | ND | ND | ND | ND | 3.9877e-06 | Not Applicable | 3.9877e-06 | ND
| Train B | ND | ND | ND | ND |  | 2 | ND | ND | ND | ND | ND | ND | ND | ND | ND | ND | ND | ND |  |  | 4.1477e-06 | Not Applicable
| Background | ND | ND | 0.12 | 0.12 |  | -- | -- | -- | -- | -- | -- | -- | -- | -- | -- | -- | -- | -- |  |  | -- | --
Perchlorate | Train A | 338 | 75.7 | ND | ND | Perchlorate | 1 | 338 | ND | 0.009849 | ND | 0.021517 | ND | 3.706e-05 | ND | 1.853e-05 | ND | 1.103e-05 | ND | 1.1254e-05 | 6.6985e-06 | -- | Not Applicable | -- | 126.8%
| Train B | ND | ND | ND | ND |  | 2 | 75.7 | ND | 0.0022437 | ND | 0.0046183 | ND | 7.9544e-06 | ND | 3.9772e-06 | ND | 2.3674e-06 | ND |  |  | -- | Not Applicable
| Background | ND | ND | 0.4 | 0.4 |  | -- | -- | -- | -- | -- | -- | -- | -- | -- | -- | -- | -- | -- |  |  | -- | --
a If the corresponding sample speciation value does not = "ND" or all active sample speciation values = "ND," Sample Speciation with Detection Limits (SSDL) = Sample Speciation. Otherwise, (i.e., if the corresponding sample speciation value = "ND" and
at least one of the active sample speciation values does not = "ND," Sample Speciation with Detection Limits (SSDL) = 0.5 * Detection Limit.
b Background Corrected Concentration (BCC) = (SSDL * Test Sample Weight Gain / Test Sample Volume) - (Background Sample Speciation * Background Sample Weight Gain / Background Sample Volume)
c Dilution-Corrected Concentration (DCC) = BCC / Dilution Correction Factor
d Quantity of Pollutant Emitted (QPE) = DCC * Initial Plume Volume
e Emission Factor = QPE / No. of Items
f Emission Factor = QPE / Net Explosive Weight
Note on B10: jklewis: The sample volume for perchlorate is 34.318278
Note on C10: jklewis: The sample volume for perchlorate is 33.738411

## VOC
VOC Data and VOC Emission Factor Calculations
G978 - M82 Simulant Screening Smoke Grenade Launcher
Test Run Number | 1 | 2 | BG
Number of Items Tested | 2 | 2 | 0
Net Explosive Weight for All Items (lb) | 3.36 | 3.36 | NA
Initial Plume Volume (m3) | 781.25 | 781.25 | 781.25
VOC Dilution Correction Factor | 0.46503 | 0.38035 | NA
Is Train A Active? | Yes | Yes | Yes
Is Train B Active? | No | No | No
Pollutant | Sample ID | Molecular Weight (g/gmol) | Sample Speciation |  |  |  | Detection Limits
|  |  | Run 1 |  | Run 2 |  | Run 1 |  | Run 2 |  | Pollutant | Run Number | Sample Speciation with Detection Limits (SSDL) (ug/m3)a |  | Background Corrected Concentration (BCC) (mg/m3)b |  | Dilution Corrected Concentration (DCC) (mg/m3)c |  | Quantity of Pollutant Emitted (QPE) (lb)d |  | Emission Factor (lb/item)e |  | Emission Factor (lb/lb NEW)f |  | Average Emission Factor |  | Detection Limit Based Concentration (mg/m3) |  | Minimum Detection Limit Based Concentration (mg/m3) | Test Concentration Relative Percent Difference Between Samples | Test Concentration Relative Percent Difference Between Runs
|  |  | (ppbv) | (ug/m3) | (ppbv) | (ug/m3) | (ppbv) | (ug/m3) | (ppbv) | (ug/m3) |  |  | Train A | Train B | Train A | Train B | Train A | Train B | Train A | Train B | Train A | Train B | Train A | Train B | (lb/item) | (lb/lb NEW) | Train A | Train B
Total Nonmethane Hydrocarbons | Train A | 12 | 1540 | 768.768 | 2800 | 1397.76 | ND | ND | ND | ND | Total Nonmethane Hydrocarbons | 1 | 768.768 | ND | 0.61851 | ND | 1.33 | ND | 0.0022908 | ND | 0.0011454 | ND | 0.00068179 | ND | 0.0019573 | 0.0011651 | -- | Not Tested | -- | ND | -58.06%
| Train B | 12 | ND | ND | ND | ND | ND | ND | ND | ND |  | 2 | 1397.76 | ND | 1.223 | ND | 3.2156 | ND | 0.0055384 | ND | 0.0027692 | ND | 0.0016483 | ND |  |  | -- | Not Tested |  | ND
| Background | 12 | 301 | 150.2592 | 350 | 174.72 | ND | ND | ND | ND |  | -- | -- | -- | -- | -- | -- | -- | -- | -- | -- | -- | -- | -- |  |  | -- | -- |  | --
1,2,3-Trimethylbenzene | Train A | 120 | ND | ND | ND | ND | 5 | 24.96 | 25 | 124.8 | 1,2,3-Trimethylbenzene | 1 | ND | ND | ND | ND | ND | ND | ND | ND | ND | ND | ND | ND | ND | ND | 0.02496 | Not Tested | 0.02496 | ND | ND
| Train B | 120 | ND | ND | ND | ND | ND | ND | ND | ND |  | 2 | ND | ND | ND | ND | ND | ND | ND | ND | ND | ND | ND | ND |  |  | 0.1248 | Not Tested |  | ND
| Background | 120 | ND | ND | ND | ND | 3.2 | 15.9744 | 3.2 | 15.9744 |  | BG | -- | -- | -- | -- | -- | -- | -- | -- | -- | -- | -- | -- |  |  | -- | -- |  | --
1-Butene | Train A | 56 | 6.2 | 14.4435 | ND | ND | ND | ND | 25 | 58.24 | 1-Butene | 1 | 14.4435 | ND | 0.014444 | ND | 0.031059 | ND | 5.3495e-05 | ND | 2.6748e-05 | ND | 1.5921e-05 | ND | 4.634e-05 | 2.7584e-05 | -- | Not Tested | -- | ND | -67.38%
| Train B | 56 | ND | ND | ND | ND | ND | ND | ND | ND |  | 2 | 29.12 | ND | 0.02912 | ND | 0.076561 | ND | 0.00013187 | ND | 6.5933e-05 | ND | 3.9246e-05 | ND |  |  | -- | Not Tested |  | ND
| Background | 56 | ND | ND | ND | ND | 3.2 | 7.4547 | 3.2 | 7.4547 |  | BG | -- | -- | -- | -- | -- | -- | -- | -- | -- | -- | -- | -- |  |  | -- | -- |  | --
1-Hexene | Train A | 84 | ND | ND | ND | ND | 5 | 17.472 | 25 | 87.36 | 1-Hexene | 1 | ND | ND | ND | ND | ND | ND | ND | ND | ND | ND | ND | ND | ND | ND | 0.017472 | Not Tested | 0.017472 | ND | ND
| Train B | 84 | ND | ND | ND | ND | ND | ND | ND | ND |  | 2 | ND | ND | ND | ND | ND | ND | ND | ND | ND | ND | ND | ND |  |  | 0.08736 | Not Tested |  | ND
| Background | 84 | ND | ND | ND | ND | 3.2 | 11.1821 | 3.2 | 11.1821 |  | BG | -- | -- | -- | -- | -- | -- | -- | -- | -- | -- | -- | -- |  |  | -- | -- |  | --
1-Pentene | Train A | 70 | ND | ND | ND | ND | 5 | 14.56 | 25 | 72.8 | 1-Pentene | 1 | ND | ND | ND | ND | ND | ND | ND | ND | ND | ND | ND | ND | ND | ND | 0.01456 | Not Tested | 0.01456 | ND | ND
| Train B | 70 | ND | ND | ND | ND | ND | ND | ND | ND |  | 2 | ND | ND | ND | ND | ND | ND | ND | ND | ND | ND | ND | ND |  |  | 0.0728 | Not Tested |  | ND
| Background | 70 | ND | ND | ND | ND | 3.2 | 9.3184 | 3.2 | 9.3184 |  | BG | -- | -- | -- | -- | -- | -- | -- | -- | -- | -- | -- | -- |  |  | -- | -- |  | --
2,2,4-Trimethylpentane | Train A | 114 | ND | ND | ND | ND | 5 | 23.712 | 25 | 118.56 | 2,2,4-Trimethylpentane | 1 | ND | ND | ND | ND | ND | ND | ND | ND | ND | ND | ND | ND | ND | ND | 0.023712 | Not Tested | 0.023712 | ND | ND
| Train B | 114 | ND | ND | ND | ND | ND | ND | ND | ND |  | 2 | ND | ND | ND | ND | ND | ND | ND | ND | ND | ND | ND | ND |  |  | 0.11856 | Not Tested |  | ND
| Background | 114 | ND | ND | ND | ND | 3.2 | 15.1757 | 3.2 | 15.1757 |  | BG | -- | -- | -- | -- | -- | -- | -- | -- | -- | -- | -- | -- |  |  | -- | -- |  | --
2,2-Dimethylbutane | Train A | 86 | ND | ND | ND | ND | 5 | 17.888 | 25 | 89.44 | 2,2-Dimethylbutane | 1 | ND | ND | ND | ND | ND | ND | ND | ND | ND | ND | ND | ND | ND | ND | 0.017888 | Not Tested | 0.017888 | ND | ND
| Train B | 86 | ND | ND | ND | ND | ND | ND | ND | ND |  | 2 | ND | ND | ND | ND | ND | ND | ND | ND | ND | ND | ND | ND |  |  | 0.08944 | Not Tested |  | ND
| Background | 86 | ND | ND | ND | ND | 3.2 | 11.4483 | 3.2 | 11.4483 |  | BG | -- | -- | -- | -- | -- | -- | -- | -- | -- | -- | -- | -- |  |  | -- | -- |  | --
2,3,4-Trimethylpentane | Train A | 114 | ND | ND | ND | ND | 5 | 23.712 | 25 | 118.56 | 2,3,4-Trimethylpentane | 1 | ND | ND | ND | ND | ND | ND | ND | ND | ND | ND | ND | ND | ND | ND | 0.023712 | Not Tested | 0.023712 | ND | ND
| Train B | 114 | ND | ND | ND | ND | ND | ND | ND | ND |  | 2 | ND | ND | ND | ND | ND | ND | ND | ND | ND | ND | ND | ND |  |  | 0.11856 | Not Tested |  | ND
| Background | 114 | ND | ND | ND | ND | 3.2 | 15.1757 | 3.2 | 15.1757 |  | BG | -- | -- | -- | -- | -- | -- | -- | -- | -- | -- | -- | -- |  |  | -- | -- |  | --
2,3-Dimethylbutane | Train A | 86 | ND | ND | ND | ND | 5 | 17.888 | 25 | 89.44 | 2,3-Dimethylbutane | 1 | ND | ND | ND | ND | ND | ND | ND | ND | ND | ND | ND | ND | ND | ND | 0.017888 | Not Tested | 0.017888 | ND | ND
| Train B | 86 | ND | ND | ND | ND | ND | ND | ND | ND |  | 2 | ND | ND | ND | ND | ND | ND | ND | ND | ND | ND | ND | ND |  |  | 0.08944 | Not Tested |  | ND
| Background | 86 | ND | ND | ND | ND | 3.2 | 11.4483 | 3.2 | 11.4483 |  | BG | -- | -- | -- | -- | -- | -- | -- | -- | -- | -- | -- | -- |  |  | -- | -- |  | --
2,3-Dimethylpentane | Train A | 100 | ND | ND | ND | ND | 5 | 20.8 | 25 | 104 | 2,3-Dimethylpentane | 1 | ND | ND | ND | ND | ND | ND | ND | ND | ND | ND | ND | ND | ND | ND | 0.0208 | Not Tested | 0.0208 | ND | ND
| Train B | 100 | ND | ND | ND | ND | ND | ND | ND | ND |  | 2 | ND | ND | ND | ND | ND | ND | ND | ND | ND | ND | ND | ND |  |  | 0.104 | Not Tested |  | ND
| Background | 100 | ND | ND | ND | ND | 3.2 | 13.312 | 3.2 | 13.312 |  | BG | -- | -- | -- | -- | -- | -- | -- | -- | -- | -- | -- | -- |  |  | -- | -- |  | --
2,4-Dimethylpentane | Train A | 100 | ND | ND | ND | ND | 5 | 20.8 | 25 | 104 | 2,4-Dimethylpentane | 1 | ND | ND | ND | ND | ND | ND | ND | ND | ND | ND | ND | ND | ND | ND | 0.0208 | Not Tested | 0.0208 | ND | ND
| Train B | 100 | ND | ND | ND | ND | ND | ND | ND | ND |  | 2 | ND | ND | ND | ND | ND | ND | ND | ND | ND | ND | ND | ND |  |  | 0.104 | Not Tested |  | ND
| Background | 100 | ND | ND | ND | ND | 3.2 | 13.312 | 3.2 | 13.312 |  | BG | -- | -- | -- | -- | -- | -- | -- | -- | -- | -- | -- | -- |  |  | -- | -- |  | --
2-Methylheptane | Train A | 111 | ND | ND | ND | ND | 5 | 23.088 | 25 | 115.44 | 2-Methylheptane | 1 | ND | ND | ND | ND | ND | ND | ND | ND | ND | ND | ND | ND | ND | ND | 0.023088 | Not Tested | 0.023088 | ND | ND
| Train B | 111 | ND | ND | ND | ND | ND | ND | ND | ND |  | 2 | ND | ND | ND | ND | ND | ND | ND | ND | ND | ND | ND | ND |  |  | 0.11544 | Not Tested |  | ND
| Background | 111 | ND | ND | ND | ND | 3.2 | 14.7763 | 3.2 | 14.7763 |  | BG | -- | -- | -- | -- | -- | -- | -- | -- | -- | -- | -- | -- |  |  | -- | -- |  | --
2-Methylhexane | Train A | 100 | ND | ND | ND | ND | 5 | 20.8 | 25 | 104 | 2-Methylhexane | 1 | ND | ND | ND | ND | ND | ND | ND | ND | ND | ND | ND | ND | ND | ND | 0.0208 | Not Tested | 0.0208 | ND | ND
| Train B | 100 | ND | ND | ND | ND | ND | ND | ND | ND |  | 2 | ND | ND | ND | ND | ND | ND | ND | ND | ND | ND | ND | ND |  |  | 0.104 | Not Tested |  | ND
| Background | 100 | ND | ND | ND | ND | 3.2 | 13.312 | 3.2 | 13.312 |  | BG | -- | -- | -- | -- | -- | -- | -- | -- | -- | -- | -- | -- |  |  | -- | -- |  | --
2-Methylpentane | Train A | 86 | ND | ND | ND | ND | 5 | 17.888 | 25 | 89.44 | 2-Methylpentane | 1 | ND | ND | ND | ND | ND | ND | ND | ND | ND | ND | ND | ND | ND | ND | 0.017888 | Not Tested | 0.017888 | ND | ND
| Train B | 86 | ND | ND | ND | ND | ND | ND | ND | ND |  | 2 | ND | ND | ND | ND | ND | ND | ND | ND | ND | ND | ND | ND |  |  | 0.08944 | Not Tested |  | ND
| Background | 86 | ND | ND | ND | ND | 3.2 | 11.4483 | 3.2 | 11.4483 |  | BG | -- | -- | -- | -- | -- | -- | -- | -- | -- | -- | -- | -- |  |  | -- | -- |  | --
3-Methylhexane | Train A | 100 | ND | ND | ND | ND | 5 | 20.8 | 25 | 104 | 3-Methylhexane | 1 | ND | ND | ND | ND | ND | ND | ND | ND | ND | ND | ND | ND | ND | ND | 0.0208 | Not Tested | 0.0208 | ND | ND
| Train B | 100 | ND | ND | ND | ND | ND | ND | ND | ND |  | 2 | ND | ND | ND | ND | ND | ND | ND | ND | ND | ND | ND | ND |  |  | 0.104 | Not Tested |  | ND
| Background | 100 | ND | ND | ND | ND | 3.2 | 13.312 | 3.2 | 13.312 |  | BG | -- | -- | -- | -- | -- | -- | -- | -- | -- | -- | -- | -- |  |  | -- | -- |  | --
3-Methylpentane | Train A | 86 | ND | ND | ND | ND | 5 | 17.888 | 25 | 89.44 | 3-Methylpentane | 1 | ND | ND | ND | ND | ND | ND | ND | ND | ND | ND | ND | ND | ND | ND | 0.017888 | Not Tested | 0.017888 | ND | ND
| Train B | 86 | ND | ND | ND | ND | ND | ND | ND | ND |  | 2 | ND | ND | ND | ND | ND | ND | ND | ND | ND | ND | ND | ND |  |  | 0.08944 | Not Tested |  | ND
| Background | 86 | ND | ND | ND | ND | 3.2 | 11.4483 | 3.2 | 11.4483 |  | BG | -- | -- | -- | -- | -- | -- | -- | -- | -- | -- | -- | -- |  |  | -- | -- |  | --
Acetylene | Train A | 26 | ND | ND | ND | ND | 120 | 129.792 | 120 | 129.792 | Acetylene | 1 | ND | ND | ND | ND | ND | ND | ND | ND | ND | ND | ND | ND | ND | ND | 0.12979 | Not Tested | 0.12979 | ND | ND
| Train B | 26 | ND | ND | ND | ND | ND | ND | ND | ND |  | 2 | ND | ND | ND | ND | ND | ND | ND | ND | ND | ND | ND | ND |  |  | 0.12979 | Not Tested |  | ND
| Background | 26 | ND | ND | ND | ND | 79 | 85.4464 | 79 | 85.4464 |  | BG | -- | -- | -- | -- | -- | -- | -- | -- | -- | -- | -- | -- |  |  | -- | -- |  | --
alpha-Pinene | Train A | 136 | ND | ND | ND | ND | 5 | 28.288 | 5 | 28.288 | alpha-Pinene | 1 | ND | ND | ND | ND | ND | ND | ND | ND | ND | ND | ND | ND | ND | ND | 0.028288 | Not Tested | 0.028288 | ND | ND
| Train B | 136 | ND | ND | ND | ND | ND | ND | ND | ND |  | 2 | ND | ND | ND | ND | ND | ND | ND | ND | ND | ND | ND | ND |  |  | 0.028288 | Not Tested |  | ND
| Background | 136 | ND | ND | ND | ND | 3.2 | 18.1043 | 3.2 | 18.1043 |  | BG | -- | -- | -- | -- | -- | -- | -- | -- | -- | -- | -- | -- |  |  | -- | -- |  | --
Benzene | Train A | 78 | 7.1 | 23.0381 | 6.9 | 22.3891 | ND | ND | ND | ND | Benzene | 1 | 23.0381 | ND | 0.023038 | ND | 0.049541 | ND | 8.5328e-05 | ND | 4.2664e-05 | ND | 2.5395e-05 | ND | 4.6678e-05 | 2.7785e-05 | -- | Not Tested | -- | ND | 2.857%
| Train B | 78 | ND | ND | ND | ND | ND | ND | ND | ND |  | 2 | 22.3891 | ND | 0.022389 | ND | 0.058865 | ND | 0.00010139 | ND | 5.0693e-05 | ND | 3.0174e-05 | ND |  |  | -- | Not Tested |  | ND
| Background | 78 | ND | ND | ND | ND | 0.79 | 2.5634 | 0.79 | 2.5634 |  | BG | -- | -- | -- | -- | -- | -- | -- | -- | -- | -- | -- | -- |  |  | -- | -- |  | --
beta-Pinene | Train A | 136 | ND | ND | ND | ND | 5 | 28.288 | 5 | 28.288 | beta-Pinene | 1 | ND | ND | ND | ND | ND | ND | ND | ND | ND | ND | ND | ND | ND | ND | 0.028288 | Not Tested | 0.028288 | ND | ND
| Train B | 136 | ND | ND | ND | ND | ND | ND | ND | ND |  | 2 | ND | ND | ND | ND | ND | ND | ND | ND | ND | ND | ND | ND |  |  | 0.028288 | Not Tested |  | ND
| Background | 136 | ND | ND | ND | ND | 3.2 | 18.1043 | 3.2 | 18.1043 |  | BG | -- | -- | -- | -- | -- | -- | -- | -- | -- | -- | -- | -- |  |  | -- | -- |  | --
cis-2-Butene | Train A | 56 | 5.4 | 12.5798 | ND | ND | ND | ND | 25 | 58.24 | cis-2-Butene | 1 | 12.5798 | ND | 0.01258 | ND | 0.027052 | ND | 4.6593e-05 | ND | 2.3296e-05 | ND | 1.3867e-05 | ND | 4.4615e-05 | 2.6556e-05 | -- | Not Tested | -- | ND | -79.33%
| Train B | 56 | ND | ND | ND | ND | ND | ND | ND | ND |  | 2 | 29.12 | ND | 0.02912 | ND | 0.076561 | ND | 0.00013187 | ND | 6.5933e-05 | ND | 3.9246e-05 | ND |  |  | -- | Not Tested |  | ND
| Background | 56 | ND | ND | ND | ND | 3.2 | 7.4547 | 3.2 | 7.4547 |  | BG | -- | -- | -- | -- | -- | -- | -- | -- | -- | -- | -- | -- |  |  | -- | -- |  | --
cis-2-Pentene | Train A | 70 | ND | ND | ND | ND | 5 | 14.56 | 25 | 72.8 | cis-2-Pentene | 1 | ND | ND | ND | ND | ND | ND | ND | ND | ND | ND | ND | ND | ND | ND | 0.01456 | Not Tested | 0.01456 | ND | ND
| Train B | 70 | ND | ND | ND | ND | ND | ND | ND | ND |  | 2 | ND | ND | ND | ND | ND | ND | ND | ND | ND | ND | ND | ND |  |  | 0.0728 | Not Tested |  | ND
| Background | 70 | ND | ND | ND | ND | 3.2 | 9.3184 | 3.2 | 9.3184 |  | BG | -- | -- | -- | -- | -- | -- | -- | -- | -- | -- | -- | -- |  |  | -- | -- |  | --
Cyclohexane | Train A | 84 | ND | ND | ND | ND | 1.2 | 4.1933 | 1.2 | 4.1933 | Cyclohexane | 1 | ND | ND | ND | ND | ND | ND | ND | ND | ND | ND | ND | ND | ND | ND | 0.0041933 | Not Tested | 0.0041933 | ND | ND
| Train B | 84 | ND | ND | ND | ND | ND | ND | ND | ND |  | 2 | ND | ND | ND | ND | ND | ND | ND | ND | ND | ND | ND | ND |  |  | 0.0041933 | Not Tested |  | ND
| Background | 84 | ND | ND | ND | ND | 0.79 | 2.7606 | 0.79 | 2.7606 |  | BG | -- | -- | -- | -- | -- | -- | -- | -- | -- | -- | -- | -- |  |  | -- | -- |  | --
Cyclopentane | Train A | 70 | ND | ND | ND | ND | 5 | 14.56 | 25 | 72.8 | Cyclopentane | 1 | ND | ND | ND | ND | ND | ND | ND | ND | ND | ND | ND | ND | ND | ND | 0.01456 | Not Tested | 0.01456 | ND | ND
| Train B | 70 | ND | ND | ND | ND | ND | ND | ND | ND |  | 2 | ND | ND | ND | ND | ND | ND | ND | ND | ND | ND | ND | ND |  |  | 0.0728 | Not Tested |  | ND
| Background | 70 | ND | ND | ND | ND | 3.2 | 9.3184 | 3.2 | 9.3184 |  | BG | -- | -- | -- | -- | -- | -- | -- | -- | -- | -- | -- | -- |  |  | -- | -- |  | --
d-Limonene | Train A | 136 | ND | ND | ND | ND | 5 | 28.288 | 5 | 28.288 | d-Limonene | 1 | ND | ND | ND | ND | ND | ND | ND | ND | ND | ND | ND | ND | ND | ND | 0.028288 | Not Tested | 0.028288 | ND | ND
| Train B | 136 | ND | ND | ND | ND | ND | ND | ND | ND |  | 2 | ND | ND | ND | ND | ND | ND | ND | ND | ND | ND | ND | ND |  |  | 0.028288 | Not Tested |  | ND
| Background | 136 | ND | ND | ND | ND | 3.2 | 18.1043 | 3.2 | 18.1043 |  | BG | -- | -- | -- | -- | -- | -- | -- | -- | -- | -- | -- | -- |  |  | -- | -- |  | --
Ethane | Train A | 30 | ND | ND | ND | ND | 120 | 149.76 | 120 | 149.76 | Ethane | 1 | ND | ND | ND | ND | ND | ND | ND | ND | ND | ND | ND | ND | ND | ND | 0.14976 | Not Tested | 0.14976 | ND | ND
| Train B | 30 | ND | ND | ND | ND | ND | ND | ND | ND |  | 2 | ND | ND | ND | ND | ND | ND | ND | ND | ND | ND | ND | ND |  |  | 0.14976 | Not Tested |  | ND
| Background | 30 | ND | ND | ND | ND | 79 | 98.592 | 79 | 98.592 |  | BG | -- | -- | -- | -- | -- | -- | -- | -- | -- | -- | -- | -- |  |  | -- | -- |  | --
Ethylbenzene | Train A | 106 | ND | ND | ND | ND | 1.2 | 5.2915 | 1.2 | 5.2915 | Ethylbenzene | 1 | ND | ND | ND | ND | ND | ND | ND | ND | ND | ND | ND | ND | ND | ND | 0.0052915 | Not Tested | 0.0052915 | ND | ND
| Train B | 106 | ND | ND | ND | ND | ND | ND | ND | ND |  | 2 | ND | ND | ND | ND | ND | ND | ND | ND | ND | ND | ND | ND |  |  | 0.0052915 | Not Tested |  | ND
| Background | 106 | ND | ND | ND | ND | 0.79 | 3.4836 | 0.79 | 3.4836 |  | BG | -- | -- | -- | -- | -- | -- | -- | -- | -- | -- | -- | -- |  |  | -- | -- |  | --
Isoprene | Train A | 68 | ND | ND | ND | ND | 5 | 14.144 | 25 | 70.72 | Isoprene | 1 | ND | ND | ND | ND | ND | ND | ND | ND | ND | ND | ND | ND | ND | ND | 0.014144 | Not Tested | 0.014144 | ND | ND
| Train B | 68 | ND | ND | ND | ND | ND | ND | ND | ND |  | 2 | ND | ND | ND | ND | ND | ND | ND | ND | ND | ND | ND | ND |  |  | 0.07072 | Not Tested |  | ND
| Background | 68 | ND | ND | ND | ND | 3.2 | 9.0522 | 3.2 | 9.0522 |  | BG | -- | -- | -- | -- | -- | -- | -- | -- | -- | -- | -- | -- |  |  | -- | -- |  | --
Methylcyclohexane | Train A | 98 | ND | ND | ND | ND | 5 | 20.384 | 25 | 101.92 | Methylcyclohexane | 1 | ND | ND | ND | ND | ND | ND | ND | ND | ND | ND | ND | ND | ND | ND | 0.020384 | Not Tested | 0.020384 | ND | ND
| Train B | 98 | ND | ND | ND | ND | ND | ND | ND | ND |  | 2 | ND | ND | ND | ND | ND | ND | ND | ND | ND | ND | ND | ND |  |  | 0.10192 | Not Tested |  | ND
| Background | 98 | ND | ND | ND | ND | 3.2 | 13.0458 | 3.2 | 13.0458 |  | BG | -- | -- | -- | -- | -- | -- | -- | -- | -- | -- | -- | -- |  |  | -- | -- |  | --
Methylcyclopentane | Train A | 84 | ND | ND | ND | ND | 5 | 17.472 | 25 | 87.36 | Methylcyclopentane | 1 | ND | ND | ND | ND | ND | ND | ND | ND | ND | ND | ND | ND | ND | ND | 0.017472 | Not Tested | 0.017472 | ND | ND
| Train B | 84 | ND | ND | ND | ND | ND | ND | ND | ND |  | 2 | ND | ND | ND | ND | ND | ND | ND | ND | ND | ND | ND | ND |  |  | 0.08736 | Not Tested |  | ND
| Background | 84 | ND | ND | ND | ND | 3.2 | 11.1821 | 3.2 | 11.1821 |  | BG | -- | -- | -- | -- | -- | -- | -- | -- | -- | -- | -- | -- |  |  | -- | -- |  | --
m-Xylene & p-Xylene | Train A | 106 | ND | ND | ND | ND | 1.2 | 5.2915 | 1.2 | 5.2915 | m-Xylene & p-Xylene | 1 | ND | ND | ND | ND | ND | ND | ND | ND | ND | ND | ND | ND | ND | ND | 0.0052915 | Not Tested | 0.0052915 | ND | ND
| Train B | 106 | ND | ND | ND | ND | ND | ND | ND | ND |  | 2 | ND | ND | ND | ND | ND | ND | ND | ND | ND | ND | ND | ND |  |  | 0.0052915 | Not Tested |  | ND
| Background | 106 | ND | ND | 0.92 | 4.0568 | 0.79 | 3.4836 | 0.79 | 3.4836 |  | BG | -- | -- | -- | -- | -- | -- | -- | -- | -- | -- | -- | -- |  |  | -- | -- |  | --
Butane | Train A | 58 | 9 | 21.7152 | ND | ND | ND | ND | 25 | 60.32 | Butane | 1 | 21.7152 | ND | 0.01134 | ND | 0.024386 | ND | 4.2001e-05 | ND | 2.1001e-05 | ND | 1.25e-05 | ND | 2.7163e-05 | 1.6168e-05 | -- | Not Tested | -- | ND | -32.56%
| Train B | 58 | ND | ND | ND | ND | ND | ND | ND | ND |  | 2 | 30.16 | ND | 0.014718 | ND | 0.038696 | ND | 6.6649e-05 | ND | 3.3324e-05 | ND | 1.9836e-05 | ND |  |  | -- | Not Tested |  | ND
| Background | 58 | 4.3 | 10.375 | 6.4 | 15.4419 | ND | ND | ND | ND |  | BG | -- | -- | -- | -- | -- | -- | -- | -- | -- | -- | -- | -- |  |  | -- | -- |  | --
Decane | Train A | 142 | ND | ND | ND | ND | 5 | 29.536 | 25 | 147.68 | Decane | 1 | ND | ND | ND | ND | ND | ND | ND | ND | ND | ND | ND | ND | ND | ND | 0.029536 | Not Tested | 0.029536 | ND | ND
| Train B | 142 | ND | ND | ND | ND | ND | ND | ND | ND |  | 2 | ND | ND | ND | ND | ND | ND | ND | ND | ND | ND | ND | ND |  |  | 0.14768 | Not Tested |  | ND
| Background | 142 | ND | ND | ND | ND | 3.2 | 18.903 | 3.2 | 18.903 |  | BG | -- | -- | -- | -- | -- | -- | -- | -- | -- | -- | -- | -- |  |  | -- | -- |  | --
Heptane | Train A | 100 | ND | ND | ND | ND | 1.2 | 4.992 | 1.2 | 4.992 | Heptane | 1 | ND | ND | ND | ND | ND | ND | ND | ND | ND | ND | ND | ND | ND | ND | 0.004992 | Not Tested | 0.004992 | ND | ND
| Train B | 100 | ND | ND | ND | ND | ND | ND | ND | ND |  | 2 | ND | ND | ND | ND | ND | ND | ND | ND | ND | ND | ND | ND |  |  | 0.004992 | Not Tested |  | ND
| Background | 100 | ND | ND | ND | ND | 0.79 | 3.2864 | 0.79 | 3.2864 |  | BG | -- | -- | -- | -- | -- | -- | -- | -- | -- | -- | -- | -- |  |  | -- | -- |  | --
Hexane | Train A | 86 | ND | ND | ND | ND | 1.2 | 4.2931 | 1.2 | 4.2931 | Hexane | 1 | ND | ND | ND | ND | ND | ND | ND | ND | ND | ND | ND | ND | ND | ND | 0.0042931 | Not Tested | 0.0042931 | ND | ND
| Train B | 86 | ND | ND | ND | ND | ND | ND | ND | ND |  | 2 | ND | ND | ND | ND | ND | ND | ND | ND | ND | ND | ND | ND |  |  | 0.0042931 | Not Tested |  | ND
| Background | 86 | ND | ND | 0.81 | 2.8979 | 0.79 | 2.8263 | ND | ND |  | BG | -- | -- | -- | -- | -- | -- | -- | -- | -- | -- | -- | -- |  |  | -- | -- |  | --
Nonane | Train A | 128 | ND | ND | ND | ND | 5 | 26.624 | 25 | 133.12 | Nonane | 1 | ND | ND | ND | ND | ND | ND | ND | ND | ND | ND | ND | ND | ND | ND | 0.026624 | Not Tested | 0.026624 | ND | ND
| Train B | 128 | ND | ND | ND | ND | ND | ND | ND | ND |  | 2 | ND | ND | ND | ND | ND | ND | ND | ND | ND | ND | ND | ND |  |  | 0.13312 | Not Tested |  | ND
| Background | 128 | ND | ND | ND | ND | 3.2 | 17.0394 | 3.2 | 17.0394 |  | BG | -- | -- | -- | -- | -- | -- | -- | -- | -- | -- | -- | -- |  |  | -- | -- |  | --
Octane | Train A | 114 | ND | ND | ND | ND | 5 | 23.712 | 25 | 118.56 | Octane | 1 | ND | ND | ND | ND | ND | ND | ND | ND | ND | ND | ND | ND | ND | ND | 0.023712 | Not Tested | 0.023712 | ND | ND
| Train B | 114 | ND | ND | ND | ND | ND | ND | ND | ND |  | 2 | ND | ND | ND | ND | ND | ND | ND | ND | ND | ND | ND | ND |  |  | 0.11856 | Not Tested |  | ND
| Background | 114 | ND | ND | ND | ND | 3.2 | 15.1757 | 3.2 | 15.1757 |  | BG | -- | -- | -- | -- | -- | -- | -- | -- | -- | -- | -- | -- |  |  | -- | -- |  | --
Pentane | Train A | 72 | ND | ND | ND | ND | 5 | 14.976 | 25 | 74.88 | Pentane | 1 | ND | ND | ND | ND | ND | ND | ND | ND | ND | ND | ND | ND | ND | ND | 0.014976 | Not Tested | 0.014976 | ND | ND
| Train B | 72 | ND | ND | ND | ND | ND | ND | ND | ND |  | 2 | ND | ND | ND | ND | ND | ND | ND | ND | ND | ND | ND | ND |  |  | 0.07488 | Not Tested |  | ND
| Background | 72 | ND | ND | 3.6 | 10.7827 | 3.2 | 9.5846 | ND | ND |  | BG | -- | -- | -- | -- | -- | -- | -- | -- | -- | -- | -- | -- |  |  | -- | -- |  | --
Propylbenzene | Train A | 120 | ND | ND | ND | ND | 1.2 | 5.9904 | 1.2 | 5.9904 | Propylbenzene | 1 | ND | ND | ND | ND | ND | ND | ND | ND | ND | ND | ND | ND | ND | ND | 0.0059904 | Not Tested | 0.0059904 | ND | ND
| Train B | 120 | ND | ND | ND | ND | ND | ND | ND | ND |  | 2 | ND | ND | ND | ND | ND | ND | ND | ND | ND | ND | ND | ND |  |  | 0.0059904 | Not Tested |  | ND
| Background | 120 | ND | ND | ND | ND | 0.79 | 3.9437 | 0.79 | 3.9437 |  | BG | -- | -- | -- | -- | -- | -- | -- | -- | -- | -- | -- | -- |  |  | -- | -- |  | --
o-Xylene | Train A | 106 | ND | ND | ND | ND | 1.2 | 5.2915 | 1.2 | 5.2915 | o-Xylene | 1 | ND | ND | ND | ND | ND | ND | ND | ND | ND | ND | ND | ND | ND | ND | 0.0052915 | Not Tested | 0.0052915 | ND | ND
| Train B | 106 | ND | ND | ND | ND | ND | ND | ND | ND |  | 2 | ND | ND | ND | ND | ND | ND | ND | ND | ND | ND | ND | ND |  |  | 0.0052915 | Not Tested |  | ND
| Background | 106 | ND | ND | ND | ND | 0.79 | 3.4836 | 0.79 | 3.4836 |  | BG | -- | -- | -- | -- | -- | -- | -- | -- | -- | -- | -- | -- |  |  | -- | -- |  | --
Propane | Train A | 44 | ND | ND | ND | ND | 120 | 219.648 | 120 | 219.648 | Propane | 1 | ND | ND | ND | ND | ND | ND | ND | ND | ND | ND | ND | ND | ND | ND | 0.21965 | Not Tested | 0.21965 | ND | ND
| Train B | 44 | ND | ND | ND | ND | ND | ND | ND | ND |  | 2 | ND | ND | ND | ND | ND | ND | ND | ND | ND | ND | ND | ND |  |  | 0.21965 | Not Tested |  | ND
| Background | 44 | ND | ND | ND | ND | 79 | 144.6016 | 79 | 144.6016 |  | BG | -- | -- | -- | -- | -- | -- | -- | -- | -- | -- | -- | -- |  |  | -- | -- |  | --
Styrene | Train A | 104 | ND | ND | ND | ND | 1.2 | 5.1917 | 1.2 | 5.1917 | Styrene | 1 | ND | ND | ND | ND | ND | ND | ND | ND | ND | ND | ND | ND | ND | ND | 0.0051917 | Not Tested | 0.0051917 | ND | ND
| Train B | 104 | ND | ND | ND | ND | ND | ND | ND | ND |  | 2 | ND | ND | ND | ND | ND | ND | ND | ND | ND | ND | ND | ND |  |  | 0.0051917 | Not Tested |  | ND
| Background | 104 | ND | ND | ND | ND | 0.79 | 3.4179 | 0.79 | 3.4179 |  | BG | -- | -- | -- | -- | -- | -- | -- | -- | -- | -- | -- | -- |  |  | -- | -- |  | --
Toluene | Train A | 92 | 4.6 | 17.6051 | 4.5 | 17.2224 | ND | ND | ND | ND | Toluene | 1 | 17.6051 | ND | 0.013893 | ND | 0.029875 | ND | 5.1455e-05 | ND | 2.5728e-05 | ND | 1.5314e-05 | ND | 2.5862e-05 | 1.5394e-05 | -- | Not Tested | -- | ND | 2.198%
| Train B | 92 | ND | ND | ND | ND | ND | ND | ND | ND |  | 2 | 17.2224 | ND | 0.011482 | ND | 0.030187 | ND | 5.1993e-05 | ND | 2.5996e-05 | ND | 1.5474e-05 | ND |  |  | -- | Not Tested |  | ND
| Background | 92 | 0.97 | 3.7124 | 1.5 | 5.7408 | ND | ND | ND | ND |  | BG | -- | -- | -- | -- | -- | -- | -- | -- | -- | -- | -- | -- |  |  | -- | -- |  | --
trans-2-Butene | Train A | 56 | ND | ND | ND | ND | 5 | 11.648 | 25 | 58.24 | trans-2-Butene | 1 | ND | ND | ND | ND | ND | ND | ND | ND | ND | ND | ND | ND | ND | ND | 0.011648 | Not Tested | 0.011648 | ND | ND
| Train B | 56 | ND | ND | ND | ND | ND | ND | ND | ND |  | 2 | ND | ND | ND | ND | ND | ND | ND | ND | ND | ND | ND | ND |  |  | 0.05824 | Not Tested |  | ND
| Background | 56 | ND | ND | ND | ND | 3.2 | 7.4547 | 3.2 | 7.4547 |  | BG | -- | -- | -- | -- | -- | -- | -- | -- | -- | -- | -- | -- |  |  | -- | -- |  | --
trans-2-Pentene | Train A | 70 | ND | ND | ND | ND | 5 | 14.56 | 25 | 72.8 | trans-2-Pentene | 1 | ND | ND | ND | ND | ND | ND | ND | ND | ND | ND | ND | ND | ND | ND | 0.01456 | Not Tested | 0.01456 | ND | ND
| Train B | 70 | ND | ND | ND | ND | ND | ND | ND | ND |  | 2 | ND | ND | ND | ND | ND | ND | ND | ND | ND | ND | ND | ND |  |  | 0.0728 | Not Tested |  | ND
| Background | 70 | ND | ND | ND | ND | 3.2 | 9.3184 | 3.2 | 9.3184 |  | BG | -- | -- | -- | -- | -- | -- | -- | -- | -- | -- | -- | -- |  |  | -- | -- |  | --
1,1,2,2-Tetrachloroethane | Train A | 168 | ND | ND | ND | ND | 1.2 | 8.3866 | 1.2 | 8.3866 | 1,1,2,2-Tetrachloroethane | 1 | ND | ND | ND | ND | ND | ND | ND | ND | ND | ND | ND | ND | ND | ND | 0.0083866 | Not Tested | 0.0083866 | ND | ND
| Train B | 168 | ND | ND | ND | ND | ND | ND | ND | ND |  | 2 | ND | ND | ND | ND | ND | ND | ND | ND | ND | ND | ND | ND |  |  | 0.0083866 | Not Tested |  | ND
| Background | 168 | ND | ND | ND | ND | 0.79 | 5.5212 | 0.79 | 5.5212 |  | BG | -- | -- | -- | -- | -- | -- | -- | -- | -- | -- | -- | -- |  |  | -- | -- |  | --
1,1,2-Trichloroethane | Train A | 133 | ND | ND | ND | ND | 1.2 | 6.6394 | 1.2 | 6.6394 | 1,1,2-Trichloroethane | 1 | ND | ND | ND | ND | ND | ND | ND | ND | ND | ND | ND | ND | ND | ND | 0.0066394 | Not Tested | 0.0066394 | ND | ND
| Train B | 133 | ND | ND | ND | ND | ND | ND | ND | ND |  | 2 | ND | ND | ND | ND | ND | ND | ND | ND | ND | ND | ND | ND |  |  | 0.0066394 | Not Tested |  | ND
| Background | 133 | ND | ND | ND | ND | 0.79 | 4.3709 | 0.79 | 4.3709 |  | BG | -- | -- | -- | -- | -- | -- | -- | -- | -- | -- | -- | -- |  |  | -- | -- |  | --
1,1-Dichloroethane | Train A | 99 | ND | ND | ND | ND | 1.2 | 4.9421 | 1.2 | 4.9421 | 1,1-Dichloroethane | 1 | ND | ND | ND | ND | ND | ND | ND | ND | ND | ND | ND | ND | ND | ND | 0.0049421 | Not Tested | 0.0049421 | ND | ND
| Train B | 99 | ND | ND | ND | ND | ND | ND | ND | ND |  | 2 | ND | ND | ND | ND | ND | ND | ND | ND | ND | ND | ND | ND |  |  | 0.0049421 | Not Tested |  | ND
| Background | 99 | ND | ND | ND | ND | 0.79 | 3.2535 | 0.79 | 3.2535 |  | BG | -- | -- | -- | -- | -- | -- | -- | -- | -- | -- | -- | -- |  |  | -- | -- |  | --
1,2,3-Trichloropropane | Train A | 147 | ND | ND | ND | ND | 5 | 30.576 | 5 | 30.576 | 1,2,3-Trichloropropane | 1 | ND | ND | ND | ND | ND | ND | ND | ND | ND | ND | ND | ND | ND | ND | 0.030576 | Not Tested | 0.030576 | ND | ND
| Train B | 147 | ND | ND | ND | ND | ND | ND | ND | ND |  | 2 | ND | ND | ND | ND | ND | ND | ND | ND | ND | ND | ND | ND |  |  | 0.030576 | Not Tested |  | ND
| Background | 147 | ND | ND | ND | ND | 3.2 | 19.5686 | 3.2 | 19.5686 |  | BG | -- | -- | -- | -- | -- | -- | -- | -- | -- | -- | -- | -- |  |  | -- | -- |  | --
1,2,4-Trichlorobenzene | Train A | 181 | ND | ND | ND | ND | 5 | 37.648 | 5 | 37.648 | 1,2,4-Trichlorobenzene | 1 | ND | ND | ND | ND | ND | ND | ND | ND | ND | ND | ND | ND | ND | ND | 0.037648 | Not Tested | 0.037648 | ND | ND
| Train B | 181 | ND | ND | ND | ND | ND | ND | ND | ND |  | 2 | ND | ND | ND | ND | ND | ND | ND | ND | ND | ND | ND | ND |  |  | 0.037648 | Not Tested |  | ND
| Background | 181 | ND | ND | ND | ND | 3.2 | 24.0947 | 3.2 | 24.0947 |  | BG | -- | -- | -- | -- | -- | -- | -- | -- | -- | -- | -- | -- |  |  | -- | -- |  | --
1,2,4-Trimethylbenzene | Train A | 120 | ND | ND | ND | ND | 1.2 | 5.9904 | 1.2 | 5.9904 | 1,2,4-Trimethylbenzene | 1 | ND | ND | ND | ND | ND | ND | ND | ND | ND | ND | ND | ND | ND | ND | 0.0059904 | Not Tested | 0.0059904 | ND | ND
| Train B | 120 | ND | ND | ND | ND | ND | ND | ND | ND |  | 2 | ND | ND | ND | ND | ND | ND | ND | ND | ND | ND | ND | ND |  |  | 0.0059904 | Not Tested |  | ND
| Background | 120 | ND | ND | ND | ND | 0.79 | 3.9437 | 0.79 | 3.9437 |  | BG | -- | -- | -- | -- | -- | -- | -- | -- | -- | -- | -- | -- |  |  | -- | -- |  | --
1,2-Dibromoethane | Train A | 188 | ND | ND | ND | ND | 1.2 | 9.385 | 1.2 | 9.385 | 1,2-Dibromoethane | 1 | ND | ND | ND | ND | ND | ND | ND | ND | ND | ND | ND | ND | ND | ND | 0.009385 | Not Tested | 0.009385 | ND | ND
| Train B | 188 | ND | ND | ND | ND | ND | ND | ND | ND |  | 2 | ND | ND | ND | ND | ND | ND | ND | ND | ND | ND | ND | ND |  |  | 0.009385 | Not Tested |  | ND
| Background | 188 | ND | ND | ND | ND | 0.79 | 6.1784 | 0.79 | 6.1784 |  | BG | -- | -- | -- | -- | -- | -- | -- | -- | -- | -- | -- | -- |  |  | -- | -- |  | --
1,2-Dichloroethane | Train A | 99 | ND | ND | ND | ND | 1.2 | 4.9421 | 1.2 | 4.9421 | 1,2-Dichloroethane | 1 | ND | ND | ND | ND | ND | ND | ND | ND | ND | ND | ND | ND | ND | ND | 0.0049421 | Not Tested | 0.0049421 | ND | ND
| Train B | 99 | ND | ND | ND | ND | ND | ND | ND | ND |  | 2 | ND | ND | ND | ND | ND | ND | ND | ND | ND | ND | ND | ND |  |  | 0.0049421 | Not Tested |  | ND
| Background | 99 | ND | ND | ND | ND | 0.79 | 3.2535 | 0.79 | 3.2535 |  | BG | -- | -- | -- | -- | -- | -- | -- | -- | -- | -- | -- | -- |  |  | -- | -- |  | --
cis-1,2-Dichloroethene | Train A | 97 | ND | ND | ND | ND | 1.2 | 4.8422 | 1.2 | 4.8422 | cis-1,2-Dichloroethene | 1 | ND | ND | ND | ND | ND | ND | ND | ND | ND | ND | ND | ND | ND | ND | 0.0048422 | Not Tested | 0.0048422 | ND | ND
| Train B | 97 | ND | ND | ND | ND | ND | ND | ND | ND |  | 2 | ND | ND | ND | ND | ND | ND | ND | ND | ND | ND | ND | ND |  |  | 0.0048422 | Not Tested |  | ND
| Background | 97 | ND | ND | ND | ND | 0.79 | 3.1878 | 0.79 | 3.1878 |  | BG | -- | -- | -- | -- | -- | -- | -- | -- | -- | -- | -- | -- |  |  | -- | -- |  | --
1,2-Dichloropropane | Train A | 113 | ND | ND | ND | ND | 1.2 | 5.641 | 1.2 | 5.641 | 1,2-Dichloropropane | 1 | ND | ND | ND | ND | ND | ND | ND | ND | ND | ND | ND | ND | ND | ND | 0.005641 | Not Tested | 0.005641 | ND | ND
| Train B | 113 | ND | ND | ND | ND | ND | ND | ND | ND |  | 2 | ND | ND | ND | ND | ND | ND | ND | ND | ND | ND | ND | ND |  |  | 0.005641 | Not Tested |  | ND
| Background | 113 | ND | ND | ND | ND | 0.79 | 3.7136 | 0.79 | 3.7136 |  | BG | -- | -- | -- | -- | -- | -- | -- | -- | -- | -- | -- | -- |  |  | -- | -- |  | --
1,3,5-Trimethylbenzene | Train A | 120 | ND | ND | ND | ND | 1.2 | 5.9904 | 1.2 | 5.9904 | 1,3,5-Trimethylbenzene | 1 | ND | ND | ND | ND | ND | ND | ND | ND | ND | ND | ND | ND | ND | ND | 0.0059904 | Not Tested | 0.0059904 | ND | ND
| Train B | 120 | ND | ND | ND | ND | ND | ND | ND | ND |  | 2 | ND | ND | ND | ND | ND | ND | ND | ND | ND | ND | ND | ND |  |  | 0.0059904 | Not Tested |  | ND
| Background | 120 | ND | ND | ND | ND | 0.79 | 3.9437 | 0.79 | 3.9437 |  | BG | -- | -- | -- | -- | -- | -- | -- | -- | -- | -- | -- | -- |  |  | -- | -- |  | --
1,3-Butadiene | Train A | 54 | 7.2 | 16.1741 | 8.9 | 19.993 | ND | ND | ND | ND | 1,3-Butadiene | 1 | 16.1741 | ND | 0.016174 | ND | 0.034781 | ND | 5.9905e-05 | ND | 2.9952e-05 | ND | 1.7829e-05 | ND | 3.761e-05 | 2.2387e-05 | -- | Not Tested | -- | ND | -21.12%
| Train B | 54 | ND | ND | ND | ND | ND | ND | ND | ND |  | 2 | 19.993 | ND | 0.019993 | ND | 0.052565 | ND | 9.0536e-05 | ND | 4.5268e-05 | ND | 2.6945e-05 | ND |  |  | -- | Not Tested |  | ND
| Background | 54 | ND | ND | ND | ND | 0.79 | 1.7747 | 0.79 | 1.7747 |  | BG | -- | -- | -- | -- | -- | -- | -- | -- | -- | -- | -- | -- |  |  | -- | -- |  | --
n-Butanol | Train A | 74 | ND | ND | ND | ND | 5 | 15.392 | 5 | 15.392 | n-Butanol | 1 | ND | ND | ND | ND | ND | ND | ND | ND | ND | ND | ND | ND | ND | ND | 0.015392 | Not Tested | 0.015392 | ND | ND
| Train B | 74 | ND | ND | ND | ND | ND | ND | ND | ND |  | 2 | ND | ND | ND | ND | ND | ND | ND | ND | ND | ND | ND | ND |  |  | 0.015392 | Not Tested |  | ND
| Background | 74 | ND | ND | ND | ND | 3.2 | 9.8509 | 3.2 | 9.8509 |  | BG | -- | -- | -- | -- | -- | -- | -- | -- | -- | -- | -- | -- |  |  | -- | -- |  | --
2-Butanone | Train A | 72 | ND | ND | ND | ND | 5 | 14.976 | 5 | 14.976 | 2-Butanone | 1 | ND | ND | ND | ND | ND | ND | ND | ND | ND | ND | ND | ND | ND | ND | 0.014976 | Not Tested | 0.014976 | ND | ND
| Train B | 72 | ND | ND | ND | ND | ND | ND | ND | ND |  | 2 | ND | ND | ND | ND | ND | ND | ND | ND | ND | ND | ND | ND |  |  | 0.014976 | Not Tested |  | ND
| Background | 72 | ND | ND | ND | ND | 3.2 | 9.5846 | 3.2 | 9.5846 |  | BG | -- | -- | -- | -- | -- | -- | -- | -- | -- | -- | -- | -- |  |  | -- | -- |  | --
2-Propanol | Train A | 60 | ND | ND | ND | ND | 5 | 12.48 | 5 | 12.48 | 2-Propanol | 1 | ND | ND | ND | ND | ND | ND | ND | ND | ND | ND | ND | ND | ND | ND | 0.01248 | Not Tested | 0.01248 | ND | ND
| Train B | 60 | ND | ND | ND | ND | ND | ND | ND | ND |  | 2 | ND | ND | ND | ND | ND | ND | ND | ND | ND | ND | ND | ND |  |  | 0.01248 | Not Tested |  | ND
| Background | 60 | ND | ND | ND | ND | 3.2 | 7.9872 | 3.2 | 7.9872 |  | BG | -- | -- | -- | -- | -- | -- | -- | -- | -- | -- | -- | -- |  |  | -- | -- |  | --
4-Methyl-2-pentanone | Train A | 100 | ND | ND | ND | ND | 5 | 20.8 | 5 | 20.8 | 4-Methyl-2-pentanone | 1 | ND | ND | ND | ND | ND | ND | ND | ND | ND | ND | ND | ND | ND | ND | 0.0208 | Not Tested | 0.0208 | ND | ND
| Train B | 100 | ND | ND | ND | ND | ND | ND | ND | ND |  | 2 | ND | ND | ND | ND | ND | ND | ND | ND | ND | ND | ND | ND |  |  | 0.0208 | Not Tested |  | ND
| Background | 100 | ND | ND | ND | ND | 3.2 | 13.312 | 3.2 | 13.312 |  | BG | -- | -- | -- | -- | -- | -- | -- | -- | -- | -- | -- | -- |  |  | -- | -- |  | --
Acetone | Train A | 58 | ND | ND | 14 | 33.7792 | 5 | 12.064 | ND | ND | Acetone | 1 | 6.032 | ND | 0 | ND | 0 | ND | 0 | ND | 0 | ND | 0 | ND | 2.8954e-05 | 1.7235e-05 | -- | Not Tested | -- | ND | -139.4%
| Train B | 58 | ND | ND | ND | ND | ND | ND | ND | ND |  | 2 | 33.7792 | ND | 0.025576 | ND | 0.067243 | ND | 0.00011582 | ND | 5.7908e-05 | ND | 3.4469e-05 | ND |  |  | -- | Not Tested |  | ND
| Background | 58 | 7.4 | 17.8547 | 3.4 | 8.2035 | ND | ND | ND | ND |  | BG | -- | -- | -- | -- | -- | -- | -- | -- | -- | -- | -- | -- |  |  | -- | -- |  | --
Acetonitrile | Train A | 41 | 190 | 324.064 | 1000 | 1705.6 | ND | ND | ND | ND | Acetonitrile | 1 | 324.064 | ND | 0.32406 | ND | 0.69687 | ND | 0.0012003 | ND | 0.00060013 | ND | 0.00035722 | ND | 0.002231 | 0.001328 | -- | Not Tested | -- | ND | -136.1%
| Train B | 41 | ND | ND | ND | ND | ND | ND | ND | ND |  | 2 | 1705.6 | ND | 1.7056 | ND | 4.4843 | ND | 0.0077236 | ND | 0.0038618 | ND | 0.0022987 | ND |  |  | -- | Not Tested |  | ND
| Background | 41 | ND | ND | ND | ND | 7.9 | 13.4742 | 7.9 | 13.4742 |  | BG | -- | -- | -- | -- | -- | -- | -- | -- | -- | -- | -- | -- |  |  | -- | -- |  | --
Acrolein | Train A | 56 | 7.9 | 18.4038 | 11 | 25.6256 | ND | ND | ND | ND | Acrolein | 1 | 18.4038 | ND | 0.01025 | ND | 0.022042 | ND | 3.7964e-05 | ND | 1.8982e-05 | ND | 1.1299e-05 | ND | 3.8502e-05 | 2.2918e-05 | -- | Not Tested | -- | ND | -32.8%
| Train B | 56 | ND | ND | ND | ND | ND | ND | ND | ND |  | 2 | 25.6256 | ND | 0.025626 | ND | 0.067374 | ND | 0.00011604 | ND | 5.8021e-05 | ND | 3.4536e-05 | ND |  |  | -- | Not Tested |  | ND
| Background | 56 | 3.5 | 8.1536 | ND | ND | ND | ND | 3.2 | 7.4547 |  | BG | -- | -- | -- | -- | -- | -- | -- | -- | -- | -- | -- | -- |  |  | -- | -- |  | --
Acrylonitrile (2-Propenenitrile) | Train A | 53 | ND | ND | ND | ND | 5 | 11.024 | 25 | 55.12 | Acrylonitrile (2-Propenenitrile) | 1 | ND | ND | ND | ND | ND | ND | ND | ND | ND | ND | ND | ND | ND | ND | 0.011024 | Not Tested | 0.011024 | ND | ND
| Train B | 53 | ND | ND | ND | ND | ND | ND | ND | ND |  | 2 | ND | ND | ND | ND | ND | ND | ND | ND | ND | ND | ND | ND |  |  | 0.05512 | Not Tested |  | ND
| Background | 53 | ND | ND | ND | ND | 3.2 | 7.0554 | 3.2 | 7.0554 |  | BG | -- | -- | -- | -- | -- | -- | -- | -- | -- | -- | -- | -- |  |  | -- | -- |  | --
Butanal | Train A | 72 | 5.7 | 17.0726 | 6.2 | 18.5702 | ND | ND | ND | ND | Butanal | 1 | 17.0726 | ND | 0.017073 | ND | 0.036713 | ND | 6.3233e-05 | ND | 3.1616e-05 | ND | 1.8819e-05 | ND | 3.6831e-05 | 2.1923e-05 | -- | Not Tested | -- | ND | -8.403%
| Train B | 72 | ND | ND | ND | ND | ND | ND | ND | ND |  | 2 | 18.5702 | ND | 0.01857 | ND | 0.048824 | ND | 8.4093e-05 | ND | 4.2046e-05 | ND | 2.5028e-05 | ND |  |  | -- | Not Tested |  | ND
| Background | 72 | ND | ND | ND | ND | 3.2 | 9.5846 | 3.2 | 9.5846 |  | BG | -- | -- | -- | -- | -- | -- | -- | -- | -- | -- | -- | -- |  |  | -- | -- |  | --
Chlorobenzene | Train A | 113 | ND | ND | ND | ND | 1.2 | 5.641 | 1.2 | 5.641 | Chlorobenzene | 1 | ND | ND | ND | ND | ND | ND | ND | ND | ND | ND | ND | ND | ND | ND | 0.005641 | Not Tested | 0.005641 | ND | ND
| Train B | 113 | ND | ND | ND | ND | ND | ND | ND | ND |  | 2 | ND | ND | ND | ND | ND | ND | ND | ND | ND | ND | ND | ND |  |  | 0.005641 | Not Tested |  | ND
| Background | 113 | ND | ND | ND | ND | 0.79 | 3.7136 | 0.79 | 3.7136 |  | BG | -- | -- | -- | -- | -- | -- | -- | -- | -- | -- | -- | -- |  |  | -- | -- |  | --
Chloroform | Train A | 119 | ND | ND | ND | ND | 1.2 | 5.9405 | 1.2 | 5.9405 | Chloroform | 1 | ND | ND | ND | ND | ND | ND | ND | ND | ND | ND | ND | ND | ND | ND | 0.0059405 | Not Tested | 0.0059405 | ND | ND
| Train B | 119 | ND | ND | ND | ND | ND | ND | ND | ND |  | 2 | ND | ND | ND | ND | ND | ND | ND | ND | ND | ND | ND | ND |  |  | 0.0059405 | Not Tested |  | ND
| Background | 119 | ND | ND | ND | ND | 0.79 | 3.9108 | 0.79 | 3.9108 |  | BG | -- | -- | -- | -- | -- | -- | -- | -- | -- | -- | -- | -- |  |  | -- | -- |  | --
Ethanol | Train A | 46 | ND | ND | ND | ND | 5 | 9.568 | 5 | 9.568 | Ethanol | 1 | ND | ND | ND | ND | ND | ND | ND | ND | ND | ND | ND | ND | ND | ND | 0.009568 | Not Tested | 0.009568 | ND | ND
| Train B | 46 | ND | ND | ND | ND | ND | ND | ND | ND |  | 2 | ND | ND | ND | ND | ND | ND | ND | ND | ND | ND | ND | ND |  |  | 0.009568 | Not Tested |  | ND
| Background | 46 | ND | ND | ND | ND | 3.2 | 6.1235 | 3.2 | 6.1235 |  | BG | -- | -- | -- | -- | -- | -- | -- | -- | -- | -- | -- | -- |  |  | -- | -- |  | --
Hexachlorobutadiene | Train A | 261 | ND | ND | ND | ND | 5 | 54.288 | 5 | 54.288 | Hexachlorobutadiene | 1 | ND | ND | ND | ND | ND | ND | ND | ND | ND | ND | ND | ND | ND | ND | 0.054288 | Not Tested | 0.054288 | ND | ND
| Train B | 261 | ND | ND | ND | ND | ND | ND | ND | ND |  | 2 | ND | ND | ND | ND | ND | ND | ND | ND | ND | ND | ND | ND |  |  | 0.054288 | Not Tested |  | ND
| Background | 261 | ND | ND | ND | ND | 3.2 | 34.7443 | 3.2 | 34.7443 |  | BG | -- | -- | -- | -- | -- | -- | -- | -- | -- | -- | -- | -- |  |  | -- | -- |  | --
Methylenechloride (b) | Train A | 85 | 2.9 | 10.2544 | 3.7 | 13.0832 | ND | ND | ND | ND | Methylenechloride (b) | 1 | 10.2544 | ND | 0.0007072 | ND | 0.0015208 | ND | 2.6193e-06 | ND | 1.3097e-06 | ND | 7.7955e-07 | ND | 7.8604e-06 | 4.6788e-06 | -- | Not Tested | -- | ND | -24.24%
| Train B | 85 | ND | ND | ND | ND | ND | ND | ND | ND |  | 2 | 13.0832 | ND | 0.0063648 | ND | 0.016734 | ND | 2.8822e-05 | ND | 1.4411e-05 | ND | 8.578e-06 | ND |  |  | -- | Not Tested |  | ND
| Background | 85 | 2.7 | 9.5472 | 1.9 | 6.7184 | ND | ND | ND | ND |  | BG | -- | -- | -- | -- | -- | -- | -- | -- | -- | -- | -- | -- |  |  | -- | -- |  | --
Naphthalene | Train A | 128 | ND | ND | ND | ND | 5 | 26.624 | 5 | 26.624 | Naphthalene | 1 | ND | ND | ND | ND | ND | ND | ND | ND | ND | ND | ND | ND | ND | ND | 0.026624 | Not Tested | 0.026624 | ND | ND
| Train B | 128 | ND | ND | ND | ND | ND | ND | ND | ND |  | 2 | ND | ND | ND | ND | ND | ND | ND | ND | ND | ND | ND | ND |  |  | 0.026624 | Not Tested |  | ND
| Background | 128 | ND | ND | ND | ND | 3.2 | 17.0394 | 3.2 | 17.0394 |  | BG | -- | -- | -- | -- | -- | -- | -- | -- | -- | -- | -- | -- |  |  | -- | -- |  | --
Nitrobenzene | Train A | 123 | ND | ND | ND | ND | 5 | 25.584 | 25 | 127.92 | Nitrobenzene | 1 | ND | ND | ND | ND | ND | ND | ND | ND | ND | ND | ND | ND | ND | ND | 0.025584 | Not Tested | 0.025584 | ND | ND
| Train B | 123 | ND | ND | ND | ND | ND | ND | ND | ND |  | 2 | ND | ND | ND | ND | ND | ND | ND | ND | ND | ND | ND | ND |  |  | 0.12792 | Not Tested |  | ND
| Background | 123 | ND | ND | ND | ND | 3.2 | 16.3738 | 3.2 | 16.3738 |  | BG | -- | -- | -- | -- | -- | -- | -- | -- | -- | -- | -- | -- |  |  | -- | -- |  | --
Tetrahydrofuran | Train A | 72 | ND | ND | ND | ND | 5 | 14.976 | 5 | 14.976 | Tetrahydrofuran | 1 | ND | ND | ND | ND | ND | ND | ND | ND | ND | ND | ND | ND | ND | ND | 0.014976 | Not Tested | 0.014976 | ND | ND
| Train B | 72 | ND | ND | ND | ND | ND | ND | ND | ND |  | 2 | ND | ND | ND | ND | ND | ND | ND | ND | ND | ND | ND | ND |  |  | 0.014976 | Not Tested |  | ND
| Background | 72 | ND | ND | ND | ND | 3.2 | 9.5846 | 3.2 | 9.5846 |  | BG | -- | -- | -- | -- | -- | -- | -- | -- | -- | -- | -- | -- |  |  | -- | -- |  | --
1,1,1-Trichloroethane | Train A | 133.4047 | ND | ND | ND | ND | 1.2 | 6.6596 | 1.2 | 6.6596 | 1,1,1-Trichloroethane | 1 | ND | ND | ND | ND | ND | ND | ND | ND | ND | ND | ND | ND | ND | ND | 0.0066596 | Not Tested | 0.0066596 | ND | ND
| Train B | 133.4047 | ND | ND | ND | ND | ND | ND | ND | ND |  | 2 | ND | ND | ND | ND | ND | ND | ND | ND | ND | ND | ND | ND |  |  | 0.0066596 | Not Tested |  | ND
| Background | 133.4047 | ND | ND | ND | ND | 0.79 | 4.3842 | 0.79 | 4.3842 |  | BG | -- | -- | -- | -- | -- | -- | -- | -- | -- | -- | -- | -- |  |  | -- | -- |  | --
1,1-Dichloroethene | Train A | 96.9438 | ND | ND | ND | ND | 1.2 | 4.8394 | 1.2 | 4.8394 | 1,1-Dichloroethene | 1 | ND | ND | ND | ND | ND | ND | ND | ND | ND | ND | ND | ND | ND | ND | 0.0048394 | Not Tested | 0.0048394 | ND | ND
| Train B | 96.9438 | ND | ND | ND | ND | ND | ND | ND | ND |  | 2 | ND | ND | ND | ND | ND | ND | ND | ND | ND | ND | ND | ND |  |  | 0.0048394 | Not Tested |  | ND
| Background | 96.9438 | ND | ND | ND | ND | 0.79 | 3.186 | 0.79 | 3.186 |  | BG | -- | -- | -- | -- | -- | -- | -- | -- | -- | -- | -- | -- |  |  | -- | -- |  | --
1,2-Dichlorobenzene | Train A | 147.0036 | ND | ND | ND | ND | 1.2 | 7.3384 | 1.2 | 7.3384 | 1,2-Dichlorobenzene | 1 | ND | ND | ND | ND | ND | ND | ND | ND | ND | ND | ND | ND | ND | ND | 0.0073384 | Not Tested | 0.0073384 | ND | ND
| Train B | 147.0036 | ND | ND | ND | ND | ND | ND | ND | ND |  | 2 | ND | ND | ND | ND | ND | ND | ND | ND | ND | ND | ND | ND |  |  | 0.0073384 | Not Tested |  | ND
| Background | 147.0036 | ND | ND | ND | ND | 0.79 | 4.8311 | 0.79 | 4.8311 |  | BG | -- | -- | -- | -- | -- | -- | -- | -- | -- | -- | -- | -- |  |  | -- | -- |  | --
1,3-Dichlorobenzene | Train A | 147.0036 | ND | ND | ND | ND | 1.2 | 7.3384 | 1.2 | 7.3384 | 1,3-Dichlorobenzene | 1 | ND | ND | ND | ND | ND | ND | ND | ND | ND | ND | ND | ND | ND | ND | 0.0073384 | Not Tested | 0.0073384 | ND | ND
| Train B | 147.0036 | ND | ND | ND | ND | ND | ND | ND | ND |  | 2 | ND | ND | ND | ND | ND | ND | ND | ND | ND | ND | ND | ND |  |  | 0.0073384 | Not Tested |  | ND
| Background | 147.0036 | ND | ND | ND | ND | 0.79 | 4.8311 | 0.79 | 4.8311 |  | BG | -- | -- | -- | -- | -- | -- | -- | -- | -- | -- | -- | -- |  |  | -- | -- |  | --
1,3-Diethylbenzene | Train A | 134.2206 | ND | ND | ND | ND | 5 | 27.9179 | 25 | 139.5894 | 1,3-Diethylbenzene | 1 | ND | ND | ND | ND | ND | ND | ND | ND | ND | ND | ND | ND | ND | ND | 0.027918 | Not Tested | 0.027918 | ND | ND
| Train B | 134.2206 | ND | ND | ND | ND | ND | ND | ND | ND |  | 2 | ND | ND | ND | ND | ND | ND | ND | ND | ND | ND | ND | ND |  |  | 0.13959 | Not Tested |  | ND
| Background | 134.2206 | ND | ND | ND | ND | 3.2 | 17.8674 | 3.2 | 17.8674 |  | BG | -- | -- | -- | -- | -- | -- | -- | -- | -- | -- | -- | -- |  |  | -- | -- |  | --
1,4-Dichlorobenzene | Train A | 147.0036 | ND | ND | ND | ND | 1.2 | 7.3384 | 1.2 | 7.3384 | 1,4-Dichlorobenzene | 1 | ND | ND | ND | ND | ND | ND | ND | ND | ND | ND | ND | ND | ND | ND | 0.0073384 | Not Tested | 0.0073384 | ND | ND
| Train B | 147.0036 | ND | ND | ND | ND | ND | ND | ND | ND |  | 2 | ND | ND | ND | ND | ND | ND | ND | ND | ND | ND | ND | ND |  |  | 0.0073384 | Not Tested |  | ND
| Background | 147.0036 | ND | ND | ND | ND | 0.79 | 4.8311 | 0.79 | 4.8311 |  | BG | -- | -- | -- | -- | -- | -- | -- | -- | -- | -- | -- | -- |  |  | -- | -- |  | --
1,4-Diethylbenzene | Train A | 134.2206 | ND | ND | ND | ND | 5 | 27.9179 | 25 | 139.5894 | 1,4-Diethylbenzene | 1 | ND | ND | ND | ND | ND | ND | ND | ND | ND | ND | ND | ND | ND | ND | 0.027918 | Not Tested | 0.027918 | ND | ND
| Train B | 134.2206 | ND | ND | ND | ND | ND | ND | ND | ND |  | 2 | ND | ND | ND | ND | ND | ND | ND | ND | ND | ND | ND | ND |  |  | 0.13959 | Not Tested |  | ND
| Background | 134.2206 | ND | ND | ND | ND | 3.2 | 17.8674 | 3.2 | 17.8674 |  | BG | -- | -- | -- | -- | -- | -- | -- | -- | -- | -- | -- | -- |  |  | -- | -- |  | --
1,4-Dioxane | Train A | 88.106 | ND | ND | ND | ND | 5 | 18.326 | 5 | 18.326 | 1,4-Dioxane | 1 | ND | ND | ND | ND | ND | ND | ND | ND | ND | ND | ND | ND | ND | ND | 0.018326 | Not Tested | 0.018326 | ND | ND
| Train B | 88.106 | ND | ND | ND | ND | ND | ND | ND | ND |  | 2 | ND | ND | ND | ND | ND | ND | ND | ND | ND | ND | ND | ND |  |  | 0.018326 | Not Tested |  | ND
| Background | 88.106 | ND | ND | ND | ND | 3.2 | 11.7287 | 3.2 | 11.7287 |  | BG | -- | -- | -- | -- | -- | -- | -- | -- | -- | -- | -- | -- |  |  | -- | -- |  | --
2-Ethyltoluene | Train A | 120.1938 | ND | ND | ND | ND | 5 | 25.0003 | 25 | 125.0016 | 2-Ethyltoluene | 1 | ND | ND | ND | ND | ND | ND | ND | ND | ND | ND | ND | ND | ND | ND | 0.025 | Not Tested | 0.025 | ND | ND
| Train B | 120.1938 | ND | ND | ND | ND | ND | ND | ND | ND |  | 2 | ND | ND | ND | ND | ND | ND | ND | ND | ND | ND | ND | ND |  |  | 0.125 | Not Tested |  | ND
| Background | 120.1938 | ND | ND | ND | ND | 3.2 | 16.0002 | 3.2 | 16.0002 |  | BG | -- | -- | -- | -- | -- | -- | -- | -- | -- | -- | -- | -- |  |  | -- | -- |  | --
2-Hexanone | Train A | 100.1602 | ND | ND | ND | ND | 5 | 20.8333 | 5 | 20.8333 | 2-Hexanone | 1 | ND | ND | ND | ND | ND | ND | ND | ND | ND | ND | ND | ND | ND | ND | 0.020833 | Not Tested | 0.020833 | ND | ND
| Train B | 100.1602 | ND | ND | ND | ND | ND | ND | ND | ND |  | 2 | ND | ND | ND | ND | ND | ND | ND | ND | ND | ND | ND | ND |  |  | 0.020833 | Not Tested |  | ND
| Background | 100.1602 | ND | ND | ND | ND | 3.2 | 13.3333 | 3.2 | 13.3333 |  | BG | -- | -- | -- | -- | -- | -- | -- | -- | -- | -- | -- | -- |  |  | -- | -- |  | --
2-Nitropropane | Train A | 89.0938 | ND | ND | ND | ND | 5 | 18.5315 | 25 | 92.6576 | 2-Nitropropane | 1 | ND | ND | ND | ND | ND | ND | ND | ND | ND | ND | ND | ND | ND | ND | 0.018532 | Not Tested | 0.018532 | ND | ND
| Train B | 89.0938 | ND | ND | ND | ND | ND | ND | ND | ND |  | 2 | ND | ND | ND | ND | ND | ND | ND | ND | ND | ND | ND | ND |  |  | 0.092658 | Not Tested |  | ND
| Background | 89.0938 | ND | ND | ND | ND | 3.2 | 11.8602 | 3.2 | 11.8602 |  | BG | -- | -- | -- | -- | -- | -- | -- | -- | -- | -- | -- | -- |  |  | -- | -- |  | --
3-Chloropropene | Train A | 76.5255 | ND | ND | ND | ND | 5 | 15.9173 | 25 | 79.5865 | 3-Chloropropene | 1 | ND | ND | ND | ND | ND | ND | ND | ND | ND | ND | ND | ND | ND | ND | 0.015917 | Not Tested | 0.015917 | ND | ND
| Train B | 76.5255 | ND | ND | ND | ND | ND | ND | ND | ND |  | 2 | ND | ND | ND | ND | ND | ND | ND | ND | ND | ND | ND | ND |  |  | 0.079587 | Not Tested |  | ND
| Background | 76.5255 | ND | ND | ND | ND | 3.2 | 10.1871 | 3.2 | 10.1871 |  | BG | -- | -- | -- | -- | -- | -- | -- | -- | -- | -- | -- | -- |  |  | -- | -- |  | --
3-Ethyltoluene | Train A | 120.1938 | ND | ND | ND | ND | 5 | 25.0003 | 25 | 125.0016 | 3-Ethyltoluene | 1 | ND | ND | ND | ND | ND | ND | ND | ND | ND | ND | ND | ND | ND | ND | 0.025 | Not Tested | 0.025 | ND | ND
| Train B | 120.1938 | ND | ND | ND | ND | ND | ND | ND | ND |  | 2 | ND | ND | ND | ND | ND | ND | ND | ND | ND | ND | ND | ND |  |  | 0.125 | Not Tested |  | ND
| Background | 120.1938 | ND | ND | ND | ND | 3.2 | 16.0002 | 3.2 | 16.0002 |  | BG | -- | -- | -- | -- | -- | -- | -- | -- | -- | -- | -- | -- |  |  | -- | -- |  | --
3-Methylheptane | Train A | 114.2302 | ND | ND | ND | ND | 5 | 23.7599 | 25 | 118.7994 | 3-Methylheptane | 1 | ND | ND | ND | ND | ND | ND | ND | ND | ND | ND | ND | ND | ND | ND | 0.02376 | Not Tested | 0.02376 | ND | ND
| Train B | 114.2302 | ND | ND | ND | ND | ND | ND | ND | ND |  | 2 | ND | ND | ND | ND | ND | ND | ND | ND | ND | ND | ND | ND |  |  | 0.1188 | Not Tested |  | ND
| Background | 114.2302 | ND | ND | ND | ND | 3.2 | 15.2063 | 3.2 | 15.2063 |  | BG | -- | -- | -- | -- | -- | -- | -- | -- | -- | -- | -- | -- |  |  | -- | -- |  | --
4-Ethyltoluene | Train A | 120.1938 | ND | ND | ND | ND | 5 | 25.0003 | 25 | 125.0016 | 4-Ethyltoluene | 1 | ND | ND | ND | ND | ND | ND | ND | ND | ND | ND | ND | ND | ND | ND | 0.025 | Not Tested | 0.025 | ND | ND
| Train B | 120.1938 | ND | ND | ND | ND | ND | ND | ND | ND |  | 2 | ND | ND | ND | ND | ND | ND | ND | ND | ND | ND | ND | ND |  |  | 0.125 | Not Tested |  | ND
| Background | 120.1938 | ND | ND | ND | ND | 3.2 | 16.0002 | 3.2 | 16.0002 |  | BG | -- | -- | -- | -- | -- | -- | -- | -- | -- | -- | -- | -- |  |  | -- | -- |  | --
4-Ethyltoluene | Train A | 120.1938 | ND | ND | ND | ND | 5 | 25.0003 | 5 | 25.0003 | 4-Ethyltoluene | 1 | ND | ND | ND | ND | ND | ND | ND | ND | ND | ND | ND | ND | ND | ND | 0.025 | Not Tested | 0.025 | ND | ND
| Train B | 120.1938 | ND | ND | ND | ND | ND | ND | ND | ND |  | 2 | ND | ND | ND | ND | ND | ND | ND | ND | ND | ND | ND | ND |  |  | 0.025 | Not Tested |  | ND
| Background | 120.1938 | ND | ND | ND | ND | 3.2 | 16.0002 | 3.2 | 16.0002 |  | BG | -- | -- | -- | -- | -- | -- | -- | -- | -- | -- | -- | -- |  |  | -- | -- |  | --
alpha-Chlorotoluene | Train A | 126.5853 | ND | ND | ND | ND | 1.2 | 6.3191 | 1.2 | 6.3191 | alpha-Chlorotoluene | 1 | ND | ND | ND | ND | ND | ND | ND | ND | ND | ND | ND | ND | ND | ND | 0.0063191 | Not Tested | 0.0063191 | ND | ND
| Train B | 126.5853 | ND | ND | ND | ND | ND | ND | ND | ND |  | 2 | ND | ND | ND | ND | ND | ND | ND | ND | ND | ND | ND | ND |  |  | 0.0063191 | Not Tested |  | ND
| Background | 126.5853 | ND | ND | ND | ND | 0.79 | 4.1601 | 0.79 | 4.1601 |  | BG | -- | -- | -- | -- | -- | -- | -- | -- | -- | -- | -- | -- |  |  | -- | -- |  | --
Bromodichloromethane | Train A | 163.8289 | ND | ND | ND | ND | 1.2 | 8.1783 | 1.2 | 8.1783 | Bromodichloromethane | 1 | ND | ND | ND | ND | ND | ND | ND | ND | ND | ND | ND | ND | ND | ND | 0.0081783 | Not Tested | 0.0081783 | ND | ND
| Train B | 163.8289 | ND | ND | ND | ND | ND | ND | ND | ND |  | 2 | ND | ND | ND | ND | ND | ND | ND | ND | ND | ND | ND | ND |  |  | 0.0081783 | Not Tested |  | ND
| Background | 163.8289 | ND | ND | ND | ND | 0.79 | 5.3841 | 0.79 | 5.3841 |  | BG | -- | -- | -- | -- | -- | -- | -- | -- | -- | -- | -- | -- |  |  | -- | -- |  | --
Bromoform | Train A | 252.7309 | ND | ND | ND | ND | 5 | 52.568 | 5 | 52.568 | Bromoform | 1 | ND | ND | ND | ND | ND | ND | ND | ND | ND | ND | ND | ND | ND | ND | 0.052568 | Not Tested | 0.052568 | ND | ND
| Train B | 252.7309 | ND | ND | ND | ND | ND | ND | ND | ND |  | 2 | ND | ND | ND | ND | ND | ND | ND | ND | ND | ND | ND | ND |  |  | 0.052568 | Not Tested |  | ND
| Background | 252.7309 | ND | ND | ND | ND | 3.2 | 33.6435 | 3.2 | 33.6435 |  | BG | -- | -- | -- | -- | -- | -- | -- | -- | -- | -- | -- | -- |  |  | -- | -- |  | --
Bromomethane | Train A | 94.9387 | ND | ND | ND | ND | 1.2 | 4.7393 | 1.2 | 4.7393 | Bromomethane | 1 | ND | ND | ND | ND | ND | ND | ND | ND | ND | ND | ND | ND | ND | ND | 0.0047393 | Not Tested | 0.0047393 | ND | ND
| Train B | 94.9387 | ND | ND | ND | ND | ND | ND | ND | ND |  | 2 | ND | ND | ND | ND | ND | ND | ND | ND | ND | ND | ND | ND |  |  | 0.0047393 | Not Tested |  | ND
| Background | 94.9387 | ND | ND | ND | ND | 0.79 | 3.1201 | 0.79 | 3.1201 |  | BG | -- | -- | -- | -- | -- | -- | -- | -- | -- | -- | -- | -- |  |  | -- | -- |  | --
Carbon disulfide | Train A | 76.131 | ND | ND | ND | ND | 5 | 15.8352 | 5 | 15.8352 | Carbon disulfide | 1 | ND | ND | ND | ND | ND | ND | ND | ND | ND | ND | ND | ND | ND | ND | 0.015835 | Not Tested | 0.015835 | ND | ND
| Train B | 76.131 | ND | ND | ND | ND | ND | ND | ND | ND |  | 2 | ND | ND | ND | ND | ND | ND | ND | ND | ND | ND | ND | ND |  |  | 0.015835 | Not Tested |  | ND
| Background | 76.131 | ND | ND | ND | ND | 3.2 | 10.1346 | 3.2 | 10.1346 |  | BG | -- | -- | -- | -- | -- | -- | -- | -- | -- | -- | -- | -- |  |  | -- | -- |  | --
Carbon tetrachloride | Train A | 153.823 | ND | ND | ND | ND | 1.2 | 7.6788 | 1.2 | 7.6788 | Carbon tetrachloride | 1 | ND | ND | ND | ND | ND | ND | ND | ND | ND | ND | ND | ND | ND | ND | 0.0076788 | Not Tested | 0.0076788 | ND | ND
| Train B | 153.823 | ND | ND | ND | ND | ND | ND | ND | ND |  | 2 | ND | ND | ND | ND | ND | ND | ND | ND | ND | ND | ND | ND |  |  | 0.0076788 | Not Tested |  | ND
| Background | 153.823 | ND | ND | ND | ND | 0.79 | 5.0552 | 0.79 | 5.0552 |  | BG | -- | -- | -- | -- | -- | -- | -- | -- | -- | -- | -- | -- |  |  | -- | -- |  | --
Chloroacetonitrile | Train A | 75.4975 | ND | ND | ND | ND | 5 | 15.7035 | 25 | 78.5174 | Chloroacetonitrile | 1 | ND | ND | ND | ND | ND | ND | ND | ND | ND | ND | ND | ND | ND | ND | 0.015703 | Not Tested | 0.015703 | ND | ND
| Train B | 75.4975 | ND | ND | ND | ND | ND | ND | ND | ND |  | 2 | ND | ND | ND | ND | ND | ND | ND | ND | ND | ND | ND | ND |  |  | 0.078517 | Not Tested |  | ND
| Background | 75.4975 | ND | ND | ND | ND | 3.2 | 10.0502 | 3.2 | 10.0502 |  | BG | -- | -- | -- | -- | -- | -- | -- | -- | -- | -- | -- | -- |  |  | -- | -- |  | --
Chloroethane | Train A | 64.5145 | ND | ND | ND | ND | 1.2 | 3.2206 | 1.2 | 3.2206 | Chloroethane | 1 | ND | ND | ND | ND | ND | ND | ND | ND | ND | ND | ND | ND | ND | ND | 0.0032206 | Not Tested | 0.0032206 | ND | ND
| Train B | 64.5145 | ND | ND | ND | ND | ND | ND | ND | ND |  | 2 | ND | ND | ND | ND | ND | ND | ND | ND | ND | ND | ND | ND |  |  | 0.0032206 | Not Tested |  | ND
| Background | 64.5145 | ND | ND | ND | ND | 0.79 | 2.1202 | 0.79 | 2.1202 |  | BG | -- | -- | -- | -- | -- | -- | -- | -- | -- | -- | -- | -- |  |  | -- | -- |  | --
Chloromethane | Train A | 50.4877 | ND | ND | ND | ND | 5 | 10.5014 | 5 | 10.5014 | Chloromethane | 1 | ND | ND | ND | ND | ND | ND | ND | ND | ND | ND | ND | ND | ND | ND | 0.010501 | Not Tested | 0.010501 | ND | ND
| Train B | 50.4877 | ND | ND | ND | ND | ND | ND | ND | ND |  | 2 | ND | ND | ND | ND | ND | ND | ND | ND | ND | ND | ND | ND |  |  | 0.010501 | Not Tested |  | ND
| Background | 50.4877 | ND | ND | ND | ND | 3.2 | 6.7209 | 3.2 | 6.7209 |  | BG | -- | -- | -- | -- | -- | -- | -- | -- | -- | -- | -- | -- |  |  | -- | -- |  | --
cis-1,3-Dichloropropene | Train A | 110.9706 | ND | ND | ND | ND | 1.2 | 5.5397 | 1.2 | 5.5397 | cis-1,3-Dichloropropene | 1 | ND | ND | ND | ND | ND | ND | ND | ND | ND | ND | ND | ND | ND | ND | 0.0055397 | Not Tested | 0.0055397 | ND | ND
| Train B | 110.9706 | ND | ND | ND | ND | ND | ND | ND | ND |  | 2 | ND | ND | ND | ND | ND | ND | ND | ND | ND | ND | ND | ND |  |  | 0.0055397 | Not Tested |  | ND
| Background | 110.9706 | ND | ND | ND | ND | 0.79 | 3.6469 | 0.79 | 3.6469 |  | BG | -- | -- | -- | -- | -- | -- | -- | -- | -- | -- | -- | -- |  |  | -- | -- |  | --
Cumene | Train A | 120.1938 | ND | ND | ND | ND | 1.2 | 6.0001 | 1.2 | 6.0001 | Cumene | 1 | ND | ND | ND | ND | ND | ND | ND | ND | ND | ND | ND | ND | ND | ND | 0.0060001 | Not Tested | 0.0060001 | ND | ND
| Train B | 120.1938 | ND | ND | ND | ND | ND | ND | ND | ND |  | 2 | ND | ND | ND | ND | ND | ND | ND | ND | ND | ND | ND | ND |  |  | 0.0060001 | Not Tested |  | ND
| Background | 120.1938 | ND | ND | ND | ND | 0.79 | 3.95 | 0.79 | 3.95 |  | BG | -- | -- | -- | -- | -- | -- | -- | -- | -- | -- | -- | -- |  |  | -- | -- |  | --
Dibromochloromethane | Train A | 208.2799 | ND | ND | ND | ND | 1.2 | 10.3973 | 1.2 | 10.3973 | Dibromochloromethane | 1 | ND | ND | ND | ND | ND | ND | ND | ND | ND | ND | ND | ND | ND | ND | 0.010397 | Not Tested | 0.010397 | ND | ND
| Train B | 208.2799 | ND | ND | ND | ND | ND | ND | ND | ND |  | 2 | ND | ND | ND | ND | ND | ND | ND | ND | ND | ND | ND | ND |  |  | 0.010397 | Not Tested |  | ND
| Background | 208.2799 | ND | ND | ND | ND | 0.79 | 6.8449 | 0.79 | 6.8449 |  | BG | -- | -- | -- | -- | -- | -- | -- | -- | -- | -- | -- | -- |  |  | -- | -- |  | --
Ethene | Train A | 28.0536 | 160 | 186.7248 | 230 | 268.4168 | ND | ND | ND | ND | Ethene | 1 | 186.7248 | ND | 0.18672 | ND | 0.40153 | ND | 0.00069158 | ND | 0.00034579 | ND | 0.00020583 | ND | 0.00047677 | 0.00028379 | -- | Not Tested | -- | ND | -35.9%
| Train B | 28.0536 | ND | ND | ND | ND | ND | ND | ND | ND |  | 2 | 268.4168 | ND | 0.26842 | ND | 0.70571 | ND | 0.0012155 | ND | 0.00060775 | ND | 0.00036175 | ND |  |  | -- | Not Tested |  | ND
| Background | 28.0536 | ND | ND | ND | ND | 79 | 92.1954 | 79 | 92.1954 |  | BG | -- | -- | -- | -- | -- | -- | -- | -- | -- | -- | -- | -- |  |  | -- | -- |  | --
Ethyl ether | Train A | 74.1224 | ND | ND | ND | ND | 5 | 15.4175 | 25 | 77.0873 | Ethyl ether | 1 | ND | ND | ND | ND | ND | ND | ND | ND | ND | ND | ND | ND | ND | ND | 0.015417 | Not Tested | 0.015417 | ND | ND
| Train B | 74.1224 | ND | ND | ND | ND | ND | ND | ND | ND |  | 2 | ND | ND | ND | ND | ND | ND | ND | ND | ND | ND | ND | ND |  |  | 0.077087 | Not Tested |  | ND
| Background | 74.1224 | ND | ND | ND | ND | 3.2 | 9.8672 | 3.2 | 9.8672 |  | BG | -- | -- | -- | -- | -- | -- | -- | -- | -- | -- | -- | -- |  |  | -- | -- |  | --
Ethyl methacrylate | Train A | 114.1438 | ND | ND | ND | ND | 5 | 23.7419 | 25 | 118.7096 | Ethyl methacrylate | 1 | ND | ND | ND | ND | ND | ND | ND | ND | ND | ND | ND | ND | ND | ND | 0.023742 | Not Tested | 0.023742 | ND | ND
| Train B | 114.1438 | ND | ND | ND | ND | ND | ND | ND | ND |  | 2 | ND | ND | ND | ND | ND | ND | ND | ND | ND | ND | ND | ND |  |  | 0.11871 | Not Tested |  | ND
| Background | 114.1438 | ND | ND | ND | ND | 3.2 | 15.1948 | 3.2 | 15.1948 |  | BG | -- | -- | -- | -- | -- | -- | -- | -- | -- | -- | -- | -- |  |  | -- | -- |  | --
Freon 11 | Train A | 137.3684 | ND | ND | ND | ND | 1.2 | 6.8574 | 1.2 | 6.8574 | Freon 11 | 1 | ND | ND | ND | ND | ND | ND | ND | ND | ND | ND | ND | ND | ND | ND | 0.0068574 | Not Tested | 0.0068574 | ND | ND
| Train B | 137.3684 | ND | ND | ND | ND | ND | ND | ND | ND |  | 2 | ND | ND | ND | ND | ND | ND | ND | ND | ND | ND | ND | ND |  |  | 0.0068574 | Not Tested |  | ND
| Background | 137.3684 | ND | ND | ND | ND | 0.79 | 4.5145 | 0.79 | 4.5145 |  | BG | -- | -- | -- | -- | -- | -- | -- | -- | -- | -- | -- | -- |  |  | -- | -- |  | --
Freon 113 | Train A | 187.3762 | ND | ND | ND | ND | 1.2 | 9.3538 | 1.2 | 9.3538 | Freon 113 | 1 | ND | ND | ND | ND | ND | ND | ND | ND | ND | ND | ND | ND | ND | ND | 0.0093538 | Not Tested | 0.0093538 | ND | ND
| Train B | 187.3762 | ND | ND | ND | ND | ND | ND | ND | ND |  | 2 | ND | ND | ND | ND | ND | ND | ND | ND | ND | ND | ND | ND |  |  | 0.0093538 | Not Tested |  | ND
| Background | 187.3762 | ND | ND | ND | ND | 0.79 | 6.1579 | 0.79 | 6.1579 |  | BG | -- | -- | -- | -- | -- | -- | -- | -- | -- | -- | -- | -- |  |  | -- | -- |  | --
Freon 114 | Train A | 170.9216 | ND | ND | ND | ND | 1.2 | 8.5324 | 1.2 | 8.5324 | Freon 114 | 1 | ND | ND | ND | ND | ND | ND | ND | ND | ND | ND | ND | ND | ND | ND | 0.0085324 | Not Tested | 0.0085324 | ND | ND
| Train B | 170.9216 | ND | ND | ND | ND | ND | ND | ND | ND |  | 2 | ND | ND | ND | ND | ND | ND | ND | ND | ND | ND | ND | ND |  |  | 0.0085324 | Not Tested |  | ND
| Background | 170.9216 | ND | ND | ND | ND | 0.79 | 5.6172 | 0.79 | 5.6172 |  | BG | -- | -- | -- | -- | -- | -- | -- | -- | -- | -- | -- | -- |  |  | -- | -- |  | --
Freon 12 | Train A | 120.9138 | ND | ND | ND | ND | 1.2 | 6.036 | 1.2 | 6.036 | Freon 12 | 1 | ND | ND | ND | ND | ND | ND | ND | ND | ND | ND | ND | ND | ND | ND | 0.006036 | Not Tested | 0.006036 | ND | ND
| Train B | 120.9138 | ND | ND | ND | ND | ND | ND | ND | ND |  | 2 | ND | ND | ND | ND | ND | ND | ND | ND | ND | ND | ND | ND |  |  | 0.006036 | Not Tested |  | ND
| Background | 120.9138 | ND | ND | ND | ND | 0.79 | 3.9737 | 0.79 | 3.9737 |  | BG | -- | -- | -- | -- | -- | -- | -- | -- | -- | -- | -- | -- |  |  | -- | -- |  | --
Isobutane | Train A | 58.123 | 5.2 | 12.5732 | ND | ND | ND | ND | 25 | 60.4479 | Isobutane | 1 | 12.5732 | ND | 0.012573 | ND | 0.027037 | ND | 4.6568e-05 | ND | 2.3284e-05 | ND | 1.386e-05 | ND | 3.1351e-05 | 1.8661e-05 | -- | Not Tested | -- | ND | -82.49%
| Train B | 58.123 | ND | ND | ND | ND | ND | ND | ND | ND |  | 2 | 30.224 | ND | 0.017409 | ND | 0.045771 | ND | 7.8834e-05 | ND | 3.9417e-05 | ND | 2.3463e-05 | ND |  |  | -- | Not Tested |  | ND
| Background | 58.123 | ND | ND | 5.3 | 12.815 | 3.2 | 7.7373 | ND | ND |  | BG | -- | -- | -- | -- | -- | -- | -- | -- | -- | -- | -- | -- |  |  | -- | -- |  | --
Isopentane | Train A | 72.1498 | 8.5 | 25.5122 | ND | ND | ND | ND | 25 | 75.0358 | Isopentane | 1 | 25.5122 | ND | 0.010805 | ND | 0.023235 | ND | 4.002e-05 | ND | 2.001e-05 | ND | 1.1911e-05 | ND | 2.2237e-05 | 1.3237e-05 | -- | Not Tested | -- | ND | -38.1%
| Train B | 72.1498 | ND | ND | ND | ND | ND | ND | ND | ND |  | 2 | 37.5179 | ND | 0.010805 | ND | 0.028409 | ND | 4.893e-05 | ND | 2.4465e-05 | ND | 1.4562e-05 | ND |  |  | -- | Not Tested |  | ND
| Background | 72.1498 | 4.9 | 14.707 | 8.9 | 26.7127 | ND | ND | ND | ND |  | BG | -- | -- | -- | -- | -- | -- | -- | -- | -- | -- | -- | -- |  |  | -- | -- |  | --
Methacrylonitrile | Train A | 67.0902 | ND | ND | ND | ND | 5 | 13.9548 | 25 | 69.7738 | Methacrylonitrile | 1 | ND | ND | ND | ND | ND | ND | ND | ND | ND | ND | ND | ND | ND | ND | 0.013955 | Not Tested | 0.013955 | ND | ND
| Train B | 67.0902 | ND | ND | ND | ND | ND | ND | ND | ND |  | 2 | ND | ND | ND | ND | ND | ND | ND | ND | ND | ND | ND | ND |  |  | 0.069774 | Not Tested |  | ND
| Background | 67.0902 | ND | ND | ND | ND | 3.2 | 8.931 | 3.2 | 8.931 |  | BG | -- | -- | -- | -- | -- | -- | -- | -- | -- | -- | -- | -- |  |  | -- | -- |  | --
Methyl acrylate | Train A | 86.0902 | ND | ND | ND | ND | 5 | 17.9068 | 25 | 89.5338 | Methyl acrylate | 1 | ND | ND | ND | ND | ND | ND | ND | ND | ND | ND | ND | ND | ND | ND | 0.017907 | Not Tested | 0.017907 | ND | ND
| Train B | 86.0902 | ND | ND | ND | ND | ND | ND | ND | ND |  | 2 | ND | ND | ND | ND | ND | ND | ND | ND | ND | ND | ND | ND |  |  | 0.089534 | Not Tested |  | ND
| Background | 86.0902 | ND | ND | ND | ND | 3.2 | 11.4603 | 3.2 | 11.4603 |  | BG | -- | -- | -- | -- | -- | -- | -- | -- | -- | -- | -- | -- |  |  | -- | -- |  | --
Methyl methacrylate | Train A | 100.117 | ND | ND | ND | ND | 5 | 20.8243 | 25 | 104.1217 | Methyl methacrylate | 1 | ND | ND | ND | ND | ND | ND | ND | ND | ND | ND | ND | ND | ND | ND | 0.020824 | Not Tested | 0.020824 | ND | ND
| Train B | 100.117 | ND | ND | ND | ND | ND | ND | ND | ND |  | 2 | ND | ND | ND | ND | ND | ND | ND | ND | ND | ND | ND | ND |  |  | 0.10412 | Not Tested |  | ND
| Background | 100.117 | ND | ND | ND | ND | 3.2 | 13.3276 | 3.2 | 13.3276 |  | BG | -- | -- | -- | -- | -- | -- | -- | -- | -- | -- | -- | -- |  |  | -- | -- |  | --
Methyl tert-butyl ether | Train A | 88.1492 | ND | ND | ND | ND | 5 | 18.335 | 5 | 18.335 | Methyl tert-butyl ether | 1 | ND | ND | ND | ND | ND | ND | ND | ND | ND | ND | ND | ND | ND | ND | 0.018335 | Not Tested | 0.018335 | ND | ND
| Train B | 88.1492 | ND | ND | ND | ND | ND | ND | ND | ND |  | 2 | ND | ND | ND | ND | ND | ND | ND | ND | ND | ND | ND | ND |  |  | 0.018335 | Not Tested |  | ND
| Background | 88.1492 | ND | ND | ND | ND | 3.2 | 11.7344 | 3.2 | 11.7344 |  | BG | -- | -- | -- | -- | -- | -- | -- | -- | -- | -- | -- | -- |  |  | -- | -- |  | --
n-Butylchloride | Train A | 92.5681 | ND | ND | ND | ND | 12 | 46.21 | 63 | 242.6025 | n-Butylchloride | 1 | ND | ND | ND | ND | ND | ND | ND | ND | ND | ND | ND | ND | ND | ND | 0.04621 | Not Tested | 0.04621 | ND | ND
| Train B | 92.5681 | ND | ND | ND | ND | ND | ND | ND | ND |  | 2 | ND | ND | ND | ND | ND | ND | ND | ND | ND | ND | ND | ND |  |  | 0.2426 | Not Tested |  | ND
| Background | 92.5681 | ND | ND | ND | ND | 7.9 | 30.4216 | 7.9 | 30.4216 |  | BG | -- | -- | -- | -- | -- | -- | -- | -- | -- | -- | -- | -- |  |  | -- | -- |  | --
Propylene | Train A | 42.0804 | ND | ND | ND | ND | 120 | 210.0654 | 120 | 210.0654 | Propylene | 1 | ND | ND | ND | ND | ND | ND | ND | ND | ND | ND | ND | ND | ND | ND | 0.21007 | Not Tested | 0.21007 | ND | ND
| Train B | 42.0804 | ND | ND | ND | ND | ND | ND | ND | ND |  | 2 | ND | ND | ND | ND | ND | ND | ND | ND | ND | ND | ND | ND |  |  | 0.21007 | Not Tested |  | ND
| Background | 42.0804 | ND | ND | ND | ND | 79 | 138.293 | 79 | 138.293 |  | BG | -- | -- | -- | -- | -- | -- | -- | -- | -- | -- | -- | -- |  |  | -- | -- |  | --
Tetrachloroethene | Train A | 165.834 | ND | ND | ND | ND | 1.2 | 8.2784 | 1.2 | 8.2784 | Tetrachloroethene | 1 | ND | ND | ND | ND | ND | ND | ND | ND | ND | ND | ND | ND | ND | ND | 0.0082784 | Not Tested | 0.0082784 | ND | ND
| Train B | 165.834 | ND | ND | ND | ND | ND | ND | ND | ND |  | 2 | ND | ND | ND | ND | ND | ND | ND | ND | ND | ND | ND | ND |  |  | 0.0082784 | Not Tested |  | ND
| Background | 165.834 | ND | ND | ND | ND | 0.79 | 5.45 | 0.79 | 5.45 |  | BG | -- | -- | -- | -- | -- | -- | -- | -- | -- | -- | -- | -- |  |  | -- | -- |  | --
trans-1,2-Dichloroethene | Train A | 110.9706 | ND | ND | ND | ND | 5 | 23.0819 | 5 | 23.0819 | trans-1,2-Dichloroethene | 1 | ND | ND | ND | ND | ND | ND | ND | ND | ND | ND | ND | ND | ND | ND | 0.023082 | Not Tested | 0.023082 | ND | ND
| Train B | 110.9706 | ND | ND | ND | ND | ND | ND | ND | ND |  | 2 | ND | ND | ND | ND | ND | ND | ND | ND | ND | ND | ND | ND |  |  | 0.023082 | Not Tested |  | ND
| Background | 110.9706 | ND | ND | ND | ND | 3.2 | 14.7724 | 3.2 | 14.7724 |  | BG | -- | -- | -- | -- | -- | -- | -- | -- | -- | -- | -- | -- |  |  | -- | -- |  | --
trans-1,3-Dichloropropene | Train A | 110.9706 | ND | ND | ND | ND | 1.2 | 5.5397 | 1.2 | 5.5397 | trans-1,3-Dichloropropene | 1 | ND | ND | ND | ND | ND | ND | ND | ND | ND | ND | ND | ND | ND | ND | 0.0055397 | Not Tested | 0.0055397 | ND | ND
| Train B | 110.9706 | ND | ND | ND | ND | ND | ND | ND | ND |  | 2 | ND | ND | ND | ND | ND | ND | ND | ND | ND | ND | ND | ND |  |  | 0.0055397 | Not Tested |  | ND
| Background | 110.9706 | ND | ND | ND | ND | 0.79 | 3.6469 | 0.79 | 3.6469 |  | BG | -- | -- | -- | -- | -- | -- | -- | -- | -- | -- | -- | -- |  |  | -- | -- |  | --
Trichloroethene | Train A | 131.3889 | ND | ND | ND | ND | 1.2 | 6.5589 | 1.2 | 6.5589 | Trichloroethene | 1 | ND | ND | ND | ND | ND | ND | ND | ND | ND | ND | ND | ND | ND | ND | 0.0065589 | Not Tested | 0.0065589 | ND | ND
| Train B | 131.3889 | ND | ND | ND | ND | ND | ND | ND | ND |  | 2 | ND | ND | ND | ND | ND | ND | ND | ND | ND | ND | ND | ND |  |  | 0.0065589 | Not Tested |  | ND
| Background | 131.3889 | ND | ND | ND | ND | 0.79 | 4.318 | 0.79 | 4.318 |  | BG | -- | -- | -- | -- | -- | -- | -- | -- | -- | -- | -- | -- |  |  | -- | -- |  | --
Undecane | Train A | 156.3106 | ND | ND | ND | ND | 5 | 32.5126 | 25 | 162.563 | Undecane | 1 | ND | ND | ND | ND | ND | ND | ND | ND | ND | ND | ND | ND | ND | ND | 0.032513 | Not Tested | 0.032513 | ND | ND
| Train B | 156.3106 | ND | ND | ND | ND | ND | ND | ND | ND |  | 2 | ND | ND | ND | ND | ND | ND | ND | ND | ND | ND | ND | ND |  |  | 0.16256 | Not Tested |  | ND
| Background | 156.3106 | ND | ND | ND | ND | 3.2 | 20.8081 | 3.2 | 20.8081 |  | BG | -- | -- | -- | -- | -- | -- | -- | -- | -- | -- | -- | -- |  |  | -- | -- |  | --
Vinyl acetate | Train A | 86.0902 | ND | ND | ND | ND | 5 | 17.9068 | 5 | 17.9068 | Vinyl acetate | 1 | ND | ND | ND | ND | ND | ND | ND | ND | ND | ND | ND | ND | ND | ND | 0.017907 | Not Tested | 0.017907 | ND | ND
| Train B | 86.0902 | ND | ND | ND | ND | ND | ND | ND | ND |  | 2 | ND | ND | ND | ND | ND | ND | ND | ND | ND | ND | ND | ND |  |  | 0.017907 | Not Tested |  | ND
| Background | 86.0902 | ND | ND | ND | ND | 3.2 | 11.4603 | 3.2 | 11.4603 |  | BG | -- | -- | -- | -- | -- | -- | -- | -- | -- | -- | -- | -- |  |  | -- | -- |  | --
Vinyl chloride | Train A | 62.4987 | ND | ND | ND | ND | 1.2 | 3.1199 | 1.2 | 3.1199 | Vinyl chloride | 1 | ND | ND | ND | ND | ND | ND | ND | ND | ND | ND | ND | ND | ND | ND | 0.0031199 | Not Tested | 0.0031199 | ND | ND
| Train B | 62.4987 | ND | ND | ND | ND | ND | ND | ND | ND |  | 2 | ND | ND | ND | ND | ND | ND | ND | ND | ND | ND | ND | ND |  |  | 0.0031199 | Not Tested |  | ND
| Background | 62.4987 | ND | ND | ND | ND | 0.79 | 2.054 | 0.79 | 2.054 |  | BG | -- | -- | -- | -- | -- | -- | -- | -- | -- | -- | -- | -- |  |  | -- | -- |  | --
VOC TICs
Pollutant | Sample ID | Molecular Weight (g/gmol) | Sample Speciation |  |  |  | Detection Limits
|  |  | Run 1 |  | Run 2 |  | Run 1 |  | Run 2 |  | Pollutant | Run Number | Sample Speciation with Detection Limits (SSDL) (ug/m3)a |  | Background Corrected Concentration (BCC) (mg/m3)b |  | Dilution Corrected Concentration (DCC) (mg/m3)c |  | Quantity of Pollutant Emitted (QPE) (lb)d |  | Emission Factor (lb/item)e |  | Emission Factor (lb/lb NEW)f |  | Average Emission Factor |  | Detection Limit Based Concentration (mg/m3) |  | Minimum Detection Limit Based Concentration (mg/m3)
|  |  | (ppbv) | (ug/m3) | (ppbv) | (ug/m3) | (ppbv) | (ug/m3) | (ppbv) | (ug/m3) |  |  | Train A | Train B | Train A | Train B | Train A | Train B | Train A | Train B | Train A | Train B | Train A | Train B | (lb/item) | (lb/lb NEW) | Train A | Train B
2-Butenal, (E)- | Train A | 70.0908 | 66 | 192.4413 | 72 | 209.936 | ND | ND | ND | ND | 2-Butenal, (E)- | 1 | 192.4413 | ND | 0.19244 | ND | 0.41383 | ND | 0.00071276 | ND | 0.00035638 | ND | 0.00021213 | ND | 0.00041586 | 0.00024753 | -- | Not Tested | --
| Train B | 70.0908 | ND | ND | ND | ND | ND | ND | ND | ND |  | 2 | 209.936 | ND | 0.20994 | ND | 0.55196 | ND | 0.00095067 | ND | 0.00047533 | ND | 0.00028294 | ND |  |  | -- | Not Tested
| Background | 70.0908 | ND | ND | ND | ND | ND | ND | ND | ND |  | -- | -- | -- | -- | -- | -- | -- | -- | -- | -- | -- | -- | -- |  |  | -- | --
Methane, isocyano- | Train A | 41.0524 | 79 | 134.9146 | 410 | 700.1897 | ND | ND | ND | ND | Methane, isocyano- | 1 | 134.9146 | ND | 0.13491 | ND | 0.29012 | ND | 0.00049969 | ND | 0.00024985 | ND | 0.00014872 | ND | 0.0009176 | 0.00054619 | -- | Not Tested | --
| Train B | 41.0524 | ND | ND | ND | ND | ND | ND | ND | ND |  | 2 | 700.1897 | ND | 0.70019 | ND | 1.8409 | ND | 0.0031707 | ND | 0.0015854 | ND | 0.00094367 | ND |  |  | -- | Not Tested
| Background | 41.0524 | ND | ND | ND | ND | ND | ND | ND | ND |  | -- | -- | -- | -- | -- | -- | -- | -- | -- | -- | -- | -- | -- |  |  | -- | --
Note on AG14: Julia Cavalier: Logic does not cover all circumstances. In this case, only one sample was detected per run.

## SVOC
SVOC Data and SVOC Emission Factor Calculations
G978 - M82 Simulant Screening Smoke Grenade Launcher
Test Run Number | 1 | 2
Number of Items Tested | 2 | 2
Net Explosive Weight for All Items (lb) | 3.36 | 3.36
Initial Plume Volume (m3) | 781.25 | 781.25
SVOC Sample Volumes (m3)
Train A | 3.0428 | 3.7127
Train B | 3.8457 | 3.9309
Background | 3.7169 | 3.7169
SVOC Dilution Correction Factor | 0.45773 | 0.48584
SVOC BG Dilution Correction Factor | NA | NA
Is Sample Train A Active? | Yes | Yes
Is Sample Train B Active? | Yes | Yes
Pollutant | Sample ID | Sample Speciation (ug) |  | Detection Limits (ug) |  | Pollutant | Run Number | Sample Speciation with Detection Limits (SSDL) (ug)a |  | Background Corrected Concentration (BCC) (mg/m3)b |  | Dilution Corrected Concentration (DCC) (mg/m3)c |  | Quantity of Pollutant Emitted (QPE) (lb)d |  | Emission Factor (lb/item)e |  | Emission Factor (lb/lb NEW)f |  | Average Emission Factor |  | Detection Limit Based Concentration (mg/m3) |  | Minimum Detection Limit Based Concentration (mg/m3) | Test Concentration Relative Percent Difference Between Samples | Test Concentration Relative Percent Difference Between Runs
|  | Run 1 | Run 2 | Run 1 | Run 2 |  |  | Train A | Train B | Train A | Train B | Train A | Train B | Train A | Train B | Train A | Train B | Train A | Train B | (lb/item) | (lb/lb NEW) | Train A | Train B
1,2,4,5-Tetrachlorobenzene | Train A | ND | ND | 0.5 | 0.5 | 1,2,4,5-Tetrachlorobenzene | 1 | ND | ND | ND | ND | ND | ND | ND | ND | ND | ND | ND | ND | ND | ND | 0.00016432 | 0.00013002 | 0.0001272 | ND | ND
| Train B | ND | ND | 0.5 | 0.5 |  | 2 | ND | ND | ND | ND | ND | ND | ND | ND | ND | ND | ND | ND |  |  | 0.00013467 | 0.0001272 |  | ND
| Background | ND | ND | 0.5 | 0.5 |  | -- | -- | -- | -- | -- | -- | -- | -- | -- | -- | -- | -- | -- |  |  | -- | -- |  | --
1,2,4-Trichlorobenzene | Train A | ND | ND | 0.59 | 0.59 | 1,2,4-Trichlorobenzene | 1 | ND | ND | ND | ND | ND | ND | ND | ND | ND | ND | ND | ND | ND | ND | 0.0001939 | 0.00015342 | 0.00015009 | ND | ND
| Train B | ND | ND | 0.59 | 0.59 |  | 2 | ND | ND | ND | ND | ND | ND | ND | ND | ND | ND | ND | ND |  |  | 0.00015891 | 0.00015009 |  | ND
| Background | ND | ND | 0.59 | 0.59 |  | -- | -- | -- | -- | -- | -- | -- | -- | -- | -- | -- | -- | -- |  |  | -- | -- |  | --
1,2-Dichlorobenzene | Train A | ND | ND | 0.51 | 0.51 | 1,2-Dichlorobenzene | 1 | ND | ND | ND | ND | ND | ND | ND | ND | ND | ND | ND | ND | ND | ND | 0.00016761 | 0.00013262 | 0.00012974 | ND | ND
| Train B | ND | ND | 0.51 | 0.51 |  | 2 | ND | ND | ND | ND | ND | ND | ND | ND | ND | ND | ND | ND |  |  | 0.00013737 | 0.00012974 |  | ND
| Background | ND | ND | 0.51 | 0.51 |  | -- | -- | -- | -- | -- | -- | -- | -- | -- | -- | -- | -- | -- |  |  | -- | -- |  | --
1,2-Diphenylhydrazine | Train A | ND | ND | 0.5 | 0.5 | 1,2-Diphenylhydrazine | 1 | ND | ND | ND | ND | ND | ND | ND | ND | ND | ND | ND | ND | ND | ND | 0.00016432 | 0.00013002 | 0.0001272 | ND | ND
| Train B | ND | ND | 0.5 | 0.5 |  | 2 | ND | ND | ND | ND | ND | ND | ND | ND | ND | ND | ND | ND |  |  | 0.00013467 | 0.0001272 |  | ND
| Background | ND | ND | 0.5 | 0.5 |  | -- | -- | -- | -- | -- | -- | -- | -- | -- | -- | -- | -- | -- |  |  | -- | -- |  | --
1,3,5-Trinitrobenzene | Train A | ND | ND | 0.5 | 0.5 | 1,3,5-Trinitrobenzene | 1 | ND | ND | ND | ND | ND | ND | ND | ND | ND | ND | ND | ND | ND | ND | 0.00016432 | 0.00013002 | 0.0001272 | ND | ND
| Train B | ND | ND | 0.5 | 0.5 |  | 2 | ND | ND | ND | ND | ND | ND | ND | ND | ND | ND | ND | ND |  |  | 0.00013467 | 0.0001272 |  | ND
| Background | ND | ND | 0.5 | 0.5 |  | -- | -- | -- | -- | -- | -- | -- | -- | -- | -- | -- | -- | -- |  |  | -- | -- |  | --
1,3-Dichlorobenzene | Train A | ND | ND | 0.57 | 0.57 | 1,3-Dichlorobenzene | 1 | ND | ND | ND | ND | ND | ND | ND | ND | ND | ND | ND | ND | ND | ND | 0.00018733 | 0.00014822 | 0.00014501 | ND | ND
| Train B | ND | ND | 0.57 | 0.57 |  | 2 | ND | ND | ND | ND | ND | ND | ND | ND | ND | ND | ND | ND |  |  | 0.00015353 | 0.00014501 |  | ND
| Background | ND | ND | 0.57 | 0.57 |  | -- | -- | -- | -- | -- | -- | -- | -- | -- | -- | -- | -- | -- |  |  | -- | -- |  | --
1,3-Dinitrobenzene | Train A | ND | ND | 0.52 | 0.52 | 1,3-Dinitrobenzene | 1 | ND | ND | ND | ND | ND | ND | ND | ND | ND | ND | ND | ND | ND | ND | 0.00017089 | 0.00013522 | 0.00013229 | ND | ND
| Train B | ND | ND | 0.52 | 0.52 |  | 2 | ND | ND | ND | ND | ND | ND | ND | ND | ND | ND | ND | ND |  |  | 0.00014006 | 0.00013229 |  | ND
| Background | ND | ND | 0.52 | 0.52 |  | -- | -- | -- | -- | -- | -- | -- | -- | -- | -- | -- | -- | -- |  |  | -- | -- |  | --
1,4-Dichlorobenzene | Train A | ND | ND | 0.53 | 0.53 | 1,4-Dichlorobenzene | 1 | ND | ND | ND | ND | ND | ND | ND | ND | ND | ND | ND | ND | ND | ND | 0.00017418 | 0.00013782 | 0.00013483 | ND | ND
| Train B | ND | ND | 0.53 | 0.53 |  | 2 | ND | ND | ND | ND | ND | ND | ND | ND | ND | ND | ND | ND |  |  | 0.00014275 | 0.00013483 |  | ND
| Background | ND | ND | 0.53 | 0.53 |  | -- | -- | -- | -- | -- | -- | -- | -- | -- | -- | -- | -- | -- |  |  | -- | -- |  | --
1-Chloronaphthalene | Train A | ND | ND | 0.5 | 0.5 | 1-Chloronaphthalene | 1 | ND | ND | ND | ND | ND | ND | ND | ND | ND | ND | ND | ND | ND | ND | 0.00016432 | 0.00013002 | 0.0001272 | ND | ND
| Train B | ND | ND | 0.5 | 0.5 |  | 2 | ND | ND | ND | ND | ND | ND | ND | ND | ND | ND | ND | ND |  |  | 0.00013467 | 0.0001272 |  | ND
| Background | ND | ND | 0.5 | 0.5 |  | -- | -- | -- | -- | -- | -- | -- | -- | -- | -- | -- | -- | -- |  |  | -- | -- |  | --
1-Naphthylamine | Train A | ND | ND | 10 | 10 | 1-Naphthylamine | 1 | ND | ND | ND | ND | ND | ND | ND | ND | ND | ND | ND | ND | ND | ND | 0.0032864 | 0.0026003 | 0.002544 | ND | ND
| Train B | ND | ND | 10 | 10 |  | 2 | ND | ND | ND | ND | ND | ND | ND | ND | ND | ND | ND | ND |  |  | 0.0026935 | 0.002544 |  | ND
| Background | ND | ND | 10 | 10 |  | -- | -- | -- | -- | -- | -- | -- | -- | -- | -- | -- | -- | -- |  |  | -- | -- |  | --
2,3,4,6-Tetrachlorophenol | Train A | ND | ND | 0.65 | 0.65 | 2,3,4,6-Tetrachlorophenol | 1 | ND | ND | ND | ND | ND | ND | ND | ND | ND | ND | ND | ND | ND | ND | 0.00021362 | 0.00016902 | 0.00016536 | ND | ND
| Train B | ND | ND | 0.65 | 0.65 |  | 2 | ND | ND | ND | ND | ND | ND | ND | ND | ND | ND | ND | ND |  |  | 0.00017508 | 0.00016536 |  | ND
| Background | ND | ND | 0.65 | 0.65 |  | -- | -- | -- | -- | -- | -- | -- | -- | -- | -- | -- | -- | -- |  |  | -- | -- |  | --
2,4,5-Trichlorophenol | Train A | ND | ND | 1.3 | 1.3 | 2,4,5-Trichlorophenol | 1 | ND | ND | ND | ND | ND | ND | ND | ND | ND | ND | ND | ND | ND | ND | 0.00042724 | 0.00033804 | 0.00033072 | ND | ND
| Train B | ND | ND | 1.3 | 1.3 |  | 2 | ND | ND | ND | ND | ND | ND | ND | ND | ND | ND | ND | ND |  |  | 0.00035015 | 0.00033072 |  | ND
| Background | ND | ND | 1.3 | 1.3 |  | -- | -- | -- | -- | -- | -- | -- | -- | -- | -- | -- | -- | -- |  |  | -- | -- |  | --
2,4,6-Trichlorophenol | Train A | ND | ND | 0.75 | 0.75 | 2,4,6-Trichlorophenol | 1 | ND | ND | ND | ND | ND | ND | ND | ND | ND | ND | ND | ND | ND | ND | 0.00024648 | 0.00019502 | 0.0001908 | ND | ND
| Train B | ND | ND | 0.75 | 0.75 |  | 2 | ND | ND | ND | ND | ND | ND | ND | ND | ND | ND | ND | ND |  |  | 0.00020201 | 0.0001908 |  | ND
| Background | ND | ND | 0.75 | 0.75 |  | -- | -- | -- | -- | -- | -- | -- | -- | -- | -- | -- | -- | -- |  |  | -- | -- |  | --
2,4-Dichlorophenol | Train A | ND | ND | 0.5 | 0.5 | 2,4-Dichlorophenol | 1 | ND | ND | ND | ND | ND | ND | ND | ND | ND | ND | ND | ND | ND | ND | 0.00016432 | 0.00013002 | 0.0001272 | ND | ND
| Train B | ND | ND | 0.5 | 0.5 |  | 2 | ND | ND | ND | ND | ND | ND | ND | ND | ND | ND | ND | ND |  |  | 0.00013467 | 0.0001272 |  | ND
| Background | ND | ND | 0.5 | 0.5 |  | -- | -- | -- | -- | -- | -- | -- | -- | -- | -- | -- | -- | -- |  |  | -- | -- |  | --
2,4-Dimethylphenol | Train A | ND | ND | 6.3 | 6.3 | 2,4-Dimethylphenol | 1 | ND | ND | ND | ND | ND | ND | ND | ND | ND | ND | ND | ND | ND | ND | 0.0020705 | 0.0016382 | 0.0016027 | ND | ND
| Train B | ND | ND | 6.3 | 6.3 |  | 2 | ND | ND | ND | ND | ND | ND | ND | ND | ND | ND | ND | ND |  |  | 0.0016969 | 0.0016027 |  | ND
| Background | ND | ND | 6.3 | 6.3 |  | -- | -- | -- | -- | -- | -- | -- | -- | -- | -- | -- | -- | -- |  |  | -- | -- |  | --
2,4-Dinitrophenol | Train A | ND | ND | 22 | 22 | 2,4-Dinitrophenol | 1 | ND | ND | ND | ND | ND | ND | ND | ND | ND | ND | ND | ND | ND | ND | 0.0072301 | 0.0057207 | 0.0055967 | ND | ND
| Train B | ND | ND | 22 | 22 |  | 2 | ND | ND | ND | ND | ND | ND | ND | ND | ND | ND | ND | ND |  |  | 0.0059256 | 0.0055967 |  | ND
| Background | ND | ND | 22 | 22 |  | -- | -- | -- | -- | -- | -- | -- | -- | -- | -- | -- | -- | -- |  |  | -- | -- |  | --
2,4-Dinitrotoluene | Train A | ND | ND | 0.5 | 0.5 | 2,4-Dinitrotoluene | 1 | ND | ND | ND | ND | ND | ND | ND | ND | ND | ND | ND | ND | ND | ND | 0.00016432 | 0.00013002 | 0.0001272 | ND | ND
| Train B | ND | ND | 0.5 | 0.5 |  | 2 | ND | ND | ND | ND | ND | ND | ND | ND | ND | ND | ND | ND |  |  | 0.00013467 | 0.0001272 |  | ND
| Background | ND | ND | 0.5 | 0.5 |  | -- | -- | -- | -- | -- | -- | -- | -- | -- | -- | -- | -- | -- |  |  | -- | -- |  | --
2,6 Dichlorophenol | Train A | ND | ND | 0.5 | 0.5 | 2,6 Dichlorophenol | 1 | ND | ND | ND | ND | ND | ND | ND | ND | ND | ND | ND | ND | ND | ND | 0.00016432 | 0.00013002 | 0.0001272 | ND | ND
| Train B | ND | ND | 0.5 | 0.5 |  | 2 | ND | ND | ND | ND | ND | ND | ND | ND | ND | ND | ND | ND |  |  | 0.00013467 | 0.0001272 |  | ND
| Background | ND | ND | 0.5 | 0.5 |  | -- | -- | -- | -- | -- | -- | -- | -- | -- | -- | -- | -- | -- |  |  | -- | -- |  | --
2,6-Dinitrotoluene | Train A | ND | ND | 0.5 | 0.5 | 2,6-Dinitrotoluene | 1 | ND | ND | ND | ND | ND | ND | ND | ND | ND | ND | ND | ND | ND | ND | 0.00016432 | 0.00013002 | 0.0001272 | ND | ND
| Train B | ND | ND | 0.5 | 0.5 |  | 2 | ND | ND | ND | ND | ND | ND | ND | ND | ND | ND | ND | ND |  |  | 0.00013467 | 0.0001272 |  | ND
| Background | ND | ND | 0.5 | 0.5 |  | -- | -- | -- | -- | -- | -- | -- | -- | -- | -- | -- | -- | -- |  |  | -- | -- |  | --
2-Acetylaminofluorene | Train A | ND | ND | 0.5 | 0.5 | 2-Acetylaminofluorene | 1 | ND | ND | ND | ND | ND | ND | ND | ND | ND | ND | ND | ND | ND | ND | 0.00016432 | 0.00013002 | 0.0001272 | ND | ND
| Train B | ND | ND | 0.5 | 0.5 |  | 2 | ND | ND | ND | ND | ND | ND | ND | ND | ND | ND | ND | ND |  |  | 0.00013467 | 0.0001272 |  | ND
| Background | ND | ND | 0.5 | 0.5 |  | -- | -- | -- | -- | -- | -- | -- | -- | -- | -- | -- | -- | -- |  |  | -- | -- |  | --
2-Chloronaphthalene | Train A | ND | ND | 0.5 | 0.5 | 2-Chloronaphthalene | 1 | ND | ND | ND | ND | ND | ND | ND | ND | ND | ND | ND | ND | ND | ND | 0.00016432 | 0.00013002 | 0.0001272 | ND | ND
| Train B | ND | ND | 0.5 | 0.5 |  | 2 | ND | ND | ND | ND | ND | ND | ND | ND | ND | ND | ND | ND |  |  | 0.00013467 | 0.0001272 |  | ND
| Background | ND | ND | 0.5 | 0.5 |  | -- | -- | -- | -- | -- | -- | -- | -- | -- | -- | -- | -- | -- |  |  | -- | -- |  | --
2-Chlorophenol | Train A | ND | ND | 0.5 | 0.5 | 2-Chlorophenol | 1 | ND | ND | ND | ND | ND | ND | ND | ND | ND | ND | ND | ND | ND | ND | 0.00016432 | 0.00013002 | 0.0001272 | ND | ND
| Train B | ND | ND | 0.5 | 0.5 |  | 2 | ND | ND | ND | ND | ND | ND | ND | ND | ND | ND | ND | ND |  |  | 0.00013467 | 0.0001272 |  | ND
| Background | ND | ND | 0.5 | 0.5 |  | -- | -- | -- | -- | -- | -- | -- | -- | -- | -- | -- | -- | -- |  |  | -- | -- |  | --
2-Methylnaphthalene | Train A | 1 | 1.1 | ND | ND | 2-Methylnaphthalene | 1 | 1 | 1.3 | 0.00019143 | 0.00020083 | 0.00041822 | 0.00043875 | 7.2032e-07 | 7.5569e-07 | 3.6016e-07 | 3.7784e-07 | 2.1438e-07 | 2.2491e-07 | 3.2947e-07 | 1.9611e-07 | -- | -- | -- | -2.819% | 10.27%
| Train B | 1.3 | 1.2 | ND | ND |  | 2 | 1.1 | 1.2 | 0.00015907 | 0.00016807 | 0.00032742 | 0.00034593 | 5.6393e-07 | 5.9582e-07 | 2.8197e-07 | 2.9791e-07 | 1.6784e-07 | 1.7733e-07 |  |  | -- | -- |  | -2.99%
| Background | 0.51 | 0.51 | ND | ND |  | -- | -- | -- | -- | -- | -- | -- | -- | -- | -- | -- | -- | -- |  |  | -- | -- |  | --
2-Methylphenol | Train A | ND | ND | 3 | 3 | 2-Methylphenol | 1 | ND | ND | ND | ND | ND | ND | ND | ND | ND | ND | ND | ND | ND | ND | 0.00098593 | 0.00078009 | 0.00076319 | ND | ND
| Train B | ND | ND | 3 | 3 |  | 2 | ND | ND | ND | ND | ND | ND | ND | ND | ND | ND | ND | ND |  |  | 0.00080804 | 0.00076319 |  | ND
| Background | ND | ND | 3 | 3 |  | -- | -- | -- | -- | -- | -- | -- | -- | -- | -- | -- | -- | -- |  |  | -- | -- |  | --
2-Naphthylamine | Train A | ND | ND | 10 | 10 | 2-Naphthylamine | 1 | ND | ND | ND | ND | ND | ND | ND | ND | ND | ND | ND | ND | ND | ND | 0.0032864 | 0.0026003 | 0.002544 | ND | ND
| Train B | ND | ND | 10 | 10 |  | 2 | ND | ND | ND | ND | ND | ND | ND | ND | ND | ND | ND | ND |  |  | 0.0026935 | 0.002544 |  | ND
| Background | ND | ND | 10 | 10 |  | -- | -- | -- | -- | -- | -- | -- | -- | -- | -- | -- | -- | -- |  |  | -- | -- |  | --
2-Nitroaniline | Train A | ND | ND | 0.5 | 0.5 | 2-Nitroaniline | 1 | ND | ND | ND | ND | ND | ND | ND | ND | ND | ND | ND | ND | ND | ND | 0.00016432 | 0.00013002 | 0.0001272 | ND | ND
| Train B | ND | ND | 0.5 | 0.5 |  | 2 | ND | ND | ND | ND | ND | ND | ND | ND | ND | ND | ND | ND |  |  | 0.00013467 | 0.0001272 |  | ND
| Background | ND | ND | 0.5 | 0.5 |  | -- | -- | -- | -- | -- | -- | -- | -- | -- | -- | -- | -- | -- |  |  | -- | -- |  | --
2-Nitrophenol | Train A | ND | ND | 0.5 | 0.5 | 2-Nitrophenol | 1 | ND | ND | ND | ND | ND | ND | ND | ND | ND | ND | ND | ND | ND | ND | 0.00016432 | 0.00013002 | 0.0001272 | ND | ND
| Train B | ND | ND | 0.5 | 0.5 |  | 2 | ND | ND | ND | ND | ND | ND | ND | ND | ND | ND | ND | ND |  |  | 0.00013467 | 0.0001272 |  | ND
| Background | ND | ND | 0.5 | 0.5 |  | -- | -- | -- | -- | -- | -- | -- | -- | -- | -- | -- | -- | -- |  |  | -- | -- |  | --
3,3'-Dichlorobenzidine | Train A | ND | ND | 7.4 | 7.4 | 3,3'-Dichlorobenzidine | 1 | ND | ND | ND | ND | ND | ND | ND | ND | ND | ND | ND | ND | ND | ND | 0.002432 | 0.0019242 | 0.0018825 | ND | ND
| Train B | ND | ND | 7.4 | 7.4 |  | 2 | ND | ND | ND | ND | ND | ND | ND | ND | ND | ND | ND | ND |  |  | 0.0019932 | 0.0018825 |  | ND
| Background | ND | ND | 7.4 | 7.4 |  | -- | -- | -- | -- | -- | -- | -- | -- | -- | -- | -- | -- | -- |  |  | -- | -- |  | --
3,3'-Dimethylbenzidine | Train A | ND | ND | 50 | 50 | 3,3'-Dimethylbenzidine | 1 | ND | ND | ND | ND | ND | ND | ND | ND | ND | ND | ND | ND | ND | ND | 0.016432 | 0.013002 | 0.01272 | ND | ND
| Train B | ND | ND | 50 | 50 |  | 2 | ND | ND | ND | ND | ND | ND | ND | ND | ND | ND | ND | ND |  |  | 0.013467 | 0.01272 |  | ND
| Background | ND | ND | 50 | 50 |  | -- | -- | -- | -- | -- | -- | -- | -- | -- | -- | -- | -- | -- |  |  | -- | -- |  | --
3-Methylcholanthrene | Train A | ND | ND | 0.5 | 0.5 | 3-Methylcholanthrene | 1 | ND | ND | ND | ND | ND | ND | ND | ND | ND | ND | ND | ND | ND | ND | 0.00016432 | 0.00013002 | 0.0001272 | ND | ND
| Train B | ND | ND | 0.5 | 0.5 |  | 2 | ND | ND | ND | ND | ND | ND | ND | ND | ND | ND | ND | ND |  |  | 0.00013467 | 0.0001272 |  | ND
| Background | ND | ND | 0.5 | 0.5 |  | -- | -- | -- | -- | -- | -- | -- | -- | -- | -- | -- | -- | -- |  |  | -- | -- |  | --
3-Methylphenol & 4-Methylphenol | Train A | ND | ND | 2 | 2 | 3-Methylphenol & 4-Methylphenol | 1 | ND | ND | ND | ND | ND | ND | ND | ND | ND | ND | ND | ND | ND | ND | 0.00065729 | 0.00052006 | 0.00050879 | ND | ND
| Train B | ND | ND | 2 | 2 |  | 2 | ND | ND | ND | ND | ND | ND | ND | ND | ND | ND | ND | ND |  |  | 0.00053869 | 0.00050879 |  | ND
| Background | ND | ND | 2 | 2 |  | -- | -- | -- | -- | -- | -- | -- | -- | -- | -- | -- | -- | -- |  |  | -- | -- |  | --
3-Nitroaniline | Train A | ND | ND | 2 | 2 | 3-Nitroaniline | 1 | ND | ND | ND | ND | ND | ND | ND | ND | ND | ND | ND | ND | ND | ND | 0.00065729 | 0.00052006 | 0.00050879 | ND | ND
| Train B | ND | ND | 2 | 2 |  | 2 | ND | ND | ND | ND | ND | ND | ND | ND | ND | ND | ND | ND |  |  | 0.00053869 | 0.00050879 |  | ND
| Background | ND | ND | 2 | 2 |  | -- | -- | -- | -- | -- | -- | -- | -- | -- | -- | -- | -- | -- |  |  | -- | -- |  | --
4,6-Dinitro-2-methylphenol | Train A | ND | ND | 8.7 | 8.7 | 4,6-Dinitro-2-methylphenol | 1 | ND | ND | ND | ND | ND | ND | ND | ND | ND | ND | ND | ND | ND | ND | 0.0028592 | 0.0022623 | 0.0022133 | ND | ND
| Train B | ND | ND | 8.7 | 8.7 |  | 2 | ND | ND | ND | ND | ND | ND | ND | ND | ND | ND | ND | ND |  |  | 0.0023433 | 0.0022133 |  | ND
| Background | ND | ND | 8.7 | 8.7 |  | -- | -- | -- | -- | -- | -- | -- | -- | -- | -- | -- | -- | -- |  |  | -- | -- |  | --
4-Aminobiphenyl | Train A | ND | ND | 10 | 10 | 4-Aminobiphenyl | 1 | ND | ND | ND | ND | ND | ND | ND | ND | ND | ND | ND | ND | ND | ND | 0.0032864 | 0.0026003 | 0.002544 | ND | ND
| Train B | ND | ND | 10 | 10 |  | 2 | ND | ND | ND | ND | ND | ND | ND | ND | ND | ND | ND | ND |  |  | 0.0026935 | 0.002544 |  | ND
| Background | ND | ND | 10 | 10 |  | -- | -- | -- | -- | -- | -- | -- | -- | -- | -- | -- | -- | -- |  |  | -- | -- |  | --
4-Bromophenyl phenyl ether | Train A | ND | ND | 0.5 | 0.5 | 4-Bromophenyl phenyl ether | 1 | ND | ND | ND | ND | ND | ND | ND | ND | ND | ND | ND | ND | ND | ND | 0.00016432 | 0.00013002 | 0.0001272 | ND | ND
| Train B | ND | ND | 0.5 | 0.5 |  | 2 | ND | ND | ND | ND | ND | ND | ND | ND | ND | ND | ND | ND |  |  | 0.00013467 | 0.0001272 |  | ND
| Background | ND | ND | 0.5 | 0.5 |  | -- | -- | -- | -- | -- | -- | -- | -- | -- | -- | -- | -- | -- |  |  | -- | -- |  | --
4-Chloro-3-methylphenol | Train A | ND | ND | 0.62 | 0.62 | 4-Chloro-3-methylphenol | 1 | ND | ND | ND | ND | ND | ND | ND | ND | ND | ND | ND | ND | ND | ND | 0.00020376 | 0.00016122 | 0.00015773 | ND | ND
| Train B | ND | ND | 0.62 | 0.62 |  | 2 | ND | ND | ND | ND | ND | ND | ND | ND | ND | ND | ND | ND |  |  | 0.000167 | 0.00015773 |  | ND
| Background | ND | ND | 0.62 | 0.62 |  | -- | -- | -- | -- | -- | -- | -- | -- | -- | -- | -- | -- | -- |  |  | -- | -- |  | --
4-Chloroaniline | Train A | ND | ND | 6 | 6 | 4-Chloroaniline | 1 | ND | ND | ND | ND | ND | ND | ND | ND | ND | ND | ND | ND | ND | ND | 0.0019719 | 0.0015602 | 0.0015264 | ND | ND
| Train B | ND | ND | 6 | 6 |  | 2 | ND | ND | ND | ND | ND | ND | ND | ND | ND | ND | ND | ND |  |  | 0.0016161 | 0.0015264 |  | ND
| Background | ND | ND | 6 | 6 |  | -- | -- | -- | -- | -- | -- | -- | -- | -- | -- | -- | -- | -- |  |  | -- | -- |  | --
4-Chlorophenylphenyl ether | Train A | ND | ND | 0.5 | 0.5 | 4-Chlorophenylphenyl ether | 1 | ND | ND | ND | ND | ND | ND | ND | ND | ND | ND | ND | ND | ND | ND | 0.00016432 | 0.00013002 | 0.0001272 | ND | ND
| Train B | ND | ND | 0.5 | 0.5 |  | 2 | ND | ND | ND | ND | ND | ND | ND | ND | ND | ND | ND | ND |  |  | 0.00013467 | 0.0001272 |  | ND
| Background | ND | ND | 0.5 | 0.5 |  | -- | -- | -- | -- | -- | -- | -- | -- | -- | -- | -- | -- | -- |  |  | -- | -- |  | --
4-Nitroaniline | Train A | ND | ND | 2 | 2 | 4-Nitroaniline | 1 | ND | ND | ND | ND | ND | ND | ND | ND | ND | ND | ND | ND | ND | ND | 0.00065729 | 0.00052006 | 0.00050879 | ND | ND
| Train B | ND | ND | 2 | 2 |  | 2 | ND | ND | ND | ND | ND | ND | ND | ND | ND | ND | ND | ND |  |  | 0.00053869 | 0.00050879 |  | ND
| Background | ND | ND | 2 | 2 |  | -- | -- | -- | -- | -- | -- | -- | -- | -- | -- | -- | -- | -- |  |  | -- | -- |  | --
4-Nitrophenol | Train A | ND | ND | 3.3 | 3.3 | 4-Nitrophenol | 1 | ND | ND | ND | ND | ND | ND | ND | ND | ND | ND | ND | ND | ND | ND | 0.0010845 | 0.0008581 | 0.00083951 | ND | ND
| Train B | ND | ND | 3.3 | 3.3 |  | 2 | ND | ND | ND | ND | ND | ND | ND | ND | ND | ND | ND | ND |  |  | 0.00088885 | 0.00083951 |  | ND
| Background | ND | ND | 3.3 | 3.3 |  | -- | -- | -- | -- | -- | -- | -- | -- | -- | -- | -- | -- | -- |  |  | -- | -- |  | --
7,12-Dimethylbenz(a)anthracene | Train A | ND | ND | 0.51 | 0.51 | 7,12-Dimethylbenz(a)anthracene | 1 | ND | ND | ND | ND | ND | ND | ND | ND | ND | ND | ND | ND | ND | ND | 0.00016761 | 0.00013262 | 0.00012974 | ND | ND
| Train B | ND | ND | 0.51 | 0.51 |  | 2 | ND | ND | ND | ND | ND | ND | ND | ND | ND | ND | ND | ND |  |  | 0.00013737 | 0.00012974 |  | ND
| Background | ND | ND | 0.51 | 0.51 |  | -- | -- | -- | -- | -- | -- | -- | -- | -- | -- | -- | -- | -- |  |  | -- | -- |  | --
Acenaphthene | Train A | ND | ND | 0.5 | 0.5 | Acenaphthene | 1 | ND | ND | ND | ND | ND | ND | ND | ND | ND | ND | ND | ND | ND | ND | 0.00016432 | 0.00013002 | 0.0001272 | ND | ND
| Train B | ND | ND | 0.5 | 0.5 |  | 2 | ND | ND | ND | ND | ND | ND | ND | ND | ND | ND | ND | ND |  |  | 0.00013467 | 0.0001272 |  | ND
| Background | ND | ND | 0.5 | 0.5 |  | -- | -- | -- | -- | -- | -- | -- | -- | -- | -- | -- | -- | -- |  |  | -- | -- |  | --
Acenaphthylene | Train A | ND | ND | 0.5 | 0.5 | Acenaphthylene | 1 | ND | ND | ND | ND | ND | ND | ND | ND | ND | ND | ND | ND | ND | ND | 0.00016432 | 0.00013002 | 0.0001272 | ND | ND
| Train B | ND | ND | 0.5 | 0.5 |  | 2 | ND | ND | ND | ND | ND | ND | ND | ND | ND | ND | ND | ND |  |  | 0.00013467 | 0.0001272 |  | ND
| Background | ND | ND | 0.5 | 0.5 |  | -- | -- | -- | -- | -- | -- | -- | -- | -- | -- | -- | -- | -- |  |  | -- | -- |  | --
Acetophenone | Train A | ND | ND | 2.4 | 2.4 | Acetophenone | 1 | ND | ND | ND | ND | ND | ND | ND | ND | ND | ND | ND | ND | ND | ND | 0.00078874 | 0.00062408 | 0.00061055 | ND | ND
| Train B | ND | ND | 2.4 | 2.4 |  | 2 | ND | ND | ND | ND | ND | ND | ND | ND | ND | ND | ND | ND |  |  | 0.00064643 | 0.00061055 |  | ND
| Background | ND | ND | 2.4 | 2.4 |  | -- | -- | -- | -- | -- | -- | -- | -- | -- | -- | -- | -- | -- |  |  | -- | -- |  | --
Aniline | Train A | ND | ND | 7.3 | 7.3 | Aniline | 1 | ND | ND | ND | ND | ND | ND | ND | ND | ND | ND | ND | ND | ND | ND | 0.0023991 | 0.0018982 | 0.0018571 | ND | ND
| Train B | ND | ND | 7.3 | 7.3 |  | 2 | ND | ND | ND | ND | ND | ND | ND | ND | ND | ND | ND | ND |  |  | 0.0019662 | 0.0018571 |  | ND
| Background | ND | ND | 7.3 | 7.3 |  | -- | -- | -- | -- | -- | -- | -- | -- | -- | -- | -- | -- | -- |  |  | -- | -- |  | --
Anthracene | Train A | ND | ND | 0.5 | 0.5 | Anthracene | 1 | ND | ND | ND | ND | ND | ND | ND | ND | ND | ND | ND | ND | ND | ND | 0.00016432 | 0.00013002 | 0.0001272 | ND | ND
| Train B | ND | ND | 0.5 | 0.5 |  | 2 | ND | ND | ND | ND | ND | ND | ND | ND | ND | ND | ND | ND |  |  | 0.00013467 | 0.0001272 |  | ND
| Background | ND | ND | 0.5 | 0.5 |  | -- | -- | -- | -- | -- | -- | -- | -- | -- | -- | -- | -- | -- |  |  | -- | -- |  | --
Benzidine | Train A | ND | ND | 51 | 51 | Benzidine | 1 | ND | ND | ND | ND | ND | ND | ND | ND | ND | ND | ND | ND | ND | ND | 0.016761 | 0.013262 | 0.012974 | ND | ND
| Train B | ND | ND | 51 | 51 |  | 2 | ND | ND | ND | ND | ND | ND | ND | ND | ND | ND | ND | ND |  |  | 0.013737 | 0.012974 |  | ND
| Background | ND | ND | 51 | 51 |  | -- | -- | -- | -- | -- | -- | -- | -- | -- | -- | -- | -- | -- |  |  | -- | -- |  | --
Benzo(a)anthracene | Train A | ND | ND | 0.58 | 0.58 | Benzo(a)anthracene | 1 | ND | ND | ND | ND | ND | ND | ND | ND | ND | ND | ND | ND | ND | ND | 0.00019061 | 0.00015082 | 0.00014755 | ND | ND
| Train B | ND | ND | 0.58 | 0.58 |  | 2 | ND | ND | ND | ND | ND | ND | ND | ND | ND | ND | ND | ND |  |  | 0.00015622 | 0.00014755 |  | ND
| Background | ND | ND | 0.58 | 0.58 |  | -- | -- | -- | -- | -- | -- | -- | -- | -- | -- | -- | -- | -- |  |  | -- | -- |  | --
Benzo(a)pyrene | Train A | ND | ND | 0.5 | 0.5 | Benzo(a)pyrene | 1 | ND | ND | ND | ND | ND | ND | ND | ND | ND | ND | ND | ND | ND | ND | 0.00016432 | 0.00013002 | 0.0001272 | ND | ND
| Train B | ND | ND | 0.5 | 0.5 |  | 2 | ND | ND | ND | ND | ND | ND | ND | ND | ND | ND | ND | ND |  |  | 0.00013467 | 0.0001272 |  | ND
| Background | ND | ND | 0.5 | 0.5 |  | -- | -- | -- | -- | -- | -- | -- | -- | -- | -- | -- | -- | -- |  |  | -- | -- |  | --
Benzo(b)fluoranthene | Train A | ND | ND | 1.1 | 1.1 | Benzo(b)fluoranthene | 1 | ND | ND | ND | ND | ND | ND | ND | ND | ND | ND | ND | ND | ND | ND | 0.00036151 | 0.00028603 | 0.00027984 | ND | ND
| Train B | ND | ND | 1.1 | 1.1 |  | 2 | ND | ND | ND | ND | ND | ND | ND | ND | ND | ND | ND | ND |  |  | 0.00029628 | 0.00027984 |  | ND
| Background | ND | ND | 1.1 | 1.1 |  | -- | -- | -- | -- | -- | -- | -- | -- | -- | -- | -- | -- | -- |  |  | -- | -- |  | --
Benzo(g,h,i)perylene | Train A | ND | ND | 0.62 | 0.62 | Benzo(g,h,i)perylene | 1 | ND | ND | ND | ND | ND | ND | ND | ND | ND | ND | ND | ND | ND | ND | 0.00020376 | 0.00016122 | 0.00015773 | ND | ND
| Train B | ND | ND | 0.62 | 0.62 |  | 2 | ND | ND | ND | ND | ND | ND | ND | ND | ND | ND | ND | ND |  |  | 0.000167 | 0.00015773 |  | ND
| Background | ND | ND | 0.62 | 0.62 |  | -- | -- | -- | -- | -- | -- | -- | -- | -- | -- | -- | -- | -- |  |  | -- | -- |  | --
Benzo(k)fluoranthene | Train A | ND | ND | 1.6 | 1.6 | Benzo(k)fluoranthene | 1 | ND | ND | ND | ND | ND | ND | ND | ND | ND | ND | ND | ND | ND | ND | 0.00052583 | 0.00041605 | 0.00040703 | ND | ND
| Train B | ND | ND | 1.6 | 1.6 |  | 2 | ND | ND | ND | ND | ND | ND | ND | ND | ND | ND | ND | ND |  |  | 0.00043096 | 0.00040703 |  | ND
| Background | ND | ND | 1.6 | 1.6 |  | -- | -- | -- | -- | -- | -- | -- | -- | -- | -- | -- | -- | -- |  |  | -- | -- |  | --
Benzoic acid | Train A | ND | ND | 46 | 46 | Benzoic acid | 1 | ND | ND | ND | ND | ND | ND | ND | ND | ND | ND | ND | ND | ND | ND | 0.015118 | 0.011961 | 0.011702 | ND | ND
| Train B | ND | ND | 46 | 46 |  | 2 | ND | ND | ND | ND | ND | ND | ND | ND | ND | ND | ND | ND |  |  | 0.01239 | 0.011702 |  | ND
| Background | ND | ND | 46 | 46 |  | -- | -- | -- | -- | -- | -- | -- | -- | -- | -- | -- | -- | -- |  |  | -- | -- |  | --
Benzyl alcohol | Train A | ND | ND | 35 | 35 | Benzyl alcohol | 1 | ND | ND | ND | ND | ND | ND | ND | ND | ND | ND | ND | ND | ND | ND | 0.011503 | 0.0091011 | 0.0089039 | ND | ND
| Train B | ND | ND | 35 | 35 |  | 2 | ND | ND | ND | ND | ND | ND | ND | ND | ND | ND | ND | ND |  |  | 0.0094272 | 0.0089039 |  | ND
| Background | ND | ND | 35 | 35 |  | -- | -- | -- | -- | -- | -- | -- | -- | -- | -- | -- | -- | -- |  |  | -- | -- |  | --
bis(2-Chloroethoxy)methane | Train A | ND | ND | 0.5 | 0.5 | bis(2-Chloroethoxy)methane | 1 | ND | ND | ND | ND | ND | ND | ND | ND | ND | ND | ND | ND | ND | ND | 0.00016432 | 0.00013002 | 0.0001272 | ND | ND
| Train B | ND | ND | 0.5 | 0.5 |  | 2 | ND | ND | ND | ND | ND | ND | ND | ND | ND | ND | ND | ND |  |  | 0.00013467 | 0.0001272 |  | ND
| Background | ND | ND | 0.5 | 0.5 |  | -- | -- | -- | -- | -- | -- | -- | -- | -- | -- | -- | -- | -- |  |  | -- | -- |  | --
bis(2-Chloroethyl)ether | Train A | ND | ND | 0.56 | 0.56 | bis(2-Chloroethyl)ether | 1 | ND | ND | ND | ND | ND | ND | ND | ND | ND | ND | ND | ND | ND | ND | 0.00018404 | 0.00014562 | 0.00014246 | ND | ND
| Train B | ND | ND | 0.56 | 0.56 |  | 2 | ND | ND | ND | ND | ND | ND | ND | ND | ND | ND | ND | ND |  |  | 0.00015083 | 0.00014246 |  | ND
| Background | ND | ND | 0.56 | 0.56 |  | -- | -- | -- | -- | -- | -- | -- | -- | -- | -- | -- | -- | -- |  |  | -- | -- |  | --
bis(2-Chloroisopropyl)ether | Train A | ND | ND | 0.76 | 0.76 | bis(2-Chloroisopropyl)ether | 1 | ND | ND | ND | ND | ND | ND | ND | ND | ND | ND | ND | ND | ND | ND | 0.00024977 | 0.00019762 | 0.00019334 | ND | ND
| Train B | ND | ND | 0.76 | 0.76 |  | 2 | ND | ND | ND | ND | ND | ND | ND | ND | ND | ND | ND | ND |  |  | 0.0002047 | 0.00019334 |  | ND
| Background | ND | ND | 0.76 | 0.76 |  | -- | -- | -- | -- | -- | -- | -- | -- | -- | -- | -- | -- | -- |  |  | -- | -- |  | --
bis(2-Ethylhexyl)phthalate | Train A | ND | ND | 10 | 10 | bis(2-Ethylhexyl)phthalate | 1 | 5 | 15 | 0.0016432 | 0.0039005 | 0.0035899 | 0.0085213 | 6.1831e-06 | 1.4677e-05 | 3.0916e-06 | 7.3384e-06 | 1.8402e-06 | 4.3681e-06 | 3.7679e-06 | 2.2428e-06 | -- | -- | -- | -81.44% | 71.67%
| Train B | 15 | ND | ND | 10 |  | 2 | 5 | 5 | 0.0013467 | 0.001272 | 0.002772 | 0.0026181 | 4.7744e-06 | 4.5094e-06 | 2.3872e-06 | 2.2547e-06 | 1.4209e-06 | 1.3421e-06 |  |  | -- | -- |  | 5.709%
| Background | ND | ND | 10 | 10 |  | -- | -- | -- | -- | -- | -- | -- | -- | -- | -- | -- | -- | -- |  |  | -- | -- |  | --
Butylbenzylphthalate | Train A | 0.68 | ND | ND | 0.61 | Butylbenzylphthalate | 1 | 0.68 | 0.305 | 0.00022348 | 7.931e-05 | 0.00048823 | 0.00017327 | 8.409e-07 | 2.9843e-07 | 4.2045e-07 | 1.4921e-07 | 2.5027e-07 | 8.8818e-08 | 2.132e-07 | 1.2691e-07 | -- | -- | -- | 95.23% | 61.85%
| Train B | ND | ND | 0.61 | 0.61 |  | 2 | 0.305 | 0.305 | 8.2151e-05 | 7.7591e-05 | 0.00016909 | 0.00015971 | 2.9124e-07 | 2.7507e-07 | 1.4562e-07 | 1.3754e-07 | 8.6678e-08 | 8.1867e-08 |  |  | -- | -- |  | 5.709%
| Background | ND | ND | 0.61 | 0.61 |  | -- | -- | -- | -- | -- | -- | -- | -- | -- | -- | -- | -- | -- |  |  | -- | -- |  | --
Carbazole | Train A | ND | ND | 0.64 | 0.64 | Carbazole | 1 | ND | ND | ND | ND | ND | ND | ND | ND | ND | ND | ND | ND | ND | ND | 0.00021033 | 0.00016642 | 0.00016281 | ND | ND
| Train B | ND | ND | 0.64 | 0.64 |  | 2 | ND | ND | ND | ND | ND | ND | ND | ND | ND | ND | ND | ND |  |  | 0.00017238 | 0.00016281 |  | ND
| Background | ND | ND | 0.64 | 0.64 |  | -- | -- | -- | -- | -- | -- | -- | -- | -- | -- | -- | -- | -- |  |  | -- | -- |  | --
Chrysene | Train A | ND | ND | 0.64 | 0.64 | Chrysene | 1 | ND | ND | ND | ND | ND | ND | ND | ND | ND | ND | ND | ND | ND | ND | 0.00021033 | 0.00016642 | 0.00016281 | ND | ND
| Train B | ND | ND | 0.64 | 0.64 |  | 2 | ND | ND | ND | ND | ND | ND | ND | ND | ND | ND | ND | ND |  |  | 0.00017238 | 0.00016281 |  | ND
| Background | ND | ND | 0.64 | 0.64 |  | -- | -- | -- | -- | -- | -- | -- | -- | -- | -- | -- | -- | -- |  |  | -- | -- |  | --
Dibenz(a,h)anthracene | Train A | ND | ND | 0.6 | 0.6 | Dibenz(a,h)anthracene | 1 | ND | ND | ND | ND | ND | ND | ND | ND | ND | ND | ND | ND | ND | ND | 0.00019719 | 0.00015602 | 0.00015264 | ND | ND
| Train B | ND | ND | 0.6 | 0.6 |  | 2 | ND | ND | ND | ND | ND | ND | ND | ND | ND | ND | ND | ND |  |  | 0.00016161 | 0.00015264 |  | ND
| Background | ND | ND | 0.6 | 0.6 |  | -- | -- | -- | -- | -- | -- | -- | -- | -- | -- | -- | -- | -- |  |  | -- | -- |  | --
Dibenzofuran | Train A | ND | ND | 0.5 | 0.5 | Dibenzofuran | 1 | ND | ND | ND | ND | ND | ND | ND | ND | ND | ND | ND | ND | ND | ND | 0.00016432 | 0.00013002 | 0.0001272 | ND | ND
| Train B | ND | ND | 0.5 | 0.5 |  | 2 | ND | ND | ND | ND | ND | ND | ND | ND | ND | ND | ND | ND |  |  | 0.00013467 | 0.0001272 |  | ND
| Background | ND | ND | 0.5 | 0.5 |  | -- | -- | -- | -- | -- | -- | -- | -- | -- | -- | -- | -- | -- |  |  | -- | -- |  | --
Diethylphthalate | Train A | 1.4 | ND | ND | 0.73 | Diethylphthalate | 1 | 1.4 | 0.365 | 0.0004601 | 9.4912e-05 | 0.0010052 | 0.00020735 | 1.7313e-06 | 3.5713e-07 | 8.6563e-07 | 1.7857e-07 | 5.1526e-07 | 1.0629e-07 | 3.4576e-07 | 2.0581e-07 | -- | -- | -- | 131.6% | 97.52%
| Train B | ND | ND | 0.73 | 0.73 |  | 2 | 0.365 | 0.365 | 9.8312e-05 | 9.2855e-05 | 0.00020236 | 0.00019112 | 3.4853e-07 | 3.2918e-07 | 1.7427e-07 | 1.6459e-07 | 1.0373e-07 | 9.7971e-08 |  |  | -- | -- |  | 5.709%
| Background | ND | ND | 0.73 | 0.73 |  | -- | -- | -- | -- | -- | -- | -- | -- | -- | -- | -- | -- | -- |  |  | -- | -- |  | --
Dimethylphthalate | Train A | ND | ND | 0.5 | 0.5 | Dimethylphthalate | 1 | 0.25 | 0.25 | 8.2161e-05 | 6.5008e-05 | 0.0001795 | 0.00014202 | 3.0916e-07 | 2.4461e-07 | 1.5458e-07 | 1.2231e-07 | 9.201e-08 | 7.2801e-08 | 2.6816e-07 | 1.5962e-07 | -- | -- | -- | 23.31% | -101.2%
| Train B | ND | 1.5 | 0.5 | ND |  | 2 | 0.25 | 1.5 | 6.7337e-05 | 0.00038159 | 0.0001386 | 0.00078544 | 2.3872e-07 | 1.3528e-06 | 1.1936e-07 | 6.7641e-07 | 7.1047e-08 | 4.0262e-07 |  |  | -- | -- |  | -140%
| Background | ND | ND | 0.5 | 0.5 |  | -- | -- | -- | -- | -- | -- | -- | -- | -- | -- | -- | -- | -- |  |  | -- | -- |  | --
Di-n-butylphthalate | Train A | ND | ND | 10 | 10 | Di-n-butylphthalate | 1 | ND | ND | ND | ND | ND | ND | ND | ND | ND | ND | ND | ND | ND | ND | 0.0032864 | 0.0026003 | 0.002544 | ND | ND
| Train B | ND | ND | 10 | 10 |  | 2 | ND | ND | ND | ND | ND | ND | ND | ND | ND | ND | ND | ND |  |  | 0.0026935 | 0.002544 |  | ND
| Background | ND | ND | 10 | 10 |  | -- | -- | -- | -- | -- | -- | -- | -- | -- | -- | -- | -- | -- |  |  | -- | -- |  | --
Di-n-octylphthalate | Train A | ND | ND | 0.56 | 0.56 | Di-n-octylphthalate | 1 | ND | ND | ND | ND | ND | ND | ND | ND | ND | ND | ND | ND | ND | ND | 0.00018404 | 0.00014562 | 0.00014246 | ND | ND
| Train B | ND | ND | 0.56 | 0.56 |  | 2 | ND | ND | ND | ND | ND | ND | ND | ND | ND | ND | ND | ND |  |  | 0.00015083 | 0.00014246 |  | ND
| Background | ND | ND | 0.56 | 0.56 |  | -- | -- | -- | -- | -- | -- | -- | -- | -- | -- | -- | -- | -- |  |  | -- | -- |  | --
Dinoseb | Train A | ND | ND | 0.99 | 0.99 | Dinoseb | 1 | ND | ND | ND | ND | ND | ND | ND | ND | ND | ND | ND | ND | ND | ND | 0.00032536 | 0.00025743 | 0.00025185 | ND | ND
| Train B | ND | ND | 0.99 | 0.99 |  | 2 | ND | ND | ND | ND | ND | ND | ND | ND | ND | ND | ND | ND |  |  | 0.00026665 | 0.00025185 |  | ND
| Background | ND | ND | 0.99 | 0.99 |  | -- | -- | -- | -- | -- | -- | -- | -- | -- | -- | -- | -- | -- |  |  | -- | -- |  | --
Diphenylamine | Train A | ND | ND | 0.5 | 0.5 | Diphenylamine | 1 | ND | ND | ND | ND | ND | ND | ND | ND | ND | ND | ND | ND | ND | ND | 0.00016432 | 0.00013002 | 0.0001272 | ND | ND
| Train B | ND | ND | 0.5 | 0.5 |  | 2 | ND | ND | ND | ND | ND | ND | ND | ND | ND | ND | ND | ND |  |  | 0.00013467 | 0.0001272 |  | ND
| Background | ND | ND | 0.5 | 0.5 |  | -- | -- | -- | -- | -- | -- | -- | -- | -- | -- | -- | -- | -- |  |  | -- | -- |  | --
Ethyl methanesulfonate | Train A | ND | ND | 0.5 | 0.5 | Ethyl methanesulfonate | 1 | ND | ND | ND | ND | ND | ND | ND | ND | ND | ND | ND | ND | ND | ND | 0.00016432 | 0.00013002 | 0.0001272 | ND | ND
| Train B | ND | ND | 0.5 | 0.5 |  | 2 | ND | ND | ND | ND | ND | ND | ND | ND | ND | ND | ND | ND |  |  | 0.00013467 | 0.0001272 |  | ND
| Background | ND | ND | 0.5 | 0.5 |  | -- | -- | -- | -- | -- | -- | -- | -- | -- | -- | -- | -- | -- |  |  | -- | -- |  | --
Fluoranthene | Train A | ND | ND | 0.54 | 0.54 | Fluoranthene | 1 | ND | ND | ND | ND | ND | ND | ND | ND | ND | ND | ND | ND | ND | ND | 0.00017747 | 0.00014042 | 0.00013737 | ND | ND
| Train B | ND | ND | 0.54 | 0.54 |  | 2 | ND | ND | ND | ND | ND | ND | ND | ND | ND | ND | ND | ND |  |  | 0.00014545 | 0.00013737 |  | ND
| Background | ND | ND | 0.54 | 0.54 |  | -- | -- | -- | -- | -- | -- | -- | -- | -- | -- | -- | -- | -- |  |  | -- | -- |  | --
Fluorene | Train A | ND | ND | 0.5 | 0.5 | Fluorene | 1 | ND | ND | ND | ND | ND | ND | ND | ND | ND | ND | ND | ND | ND | ND | 0.00016432 | 0.00013002 | 0.0001272 | ND | ND
| Train B | ND | ND | 0.5 | 0.5 |  | 2 | ND | ND | ND | ND | ND | ND | ND | ND | ND | ND | ND | ND |  |  | 0.00013467 | 0.0001272 |  | ND
| Background | ND | ND | 0.5 | 0.5 |  | -- | -- | -- | -- | -- | -- | -- | -- | -- | -- | -- | -- | -- |  |  | -- | -- |  | --
Hexachlorobenzene | Train A | ND | ND | 0.5 | 0.5 | Hexachlorobenzene | 1 | ND | ND | ND | ND | ND | ND | ND | ND | ND | ND | ND | ND | ND | ND | 0.00016432 | 0.00013002 | 0.0001272 | ND | ND
| Train B | ND | ND | 0.5 | 0.5 |  | 2 | ND | ND | ND | ND | ND | ND | ND | ND | ND | ND | ND | ND |  |  | 0.00013467 | 0.0001272 |  | ND
| Background | ND | ND | 0.5 | 0.5 |  | -- | -- | -- | -- | -- | -- | -- | -- | -- | -- | -- | -- | -- |  |  | -- | -- |  | --
Hexachlorobutadiene | Train A | ND | ND | 0.74 | 0.74 | Hexachlorobutadiene | 1 | ND | ND | ND | ND | ND | ND | ND | ND | ND | ND | ND | ND | ND | ND | 0.0002432 | 0.00019242 | 0.00018825 | ND | ND
| Train B | ND | ND | 0.74 | 0.74 |  | 2 | ND | ND | ND | ND | ND | ND | ND | ND | ND | ND | ND | ND |  |  | 0.00019932 | 0.00018825 |  | ND
| Background | ND | ND | 0.74 | 0.74 |  | -- | -- | -- | -- | -- | -- | -- | -- | -- | -- | -- | -- | -- |  |  | -- | -- |  | --
Hexachlorocyclopentadiene | Train A | ND | ND | 10 | 10 | Hexachlorocyclopentadiene | 1 | ND | ND | ND | ND | ND | ND | ND | ND | ND | ND | ND | ND | ND | ND | 0.0032864 | 0.0026003 | 0.002544 | ND | ND
| Train B | ND | ND | 10 | 10 |  | 2 | ND | ND | ND | ND | ND | ND | ND | ND | ND | ND | ND | ND |  |  | 0.0026935 | 0.002544 |  | ND
| Background | ND | ND | 10 | 10 |  | -- | -- | -- | -- | -- | -- | -- | -- | -- | -- | -- | -- | -- |  |  | -- | -- |  | --
Hexachloroethane | Train A | ND | ND | 0.54 | 0.54 | Hexachloroethane | 1 | ND | ND | ND | ND | ND | ND | ND | ND | ND | ND | ND | ND | ND | ND | 0.00017747 | 0.00014042 | 0.00013737 | ND | ND
| Train B | ND | ND | 0.54 | 0.54 |  | 2 | ND | ND | ND | ND | ND | ND | ND | ND | ND | ND | ND | ND |  |  | 0.00014545 | 0.00013737 |  | ND
| Background | ND | ND | 0.54 | 0.54 |  | -- | -- | -- | -- | -- | -- | -- | -- | -- | -- | -- | -- | -- |  |  | -- | -- |  | --
Hexachloropropene | Train A | ND | ND | 0.72 | 0.72 | Hexachloropropene | 1 | ND | ND | ND | ND | ND | ND | ND | ND | ND | ND | ND | ND | ND | ND | 0.00023662 | 0.00018722 | 0.00018317 | ND | ND
| Train B | ND | ND | 0.72 | 0.72 |  | 2 | ND | ND | ND | ND | ND | ND | ND | ND | ND | ND | ND | ND |  |  | 0.00019393 | 0.00018317 |  | ND
| Background | ND | ND | 0.72 | 0.72 |  | -- | -- | -- | -- | -- | -- | -- | -- | -- | -- | -- | -- | -- |  |  | -- | -- |  | --
Indeno(1,2,3-cd)pyrene | Train A | ND | ND | 0.54 | 0.54 | Indeno(1,2,3-cd)pyrene | 1 | ND | ND | ND | ND | ND | ND | ND | ND | ND | ND | ND | ND | ND | ND | 0.00017747 | 0.00014042 | 0.00013737 | ND | ND
| Train B | ND | ND | 0.54 | 0.54 |  | 2 | ND | ND | ND | ND | ND | ND | ND | ND | ND | ND | ND | ND |  |  | 0.00014545 | 0.00013737 |  | ND
| Background | ND | ND | 0.54 | 0.54 |  | -- | -- | -- | -- | -- | -- | -- | -- | -- | -- | -- | -- | -- |  |  | -- | -- |  | --
Isophorone | Train A | ND | ND | 0.5 | 0.5 | Isophorone | 1 | ND | ND | ND | ND | ND | ND | ND | ND | ND | ND | ND | ND | ND | ND | 0.00016432 | 0.00013002 | 0.0001272 | ND | ND
| Train B | ND | ND | 0.5 | 0.5 |  | 2 | ND | ND | ND | ND | ND | ND | ND | ND | ND | ND | ND | ND |  |  | 0.00013467 | 0.0001272 |  | ND
| Background | ND | ND | 0.5 | 0.5 |  | -- | -- | -- | -- | -- | -- | -- | -- | -- | -- | -- | -- | -- |  |  | -- | -- |  | --
Isosafrole | Train A | ND | ND | 0.5 | 0.5 | Isosafrole | 1 | ND | ND | ND | ND | ND | ND | ND | ND | ND | ND | ND | ND | ND | ND | 0.00016432 | 0.00013002 | 0.0001272 | ND | ND
| Train B | ND | ND | 0.5 | 0.5 |  | 2 | ND | ND | ND | ND | ND | ND | ND | ND | ND | ND | ND | ND |  |  | 0.00013467 | 0.0001272 |  | ND
| Background | ND | ND | 0.5 | 0.5 |  | -- | -- | -- | -- | -- | -- | -- | -- | -- | -- | -- | -- | -- |  |  | -- | -- |  | --
Methyl methanesulfonate | Train A | ND | ND | 0.55 | 0.55 | Methyl methanesulfonate | 1 | ND | ND | ND | ND | ND | ND | ND | ND | ND | ND | ND | ND | ND | ND | 0.00018075 | 0.00014302 | 0.00013992 | ND | ND
| Train B | ND | ND | 0.55 | 0.55 |  | 2 | ND | ND | ND | ND | ND | ND | ND | ND | ND | ND | ND | ND |  |  | 0.00014814 | 0.00013992 |  | ND
| Background | ND | ND | 0.55 | 0.55 |  | -- | -- | -- | -- | -- | -- | -- | -- | -- | -- | -- | -- | -- |  |  | -- | -- |  | --
Naphthalene | Train A | 3.2 | 4 | ND | ND | Naphthalene | 1 | 3.2 | 3.9 | 0.00075571 | 0.00071818 | 0.001651 | 0.001569 | 2.8436e-06 | 2.7024e-06 | 1.4218e-06 | 1.3512e-06 | 8.4631e-07 | 8.0428e-07 | 1.4157e-06 | 8.4268e-07 | -- | -- | -- | 3.634% | -7.295%
| Train B | 3.9 | 4.5 | ND | ND |  | 2 | 4 | 4.5 | 0.00078145 | 0.00084884 | 0.0016085 | 0.0017472 | 2.7703e-06 | 3.0093e-06 | 1.3852e-06 | 1.5046e-06 | 8.2451e-07 | 8.9562e-07 |  |  | -- | -- |  | -6.066%
| Background | 1.1 | 1.1 | 0.6 | 0.6 |  | -- | -- | -- | -- | -- | -- | -- | -- | -- | -- | -- | -- | -- |  |  | -- | -- |  | --
Nitrobenzene | Train A | ND | ND | 0.57 | 0.57 | Nitrobenzene | 1 | ND | ND | ND | ND | ND | ND | ND | ND | ND | ND | ND | ND | ND | ND | 0.00018733 | 0.00014822 | 0.00014501 | ND | ND
| Train B | ND | ND | 0.57 | 0.57 |  | 2 | ND | ND | ND | ND | ND | ND | ND | ND | ND | ND | ND | ND |  |  | 0.00015353 | 0.00014501 |  | ND
| Background | ND | ND | 0.57 | 0.57 |  | -- | -- | -- | -- | -- | -- | -- | -- | -- | -- | -- | -- | -- |  |  | -- | -- |  | --
5-Nitro-o-toluidine | Train A | ND | ND | 8 | 8 | 5-Nitro-o-toluidine | 1 | ND | ND | ND | ND | ND | ND | ND | ND | ND | ND | ND | ND | ND | ND | 0.0026291 | 0.0020803 | 0.0020352 | ND | ND
| Train B | ND | ND | 8 | 8 |  | 2 | ND | ND | ND | ND | ND | ND | ND | ND | ND | ND | ND | ND |  |  | 0.0021548 | 0.0020352 |  | ND
| Background | ND | ND | 8 | 8 |  | -- | -- | -- | -- | -- | -- | -- | -- | -- | -- | -- | -- | -- |  |  | -- | -- |  | --
N-Nitrosodiethylamine | Train A | ND | ND | 0.5 | 0.5 | N-Nitrosodiethylamine | 1 | ND | ND | ND | ND | ND | ND | ND | ND | ND | ND | ND | ND | ND | ND | 0.00016432 | 0.00013002 | 0.0001272 | ND | ND
| Train B | ND | ND | 0.5 | 0.5 |  | 2 | ND | ND | ND | ND | ND | ND | ND | ND | ND | ND | ND | ND |  |  | 0.00013467 | 0.0001272 |  | ND
| Background | ND | ND | 0.5 | 0.5 |  | -- | -- | -- | -- | -- | -- | -- | -- | -- | -- | -- | -- | -- |  |  | -- | -- |  | --
N-Nitrosodimethylamine | Train A | ND | ND | 0.5 | 0.5 | N-Nitrosodimethylamine | 1 | ND | ND | ND | ND | ND | ND | ND | ND | ND | ND | ND | ND | ND | ND | 0.00016432 | 0.00013002 | 0.0001272 | ND | ND
| Train B | ND | ND | 0.5 | 0.5 |  | 2 | ND | ND | ND | ND | ND | ND | ND | ND | ND | ND | ND | ND |  |  | 0.00013467 | 0.0001272 |  | ND
| Background | ND | ND | 0.5 | 0.5 |  | -- | -- | -- | -- | -- | -- | -- | -- | -- | -- | -- | -- | -- |  |  | -- | -- |  | --
N-Nitroso-di-n-butylamine | Train A | ND | ND | 0.5 | 0.5 | N-Nitroso-di-n-butylamine | 1 | ND | ND | ND | ND | ND | ND | ND | ND | ND | ND | ND | ND | ND | ND | 0.00016432 | 0.00013002 | 0.0001272 | ND | ND
| Train B | ND | ND | 0.5 | 0.5 |  | 2 | ND | ND | ND | ND | ND | ND | ND | ND | ND | ND | ND | ND |  |  | 0.00013467 | 0.0001272 |  | ND
| Background | ND | ND | 0.5 | 0.5 |  | -- | -- | -- | -- | -- | -- | -- | -- | -- | -- | -- | -- | -- |  |  | -- | -- |  | --
N-Nitroso-di-n-propylamine | Train A | ND | ND | 0.5 | 0.5 | N-Nitroso-di-n-propylamine | 1 | ND | ND | ND | ND | ND | ND | ND | ND | ND | ND | ND | ND | ND | ND | 0.00016432 | 0.00013002 | 0.0001272 | ND | ND
| Train B | ND | ND | 0.5 | 0.5 |  | 2 | ND | ND | ND | ND | ND | ND | ND | ND | ND | ND | ND | ND |  |  | 0.00013467 | 0.0001272 |  | ND
| Background | ND | ND | 0.5 | 0.5 |  | -- | -- | -- | -- | -- | -- | -- | -- | -- | -- | -- | -- | -- |  |  | -- | -- |  | --
N-Nitrosodiphenylamine | Train A | ND | ND | 0.87 | 0.87 | N-Nitrosodiphenylamine | 1 | ND | ND | ND | ND | ND | ND | ND | ND | ND | ND | ND | ND | ND | ND | 0.00028592 | 0.00022623 | 0.00022133 | ND | ND
| Train B | ND | ND | 0.87 | 0.87 |  | 2 | ND | ND | ND | ND | ND | ND | ND | ND | ND | ND | ND | ND |  |  | 0.00023433 | 0.00022133 |  | ND
| Background | ND | ND | 0.87 | 0.87 |  | -- | -- | -- | -- | -- | -- | -- | -- | -- | -- | -- | -- | -- |  |  | -- | -- |  | --
N-Nitrosomethylethylamine | Train A | ND | ND | 0.83 | 0.83 | N-Nitrosomethylethylamine | 1 | ND | ND | ND | ND | ND | ND | ND | ND | ND | ND | ND | ND | ND | ND | 0.00027277 | 0.00021583 | 0.00021115 | ND | ND
| Train B | ND | ND | 0.83 | 0.83 |  | 2 | ND | ND | ND | ND | ND | ND | ND | ND | ND | ND | ND | ND |  |  | 0.00022356 | 0.00021115 |  | ND
| Background | ND | ND | 0.83 | 0.83 |  | -- | -- | -- | -- | -- | -- | -- | -- | -- | -- | -- | -- | -- |  |  | -- | -- |  | --
N-Nitrosomorpholine | Train A | ND | ND | 0.5 | 0.5 | N-Nitrosomorpholine | 1 | ND | ND | ND | ND | ND | ND | ND | ND | ND | ND | ND | ND | ND | ND | 0.00016432 | 0.00013002 | 0.0001272 | ND | ND
| Train B | ND | ND | 0.5 | 0.5 |  | 2 | ND | ND | ND | ND | ND | ND | ND | ND | ND | ND | ND | ND |  |  | 0.00013467 | 0.0001272 |  | ND
| Background | ND | ND | 0.5 | 0.5 |  | -- | -- | -- | -- | -- | -- | -- | -- | -- | -- | -- | -- | -- |  |  | -- | -- |  | --
N-Nitrosopiperidine | Train A | ND | ND | 0.5 | 0.5 | N-Nitrosopiperidine | 1 | ND | ND | ND | ND | ND | ND | ND | ND | ND | ND | ND | ND | ND | ND | 0.00016432 | 0.00013002 | 0.0001272 | ND | ND
| Train B | ND | ND | 0.5 | 0.5 |  | 2 | ND | ND | ND | ND | ND | ND | ND | ND | ND | ND | ND | ND |  |  | 0.00013467 | 0.0001272 |  | ND
| Background | ND | ND | 0.5 | 0.5 |  | -- | -- | -- | -- | -- | -- | -- | -- | -- | -- | -- | -- | -- |  |  | -- | -- |  | --
N-Nitrosopyrrolidine | Train A | ND | ND | 0.5 | 0.5 | N-Nitrosopyrrolidine | 1 | ND | ND | ND | ND | ND | ND | ND | ND | ND | ND | ND | ND | ND | ND | 0.00016432 | 0.00013002 | 0.0001272 | ND | ND
| Train B | ND | ND | 0.5 | 0.5 |  | 2 | ND | ND | ND | ND | ND | ND | ND | ND | ND | ND | ND | ND |  |  | 0.00013467 | 0.0001272 |  | ND
| Background | ND | ND | 0.5 | 0.5 |  | -- | -- | -- | -- | -- | -- | -- | -- | -- | -- | -- | -- | -- |  |  | -- | -- |  | --
o-Toluidine | Train A | ND | ND | 6.4 | 6.4 | o-Toluidine | 1 | ND | ND | ND | ND | ND | ND | ND | ND | ND | ND | ND | ND | ND | ND | 0.0021033 | 0.0016642 | 0.0016281 | ND | ND
| Train B | ND | ND | 6.4 | 6.4 |  | 2 | ND | ND | ND | ND | ND | ND | ND | ND | ND | ND | ND | ND |  |  | 0.0017238 | 0.0016281 |  | ND
| Background | ND | ND | 6.4 | 6.4 |  | -- | -- | -- | -- | -- | -- | -- | -- | -- | -- | -- | -- | -- |  |  | -- | -- |  | --
p-Dimethylaminoazobenzene | Train A | ND | ND | 0.5 | 0.5 | p-Dimethylaminoazobenzene | 1 | ND | ND | ND | ND | ND | ND | ND | ND | ND | ND | ND | ND | ND | ND | 0.00016432 | 0.00013002 | 0.0001272 | ND | ND
| Train B | ND | ND | 0.5 | 0.5 |  | 2 | ND | ND | ND | ND | ND | ND | ND | ND | ND | ND | ND | ND |  |  | 0.00013467 | 0.0001272 |  | ND
| Background | ND | ND | 0.5 | 0.5 |  | -- | -- | -- | -- | -- | -- | -- | -- | -- | -- | -- | -- | -- |  |  | -- | -- |  | --
Pentachlorobenzene | Train A | ND | ND | 0.5 | 0.5 | Pentachlorobenzene | 1 | ND | ND | ND | ND | ND | ND | ND | ND | ND | ND | ND | ND | ND | ND | 0.00016432 | 0.00013002 | 0.0001272 | ND | ND
| Train B | ND | ND | 0.5 | 0.5 |  | 2 | ND | ND | ND | ND | ND | ND | ND | ND | ND | ND | ND | ND |  |  | 0.00013467 | 0.0001272 |  | ND
| Background | ND | ND | 0.5 | 0.5 |  | -- | -- | -- | -- | -- | -- | -- | -- | -- | -- | -- | -- | -- |  |  | -- | -- |  | --
Pentachloroethane | Train A | ND | ND | 0.5 | 0.5 | Pentachloroethane | 1 | ND | ND | ND | ND | ND | ND | ND | ND | ND | ND | ND | ND | ND | ND | 0.00016432 | 0.00013002 | 0.0001272 | ND | ND
| Train B | ND | ND | 0.5 | 0.5 |  | 2 | ND | ND | ND | ND | ND | ND | ND | ND | ND | ND | ND | ND |  |  | 0.00013467 | 0.0001272 |  | ND
| Background | ND | ND | 0.5 | 0.5 |  | -- | -- | -- | -- | -- | -- | -- | -- | -- | -- | -- | -- | -- |  |  | -- | -- |  | --
Pentachloronitrobenzene | Train A | ND | ND | 0.5 | 0.5 | Pentachloronitrobenzene | 1 | ND | ND | ND | ND | ND | ND | ND | ND | ND | ND | ND | ND | ND | ND | 0.00016432 | 0.00013002 | 0.0001272 | ND | ND
| Train B | ND | ND | 0.5 | 0.5 |  | 2 | ND | ND | ND | ND | ND | ND | ND | ND | ND | ND | ND | ND |  |  | 0.00013467 | 0.0001272 |  | ND
| Background | ND | ND | 0.5 | 0.5 |  | -- | -- | -- | -- | -- | -- | -- | -- | -- | -- | -- | -- | -- |  |  | -- | -- |  | --
Pentachlorophenol | Train A | ND | ND | 25 | 25 | Pentachlorophenol | 1 | ND | ND | ND | ND | ND | ND | ND | ND | ND | ND | ND | ND | ND | ND | 0.0082161 | 0.0065008 | 0.0063599 | ND | ND
| Train B | ND | ND | 25 | 25 |  | 2 | ND | ND | ND | ND | ND | ND | ND | ND | ND | ND | ND | ND |  |  | 0.0067337 | 0.0063599 |  | ND
| Background | ND | ND | 25 | 25 |  | -- | -- | -- | -- | -- | -- | -- | -- | -- | -- | -- | -- | -- |  |  | -- | -- |  | --
Phenacetin | Train A | ND | ND | 0.5 | 0.5 | Phenacetin | 1 | ND | ND | ND | ND | ND | ND | ND | ND | ND | ND | ND | ND | ND | ND | 0.00016432 | 0.00013002 | 0.0001272 | ND | ND
| Train B | ND | ND | 0.5 | 0.5 |  | 2 | ND | ND | ND | ND | ND | ND | ND | ND | ND | ND | ND | ND |  |  | 0.00013467 | 0.0001272 |  | ND
| Background | ND | ND | 0.5 | 0.5 |  | -- | -- | -- | -- | -- | -- | -- | -- | -- | -- | -- | -- | -- |  |  | -- | -- |  | --
Phenanthrene | Train A | ND | ND | 0.5 | 0.5 | Phenanthrene | 1 | ND | ND | ND | ND | ND | ND | ND | ND | ND | ND | ND | ND | ND | ND | 0.00016432 | 0.00013002 | 0.0001272 | ND | ND
| Train B | ND | ND | 0.5 | 0.5 |  | 2 | ND | ND | ND | ND | ND | ND | ND | ND | ND | ND | ND | ND |  |  | 0.00013467 | 0.0001272 |  | ND
| Background | ND | ND | 0.5 | 0.5 |  | -- | -- | -- | -- | -- | -- | -- | -- | -- | -- | -- | -- | -- |  |  | -- | -- |  | --
Phenol | Train A | ND | 1.6 | 0.9 | ND | Phenol | 1 | 0.45 | 1.4 | 0.00014789 | 0.00036404 | 0.00032309 | 0.00079532 | 5.5648e-07 | 1.3698e-06 | 2.7824e-07 | 6.8491e-07 | 1.6562e-07 | 4.0769e-07 | 9.3907e-07 | 5.5897e-07 | -- | -- | -- | -84.45% | -101.9%
| Train B | 1.4 | 4.5 | ND | ND |  | 2 | 1.6 | 4.5 | 0.00043096 | 0.0011448 | 0.00088704 | 0.0023563 | 1.5278e-06 | 4.0584e-06 | 7.639e-07 | 2.0292e-06 | 4.547e-07 | 1.2079e-06 |  |  | -- | -- |  | -90.6%
| Background | ND | ND | 0.9 | 0.9 |  | -- | -- | -- | -- | -- | -- | -- | -- | -- | -- | -- | -- | -- |  |  | -- | -- |  | --
Pyrene | Train A | ND | ND | 0.53 | 0.53 | Pyrene | 1 | ND | ND | ND | ND | ND | ND | ND | ND | ND | ND | ND | ND | ND | ND | 0.00017418 | 0.00013782 | 0.00013483 | ND | ND
| Train B | ND | ND | 0.53 | 0.53 |  | 2 | ND | ND | ND | ND | ND | ND | ND | ND | ND | ND | ND | ND |  |  | 0.00014275 | 0.00013483 |  | ND
| Background | ND | ND | 0.53 | 0.53 |  | -- | -- | -- | -- | -- | -- | -- | -- | -- | -- | -- | -- | -- |  |  | -- | -- |  | --
Pyridine | Train A | ND | 1.3 | 0.74 | ND | Pyridine | 1 | 0.37 | 0.37 | 0.0001216 | 9.6212e-05 | 0.00026565 | 0.00021019 | 4.5755e-07 | 3.6203e-07 | 2.2877e-07 | 1.8101e-07 | 1.3618e-07 | 1.0775e-07 | 4.0417e-07 | 2.4058e-07 | -- | -- | -- | 23.31% | -103.1%
| Train B | ND | 1.3 | 0.74 | ND |  | 2 | 1.3 | 1.3 | 0.00035015 | 0.00033072 | 0.00072072 | 0.00068072 | 1.2413e-06 | 1.1724e-06 | 6.2067e-07 | 5.8622e-07 | 3.6945e-07 | 3.4894e-07 |  |  | -- | -- |  | 5.709%
| Background | ND | ND | 0.74 | 0.74 |  | -- | -- | -- | -- | -- | -- | -- | -- | -- | -- | -- | -- | -- |  |  | -- | -- |  | --
Safrole | Train A | ND | ND | 0.5 | 0.5 | Safrole | 1 | ND | ND | ND | ND | ND | ND | ND | ND | ND | ND | ND | ND | ND | ND | 0.00016432 | 0.00013002 | 0.0001272 | ND | ND
| Train B | ND | ND | 0.5 | 0.5 |  | 2 | ND | ND | ND | ND | ND | ND | ND | ND | ND | ND | ND | ND |  |  | 0.00013467 | 0.0001272 |  | ND
| Background | ND | ND | 0.5 | 0.5 |  | -- | -- | -- | -- | -- | -- | -- | -- | -- | -- | -- | -- | -- |  |  | -- | -- |  | --
SVOC TICs
Pollutant | Sample ID | Sample Speciation (ug) |  | Detection Limits (ug) |  | Pollutant | Run Number | Sample Speciation with Detection Limits (SSDL) (ug)a |  | Background Corrected Concentration (BCC) (mg/m3)b |  | Dilution Corrected Concentration (DCC) (mg/m3)c |  | Quantity of Pollutant Emitted (QPE) (lb)d |  | Emission Factor (lb/item)e |  | Emission Factor (lb/lb NEW)f |  | Average Emission Factor |  | Detection Limit Based Concentration (mg/m3)g |  | Minimum Detection Limit Based Concentration (mg/m3)
|  | Run 1 | Run 2 | Run 1 | Run 2 |  |  | Sample 1 | Sample 2 | Sample 1 | Sample 2 | Sample 1 | Sample 2 | Sample 1 | Sample 2 | Sample 1 | Sample 2 | Sample 1 | Sample 2 | (lb/item) | (lb/lb NEW) | Train A | Train B
Phosphine oxide, triphenyl- | Sample 1 | 5.7 | ND | ND | ND | Phosphine oxide, triphenyl- | 1 | 5.7 | ND | 0.0018733 | ND | 0.0040925 | ND | 7.0487e-06 | ND | 3.5244e-06 | ND | 2.0978e-06 | ND | 3.5244e-06 | 2.0978e-06 | -- | -- | --
| Sample 2 | ND | ND | ND | ND |  | 2 | ND | ND | ND | ND | ND | ND | ND | ND | ND | ND | ND | ND |  |  | -- | --
| Background | ND | ND | ND | ND |  | -- | -- | -- | -- | -- | -- | -- | -- | -- | -- | -- | -- | -- |  |  | -- | --
Benzene, 2-ethyl-3-methyl- | Sample 1 | ND | 5.8 | ND | ND | Benzene, 2-ethyl-3-methyl- | 1 | ND | ND | ND | ND | ND | ND | ND | ND | ND | ND | ND | ND | 2.7691e-06 | 1.6483e-06 | -- | -- | --
| Sample 2 | ND | ND | ND | ND |  | 2 | 5.8 | ND | 0.0015622 | ND | 0.0032155 | ND | 5.5383e-06 | ND | 2.7691e-06 | ND | 1.6483e-06 | ND |  |  | -- | --
| Background | ND | ND | ND | ND |  | -- | -- | -- | -- | -- | -- | -- | -- | -- | -- | -- | -- | -- |  |  | -- | --
1-Dodecene | Sample 1 | ND | 4.8 | ND | ND | 1-Dodecene | 1 | ND | ND | ND | ND | ND | ND | ND | ND | ND | ND | ND | ND | 2.3183e-06 | 1.3799e-06 | -- | -- | --
| Sample 2 | ND | 5.2 | ND | ND |  | 2 | 4.8 | 5.2 | 0.0012929 | 0.0013229 | 0.0026611 | 0.0027229 | 4.5834e-06 | 4.6897e-06 | 2.2917e-06 | 2.3449e-06 | 1.3641e-06 | 1.3958e-06 |  |  | -- | --
| Background | ND | ND | ND | ND |  | -- | -- | -- | -- | -- | -- | -- | -- | -- | -- | -- | -- | -- |  |  | -- | --
a If the corresponding sample speciation value does not = "ND" or all active sample speciation values = "ND," Sample Speciation with Detection Limits (SSDL) = Sample Speciation. Otherwise, (i.e., if the corresponding sample speciation value = "ND" and
at least one of the active sample speciation values does not = "ND," Sample Speciation with Detection Limits (SSDL) = 0.5 * Detection Limit.
b Background-Corrected Concentration (BCC) = (SSDL / Test Sample Volume) - (Background Sample Speciation / Background Sample Volume)
c Dilution-Corrected Concentration (DCC) = BCC / Dilution Correction Factor
d Quantity of Pollutant Emitted (QPE) = DCC * Initial Plume Volume
e Emission Factor = QPE / No. of Items
f Emission Factor = QPE / Net Explosive Weight
Note on AB18: Julia Cavalier: Logic does not cover all circumstances. If three samples (total) are detected formulas must be changed manually.

## HCl, Cl2 and NH3
HCl / Cl2 / NH3 Data and HCl / Cl2 / NH3 Emission Factor Calculations
G978 - M82 Simulant Screening Smoke Grenade Launcher
Test Run Number | 1 | 2 | Pollutant | Run Number | Sample Speciation with Detection Limits (SSDL) (ug)a |  | Background Corrected Concentration (BCC) (mg/m3)b |  | Dilution Corrected Concentration (DCC) (mg/m3)c |  | Quantity of Pollutant Emitted (QPE) (lb)d |  | Emission Factor (lb/item)e |  | Emission Factor (lb/lb NEW)f |  | Average Emission Factor |  | Detection Limit Based Concentration (mg/m3) |  | Minimum Detection Limit Based Concentration (mg/m3) | Test Concentration Relative Percent Difference Between Samples | Test Concentration Relative Percent Difference Between Runs
Number of Items Tested | 2 | 2 |  |  | Train A | Train B | Train A | Train B | Train A | Train B | Train A | Train B | Train A | Train B | Train A | Train B | (lb/item) | (lb/lb NEW) | Train A | Train B
Net Explosive Weight for All Items (lb) | 3.36 | 3.36 | Cl2 | 1 | 398.87 | 402.685 | 0 | 0.012238 | 0 | 0.025627 | 0 | 4.4139e-05 | 0 | 2.2069e-05 | 0 | 1.3137e-05 | 1.7194e-05 | 1.0234e-05 | -- | -- | -- | -0.9519% | -5.673%
Initial Plume Volume (m3) | 781.25 | 781.25 | Cl2 | 2 | 422.16 | 385.13 | 0.027395 | 0 | 0.054235 | 0 | 9.3413e-05 | 0 | 4.6706e-05 | 0 | 2.7801e-05 | 0 |  |  | -- | -- |  | 9.174%
HCl/Cl2 Dilution Correction Factor | 0.47756 | 0.50511 | Cl2 | -- | -- | -- | -- | -- | -- | -- | -- | -- | -- | -- | -- | -- |  |  | -- | -- |  | --
HCl/Cl2 BG Dilution Correction Factor | NA | NA | HCl | 1 | ND | ND | ND | ND | ND | ND | ND | ND | ND | ND | ND | ND | ND | ND | 0.078156 | 0.090848 | 0.078156 | ND | ND
Sample Weight (ug) |  |  |  | 2 | ND | ND | ND | ND | ND | ND | ND | ND | ND | ND | ND | ND |  |  | 0.096657 | 0.097704 |  | ND
Cl2 - Train A | 398.87 | 422.16 |  | -- | -- | -- | -- | -- | -- | -- | -- | -- | -- | -- | -- | -- |  |  | -- | -- |  | --
Cl2 - Train B | 402.685 | 385.13 | NH3 | 1 | ND | ND | ND | ND | ND | ND | ND | ND | ND | ND | ND | ND | ND | ND | 0.05125 | 0.059572 | 0.05125 | ND | ND
Cl2 - Background | 424.32 | 424.32 |  | 2 | ND | ND | ND | ND | ND | ND | ND | ND | ND | ND | ND | ND |  |  | 0.063381 | 0.064067 |  | ND
HCl - Train A | ND | ND |  | -- | -- | -- | -- | -- | -- | -- | -- | -- | -- | -- | -- | -- |  |  | -- | -- |  | --
HCl - Train B | ND | ND
HCl - Background | ND | ND
NH3 - Train A | ND | ND
NH3 - Train B | ND | ND
NH3 - Background | ND | ND | a If the corresponding sample weight gain value does not = "ND" or all active sample waeight gain values = "ND," Sample Speciation with Detection Limits (SSDL) = Sample Weight Gain. Otherwise, (i.e., if the corresponding sample weight
Detection Limits (ug) |  |  | gain value = "ND" and at least one of the active sample weight gain values does not = "ND," Sample Speciation with Detection Limits (SSDL) = 0.5 * Detection Limit.
Cl2 - Train A | ND | ND | b Background-Corrected Concentration (BCC) = (SSDL / Test Sample Volume) - (Background Sample Weight Gain / Background Sample Volume)
Cl2 - Train B | ND | ND | c Dilution-Corrected Concentration (DCC) = BCC / Dilution Correction Factor
Cl2 - Background | ND | ND | d Quantity of Pollutant Emitted (QPE) = DCC * Initial Plume Volume
HCl - Train A | 45.613 | 56.383 | e Emission Factor = QPE / No. of Items
HCl - Train B | 51.631 | 55.389 | f Emission Factor = QPE / Net Explosive Weight
HCl - Background | 44.835 | 44.835
NH3 - Train A | 29.91 | 36.972
NH3 - Train B | 33.856 | 36.32
NH3 - Background | 29.4 | 29.4
Is Sample Train A Active? | Yes | Yes
Is Sample Train B Active? | Yes | Yes
Sample Volume Calculations - Train A
Sample Volume, SCF (ft3) | 20.61 | 20.6
Sample Volume (m3) | 0.58361 | 0.58333
Sample Volume Calculations - Train B
Sample Volume, SCF (ft3) | 20.07 | 20.02
Sample Volume (m3) | 0.56832 | 0.56691
Sample Volume Calculations - Background
Sample Volume, SCF (ft3) | 21.52 | 21.52
Sample Volume (m3) | 0.60938 | 0.60938
Note on A12: jklewis: Compound present in the lab blank at levels greater than 50% of test values.
Note on Y5: Julia Cavalier: Logic does not cover all circumstances. In this case, only one sample was detected per run.

## Dioxin-Furan
Dioxin / Furan Data and Dioxin / Furan Emission Factor Calculations
G978 - M82 Simulant Screening Smoke Grenade Launcher
Test Run Number | 1 | 2
Number of Items Tested | 2 | 2
Net Explosive Weight for All Items (lb) | 3.36 | 3.36
Initial Plume Volume (m3) | 781.25 | 781.25
Dioxin/Furan Sample Volume (m3)
Train A | 5.1865 | 5.1563
Train B | 5.0391 | 5.1681
Background | 6.8095 | 6.8095
Dioxin/Furan Dilution Correction Factor | 0.45773 | 0.48584
Dioxin/Furan BG Dilution Correction Factor | NA | NA
Is Sample Train A Active? | Yes | Yes
Is Sample Train B Active? | Yes | Yes
Pollutant | Sample ID | Sample Speciation (pg) |  | Detection Limits (pg) |  | Pollutant | Run Number | Sample Speciation with Detection Limits (SSDL) (pg)a |  | Background Corrected Concentration (BCC) (mg/m3)b |  | Dilution Corrected Concentration (DCC) (mg/m3)c |  | Quantity of Pollutant Emitted (QPE) (lb)d |  | Emission Factor (lb/item)e |  | Emission Factor (lb/lb NEW)f |  | Average Emission Factor |  | Detection Limit Based Concentration (mg/m3) |  | Minimum Detection Limit Based Concentration (mg/m3) | Test Concentration Relative Percent Difference Between Samples | Test Concentration Relative Percent Difference Between Runs
|  | Run 1 | Run 2 | Run 1 | Run 2 |  |  | Train A | Train B | Train A | Train B | Train A | Train B | Train A | Train B | Train A | Train B | Train A | Train B | (lb/item) | (lb/lb NEW) | Train A | Train B
2,3,7,8-TCDD | Train A | ND | ND | 2 | 4 | 2,3,7,8-TCDD | 1 | ND | ND | ND | ND | ND | ND | ND | ND | ND | ND | ND | ND | ND | ND | 3.8561e-10 | 5.9534e-10 | 3.8561e-10 | ND | ND
| Train B | ND | ND | 3 | 3 |  | 2 | ND | ND | ND | ND | ND | ND | ND | ND | ND | ND | ND | ND |  |  | 7.7576e-10 | 5.8048e-10 |  | ND
| Background | ND | ND | 2 | 2 |  | -- | -- | -- | -- | -- | -- | -- | -- | -- | -- | -- | -- | -- |  |  | -- | -- |  | --
1,2,3,7,8-PeCDD | Train A | ND | ND | 2 | 4 | 1,2,3,7,8-PeCDD | 1 | ND | ND | ND | ND | ND | ND | ND | ND | ND | ND | ND | ND | ND | ND | 3.8561e-10 | 5.9534e-10 | 3.8561e-10 | ND | ND
| Train B | ND | ND | 3 | 3 |  | 2 | ND | ND | ND | ND | ND | ND | ND | ND | ND | ND | ND | ND |  |  | 7.7576e-10 | 5.8048e-10 |  | ND
| Background | ND | ND | 1 | 1 |  | -- | -- | -- | -- | -- | -- | -- | -- | -- | -- | -- | -- | -- |  |  | -- | -- |  | --
1,2,3,4,7,8-HxCDD | Train A | ND | ND | 3 | 5 | 1,2,3,4,7,8-HxCDD | 1 | ND | ND | ND | ND | ND | ND | ND | ND | ND | ND | ND | ND | ND | ND | 5.7842e-10 | 7.9379e-10 | 5.7842e-10 | ND | ND
| Train B | ND | ND | 4 | 4 |  | 2 | ND | ND | ND | ND | ND | ND | ND | ND | ND | ND | ND | ND |  |  | 9.697e-10 | 7.7397e-10 |  | ND
| Background | ND | ND | 2 | 2 |  | -- | -- | -- | -- | -- | -- | -- | -- | -- | -- | -- | -- | -- |  |  | -- | -- |  | --
1,2,3,6,7,8-HxCDD | Train A | ND | ND | 3 | 4 | 1,2,3,6,7,8-HxCDD | 1 | ND | ND | ND | ND | ND | ND | ND | ND | ND | ND | ND | ND | ND | ND | 5.7842e-10 | 7.9379e-10 | 5.7842e-10 | ND | ND
| Train B | ND | ND | 4 | 4 |  | 2 | ND | ND | ND | ND | ND | ND | ND | ND | ND | ND | ND | ND |  |  | 7.7576e-10 | 7.7397e-10 |  | ND
| Background | ND | ND | 2 | 2 |  | -- | -- | -- | -- | -- | -- | -- | -- | -- | -- | -- | -- | -- |  |  | -- | -- |  | --
1,2,3,7,8,9-HxCDD | Train A | ND | ND | 3 | 5 | 1,2,3,7,8,9-HxCDD | 1 | ND | ND | ND | ND | ND | ND | ND | ND | ND | ND | ND | ND | ND | ND | 5.7842e-10 | 9.9224e-10 | 5.7842e-10 | ND | ND
| Train B | ND | ND | 5 | 4 |  | 2 | ND | ND | ND | ND | ND | ND | ND | ND | ND | ND | ND | ND |  |  | 9.697e-10 | 7.7397e-10 |  | ND
| Background | ND | ND | 2 | 2 |  | -- | -- | -- | -- | -- | -- | -- | -- | -- | -- | -- | -- | -- |  |  | -- | -- |  | --
1,2,3,4,6,7,8-HpCDD | Train A | 10 | ND | ND | 9 | 1,2,3,4,6,7,8-HpCDD | 1 | 10 | 9 | 1.9281e-06 | 1.786e-06 | 4.2122e-06 | 3.9019e-06 | 7.2549e-09 | 6.7205e-09 | 3.6275e-09 | 3.3603e-09 | 2.1592e-09 | 2.0001e-09 | 2.4338e-09 | 1.4487e-09 | -- | -- | -- | 7.648% | 82.22%
| Train B | 9 | ND | ND | 7 |  | 2 | 4.5 | 3.5 | 8.7273e-07 | 6.7723e-07 | 1.7963e-06 | 1.3939e-06 | 3.0939e-09 | 2.4009e-09 | 1.547e-09 | 1.2004e-09 | 9.2082e-10 | 7.1454e-10 |  |  | -- | -- |  | 25.23%
| Background | ND | ND | 3 | 3 |  | -- | -- | -- | -- | -- | -- | -- | -- | -- | -- | -- | -- | -- |  |  | -- | -- |  | --
1,2,3,4,6,7,8,9-OCDD | Train A | 40 | 40 | ND | ND | 1,2,3,4,6,7,8,9-OCDD | 1 | 40 | 50 | 6.2437e-06 | 8.4539e-06 | 1.3641e-05 | 1.8469e-05 | 2.3494e-08 | 3.181e-08 | 1.1747e-08 | 1.5905e-08 | 6.9923e-09 | 9.4674e-09 | 1.0764e-08 | 6.4072e-09 | -- | -- | -- | -25.07% | 41.06%
| Train B | 50 | 20 | ND | ND |  | 2 | 40 | 20 | 6.289e-06 | 2.4013e-06 | 1.2945e-05 | 4.9427e-06 | 2.2296e-08 | 8.5131e-09 | 1.1148e-08 | 4.2565e-09 | 6.6356e-09 | 2.5337e-09 |  |  | -- | -- |  | 66.87%
| Background | 10 | 10 | ND | ND |  | -- | -- | -- | -- | -- | -- | -- | -- | -- | -- | -- | -- | -- |  |  | -- | -- |  | --
2,3,7,8-TCDF | Train A | ND | ND | 2 | 3 | 2,3,7,8-TCDF | 1 | ND | ND | ND | ND | ND | ND | ND | ND | ND | ND | ND | ND | ND | ND | 3.8561e-10 | 3.969e-10 | 3.8561e-10 | ND | ND
| Train B | ND | ND | 2 | 3 |  | 2 | ND | ND | ND | ND | ND | ND | ND | ND | ND | ND | ND | ND |  |  | 5.8182e-10 | 5.8048e-10 |  | ND
| Background | ND | ND | 1 | 1 |  | -- | -- | -- | -- | -- | -- | -- | -- | -- | -- | -- | -- | -- |  |  | -- | -- |  | --
1,2,3,7,8-PeCDF | Train A | ND | ND | 1 | 2 | 1,2,3,7,8-PeCDF | 1 | ND | ND | ND | ND | ND | ND | ND | ND | ND | ND | ND | ND | ND | ND | 1.9281e-10 | 3.969e-10 | 1.9281e-10 | ND | ND
| Train B | ND | ND | 2 | 2 |  | 2 | ND | ND | ND | ND | ND | ND | ND | ND | ND | ND | ND | ND |  |  | 3.8788e-10 | 3.8699e-10 |  | ND
| Background | ND | ND | 1 | 1 |  | -- | -- | -- | -- | -- | -- | -- | -- | -- | -- | -- | -- | -- |  |  | -- | -- |  | --
2,3,4,7,8-PeCDF | Train A | ND | ND | 2 | 3 | 2,3,4,7,8-PeCDF | 1 | ND | ND | ND | ND | ND | ND | ND | ND | ND | ND | ND | ND | ND | ND | 3.8561e-10 | 5.9534e-10 | 3.8561e-10 | ND | ND
| Train B | ND | ND | 3 | 3 |  | 2 | ND | ND | ND | ND | ND | ND | ND | ND | ND | ND | ND | ND |  |  | 5.8182e-10 | 5.8048e-10 |  | ND
| Background | ND | ND | 1 | 1 |  | -- | -- | -- | -- | -- | -- | -- | -- | -- | -- | -- | -- | -- |  |  | -- | -- |  | --
1,2,3,4,7,8-HxCDF | Train A | 4 | ND | ND | 3 | 1,2,3,4,7,8-HxCDF | 1 | 4 | 4 | 7.7123e-07 | 7.9379e-07 | 1.6849e-06 | 1.7342e-06 | 2.902e-09 | 2.9869e-09 | 1.451e-09 | 1.4934e-09 | 8.6368e-10 | 8.8896e-10 | 1.208e-09 | 7.1905e-10 | -- | -- | -- | -2.884% | 38.03%
| Train B | 4 | 4 | ND | ND |  | 2 | 1.5 | 4 | 2.9091e-07 | 7.7397e-07 | 5.9878e-07 | 1.5931e-06 | 1.0313e-09 | 2.7438e-09 | 5.1566e-10 | 1.3719e-09 | 3.0694e-10 | 8.1662e-10 |  |  | -- | -- |  | -90.73%
| Background | ND | ND | 1 | 1 |  | -- | -- | -- | -- | -- | -- | -- | -- | -- | -- | -- | -- | -- |  |  | -- | -- |  | --
1,2,3,6,7,8-HxCDF | Train A | ND | ND | 2 | 3 | 1,2,3,6,7,8-HxCDF | 1 | ND | ND | ND | ND | ND | ND | ND | ND | ND | ND | ND | ND | ND | ND | 3.8561e-10 | 5.9534e-10 | 3.8561e-10 | ND | ND
| Train B | ND | ND | 3 | 3 |  | 2 | ND | ND | ND | ND | ND | ND | ND | ND | ND | ND | ND | ND |  |  | 5.8182e-10 | 5.8048e-10 |  | ND
| Background | ND | ND | 1 | 1 |  | -- | -- | -- | -- | -- | -- | -- | -- | -- | -- | -- | -- | -- |  |  | -- | -- |  | --
1,2,3,7,8,9-HxCDF | Train A | ND | ND | 3 | 4 | 1,2,3,7,8,9-HxCDF | 1 | ND | ND | ND | ND | ND | ND | ND | ND | ND | ND | ND | ND | ND | ND | 5.7842e-10 | 7.9379e-10 | 5.7842e-10 | ND | ND
| Train B | ND | ND | 4 | 3 |  | 2 | ND | ND | ND | ND | ND | ND | ND | ND | ND | ND | ND | ND |  |  | 7.7576e-10 | 5.8048e-10 |  | ND
| Background | ND | ND | 2 | 2 |  | -- | -- | -- | -- | -- | -- | -- | -- | -- | -- | -- | -- | -- |  |  | -- | -- |  | --
2,3,4,6,7,8-HxCDF | Train A | ND | ND | 2 | 3 | 2,3,4,6,7,8-HxCDF | 1 | ND | ND | ND | ND | ND | ND | ND | ND | ND | ND | ND | ND | ND | ND | 3.8561e-10 | 5.9534e-10 | 3.8561e-10 | ND | ND
| Train B | ND | ND | 3 | 2 |  | 2 | ND | ND | ND | ND | ND | ND | ND | ND | ND | ND | ND | ND |  |  | 5.8182e-10 | 3.8699e-10 |  | ND
| Background | ND | ND | 1 | 1 |  | -- | -- | -- | -- | -- | -- | -- | -- | -- | -- | -- | -- | -- |  |  | -- | -- |  | --
1,2,3,4,6,7,8-HpCDF | Train A | 6 | 6 | ND | ND | 1,2,3,4,6,7,8-HpCDF | 1 | 6 | 2 | 1.1568e-06 | 3.969e-07 | 2.5273e-06 | 8.6709e-07 | 4.353e-09 | 1.4934e-09 | 2.1765e-09 | 7.4672e-10 | 1.2955e-09 | 4.4448e-10 | 1.4179e-09 | 8.4402e-10 | -- | -- | -- | 97.82% | 0.2008%
| Train B | ND | ND | 4 | 4 |  | 2 | 6 | 2 | 1.1636e-06 | 3.8699e-07 | 2.3951e-06 | 7.9654e-07 | 4.1253e-09 | 1.3719e-09 | 2.0626e-09 | 6.8596e-10 | 1.2278e-09 | 4.0831e-10 |  |  | -- | -- |  | 100.2%
| Background | ND | ND | 2 | 2 |  | -- | -- | -- | -- | -- | -- | -- | -- | -- | -- | -- | -- | -- |  |  | -- | -- |  | --
1,2,3,4,7,8,9-HpCDF | Train A | ND | ND | 4 | 6 | 1,2,3,4,7,8,9-HpCDF | 1 | ND | ND | ND | ND | ND | ND | ND | ND | ND | ND | ND | ND | ND | ND | 7.7123e-10 | 1.1907e-09 | 7.7123e-10 | ND | ND
| Train B | ND | ND | 6 | 5 |  | 2 | ND | ND | ND | ND | ND | ND | ND | ND | ND | ND | ND | ND |  |  | 1.1636e-09 | 9.6746e-10 |  | ND
| Background | ND | ND | 3 | 3 |  | -- | -- | -- | -- | -- | -- | -- | -- | -- | -- | -- | -- | -- |  |  | -- | -- |  | --
1,2,3,4,6,7,8,9-OCDF | Train A | 20 | ND | ND | 10 | 1,2,3,4,6,7,8,9-OCDF | 1 | 20 | 10 | 3.8561e-06 | 1.9845e-06 | 8.4244e-06 | 4.3355e-06 | 1.451e-08 | 7.4672e-09 | 7.2549e-09 | 3.7336e-09 | 4.3184e-09 | 2.2224e-09 | 3.5627e-09 | 2.1207e-09 | -- | -- | -- | 64.09% | 104.2%
| Train B | 10 | ND | ND | 9 |  | 2 | 5 | 4.5 | 9.697e-07 | 8.7072e-07 | 1.9959e-06 | 1.7922e-06 | 3.4377e-09 | 3.0868e-09 | 1.7189e-09 | 1.5434e-09 | 1.0231e-09 | 9.187e-10 |  |  | -- | -- |  | 10.76%
| Background | ND | ND | 4 | 4 |  | -- | -- | -- | -- | -- | -- | -- | -- | -- | -- | -- | -- | -- |  |  | -- | -- |  | --
[6 empty] | Total dioxin/furan compounds | 1 | -- | -- | -- | -- | -- | -- | -- | -- | -- | -- | -- | -- | 1.9387e-08 | 1.154e-08
a If the corresponding sample speciation value does not = "ND" or all active sample speciation values = "ND," Sample Speciation with Detection Limits (SSDL) = Sample Speciation. Otherwise, (i.e., if the corresponding sample speciation value = "ND" and
at least one of the active sample speciation values does not = "ND," Sample Speciation with Detection Limits (SSDL) = 0.5 * Detection Limit.
b Background-Corrected Concentration (BCC) = (SSDL / Test Sample Volume) - (Background Sample Speciation / Background Sample Volume)
c Dilution-Corrected Concentration (DCC) = BCC / Dilution Correction Factor
d Quantity of Pollutant Emitted (QPE) = DCC * Initial Plume Volume
e Emission Factor = QPE / No. of Items
f Emission Factor = QPE / Net Explosive Weight
Note on AB18: Julia Cavalier: Logic does not cover all circumstances. If three samples (total) are detected formulas must be changed manually.

## Cyanide
Cyanide Data and Emission Factor Calculations
G978 - M82 Simulant Screening Smoke Grenade Launcher
Test Run Number | 1 | 2
Number of Items Tested | 2 | 2
Net Explosive Weight for All Items (lb) | 3.36 | 3.36
Initial Plume Volume (m3) | 781.25 | 781.25
Cyanide Sample Volume (m3)
Train A | 0.58326 | 0.58298
Train B | 0.56798 | 0.56657
Background | 0.60902 | 0.60902
Dilution Correction Factor | 0.47756 | 0.50511
BG Dilution Correction Factor | NA | NA
Is Sample 1 Active? | Yes | Yes
Is Sample 2 Active? | Yes | Yes
Analytical Data Corrected for Volume at EPA Stationary Source Program Standard Conditions
Pollutant | Sample ID | Sample Speciation (mg/m3) |  | Detection Limits (mg/m3) |  | Pollutant | Run Number | Sample Speciation with Detection Limits (SSDL) (mg/m3)a |  | Background Corrected Concentration (BCC) (mg/m3)b |  | Dilution Corrected Concentration (DCC) (mg/m3)c |  | Quantity of Pollutant Emitted (QPE) (lb)d |  | Emission Factor (lb/item)e |  | Emission Factor (lb/lb NEW)f |  | Average Emission Factor |  | Detection Limit Based Concentration (mg/m3)g |  | Minimum Detection Limit Based Concentration (mg/m3) | Test Concentration Relative Percent Difference
|  | Run 1 | Run 2 | Run 1 | Run 2 |  |  | Train A | Train B | Train A | Train B | Train A | Train B | Train A | Train B | Train A | Train B | Train A | Train B | (lb/item) | (lb/lb NEW) | Train A | Train B
Hydrogen Cyanide | Train A | 0.25703 | 0.41779 | ND | ND | Hydrogen Cyanide | 1 | 0.25703 | 0.31557 | 0.25703 | 0.31557 | 0.53821 | 0.6608 | 0.000927 | 0.0011381 | 0.0004635 | 0.00056907 | 0.00027589 | 0.00033873 | 0.00062458 | 0.00037177 | -- | -- | -- | -47.65%
| Train B | 0.31557 | 0.44191 | ND | ND |  | 2 | 0.41779 | 0.44191 | 0.41779 | 0.44191 | 0.82714 | 0.87488 | 0.0014246 | 0.0015069 | 0.00071232 | 0.00075343 | 0.000424 | 0.00044847 |  |  | -- | --
| Background | ND | ND | 0.12524 | 0.12524 |  | -- | -- | -- | -- | -- | -- | -- | -- | -- | -- | -- | -- | -- |  |  | -- | --
a If the corresponding sample speciation value does not = "ND" or all active sample speciation values = "ND," Sample Speciation with Detection Limits (SSDL) = Sample Speciation. Otherwise, (i.e., if the corresponding sample speciation value = "ND" and
at least one of the active sample speciation values does not = "ND," Sample Speciation with Detection Limits (SSDL) = 0.5 * Detection Limit.
b Background Corrected Concentration (BCC) = Test Concentration - Background Concentration
Analytical Data | [5 empty] | c Dilution-Corrected Concentration (DCC) = BCC / Dilution Correction Factor
Pollutant | Sample ID | Sample Speciation (ug) |  | Detection Limits (ug) |  | d Quantity of Pollutant Emitted (QPE) =BDCC * Initial Plume Volume
e Emission Factor = QPE / No. of Items
|  | Run 1 | Run 2 | Run 1 | Run 2 | f Emission Factor = QPE / Net Explosive Weight
Hydrogen Cyanide | Train A | 149.9152 | 243.5659 | ND | ND | g If Average Emission Factor = "ND", Minimum Detection Limit Based Concentration = Test Minimum DL in mg/m3
| Train B | 184.0596 | 257.6243 | ND | ND
| Background | ND | ND | 76.275 | 76.275
Note on AA19: Julia Cavalier: Logic does not cover all circumstances. In this case, only one sample was detected per run.

## Energetics
Energetics Data and Emission Factor Calculations
G978-M82 Simulant Screening Smoke Grenade Launcher
Test Run Number | 1 | 2 | Background
Number of Items Tested | 2 | 2 | 0
Net Explosive Weight for All Items (lb) | 3.36 | 3.36 | ND
Initial Plume Volume (m3) | 781.25 | 781.25 | ND
Dilution Correction Factor | 0.45773 | 0.48584 | NA
Is Sample 1 Active? | Yes | Yes | Yes
Is Sample 2 Active? | Yes | Yes | Yes
Energetic (Resin) Sample Volume (m3) Corrected to EPA Stationary Source Program Standard Conditions
Train A | 3.5502 | 3.5952
Train B | 3.5952 | 3.737
Background | 4.1055 | 4.1055
Pollutant | Sample ID | Sample Speciation (ug) |  | Detection Limits (ug) |  | Pollutant | Run Number | Sample Speciation with Detection Limits (SSDL) (ug)a |  | Background Corrected Concentration (BCC) (mg/m3)b |  | Dilution Corrected Concentration (DCC) (mg/m3)c |  | Quantity of Pollutant Emitted (QPE) (lb)d |  | Emission Factor (lb/item)e |  | Emission Factor (lb/lb NEW)f |  | Average Emission Factor |  | Detection Limit Based Concentration (mg/m3)g |  | Minimum Detection Limit Based Concentration (mg/m3) | Test Concentration Relative Percent Difference Between Samples | Test Concentration Relative Percent Difference Between Runs
|  | Run 1 | Run 2 | Run 1 | Run 2 |  |  | Train A | Train B | Train A | Train B | Train A | Train B | Train A | Train B | Train A | Train B | Train A | Train B | (lb/item) | (lb/lb NEW) | Train A | Train B
1,3,5-Trinitrobenzene | Train A | ND | ND | 0.395 | 0.395 | 1,3,5-Trinitrobenzene | 1 | ND | ND | ND | ND | ND | ND | ND | ND | ND | ND | ND | ND | ND | ND | 0.00011126 | 0.00010987 | 0.0001057 | ND | ND
| Train B | ND | ND | 0.395 | 0.395 |  | 2 | ND | ND | ND | ND | ND | ND | ND | ND | ND | ND | ND | ND |  |  | 0.00010987 | 0.0001057
| Background | ND | ND | 0.395 | 0.395 |  | -- | -- | -- | -- | -- | -- | -- | -- | -- | -- | -- | -- | -- |  |  | -- | --
1,3-Dinitrobenzene | Train A | ND | ND | 0.489 | 0.489 | 1,3-Dinitrobenzene | 1 | ND | ND | ND | ND | ND | ND | ND | ND | ND | ND | ND | ND | ND | ND | 0.00013774 | 0.00013601 | 0.00013085 | ND | ND
| Train B | ND | ND | 0.489 | 0.489 |  | 2 | ND | ND | ND | ND | ND | ND | ND | ND | ND | ND | ND | ND |  |  | 0.00013601 | 0.00013085
| Background | ND | ND | 0.489 | 0.489 |  | -- | -- | -- | -- | -- | -- | -- | -- | -- | -- | -- | -- | -- |  |  | -- | --
2,4,6-Trinitrotoluene | Train A | ND | ND | 0.0611 | 0.0611 | 2,4,6-Trinitrotoluene | 1 | ND | ND | ND | ND | ND | ND | ND | ND | ND | ND | ND | ND | ND | ND | 1.721e-05 | 1.6995e-05 | 1.635e-05 | ND | ND
| Train B | ND | ND | 0.0611 | 0.0611 |  | 2 | ND | ND | ND | ND | ND | ND | ND | ND | ND | ND | ND | ND |  |  | 1.6995e-05 | 1.635e-05 |  | ND
| Background | ND | ND | 0.0611 | 0.0611 |  | -- | -- | -- | -- | -- | -- | -- | -- | -- | -- | -- | -- | -- |  |  | -- | -- |  | --
2,4-Dinitrotoluene | Train A | ND | ND | 0.0992 | 0.0992 | 2,4-Dinitrotoluene | 1 | ND | ND | ND | ND | ND | ND | ND | ND | ND | ND | ND | ND | ND | ND | 2.7942e-05 | 2.7592e-05 | 2.6545e-05 | ND | ND
| Train B | ND | ND | 0.0992 | 0.0992 |  | 2 | ND | ND | ND | ND | ND | ND | ND | ND | ND | ND | ND | ND |  |  | 2.7592e-05 | 2.6545e-05 |  | ND
| Background | ND | ND | 0.0992 | 0.0992 |  | -- | -- | -- | -- | -- | -- | -- | -- | -- | -- | -- | -- | -- |  |  | -- | -- |  | --
2,6-Dinitrotoluene | Train A | ND | ND | 0.142 | 0.142 | 2,6-Dinitrotoluene | 1 | ND | ND | ND | ND | ND | ND | ND | ND | ND | ND | ND | ND | ND | ND | 3.9997e-05 | 3.9497e-05 | 3.7998e-05 | ND | ND
| Train B | ND | ND | 0.142 | 0.142 |  | 2 | ND | ND | ND | ND | ND | ND | ND | ND | ND | ND | ND | ND |  |  | 3.9497e-05 | 3.7998e-05
| Background | ND | ND | 0.142 | 0.142 |  | -- | -- | -- | -- | -- | -- | -- | -- | -- | -- | -- | -- | -- |  |  | -- | --
2-Amino-4,6-dinitrotoluene | Train A | ND | ND | 0.0636 | 0.0636 | 2-Amino-4,6-dinitrotoluene | 1 | ND | ND | ND | ND | ND | ND | ND | ND | ND | ND | ND | ND | ND | ND | 1.7914e-05 | 1.769e-05 | 1.7019e-05 | ND | ND
| Train B | ND | ND | 0.0636 | 0.0636 |  | 2 | ND | ND | ND | ND | ND | ND | ND | ND | ND | ND | ND | ND |  |  | 1.769e-05 | 1.7019e-05
| Background | ND | ND | 0.0636 | 0.0636 |  | -- | -- | -- | -- | -- | -- | -- | -- | -- | -- | -- | -- | -- |  |  | -- | --
2-Nitrotoluene | Train A | 0.509 | ND | ND | 0.298 | 2-Nitrotoluene | 1 | 0.509 | 0.149 | 0.00014337 | 4.1444e-05 | 0.00031322 | 9.0541e-05 | 5.3948e-07 | 1.5594e-07 | 2.6974e-07 | 7.7972e-08 | 1.6056e-07 | 4.6412e-08 | 1.2296e-07 | 7.3192e-08 | -- | -- | -- | 110.3% | 77.78%
| Train B | ND | ND | 0.298 | 0.298 |  | 2 | 0.149 | 0.149 | 4.1444e-05 | 3.9871e-05 | 8.5304e-05 | 8.2068e-05 | 1.4692e-07 | 1.4135e-07 | 7.3462e-08 | 7.0675e-08 | 4.3727e-08 | 4.2068e-08 |  |  | -- | --
| Background | ND | ND | 0.298 | 0.298 |  | -- | -- | -- | -- | -- | -- | -- | -- | -- | -- | -- | -- | -- |  |  | -- | --
4-Amino-2,6-dinitrotoluene | Train A | ND | ND | 0.0566 | 0.0566 | 4-Amino-2,6-dinitrotoluene | 1 | ND | ND | ND | ND | ND | ND | ND | ND | ND | ND | ND | ND | ND | ND | 1.5943e-05 | 1.5743e-05 | 1.5146e-05 | ND | ND
| Train B | ND | ND | 0.0566 | 0.0566 |  | 2 | ND | ND | ND | ND | ND | ND | ND | ND | ND | ND | ND | ND |  |  | 1.5743e-05 | 1.5146e-05
| Background | ND | ND | 0.0566 | 0.0566 |  | -- | -- | -- | -- | -- | -- | -- | -- | -- | -- | -- | -- | -- |  |  | -- | --
4-Nitrotoluene | Train A | ND | ND | 0.245 | 0.245 | 4-Nitrotoluene | 1 | ND | ND | ND | ND | ND | ND | ND | ND | ND | ND | ND | ND | ND | ND | 6.901e-05 | 6.8146e-05 | 6.556e-05 | ND | ND
| Train B | ND | ND | 0.245 | 0.245 |  | 2 | ND | ND | ND | ND | ND | ND | ND | ND | ND | ND | ND | ND |  |  | 6.8146e-05 | 6.556e-05 |  | ND
| Background | ND | ND | 0.245 | 0.245 |  | -- | -- | -- | -- | -- | -- | -- | -- | -- | -- | -- | -- | -- |  |  | -- | -- |  | --
HMX | Train A | ND | ND | 7.22 | 7.22 | HMX | 1 | 3.61 | 106.981 | 0.0010168 | 0.029756 | 0.0022215 | 0.065008 | 3.8262e-06 | 0.00011197 | 1.9131e-06 | 5.5984e-05 | 1.1387e-06 | 3.3324e-05 | 1.5347e-05 | 9.1353e-06 | -- | -- | -- | -186.8% | 175.9%
| Train B | 106.981 | ND | ND | 7.22 |  | 2 | 3.61 | 3.61 | 0.0010041 | 0.00096601 | 0.0020668 | 0.0019884 | 3.5597e-06 | 3.4247e-06 | 1.7799e-06 | 1.7123e-06 | 1.0594e-06 | 1.0192e-06 |  |  | -- | --
| Background | ND | ND | 7.22 | 7.22 |  | -- | -- | -- | -- | -- | -- | -- | -- | -- | -- | -- | -- | -- |  |  | -- | --
Nitrobenzene | Train A | ND | ND | 0.339 | 0.339 | Nitrobenzene | 1 | ND | ND | ND | ND | ND | ND | ND | ND | ND | ND | ND | ND | ND | ND | 9.5487e-05 | 9.4292e-05 | 9.0714e-05 | ND | ND
| Train B | ND | ND | 0.339 | 0.339 |  | 2 | ND | ND | ND | ND | ND | ND | ND | ND | ND | ND | ND | ND |  |  | 9.4292e-05 | 9.0714e-05
| Background | ND | ND | 0.339 | 0.339 |  | -- | -- | -- | -- | -- | -- | -- | -- | -- | -- | -- | -- | -- |  |  | -- | --
Nitroglycerin | Train A | ND | ND | 0.288 | 0.288 | Nitroglycerin | 1 | ND | ND | ND | ND | ND | ND | ND | ND | ND | ND | ND | ND | ND | ND | 8.1121e-05 | 8.0106e-05 | 7.7067e-05 | ND | ND
| Train B | ND | ND | 0.288 | 0.288 |  | 2 | ND | ND | ND | ND | ND | ND | ND | ND | ND | ND | ND | ND |  |  | 8.0106e-05 | 7.7067e-05
| Background | ND | ND | 0.288 | 0.288 |  | -- | -- | -- | -- | -- | -- | -- | -- | -- | -- | -- | -- | -- |  |  | -- | --
PETN | Train A | ND | ND | 0.309 | 0.309 | PETN | 1 | ND | ND | ND | ND | ND | ND | ND | ND | ND | ND | ND | ND | ND | ND | 8.7036e-05 | 8.5947e-05 | 8.2686e-05 | ND | ND
| Train B | ND | ND | 0.309 | 0.309 |  | 2 | ND | ND | ND | ND | ND | ND | ND | ND | ND | ND | ND | ND |  |  | 8.5947e-05 | 8.2686e-05
| Background | ND | ND | 0.309 | 0.309 |  | -- | -- | -- | -- | -- | -- | -- | -- | -- | -- | -- | -- | -- |  |  | -- | --
RDX | Train A | 0.9284 | 1.0536 | ND | ND | RDX | 1 | 0.9284 | 0.851 | 0.0002615 | 0.0002367 | 0.0005713 | 0.00051712 | 9.8399e-07 | 8.9067e-07 | 4.9199e-07 | 4.4533e-07 | 2.9285e-07 | 2.6508e-07 | 4.8178e-07 | 2.8677e-07 | -- | -- | -- | 9.956% | -11.39%
| Train B | 0.851 | 0.99151 | ND | ND |  | 2 | 1.0536 | 0.99151 | 0.00029307 | 0.00026532 | 0.00060322 | 0.00054611 | 1.039e-06 | 9.406e-07 | 5.1948e-07 | 4.703e-07 | 3.0921e-07 | 2.7994e-07 |  |  | -- | --
| Background | ND | ND | 0.0396 | 0.0396 |  | -- | -- | -- | -- | -- | -- | -- | -- | -- | -- | -- | -- | -- |  |  | -- | --
Tetryl | Train A | ND | ND | 0.0899 | 0.0899 | Tetryl | 1 | 0.04495 | 0.95651 | 1.2661e-05 | 0.00026605 | 2.7661e-05 | 0.00058123 | 4.7641e-08 | 1.0011e-06 | 2.3821e-08 | 5.0055e-07 | 1.4179e-08 | 2.9794e-07 | 1.4196e-07 | 8.4502e-08 | -- | -- | -- | -181.8% | 167.6%
| Train B | 0.95651 | ND | ND | 0.0899 |  | 2 | 0.04495 | 0.04495 | 1.2503e-05 | 1.2028e-05 | 2.5734e-05 | 2.4758e-05 | 4.4324e-08 | 4.2642e-08 | 2.2162e-08 | 2.1321e-08 | 1.3192e-08 | 1.2691e-08 |  |  | -- | --
| Background | ND | ND | 0.0899 | 0.0899 |  | -- | -- | -- | -- | -- | -- | -- | -- | -- | -- | -- | -- | -- |  |  | -- | --
a If the corresponding sample speciation value does not = "ND" or all active sample speciation values = "ND," Sample Speciation with Detection Limits (SSDL) = Sample Speciation. Otherwise, (i.e., if the corresponding sample speciation value = "ND" and
at least one of the active sample speciation values does not = "ND," Sample Speciation with Detection Limits (SSDL) = 0.5 * Detection Limit.
b Background Corrected Concentration (BCC) = Test Mass/Test Sample Volume - Background Mass/ Background Sample Volume
c Dilution-Corrected Concentration (DCC) = BCC / Dilution Correction Factor
d Quantity of Pollutant Emitted (QPE) =BDCC * Initial Plume Volume
e Emission Factor = QPE / No. of Items
f Emission Factor = QPE / Net Explosive Weight
g If Average Emission Factor = "ND", Minimum Detection Limit Based Concentration = Test DL/Test Sample volume in mg/m3
Note on AB17: Julia Cavalier: Logic does not cover all circumstances. If three samples (total) are detected formulas must be changed manually.

## CEM
CEM Data and CEM Emission Factor Calculations
G978 - M82 Simulant Screening Smoke Grenade Launcher
Test Run Number | 1 | 2 | Background
Number of Items Tested | 2 | 2 | 0
Net Explosive Weight for All Items (lb) | 3.36 | 3.36 | NA
Initial Plume Volume (m3) | 781.25 | 781.25 | 781.25
CEM Dilution Correction Factor | 0.56583 | 0.59015 | NA
Pollutant | Sample ID | Sample Speciation (ppmv) |  | Pollutant | Run Number | Molecular Weight (g/gmol) | Concentration (mg/m3)a |  | Background Corrected Concentration (BCC) (mg/m3)b | Dilution Corrected Concentration (DCC) (mg/m3)c | Quantity of Pollutant Emitted (lb)d | Emission Factor (lb/item)e | Emission Factor (lb/lb NEW)f | Average Emission Factor |  | Test Concentration Relative Percent Difference
|  | Run 1 | Run 2 |  |  |  | Sample 1 | Background | [5 empty] | (lb/item) | (lb/lb NEW)
CO | Sample 1 | 7.3667 | 6.2985 | CO | 1 | 28 | 8.5807 | -0.55768 | 9.1384 | 16.1506 | 0.027817 | 0.013909 | 0.0082789 | 0.01222 | 0.0072736 | 15.63%
| Background | -0.47878 | 0.10292 |  | 2 |  | 7.3364 | 0.11988 | 7.2166 | 12.2284 | 0.021062 | 0.010531 | 0.0062684
[5 empty] | -- |  | -- | -- | -- | -- | -- | -- | --
NOx | Sample 1 | 0.3666 | 0.39698 | NOx | 1 | 46 | 0.70153 | 0.16337 | 0.53816 | 0.95111 | 0.0016382 | 0.00081908 | 0.00048755 | 0.0004376 | 0.00026048 | -7.957%
| Background | 0.085374 | 0.37688 |  | 2 |  | 0.75967 | 0.72121 | 0.038464 | 0.065178 | 0.00011226 | 5.613e-05 | 3.3411e-05
[5 empty] | -- |  | -- | -- | -- | -- | -- | -- | --
HCl | Sample 1 | -0.14004 | 0.046512 | HCl | 1 | 36 | -0.20972 | -0.29038 | 0.080661 | 0.14255 | 0.00024553 | 0.00012276 | 7.3074e-05 | 6.1382e-05 | 3.6537e-05 | 398.9%
| Background | -0.1939 | 0.069767 |  | 2 |  | 0.069656 | 0.10448 | 0 | 0 | 0 | 0 | 0
[5 empty] | -- |  | -- | -- | -- | -- | -- | -- | --
CO2 | Sample 1 | 379.8109 | 390.9919 | CO2 | 1 | 44 | 695.2059 | 690.8293 | 4.3766 | 7.7349 | 0.013322 | 0.0066612 | 0.003965 | 0.01492 | 0.0088809 | -2.901%
| Background | 377.4198 | 382.3141 |  | 2 |  | 715.6716 | 699.7877 | 15.8839 | 26.9151 | 0.046358 | 0.023179 | 0.013797
[5 empty] | -- |  | -- | -- | -- | -- | -- | -- | --
SO2 | Sample 1 | -0.045929 | -0.015299 | SO2 | 1 | 64 | -0.12228 | -0.12228 | 0 | 0 | 0 | 0 | 0 | 0 | 0 | 100.1%
| Background | -0.045929 | -0.015299 |  | 2 |  | -0.040732 | -0.040732 | 0 | 0 | 0 | 0 | 0
[5 empty] | -- |  | -- | -- | -- | -- | -- | -- | --
a Concentration = ppmv concentration of CEM * Molecular Weight* conversion factor
b Background Corrected Concentration (BCC) = Sample Concentration - Background Concentration
c Dilution-Corrected Concentration (DCC) = BCC / Dilution Correction Factor
d Quantity of Pollutant Emitted (QPE) = DCC * Initial Plume Volume
e Emission Factor = QPE / No. of Items
f Emission Factor = QPE / Net Explosive Weight
Note on I11: Kaobrian: note: do not "pull down" these formulas

## Aldehyde
TO-11 Carbonyl Data and Emission Factor Calculations
G978 - M82 Simulant Screening Smoke Grenade Launcher
Test Run Number | 1 | 2
Number of Items Tested | 2 | 2
Net Explosive Weight for All Items (lb) | 3.36 | 3.36
Initial Plume Volume (m3) | 781.25 | 781.25
Aldehdye Sample Volume (m3)
Train A | 0.023772 | 0.023772
Train B | 0.025753 | 0.026036
Background | 0.026036 | 0.026036
Aldehyde Dilution Correction Factor | 0.43873 | 0.4673
Aldehyde BG Dilution Correction Factor | NA | NA
Is Train A Active? | Yes | Yes
Is Train B Active? | Yes | Yes
Pollutant | Sample ID | Sample Speciation (ug) |  | Detection Limits (ug) |  | Pollutant | Run Number | Sample Speciation with Detection Limits (SSDL) (ug)a |  | Background Corrected Concentration (BCC) (mg/m3)b |  | Dilution Corrected Concentration (DCC) (mg/m3)c |  | Quantity of Pollutant Emitted (QPE) (lb)d |  | Emission Factor (lb/item)e |  | Emission Factor (lb/lb NEW)f |  | Average Emission Factor |  | Detection Limit Based Concentration (mg/m3)g |  | Minimum Detection Limit Based Concentration (mg/m3) | Test Concentration Relative Percent Difference Between Samples | Test Concentration Relative Percent Difference Between Runs
|  | Run 1 | Run 2 | Run 1 | Run 2 |  |  | Sample 1 | Sample 2 | Sample 1 | Sample 2 | Sample 1 | Sample 2 | Sample 1 | Sample 2 | Sample 1 | Sample 2 | Sample 1 | Sample 2 | (lb/item) | (lb/lb NEW) | Train A | Train B
2,5 Dimethlbenzaldehyde | Sample 1 | ND | ND | 0.015 | 0.015 | 2,5 Dimethlbenzaldehyde | 1 | ND | ND | ND | ND | ND | ND | ND | ND | ND | ND | ND | ND | ND | ND | 0.00063099 | 0.00058246 | 0.00057613 | ND | ND
| Sample 2 | ND | ND | 0.015 | 0.015 |  | 2 | ND | ND | ND | ND | ND | ND | ND | ND | ND | ND | ND | ND |  |  | 0.00063099 | 0.00057613 |  | ND
| Background | ND | ND | 0.015 | 0.015 |  | -- | -- | -- | -- | -- | -- | -- | -- | -- | -- | -- | -- | -- |  |  | -- | -- |  | --
Acetaldehyde | Sample 1 | 1.84 | 1.14 | ND | ND | Acetaldehyde | 1 | 1.84 | 1.72 | 0.061847 | 0.051233 | 0.14097 | 0.11678 | 0.0002428 | 0.00020113 | 0.0001214 | 0.00010056 | 7.2261e-05 | 5.986e-05 | 8.5371e-05 | 5.0816e-05 | -- | -- | -- | 14.72% | 40.16%
| Sample 2 | 1.72 | 1.25 | ND | ND |  | 2 | 1.14 | 1.25 | 0.0324 | 0.032455 | 0.069335 | 0.069452 | 0.00011942 | 0.00011962 | 5.971e-05 | 5.9811e-05 | 3.5542e-05 | 3.5602e-05 |  |  | -- | -- |  | -0.1144%
| Background | 0.405 | 0.405 | ND | ND |  | -- | -- | -- | -- | -- | -- | -- | -- | -- | -- | -- | -- | -- |  |  | -- | -- |  | --
Acetone | Sample 1 | 0.809 | 0.334 | ND | ND | Acetone | 1 | 0.809 | 1.21 | 0.018553 | 0.031506 | 0.042288 | 0.071812 | 7.2835e-05 | 0.00012369 | 3.6418e-05 | 6.1843e-05 | 2.1677e-05 | 3.6812e-05 | 2.4565e-05 | 1.4622e-05 | -- | -- | -- | -31.98% | 97.81%
| Sample 2 | 1.21 | 0.358 | ND | ND |  | 2 | 0.334 | 0.358 | 0 | 0 | 0 | 0 | 0 | 0 | 0 | 0 | 0 | 0 |  |  | -- | -- |  | 2.158%
| Background | 0.403 | 0.403 | ND | ND |  | -- | -- | -- | -- | -- | -- | -- | -- | -- | -- | -- | -- | -- |  |  | -- | -- |  | --
Benzaldehyde | Sample 1 | 0.069 | 0.044 | ND | ND | Benzaldehyde | 1 | 0.069 | 0.087 | 0.0018271 | 0.0023028 | 0.0041646 | 0.0052488 | 7.173e-06 | 9.0403e-06 | 3.5865e-06 | 4.5202e-06 | 2.1348e-06 | 2.6906e-06 | 2.7909e-06 | 1.6613e-06 | -- | -- | -- | -15.15% | 48.98%
| Sample 2 | 0.087 | 0.051 | ND | ND |  | 2 | 0.044 | 0.051 | 0.00077548 | 0.00088339 | 0.0016595 | 0.0018904 | 2.8583e-06 | 3.256e-06 | 1.4291e-06 | 1.628e-06 | 8.5067e-07 | 9.6904e-07 |  |  | -- | -- |  | -5.665%
| Background | 0.028 | 0.028 | ND | ND |  | -- | -- | -- | -- | -- | -- | -- | -- | -- | -- | -- | -- | -- |  |  | -- | -- |  | --
Butyraldehyde | Sample 1 | 0.539 | 0.184 | ND | ND | Butyraldehyde | 1 | 0.539 | 0.823 | 0.013225 | 0.022509 | 0.030144 | 0.051305 | 5.192e-05 | 8.8365e-05 | 2.596e-05 | 4.4183e-05 | 1.5452e-05 | 2.6299e-05 | 1.7536e-05 | 1.0438e-05 | -- | -- | -- | -33.99% | 111.9%
| Sample 2 | 0.823 | 0.2 | ND | ND |  | 2 | 0.184 | 0.2 | 0 | 0 | 0 | 0 | 0 | 0 | 0 | 0 | 0 | 0 |  |  | -- | -- |  | 0.759%
| Background | 0.246 | 0.246 | ND | ND |  | -- | -- | -- | -- | -- | -- | -- | -- | -- | -- | -- | -- | -- |  |  | -- | -- |  | --
Crotonaldehyde | Sample 1 | 0.167 | 0.131 | ND | ND | Crotonaldehyde | 1 | 0.167 | 0.156 | 0.0061801 | 0.0052126 | 0.014086 | 0.011881 | 2.4262e-05 | 2.0463e-05 | 1.2131e-05 | 1.0232e-05 | 7.2207e-06 | 6.0903e-06 | 9.9345e-06 | 5.9134e-06 | -- | -- | -- | 14.79% | 16.23%
| Sample 2 | 0.156 | 0.146 | ND | ND |  | 2 | 0.131 | 0.146 | 0.0046657 | 0.0047626 | 0.0099844 | 0.010192 | 1.7197e-05 | 1.7554e-05 | 8.5984e-06 | 8.777e-06 | 5.1181e-06 | 5.2244e-06 |  |  | -- | -- |  | -1.744%
| Background | 0.022 | 0.022 | ND | ND |  | -- | -- | -- | -- | -- | -- | -- | -- | -- | -- | -- | -- | -- |  |  | -- | -- |  | --
Formaldehyde | Sample 1 | 1.01 | 0.626 | ND | ND | Formaldehyde | 1 | 1.01 | 0.901 | 0.034805 | 0.027305 | 0.079332 | 0.062235 | 0.00013664 | 0.00010719 | 6.8319e-05 | 5.3596e-05 | 4.0666e-05 | 3.1902e-05 | 4.6062e-05 | 2.7418e-05 | -- | -- | -- | 19.36% | 44.67%
| Sample 2 | 0.901 | 0.595 | ND | ND |  | 2 | 0.626 | 0.595 | 0.018652 | 0.015171 | 0.039914 | 0.032466 | 6.8746e-05 | 5.5918e-05 | 3.4373e-05 | 2.7959e-05 | 2.046e-05 | 1.6642e-05 |  |  | -- | -- |  | 14.15%
| Background | 0.2 | 0.2 | ND | ND |  | -- | -- | -- | -- | -- | -- | -- | -- | -- | -- | -- | -- | -- |  |  | -- | -- |  | --
Hexaldehyde | Sample 1 | 0.09 | 0.045 | ND | ND | Hexaldehyde | 1 | 0.09 | 0.11 | 0.0022112 | 0.0026966 | 0.0050401 | 0.0061464 | 8.6808e-06 | 1.0586e-05 | 4.3404e-06 | 5.2931e-06 | 2.5836e-06 | 3.1507e-06 | 2.8204e-06 | 1.6788e-06 | -- | -- | -- | -12.05% | 66.33%
| Sample 2 | 0.11 | 0.056 | ND | ND |  | 2 | 0.045 | 0.056 | 0.00031824 | 0.00057613 | 0.00068102 | 0.0012329 | 1.173e-06 | 2.1235e-06 | 5.8648e-07 | 1.0617e-06 | 3.491e-07 | 6.3198e-07 |  |  | -- | -- |  | -12.75%
| Background | 0.041 | 0.041 | ND | ND |  | -- | -- | -- | -- | -- | -- | -- | -- | -- | -- | -- | -- | -- |  |  | -- | -- |  | --
Isovaleraldehyde | Sample 1 | ND | 0.025 | 0.012 | ND | Isovaleraldehyde | 1 | 0.006 | 0.02 | 0.0002524 | 0.00077661 | 0.00057529 | 0.0017701 | 9.9086e-07 | 3.0488e-06 | 4.9543e-07 | 1.5244e-06 | 2.949e-07 | 9.0738e-07 | 1.0957e-06 | 6.5217e-07 | -- | -- | -- | -101.9% | -21.9%
| Sample 2 | 0.02 | ND | ND | 0.012 |  | 2 | 0.025 | 0.006 | 0.0010517 | 0.00023045 | 0.0022505 | 0.00049315 | 3.8762e-06 | 8.4939e-07 | 1.9381e-06 | 4.2469e-07 | 1.1536e-06 | 2.5279e-07 |  |  | -- | -- |  | 128.1%
| Background | ND | ND | 0.012 | 0.012 |  | -- | -- | -- | -- | -- | -- | -- | -- | -- | -- | -- | -- | -- |  |  | -- | -- |  | --
Propionaldehyde | Sample 1 | 0.177 | 0.104 | ND | ND | Propionaldehyde | 1 | 0.177 | 0.208 | 0.0062551 | 0.0068861 | 0.014257 | 0.015695 | 2.4556e-05 | 2.7033e-05 | 1.2278e-05 | 1.3517e-05 | 7.3084e-06 | 8.0456e-06 | 9.703e-06 | 5.7756e-06 | -- | -- | -- | -8.13% | 48.69%
| Sample 2 | 0.208 | 0.132 | ND | ND |  | 2 | 0.104 | 0.132 | 0.0031842 | 0.0038792 | 0.0068141 | 0.0083014 | 1.1736e-05 | 1.4298e-05 | 5.8682e-06 | 7.149e-06 | 3.493e-06 | 4.2554e-06 |  |  | -- | -- |  | -14.72%
| Background | 0.031 | 0.031 | ND | ND |  | -- | -- | -- | -- | -- | -- | -- | -- | -- | -- | -- | -- | -- |  |  | -- | -- |  | --
o,m,p-Tolualdehyde | Sample 1 | 0.163 | 0.134 | ND | ND | o,m,p-Tolualdehyde | 1 | 0.163 | 0.172 | 0.0038994 | 0.0037214 | 0.0088878 | 0.0084822 | 1.5308e-05 | 1.4609e-05 | 7.654e-06 | 7.3047e-06 | 4.556e-06 | 4.348e-06 | 5.3458e-06 | 3.182e-06 | -- | -- | -- | 2.63% | 36.05%
| Sample 2 | 0.172 | 0.098 | ND | ND |  | 2 | 0.134 | 0.098 | 0.0026794 | 0.00080658 | 0.0057339 | 0.001726 | 9.8758e-06 | 2.9729e-06 | 4.9379e-06 | 1.4864e-06 | 2.9392e-06 | 8.8478e-07 |  |  | -- | -- |  | 39.84%
| Background | 0.077 | 0.077 | ND | ND |  | -- | -- | -- | -- | -- | -- | -- | -- | -- | -- | -- | -- | -- |  |  | -- | -- |  | --
Valeraldehyde | Sample 1 | 0.062 | 0.054 | ND | ND | Valeraldehyde | 1 | 0.062 | 0.067 | 0.0020704 | 0.0020639 | 0.0047191 | 0.0047043 | 8.1279e-06 | 8.1025e-06 | 4.064e-06 | 4.0513e-06 | 2.419e-06 | 2.4115e-06 | 3.3762e-06 | 2.0096e-06 | -- | -- | -- | 0.2484% | 26.27%
| Sample 2 | 0.067 | 0.045 | ND | ND |  | 2 | 0.054 | 0.045 | 0.0017339 | 0.0011907 | 0.0037104 | 0.002548 | 6.3906e-06 | 4.3885e-06 | 3.1953e-06 | 2.1942e-06 | 1.902e-06 | 1.3061e-06 |  |  | -- | -- |  | 27.16%
| Background | 0.014 | 0.014 | ND | ND |  | -- | -- | -- | -- | -- | -- | -- | -- | -- | -- | -- | -- | -- |  |  | -- | -- |  | --
a If the corresponding sample speciation value does not = "ND" or all active sample speciation values = "ND," Sample Speciation with Detection Limits (SSDL) = Sample Speciation. Otherwise, (i.e., if the corresponding sample speciation value = "ND" and
at least one of the active sample speciation values does not = "ND," Sample Speciation with Detection Limits (SSDL) = 0.5 * Detection Limit.
b Background Corrected Concentration (BCC) = Test Concentration - Background Concentration
c Dilution-Corrected Concentration (DCC) = BCC / Dilution Correction Factor
d Quantity of Pollutant Emitted (QPE) =BDCC * Initial Plume Volume
e Emission Factor = QPE / No. of Items
f Emission Factor = QPE / Net Explosive Weight
g If Average Emission Factor = "ND", Minimum Detection Limit Based Concentration = Test Minimum DL in mg/m3
Note on AB18: Julia Cavalier: Logic does not cover all circumstances. If three samples (total) are detected formulas must be changed manually.