## Summary Data
Summary Data
Description of Munition Item Tested | M18 Violet Smoke Hand Grenade
DODIC | G955
Test Location | Dugway Proving Ground, UT
Date Background Run Conducted | 1998-12-09
Number of Test Runs Conducted | 2
AP-42 Section | 15.8.9
Test Run Number | 1 | ND | ND
Date Test Run Conducted | 1998-12-09 | ND | ND
No. of Items Tested | 1 | ND | ND
Net Explosive Weight per Item (lb) | 0.733 | ND | ND
Net Explosive Weight for All Items (lb) | 0.733 | ND | ND
Initial Plume Volume (m3) | 19.51 | ND | ND
Initial Plume Volume (ft3) | 688.9859 | ND | ND

## Final EF SUM
Summary of CO2, Criteria Pollutant, TNMHC, TSP, Toxic Chemical, and Hazardous Air Pollutant Emission Factors
G955 - M18 Violet Smoke Hand Grenade
CAS # | Pollutant (Official [AP-42] Notation) | Pollutant (Test Notation) | Emission Factor |  | HAP | Toxic | Minimum Detection Limit Based Concentration (mg/m3)
|  |  | lb/item | lb/lb NEW
Carbon Dioxide, Criteria Pollutants, Total Nonmethane Hydrocarbons, and Total Suspended Paticulates
124-38-9 | Carbon dioxide | CO2 | 0.043021 | 0.058691 | No | No | --
630-08-0 | Carbon monoxide | CO | 0.013585 | 0.018534 | No | No | --
7439-92-1 | Lead | Lead | 1.6069e-05 | 2.1923e-05 | Yes | Yes | --
10102-44-0 | Nitrogen dioxide | NO2 | 0 | 0 | No | No | --
10102-43-9 | Nitric oxide | NO | 0.00038848 | 0.00052998 | No | No | --
-- | Oxides of nitrogen | NOx | 0.00048966 | 0.00066802 | No | No | --
-- | PM-2.5 | PM-2.5 | 0.10281 | 0.14026 | No | No | --
-- | PM-10 | PM-10 | 0.11578 | 0.15795 | No | No | --
7446-09-5 | Sulfur dioxide | SO2 | 0.00016326 | 0.00022273 | No | No | --
-- | Total nonmethane hydrocarbons | TNMHC | 0.0011271 | 0.0015376 | No | No | --
12789-66-1 | Total suspended particulate | TSP | 0.1169 | 0.15948 | No | No | --
Hazardous Air Pollutants and Toxic Chemicals
83-32-9 | Acenaphthene | Acenaphthene | ND | ND | Yes | No | 1.5475
208-96-8 | Acenaphthylene | Acenaphthylene | ND | ND | Yes | No | 2.837
75-07-0 | Acetaldehyde | Acetaldehyde | 7.9737e-05 | 0.00010878 | Yes | Yes | --
75-05-8 | Acetonitrile | Acetonitrile | 2.7777e-05 | 3.7895e-05 | Yes | Yes | --
98-86-2 | Acetophenone | Acetophenone | ND | ND | Yes | Yes | 0.0004992
53-96-3 | 2-Acetylaminofluorene | 2-Acetylaminofluorene | ND | ND | Yes | Yes | 2.837
107-02-8 | Acrolein | Acrolein | 3.0566e-06 | 4.17e-06 | Yes | Yes | --
107-13-1 | Acrylonitrile | Acrylonitrile | 3.5922e-05 | 4.9007e-05 | Yes | Yes | --
107-05-1 | Allyl chloride | Allylchloride | ND | ND | Yes | Yes | 0.00031824
92-67-1 | 4-Aminobiphenyl | 4-Aminobiphenyl | ND | ND | Yes | Yes | 17.3317
62-53-3 | Aniline | Aniline | ND | ND | Yes | Yes | 6.4478
120-12-7 | Anthracene | Anthracene | ND | ND | Yes | Yes | 1.9988
7440-36-0 | Antimony | Antimony | ND | ND | Yes | Yes | 0.0078863
7440-38-2 | Arsenic | Arsenic | ND | ND | Yes | Yes | 0.0054268
7440-39-3 | Barium | Barium | 7.2254e-07 | 9.8573e-07 | No | Yes | --
71-43-2 | Benzene | Benzene | 8.133e-05 | 0.00011096 | Yes | Yes | --
92-87-5 | Benzidine | Benzidine | ND | ND | Yes | Yes | 54.9353
56-55-3 | Benzo[a]anthracene | Benzo(a)anthracene | ND | ND | Yes | Yes | 1.826
205-99-2 | Benzo[b]fluoranthene | Benzo(b)fluoranthene | ND | ND | Yes | Yes | 2.4115
207-08-9 | Benzo[k]fluoranthene | Benzo(k)fluoranthene | ND | ND | Yes | Yes | 1.2328
191-24-2 | Benzo[g,h,i]perylene | Benzo(g,h,i)perylene | ND | ND | Yes | Yes | 0.85627
50-32-8 | Benzo[a]pyrene | Benzo(a)pyrene | ND | ND | Yes | Yes | 2.6823
100-44-7 | Benzyl chloride | Benzylchloride | ND | ND | Yes | Yes | 0.00052832
7440-41-7 | Beryllium | Beryllium | 9.7824e-10 | 1.3346e-09 | Yes | Yes | --
74-83-9 | Bromomethane | Methylbromide | ND | ND | Yes | Yes | 0.0003952
101-55-3 | 4-Bromophenylphenylether | 4-Bromophenylphenylether | ND | ND | Yes | No | 1.3102
106-99-0 | 1,3-Butadiene | 1,3-Butadiene | 1.2243e-05 | 1.6703e-05 | Yes | Yes | --
123-72-8 | Butanal | Butanal | 1.0041e-06 | 1.3699e-06 | No | Yes | --
71-36-3 | n-Butanol | 1-Butanol | ND | ND | No | Yes | 0.00030784
85-68-7 | Butylbenzylphthalate | Butylbenzylphthalate | ND | ND | Yes | No | 1.6713
7440-43-9 | Cadmium | Cadmium | ND | ND | Yes | Yes | 0.00066833
86-74-8 | Carbazole | Carbazole | ND | ND | Yes | No | 1.9859
75-15-0 | Carbon disulfide | Carbon Disulfide | 0.00016891 | 0.00023044 | Yes | Yes | --
56-23-5 | Carbon tetrachloride | Carbontetrachloride | 1.0765e-06 | 1.4686e-06 | Yes | Yes | --
463-58-1 | Carbonyl sulfide | Carbonyl Sulfide | 1.4847e-05 | 2.0256e-05 | Yes | Yes | --
7782-50-5 | Chlorine | Cl2 | 1.6411e-06 | 2.2389e-06 | Yes | Yes | --
106-47-8 | 4-Chloroaniline | p-chloroaniline | ND | ND | No | Yes | 3.3271
108-90-7 | Chlorobenzene | Chlorobenzene | 2.3656e-06 | 3.2273e-06 | Yes | Yes | --
510-15-6 | Chlorobenzilate | Chlorobenzilate | ND | ND | Yes | Yes | 3.0692
75-00-3 | Chloroethane | Ethylchloride | 2.0427e-07 | 2.7867e-07 | Yes | Yes | --
111-91-1 | bis(2-Chloroethoxy)methane | bis(2-Chloroethoxy)methane | ND | ND | No | Yes | 2.1923
111-44-4 | bis(2-Chloroethyl)ether | bis(2-Chloroethyl)ether | ND | ND | Yes | Yes | 1.6197
67-66-3 | Chloroform | Chloroform | 4.1811e-06 | 5.704e-06 | Yes | Yes | --
108-60-1 | bis(2-Chloroisopropyl)ether | bis(2-Chloroisopropyl)ether | ND | ND | No | Yes | 2.0891
74-87-3 | Chloromethane | Methylchloride | ND | ND | Yes | Yes | 0.000208
91-58-7 | 2-Chloronaphthalene | 2-Chloronaphthalene | ND | ND | Yes | No | 2.0375
7005-72-3 | 4-Chlorophenylphenyl ether | 4-Chlorophenylphenyl ether | ND | ND | Yes | No | 1.354
7440-47-3 | Chromium | Chromium | 3.0497e-07 | 4.1606e-07 | Yes | Yes | --
218-01-9 | Chrysene | Chrysene | ND | ND | Yes | Yes | 1.8363
7440-48-4 | Cobalt | Cobalt | 4.0115e-08 | 5.4727e-08 | Yes | Yes | --
7440-50-8 | Copper | Copper | ND | ND | No | Yes | 0.0028872
98-82-8 | Cumene | i-Propylbenzene | ND | ND | Yes | Yes | 0.0001
110-82-7 | Cyclohexane | Cyclohexane | ND | ND | No | Yes | 0.0001
2303-16-4 | Diallate | Diallate | ND | ND | No | Yes | 1.4701
53-70-3 | Dibenz[a,h]anthracene | Dibenz(a,h)anthracene | ND | ND | Yes | Yes | 2.3986
132-64-9 | Dibenzofuran | Dibenzofuran | ND | ND | Yes | Yes | 1.9137
106-93-4 | 1,2-Dibromoethane | 1,2-Dibromoethane | ND | ND | Yes | Yes | 0.00078208
84-74-2 | Dibutylphthalate | Di-n-butylphthalate | ND | ND | Yes | Yes | 1.5346
95-50-1 | 1,2-Dichlorobenzene | o-Dichlorobenzene | 8.323e-07 | 1.1355e-06 | No | Yes | --
541-73-1 | 1,3-Dichlorobenzene | m-Dichlorobenzene | 1.0645e-07 | 1.4523e-07 | No | Yes | --
106-46-7 | 1,4-Dichlorobenzene | 1,4-Dichlorobenzene | ND | ND | Yes | Yes | 2.5275
91-94-1 | 3,3'-Dichlorobenzidine | 3,3'-Dichlorobenzidine | ND | ND | Yes | Yes | 3.3271
75-71-8 | Dichlorodifluoromethane | Dichlorodifluoromethane | 4.8574e-08 | 6.6267e-08 | No | Yes | --
75-34-3 | 1,1-Dichloroethane | 1,1-Dichloroethane | ND | ND | Yes | Yes | 0.00041184
107-06-2 | 1,2-Dichloroethane | 1,2-Dichloroethane | ND | ND | Yes | Yes | 0.00041184
540-59-0 | 1,2-Dichloroethene | 1,2-Dichloroethene | ND | ND | No | Yes | 0.00040352
120-83-2 | 2,4-Dichlorophenol | 2,4-dichlorophenol | ND | ND | No | Yes | 2.6049
78-87-5 | 1,2-Dichloropropane | 1,2-Dichloropropane | ND | ND | Yes | Yes | 0.00047008
10061-02-6 | trans-1,3-Dichloro-1-propene | trans 1,3-Dichloro-1-propene | ND | ND | No | Yes | 0.00046176
76-14-2 | Dichlorotetrafluoroethane | Dichlorotetrafluoroethane | ND | ND | No | Yes | 0.00071136
60-11-7 | p-Dimethylaminoazobenzene | p-Dimethylaminoazobenzene | ND | ND | Yes | Yes | 3.4818
57-97-6 | 7,12-Dimethylbenz[a]anthracene | 7,12-Dimethylbenz(a)anthracene | ND | ND | Yes | Yes | 4.4619
119-93-7 | 3,3'-Dimethylbenzidine | 3,3'-Dimethylbezidine | ND | ND | Yes | Yes | 30.4336
105-67-9 | 2,4-Dimethylphenol | 2,4-Dimethylphenol | ND | ND | No | Yes | 5.9578
131-11-3 | Dimethyl phthalate | Dimethylphathalate | ND | ND | Yes | Yes | 2.0117
99-65-0 | 1,3-Dinitrobenzene | 1,3-Dinitrobenzene | ND | ND | No | Yes | 12.3798
534-52-1 | 4,6-Dinitro-o-cresol | 4,6-Dinitro-2-methylphenol | ND | ND | Yes | Yes | 10.3681
51-28-5 | 2,4-Dinitrophenol | 2,4-Dinitrophenol | ND | ND | Yes | Yes | 79.9528
121-14-2 | 2,4-Dinitrotoluene | 2,4-Dinitrotoluene | ND | ND | Yes | Yes | 8.5111
606-20-2 | 2,6-Dinitrotoluene | 2,6-Dinitrotoluene | ND | ND | No | Yes | 7.6858
-- | Total dioxin/furan compounds | Total dioxin/furan compounds | 4.6479e-10 | 6.3409e-10 | Yes | Yes | --
100-41-4 | Ethylbenzene | Ethylbenzene | 1.0263e-06 | 1.4001e-06 | Yes | Yes | --
74-85-1 | Ethylene | Ethylene | 0.0003044 | 0.00041528 | No | Yes | --
117-81-7 | bis(2-Ethylhexyl)phthalate | bis(2-Ethylhexyl)phthalate | ND | ND | Yes | Yes | 2.2438
206-44-0 | Fluoranthene | Fluoranthene | ND | ND | Yes | Yes | 0.90269
86-73-7 | Fluorene | Fluorene | ND | ND | Yes | No | 1.6713
76-13-1 | Freon 113 | 1,1,2-Trichloro-1,2,2-trifluoroethane | ND | ND | No | Yes | 0.00078208
35822-46-9 | 1,2,3,4,6,7,8-Heptachlorodibenzo-p-dioxin | 1,2,3,4,6,7,8-HpCDD | 7.9755e-11 | 1.0881e-10 | Yes | Yes | --
67562-39-4 | 1,2,3,4,6,7,8-Heptachlorodibenzofuran | 1,2,3,4,6,7,8-HpCDF | 1.8236e-11 | 2.4878e-11 | Yes | Yes | --
55673-89-7 | 1,2,3,4,7,8,9-Heptachlorodibenzofuran | 1,2,3,4,7,8,9-HpCDF | ND | ND | Yes | Yes | 5.1538e-08
118-74-1 | Hexachlorobenzene | Hexachlorobenzene | ND | ND | Yes | Yes | 2.5585
87-68-3 | Hexachlorobutadiene | Hexachlorobutadiene | ND | ND | Yes | Yes | 2.1716
77-47-4 | Hexachlorocyclopentadiene | Hexachlorcyclopentadiene | ND | ND | Yes | Yes | 35.334
39227-28-6 | 1,2,3,4,7,8-Hexachlorodibenzo-p-dioxin | 1,2,3,4,7,8-HxCDD | 1.7051e-12 | 2.3262e-12 | Yes | Yes | --
57653-85-7 | 1,2,3,6,7,8-Hexachlorodibenzo-p-dioxin | 1,2,3,6,7,8-HxCDD | 1.4242e-11 | 1.943e-11 | Yes | Yes | --
19408-74-3 | 1,2,3,7,8,9-Hexachlorodibenzo-p-dioxin | 1,2,3,7,8,9-HxCDD | 6.264e-12 | 8.5458e-12 | Yes | Yes | --
70648-26-9 | 1,2,3,4,7,8-Hexachlorodibenzofuran | 1,2,3,4,7,8-HxCDF | 8.5435e-12 | 1.1656e-11 | Yes | Yes | --
57117-44-9 | 1,2,3,6,7,8-Hexachlorodibenzofuran | 1,2,3,6,7,8-HxCDF | 6.264e-12 | 8.5458e-12 | Yes | Yes | --
72918-21-9 | 1,2,3,7,8,9-Hexachlorodibenzofuran | 1,2,3,7,8,9-HxCDF | ND | ND | Yes | Yes | 2.3565e-08
60851-34-5 | 2,3,4,6,7,8-Hexachlorodibenzofuran | 2,3,4,6,7,8-HxCDF | 5.6987e-12 | 7.7745e-12 | Yes | Yes | --
67-72-1 | Hexachloroethane | Hexachloroethane | ND | ND | Yes | Yes | 1.8957
110-54-3 | Hexane | n-Hexane | ND | ND | Yes | Yes | 0.0001
7647-01-0 | Hydrochloric acid | HCl | 0 | 0 | Yes | Yes | --
193-39-5 | Indeno[1,2,3-cd]pyrene | Indeno(1,2,3-cd)pyrene | ND | ND | Yes | Yes | 1.4701
78-59-1 | Isophorone | Isophorone | ND | ND | Yes | No | 1.7332
67-63-0 | Isopropyl alcohol | 2-Propanol | 1.6243e-07 | 2.216e-07 | No | Yes | --
120-58-1 | Isosafrole | Isosafrole | ND | ND | No | Yes | 10.0586
556-61-6 | Isothiocyanatomethane | Isothiocyanatomethane | ND | ND | No | Yes | 0.00030368
7439-92-1 | Lead | Lead | 1.6069e-05 | 2.1923e-05 | Yes | Yes | --
7439-96-5 | Manganese | Manganese | 1.058e-06 | 1.4434e-06 | Yes | Yes | --
7439-97-6 | Mercury | Mercury | 1.2316e-08 | 1.6802e-08 | Yes | Yes | --
56-49-5 | 3-Methylcholanthrene | 3-Methylcholanthrene | ND | ND | Yes | Yes | 1.9859
75-09-2 | Methylene chloride | Methylenechloride | 1.9748e-06 | 2.6941e-06 | Yes | Yes | --
108-10-1 | Methyl isobutyl ketone | 4-Methyl-2-pentanone | ND | ND | Yes | Yes | 0.000416
91-57-6 | 2-Methylnaphthalene | 2-Methylnaphthalene | ND | ND | Yes | No | 2.1407
95-48-7 | 2-Methylphenol | 2-Methylphenol | ND | ND | Yes | Yes | 2.4708
109-06-8 | 2-Methylpyridine | 2-Picoline | ND | ND | No | Yes | 6.1641
1634-04-4 | Methyl tert-butyl ether | MTBE | ND | ND | Yes | Yes | 0.00036608
91-20-3 | Naphthalene | Naphthalene | ND | ND | Yes | Yes | 1.2896
130-15-4 | 1,4-Naphthoquinone | 1,4-Naphthoquinone | ND | ND | Yes | No | 6.3962
134-32-7 | 1-Naphthylamine | 1-Naphthylamine | ND | ND | Yes | Yes | 6.9636
91-59-8 | 2-Naphthylamine | 2-Naphthylamine | ND | ND | Yes | Yes | 137.983
100-01-6 | 4-Nitroaniline | 4-Nitroaniline | ND | ND | No | Yes | 8.3821
98-95-3 | Nitrobenzene | Nitrobenzene | ND | ND | Yes | Yes | 2.4811
88-75-5 | 2-Nitrophenol | 2-Nitrophenol | ND | ND | No | Yes | 8.0469
100-02-7 | 4-Nitrophenol | 4-Nitrophenol | ND | ND | Yes | Yes | 74.7945
56-57-5 | 4-Nitroquinoline-1-oxide | 4-Nitroquinoline-1-oxide | ND | ND | Yes | No | 43.0713
924-16-3 | N-Nitrosodibutylamine | N-Nitroso-di-n-butylamine | ND | ND | No | Yes | 7.0152
55-18-5 | N-Nitrosodiethylamine | N-Nitrosodiethylamine | ND | ND | No | Yes | 9.7491
62-75-9 | N-Nitrosodimethylamine | N-Nitrosodimethylamine | ND | ND | Yes | Yes | 8.1242
621-64-7 | N-Nitrosodipropylamine | N-Nitroso-di-n-propylamine | ND | ND | No | Yes | 4.2298
59-89-2 | N-Nitrosomorpholine | N-Nitrosomorpholine | ND | ND | Yes | Yes | 2.6049
100-75-4 | N-Nitrosopiperidine | N-Nitrosopiperidine | ND | ND | No | Yes | 2.4244
99-55-8 | 5-Nitro-o-toluidine | 5-Nitro-o-toluidine | ND | ND | No | Yes | 5.4162
3268-87-9 | 1,2,3,4,6,7,8,9-Octachlorodibenzo-p-dioxin | 1,2,3,4,6,7,8,9-OCDD | 2.222e-10 | 3.0314e-10 | Yes | Yes | --
39001-02-0 | 1,2,3,4,6,7,8,9-Octachlorodibenzofuran | 1,2,3,4,6,7,8,9-OCDF | 4.6037e-11 | 6.2806e-11 | Yes | Yes | --
608-93-5 | Pentachlorobenzene | Pentachlorobenzene | ND | ND | No | Yes | 2.2438
40321-76-4 | 1,2,3,7,8-Pentachlorodibenzo-p-dioxin | 1,2,3,7,8-PeCDD | ND | ND | Yes | Yes | 2.5769e-08
57117-41-6 | 1,2,3,7,8-Pentachlorodibenzofuran | 1,2,3,7,8-PeCDF | 6.8385e-12 | 9.3294e-12 | Yes | Yes | --
57117-31-4 | 2,3,4,7,8-Pentachlorodibenzofuran | 2,3,4,7,8-PeCDF | 6.264e-12 | 8.5458e-12 | Yes | Yes | --
76-01-7 | Pentachloroethane | Pentachloroethane | ND | ND | No | Yes | 4.9519
82-68-8 | Pentachloronitrobenzene | Pentachloronitrobenzene | ND | ND | Yes | Yes | 12.8956
87-86-5 | Pentachlorophenol | Pentachlorophenol | ND | ND | Yes | Yes | 63.4464
85-01-8 | Phenanthrene | Phenanthrene | ND | ND | Yes | Yes | 2.1871
108-95-2 | Phenol | Phenol | ND | ND | Yes | Yes | 2.2825
7723-14-0 | Phosphorus | Phosphorus | ND | ND | Yes | No | 0.012698
23950-58-5 | Pronamide | Pronamide | ND | ND | No | Yes | 2.966
123-38-6 | Propionaldehyde | Propanal | 7.0522e-07 | 9.6211e-07 | No | Yes | --
115-07-1 | Propylene | Propene | 4.3302e-05 | 5.9075e-05 | No | Yes | --
129-00-0 | Pyrene | Pyrene | ND | ND | Yes | No | 2.1536
110-86-1 | Pyridine | Pyridine | ND | ND | No | Yes | 5.9836
94-59-7 | Safrole | Safrole | ND | ND | No | Yes | 10.0586
7782-49-2 | Selenium | Selenium | 8.8089e-09 | 1.2018e-08 | Yes | Yes | --
7440-22-4 | Silver | Silver | 2.2521e-08 | 3.0724e-08 | No | Yes | --
100-42-5 | Styrene | Styrene | ND | ND | Yes | Yes | 0.00043264
1746-01-6 | 2,3,7,8-Tetrachlorodibenzo-p-dioxin | 2,3,7,8-TCDD | ND | ND | Yes | Yes | 2.3565e-08
51207-31-9 | 2,3,7,8-Tetrachlorodibenzofuran | 2,3,7,8-TCDF | 4.2736e-11 | 5.8303e-11 | Yes | Yes | --
79-34-5 | 1,1,2,2-Tetrachloroethane | 1,1,2,2-Tetrachloroethane | ND | ND | Yes | Yes | 0.00069888
127-18-4 | Tetrachloroethylene | Perchloroethylene | 3.8343e-06 | 5.231e-06 | Yes | Yes | --
7440-28-0 | Thallium | Thallium | ND | ND | No | Yes | 0.010159
108-88-3 | Toluene | Toluene | 9.3098e-06 | 1.2701e-05 | Yes | Yes | --
95-53-4 | o-Toluidine | o-Toluidine | ND | ND | Yes | Yes | 4.5908
120-82-1 | 1,2,4-Trichlorobenzene | 1,2,4-Trichlorobenzene | ND | ND | Yes | Yes | 0.00075296
71-55-6 | 1,1,1-Trichloroethane | Methylchloroform | ND | ND | Yes | Yes | 0.00055328
79-00-5 | 1,1,2-Trichloroethane | 1,1,2-Trichloroethane | ND | ND | Yes | Yes | 0.00055328
79-01-6 | Trichloroethylene | Trichloroethylene | 5.9729e-08 | 8.1485e-08 | Yes | Yes | --
75-69-4 | Trichlorofluoromethane | Trichloromonofluoromethane | 0 | 0 | No | Yes | --
95-95-4 | 2,4,5-Trichlorophenol | 2,4,5-Trichlorophenol | ND | ND | Yes | Yes | 6.8347
88-06-2 | 2,4,6-Trichlorophenol | 2,4,6-Trichlorophenol | ND | ND | Yes | Yes | 5.2098
96-18-4 | 1,2,3-Trichloropropane | 1,2,3-Trichloropropane | ND | ND | No | Yes | 0.00061152
95-63-6 | 1,2,4-Trimethylbenzene | 1,2,4-Trimethylbenzene | ND | ND | No | Yes | 0.0004992
540-84-1 | 2,2,4-Trimethylpentane | 2,2,4-Trimethylpentane | ND | ND | Yes | No | 0.0001
75-01-4 | Vinyl chloride | Chloroethene | 2.7128e-06 | 3.701e-06 | Yes | Yes | --
75-35-4 | Vinylidene chloride | Vinylidenechloride | 2.4276e-07 | 3.3119e-07 | Yes | Yes | --
106-42-3, 108-38-3 | m-Xylene, p-Xylene | m&p-Xylene | 1.2053e-06 | 1.6444e-06 | Yes | Yes | --
95-47-6 | o-Xylene | o-Xylene | 9.3193e-07 | 1.2714e-06 | Yes | Yes | --
7440-66-6 | Zinc | Zinc | 2.1582e-06 | 2.9444e-06 | No | Yes | --
Other Pollutants
64-19-7 | Acetic acid | Acetic Acid | 4.0348e-06 | 5.5045e-06 | No | No | --
67-64-1 | Acetone | Acetone | 0.0001893 | 0.00025825 | No | No | --
592-20-1 | Acetoxyacetone | 1-Acetoxyacetone | ND | ND | No | No | 0.00048256
74-86-2 | Acetylene | Acetylene | 0.00015786 | 0.00021536 | No | No | --
100-52-7 | Benzaldehyde | Benzaldehyde | 7.2429e-06 | 9.8811e-06 | No | No | --
103-65-1 | Benzene, propyl- | n-Propylbenzene | ND | ND | No | No | 0.0001
271-89-6 | Benzofuran | Benzofuran | 2.41e-06 | 3.2879e-06 | No | No | --
65-85-0 | Benzoic acid | Benzoic Acid | ND | ND | No | No | 41.5239
100-47-0 | Benzonitrile | Benzonitrile | 4.4231e-05 | 6.0342e-05 | No | No | --
100-51-6 | Benzyl alcohol | Benzyl alcohol | ND | ND | No | No | 2.1458
107-04-0 | 1-Bromo-2-chloroethane | 1-Bromo-2-chloroethane | ND | ND | No | No | 0.00059488
3017-95-6 | 2-Bromo-1-chloropropane | 2-Bromo-1-chloropropane | ND | ND | No | No | 0.00065312
75-28-5 | i-Butane | i-Butane | 2.1036e-07 | 2.8699e-07 | No | No | --
106-97-8 | n-Butane | n-Butane | 1.0518e-06 | 1.4349e-06 | No | No | --
431-03-8 | 2,3-Butanedione | 2,3-Butanedione | 1.0264e-05 | 1.4003e-05 | No | No | --
123-73-9 | trans-2-Butenal | trans-2-Butenal | 7.6953e-06 | 1.0498e-05 | No | No | --
106-98-9 | 1-Butene | 1-Butene | 1.0378e-05 | 1.4158e-05 | No | No | --
115-11-7 | i-Butene | i-Butene | 4.4176e-06 | 6.0268e-06 | No | No | --
590-18-1 | cis-2-Butene | cis-2-Butene | 1.3089e-06 | 1.7857e-06 | No | No | --
624-64-6 | trans-2-Butene | trans-2-Butene | 7.2458e-06 | 9.8852e-06 | No | No | --
78-94-4 | 3-Buten-2-one | Methyl-Vinyl Ketone | 2.5195e-06 | 3.4372e-06 | No | No | --
13466-78-9 | delta-3-Carene | delta 3-Carene | ND | ND | No | No | 0.0001
109-69-3 | 1-Chlorobutane | 1-Chlorobutane | ND | ND | No | No | 0.00038509
622-98-0 | 1-Chloro-4-ethylbenzene | 1-Chloro-4-ethylbenzene | ND | ND | No | No | 0.0005849
95-49-8 | 1-Chloro-2-methylbenzene | 1-Chloro-2-methylbenzene | ND | ND | No | No | 0.00052666
108-41-8 | 1-Chloro-3-methylbenzene | 1-Chloro-3-methylbenzene | ND | ND | No | No | 0.00052666
59-50-7 | 4-Chloro-3-methylphenol | 4-Chloro-3-methylphenol | ND | ND | No | No | 2.6823
95-57-8 | 2-Chlorophenol | 2-Chlorophenol | ND | ND | No | No | 1.6764
287-92-3 | Cyclopentane | Cyclopentane | ND | ND | No | No | 0.0001
96-37-7 | Cyclopentane, methyl- | Methylcyclopentane | ND | ND | No | No | 0.0001
120-92-3 | Cyclopentanone | Cyclopentanone | ND | ND | No | No | 0.00034944
142-29-0 | Cyclopentene | Cyclopentene | ND | ND | No | No | 0.0001
930-30-3 | 2-Cyclopenten-1-one | 2-Cyclopenten-1-one | ND | ND | No | No | 0.00034112
124-18-5 | n-Decane | n-Decane | ND | ND | No | No | 0.0001
3018-12-0 | Dichloroacetonitrile | Dichloroacetonitrile | 5.6752e-07 | 7.7424e-07 | No | No | --
616-21-7 | 1,2-Dichlorobutane | 1,2-Dichlorobutane | ND | ND | No | No | 0.00052832
32768-54-0 | 1,2-Dichloro-3-methylbenzene | 1,2-Dichloro-3-methylbenzene | 2.7285e-07 | 3.7224e-07 | No | No | --
594-37-6 | 1,2-Dichloro-2-methylpropane | 1,2-Dichloro-2-methylpropane | ND | ND | No | No | 0.00052832
87-65-0 | 2,6-Dichlorophenol | 2,6-Dichlorophenol | ND | ND | No | No | 3.7655
513-88-2 | 1,1-Dichloro-2-propanone | 1,1-Dichloro-2-propanone | ND | ND | No | No | 0.0005282
10061-01-5 | cis 1,3-Dichloro-1-propene | cis 1,3-Dichloro-1-propene | ND | ND | No | No | 0.00046176
84-66-2 | Diethylphthalate | Diethylphthalate | ND | ND | No | No | 1.2689
75-83-2 | 2,2-Dimethylbutane | 2,2-Dimethylbutane | ND | ND | No | No | 0.0001
79-29-8 | 2,3-Dimethylbutane | 2,3-Dimethylbutane | ND | ND | No | No | 0.0001
624-92-0 | Dimethyldisulfide | Dimethyldisulfide | 3.8905e-06 | 5.3076e-06 | No | No | --
625-86-5 | 2,5-Dimethylfuran | 2,5-Dimethylfuran | 2.5458e-07 | 3.4731e-07 | No | No | --
1071-26-7 | 2,2-Dimethylheptane | 2,2-Dimethylheptane | ND | ND | No | No | 0.0001
584-94-1 | 2,3-Dimethylhexane | 2,3-Dimethylhexane | ND | ND | No | No | 0.0001
589-43-5 | 2,4-Dimethylhexane | 2,4-Dimethylhexane | ND | ND | No | No | 0.0001
592-13-2 | 2,5-Dimethylhexane | 2,5-Dimethylhexane | ND | ND | No | No | 0.0001
565-59-3 | 2,3-Dimethylpentane | 2,3-Dimethylpentane | ND | ND | No | No | 0.0001
108-08-7 | 2,4-Dimethylpentane | 2,4-Dimethylpentane | ND | ND | No | No | 0.0001
-- | Dimethylphenethylamine | Dimethylphenethylamine | ND | ND | No | No | 119.1554
463-82-1 | 2,2-Dimethylpropane | 2,2-Dimethylpropane | ND | ND | No | No | 0.0001
3658-80-8 | Dimethyltrisulfide | Dimethyltrisulfide | 1.0073e-05 | 1.3743e-05 | No | No | --
117-84-0 | Di-n-octylphthalate | Di-n-octylphthalate | ND | ND | No | No | 1.9472
74-84-0 | Ethane | Ethane | 1.142e-05 | 1.558e-05 | No | No | --
64-17-5 | Ethanol | Ethanol | 9.7296e-07 | 1.3274e-06 | No | No | --
1678-91-7 | Ethylcyclohexane | Ethylcyclohexane | ND | ND | No | No | 0.0001
619-99-8 | 3-Ethylhexane | 3-Ethylhexane | ND | ND | No | No | 0.0001
62-50-0 | Ethyl methanesulfonate | Ethyl methanesulfonate | ND | ND | No | No | 2.837
620-14-4 | m-Ethyltoluene | m-Ethyltoluene | ND | ND | No | No | 0.0001
611-14-3 | o-Ethyltoluene | o-Ethyltoluene | ND | ND | No | No | 0.0001
622-96-8 | p-Ethyltoluene | p-Ethyltoluene | ND | ND | No | No | 0.0004992
98-01-1 | 2-Furaldehyde | 2-Furaldehyde | 2.4247e-05 | 3.3078e-05 | No | No | --
498-60-2 | 3-Furaldehyde | 3-Furaldehyde | 9.8168e-06 | 1.3393e-05 | No | No | --
110-00-9 | Furan | Furan | 1.3676e-05 | 1.8657e-05 | No | No | --
109-99-9 | Furan, tetrahydro- | Tetrahydrofuran | ND | ND | No | No | 0.00029952
111-71-7 | Heptanal | Heptanal | ND | ND | No | No | 0.00047424
142-82-5 | Heptane | n-Heptane | ND | ND | No | No | 0.0001
110-43-0 | 2-Heptanone | 2-Heptanone | ND | ND | No | No | 0.00047424
1888-71-7 | Hexachloropropene | Hexachloropropene | ND | ND | No | No | 6.8347
66-25-1 | Hexanal | Hexanal | 1.9734e-06 | 2.6923e-06 | No | No | --
591-78-6 | 2-Hexanone | 2-Hexanone | ND | ND | No | No | 0.000416
592-41-6 | 1-Hexene | 1-Hexene | 7.1523e-06 | 9.7576e-06 | No | No | --
7688-21-3 | cis-2-Hexene | cis-2-Hexene | ND | ND | No | No | 0.0001
4050-45-7 | trans-2-Hexene | trans-2-Hexene | ND | ND | No | No | 0.0001
78-79-5 | Isoprene | Isoprene | ND | ND | No | No | 0.0001
143-50-0 | Kepone | Kepone | ND | ND | No | No | 90.2693
5989-27-5 | d-Limonene | d-Limonene | ND | ND | No | No | 0.00056576
78-85-3 | Methacrolein | Methacrolein | 3.1432e-06 | 4.2882e-06 | No | No | --
75-52-5 | Methane, nitro- | Nitromethane | ND | ND | No | No | 0.00025376
91-80-5 | Methapyrilene | Methapyrilene | ND | ND | No | No | 138.7568
104-85-8 | 4-Methylbenzonitrile | 4-Methylbenzonitrile | ND | ND | No | No | 0.00048672
563-80-4 | 3-Methyl-2-butanone | 3-Methyl-2-butanone | ND | ND | No | No | 0.00035776
563-46-2 | 2-Methyl-1-butene | 2-Methyl-1-butene | 1.2154e-06 | 1.6582e-06 | No | No | --
513-35-9 | 2-Methyl-2-butene | 2-Methyl-2-butene | ND | ND | No | No | 0.0001
563-45-1 | 3-Methyl-1-butene | 3-Methyl-1-butene | 8.6482e-07 | 1.1798e-06 | No | No | --
108-87-2 | Methylcyclohexane | Methylcyclohexane | ND | ND | No | No | 0.0001
78-93-3 | Methyl ethyl ketone | 2-Butanone | 9.1531e-06 | 1.2487e-05 | No | No | --
620-02-0 | 5-Methyl-2-furaldehyde | 5-Methyl-2-furaldehyde | ND | ND | No | No | 0.0004576
534-22-5 | 2-Methylfuran | 2-Methylfuran | 2.9249e-06 | 3.9903e-06 | No | No | --
930-27-8 | 3-Methylfuran | 3-Methylfuran | 5.0119e-07 | 6.8375e-07 | No | No | --
592-27-8 | 2-Methylheptane | 2-Methylheptane | ND | ND | No | No | 0.0001
591-76-4 | 2-Methylhexane | 2-Methylhexane | ND | ND | No | No | 0.0001
589-34-4 | 3-Methylhexane | 3-Methylhexane | ND | ND | No | No | 0.0001
66-27-3 | Methyl methanesulfonate | Methyl methanesulfonate | ND | ND | No | No | 3.2755
624-91-9 | Methylnitrite | Methylnitrite | 3.3259e-07 | 4.5374e-07 | No | No | --
107-83-5 | 2-Methylpentane | 2-Methylpentane | ND | ND | No | No | 0.0001
96-14-0 | 3-Methylpentane | 3-Methylpentane | ND | ND | No | No | 0.0001
763-29-1 | 2-Methyl-1-pentene | 2-Methyl-1-pentene | ND | ND | No | No | 0.0001
625-27-4 | 2-Methyl-2-pentene | 2-Methyl-2-pentene | ND | ND | No | No | 0.0001
691-37-2 | 4-Methyl-1-pentene | 4-Methyl-1-pentene | ND | ND | No | No | 0.0001
691-38-3 | cis-4-Methyl-2-pentene | cis-4-Methyl-2-pentene | ND | ND | No | No | 0.0001
554-14-3 | 2-Methylthiophene | 2-Methylthiophene | 2.79e-06 | 3.8062e-06 | No | No | --
616-44-4 | 3-Methylthiophene | 3-Methylthiophene | 2.4226e-06 | 3.3051e-06 | No | No | --
88-74-4 | 2-Nitroaniline | 2-Nitroaniline | ND | ND | No | No | 11.9155
99-09-2 | 3-Nitroaniline | 3-Nitroaniline | ND | ND | No | No | 4.2813
10595-95-6 | N-Nitrosomethylethylamine | N-Nitrosomethylethylamine | ND | ND | No | No | 7.9437
930-55-2 | N-Nitrosopyrrolidine | N-Nitrosopyrrolidine | ND | ND | No | No | 8.5627
124-19-6 | Nonanal | Nonanal | ND | ND | No | No | 0.00059072
111-84-2 | n-Nonane | n-Nonane | ND | ND | No | No | 0.0001
821-55-6 | 2-Nonanone | 2-Nonanone | ND | ND | No | No | 0.00059072
124-13-0 | Octanal | Octanal | 5.8477e-07 | 7.9778e-07 | No | No | --
111-65-9 | n-Octane | n-Octane | ND | ND | No | No | 0.0001
1600-37-9 | 1,1,2,3,3-Pentachloro-1-propene | Pentachloro-1-propene | ND | ND | No | No | 0.00089232
110-62-3 | Pentanal | Pentanal | ND | ND | No | No | 0.00035776
78-78-4 | i-Pentane | i-Pentane | ND | ND | No | No | 0.0001
109-66-0 | n-Pentane | n-Pentane | ND | ND | No | No | 0.0001
600-14-6 | 2,3-Pentanedione | 2,3-Pentanedione | ND | ND | No | No | 0.000416
107-87-9 | 2-Pentanone | 2-Pentanone | ND | ND | No | No | 0.00035776
96-22-0 | 3-Pentanone | 3-Pentanone | ND | ND | No | No | 0.00035776
1629-58-9 | 1-Penten-3-one | 1-Penten-3-one | ND | ND | No | No | 0.00034944
109-67-1 | 1-Pentene | 1-Pentene | 5.0253e-06 | 6.8558e-06 | No | No | --
627-20-3 | cis-2-Pentene | cis-2-Pentene | ND | ND | No | No | 0.0001
646-04-8 | trans-2-Pentene | trans-2-Pentene | ND | ND | No | No | 0.0001
107-39-1 | 1-Pentene, 2,4,4-trimethyl- | 2,4,4-Trimethyl-1-pentene | ND | ND | No | No | 0.0001
107-40-4 | 2-Pentene, 2,4,4-trimethyl- | 2,4,4-Trimethyl-2-pentene | ND | ND | No | No | 0.0001
3102-33-8 | 3-Penten-2-one | trans-3-Penten-2-one | 4.7609e-07 | 6.4951e-07 | No | No | --
62-44-2 | Phenacetin | Phenacetin | ND | ND | No | No | 2.1458
536-74-3 | Phenylacetylene | Phenylacetylene | 3.666e-06 | 5.0013e-06 | No | No | --
80-56-8 | alpha-Pinene | alpha-Pinene | ND | ND | No | No | 0.0001
127-91-3 | beta-Pinene | beta-Pinene | ND | ND | No | No | 0.0001
74-98-6 | Propane | Propane | 3.3097e-06 | 4.5153e-06 | No | No | --
95-94-3 | 1,2,4,5-Tetrachlorbenzene | 1,2,4,5-Tetrachlorbenzene | ND | ND | No | No | 1.8518
58-90-2 | 2,3,4,6-Tetrachlorophenol | 2,3,4,6-Tetrachlorophenol | ND | ND | No | No | 11.5545
110-02-1 | Thiophene | Thiophene | 4.945e-05 | 6.7463e-05 | No | No | --
98-03-3 | 2-Thiophenecarboxaldehyde | 2-Thiophenecarboxaldehyde | 2.5115e-06 | 3.4264e-06 | No | No | --
545-06-2 | Trichloroacetonitrile | Trichloroacetonitrile | ND | ND | No | No | 0.0006007
108-67-8 | 1,3,5-Trimethylbenzene | 1,3,5-Trimethylbenzene | ND | ND | No | No | 0.0004992
16747-26-5 | 2,2,4-Trimethylhexane | 2,2,4-Trimethylhexane | ND | ND | No | No | 0.0001
565-75-3 | 2,3,4-Trimethylpentane | 2,3,4-Trimethylpentane | ND | ND | No | No | 0.0001
99-35-4 | sym-Trinitrobenzene | sym-Trinitrobenzene | ND | ND | No | No | 8.769
NOTE: lb/lb NEW factors may be slightly different for the same lb/item value due to rounding.
NOTE: Blue shading indicates poor precision. These compounds had a relative percent difference greater than 100% within a test.
NOTE: Orange shading indicates Tentatively Identified Compounds (TICs).
NOTE: Purple shading indicate compounds present in the lab blank at levels between 20 and 50 % of test values.
NOTE: Teal shading indicate the holding time allowance was exceeded prior to analysis. Compounds will be downgraded in AP-42.
Note on B165: sbmulligan: Not yellow or white phosphorus; therefore, not an EPCRA Section 313 reportable chemical
Note on C250: Kaobrian: doesn't have cas# b/c is category that can have several different variations…may be another instance where test can't tell the variations apart
Note on F20: Kaobrian: POM
Note on F21: Kaobrian: POM
Note on F31: Kaobrian: POM
Note on F32: Kaobrian: Antimony Compounds
Note on F33: Kaobrian: Arsenic Compounds
Note on F37: Kaobrian: POM
Note on F38: Kaobrian: POM
Note on F39: Kaobrian: POM
Note on F40: Kaobrian: POM
Note on F41: Kaobrian: POM
Note on F43: Kaobrian: Beryllium Compounds
Note on F45: Kaobrian: POM
Note on F49: Kaobrian: POM
Note on F50: Kaobrian: cadmium compounds
Note on F51: Kaobrian: POM
Note on F65: Kaobrian: POM
Note on F66: Kaobrian: POM
Note on F67: Kaobrian: Chromium compounds
Note on F68: Kaobrian: POM
Note on F69: Kaobrian: cobalt compounds
Note on F74: Kaobrian: POM
Note on F91: Kaobrian: POM
Note on F104: Kaobrian: POM
Note on F105: Kaobrian: POM
Note on F123: Kaobrian: POM
Note on F128: Kaobrian: lead compounds
Note on F129: Kaobrian: manganese compounds
Note on F130: Kaobrian: mercury compounds
Note on F131: Kaobrian: POM
Note on F134: Kaobrian: POM
Note on F139: Kaobrian: POM
Note on F140: Kaobrian: POM
Note on F141: Kaobrian: POM
Note on F146: Kaobrian: POM
Note on F163: Kaobrian: POM
Note on F169: Kaobrian: POM
Note on F172: Kaobrian: Selenium Compounds
Note on G37: sbmulligan: PAH
Note on G38: sbmulligan: PAH
Note on G39: sbmulligan: PAH
Note on G41: sbmulligan: PAH
Note on G68: sbmulligan: PAH
Note on G74: sbmulligan: PAH
Note on G91: sbmulligan: PAH
Note on G104: sbmulligan: PAH
Note on G123: sbmulligan: PAH
Note on G131: sbmulligan: PAH

## EF SUM with Duplicates
Summary of CO2, Criteria Pollutant, TNMHC, TSP, Toxic Chemical, and Hazardous Air Pollutant Emission Factors
G955 - M18 Violet Smoke Hand Grenade
CAS # | Pollutant (Official [AP-42] Notation) | Pollutant (Test Notation) | Emission Factor |  | HAP | Toxic | Minimum Detection Limit Based Concentration (mg/m3)
|  |  | lb/item | lb/lb NEW
Carbon Dioxide, Criteria Pollutants, Total Nonmethane Hydrocarbons, and Total Suspended Paticulates
124-38-9 | Carbon dioxide | CO2 | 0.043021 | 0.058691 | No | No | --
630-08-0 | Carbon monoxide | CO | 0.013585 | 0.018534 | No | No | --
7439-92-1 | Lead | Lead | 1.6069e-05 | 2.1923e-05 | Yes | Yes | --
10102-44-0 | Nitrogen dioxide | NO2 | 0 | 0 | No | No | --
10102-43-9 | Nitric oxide | NO | 0.00038848 | 0.00052998 | No | No | --
-- | Oxides of nitrogen | NOx | 0.00048966 | 0.00066802 | No | No | --
-- | PM-2.5 | PM-2.5 | 0.10281 | 0.14026 | No | No | --
-- | PM-10 | PM-10 | 0.11578 | 0.15795 | No | No | --
7446-09-5 | Sulfur dioxide | SO2 | 0.00016326 | 0.00022273 | No | No | --
-- | Total nonmethane hydrocarbons | TNMHC | 0.0011271 | 0.0015376 | No | No | --
12789-66-1 | Total suspended particulate | TSP | 0.1169 | 0.15948 | No | No | --
Hazardous Air Pollutants and Toxic Chemicals
83-32-9 | Acenaphthene | Acenaphthene | ND | ND | Yes | No | 1.5475
208-96-8 | Acenaphthylene | Acenaphthylene | ND | ND | Yes | No | 2.837
75-07-0 | Acetaldehyde | Acetaldehyde | 7.9737e-05 | 0.00010878 | Yes | Yes | --
75-05-8 | Acetonitrile | Acetonitrile | 2.7777e-05 | 3.7895e-05 | Yes | Yes | --
98-86-2 | Acetophenone | Acetophenone | ND | ND | Yes | Yes | 0.0004992
98-86-2 | Acetophenone | Acetophenone | ND | ND | Yes | Yes | 2.1794
53-96-3 | 2-Acetylaminofluorene | 2-Acetylaminofluorene | ND | ND | Yes | Yes | 2.837
107-02-8 | Acrolein | Acrolein | 3.0566e-06 | 4.17e-06 | Yes | Yes | --
107-13-1 | Acrylonitrile | Acrylonitrile | 3.5922e-05 | 4.9007e-05 | Yes | Yes | --
107-05-1 | Allyl chloride | Allylchloride | ND | ND | Yes | Yes | 0.00031824
7429-90-5 | Aluminum | Aluminum | 4.1992e-05 | 5.7288e-05 | No | Yes | --
92-67-1 | 4-Aminobiphenyl | 4-Aminobiphenyl | ND | ND | Yes | Yes | 17.3317
62-53-3 | Aniline | Aniline | ND | ND | Yes | Yes | 6.4478
120-12-7 | Anthracene | Anthracene | ND | ND | Yes | Yes | 1.9988
7440-36-0 | Antimony | Antimony | ND | ND | Yes | Yes | 0.0078863
7440-38-2 | Arsenic | Arsenic | ND | ND | Yes | Yes | 0.0054268
7440-39-3 | Barium | Barium | 7.2254e-07 | 9.8573e-07 | No | Yes | --
71-43-2 | Benzene | Benzene | 7.9961e-05 | 0.00010909 | Yes | Yes | --
71-43-2 | Benzene | Benzene | 8.133e-05 | 0.00011096 | Yes | Yes | --
92-87-5 | Benzidine | Benzidine | ND | ND | Yes | Yes | 54.9353
56-55-3 | Benzo[a]anthracene | Benzo(a)anthracene | ND | ND | Yes | Yes | 1.826
205-99-2 | Benzo[b]fluoranthene | Benzo(b)fluoranthene | ND | ND | Yes | Yes | 2.4115
207-08-9 | Benzo[k]fluoranthene | Benzo(k)fluoranthene | ND | ND | Yes | Yes | 1.2328
191-24-2 | Benzo[g,h,i]perylene | Benzo(g,h,i)perylene | ND | ND | Yes | Yes | 0.85627
50-32-8 | Benzo[a]pyrene | Benzo(a)pyrene | ND | ND | Yes | Yes | 2.6823
100-44-7 | Benzyl chloride | Benzylchloride | ND | ND | Yes | Yes | 0.00052832
7440-41-7 | Beryllium | Beryllium | 9.7824e-10 | 1.3346e-09 | Yes | Yes | --
74-83-9 | Bromomethane | Methylbromide | ND | ND | Yes | Yes | 0.0003952
101-55-3 | 4-Bromophenylphenylether | 4-Bromophenylphenylether | ND | ND | Yes | No | 1.3102
106-99-0 | 1,3-Butadiene | 1,3-Butadiene | 1.2037e-05 | 1.6422e-05 | Yes | Yes | --
106-99-0 | 1,3-Butadiene | 1,3-Butadiene | 1.2243e-05 | 1.6703e-05 | Yes | Yes | --
123-72-8 | Butanal | Butanal | 1.0041e-06 | 1.3699e-06 | No | Yes | --
71-36-3 | n-Butanol | 1-Butanol | ND | ND | No | Yes | 0.00030784
85-68-7 | Butylbenzylphthalate | Butylbenzylphthalate | ND | ND | Yes | No | 1.6713
7440-43-9 | Cadmium | Cadmium | ND | ND | Yes | Yes | 0.00066833
86-74-8 | Carbazole | Carbazole | ND | ND | Yes | No | 1.9859
75-15-0 | Carbon disulfide | Carbon Disulfide | 0.00016891 | 0.00023044 | Yes | Yes | --
56-23-5 | Carbon tetrachloride | Carbontetrachloride | 1.0765e-06 | 1.4686e-06 | Yes | Yes | --
463-58-1 | Carbonyl sulfide | Carbonyl Sulfide | 1.4847e-05 | 2.0256e-05 | Yes | Yes | --
7782-50-5 | Chlorine | Cl2 | 1.6411e-06 | 2.2389e-06 | Yes | Yes | --
106-47-8 | 4-Chloroaniline | p-chloroaniline | ND | ND | No | Yes | 3.3271
108-90-7 | Chlorobenzene | Chlorobenzene | 2.3656e-06 | 3.2273e-06 | Yes | Yes | --
510-15-6 | Chlorobenzilate | Chlorobenzilate | ND | ND | Yes | Yes | 3.0692
75-00-3 | Chloroethane | Ethylchloride | 2.0427e-07 | 2.7867e-07 | Yes | Yes | --
111-91-1 | bis(2-Chloroethoxy)methane | bis(2-Chloroethoxy)methane | ND | ND | No | Yes | 2.1923
111-44-4 | bis(2-Chloroethyl)ether | bis(2-Chloroethyl)ether | ND | ND | Yes | Yes | 1.6197
67-66-3 | Chloroform | Chloroform | 4.1811e-06 | 5.704e-06 | Yes | Yes | --
74-87-3 | Chloromethane | Methylchloride | ND | ND | Yes | Yes | 0.000208
108-60-1 | bis(2-Chloroisopropyl)ether | bis(2-Chloroisopropyl)ether | ND | ND | No | Yes | 2.0891
91-58-7 | 2-Chloronaphthalene | 2-Chloronaphthalene | ND | ND | Yes | No | 2.0375
7005-72-3 | 4-Chlorophenylphenyl ether | 4-Chlorophenylphenyl ether | ND | ND | Yes | No | 1.354
7440-47-3 | Chromium | Chromium | 3.0497e-07 | 4.1606e-07 | Yes | Yes | --
218-01-9 | Chrysene | Chrysene | ND | ND | Yes | Yes | 1.8363
7440-48-4 | Cobalt | Cobalt | 4.0115e-08 | 5.4727e-08 | Yes | Yes | --
7440-50-8 | Copper | Copper | ND | ND | No | Yes | 0.0028872
106-44-5 / 108-39-4 | m-Cresol/p-Cresol | 4-Methylphenol/3-Methylphenol | ND | ND | Yes | Yes | 3.7139
98-82-8 | Cumene | i-Propylbenzene | ND | ND | Yes | Yes | 0.0001
110-82-7 | Cyclohexane | Cyclohexane | ND | ND | No | Yes | 0.0001
2303-16-4 | Diallate | Diallate | ND | ND | No | Yes | 1.4701
53-70-3 | Dibenz[a,h]anthracene | Dibenz(a,h)anthracene | ND | ND | Yes | Yes | 2.3986
132-64-9 | Dibenzofuran | Dibenzofuran | ND | ND | Yes | Yes | 1.9137
106-93-4 | 1,2-Dibromoethane | 1,2-Dibromoethane | ND | ND | Yes | Yes | 0.00078208
84-74-2 | Dibutylphthalate | Di-n-butylphthalate | ND | ND | Yes | Yes | 1.5346
95-50-1 | 1,2-Dichlorobenzene | 1,2-Dichlorobenzene | ND | ND | No | Yes | 2.1355
95-50-1 | 1,2-Dichlorobenzene | o-Dichlorobenzene | 8.323e-07 | 1.1355e-06 | No | Yes | --
541-73-1 | 1,3-Dichlorobenzene | m-Dichlorobenzene | 1.0645e-07 | 1.4523e-07 | No | Yes | --
541-73-1 | 1,3-Dichlorobenzene | 1,3-Dichlorobenzene | ND | ND | No | Yes | 2.0685
106-46-7 | 1,4-Dichlorobenzene | 1,4-Dichlorobenzene | ND | ND | Yes | Yes | 2.5275
106-46-7 | 1,4-Dichlorobenzene | p-Dichlorobenzene | 7.3962e-08 | 1.009e-07 | Yes | Yes | --
91-94-1 | 3,3'-Dichlorobenzidine | 3,3'-Dichlorobenzidine | ND | ND | Yes | Yes | 3.3271
75-71-8 | Dichlorodifluoromethane | Dichlorodifluoromethane | 4.8574e-08 | 6.6267e-08 | No | Yes | --
75-34-3 | 1,1-Dichloroethane | 1,1-Dichloroethane | ND | ND | Yes | Yes | 0.00041184
107-06-2 | 1,2-Dichloroethane | 1,2-Dichloroethane | ND | ND | Yes | Yes | 0.00041184
540-59-0 | 1,2-Dichloroethene | 1,2-Dichloroethene | ND | ND | No | Yes | 0.00040352
120-83-2 | 2,4-Dichlorophenol | 2,4-dichlorophenol | ND | ND | No | Yes | 2.6049
78-87-5 | 1,2-Dichloropropane | 1,2-Dichloropropane | ND | ND | Yes | Yes | 0.00047008
10061-02-6 | trans-1,3-Dichloro-1-propene | trans 1,3-Dichloro-1-propene | ND | ND | No | Yes | 0.00046176
76-14-2 | Dichlorotetrafluoroethane | Dichlorotetrafluoroethane | ND | ND | No | Yes | 0.00071136
60-11-7 | p-Dimethylaminoazobenzene | p-Dimethylaminoazobenzene | ND | ND | Yes | Yes | 3.4818
57-97-6 | 7,12-Dimethylbenz[a]anthracene | 7,12-Dimethylbenz(a)anthracene | ND | ND | Yes | Yes | 4.4619
119-93-7 | 3,3'-Dimethylbenzidine | 3,3'-Dimethylbezidine | ND | ND | Yes | Yes | 30.4336
105-67-9 | 2,4-Dimethylphenol | 2,4-Dimethylphenol | ND | ND | No | Yes | 5.9578
131-11-3 | Dimethyl phthalate | Dimethylphathalate | ND | ND | Yes | Yes | 2.0117
99-65-0 | 1,3-Dinitrobenzene | 1,3-Dinitrobenzene | ND | ND | No | Yes | 12.3798
534-52-1 | 4,6-Dinitro-o-cresol | 4,6-Dinitro-2-methylphenol | ND | ND | Yes | Yes | 10.3681
51-28-5 | 2,4-Dinitrophenol | 2,4-Dinitrophenol | ND | ND | Yes | Yes | 79.9528
121-14-2 | 2,4-Dinitrotoluene | 2,4-Dinitrotoluene | ND | ND | Yes | Yes | 8.5111
606-20-2 | 2,6-Dinitrotoluene | 2,6-Dinitrotoluene | ND | ND | No | Yes | 7.6858
-- | Total dioxin/furan compounds | Total dioxin/furan compounds | 4.6479e-10 | 6.3409e-10 | Yes | Yes | --
122-39-4 / 86-30-6 | Diphenylamine / N-NitrosoDPA | Diphenylamine/N-NitrosoDPA | ND | ND | Yes | Yes | 5.7514
100-41-4 | Ethylbenzene | Ethylbenzene | 6.6849e-07 | 9.1199e-07 | Yes | Yes | --
100-41-4 | Ethylbenzene | Ethylbenzene | 1.0263e-06 | 1.4001e-06 | Yes | Yes | --
74-85-1 | Ethylene | Ethylene | 0.0003044 | 0.00041528 | No | Yes | --
117-81-7 | bis(2-Ethylhexyl)phthalate | bis(2-Ethylhexyl)phthalate | ND | ND | Yes | Yes | 2.2438
206-44-0 | Fluoranthene | Fluoranthene | ND | ND | Yes | Yes | 0.90269
86-73-7 | Fluorene | Fluorene | ND | ND | Yes | No | 1.6713
76-13-1 | Freon 113 | 1,1,2-Trichloro-1,2,2-trifluoroethane | ND | ND | No | Yes | 0.00078208
35822-46-9 | 1,2,3,4,6,7,8-Heptachlorodibenzo-p-dioxin | 1,2,3,4,6,7,8-HpCDD | 7.9755e-11 | 1.0881e-10 | Yes | Yes | --
67562-39-4 | 1,2,3,4,6,7,8-Heptachlorodibenzofuran | 1,2,3,4,6,7,8-HpCDF | 1.8236e-11 | 2.4878e-11 | Yes | Yes | --
55673-89-7 | 1,2,3,4,7,8,9-Heptachlorodibenzofuran | 1,2,3,4,7,8,9-HpCDF | ND | ND | Yes | Yes | 5.1538e-08
118-74-1 | Hexachlorobenzene | Hexachlorobenzene | ND | ND | Yes | Yes | 2.5585
87-68-3 | Hexachlorobutadiene | Hexachlorobutadiene | 4.6971e-06 | 6.4081e-06 | Yes | Yes | --
87-68-3 | Hexachlorobutadiene | Hexachlorobutadiene | ND | ND | Yes | Yes | 2.1716
77-47-4 | Hexachlorocyclopentadiene | Hexachlorcyclopentadiene | ND | ND | Yes | Yes | 35.334
39227-28-6 | 1,2,3,4,7,8-Hexachlorodibenzo-p-dioxin | 1,2,3,4,7,8-HxCDD | 1.7051e-12 | 2.3262e-12 | Yes | Yes | --
57653-85-7 | 1,2,3,6,7,8-Hexachlorodibenzo-p-dioxin | 1,2,3,6,7,8-HxCDD | 1.4242e-11 | 1.943e-11 | Yes | Yes | --
19408-74-3 | 1,2,3,7,8,9-Hexachlorodibenzo-p-dioxin | 1,2,3,7,8,9-HxCDD | 6.264e-12 | 8.5458e-12 | Yes | Yes | --
70648-26-9 | 1,2,3,4,7,8-Hexachlorodibenzofuran | 1,2,3,4,7,8-HxCDF | 8.5435e-12 | 1.1656e-11 | Yes | Yes | --
57117-44-9 | 1,2,3,6,7,8-Hexachlorodibenzofuran | 1,2,3,6,7,8-HxCDF | 6.264e-12 | 8.5458e-12 | Yes | Yes | --
72918-21-9 | 1,2,3,7,8,9-Hexachlorodibenzofuran | 1,2,3,7,8,9-HxCDF | ND | ND | Yes | Yes | 2.3565e-08
60851-34-5 | 2,3,4,6,7,8-Hexachlorodibenzofuran | 2,3,4,6,7,8-HxCDF | 5.6987e-12 | 7.7745e-12 | Yes | Yes | --
67-72-1 | Hexachloroethane | Hexachloroethane | 2.5643e-06 | 3.4984e-06 | Yes | Yes | --
67-72-1 | Hexachloroethane | Hexachloroethane | ND | ND | Yes | Yes | 1.8957
110-54-3 | Hexane | n-Hexane | ND | ND | Yes | Yes | 0.0001
7647-01-0 | Hydrochloric acid | HCl | 0 | 0 | Yes | Yes | --
7647-01-0 | Hydrochloric acid | HCl | 4.6749e-05 | 6.3778e-05 | Yes | Yes | --
193-39-5 | Indeno[1,2,3-cd]pyrene | Indeno(1,2,3-cd)pyrene | ND | ND | Yes | Yes | 1.4701
78-59-1 | Isophorone | Isophorone | ND | ND | Yes | No | 1.7332
67-63-0 | Isopropyl alcohol | 2-Propanol | 1.6243e-07 | 2.216e-07 | No | Yes | --
120-58-1 | Isosafrole | Isosafrole | ND | ND | No | Yes | 10.0586
556-61-6 | Isothiocyanatomethane | Isothiocyanatomethane | ND | ND | No | Yes | 0.00030368
7439-92-1 | Lead | Lead | 1.6069e-05 | 2.1923e-05 | Yes | Yes | --
7439-96-5 | Manganese | Manganese | 1.058e-06 | 1.4434e-06 | Yes | Yes | --
7439-97-6 | Mercury | Mercury | 1.2316e-08 | 1.6802e-08 | Yes | Yes | --
56-49-5 | 3-Methylcholanthrene | 3-Methylcholanthrene | ND | ND | Yes | Yes | 1.9859
75-09-2 | Methylene chloride | Methylenechloride | 1.9748e-06 | 2.6941e-06 | Yes | Yes | --
108-10-1 | Methyl isobutyl ketone | 4-Methyl-2-pentanone | ND | ND | Yes | Yes | 0.000416
91-57-6 | 2-Methylnaphthalene | 2-Methylnaphthalene | ND | ND | Yes | No | 2.1407
95-48-7 | 2-Methylphenol | 2-Methylphenol | ND | ND | Yes | Yes | 2.4708
109-06-8 | 2-Methylpyridine | 2-Picoline | ND | ND | No | Yes | 6.1641
1634-04-4 | Methyl tert-butyl ether | MTBE | ND | ND | Yes | Yes | 0.0001
1634-04-4 | Methyl tert-butyl ether | MTBE | ND | ND | Yes | Yes | 0.00036608
91-20-3 | Naphthalene | Naphthalene | ND | ND | Yes | Yes | 1.2896
130-15-4 | 1,4-Naphthoquinone | 1,4-Naphthoquinone | ND | ND | Yes | No | 6.3962
134-32-7 | 1-Naphthylamine | 1-Naphthylamine | ND | ND | Yes | Yes | 6.9636
91-59-8 | 2-Naphthylamine | 2-Naphthylamine | ND | ND | Yes | Yes | 137.983
7440-02-0 | Nickel | Nickel | 2.0996e-07 | 2.8644e-07 | Yes | Yes | --
100-01-6 | 4-Nitroaniline | 4-Nitroaniline | ND | ND | No | Yes | 8.3821
98-95-3 | Nitrobenzene | Nitrobenzene | ND | ND | Yes | Yes | 2.4811
98-95-3 | Nitrobenzene | Nitrobenzene | ND | ND | Yes | Yes | 0.00051168
88-75-5 | 2-Nitrophenol | 2-Nitrophenol | ND | ND | No | Yes | 8.0469
100-02-7 | 4-Nitrophenol | 4-Nitrophenol | ND | ND | Yes | Yes | 74.7945
56-57-5 | 4-Nitroquinoline-1-oxide | 4-Nitroquinoline-1-oxide | ND | ND | Yes | No | 43.0713
924-16-3 | N-Nitrosodibutylamine | N-Nitroso-di-n-butylamine | ND | ND | No | Yes | 7.0152
55-18-5 | N-Nitrosodiethylamine | N-Nitrosodiethylamine | ND | ND | No | Yes | 9.7491
62-75-9 | N-Nitrosodimethylamine | N-Nitrosodimethylamine | ND | ND | Yes | Yes | 8.1242
621-64-7 | N-Nitrosodipropylamine | N-Nitroso-di-n-propylamine | ND | ND | No | Yes | 4.2298
59-89-2 | N-Nitrosomorpholine | N-Nitrosomorpholine | ND | ND | Yes | Yes | 2.6049
100-75-4 | N-Nitrosopiperidine | N-Nitrosopiperidine | ND | ND | No | Yes | 2.4244
99-55-8 | 5-Nitro-o-toluidine | 5-Nitro-o-toluidine | ND | ND | No | Yes | 5.4162
3268-87-9 | 1,2,3,4,6,7,8,9-Octachlorodibenzo-p-dioxin | 1,2,3,4,6,7,8,9-OCDD | 2.222e-10 | 3.0314e-10 | Yes | Yes | --
39001-02-0 | 1,2,3,4,6,7,8,9-Octachlorodibenzofuran | 1,2,3,4,6,7,8,9-OCDF | 4.6037e-11 | 6.2806e-11 | Yes | Yes | --
608-93-5 | Pentachlorobenzene | Pentachlorobenzene | ND | ND | No | Yes | 2.2438
40321-76-4 | 1,2,3,7,8-Pentachlorodibenzo-p-dioxin | 1,2,3,7,8-PeCDD | ND | ND | Yes | Yes | 2.5769e-08
57117-41-6 | 1,2,3,7,8-Pentachlorodibenzofuran | 1,2,3,7,8-PeCDF | 6.8385e-12 | 9.3294e-12 | Yes | Yes | --
57117-31-4 | 2,3,4,7,8-Pentachlorodibenzofuran | 2,3,4,7,8-PeCDF | 6.264e-12 | 8.5458e-12 | Yes | Yes | --
76-01-7 | Pentachloroethane | Pentachloroethane | ND | ND | No | Yes | 4.9519
82-68-8 | Pentachloronitrobenzene | Pentachloronitrobenzene | ND | ND | Yes | Yes | 12.8956
87-86-5 | Pentachlorophenol | Pentachlorophenol | ND | ND | Yes | Yes | 63.4464
85-01-8 | Phenanthrene | Phenanthrene | ND | ND | Yes | Yes | 2.1871
108-95-2 | Phenol | Phenol | ND | ND | Yes | Yes | 2.2825
7723-14-0 | Phosphorus | Phosphorus | ND | ND | Yes | No | 0.012698
23950-58-5 | Pronamide | Pronamide | ND | ND | No | Yes | 2.966
115-07-1 | Propene | Propene | 4.3302e-05 | 5.9075e-05 | No | Yes | --
123-38-6 | Propionaldehyde | Propanal | 7.0522e-07 | 9.6211e-07 | No | Yes | --
129-00-0 | Pyrene | Pyrene | ND | ND | Yes | No | 2.1536
110-86-1 | Pyridine | Pyridine | ND | ND | No | Yes | 5.9836
94-59-7 | Safrole | Safrole | ND | ND | No | Yes | 10.0586
7782-49-2 | Selenium | Selenium | 8.8089e-09 | 1.2018e-08 | Yes | Yes | --
7440-22-4 | Silver | Silver | 2.2521e-08 | 3.0724e-08 | No | Yes | --
100-42-5 | Styrene | Styrene | ND | ND | Yes | Yes | 0.0001
100-42-5 | Styrene | Styrene | ND | ND | Yes | Yes | 0.00043264
1746-01-6 | 2,3,7,8-Tetrachlorodibenzo-p-dioxin | 2,3,7,8-TCDD | ND | ND | Yes | Yes | 2.3565e-08
51207-31-9 | 2,3,7,8-Tetrachlorodibenzofuran | 2,3,7,8-TCDF | 4.2736e-11 | 5.8303e-11 | Yes | Yes | --
79-34-5 | 1,1,2,2-Tetrachloroethane | 1,1,2,2-Tetrachloroethane | ND | ND | Yes | Yes | 0.00069888
127-18-4 | Tetrachloroethylene | Perchloroethylene | 3.8343e-06 | 5.231e-06 | Yes | Yes | --
7440-28-0 | Thallium | Thallium | ND | ND | No | Yes | 0.010159
108-88-3 | Toluene | Toluene | 9.1531e-06 | 1.2487e-05 | Yes | Yes | --
108-88-3 | Toluene | Toluene | 9.3098e-06 | 1.2701e-05 | Yes | Yes | --
95-53-4 | o-Toluidine | o-Toluidine | ND | ND | Yes | Yes | 4.5908
120-82-1 | 1,2,4-Trichlorobenzene | 1,2,4-Trichlorobenzene | ND | ND | Yes | Yes | 0.00075296
120-82-1 | 1,2,4-Trichlorobenzene | 1,2,4-Trichlorobenzene | ND | ND | Yes | Yes | 1.7925
71-55-6 | 1,1,1-Trichloroethane | Methylchloroform | ND | ND | Yes | Yes | 0.00055328
79-00-5 | 1,1,2-Trichloroethane | 1,1,2-Trichloroethane | ND | ND | Yes | Yes | 0.00055328
79-01-6 | Trichloroethylene | Trichloroethylene | 5.9729e-08 | 8.1485e-08 | Yes | Yes | --
75-69-4 | Trichlorofluoromethane | Trichloromonofluoromethane | 0 | 0 | No | Yes | --
95-95-4 | 2,4,5-Trichlorophenol | 2,4,5-Trichlorophenol | ND | ND | Yes | Yes | 6.8347
88-06-2 | 2,4,6-Trichlorophenol | 2,4,6-Trichlorophenol | ND | ND | Yes | Yes | 5.2098
96-18-4 | 1,2,3-Trichloropropane | 1,2,3-Trichloropropane | ND | ND | No | Yes | 0.00061152
95-63-6 | 1,2,4-Trimethylbenzene | 1,2,4-Trimethylbenzene | ND | ND | No | Yes | 0.0004992
95-63-6 / 135-98-8 | 1,2,4-Trimethylbenzene & sec-Butylbenzene | 1,2,4-Trimethylbenzene & sec-Butylbenzene | ND | ND | No | Yes | 0.0001
540-84-1 | 2,2,4-Trimethylpentane | 2,2,4-Trimethylpentane | ND | ND | Yes | No | 0.0001
75-01-4 | Vinyl chloride | Chloroethene | 2.7128e-06 | 3.701e-06 | Yes | Yes | --
75-35-4 | Vinylidene chloride | Vinylidenechloride | 2.4276e-07 | 3.3119e-07 | Yes | Yes | --
106-42-3, 108-38-3 | m-Xylene, p-Xylene | m&p-Xylene | 1.2053e-06 | 1.6444e-06 | Yes | Yes | --
106-42-3, 108-38-3 | m-Xylene, p-Xylene | m-Xylene & p-Xylene | 1.185e-06 | 1.6167e-06 | Yes | Yes | --
95-47-6 | o-Xylene | o-Xylene | 9.1625e-07 | 1.25e-06 | Yes | Yes | --
95-47-6 | o-Xylene | o-Xylene | 9.3193e-07 | 1.2714e-06 | Yes | Yes | --
7440-66-6 | Zinc | Zinc | 2.1582e-06 | 2.9444e-06 | No | Yes | --
Other Pollutants
64-19-7 | Acetic acid | Acetic Acid | 4.0348e-06 | 5.5045e-06 | No | No | --
67-64-1 | Acetone | Acetone | 0.0001893 | 0.00025825 | No | No | --
592-20-1 | Acetoxyacetone | 1-Acetoxyacetone | ND | ND | No | No | 0.00048256
74-86-2 | Acetylene | Acetylene | 0.00015786 | 0.00021536 | No | No | --
100-52-7 | Benzaldehyde | Benzaldehyde | 7.2429e-06 | 9.8811e-06 | No | No | --
103-65-1 | Benzene, propyl- | n-Propylbenzene | ND | ND | No | No | 0.0001
271-89-6 | Benzofuran | Benzofuran | 2.41e-06 | 3.2879e-06 | No | No | --
65-85-0 | Benzoic acid | Benzoic Acid | ND | ND | No | No | 41.5239
100-47-0 | Benzonitrile | Benzonitrile | 4.4231e-05 | 6.0342e-05 | No | No | --
100-51-6 | Benzyl alcohol | Benzyl alcohol | ND | ND | No | No | 2.1458
107-04-0 | 1-Bromo-2-chloroethane | 1-Bromo-2-chloroethane | ND | ND | No | No | 0.00059488
3017-95-6 | 2-Bromo-1-chloropropane | 2-Bromo-1-chloropropane | ND | ND | No | No | 0.00065312
75-28-5 | i-Butane | i-Butane | 2.1036e-07 | 2.8699e-07 | No | No | --
106-97-8 | n-Butane | n-Butane | 1.0518e-06 | 1.4349e-06 | No | No | --
431-03-8 | 2,3-Butanedione | 2,3-Butanedione | 1.0264e-05 | 1.4003e-05 | No | No | --
123-73-9 | trans-2-Butenal | trans-2-Butenal | 7.6953e-06 | 1.0498e-05 | No | No | --
106-98-9 | 1-Butene | 1-Butene | 1.0378e-05 | 1.4158e-05 | No | No | --
115-11-7 | i-Butene | i-Butene | 4.4176e-06 | 6.0268e-06 | No | No | --
590-18-1 | cis-2-Butene | cis-2-Butene | 1.3089e-06 | 1.7857e-06 | No | No | --
624-64-6 | trans-2-Butene | trans-2-Butene | 7.2458e-06 | 9.8852e-06 | No | No | --
78-94-4 | 3-Buten-2-one | Methyl-Vinyl Ketone | 2.5195e-06 | 3.4372e-06 | No | No | --
13466-78-9 | delta-3-Carene | delta 3-Carene | ND | ND | No | No | 0.0001
109-69-3 | 1-Chlorobutane | 1-Chlorobutane | ND | ND | No | No | 0.00038509
622-98-0 | 1-Chloro-4-ethylbenzene | 1-Chloro-4-ethylbenzene | ND | ND | No | No | 0.0005849
95-49-8 | 1-Chloro-2-methylbenzene | 1-Chloro-2-methylbenzene | ND | ND | No | No | 0.00052666
108-41-8 | 1-Chloro-3-methylbenzene | 1-Chloro-3-methylbenzene | ND | ND | No | No | 0.00052666
59-50-7 | 4-Chloro-3-methylphenol | 4-Chloro-3-methylphenol | ND | ND | No | No | 2.6823
95-57-8 | 2-Chlorophenol | 2-Chlorophenol | ND | ND | No | No | 1.6764
287-92-3 | Cyclopentane | Cyclopentane | ND | ND | No | No | 0.0001
96-37-7 | Cyclopentane, methyl- | Methylcyclopentane | ND | ND | No | No | 0.0001
120-92-3 | Cyclopentanone | Cyclopentanone | ND | ND | No | No | 0.00034944
142-29-0 | Cyclopentene | Cyclopentene | ND | ND | No | No | 0.0001
930-30-3 | 2-Cyclopenten-1-one | 2-Cyclopenten-1-one | ND | ND | No | No | 0.00034112
124-18-5 | n-Decane | n-Decane | ND | ND | No | No | 0.0001
3018-12-0 | Dichloroacetonitrile | Dichloroacetonitrile | 5.6752e-07 | 7.7424e-07 | No | No | --
616-21-7 | 1,2-Dichlorobutane | 1,2-Dichlorobutane | ND | ND | No | No | 0.00052832
32768-54-0 | 1,2-Dichloro-3-methylbenzene | 1,2-Dichloro-3-methylbenzene | 2.7285e-07 | 3.7224e-07 | No | No | --
594-37-6 | 1,2-Dichloro-2-methylpropane | 1,2-Dichloro-2-methylpropane | ND | ND | No | No | 0.00052832
87-65-0 | 2,6-Dichlorophenol | 2,6-Dichlorophenol | ND | ND | No | No | 3.7655
513-88-2 | 1,1-Dichloro-2-propanone | 1,1-Dichloro-2-propanone | ND | ND | No | No | 0.0005282
10061-01-5 | cis 1,3-Dichloro-1-propene | cis 1,3-Dichloro-1-propene | ND | ND | No | No | 0.00046176
84-66-2 | Diethylphthalate | Diethylphthalate | ND | ND | No | No | 1.2689
75-83-2 | 2,2-Dimethylbutane | 2,2-Dimethylbutane | ND | ND | No | No | 0.0001
79-29-8 | 2,3-Dimethylbutane | 2,3-Dimethylbutane | ND | ND | No | No | 0.0001
624-92-0 | Dimethyldisulfide | Dimethyldisulfide | 3.8905e-06 | 5.3076e-06 | No | No | --
625-86-5 | 2,5-Dimethylfuran | 2,5-Dimethylfuran | 2.5458e-07 | 3.4731e-07 | No | No | --
1071-26-7 | 2,2-Dimethylheptane | 2,2-Dimethylheptane | ND | ND | No | No | 0.0001
584-94-1 | 2,3-Dimethylhexane | 2,3-Dimethylhexane | ND | ND | No | No | 0.0001
589-43-5 | 2,4-Dimethylhexane | 2,4-Dimethylhexane | ND | ND | No | No | 0.0001
592-13-2 | 2,5-Dimethylhexane | 2,5-Dimethylhexane | ND | ND | No | No | 0.0001
565-59-3 | 2,3-Dimethylpentane | 2,3-Dimethylpentane | ND | ND | No | No | 0.0001
108-08-7 | 2,4-Dimethylpentane | 2,4-Dimethylpentane | ND | ND | No | No | 0.0001
-- | Dimethylphenethylamine | Dimethylphenethylamine | ND | ND | No | No | 119.1554
463-82-1 | 2,2-Dimethylpropane | 2,2-Dimethylpropane | ND | ND | No | No | 0.0001
3658-80-8 | Dimethyltrisulfide | Dimethyltrisulfide | 1.0073e-05 | 1.3743e-05 | No | No | --
117-84-0 | Di-n-octylphthalate | Di-n-octylphthalate | ND | ND | No | No | 1.9472
74-84-0 | Ethane | Ethane | 1.142e-05 | 1.558e-05 | No | No | --
64-17-5 | Ethanol | Ethanol | 9.7296e-07 | 1.3274e-06 | No | No | --
1678-91-7 | Ethylcyclohexane | Ethylcyclohexane | ND | ND | No | No | 0.0001
619-99-8 | 3-Ethylhexane | 3-Ethylhexane | ND | ND | No | No | 0.0001
62-50-0 | Ethyl methanesulfonate | Ethyl methanesulfonate | ND | ND | No | No | 2.837
620-14-4 | m-Ethyltoluene | m-Ethyltoluene | ND | ND | No | No | 0.0001
611-14-3 | o-Ethyltoluene | o-Ethyltoluene | ND | ND | No | No | 0.0001
622-96-8 | p-Ethyltoluene | p-Ethyltoluene | ND | ND | No | No | 0.0001
622-96-8 | p-Ethyltoluene | p-Ethyltoluene | ND | ND | No | No | 0.0004992
98-01-1 | 2-Furaldehyde | 2-Furaldehyde | 2.4247e-05 | 3.3078e-05 | No | No | --
498-60-2 | 3-Furaldehyde | 3-Furaldehyde | 9.8168e-06 | 1.3393e-05 | No | No | --
110-00-9 | Furan | Furan | 1.3676e-05 | 1.8657e-05 | No | No | --
109-99-9 | Furan, tetrahydro- | Tetrahydrofuran | ND | ND | No | No | 0.00029952
111-71-7 | Heptanal | Heptanal | ND | ND | No | No | 0.00047424
142-82-5 | Heptane | n-Heptane | ND | ND | No | No | 0.0001
110-43-0 | 2-Heptanone | 2-Heptanone | ND | ND | No | No | 0.00047424
1888-71-7 | Hexachloropropene | Hexachloropropene | ND | ND | No | No | 6.8347
66-25-1 | Hexanal | Hexanal | 1.9734e-06 | 2.6923e-06 | No | No | --
591-78-6 | 2-Hexanone | 2-Hexanone | ND | ND | No | No | 0.000416
592-41-6 | 1-Hexene | 1-Hexene | 7.1523e-06 | 9.7576e-06 | No | No | --
7688-21-3 | cis-2-Hexene | cis-2-Hexene | ND | ND | No | No | 0.0001
4050-45-7 | trans-2-Hexene | trans-2-Hexene | ND | ND | No | No | 0.0001
78-79-5 | Isoprene | Isoprene | ND | ND | No | No | 0.0001
143-50-0 | Kepone | Kepone | ND | ND | No | No | 90.2693
5989-27-5 | d-Limonene | d-Limonene | ND | ND | No | No | 0.0001
5989-27-5 | d-Limonene | d-Limonene | ND | ND | No | No | 0.00056576
7439-95-4 | Magnesium | Magnesium | 5.7475e-06 | 7.841e-06 | No | No | --
78-85-3 | Methacrolein | Methacrolein | 3.1432e-06 | 4.2882e-06 | No | No | --
75-52-5 | Methane, nitro- | Nitromethane | ND | ND | No | No | 0.00025376
91-80-5 | Methapyrilene | Methapyrilene | ND | ND | No | No | 138.7568
104-85-8 | 4-Methylbenzonitrile | 4-Methylbenzonitrile | ND | ND | No | No | 0.00048672
563-80-4 | 3-Methyl-2-butanone | 3-Methyl-2-butanone | ND | ND | No | No | 0.00035776
563-46-2 | 2-Methyl-1-butene | 2-Methyl-1-butene | 1.2154e-06 | 1.6582e-06 | No | No | --
513-35-9 | 2-Methyl-2-butene | 2-Methyl-2-butene | ND | ND | No | No | 0.0001
563-45-1 | 3-Methyl-1-butene | 3-Methyl-1-butene | 8.6482e-07 | 1.1798e-06 | No | No | --
108-87-2 | Methylcyclohexane | Methylcyclohexane | ND | ND | No | No | 0.0001
78-93-3 | Methyl ethyl ketone | 2-Butanone | 9.1531e-06 | 1.2487e-05 | No | No | --
620-02-0 | 5-Methyl-2-furaldehyde | 5-Methyl-2-furaldehyde | ND | ND | No | No | 0.0004576
534-22-5 | 2-Methylfuran | 2-Methylfuran | 2.9249e-06 | 3.9903e-06 | No | No | --
930-27-8 | 3-Methylfuran | 3-Methylfuran | 5.0119e-07 | 6.8375e-07 | No | No | --
592-27-8 | 2-Methylheptane | 2-Methylheptane | ND | ND | No | No | 0.0001
591-76-4 | 2-Methylhexane | 2-Methylhexane | ND | ND | No | No | 0.0001
589-34-4 | 3-Methylhexane | 3-Methylhexane | ND | ND | No | No | 0.0001
66-27-3 | Methyl methanesulfonate | Methyl methanesulfonate | ND | ND | No | No | 3.2755
624-91-9 | Methylnitrite | Methylnitrite | 3.3259e-07 | 4.5374e-07 | No | No | --
107-83-5 | 2-Methylpentane | 2-Methylpentane | ND | ND | No | No | 0.0001
96-14-0 | 3-Methylpentane | 3-Methylpentane | ND | ND | No | No | 0.0001
763-29-1 | 2-Methyl-1-pentene | 2-Methyl-1-pentene | ND | ND | No | No | 0.0001
625-27-4 | 2-Methyl-2-pentene | 2-Methyl-2-pentene | ND | ND | No | No | 0.0001
691-37-2 | 4-Methyl-1-pentene | 4-Methyl-1-pentene | ND | ND | No | No | 0.0001
691-38-3 | cis-4-Methyl-2-pentene | cis-4-Methyl-2-pentene | ND | ND | No | No | 0.0001
554-14-3 | 2-Methylthiophene | 2-Methylthiophene | 2.79e-06 | 3.8062e-06 | No | No | --
616-44-4 | 3-Methylthiophene | 3-Methylthiophene | 2.4226e-06 | 3.3051e-06 | No | No | --
88-74-4 | 2-Nitroaniline | 2-Nitroaniline | ND | ND | No | No | 11.9155
99-09-2 | 3-Nitroaniline | 3-Nitroaniline | ND | ND | No | No | 4.2813
10595-95-6 | N-Nitrosomethylethylamine | N-Nitrosomethylethylamine | ND | ND | No | No | 7.9437
930-55-2 | N-Nitrosopyrrolidine | N-Nitrosopyrrolidine | ND | ND | No | No | 8.5627
124-19-6 | Nonanal | Nonanal | ND | ND | No | No | 0.00059072
111-84-2 | n-Nonane | n-Nonane | ND | ND | No | No | 0.0001
821-55-6 | 2-Nonanone | 2-Nonanone | ND | ND | No | No | 0.00059072
124-13-0 | Octanal | Octanal | 5.8477e-07 | 7.9778e-07 | No | No | --
111-65-9 | n-Octane | n-Octane | ND | ND | No | No | 0.0001
1600-37-9 | 1,1,2,3,3-Pentachloro-1-propene | Pentachloro-1-propene | ND | ND | No | No | 0.00089232
110-62-3 | Pentanal | Pentanal | ND | ND | No | No | 0.00035776
78-78-4 | i-Pentane | i-Pentane | ND | ND | No | No | 0.0001
109-66-0 | n-Pentane | n-Pentane | ND | ND | No | No | 0.0001
600-14-6 | 2,3-Pentanedione | 2,3-Pentanedione | ND | ND | No | No | 0.000416
107-87-9 | 2-Pentanone | 2-Pentanone | ND | ND | No | No | 0.00035776
96-22-0 | 3-Pentanone | 3-Pentanone | ND | ND | No | No | 0.00035776
1629-58-9 | 1-Penten-3-one | 1-Penten-3-one | ND | ND | No | No | 0.00034944
109-67-1 | 1-Pentene | 1-Pentene | 5.0253e-06 | 6.8558e-06 | No | No | --
627-20-3 | cis-2-Pentene | cis-2-Pentene | ND | ND | No | No | 0.0001
646-04-8 | trans-2-Pentene | trans-2-Pentene | ND | ND | No | No | 0.0001
107-39-1 | 1-Pentene, 2,4,4-trimethyl- | 2,4,4-Trimethyl-1-pentene | ND | ND | No | No | 0.0001
107-40-4 | 2-Pentene, 2,4,4-trimethyl- | 2,4,4-Trimethyl-2-pentene | ND | ND | No | No | 0.0001
3102-33-8 | 3-Penten-2-one | trans-3-Penten-2-one | 4.7609e-07 | 6.4951e-07 | No | No | --
62-44-2 | Phenacetin | Phenacetin | ND | ND | No | No | 2.1458
536-74-3 | Phenylacetylene | Phenylacetylene | 3.666e-06 | 5.0013e-06 | No | No | --
80-56-8 | alpha-Pinene | alpha-Pinene | ND | ND | No | No | 0.0001
127-91-3 | beta-Pinene | beta-Pinene | ND | ND | No | No | 0.0001
74-98-6 | Propane | Propane | 3.3097e-06 | 4.5153e-06 | No | No | --
95-94-3 | 1,2,4,5-Tetrachlorbenzene | 1,2,4,5-Tetrachlorbenzene | ND | ND | No | No | 1.8518
58-90-2 | 2,3,4,6-Tetrachlorophenol | 2,3,4,6-Tetrachlorophenol | ND | ND | No | No | 11.5545
110-02-1 | Thiophene | Thiophene | 4.945e-05 | 6.7463e-05 | No | No | --
98-03-3 | 2-Thiophenecarboxaldehyde | 2-Thiophenecarboxaldehyde | 2.5115e-06 | 3.4264e-06 | No | No | --
545-06-2 | Trichloroacetonitrile | Trichloroacetonitrile | ND | ND | No | No | 0.0006007
108-67-8 | 1,3,5-Trimethylbenzene | 1,3,5-Trimethylbenzene | ND | ND | No | No | 0.0001
108-67-8 | 1,3,5-Trimethylbenzene | 1,3,5-Trimethylbenzene | ND | ND | No | No | 0.0004992
16747-26-5 | 2,2,4-Trimethylhexane | 2,2,4-Trimethylhexane | ND | ND | No | No | 0.0001
565-75-3 | 2,3,4-Trimethylpentane | 2,3,4-Trimethylpentane | ND | ND | No | No | 0.0001
99-35-4 | sym-Trinitrobenzene | sym-Trinitrobenzene | ND | ND | No | No | 8.769
NOTE: lb/lb NEW factors may be slightly different for the same lb/item value due to rounding.
NOTE: Green shading indicates a compound that was sampled using two methods. In such instances, the emission factor reported in AP-42 was calculated using the more accurate test method, as indicated by the shading.
NOTE: Yellow shading indicates that a test or analytical method was selected that would not typically be chosen for the compound.
NOTE: Blue shading indicates poor precision. These compounds had a relative percent difference greater than 100% within a test.
NOTE: Orange shading indicates Tentatively Identified Compounds (TICs).
NOTE: Purple shading indicate compounds present in the lab blank at levels between 20 and 50 % of test values.
NOTE: Pink shading indicates a compound that was excluded from AP-42 due to its presence in the lab blank at levels greater than 50% of test levels.
NOTE: Teal shading indicate the holding time allowance was exceeded prior to analysis. Compounds will be downgraded in AP-42.
NOTE: Gray shading indicates that the test notation for this compound differs from that used in other tests. Name from the "renamed compounds" list was adopted.
NOTE: Red shading indicates test results that did not uniquely identify a compound. These compounds were not included in AP-42.
Note on B181: sbmulligan: Not yellow or white phosphorus; therefore, not an EPCRA Section 313 reportable chemical
Note on C272: Kaobrian: doesn't have cas# b/c is category that can have several different variations…may be another instance where test can't tell the variations apart
Note on F20: Kaobrian: POM
Note on F21: Kaobrian: POM
Note on F33: Kaobrian: POM
Note on F34: Kaobrian: Antimony Compounds
Note on F35: Kaobrian: Arsenic Compounds
Note on F43: Kaobrian: POM
Note on F46: Kaobrian: Beryllium Compounds
Note on F48: Kaobrian: POM
Note on F53: Kaobrian: POM
Note on F54: Kaobrian: cadmium compounds
Note on F55: Kaobrian: POM
Note on F69: Kaobrian: POM
Note on F70: Kaobrian: POM
Note on F71: Kaobrian: Chromium compounds
Note on F73: Kaobrian: cobalt compounds
Note on F109: Kaobrian: looks like POM
Note on F115: Kaobrian: POM
Note on F141: Kaobrian: lead compounds
Note on F142: Kaobrian: manganese compounds
Note on F143: Kaobrian: mercury compounds
Note on F147: Kaobrian: POM
Note on F153: Kaobrian: POM
Note on F154: Kaobrian: POM
Note on F155: Kaobrian: POM
Note on F156: Kaobrian: Nickel compounds
Note on F162: Kaobrian: POM
Note on F179: Kaobrian: POM
Note on F185: Kaobrian: POM
Note on F188: Kaobrian: Selenium Compounds
Note on G40: sbmulligan: PAH
Note on G41: sbmulligan: PAH
Note on G42: sbmulligan: PAH
Note on G44: sbmulligan: PAH
Note on G72: sbmulligan: PAH
Note on G79: sbmulligan: PAH
Note on G99: sbmulligan: PAH
Note on G114: sbmulligan: PAH
Note on G136: sbmulligan: PAH
Note on G144: sbmulligan: PAH

## Sum All EFs
Summary of Particulate, HCl/Cl2, Dioxin/Furan, CEM, Metal, TNMHC,VOC and SVOC Emission Factors
G955 - M18 Violet Smoke Hand Grenade
Pollutant | Emission Factor |  | Minimum Detection Limit Based Concentration (mg/m3)
| lb/item | lb/lb NEW
Particulates
TSP | 0.1169 | 0.15948 | --
PM-2.5 | 0.10281 | 0.14026 | --
PM-10 | 0.11578 | 0.15795 | --
HCl/Cl2
Cl2 | 1.6411e-06 | 2.2389e-06 | --
HCl | 0 | 0 | --
Dioxin/Furan
2,3,7,8-TCDD | ND | ND | 2.3565e-08
1,2,3,7,8-PeCDD | ND | ND | 2.5769e-08
1,2,3,4,7,8-HxCDD | 1.7051e-12 | 2.3262e-12 | --
1,2,3,6,7,8-HxCDD | 1.4242e-11 | 1.943e-11 | --
1,2,3,7,8,9-HxCDD | 6.264e-12 | 8.5458e-12 | --
1,2,3,4,6,7,8-HpCDD | 7.9755e-11 | 1.0881e-10 | --
1,2,3,4,6,7,8,9-OCDD | 2.222e-10 | 3.0314e-10 | --
2,3,7,8-TCDF | 4.2736e-11 | 5.8303e-11 | --
1,2,3,7,8-PeCDF | 6.8385e-12 | 9.3294e-12 | --
2,3,4,7,8-PeCDF | 6.264e-12 | 8.5458e-12 | --
1,2,3,4,7,8-HxCDF | 8.5435e-12 | 1.1656e-11 | --
1,2,3,6,7,8-HxCDF | 6.264e-12 | 8.5458e-12 | --
2,3,4,6,7,8-HxCDF | 5.6987e-12 | 7.7745e-12 | --
1,2,3,7,8,9-HxCDF | ND | ND | 2.3565e-08
1,2,3,4,6,7,8-HpCDF | 1.8236e-11 | 2.4878e-11 | --
1,2,3,4,7,8,9-HpCDF | ND | ND | 5.1538e-08
1,2,3,4,6,7,8,9-OCDF | 4.6037e-11 | 6.2806e-11 | --
Total dioxin/furan compounds | 4.6479e-10 | 6.3409e-10 | --
CEM System
CO | 0.013585 | 0.018534 | --
NOx | 0.00048966 | 0.00066802 | --
HCl | 4.6749e-05 | 6.3778e-05 | --
CO2 | 0.043021 | 0.058691 | --
SO2 | 0.00016326 | 0.00022273 | --
NO | 0.00038848 | 0.00052998 | --
NO2 | 0 | 0 | --
Metals
Aluminum | 4.1992e-05 | 5.7288e-05 | --
Antimony | ND | ND | 0.0078863
Arsenic | ND | ND | 0.0054268
Barium | 7.2254e-07 | 9.8573e-07 | --
Beryllium | 9.7824e-10 | 1.3346e-09 | --
Cadmium | ND | ND | 0.00066833
Chromium | 3.0497e-07 | 4.1606e-07 | --
Cobalt | 4.0115e-08 | 5.4727e-08 | --
Copper | ND | ND | 0.0028872
Lead | 1.6069e-05 | 2.1923e-05 | --
Magnesium | 5.7475e-06 | 7.841e-06 | --
Manganese | 1.058e-06 | 1.4434e-06 | --
Mercury | 1.2316e-08 | 1.6802e-08 | --
Nickel | 2.0996e-07 | 2.8644e-07 | --
Phosphorus | ND | ND | 0.012698
Selenium | 8.8089e-09 | 1.2018e-08 | --
Silver | 2.2521e-08 | 3.0724e-08 | --
Thallium | ND | ND | 0.010159
Zinc | 2.1582e-06 | 2.9444e-06 | --
Total Nonmethane Hydrocarbons (TNMHC)
TNMHC | 0.0011271 | 0.0015376 | --
VOCs
1,1,2,2-Tetrachloroethane | ND | ND | 0.00069888
1,1,2-Trichloro-1,2,2-trifluoroethane | ND | ND | 0.00078208
1,1,2-Trichloroethane | ND | ND | 0.00055328
1,1-Dichloro-2-propanone | ND | ND | 0.0005282
1,1-Dichloroethane | ND | ND | 0.00041184
1,2,3-Trichloropropane | ND | ND | 0.00061152
1,2,4-Trichlorobenzene | ND | ND | 0.00075296
1,2,4-Trimethylbenzene | ND | ND | 0.0004992
1,2,4-Trimethylbenzene & sec-Butylbenzene | ND | ND | 0.0001
1,2-Dibromoethane | ND | ND | 0.00078208
1,2-Dichloro-2-methylpropane | ND | ND | 0.00052832
1,2-Dichloro-3-methylbenzene | 2.7285e-07 | 3.7224e-07 | --
1,2-Dichlorobutane | ND | ND | 0.00052832
1,2-Dichloroethane | ND | ND | 0.00041184
1,2-Dichloroethene | ND | ND | 0.00040352
1,2-Dichloropropane | ND | ND | 0.00047008
1,3,5-Trimethylbenzene | ND | ND | 0.0001
1,3,5-Trimethylbenzene | ND | ND | 0.0004992
1,3-Butadiene | 1.2037e-05 | 1.6422e-05 | --
1,3-Butadiene | 1.2243e-05 | 1.6703e-05 | --
1-Acetoxyacetone | ND | ND | 0.00048256
1-Bromo-2-chloroethane | ND | ND | 0.00059488
1-Butanol | ND | ND | 0.00030784
1-Butene | 1.0378e-05 | 1.4158e-05 | --
1-Chloro-2-methylbenzene | ND | ND | 0.00052666
1-Chloro-3-methylbenzene | ND | ND | 0.00052666
1-Chloro-4-ethylbenzene | ND | ND | 0.0005849
1-Chlorobutane | ND | ND | 0.00038509
1-Hexene | 7.1523e-06 | 9.7576e-06 | --
1-Penten-3-one | ND | ND | 0.00034944
1-Pentene | 5.0253e-06 | 6.8558e-06 | --
2,2,4-Trimethylhexane | ND | ND | 0.0001
2,2,4-Trimethylpentane | ND | ND | 0.0001
2,2-Dimethylbutane | ND | ND | 0.0001
2,2-Dimethylheptane | ND | ND | 0.0001
2,2-Dimethylpropane | ND | ND | 0.0001
2,3,4-Trimethylpentane | ND | ND | 0.0001
2,3-Butanedione | 1.0264e-05 | 1.4003e-05 | --
2,3-Dimethylbutane | ND | ND | 0.0001
2,3-Dimethylhexane | ND | ND | 0.0001
2,3-Dimethylpentane | ND | ND | 0.0001
2,4,4-Trimethyl-1-pentene | ND | ND | 0.0001
2,4,4-Trimethyl-2-pentene | ND | ND | 0.0001
2,4-Dimethylhexane | ND | ND | 0.0001
2,4-Dimethylpentane | ND | ND | 0.0001
2,5-Dimethylhexane | ND | ND | 0.0001
2,3-Pentanedione | ND | ND | 0.000416
2,5-Dimethylfuran | 2.5458e-07 | 3.4731e-07 | --
2-Bromo-1-chloropropane | ND | ND | 0.00065312
2-Butanone | 9.1531e-06 | 1.2487e-05 | --
2-Cyclopenten-1-one | ND | ND | 0.00034112
2-Furaldehyde | 2.4247e-05 | 3.3078e-05 | --
2-Heptanone | ND | ND | 0.00047424
2-Hexanone | ND | ND | 0.000416
2-Methyl-1-butene | 1.2154e-06 | 1.6582e-06 | --
2-Methyl-1-pentene | ND | ND | 0.0001
2-Methyl-2-butene | ND | ND | 0.0001
2-Methyl-2-pentene | ND | ND | 0.0001
2-Methylfuran | 2.9249e-06 | 3.9903e-06 | --
2-Methylheptane | ND | ND | 0.0001
2-Methylhexane | ND | ND | 0.0001
2-Methylpentane | ND | ND | 0.0001
2-Methylthiophene | 2.79e-06 | 3.8062e-06 | --
2-Nonanone | ND | ND | 0.00059072
2-Pentanone | ND | ND | 0.00035776
2-Propanol | 1.6243e-07 | 2.216e-07 | --
2-Thiophenecarboxaldehyde | 2.5115e-06 | 3.4264e-06 | --
3-Ethylhexane | ND | ND | 0.0001
3-Furaldehyde | 9.8168e-06 | 1.3393e-05 | --
3-Methyl-1-butene | 8.6482e-07 | 1.1798e-06 | --
3-Methyl-2-butanone | ND | ND | 0.00035776
3-Methylfuran | 5.0119e-07 | 6.8375e-07 | --
3-Methylhexane | ND | ND | 0.0001
3-Methylpentane | ND | ND | 0.0001
3-Methylthiophene | 2.4226e-06 | 3.3051e-06 | --
3-Pentanone | ND | ND | 0.00035776
4-Methyl-1-pentene | ND | ND | 0.0001
4-Methyl-2-pentanone | ND | ND | 0.000416
4-Methylbenzonitrile | ND | ND | 0.00048672
5-Methyl-2-furaldehyde | ND | ND | 0.0004576
Acetaldehyde | 7.9737e-05 | 0.00010878 | --
Acetic Acid | 4.0348e-06 | 5.5045e-06 | --
Acetone | 0.0001893 | 0.00025825 | --
Acetonitrile | 2.7777e-05 | 3.7895e-05 | --
Acetophenone | ND | ND | 0.0004992
Acetylene | 0.00015786 | 0.00021536 | --
Acrolein | 3.0566e-06 | 4.17e-06 | --
Acrylonitrile | 3.5922e-05 | 4.9007e-05 | --
Allylchloride | ND | ND | 0.00031824
alpha-Pinene | ND | ND | 0.0001
Benzaldehyde | 7.2429e-06 | 9.8811e-06 | --
Benzene | 7.9961e-05 | 0.00010909 | --
Benzene | 8.133e-05 | 0.00011096 | --
Benzofuran | 2.41e-06 | 3.2879e-06 | --
Benzonitrile | 4.4231e-05 | 6.0342e-05 | --
Benzylchloride | ND | ND | 0.00052832
beta-Pinene | ND | ND | 0.0001
Butanal | 1.0041e-06 | 1.3699e-06 | --
Carbon Disulfide | 0.00016891 | 0.00023044 | --
Carbontetrachloride | 1.0765e-06 | 1.4686e-06 | --
Carbonyl Sulfide | 1.4847e-05 | 2.0256e-05 | --
Chlorobenzene | 2.3656e-06 | 3.2273e-06 | --
Chloroethene | 2.7128e-06 | 3.701e-06 | --
Chloroform | 4.1811e-06 | 5.704e-06 | --
cis 1,3-Dichloro-1-propene | ND | ND | 0.00046176
cis-2-Butene | 1.3089e-06 | 1.7857e-06 | --
cis-2-Hexene | ND | ND | 0.0001
cis-2-Pentene | ND | ND | 0.0001
cis-4-Methyl-2-pentene | ND | ND | 0.0001
Cyclohexane | ND | ND | 0.0001
Cyclopentane | ND | ND | 0.0001
Cyclopentanone | ND | ND | 0.00034944
Cyclopentene | ND | ND | 0.0001
delta 3-Carene | ND | ND | 0.0001
Dichloroacetonitrile | 5.6752e-07 | 7.7424e-07 | --
Dichlorodifluoromethane | 4.8574e-08 | 6.6267e-08 | --
Dichlorotetrafluoroethane | ND | ND | 0.00071136
Dimethyldisulfide | 3.8905e-06 | 5.3076e-06 | --
Dimethyltrisulfide | 1.0073e-05 | 1.3743e-05 | --
d-Limonene | ND | ND | 0.0001
d-Limonene | ND | ND | 0.00056576
Ethane | 1.142e-05 | 1.558e-05 | --
Ethanol | 9.7296e-07 | 1.3274e-06 | --
Ethylbenzene | 6.6849e-07 | 9.1199e-07 | --
Ethylbenzene | 1.0263e-06 | 1.4001e-06 | --
Ethylchloride | 2.0427e-07 | 2.7867e-07 | --
Ethylcyclohexane | ND | ND | 0.0001
Ethylene | 0.0003044 | 0.00041528 | --
Furan | 1.3676e-05 | 1.8657e-05 | --
Heptanal | ND | ND | 0.00047424
Hexachlorobutadiene | 4.6971e-06 | 6.4081e-06 | --
Hexachloroethane | 2.5643e-06 | 3.4984e-06 | --
Hexanal | 1.9734e-06 | 2.6923e-06 | --
i-Butane | 2.1036e-07 | 2.8699e-07 | --
i-Butene | 4.4176e-06 | 6.0268e-06 | --
i-Pentane | ND | ND | 0.0001
i-Propylbenzene | ND | ND | 0.0001
Isoprene | ND | ND | 0.0001
Isothiocyanatomethane | ND | ND | 0.00030368
m&p-Xylene | 1.2053e-06 | 1.6444e-06 | --
m-Dichlorobenzene | 1.0645e-07 | 1.4523e-07 | --
Methacrolein | 3.1432e-06 | 4.2882e-06 | --
Methylbromide | ND | ND | 0.0003952
Methylchloride | ND | ND | 0.000208
Methylchloroform | ND | ND | 0.00055328
Methylcyclohexane | ND | ND | 0.0001
Methylcyclopentane | ND | ND | 0.0001
Methylenechloride | 1.9748e-06 | 2.6941e-06 | --
Methylnitrite | 3.3259e-07 | 4.5374e-07 | --
m-Ethyltoluene | ND | ND | 0.0001
Methyl-Vinyl Ketone | 2.5195e-06 | 3.4372e-06 | --
MTBE | ND | ND | 0.0001
MTBE | ND | ND | 0.00036608
m-Xylene & p-Xylene | 1.185e-06 | 1.6167e-06 | --
n-Butane | 1.0518e-06 | 1.4349e-06 | --
n-Decane | ND | ND | 0.0001
n-Heptane | ND | ND | 0.0001
n-Hexane | ND | ND | 0.0001
Nitrobenzene | ND | ND | 0.00051168
Nitromethane | ND | ND | 0.00025376
n-Nonane | ND | ND | 0.0001
n-Octane | ND | ND | 0.0001
Nonanal | ND | ND | 0.00059072
n-Pentane | ND | ND | 0.0001
n-Propylbenzene | ND | ND | 0.0001
Octanal | 5.8477e-07 | 7.9778e-07 | --
o-Dichlorobenzene | 8.323e-07 | 1.1355e-06 | --
o-Ethyltoluene | ND | ND | 0.0001
o-Xylene | 9.1625e-07 | 1.25e-06 | --
o-Xylene | 9.3193e-07 | 1.2714e-06 | --
p-Dichlorobenzene | 7.3962e-08 | 1.009e-07 | --
Pentachloro-1-propene | ND | ND | 0.00089232
Pentanal | ND | ND | 0.00035776
Perchloroethylene | 3.8343e-06 | 5.231e-06 | --
p-Ethyltoluene | ND | ND | 0.0001
p-Ethyltoluene | ND | ND | 0.0004992
Phenylacetylene | 3.666e-06 | 5.0013e-06 | --
Propane | 3.3097e-06 | 4.5153e-06 | --
Propanal | 7.0522e-07 | 9.6211e-07 | --
Propene | 4.3302e-05 | 5.9075e-05 | --
Styrene | ND | ND | 0.0001
Styrene | ND | ND | 0.00043264
Tetrahydrofuran | ND | ND | 0.00029952
Thiophene | 4.945e-05 | 6.7463e-05 | --
Toluene | 9.1531e-06 | 1.2487e-05 | --
Toluene | 9.3098e-06 | 1.2701e-05 | --
trans 1,3-Dichloro-1-propene | ND | ND | 0.00046176
trans-2-Butenal | 7.6953e-06 | 1.0498e-05 | --
trans-2-Butene | 7.2458e-06 | 9.8852e-06 | --
trans-2-Hexene | ND | ND | 0.0001
trans-2-Pentene | ND | ND | 0.0001
trans-3-Penten-2-one | 4.7609e-07 | 6.4951e-07 | --
Trichloroacetonitrile | ND | ND | 0.0006007
Trichloroethylene | 5.9729e-08 | 8.1485e-08 | --
Trichloromonofluoromethane | 0 | 0 | --
Vinylidenechloride | 2.4276e-07 | 3.3119e-07 | --
SVOCs
N-Nitrosodimethylamine | ND | ND | 8.1242
Pyridine | ND | ND | 5.9836
2-Picoline | ND | ND | 6.1641
Methyl methanesulfonate | ND | ND | 3.2755
N-Nitrosomethylethylamine | ND | ND | 7.9437
N-Nitrosodiethylamine | ND | ND | 9.7491
Ethyl methanesulfonate | ND | ND | 2.837
Phenol | ND | ND | 2.2825
Aniline | ND | ND | 6.4478
bis(2-Chloroethyl)ether | ND | ND | 1.6197
Pentachloroethane | ND | ND | 4.9519
2-Chlorophenol | ND | ND | 1.6764
1,3-Dichlorobenzene | ND | ND | 2.0685
1,4-Dichlorobenzene | ND | ND | 2.5275
Benzyl alcohol | ND | ND | 2.1458
2-Methylphenol | ND | ND | 2.4708
1,2-Dichlorobenzene | ND | ND | 2.1355
bis(2-Chloroisopropyl)ether | ND | ND | 2.0891
o-Toluidine | ND | ND | 4.5908
4-Methylphenol/3-Methylphenol | ND | ND | 3.7139
N-Nitroso-di-n-propylamine | ND | ND | 4.2298
Acetophenone | ND | ND | 2.1794
N-Nitrosomorpholine | ND | ND | 2.6049
N-Nitrosopyrrolidine | ND | ND | 8.5627
Hexachloroethane | ND | ND | 1.8957
Nitrobenzene | ND | ND | 2.4811
N-Nitrosopiperidine | ND | ND | 2.4244
Isophorone | ND | ND | 1.7332
2,4-Dimethylphenol | ND | ND | 5.9578
2-Nitrophenol | ND | ND | 8.0469
bis(2-Chloroethoxy)methane | ND | ND | 2.1923
Benzoic Acid | ND | ND | 41.5239
2,4-dichlorophenol | ND | ND | 2.6049
1,2,4-Trichlorobenzene | ND | ND | 1.7925
Naphthalene | ND | ND | 1.2896
p-chloroaniline | ND | ND | 3.3271
2,6-Dichlorophenol | ND | ND | 3.7655
Hexachloropropene | ND | ND | 6.8347
Hexachlorobutadiene | ND | ND | 2.1716
Dimethylphenethylamine | ND | ND | 119.1554
N-Nitroso-di-n-butylamine | ND | ND | 7.0152
4-Chloro-3-methylphenol | ND | ND | 2.6823
Safrole | ND | ND | 10.0586
Methapyrilene | ND | ND | 138.7568
Fluoranthene | ND | ND | 0.90269
Benzidine | ND | ND | 54.9353
Pyrene | ND | ND | 2.1536
p-Dimethylaminoazobenzene | ND | ND | 3.4818
Chlorobenzilate | ND | ND | 3.0692
Kepone | ND | ND | 90.2693
Butylbenzylphthalate | ND | ND | 1.6713
3,3'-Dimethylbezidine | ND | ND | 30.4336
2-Acetylaminofluorene | ND | ND | 2.837
bis(2-Ethylhexyl)phthalate | ND | ND | 2.2438
3,3'-Dichlorobenzidine | ND | ND | 3.3271
Benzo(a)anthracene | ND | ND | 1.826
Chrysene | ND | ND | 1.8363
Di-n-octylphthalate | ND | ND | 1.9472
7,12-Dimethylbenz(a)anthracene | ND | ND | 4.4619
Benzo(b)fluoranthene | ND | ND | 2.4115
Benzo(k)fluoranthene | ND | ND | 1.2328
Benzo(a)pyrene | ND | ND | 2.6823
3-Methylcholanthrene | ND | ND | 1.9859
Indeno(1,2,3-cd)pyrene | ND | ND | 1.4701
Dibenz(a,h)anthracene | ND | ND | 2.3986
Benzo(g,h,i)perylene | ND | ND | 0.85627
2-Methylnaphthalene | ND | ND | 2.1407
1,2,4,5-Tetrachlorbenzene | ND | ND | 1.8518
Hexachlorcyclopentadiene | ND | ND | 35.334
2,4,6-Trichlorophenol | ND | ND | 5.2098
2,4,5-Trichlorophenol | ND | ND | 6.8347
Isosafrole | ND | ND | 10.0586
2-Chloronaphthalene | ND | ND | 2.0375
2-Nitroaniline | ND | ND | 11.9155
1,4-Naphthoquinone | ND | ND | 6.3962
Dimethylphathalate | ND | ND | 2.0117
1,3-Dinitrobenzene | ND | ND | 12.3798
2,6-Dinitrotoluene | ND | ND | 7.6858
Acenaphthylene | ND | ND | 2.837
3-Nitroaniline | ND | ND | 4.2813
4-Nitrophenol | ND | ND | 74.7945
2,4-Dinitrophenol | ND | ND | 79.9528
Acenaphthene | ND | ND | 1.5475
2,4-Dinitrotoluene | ND | ND | 8.5111
Dibenzofuran | ND | ND | 1.9137
Pentachlorobenzene | ND | ND | 2.2438
1-Naphthylamine | ND | ND | 6.9636
2-Naphthylamine | ND | ND | 137.983
2,3,4,6-Tetrachlorophenol | ND | ND | 11.5545
Diethylphthalate | ND | ND | 1.2689
4-Chlorophenylphenyl ether | ND | ND | 1.354
Fluorene | ND | ND | 1.6713
5-Nitro-o-toluidine | ND | ND | 5.4162
4-Nitroaniline | ND | ND | 8.3821
4,6-Dinitro-2-methylphenol | ND | ND | 10.3681
Diphenylamine/N-NitrosoDPA | ND | ND | 5.7514
sym-Trinitrobenzene | ND | ND | 8.769
Diallate | ND | ND | 1.4701
Phenacetin | ND | ND | 2.1458
4-Bromophenylphenylether | ND | ND | 1.3102
Hexachlorobenzene | ND | ND | 2.5585
4-Aminobiphenyl | ND | ND | 17.3317
Pronamide | ND | ND | 2.966
Pentachlorophenol | ND | ND | 63.4464
Pentachloronitrobenzene | ND | ND | 12.8956
Phenanthrene | ND | ND | 2.1871
Anthracene | ND | ND | 1.9988
Carbazole | ND | ND | 1.9859
Di-n-butylphthalate | ND | ND | 1.5346
4-Nitroquinoline-1-oxide | ND | ND | 43.0713

## CEM
CEM Data and CEM Emission Factor Calculations
G955 - M18 Violet Smoke Hand Grenade
Test Run Number | 1 | ND | ND
Number of Items Tested | 1 | ND | ND
Net Explosive Weight for All Items (lb) | 0.733 | ND | ND
Initial Plume Volume (m3) | 19.51 | ND | ND
CEM Dilution Correction Factor | 0.9783 | ND | ND
Pollutant | Sample ID | Sample Speciation (ppmv) |  |  | Pollutant | Run Number | Molecular Weight (g/gmol) | Concentration (mg/m3)a |  | Background Corrected Concentration (BCC) (mg/m3)b | Dilution Corrected Concentration (DCC) (mg/m3)c | Quantity of Pollutant Emitted (lb)d | Emission Factor (lb/item)e | Emission Factor (lb/lb NEW)f | Average Emission Factor
|  | Run 1 | Run 2 | Run 3 |  |  |  | Sample 1 | Background | [5 empty] | (lb/item) | (lb/lb NEW)
CO | Sample 1 | 264.74 | ND | ND | CO | 1 | 28 | 308.3692 | -0.62899 | 308.9981 | 315.8521 | 0.013585 | 0.013585 | 0.018534 | 0.013585 | 0.018534
| Background | -0.54 | ND | ND |  | ND |  | ND | ND | ND | ND | ND | ND | ND
[6 empty] | ND |  | ND | ND | ND | ND | ND | ND | ND
NOx | Sample 1 | 5.84 | ND | ND | NOx | 1 | 46 | 11.1754 | 0.038272 | 11.1372 | 11.3842 | 0.00048966 | 0.00048966 | 0.00066802 | 0.00048966 | 0.00066802
| Background | 0.02 | ND | ND |  | ND |  | ND | ND | ND | ND | ND | ND | ND
[6 empty] | ND |  | ND | ND | ND | ND | ND | ND | ND
HCl | Sample 1 | 0.74 | ND | ND | HCL | 1 | 36 | 1.1082 | 0.044928 | 1.0633 | 1.0869 | 4.6749e-05 | 4.6749e-05 | 6.3778e-05 | 4.6749e-05 | 6.3778e-05
| Background | 0.03 | ND | ND |  | ND |  | ND | ND | ND | ND | ND | ND | ND
[6 empty] | ND |  | ND | ND | ND | ND | ND | ND | ND
CO2 | Sample 1 | 917.92 | ND | ND | CO2 | 1 | 44 | 1680.1608 | 701.6655 | 978.4952 | 1000.1996 | 0.043021 | 0.043021 | 0.058691 | 0.043021 | 0.058691
| Background | 383.34 | ND | ND |  | ND |  | ND | ND | ND | ND | ND | ND | ND
[6 empty] | ND |  | ND | ND | ND | ND | ND | ND | ND
SO2 | Sample 1 | 1.3965 | ND | ND | SO2 | 1 | 64 | 3.718 | 0.0047391 | 3.7132 | 3.7956 | 0.00016326 | 0.00016326 | 0.00022273 | 0.00016326 | 0.00022273
| Background | 0.00178 | ND | ND |  | ND |  | ND | ND | ND | ND | ND | ND | ND
[6 empty] | ND |  | ND | ND | ND | ND | ND | ND | ND
NO | Sample 1 | 7.08 | ND | ND | NO | 1 | 30 | 8.8358 | 0 | 8.8358 | 9.0318 | 0.00038848 | 0.00038848 | 0.00052998 | 0.00038848 | 0.00052998
| Background | 0 | ND | ND |  | ND |  | ND | ND | ND | ND | ND | ND | ND
[6 empty] | ND |  | ND | ND | ND | ND | ND | ND | ND
NO2 | Sample 1 | -1.26 | ND | ND | NO2 | 1 | 46 | -2.4111 | 0.019136 | 0 | 0 | 0 | 0 | 0 | 0 | 0
| Background | 0.01 | ND | ND |  | ND |  | ND | ND | ND | ND | ND | ND | ND
[6 empty] | ND |  | ND | ND | ND | ND | ND | ND | ND
a Concentration = ppmv concentration of CEM * Molecular Weight* conversion factor
b Background Corrected Concentration (BCC) = Sample Concentration - Background Concentration
c Dilution-Corrected Concentration (DCC) = BCC / Dilution Correction Factor
d Quantity of Pollutant Emitted (QPE) = DCC * Initial Plume Volume
e Emission Factor = QPE / No. of Items
f Emission Factor = QPE / Net Explosive Weight
Note on J11: Kaobrian: note: do not "pull down" these formulas

## TSP, PM-10, and PM-2.5
TSP, PM-10, and PM-2.5 Data and Emission Factor Calculations
G955 - M18 Violet Smoke Hand Grenade
Test Run Number | 1 | ND | ND
Number of Items Tested | 1 | ND | ND
Net Explosive Weight for All Items (lb) | 0.733 | ND | ND
Initial Plume Volume (m3) | 19.51 | ND | ND
TSP
TSP Sample Volume
Train A (ft3) | 13.4676 | ND | ND
Train A (m3) | 0.38136 | ND | ND
Train B (ft3) | ND | ND | ND
Train B (m3) | ND | ND | ND
Background (ft3) | 13.6852 | ND | ND
Background (m3) | 0.38752 | ND | ND
TSP Detection Limit (g)
Train A | ND | ND | ND
Train B | ND | ND | ND
Background | ND | ND | ND
TSP Sample Weight Gain (g)
Train A | 1.0195 | ND | ND
Train B | ND | ND | ND
Background | 0.0035 | ND | ND
TSP Dilution Correction Factor | 0.9803 | ND | ND
Is Sample Train A Active? | Yes | ND | ND
Is Sample Train B Active? | No | ND | ND
PM-10
PM-10 Weight Percent (of TSP)
Train A | 99.043 | NA | NA
Train B | NA | NA | NA
Background | NA | NA | NA
Is Sample Train A Active? | Yes | No | No
Is Sample Train B Active? | No | No | No
PM-2.5
PM-2.5 Weight Percent (of TSP)
Train A | 87.9458 | NA | NA
Train B | NA | NA | NA
Background | NA | NA | NA
Is Sample Train A Active? | Yes | No | No
Is Sample Train B Active? | No | No | No
Pollutant | Run Number | Sample Speciation with Detection Limits (SSDL) (g)a |  | Background Corrected Concentration (BCC) (mg/m3)b |  | Dilution Corrected Concentration (DCC) (mg/m3)c |  | Quantity of Pollutant Emitted (QPE) (lb)d |  | Emission Factor (lb/item)e |  | Emission Factor (lb/lb NEW)f |  | Average Emission Factor
|  | Train A | Train B | Train A | Train B | Train A | Train B | Train A | Train B | Train A | Train B | Train A | Train B | (lb/item) | (lb/lb NEW)
TSP | 1 | 1.0195 | ND | 2664.2788 | ND | 2717.8199 | ND | 0.1169 | ND | 0.1169 | ND | 0.15948 | ND | 0.1169 | 0.15948
| ND | ND | ND | ND | ND | ND | ND | ND | ND | ND | ND | ND | ND
| ND | ND | ND | ND | ND | ND | ND | ND | ND | ND | ND | ND | ND
PM-10g | 1 | -- | -- | -- | -- | -- | -- | -- | -- | 0.11578 |  | 0.15795 |  | 0.11578 | 0.15795
| ND | -- | -- | -- | -- | -- | -- | -- | -- | NA |  | NA
| ND | ND | ND | ND | ND | ND | ND | ND | ND | ND | ND | ND | ND
PM-2.5g | 1 | -- | -- | -- | -- | -- | -- | -- | -- | 0.10281 |  | 0.14026 |  | 0.10281 | 0.14026
| ND | -- | -- | -- | -- | -- | -- | -- | -- | NA |  | NA
| ND | ND | ND | ND | ND | ND | ND | ND | ND | ND | ND | ND | ND
a If the corresponding sample speciation value does not = "ND" or all active sample speciation values = "ND," Sample Speciation with Detection Limits (SSDL) = Sample Speciation. Otherwise, (i.e., if the corresponding sample speciation value = "ND" and
at least one of the active sample speciation values does not = "ND," Sample Speciation with Detection Limits (SSDL) = 0.5 * Detection Limit.
b Background-Corrected Concentration (BCC) = (SSDL / Test Sample Volume) - (Background Sample Speciation / Background Sample Volume)
c Dilution-Corrected Concentration (DCC) = BCC / Dilution Correction Factor
d Quantity of Pollutant Emitted (QPE) = DCC * Initial Plume Volume
e Emission Factor = QPE / No. of Items
f Emission Factor = QPE / Net Explosive Weight
g Emission factors for PM-10 and PM-2.5 were calculated by multiplying the TSP emission factors by the weight percent of PM-10 or PM-2.5, as determined from the particle size distribution data.
Note on B13: jekeith: Train was VOID
Note on B15: jekeith: Volume data for Background-2
Note on B23: jekeith: Train was voided due to leak in thimble
Note on B24: jekeith: Labeled Background-2, presumably second background sample collected (on or around 12/9/2001)
Note on D45: jekeith: Manually set to ND because Train was VOID

## Metals
Metals Data and Metals Emission Factor Calculations
G955 - M18 Violet Smoke Hand Grenade
Test Run Number | 1 | ND | ND
Number of Items Tested | 1 | ND | ND
Net Explosive Weight for All Items (lb) | 0.733 | ND | ND
Initial Plume Volume (m3) | 19.51 | ND | ND
Metals Sample Volume (m3)
#REF! | 0.38136 | ND | ND
#REF! | ND | ND | ND
#REF! | 0.38752 | ND | ND
Metals Sample Weight Gain (g)
Train A | 1.0195 | ND | ND
Train B | ND | ND | ND
Background | 0.0035 | ND | ND
Metals Dilution Correction Factor | 0.9803 | ND | ND
Is Sample Train A Active? | Yes | ND | ND
Is Sample Train B Active? | No | ND | ND
Pollutant | Sample ID | Sample Speciation (ug/g) |  |  | Detection Limit (ug/g) |  |  | Pollutant | Run Number | Sample Speciation with Detection Limits (SSDL) (ug/g)a |  | Background Corrected Concentration (BCC) (mg/m3)b |  | Dilution Corrected Concentration (DCC) (mg/m3)c |  | Quantity of Pollutant Emitted (QPE) (lb)d |  | Emission Factor (lb/item)e |  | Emission Factor (lb/lb NEW)f |  | Average Emission Factor |  | Detection Limit Based Concentration (mg/m3) |  | Minimum Detection Limit Based Concentration (mg/m3)
|  | Run 1 | Run 2 | Run 3 | Run 1 | Run 2 | Run 3 |  |  | Train A | Train B | Train A | Train B | Train A | Train B | Train A | Train B | Train A | Train B | Train A | Train B | (lb/item) | (lb/lb NEW) | Train A | Train B
Aluminum | Train A | 358 | ND | ND | 41.1 | ND | ND | Aluminum | 1 | 358 | ND | 0.95705 | ND | 0.97628 | ND | 4.1992e-05 | ND | 4.1992e-05 | ND | 5.7288e-05 | ND | 4.1992e-05 | 5.7288e-05 | -- | Void | --
| Train B | [7 empty] | ND | ND | ND | ND | ND | ND | ND | ND | ND | ND | ND | ND | ND |  |  | Not Tested | Not Tested | bar: Sample Speciation (ug/g) Run 1 to Detection Limit (ug/g) Run 3
| Background | [7 empty] | ND | ND | ND | ND | ND | ND | ND | ND | ND | ND | ND | ND | ND |  |  | Not Tested | Not Tested | bar: Sample Speciation (ug/g) Run 1 to Detection Limit (ug/g) Run 3
Antimony | Train A | ND | ND | ND | 2.95 | ND | ND | Antimony | 1 | ND | ND | ND | ND | ND | ND | ND | ND | ND | ND | ND | ND | ND | ND | 0.0078863 | Void | 0.0078863
| Train B | [7 empty] | ND | ND | ND | ND | ND | ND | ND | ND | ND | ND | ND | ND | ND |  |  | Not Tested | Not Tested | bar: Sample Speciation (ug/g) Run 1 to Detection Limit (ug/g) Run 3
| Background | [7 empty] | ND | ND | ND | ND | ND | ND | ND | ND | ND | ND | ND | ND | ND |  |  | Not Tested | Not Tested | bar: Sample Speciation (ug/g) Run 1 to Detection Limit (ug/g) Run 3
Arsenic | Train A | ND | ND | ND | 2.03 | ND | ND | Arsenic | 1 | ND | ND | ND | ND | ND | ND | ND | ND | ND | ND | ND | ND | ND | ND | 0.0054268 | Void | 0.0054268
| Train B | [7 empty] | ND | ND | ND | ND | ND | ND | ND | ND | ND | ND | ND | ND | ND |  |  | Not Tested | Not Tested | bar: Sample Speciation (ug/g) Run 1 to Detection Limit (ug/g) Run 3
| Background | [7 empty] | ND | ND | ND | ND | ND | ND | ND | ND | ND | ND | ND | ND | ND |  |  | Not Tested | Not Tested | bar: Sample Speciation (ug/g) Run 1 to Detection Limit (ug/g) Run 3
Barium | Train A | 6.16 | ND | ND | 0.225 | ND | ND | Barium | 1 | 6.16 | ND | 0.016468 | ND | 0.016799 | ND | 7.2254e-07 | ND | 7.2254e-07 | ND | 9.8573e-07 | ND | 7.2254e-07 | 9.8573e-07 | -- | Void | --
| Train B | [7 empty] | ND | ND | ND | ND | ND | ND | ND | ND | ND | ND | ND | ND | ND |  |  | Not Tested | Not Tested | bar: Sample Speciation (ug/g) Run 1 to Detection Limit (ug/g) Run 3
| Background | [7 empty] | ND | ND | ND | ND | ND | ND | ND | ND | ND | ND | ND | ND | ND |  |  | Not Tested | Not Tested | bar: Sample Speciation (ug/g) Run 1 to Detection Limit (ug/g) Run 3
Beryllium | Train A | 0.00834 | ND | ND | 0.125 | ND | ND | Beryllium | 1 | 0.00834 | ND | 2.2295e-05 | ND | 2.2743e-05 | ND | 9.7824e-10 | ND | 9.7824e-10 | ND | 1.3346e-09 | ND | 9.7824e-10 | 1.3346e-09 | -- | Void | --
| Train B | [7 empty] | ND | ND | ND | ND | ND | ND | ND | ND | ND | ND | ND | ND | ND |  |  | Not Tested | Not Tested | bar: Sample Speciation (ug/g) Run 1 to Detection Limit (ug/g) Run 3
| Background | [7 empty] | ND | ND | ND | ND | ND | ND | ND | ND | ND | ND | ND | ND | ND |  |  | Not Tested | Not Tested | bar: Sample Speciation (ug/g) Run 1 to Detection Limit (ug/g) Run 3
Cadmium | Train A | ND | ND | ND | 0.25 | ND | ND | Cadmium | 1 | ND | ND | ND | ND | ND | ND | ND | ND | ND | ND | ND | ND | ND | ND | 0.00066833 | Void | 0.00066833
| Train B | [7 empty] | ND | ND | ND | ND | ND | ND | ND | ND | ND | ND | ND | ND | ND |  |  | Not Tested | Not Tested | bar: Sample Speciation (ug/g) Run 1 to Detection Limit (ug/g) Run 3
| Background | [7 empty] | ND | ND | ND | ND | ND | ND | ND | ND | ND | ND | ND | ND | ND |  |  | Not Tested | Not Tested | bar: Sample Speciation (ug/g) Run 1 to Detection Limit (ug/g) Run 3
Chromium | Train A | 2.6 | ND | ND | 0.442 | ND | ND | Chromium | 1 | 2.6 | ND | 0.0069506 | ND | 0.0070903 | ND | 3.0497e-07 | ND | 3.0497e-07 | ND | 4.1606e-07 | ND | 3.0497e-07 | 4.1606e-07 | -- | Void | --
| Train B | [7 empty] | ND | ND | ND | ND | ND | ND | ND | ND | ND | ND | ND | ND | ND |  |  | Not Tested | Not Tested | bar: Sample Speciation (ug/g) Run 1 to Detection Limit (ug/g) Run 3
| Background | [7 empty] | ND | ND | ND | ND | ND | ND | ND | ND | ND | ND | ND | ND | ND |  |  | Not Tested | Not Tested | bar: Sample Speciation (ug/g) Run 1 to Detection Limit (ug/g) Run 3
Cobalt | Train A | 0.342 | ND | ND | 0.442 | ND | ND | Cobalt | 1 | 0.342 | ND | 0.00091427 | ND | 0.00093265 | ND | 4.0115e-08 | ND | 4.0115e-08 | ND | 5.4727e-08 | ND | 4.0115e-08 | 5.4727e-08 | -- | Void | --
| Train B | [7 empty] | ND | ND | ND | ND | ND | ND | ND | ND | ND | ND | ND | ND | ND |  |  | Not Tested | Not Tested | bar: Sample Speciation (ug/g) Run 1 to Detection Limit (ug/g) Run 3
| Background | [7 empty] | ND | ND | ND | ND | ND | ND | ND | ND | ND | ND | ND | ND | ND |  |  | Not Tested | Not Tested | bar: Sample Speciation (ug/g) Run 1 to Detection Limit (ug/g) Run 3
Copper | Train A | ND | ND | ND | 1.08 | ND | ND | Copper | 1 | ND | ND | ND | ND | ND | ND | ND | ND | ND | ND | ND | ND | ND | ND | 0.0028872 | Void | 0.0028872
| Train B | [7 empty] | ND | ND | ND | ND | ND | ND | ND | ND | ND | ND | ND | ND | ND |  |  | Not Tested | Not Tested | bar: Sample Speciation (ug/g) Run 1 to Detection Limit (ug/g) Run 3
| Background | [7 empty] | ND | ND | ND | ND | ND | ND | ND | ND | ND | ND | ND | ND | ND |  |  | Not Tested | Not Tested | bar: Sample Speciation (ug/g) Run 1 to Detection Limit (ug/g) Run 3
Lead | Train A | 137 | ND | ND | 1.67 | ND | ND | Lead | 1 | 137 | ND | 0.36624 | ND | 0.3736 | ND | 1.6069e-05 | ND | 1.6069e-05 | ND | 2.1923e-05 | ND | 1.6069e-05 | 2.1923e-05 | -- | Void | --
| Train B | [7 empty] | ND | ND | ND | ND | ND | ND | ND | ND | ND | ND | ND | ND | ND |  |  | Not Tested | Not Tested | bar: Sample Speciation (ug/g) Run 1 to Detection Limit (ug/g) Run 3
| Background | [7 empty] | ND | ND | ND | ND | ND | ND | ND | ND | ND | ND | ND | ND | ND |  |  | Not Tested | Not Tested | bar: Sample Speciation (ug/g) Run 1 to Detection Limit (ug/g) Run 3
Magnesium | Train A | 49 | ND | ND | 8.64 | ND | ND | Magnesium | 1 | 49 | ND | 0.13099 | ND | 0.13362 | ND | 5.7475e-06 | ND | 5.7475e-06 | ND | 7.841e-06 | ND | 5.7475e-06 | 7.841e-06 | -- | Void | --
| Train B | [7 empty] | ND | ND | ND | ND | ND | ND | ND | ND | ND | ND | ND | ND | ND |  |  | Not Tested | Not Tested | bar: Sample Speciation (ug/g) Run 1 to Detection Limit (ug/g) Run 3
| Background | [7 empty] | ND | ND | ND | ND | ND | ND | ND | ND | ND | ND | ND | ND | ND |  |  | Not Tested | Not Tested | bar: Sample Speciation (ug/g) Run 1 to Detection Limit (ug/g) Run 3
Manganese | Train A | 9.02 | ND | ND | 0.192 | ND | ND | Manganese | 1 | 9.02 | ND | 0.024113 | ND | 0.024598 | ND | 1.058e-06 | ND | 1.058e-06 | ND | 1.4434e-06 | ND | 1.058e-06 | 1.4434e-06 | -- | Void | --
| Train B | [7 empty] | ND | ND | ND | ND | ND | ND | ND | ND | ND | ND | ND | ND | ND |  |  | Not Tested | Not Tested | bar: Sample Speciation (ug/g) Run 1 to Detection Limit (ug/g) Run 3
| Background | [7 empty] | ND | ND | ND | ND | ND | ND | ND | ND | ND | ND | ND | ND | ND |  |  | Not Tested | Not Tested | bar: Sample Speciation (ug/g) Run 1 to Detection Limit (ug/g) Run 3
Nickel | Train A | 1.79 | ND | ND | 0.676 | ND | ND | Nickel | 1 | 1.79 | ND | 0.0047852 | ND | 0.0048814 | ND | 2.0996e-07 | ND | 2.0996e-07 | ND | 2.8644e-07 | ND | 2.0996e-07 | 2.8644e-07 | -- | Void | --
| Train B | [7 empty] | ND | ND | ND | ND | ND | ND | ND | ND | ND | ND | ND | ND | ND |  |  | Not Tested | Not Tested | bar: Sample Speciation (ug/g) Run 1 to Detection Limit (ug/g) Run 3
| Background | [7 empty] | ND | ND | ND | ND | ND | ND | ND | ND | ND | ND | ND | ND | ND |  |  | Not Tested | Not Tested | bar: Sample Speciation (ug/g) Run 1 to Detection Limit (ug/g) Run 3
Phosphorus | Train A | ND | ND | ND | 4.75 | ND | ND | Phosphorus | 1 | ND | ND | ND | ND | ND | ND | ND | ND | ND | ND | ND | ND | ND | ND | 0.012698 | Void | 0.012698
| Train B | [7 empty] | ND | ND | ND | ND | ND | ND | ND | ND | ND | ND | ND | ND | ND |  |  | Not Tested | Not Tested | bar: Sample Speciation (ug/g) Run 1 to Detection Limit (ug/g) Run 3
| Background | [7 empty] | ND | ND | ND | ND | ND | ND | ND | ND | ND | ND | ND | ND | ND |  |  | Not Tested | Not Tested | bar: Sample Speciation (ug/g) Run 1 to Detection Limit (ug/g) Run 3
Selenium | Train A | 0.0751 | ND | ND | 1.61 | ND | ND | Selenium | 1 | 0.0751 | ND | 0.00020077 | ND | 0.0002048 | ND | 8.8089e-09 | ND | 8.8089e-09 | ND | 1.2018e-08 | ND | 8.8089e-09 | 1.2018e-08 | -- | Void | --
| Train B | [7 empty] | ND | ND | ND | ND | ND | ND | ND | ND | ND | ND | ND | ND | ND |  |  | Not Tested | Not Tested | bar: Sample Speciation (ug/g) Run 1 to Detection Limit (ug/g) Run 3
| Background | [7 empty] | ND | ND | ND | ND | ND | ND | ND | ND | ND | ND | ND | ND | ND |  |  | Not Tested | Not Tested | bar: Sample Speciation (ug/g) Run 1 to Detection Limit (ug/g) Run 3
Silver | Train A | 0.192 | ND | ND | 0.3 | ND | ND | Silver | 1 | 0.192 | ND | 0.00051328 | ND | 0.00052359 | ND | 2.2521e-08 | ND | 2.2521e-08 | ND | 3.0724e-08 | ND | 2.2521e-08 | 3.0724e-08 | -- | Void | --
| Train B | [7 empty] | ND | ND | ND | ND | ND | ND | ND | ND | ND | ND | ND | ND | ND |  |  | Not Tested | Not Tested | bar: Sample Speciation (ug/g) Run 1 to Detection Limit (ug/g) Run 3
| Background | [7 empty] | ND | ND | ND | ND | ND | ND | ND | ND | ND | ND | ND | ND | ND |  |  | Not Tested | Not Tested | bar: Sample Speciation (ug/g) Run 1 to Detection Limit (ug/g) Run 3
Thallium | Train A | ND | ND | ND | 3.8 | ND | ND | Thallium | 1 | ND | ND | ND | ND | ND | ND | ND | ND | ND | ND | ND | ND | ND | ND | 0.010159 | Void | 0.010159
| Train B | [7 empty] | ND | ND | ND | ND | ND | ND | ND | ND | ND | ND | ND | ND | ND |  |  | Not Tested | Not Tested | bar: Sample Speciation (ug/g) Run 1 to Detection Limit (ug/g) Run 3
| Background | [7 empty] | ND | ND | ND | ND | ND | ND | ND | ND | ND | ND | ND | ND | ND |  |  | Not Tested | Not Tested | bar: Sample Speciation (ug/g) Run 1 to Detection Limit (ug/g) Run 3
Zinc | Train A | 18.4 | ND | ND | 3.61 | ND | ND | Zinc | 1 | 18.4 | ND | 0.049189 | ND | 0.050177 | ND | 2.1582e-06 | ND | 2.1582e-06 | ND | 2.9444e-06 | ND | 2.1582e-06 | 2.9444e-06 | -- | Void | --
| Train B | [7 empty] | ND | ND | ND | ND | ND | ND | ND | ND | ND | ND | ND | ND | ND |  |  | Not Tested | Not Tested | bar: Sample Speciation (ug/g) Run 1 to Detection Limit (ug/g) Run 3
| Background | [7 empty] | ND | ND | ND | ND | ND | ND | ND | ND | ND | ND | ND | ND | ND |  |  | Not Tested | Not Tested | bar: Sample Speciation (ug/g) Run 1 to Detection Limit (ug/g) Run 3
Mercury | Train A | 0.105 | ND | ND | 0.0136 | ND | ND | Mercury | 1 | 0.105 | ND | 0.0002807 | ND | 0.00028634 | ND | 1.2316e-08 | ND | 1.2316e-08 | ND | 1.6802e-08 | ND | 1.2316e-08 | 1.6802e-08 | -- | Void | --
| Train B | [7 empty] | ND | ND | ND | ND | ND | ND | ND | ND | ND | ND | ND | ND | ND |  |  | Not Tested | Not Tested | bar: Sample Speciation (ug/g) Run 1 to Detection Limit (ug/g) Run 3
| Background | [7 empty] | ND | ND | ND | ND | ND | ND | ND | ND | ND | ND | ND | ND | ND |  |  | Not Tested | Not Tested | bar: Sample Speciation (ug/g) Run 1 to Detection Limit (ug/g) Run 3
a If the corresponding sample speciation value does not = "ND" or all active sample speciation values = "ND," Sample Speciation with Detection Limits (SSDL) = Sample Speciation. Otherwise, (i.e., if the corresponding sample speciation value = "ND" and
at least one of the active sample speciation values does not = "ND," Sample Speciation with Detection Limits (SSDL) = 0.5 * Detection Limit.
b Background Corrected Concentration (BCC) = (SSDL * Test Sample Weight Gain / Test Sample Volume) - (Background Sample Speciation * Background Sample Weight Gain / Background Sample Volume)
c Dilution-Corrected Concentration (DCC) = BCC / Dilution Correction Factor
d Quantity of Pollutant Emitted (QPE) = DCC * Initial Plume Volume
e Emission Factor = QPE / No. of Items
f Emission Factor = QPE / Net Explosive Weight
Note on A23: Compound present in the lab blank at levels above 50 % of test values.
Note on A32: Compound present in the lab blank at levels 20 to 50 % of test values.
Note on A53: Compound present in the lab blank at levels above 50 % of test values.
Note on A59: Compound present in the lab blank at levels above 50 % of test values.
Note on AA23: jekeith: Manually set to "Void" because train was VOID.
Note on AA26: jekeith: Manually set to "Void" because train was VOID.
Note on AA29: jekeith: Manually set to "Void" because train was VOID.
Note on AA32: jekeith: Manually set to "Void" because train was VOID.
Note on AA35: jekeith: Manually set to "Void" because train was VOID.
Note on AA38: jekeith: Manually set to "Void" because train was VOID.
Note on AA41: jekeith: Manually set to "Void" because train was VOID.
Note on AA44: jekeith: Manually set to "Void" because train was VOID.
Note on AA47: jekeith: Manually set to "Void" because train was VOID.
Note on AA50: jekeith: Manually set to "Void" because train was VOID.
Note on AA53: jekeith: Manually set to "Void" because train was VOID.
Note on AA56: jekeith: Manually set to "Void" because train was VOID.
Note on AA59: jekeith: Manually set to "Void" because train was VOID.
Note on AA62: jekeith: Manually set to "Void" because train was VOID.
Note on AA65: jekeith: Manually set to "Void" because train was VOID.
Note on AA68: jekeith: Manually set to "Void" because train was VOID.
Note on AA71: jekeith: Manually set to "Void" because train was VOID.
Note on AA74: jekeith: Manually set to "Void" because train was VOID.
Note on AA77: jekeith: Manually set to "Void" because train was VOID.

## VOC
VOC Data and VOC Emission Factor Calculations
G955 - M18 Violet Smoke Hand Grenade
Test Run Number | 1 | ND | ND
Number of Items Tested | 1 | ND | ND
Net Explosive Weight for All Items (lb) | 0.733 | ND | ND
Initial Plume Volume (m3) | 19.51 | ND | ND
VOC Dilution Correction Factor | 0.9201 | ND | ND
Is Sample 1 Active? | Yes | ND | ND
Is Sample 2 Active? | Yes | ND | ND
Pollutant | Sample ID | Molecular Weight (g/gmol) | Sample Speciation | [5 empty] | Detection Limits
|  |  | Run 1 |  | Run 2 |  | Run 3 |  | Run 1 |  | Run 2 |  | Run 3 |  | Pollutant | Run Number | Sample Speciation with Detection Limits (SSDL) (ug/m3)a |  | Background Corrected Concentration (BCC) (mg/m3)b |  | Dilution Corrected Concentration (DCC) (mg/m3)c |  | Quantity of Pollutant Emitted (QPE) (lb)d |  | Emission Factor (lb/item)e |  | Emission Factor (lb/lb NEW)f |  | Average Emission Factor |  | Detection Limit Based Concentration (mg/m3) |  | Minimum Detection Limit Based Concentration (mg/m3) | Test Concentration Relative Percent Difference Between Samples
|  |  | (ppbv) | (ug/m3) | (ppbv) | (ug/m3) | (ppbv) | (ug/m3) | (ppbv) | (ug/m3) | (ppbv) | (ug/m3) | (ppbv) | (ug/m3) |  |  | Train A | Train B | Train A | Train B | Train A | Train B | Train A | Train B | Train A | Train B | Train A | Train B | (lb/item) | (lb/lb NEW) | Train A | Train B
Total Nonmethane Hydrocarbons | Train A | -- | -- | 23653 | -- | ND | -- | ND | -- | 0.1 | -- | ND | -- | ND | Total Nonmethane Hydrocarbons | 1 | 23653 | 25012 | 23.4303 | 24.7893 | 25.4649 | 26.942 | 0.0010953 | 0.0011588 | 0.0010953 | 0.0011588 | 0.0014943 | 0.0015809 | 0.0011271 | 0.0015376 | -- | -- | -- | -5.585%
| Train B | -- | -- | 25012 | -- | ND | -- | ND | -- | 0.1 | -- | ND | -- | ND |  | ND | ND | ND | ND | ND | ND | ND | ND | ND | ND | ND | ND | ND |  |  | Not Tested | Not Tested |  | ND
| Background | -- | -- | 222.7 | -- | ND | -- | ND | -- | 0.1 | -- | ND | -- | ND |  | ND | ND | ND | ND | ND | ND | ND | ND | ND | ND | ND | ND | ND |  |  | Not Tested | Not Tested |  | --
Ethane | Train A | 30 | -- | 231 | -- | ND | -- | ND | -- | 0.1 | -- | ND | -- | ND | Ethane | 1 | 231 | 262 | 0.2288 | 0.2598 | 0.24867 | 0.28236 | 1.0696e-05 | 1.2145e-05 | 1.0696e-05 | 1.2145e-05 | 1.4592e-05 | 1.6569e-05 | 1.142e-05 | 1.558e-05 | -- | -- | -- | -12.58%
| Train B | 30 | -- | 262 | -- | ND | -- | ND | -- | 0.1 | -- | ND | -- | ND |  | ND | ND | ND | ND | ND | ND | ND | ND | ND | ND | ND | ND | ND |  |  | Not Tested | Not Tested |  | ND
| Background | 30 | -- | 2.2 | -- | ND | -- | ND | -- | 0.1 | -- | ND | -- | ND |  | ND | ND | ND | ND | ND | ND | ND | ND | ND | ND | ND | ND | ND |  |  | Not Tested | Not Tested |  | --
Ethylene | Train A | 28 | -- | 6455 | -- | ND | -- | ND | -- | 0.1 | -- | ND | -- | ND | Ethylene | 1 | 6455 | 6569 | 6.4546 | 6.5686 | 7.0151 | 7.139 | 0.00030173 | 0.00030706 | 0.00030173 | 0.00030706 | 0.00041164 | 0.00041891 | 0.0003044 | 0.00041528 | -- | -- | -- | -1.751%
| Train B | 28 | -- | 6569 | -- | ND | -- | ND | -- | 0.1 | -- | ND | -- | ND |  | ND | ND | ND | ND | ND | ND | ND | ND | ND | ND | ND | ND | ND |  |  | Not Tested | Not Tested |  | ND
| Background | 28 | -- | 0.4 | -- | ND | -- | ND | -- | 0.1 | -- | ND | -- | ND |  | ND | ND | ND | ND | ND | ND | ND | ND | ND | ND | ND | ND | ND |  |  | Not Tested | Not Tested |  | --
Acetylene | Train A | 26 | -- | 3264 | -- | ND | -- | ND | -- | 0.1 | -- | ND | -- | ND | Acetylene | 1 | 3264 | 3491 | 3.2633 | 3.4903 | 3.5467 | 3.7934 | 0.00015255 | 0.00016316 | 0.00015255 | 0.00016316 | 0.00020812 | 0.00022259 | 0.00015786 | 0.00021536 | -- | -- | -- | -6.721%
| Train B | 26 | -- | 3491 | -- | ND | -- | ND | -- | 0.1 | -- | ND | -- | ND |  | ND | ND | ND | ND | ND | ND | ND | ND | ND | ND | ND | ND | ND |  |  | Not Tested | Not Tested |  | ND
| Background | 26 | -- | 0.7 | -- | ND | -- | ND | -- | 0.1 | -- | ND | -- | ND |  | ND | ND | ND | ND | ND | ND | ND | ND | ND | ND | ND | ND | ND |  |  | Not Tested | Not Tested |  | --
Propane | Train A | 44 | -- | 70 | -- | ND | -- | ND | -- | 0.1 | -- | ND | -- | ND | Propane | 1 | 70 | 75 | 0.0683 | 0.0733 | 0.074231 | 0.079665 | 3.1928e-06 | 3.4266e-06 | 3.1928e-06 | 3.4266e-06 | 4.3558e-06 | 4.6747e-06 | 3.3097e-06 | 4.5153e-06 | -- | -- | -- | -6.897%
| Train B | 44 | -- | 75 | -- | ND | -- | ND | -- | 0.1 | -- | ND | -- | ND |  | ND | ND | ND | ND | ND | ND | ND | ND | ND | ND | ND | ND | ND |  |  | Not Tested | Not Tested |  | ND
| Background | 44 | -- | 1.7 | -- | ND | -- | ND | -- | 0.1 | -- | ND | -- | ND |  | ND | ND | ND | ND | ND | ND | ND | ND | ND | ND | ND | ND | ND |  |  | Not Tested | Not Tested |  | --
Propene | Train A | 42 | -- | 922 | -- | ND | -- | ND | -- | 0.1 | -- | ND | -- | ND | Propene | 1 | 922 | 931 | 0.9218 | 0.9308 | 1.0018 | 1.0116 | 4.3092e-05 | 4.3512e-05 | 4.3092e-05 | 4.3512e-05 | 5.8788e-05 | 5.9362e-05 | 4.3302e-05 | 5.9075e-05 | -- | -- | -- | -0.9714%
| Train B | 42 | -- | 931 | -- | ND | -- | ND | -- | 0.1 | -- | ND | -- | ND |  | ND | ND | ND | ND | ND | ND | ND | ND | ND | ND | ND | ND | ND |  |  | Not Tested | Not Tested |  | ND
| Background | 42 | -- | 0.2 | -- | ND | -- | ND | -- | 0.1 | -- | ND | -- | ND |  | ND | ND | ND | ND | ND | ND | ND | ND | ND | ND | ND | ND | ND |  |  | Not Tested | Not Tested |  | --
i-Butane | Train A | 58 | -- | 5 | -- | ND | -- | ND | -- | 0.1 | -- | ND | -- | ND | i-Butane | 1 | 5 | 6 | 0.004 | 0.005 | 0.0043474 | 0.0054342 | 1.8699e-07 | 2.3374e-07 | 1.8699e-07 | 2.3374e-07 | 2.551e-07 | 3.1888e-07 | 2.1036e-07 | 2.8699e-07 | -- | -- | -- | -18.18%
| Train B | 58 | -- | 6 | -- | ND | -- | ND | -- | 0.1 | -- | ND | -- | ND |  | ND | ND | ND | ND | ND | ND | ND | ND | ND | ND | ND | ND | ND |  |  | Not Tested | Not Tested |  | ND
| Background | 58 | -- | 1 | -- | ND | -- | ND | -- | 0.1 | -- | ND | -- | ND |  | ND | ND | ND | ND | ND | ND | ND | ND | ND | ND | ND | ND | ND |  |  | Not Tested | Not Tested |  | --
i-Butene | Train A | 56 | -- | 99 | -- | ND | -- | ND | -- | 0.1 | -- | ND | -- | ND | i-Butene | 1 | 99 | 90 | 0.099 | 0.09 | 0.1076 | 0.097815 | 4.628e-06 | 4.2073e-06 | 4.628e-06 | 4.2073e-06 | 6.3137e-06 | 5.7398e-06 | 4.4176e-06 | 6.0268e-06 | -- | -- | -- | 9.524%
| Train B | 56 | -- | 90 | -- | ND | -- | ND | -- | 0.1 | -- | ND | -- | ND |  | ND | ND | ND | ND | ND | ND | ND | ND | ND | ND | ND | ND | ND |  |  | Not Tested | Not Tested |  | ND
| Background | 56 | -- | ND | -- | ND | -- | ND | -- | 0.1 | -- | ND | -- | ND |  | ND | ND | ND | ND | ND | ND | ND | ND | ND | ND | ND | ND | ND |  |  | Not Tested | Not Tested |  | --
1-Butene | Train A | 56 | -- | 220 | -- | ND | -- | ND | -- | 0.1 | -- | ND | -- | ND | 1-Butene | 1 | 220 | 224 | 0.22 | 0.224 | 0.2391 | 0.24345 | 1.0284e-05 | 1.0471e-05 | 1.0284e-05 | 1.0471e-05 | 1.4031e-05 | 1.4286e-05 | 1.0378e-05 | 1.4158e-05 | -- | -- | -- | -1.802%
| Train B | 56 | -- | 224 | -- | ND | -- | ND | -- | 0.1 | -- | ND | -- | ND |  | ND | ND | ND | ND | ND | ND | ND | ND | ND | ND | ND | ND | ND |  |  | Not Tested | Not Tested |  | ND
| Background | 56 | -- | ND | -- | ND | -- | ND | -- | 0.1 | -- | ND | -- | ND |  | ND | ND | ND | ND | ND | ND | ND | ND | ND | ND | ND | ND | ND |  |  | Not Tested | Not Tested |  | --
1,3-Butadiene | Train A | 54 | -- | 313 | -- | ND | -- | ND | -- | 0.1 | -- | ND | -- | ND | 1,3-Butadiene | 1 | 313 | 202 | 0.313 | 0.202 | 0.34018 | 0.21954 | 1.4632e-05 | 9.4429e-06 | 1.4632e-05 | 9.4429e-06 | 1.9962e-05 | 1.2883e-05 | 1.2037e-05 | 1.6422e-05 | -- | -- | -- | 43.11%
| Train B | 54 | -- | 202 | -- | ND | -- | ND | -- | 0.1 | -- | ND | -- | ND |  | ND | ND | ND | ND | ND | ND | ND | ND | ND | ND | ND | ND | ND |  |  | Not Tested | Not Tested |  | ND
| Background | 54 | -- | ND | -- | ND | -- | ND | -- | 0.1 | -- | ND | -- | ND |  | ND | ND | ND | ND | ND | ND | ND | ND | ND | ND | ND | ND | ND |  |  | Not Tested | Not Tested |  | --
n-Butane | Train A | 58 | -- | 24 | -- | ND | -- | ND | -- | 0.1 | -- | ND | -- | ND | n-Butane | 1 | 24 | 25 | 0.022 | 0.023 | 0.02391 | 0.024997 | 1.0284e-06 | 1.0752e-06 | 1.0284e-06 | 1.0752e-06 | 1.4031e-06 | 1.4668e-06 | 1.0518e-06 | 1.4349e-06 | -- | -- | -- | -4.082%
| Train B | 58 | -- | 25 | -- | ND | -- | ND | -- | 0.1 | -- | ND | -- | ND |  | ND | ND | ND | ND | ND | ND | ND | ND | ND | ND | ND | ND | ND |  |  | Not Tested | Not Tested |  | ND
| Background | 58 | -- | 2 | -- | ND | -- | ND | -- | 0.1 | -- | ND | -- | ND |  | ND | ND | ND | ND | ND | ND | ND | ND | ND | ND | ND | ND | ND |  |  | Not Tested | Not Tested |  | --
trans-2-Butene | Train A | 56 | -- | 158 | -- | ND | -- | ND | -- | 0.1 | -- | ND | -- | ND | trans-2-Butene | 1 | 158 | 152 | 0.158 | 0.152 | 0.17172 | 0.1652 | 7.3861e-06 | 7.1056e-06 | 7.3861e-06 | 7.1056e-06 | 1.0076e-05 | 9.6938e-06 | 7.2458e-06 | 9.8852e-06 | -- | -- | -- | 3.871%
| Train B | 56 | -- | 152 | -- | ND | -- | ND | -- | 0.1 | -- | ND | -- | ND |  | ND | ND | ND | ND | ND | ND | ND | ND | ND | ND | ND | ND | ND |  |  | Not Tested | Not Tested |  | ND
| Background | 56 | -- | ND | -- | ND | -- | ND | -- | 0.1 | -- | ND | -- | ND |  | ND | ND | ND | ND | ND | ND | ND | ND | ND | ND | ND | ND | ND |  |  | Not Tested | Not Tested |  | --
2,2-Dimethylpropane | Train A | 72 | -- | ND | -- | ND | -- | ND | -- | 0.1 | -- | ND | -- | ND | 2,2-Dimethylpropane | 1 | ND | ND | ND | ND | ND | ND | ND | ND | ND | ND | ND | ND | ND | ND | 0.0001 | 0.0001 | 0.0001 | ND
| Train B | 72 | -- | ND | -- | ND | -- | ND | -- | 0.1 | -- | ND | -- | ND |  | ND | ND | ND | ND | ND | ND | ND | ND | ND | ND | ND | ND | ND |  |  | Not Tested | Not Tested |  | ND
| Background | 72 | -- | ND | -- | ND | -- | ND | -- | 0.1 | -- | ND | -- | ND |  | ND | ND | ND | ND | ND | ND | ND | ND | ND | ND | ND | ND | ND |  |  | Not Tested | Not Tested |  | --
cis-2-Butene | Train A | 56 | -- | 28 | -- | ND | -- | ND | -- | 0.1 | -- | ND | -- | ND | cis-2-Butene | 1 | 28 | 28 | 0.028 | 0.028 | 0.030431 | 0.030431 | 1.3089e-06 | 1.3089e-06 | 1.3089e-06 | 1.3089e-06 | 1.7857e-06 | 1.7857e-06 | 1.3089e-06 | 1.7857e-06 | -- | -- | -- | 0%
| Train B | 56 | -- | 28 | -- | ND | -- | ND | -- | 0.1 | -- | ND | -- | ND |  | ND | ND | ND | ND | ND | ND | ND | ND | ND | ND | ND | ND | ND |  |  | Not Tested | Not Tested |  | ND
| Background | 56 | -- | ND | -- | ND | -- | ND | -- | 0.1 | -- | ND | -- | ND |  | ND | ND | ND | ND | ND | ND | ND | ND | ND | ND | ND | ND | ND |  |  | Not Tested | Not Tested |  | --
3-Methyl-1-butene | Train A | 70 | -- | 18 | -- | ND | -- | ND | -- | 0.1 | -- | ND | -- | ND | 3-Methyl-1-butene | 1 | 18 | 19 | 0.018 | 0.019 | 0.019563 | 0.02065 | 8.4145e-07 | 8.882e-07 | 8.4145e-07 | 8.882e-07 | 1.148e-06 | 1.2117e-06 | 8.6482e-07 | 1.1798e-06 | -- | -- | -- | -5.405%
| Train B | 70 | -- | 19 | -- | ND | -- | ND | -- | 0.1 | -- | ND | -- | ND |  | ND | ND | ND | ND | ND | ND | ND | ND | ND | ND | ND | ND | ND |  |  | Not Tested | Not Tested |  | ND
| Background | 70 | -- | ND | -- | ND | -- | ND | -- | 0.1 | -- | ND | -- | ND |  | ND | ND | ND | ND | ND | ND | ND | ND | ND | ND | ND | ND | ND |  |  | Not Tested | Not Tested |  | --
i-Pentane | Train A | 72 | -- | ND | -- | ND | -- | ND | -- | 0.1 | -- | ND | -- | ND | i-Pentane | 1 | ND | ND | ND | ND | ND | ND | ND | ND | ND | ND | ND | ND | ND | ND | 0.0001 | 0.0001 | 0.0001 | ND
| Train B | 72 | -- | ND | -- | ND | -- | ND | -- | 0.1 | -- | ND | -- | ND |  | ND | ND | ND | ND | ND | ND | ND | ND | ND | ND | ND | ND | ND |  |  | Not Tested | Not Tested |  | ND
| Background | 72 | -- | ND | -- | ND | -- | ND | -- | 0.1 | -- | ND | -- | ND |  | ND | ND | ND | ND | ND | ND | ND | ND | ND | ND | ND | ND | ND |  |  | Not Tested | Not Tested |  | --
1-Pentene | Train A | 70 | -- | 107 | -- | ND | -- | ND | -- | 0.1 | -- | ND | -- | ND | 1-Pentene | 1 | 107 | 108 | 0.107 | 0.108 | 0.11629 | 0.11738 | 5.002e-06 | 5.0487e-06 | 5.002e-06 | 5.0487e-06 | 6.8239e-06 | 6.8877e-06 | 5.0253e-06 | 6.8558e-06 | -- | -- | -- | -0.9302%
| Train B | 70 | -- | 108 | -- | ND | -- | ND | -- | 0.1 | -- | ND | -- | ND |  | ND | ND | ND | ND | ND | ND | ND | ND | ND | ND | ND | ND | ND |  |  | Not Tested | Not Tested |  | ND
| Background | 70 | -- | ND | -- | ND | -- | ND | -- | 0.1 | -- | ND | -- | ND |  | ND | ND | ND | ND | ND | ND | ND | ND | ND | ND | ND | ND | ND |  |  | Not Tested | Not Tested |  | --
2-Methyl-1-butene | Train A | 70 | -- | 28 | -- | ND | -- | ND | -- | 0.1 | -- | ND | -- | ND | 2-Methyl-1-butene | 1 | 28 | 24 | 0.028 | 0.024 | 0.030431 | 0.026084 | 1.3089e-06 | 1.1219e-06 | 1.3089e-06 | 1.1219e-06 | 1.7857e-06 | 1.5306e-06 | 1.2154e-06 | 1.6582e-06 | -- | -- | -- | 15.38%
| Train B | 70 | -- | 24 | -- | ND | -- | ND | -- | 0.1 | -- | ND | -- | ND |  | ND | ND | ND | ND | ND | ND | ND | ND | ND | ND | ND | ND | ND |  |  | Not Tested | Not Tested |  | ND
| Background | 70 | -- | ND | -- | ND | -- | ND | -- | 0.1 | -- | ND | -- | ND |  | ND | ND | ND | ND | ND | ND | ND | ND | ND | ND | ND | ND | ND |  |  | Not Tested | Not Tested |  | --
n-Pentane | Train A | 72 | -- | ND | -- | ND | -- | ND | -- | 0.1 | -- | ND | -- | ND | n-Pentane | 1 | ND | ND | ND | ND | ND | ND | ND | ND | ND | ND | ND | ND | ND | ND | 0.0001 | 0.0001 | 0.0001 | ND
| Train B | 72 | -- | ND | -- | ND | -- | ND | -- | 0.1 | -- | ND | -- | ND |  | ND | ND | ND | ND | ND | ND | ND | ND | ND | ND | ND | ND | ND |  |  | Not Tested | Not Tested |  | ND
| Background | 72 | -- | 0.8 | -- | ND | -- | ND | -- | 0.1 | -- | ND | -- | ND |  | ND | ND | ND | ND | ND | ND | ND | ND | ND | ND | ND | ND | ND |  |  | Not Tested | Not Tested |  | --
Isoprene | Train A | 68 | -- | ND | -- | ND | -- | ND | -- | 0.1 | -- | ND | -- | ND | Isoprene | 1 | ND | ND | ND | ND | ND | ND | ND | ND | ND | ND | ND | ND | ND | ND | 0.0001 | 0.0001 | 0.0001 | ND
| Train B | 68 | -- | ND | -- | ND | -- | ND | -- | 0.1 | -- | ND | -- | ND |  | ND | ND | ND | ND | ND | ND | ND | ND | ND | ND | ND | ND | ND |  |  | Not Tested | Not Tested |  | ND
| Background | 68 | -- | 0.2 | -- | ND | -- | ND | -- | 0.1 | -- | ND | -- | ND |  | ND | ND | ND | ND | ND | ND | ND | ND | ND | ND | ND | ND | ND |  |  | Not Tested | Not Tested |  | --
trans-2-Pentene | Train A | 70 | -- | ND | -- | ND | -- | ND | -- | 0.1 | -- | ND | -- | ND | trans-2-Pentene | 1 | ND | ND | ND | ND | ND | ND | ND | ND | ND | ND | ND | ND | ND | ND | 0.0001 | 0.0001 | 0.0001 | ND
| Train B | 70 | -- | ND | -- | ND | -- | ND | -- | 0.1 | -- | ND | -- | ND |  | ND | ND | ND | ND | ND | ND | ND | ND | ND | ND | ND | ND | ND |  |  | Not Tested | Not Tested |  | ND
| Background | 70 | -- | ND | -- | ND | -- | ND | -- | 0.1 | -- | ND | -- | ND |  | ND | ND | ND | ND | ND | ND | ND | ND | ND | ND | ND | ND | ND |  |  | Not Tested | Not Tested |  | --
cis-2-Pentene | Train A | 70 | -- | ND | -- | ND | -- | ND | -- | 0.1 | -- | ND | -- | ND | cis-2-Pentene | 1 | ND | ND | ND | ND | ND | ND | ND | ND | ND | ND | ND | ND | ND | ND | 0.0001 | 0.0001 | 0.0001 | ND
| Train B | 70 | -- | ND | -- | ND | -- | ND | -- | 0.1 | -- | ND | -- | ND |  | ND | ND | ND | ND | ND | ND | ND | ND | ND | ND | ND | ND | ND |  |  | Not Tested | Not Tested |  | ND
| Background | 70 | -- | ND | -- | ND | -- | ND | -- | 0.1 | -- | ND | -- | ND |  | ND | ND | ND | ND | ND | ND | ND | ND | ND | ND | ND | ND | ND |  |  | Not Tested | Not Tested |  | --
2-Methyl-2-butene | Train A | 70 | -- | ND | -- | ND | -- | ND | -- | 0.1 | -- | ND | -- | ND | 2-Methyl-2-butene | 1 | ND | ND | ND | ND | ND | ND | ND | ND | ND | ND | ND | ND | ND | ND | 0.0001 | 0.0001 | 0.0001 | ND
| Train B | 70 | -- | ND | -- | ND | -- | ND | -- | 0.1 | -- | ND | -- | ND |  | ND | ND | ND | ND | ND | ND | ND | ND | ND | ND | ND | ND | ND |  |  | Not Tested | Not Tested |  | ND
| Background | 70 | -- | ND | -- | ND | -- | ND | -- | 0.1 | -- | ND | -- | ND |  | ND | ND | ND | ND | ND | ND | ND | ND | ND | ND | ND | ND | ND |  |  | Not Tested | Not Tested |  | --
2,2-Dimethylbutane | Train A | 86 | -- | ND | -- | ND | -- | ND | -- | 0.1 | -- | ND | -- | ND | 2,2-Dimethylbutane | 1 | ND | ND | ND | ND | ND | ND | ND | ND | ND | ND | ND | ND | ND | ND | 0.0001 | 0.0001 | 0.0001 | ND
| Train B | 86 | -- | ND | -- | ND | -- | ND | -- | 0.1 | -- | ND | -- | ND |  | ND | ND | ND | ND | ND | ND | ND | ND | ND | ND | ND | ND | ND |  |  | Not Tested | Not Tested |  | ND
| Background | 86 | -- | 0.1 | -- | ND | -- | ND | -- | 0.1 | -- | ND | -- | ND |  | ND | ND | ND | ND | ND | ND | ND | ND | ND | ND | ND | ND | ND |  |  | Not Tested | Not Tested |  | --
Cyclopentene | Train A | 68 | -- | ND | -- | ND | -- | ND | -- | 0.1 | -- | ND | -- | ND | Cyclopentene | 1 | ND | ND | ND | ND | ND | ND | ND | ND | ND | ND | ND | ND | ND | ND | 0.0001 | 0.0001 | 0.0001 | ND
| Train B | 68 | -- | ND | -- | ND | -- | ND | -- | 0.1 | -- | ND | -- | ND |  | ND | ND | ND | ND | ND | ND | ND | ND | ND | ND | ND | ND | ND |  |  | Not Tested | Not Tested |  | ND
| Background | 68 | -- | ND | -- | ND | -- | ND | -- | 0.1 | -- | ND | -- | ND |  | ND | ND | ND | ND | ND | ND | ND | ND | ND | ND | ND | ND | ND |  |  | Not Tested | Not Tested |  | --
4-Methyl-1-pentene | Train A | 84 | -- | ND | -- | ND | -- | ND | -- | 0.1 | -- | ND | -- | ND | 4-Methyl-1-pentene | 1 | ND | ND | ND | ND | ND | ND | ND | ND | ND | ND | ND | ND | ND | ND | 0.0001 | 0.0001 | 0.0001 | ND
| Train B | 84 | -- | ND | -- | ND | -- | ND | -- | 0.1 | -- | ND | -- | ND |  | ND | ND | ND | ND | ND | ND | ND | ND | ND | ND | ND | ND | ND |  |  | Not Tested | Not Tested |  | ND
| Background | 84 | -- | ND | -- | ND | -- | ND | -- | 0.1 | -- | ND | -- | ND |  | ND | ND | ND | ND | ND | ND | ND | ND | ND | ND | ND | ND | ND |  |  | Not Tested | Not Tested |  | --
Cyclopentane | Train A | 70 | -- | ND | -- | ND | -- | ND | -- | 0.1 | -- | ND | -- | ND | Cyclopentane | 1 | ND | ND | ND | ND | ND | ND | ND | ND | ND | ND | ND | ND | ND | ND | 0.0001 | 0.0001 | 0.0001 | ND
| Train B | 70 | -- | ND | -- | ND | -- | ND | -- | 0.1 | -- | ND | -- | ND |  | ND | ND | ND | ND | ND | ND | ND | ND | ND | ND | ND | ND | ND |  |  | Not Tested | Not Tested |  | ND
| Background | 70 | -- | 0.1 | -- | ND | -- | ND | -- | 0.1 | -- | ND | -- | ND |  | ND | ND | ND | ND | ND | ND | ND | ND | ND | ND | ND | ND | ND |  |  | Not Tested | Not Tested |  | --
2,3-Dimethylbutane | Train A | 86 | -- | ND | -- | ND | -- | ND | -- | 0.1 | -- | ND | -- | ND | 2,3-Dimethylbutane | 1 | ND | ND | ND | ND | ND | ND | ND | ND | ND | ND | ND | ND | ND | ND | 0.0001 | 0.0001 | 0.0001 | ND
| Train B | 86 | -- | ND | -- | ND | -- | ND | -- | 0.1 | -- | ND | -- | ND |  | ND | ND | ND | ND | ND | ND | ND | ND | ND | ND | ND | ND | ND |  |  | Not Tested | Not Tested |  | ND
| Background | 86 | -- | 0.2 | -- | ND | -- | ND | -- | 0.1 | -- | ND | -- | ND |  | ND | ND | ND | ND | ND | ND | ND | ND | ND | ND | ND | ND | ND |  |  | Not Tested | Not Tested |  | --
cis-4-Methyl-2-pentene | Train A | 84 | -- | ND | -- | ND | -- | ND | -- | 0.1 | -- | ND | -- | ND | cis-4-Methyl-2-pentene | 1 | ND | ND | ND | ND | ND | ND | ND | ND | ND | ND | ND | ND | ND | ND | 0.0001 | 0.0001 | 0.0001 | ND
| Train B | 84 | -- | ND | -- | ND | -- | ND | -- | 0.1 | -- | ND | -- | ND |  | ND | ND | ND | ND | ND | ND | ND | ND | ND | ND | ND | ND | ND |  |  | Not Tested | Not Tested |  | ND
| Background | 84 | -- | ND | -- | ND | -- | ND | -- | 0.1 | -- | ND | -- | ND |  | ND | ND | ND | ND | ND | ND | ND | ND | ND | ND | ND | ND | ND |  |  | Not Tested | Not Tested |  | --
2-Methylpentane | Train A | 86 | -- | ND | -- | ND | -- | ND | -- | 0.1 | -- | ND | -- | ND | 2-Methylpentane | 1 | ND | ND | ND | ND | ND | ND | ND | ND | ND | ND | ND | ND | ND | ND | 0.0001 | 0.0001 | 0.0001 | ND
| Train B | 86 | -- | ND | -- | ND | -- | ND | -- | 0.1 | -- | ND | -- | ND |  | ND | ND | ND | ND | ND | ND | ND | ND | ND | ND | ND | ND | ND |  |  | Not Tested | Not Tested |  | ND
| Background | 86 | -- | 0.9 | -- | ND | -- | ND | -- | 0.1 | -- | ND | -- | ND |  | ND | ND | ND | ND | ND | ND | ND | ND | ND | ND | ND | ND | ND |  |  | Not Tested | Not Tested |  | --
3-Methylpentane | Train A | 86 | -- | ND | -- | ND | -- | ND | -- | 0.1 | -- | ND | -- | ND | 3-Methylpentane | 1 | ND | ND | ND | ND | ND | ND | ND | ND | ND | ND | ND | ND | ND | ND | 0.0001 | 0.0001 | 0.0001 | ND
| Train B | 86 | -- | ND | -- | ND | -- | ND | -- | 0.1 | -- | ND | -- | ND |  | ND | ND | ND | ND | ND | ND | ND | ND | ND | ND | ND | ND | ND |  |  | Not Tested | Not Tested |  | ND
| Background | 86 | -- | 0.4 | -- | ND | -- | ND | -- | 0.1 | -- | ND | -- | ND |  | ND | ND | ND | ND | ND | ND | ND | ND | ND | ND | ND | ND | ND |  |  | Not Tested | Not Tested |  | --
2-Methyl-1-pentene | Train A | 84 | -- | ND | -- | ND | -- | ND | -- | 0.1 | -- | ND | -- | ND | 2-Methyl-1-pentene | 1 | ND | ND | ND | ND | ND | ND | ND | ND | ND | ND | ND | ND | ND | ND | 0.0001 | 0.0001 | 0.0001 | ND
| Train B | 84 | -- | ND | -- | ND | -- | ND | -- | 0.1 | -- | ND | -- | ND |  | ND | ND | ND | ND | ND | ND | ND | ND | ND | ND | ND | ND | ND |  |  | Not Tested | Not Tested |  | ND
| Background | 84 | -- | ND | -- | ND | -- | ND | -- | 0.1 | -- | ND | -- | ND |  | ND | ND | ND | ND | ND | ND | ND | ND | ND | ND | ND | ND | ND |  |  | Not Tested | Not Tested |  | --
1-Hexene | Train A | 84 | -- | 153 | -- | ND | -- | ND | -- | 0.1 | -- | ND | -- | ND | 1-Hexene | 1 | 153 | 153 | 0.153 | 0.153 | 0.16629 | 0.16629 | 7.1523e-06 | 7.1523e-06 | 7.1523e-06 | 7.1523e-06 | 9.7576e-06 | 9.7576e-06 | 7.1523e-06 | 9.7576e-06 | -- | -- | -- | 0%
| Train B | 84 | -- | 153 | -- | ND | -- | ND | -- | 0.1 | -- | ND | -- | ND |  | ND | ND | ND | ND | ND | ND | ND | ND | ND | ND | ND | ND | ND |  |  | Not Tested | Not Tested |  | ND
| Background | 84 | -- | ND | -- | ND | -- | ND | -- | 0.1 | -- | ND | -- | ND |  | ND | ND | ND | ND | ND | ND | ND | ND | ND | ND | ND | ND | ND |  |  | Not Tested | Not Tested |  | --
n-Hexane | Train A | 86 | -- | ND | -- | ND | -- | ND | -- | 0.1 | -- | ND | -- | ND | n-Hexane | 1 | ND | ND | ND | ND | ND | ND | ND | ND | ND | ND | ND | ND | ND | ND | 0.0001 | 0.0001 | 0.0001 | ND
| Train B | 86 | -- | ND | -- | ND | -- | ND | -- | 0.1 | -- | ND | -- | ND |  | ND | ND | ND | ND | ND | ND | ND | ND | ND | ND | ND | ND | ND |  |  | Not Tested | Not Tested |  | ND
| Background | 86 | -- | 0.9 | -- | ND | -- | ND | -- | 0.1 | -- | ND | -- | ND |  | ND | ND | ND | ND | ND | ND | ND | ND | ND | ND | ND | ND | ND |  |  | Not Tested | Not Tested |  | --
trans-2-Hexene | Train A | 84 | -- | ND | -- | ND | -- | ND | -- | 0.1 | -- | ND | -- | ND | trans-2-Hexene | 1 | ND | ND | ND | ND | ND | ND | ND | ND | ND | ND | ND | ND | ND | ND | 0.0001 | 0.0001 | 0.0001 | ND
| Train B | 84 | -- | ND | -- | ND | -- | ND | -- | 0.1 | -- | ND | -- | ND |  | ND | ND | ND | ND | ND | ND | ND | ND | ND | ND | ND | ND | ND |  |  | Not Tested | Not Tested |  | ND
| Background | 84 | -- | ND | -- | ND | -- | ND | -- | 0.1 | -- | ND | -- | ND |  | ND | ND | ND | ND | ND | ND | ND | ND | ND | ND | ND | ND | ND |  |  | Not Tested | Not Tested |  | --
2-Methyl-2-pentene | Train A | 84 | -- | ND | -- | ND | -- | ND | -- | 0.1 | -- | ND | -- | ND | 2-Methyl-2-pentene | 1 | ND | ND | ND | ND | ND | ND | ND | ND | ND | ND | ND | ND | ND | ND | 0.0001 | 0.0001 | 0.0001 | ND
| Train B | 84 | -- | ND | -- | ND | -- | ND | -- | 0.1 | -- | ND | -- | ND |  | ND | ND | ND | ND | ND | ND | ND | ND | ND | ND | ND | ND | ND |  |  | Not Tested | Not Tested |  | ND
| Background | 84 | -- | ND | -- | ND | -- | ND | -- | 0.1 | -- | ND | -- | ND |  | ND | ND | ND | ND | ND | ND | ND | ND | ND | ND | ND | ND | ND |  |  | Not Tested | Not Tested |  | --
cis-2-Hexene | Train A | 84 | -- | ND | -- | ND | -- | ND | -- | 0.1 | -- | ND | -- | ND | cis-2-Hexene | 1 | ND | ND | ND | ND | ND | ND | ND | ND | ND | ND | ND | ND | ND | ND | 0.0001 | 0.0001 | 0.0001 | ND
| Train B | 84 | -- | ND | -- | ND | -- | ND | -- | 0.1 | -- | ND | -- | ND |  | ND | ND | ND | ND | ND | ND | ND | ND | ND | ND | ND | ND | ND |  |  | Not Tested | Not Tested |  | ND
| Background | 84 | -- | ND | -- | ND | -- | ND | -- | 0.1 | -- | ND | -- | ND |  | ND | ND | ND | ND | ND | ND | ND | ND | ND | ND | ND | ND | ND |  |  | Not Tested | Not Tested |  | --
Methylcyclopentane | Train A | 84 | -- | ND | -- | ND | -- | ND | -- | 0.1 | -- | ND | -- | ND | Methylcyclopentane | 1 | ND | ND | ND | ND | ND | ND | ND | ND | ND | ND | ND | ND | ND | ND | 0.0001 | 0.0001 | 0.0001 | ND
| Train B | 84 | -- | ND | -- | ND | -- | ND | -- | 0.1 | -- | ND | -- | ND |  | ND | ND | ND | ND | ND | ND | ND | ND | ND | ND | ND | ND | ND |  |  | Not Tested | Not Tested |  | ND
| Background | 84 | -- | 0.4 | -- | ND | -- | ND | -- | 0.1 | -- | ND | -- | ND |  | ND | ND | ND | ND | ND | ND | ND | ND | ND | ND | ND | ND | ND |  |  | Not Tested | Not Tested |  | --
2,4-Dimethylpentane | Train A | 100 | -- | ND | -- | ND | -- | ND | -- | 0.1 | -- | ND | -- | ND | 2,4-Dimethylpentane | 1 | ND | ND | ND | ND | ND | ND | ND | ND | ND | ND | ND | ND | ND | ND | 0.0001 | 0.0001 | 0.0001 | ND
| Train B | 100 | -- | ND | -- | ND | -- | ND | -- | 0.1 | -- | ND | -- | ND |  | ND | ND | ND | ND | ND | ND | ND | ND | ND | ND | ND | ND | ND |  |  | Not Tested | Not Tested |  | ND
| Background | 100 | -- | 0.1 | -- | ND | -- | ND | -- | 0.1 | -- | ND | -- | ND |  | ND | ND | ND | ND | ND | ND | ND | ND | ND | ND | ND | ND | ND |  |  | Not Tested | Not Tested |  | --
Benzene | Train A | 78 | -- | 1656 | -- | ND | -- | ND | -- | 0.1 | -- | ND | -- | ND | Benzene | 1 | 1656 | 1767 | 1.655 | 1.766 | 1.7987 | 1.9194 | 7.7367e-05 | 8.2556e-05 | 7.7367e-05 | 8.2556e-05 | 0.00010555 | 0.00011263 | 7.9961e-05 | 0.00010909 | -- | -- | -- | -6.486%
| Train B | 78 | -- | 1767 | -- | ND | -- | ND | -- | 0.1 | -- | ND | -- | ND |  | ND | ND | ND | ND | ND | ND | ND | ND | ND | ND | ND | ND | ND |  |  | Not Tested | Not Tested |  | ND
| Background | 78 | -- | 1 | -- | ND | -- | ND | -- | 0.1 | -- | ND | -- | ND |  | ND | ND | ND | ND | ND | ND | ND | ND | ND | ND | ND | ND | ND |  |  | Not Tested | Not Tested |  | --
Cyclohexane | Train A | 84 | -- | ND | -- | ND | -- | ND | -- | 0.1 | -- | ND | -- | ND | Cyclohexane | 1 | ND | ND | ND | ND | ND | ND | ND | ND | ND | ND | ND | ND | ND | ND | 0.0001 | 0.0001 | 0.0001 | ND
| Train B | 84 | -- | ND | -- | ND | -- | ND | -- | 0.1 | -- | ND | -- | ND |  | ND | ND | ND | ND | ND | ND | ND | ND | ND | ND | ND | ND | ND |  |  | Not Tested | Not Tested |  | ND
| Background | 84 | -- | 0.2 | -- | ND | -- | ND | -- | 0.1 | -- | ND | -- | ND |  | ND | ND | ND | ND | ND | ND | ND | ND | ND | ND | ND | ND | ND |  |  | Not Tested | Not Tested |  | --
2-Methylhexane | Train A | 100 | -- | ND | -- | ND | -- | ND | -- | 0.1 | -- | ND | -- | ND | 2-Methylhexane | 1 | ND | ND | ND | ND | ND | ND | ND | ND | ND | ND | ND | ND | ND | ND | 0.0001 | 0.0001 | 0.0001 | ND
| Train B | 100 | -- | ND | -- | ND | -- | ND | -- | 0.1 | -- | ND | -- | ND |  | ND | ND | ND | ND | ND | ND | ND | ND | ND | ND | ND | ND | ND |  |  | Not Tested | Not Tested |  | ND
| Background | 100 | -- | 0.3 | -- | ND | -- | ND | -- | 0.1 | -- | ND | -- | ND |  | ND | ND | ND | ND | ND | ND | ND | ND | ND | ND | ND | ND | ND |  |  | Not Tested | Not Tested |  | --
2,3-Dimethylpentane | Train A | 100 | -- | ND | -- | ND | -- | ND | -- | 0.1 | -- | ND | -- | ND | 2,3-Dimethylpentane | 1 | ND | ND | ND | ND | ND | ND | ND | ND | ND | ND | ND | ND | ND | ND | 0.0001 | 0.0001 | 0.0001 | ND
| Train B | 100 | -- | ND | -- | ND | -- | ND | -- | 0.1 | -- | ND | -- | ND |  | ND | ND | ND | ND | ND | ND | ND | ND | ND | ND | ND | ND | ND |  |  | Not Tested | Not Tested |  | ND
| Background | 100 | -- | 0.2 | -- | ND | -- | ND | -- | 0.1 | -- | ND | -- | ND |  | ND | ND | ND | ND | ND | ND | ND | ND | ND | ND | ND | ND | ND |  |  | Not Tested | Not Tested |  | --
3-Methylhexane | Train A | 100 | -- | ND | -- | ND | -- | ND | -- | 0.1 | -- | ND | -- | ND | 3-Methylhexane | 1 | ND | ND | ND | ND | ND | ND | ND | ND | ND | ND | ND | ND | ND | ND | 0.0001 | 0.0001 | 0.0001 | ND
| Train B | 100 | -- | ND | -- | ND | -- | ND | -- | 0.1 | -- | ND | -- | ND |  | ND | ND | ND | ND | ND | ND | ND | ND | ND | ND | ND | ND | ND |  |  | Not Tested | Not Tested |  | ND
| Background | 100 | -- | 0.4 | -- | ND | -- | ND | -- | 0.1 | -- | ND | -- | ND |  | ND | ND | ND | ND | ND | ND | ND | ND | ND | ND | ND | ND | ND |  |  | Not Tested | Not Tested |  | --
2,2,4-Trimethylpentane | Train A | 114 | -- | ND | -- | ND | -- | ND | -- | 0.1 | -- | ND | -- | ND | 2,2,4-Trimethylpentane | 1 | ND | ND | ND | ND | ND | ND | ND | ND | ND | ND | ND | ND | ND | ND | 0.0001 | 0.0001 | 0.0001 | ND
| Train B | 114 | -- | ND | -- | ND | -- | ND | -- | 0.1 | -- | ND | -- | ND |  | ND | ND | ND | ND | ND | ND | ND | ND | ND | ND | ND | ND | ND |  |  | Not Tested | Not Tested |  | ND
| Background | 114 | -- | 0.5 | -- | ND | -- | ND | -- | 0.1 | -- | ND | -- | ND |  | ND | ND | ND | ND | ND | ND | ND | ND | ND | ND | ND | ND | ND |  |  | Not Tested | Not Tested |  | --
n-Heptane | Train A | 100 | -- | ND | -- | ND | -- | ND | -- | 0.1 | -- | ND | -- | ND | n-Heptane | 1 | ND | ND | ND | ND | ND | ND | ND | ND | ND | ND | ND | ND | ND | ND | 0.0001 | 0.0001 | 0.0001 | ND
| Train B | 100 | -- | ND | -- | ND | -- | ND | -- | 0.1 | -- | ND | -- | ND |  | ND | ND | ND | ND | ND | ND | ND | ND | ND | ND | ND | ND | ND |  |  | Not Tested | Not Tested |  | ND
| Background | 100 | -- | 0.4 | -- | ND | -- | ND | -- | 0.1 | -- | ND | -- | ND |  | ND | ND | ND | ND | ND | ND | ND | ND | ND | ND | ND | ND | ND |  |  | Not Tested | Not Tested |  | --
2,4,4-Trimethyl-1-pentene | Train A | 112 | -- | ND | -- | ND | -- | ND | -- | 0.1 | -- | ND | -- | ND | 2,4,4-Trimethyl-1-pentene | 1 | ND | ND | ND | ND | ND | ND | ND | ND | ND | ND | ND | ND | ND | ND | 0.0001 | 0.0001 | 0.0001 | ND
| Train B | 112 | -- | ND | -- | ND | -- | ND | -- | 0.1 | -- | ND | -- | ND |  | ND | ND | ND | ND | ND | ND | ND | ND | ND | ND | ND | ND | ND |  |  | Not Tested | Not Tested |  | ND
| Background | 112 | -- | ND | -- | ND | -- | ND | -- | 0.1 | -- | ND | -- | ND |  | ND | ND | ND | ND | ND | ND | ND | ND | ND | ND | ND | ND | ND |  |  | Not Tested | Not Tested |  | --
Methylcyclohexane | Train A | 98 | -- | ND | -- | ND | -- | ND | -- | 0.1 | -- | ND | -- | ND | Methylcyclohexane | 1 | ND | ND | ND | ND | ND | ND | ND | ND | ND | ND | ND | ND | ND | ND | 0.0001 | 0.0001 | 0.0001 | ND
| Train B | 98 | -- | ND | -- | ND | -- | ND | -- | 0.1 | -- | ND | -- | ND |  | ND | ND | ND | ND | ND | ND | ND | ND | ND | ND | ND | ND | ND |  |  | Not Tested | Not Tested |  | ND
| Background | 98 | -- | 0.4 | -- | ND | -- | ND | -- | 0.1 | -- | ND | -- | ND |  | ND | ND | ND | ND | ND | ND | ND | ND | ND | ND | ND | ND | ND |  |  | Not Tested | Not Tested |  | --
2,4,4-Trimethyl-2-pentene | Train A | 112 | -- | ND | -- | ND | -- | ND | -- | 0.1 | -- | ND | -- | ND | 2,4,4-Trimethyl-2-pentene | 1 | ND | ND | ND | ND | ND | ND | ND | ND | ND | ND | ND | ND | ND | ND | 0.0001 | 0.0001 | 0.0001 | ND
| Train B | 112 | -- | ND | -- | ND | -- | ND | -- | 0.1 | -- | ND | -- | ND |  | ND | ND | ND | ND | ND | ND | ND | ND | ND | ND | ND | ND | ND |  |  | Not Tested | Not Tested |  | ND
| Background | 112 | -- | ND | -- | ND | -- | ND | -- | 0.1 | -- | ND | -- | ND |  | ND | ND | ND | ND | ND | ND | ND | ND | ND | ND | ND | ND | ND |  |  | Not Tested | Not Tested |  | --
2,5-Dimethylhexane | Train A | 114 | -- | ND | -- | ND | -- | ND | -- | 0.1 | -- | ND | -- | ND | 2,5-Dimethylhexane | 1 | ND | ND | ND | ND | ND | ND | ND | ND | ND | ND | ND | ND | ND | ND | 0.0001 | 0.0001 | 0.0001 | ND
| Train B | 114 | -- | ND | -- | ND | -- | ND | -- | 0.1 | -- | ND | -- | ND |  | ND | ND | ND | ND | ND | ND | ND | ND | ND | ND | ND | ND | ND |  |  | Not Tested | Not Tested |  | ND
| Background | 114 | -- | 0.1 | -- | ND | -- | ND | -- | 0.1 | -- | ND | -- | ND |  | ND | ND | ND | ND | ND | ND | ND | ND | ND | ND | ND | ND | ND |  |  | Not Tested | Not Tested |  | --
2,4-Dimethylhexane | Train A | 114 | -- | ND | -- | ND | -- | ND | -- | 0.1 | -- | ND | -- | ND | 2,4-Dimethylhexane | 1 | ND | ND | ND | ND | ND | ND | ND | ND | ND | ND | ND | ND | ND | ND | 0.0001 | 0.0001 | 0.0001 | ND
| Train B | 114 | -- | ND | -- | ND | -- | ND | -- | 0.1 | -- | ND | -- | ND |  | ND | ND | ND | ND | ND | ND | ND | ND | ND | ND | ND | ND | ND |  |  | Not Tested | Not Tested |  | ND
| Background | 114 | -- | 0.1 | -- | ND | -- | ND | -- | 0.1 | -- | ND | -- | ND |  | ND | ND | ND | ND | ND | ND | ND | ND | ND | ND | ND | ND | ND |  |  | Not Tested | Not Tested |  | --
2,3,4-Trimethylpentane | Train A | 114 | -- | ND | -- | ND | -- | ND | -- | 0.1 | -- | ND | -- | ND | 2,3,4-Trimethylpentane | 1 | ND | ND | ND | ND | ND | ND | ND | ND | ND | ND | ND | ND | ND | ND | 0.0001 | 0.0001 | 0.0001 | ND
| Train B | 114 | -- | ND | -- | ND | -- | ND | -- | 0.1 | -- | ND | -- | ND |  | ND | ND | ND | ND | ND | ND | ND | ND | ND | ND | ND | ND | ND |  |  | Not Tested | Not Tested |  | ND
| Background | 114 | -- | 0.2 | -- | ND | -- | ND | -- | 0.1 | -- | ND | -- | ND |  | ND | ND | ND | ND | ND | ND | ND | ND | ND | ND | ND | ND | ND |  |  | Not Tested | Not Tested |  | --
Toluene | Train A | 92 | -- | 192 | -- | ND | -- | ND | -- | 0.1 | -- | ND | -- | ND | Toluene | 1 | 192 | 204 | 0.1898 | 0.2018 | 0.20628 | 0.21932 | 8.8726e-06 | 9.4336e-06 | 8.8726e-06 | 9.4336e-06 | 1.2105e-05 | 1.287e-05 | 9.1531e-06 | 1.2487e-05 | -- | -- | -- | -6.061%
| Train B | 92 | -- | 204 | -- | ND | -- | ND | -- | 0.1 | -- | ND | -- | ND |  | ND | ND | ND | ND | ND | ND | ND | ND | ND | ND | ND | ND | ND |  |  | Not Tested | Not Tested |  | ND
| Background | 92 | -- | 2.2 | -- | ND | -- | ND | -- | 0.1 | -- | ND | -- | ND |  | ND | ND | ND | ND | ND | ND | ND | ND | ND | ND | ND | ND | ND |  |  | Not Tested | Not Tested |  | --
2,3-Dimethylhexane | Train A | 114 | -- | ND | -- | ND | -- | ND | -- | 0.1 | -- | ND | -- | ND | 2,3-Dimethylhexane | 1 | ND | ND | ND | ND | ND | ND | ND | ND | ND | ND | ND | ND | ND | ND | 0.0001 | 0.0001 | 0.0001 | ND
| Train B | 114 | -- | ND | -- | ND | -- | ND | -- | 0.1 | -- | ND | -- | ND |  | ND | ND | ND | ND | ND | ND | ND | ND | ND | ND | ND | ND | ND |  |  | Not Tested | Not Tested |  | ND
| Background | 114 | -- | ND | -- | ND | -- | ND | -- | 0.1 | -- | ND | -- | ND |  | ND | ND | ND | ND | ND | ND | ND | ND | ND | ND | ND | ND | ND |  |  | Not Tested | Not Tested |  | --
2-Methylheptane | Train A | 111 | -- | ND | -- | ND | -- | ND | -- | 0.1 | -- | ND | -- | ND | 2-Methylheptane | 1 | ND | ND | ND | ND | ND | ND | ND | ND | ND | ND | ND | ND | ND | ND | 0.0001 | 0.0001 | 0.0001 | ND
| Train B | 111 | -- | ND | -- | ND | -- | ND | -- | 0.1 | -- | ND | -- | ND |  | ND | ND | ND | ND | ND | ND | ND | ND | ND | ND | ND | ND | ND |  |  | Not Tested | Not Tested |  | ND
| Background | 111 | -- | 0.1 | -- | ND | -- | ND | -- | 0.1 | -- | ND | -- | ND |  | ND | ND | ND | ND | ND | ND | ND | ND | ND | ND | ND | ND | ND |  |  | Not Tested | Not Tested |  | --
3-Ethylhexane | Train A | 114 | -- | ND | -- | ND | -- | ND | -- | 0.1 | -- | ND | -- | ND | 3-Ethylhexane | 1 | ND | ND | ND | ND | ND | ND | ND | ND | ND | ND | ND | ND | ND | ND | 0.0001 | 0.0001 | 0.0001 | ND
| Train B | 114 | -- | ND | -- | ND | -- | ND | -- | 0.1 | -- | ND | -- | ND |  | ND | ND | ND | ND | ND | ND | ND | ND | ND | ND | ND | ND | ND |  |  | Not Tested | Not Tested |  | ND
| Background | 114 | -- | 0.1 | -- | ND | -- | ND | -- | 0.1 | -- | ND | -- | ND |  | ND | ND | ND | ND | ND | ND | ND | ND | ND | ND | ND | ND | ND |  |  | Not Tested | Not Tested |  | --
2,2-Dimethylheptane | Train A | 128 | -- | ND | -- | ND | -- | ND | -- | 0.1 | -- | ND | -- | ND | 2,2-Dimethylheptane | 1 | ND | ND | ND | ND | ND | ND | ND | ND | ND | ND | ND | ND | ND | ND | 0.0001 | 0.0001 | 0.0001 | ND
| Train B | 128 | -- | ND | -- | ND | -- | ND | -- | 0.1 | -- | ND | -- | ND |  | ND | ND | ND | ND | ND | ND | ND | ND | ND | ND | ND | ND | ND |  |  | Not Tested | Not Tested |  | ND
| Background | 128 | -- | ND | -- | ND | -- | ND | -- | 0.1 | -- | ND | -- | ND |  | ND | ND | ND | ND | ND | ND | ND | ND | ND | ND | ND | ND | ND |  |  | Not Tested | Not Tested |  | --
2,2,4-Trimethylhexane | Train A | 128 | -- | ND | -- | ND | -- | ND | -- | 0.1 | -- | ND | -- | ND | 2,2,4-Trimethylhexane | 1 | ND | ND | ND | ND | ND | ND | ND | ND | ND | ND | ND | ND | ND | ND | 0.0001 | 0.0001 | 0.0001 | ND
| Train B | 128 | -- | ND | -- | ND | -- | ND | -- | 0.1 | -- | ND | -- | ND |  | ND | ND | ND | ND | ND | ND | ND | ND | ND | ND | ND | ND | ND |  |  | Not Tested | Not Tested |  | ND
| Background | 128 | -- | ND | -- | ND | -- | ND | -- | 0.1 | -- | ND | -- | ND |  | ND | ND | ND | ND | ND | ND | ND | ND | ND | ND | ND | ND | ND |  |  | Not Tested | Not Tested |  | --
n-Octane | Train A | 114 | -- | ND | -- | ND | -- | ND | -- | 0.1 | -- | ND | -- | ND | n-Octane | 1 | ND | ND | ND | ND | ND | ND | ND | ND | ND | ND | ND | ND | ND | ND | 0.0001 | 0.0001 | 0.0001 | ND
| Train B | 114 | -- | ND | -- | ND | -- | ND | -- | 0.1 | -- | ND | -- | ND |  | ND | ND | ND | ND | ND | ND | ND | ND | ND | ND | ND | ND | ND |  |  | Not Tested | Not Tested |  | ND
| Background | 114 | -- | 0.1 | -- | ND | -- | ND | -- | 0.1 | -- | ND | -- | ND |  | ND | ND | ND | ND | ND | ND | ND | ND | ND | ND | ND | ND | ND |  |  | Not Tested | Not Tested |  | --
Ethylcyclohexane | Train A | 112 | -- | ND | -- | ND | -- | ND | -- | 0.1 | -- | ND | -- | ND | Ethylcyclohexane | 1 | ND | ND | ND | ND | ND | ND | ND | ND | ND | ND | ND | ND | ND | ND | 0.0001 | 0.0001 | 0.0001 | ND
| Train B | 112 | -- | ND | -- | ND | -- | ND | -- | 0.1 | -- | ND | -- | ND |  | ND | ND | ND | ND | ND | ND | ND | ND | ND | ND | ND | ND | ND |  |  | Not Tested | Not Tested |  | ND
| Background | 112 | -- | ND | -- | ND | -- | ND | -- | 0.1 | -- | ND | -- | ND |  | ND | ND | ND | ND | ND | ND | ND | ND | ND | ND | ND | ND | ND |  |  | Not Tested | Not Tested |  | --
Ethylbenzene | Train A | 160 | -- | 32 | -- | ND | -- | ND | -- | 0.1 | -- | ND | -- | ND | Ethylbenzene | 1 | 32 | 16 | 0.0223 | 0.0063 | 0.024236 | 0.0068471 | 1.0425e-06 | 2.9451e-07 | 1.0425e-06 | 2.9451e-07 | 1.4222e-06 | 4.0178e-07 | 6.6849e-07 | 9.1199e-07 | -- | -- | -- | 66.67%
| Train B | 160 | -- | 16 | -- | ND | -- | ND | -- | 0.1 | -- | ND | -- | ND |  | ND | ND | ND | ND | ND | ND | ND | ND | ND | ND | ND | ND | ND |  |  | Not Tested | Not Tested |  | ND
| Background | 160 | -- | 9.7 | -- | ND | -- | ND | -- | 0.1 | -- | ND | -- | ND |  | ND | ND | ND | ND | ND | ND | ND | ND | ND | ND | ND | ND | ND |  |  | Not Tested | Not Tested |  | --
m-Xylene & p-Xylene | Train A | 106 | -- | 90 | -- | ND | -- | ND | -- | 0.1 | -- | ND | -- | ND | m-Xylene & p-Xylene | 1 | 90 | 25 | 0.0507 | 0 | 0.055103 | 0 | 2.3701e-06 | 0 | 2.3701e-06 | 0 | 3.2334e-06 | 0 | 1.185e-06 | 1.6167e-06 | -- | -- | -- | 113%
| Train B | 106 | -- | 25 | -- | ND | -- | ND | -- | 0.1 | -- | ND | -- | ND |  | ND | ND | ND | ND | ND | ND | ND | ND | ND | ND | ND | ND | ND |  |  | Not Tested | Not Tested |  | ND
| Background | 106 | -- | 39.3 | -- | ND | -- | ND | -- | 0.1 | -- | ND | -- | ND |  | ND | ND | ND | ND | ND | ND | ND | ND | ND | ND | ND | ND | ND |  |  | Not Tested | Not Tested |  | --
Styrene | Train A | 104 | -- | ND | -- | ND | -- | ND | -- | 0.1 | -- | ND | -- | ND | Styrene | 1 | ND | ND | ND | ND | ND | ND | ND | ND | ND | ND | ND | ND | ND | ND | 0.0001 | 0.0001 | 0.0001 | ND
| Train B | 104 | -- | ND | -- | ND | -- | ND | -- | 0.1 | -- | ND | -- | ND |  | ND | ND | ND | ND | ND | ND | ND | ND | ND | ND | ND | ND | ND |  |  | Not Tested | Not Tested |  | ND
| Background | 104 | -- | ND | -- | ND | -- | ND | -- | 0.1 | -- | ND | -- | ND |  | ND | ND | ND | ND | ND | ND | ND | ND | ND | ND | ND | ND | ND |  |  | Not Tested | Not Tested |  | --
o-Xylene | Train A | 106 | -- | 40 | -- | ND | -- | ND | -- | 0.1 | -- | ND | -- | ND | o-Xylene | 1 | 40 | 26 | 0.0266 | 0.0126 | 0.02891 | 0.013694 | 1.2435e-06 | 5.8902e-07 | 1.2435e-06 | 5.8902e-07 | 1.6964e-06 | 8.0357e-07 | 9.1625e-07 | 1.25e-06 | -- | -- | -- | 42.42%
| Train B | 106 | -- | 26 | -- | ND | -- | ND | -- | 0.1 | -- | ND | -- | ND |  | ND | ND | ND | ND | ND | ND | ND | ND | ND | ND | ND | ND | ND |  |  | Not Tested | Not Tested |  | ND
| Background | 106 | -- | 13.4 | -- | ND | -- | ND | -- | 0.1 | -- | ND | -- | ND |  | ND | ND | ND | ND | ND | ND | ND | ND | ND | ND | ND | ND | ND |  |  | Not Tested | Not Tested |  | --
n-Nonane | Train A | 128 | -- | ND | -- | ND | -- | ND | -- | 0.1 | -- | ND | -- | ND | n-Nonane | 1 | ND | ND | ND | ND | ND | ND | ND | ND | ND | ND | ND | ND | ND | ND | 0.0001 | 0.0001 | 0.0001 | ND
| Train B | 128 | -- | ND | -- | ND | -- | ND | -- | 0.1 | -- | ND | -- | ND |  | ND | ND | ND | ND | ND | ND | ND | ND | ND | ND | ND | ND | ND |  |  | Not Tested | Not Tested |  | ND
| Background | 128 | -- | ND | -- | ND | -- | ND | -- | 0.1 | -- | ND | -- | ND |  | ND | ND | ND | ND | ND | ND | ND | ND | ND | ND | ND | ND | ND |  |  | Not Tested | Not Tested |  | --
i-Propylbenzene | Train A | 120 | -- | ND | -- | ND | -- | ND | -- | 0.1 | -- | ND | -- | ND | i-Propylbenzene | 1 | ND | ND | ND | ND | ND | ND | ND | ND | ND | ND | ND | ND | ND | ND | 0.0001 | 0.0001 | 0.0001 | ND
| Train B | 120 | -- | ND | -- | ND | -- | ND | -- | 0.1 | -- | ND | -- | ND |  | ND | ND | ND | ND | ND | ND | ND | ND | ND | ND | ND | ND | ND |  |  | Not Tested | Not Tested |  | ND
| Background | 120 | -- | ND | -- | ND | -- | ND | -- | 0.1 | -- | ND | -- | ND |  | ND | ND | ND | ND | ND | ND | ND | ND | ND | ND | ND | ND | ND |  |  | Not Tested | Not Tested |  | --
n-Propylbenzene | Train A | 120 | -- | ND | -- | ND | -- | ND | -- | 0.1 | -- | ND | -- | ND | n-Propylbenzene | 1 | ND | ND | ND | ND | ND | ND | ND | ND | ND | ND | ND | ND | ND | ND | 0.0001 | 0.0001 | 0.0001 | ND
| Train B | 120 | -- | ND | -- | ND | -- | ND | -- | 0.1 | -- | ND | -- | ND |  | ND | ND | ND | ND | ND | ND | ND | ND | ND | ND | ND | ND | ND |  |  | Not Tested | Not Tested |  | ND
| Background | 120 | -- | 0.1 | -- | ND | -- | ND | -- | 0.1 | -- | ND | -- | ND |  | ND | ND | ND | ND | ND | ND | ND | ND | ND | ND | ND | ND | ND |  |  | Not Tested | Not Tested |  | --
p-Ethyltoluene | Train A | 120 | -- | ND | -- | ND | -- | ND | -- | 0.1 | -- | ND | -- | ND | p-Ethyltoluene | 1 | ND | ND | ND | ND | ND | ND | ND | ND | ND | ND | ND | ND | ND | ND | 0.0001 | 0.0001 | 0.0001 | ND
| Train B | 120 | -- | ND | -- | ND | -- | ND | -- | 0.1 | -- | ND | -- | ND |  | ND | ND | ND | ND | ND | ND | ND | ND | ND | ND | ND | ND | ND |  |  | Not Tested | Not Tested |  | ND
| Background | 120 | -- | 0.3 | -- | ND | -- | ND | -- | 0.1 | -- | ND | -- | ND |  | ND | ND | ND | ND | ND | ND | ND | ND | ND | ND | ND | ND | ND |  |  | Not Tested | Not Tested |  | --
m-Ethyltoluene | Train A | 120 | -- | ND | -- | ND | -- | ND | -- | 0.1 | -- | ND | -- | ND | m-Ethyltoluene | 1 | ND | ND | ND | ND | ND | ND | ND | ND | ND | ND | ND | ND | ND | ND | 0.0001 | 0.0001 | 0.0001 | ND
| Train B | 120 | -- | ND | -- | ND | -- | ND | -- | 0.1 | -- | ND | -- | ND |  | ND | ND | ND | ND | ND | ND | ND | ND | ND | ND | ND | ND | ND |  |  | Not Tested | Not Tested |  | ND
| Background | 120 | -- | 0.1 | -- | ND | -- | ND | -- | 0.1 | -- | ND | -- | ND |  | ND | ND | ND | ND | ND | ND | ND | ND | ND | ND | ND | ND | ND |  |  | Not Tested | Not Tested |  | --
1,3,5-Trimethylbenzene | Train A | 120 | -- | ND | -- | ND | -- | ND | -- | 0.1 | -- | ND | -- | ND | 1,3,5-Trimethylbenzene | 1 | ND | ND | ND | ND | ND | ND | ND | ND | ND | ND | ND | ND | ND | ND | 0.0001 | 0.0001 | 0.0001 | ND
| Train B | 120 | -- | ND | -- | ND | -- | ND | -- | 0.1 | -- | ND | -- | ND |  | ND | ND | ND | ND | ND | ND | ND | ND | ND | ND | ND | ND | ND |  |  | Not Tested | Not Tested |  | ND
| Background | 120 | -- | 0.1 | -- | ND | -- | ND | -- | 0.1 | -- | ND | -- | ND |  | ND | ND | ND | ND | ND | ND | ND | ND | ND | ND | ND | ND | ND |  |  | Not Tested | Not Tested |  | --
o-Ethyltoluene | Train A | 120 | -- | ND | -- | ND | -- | ND | -- | 0.1 | -- | ND | -- | ND | o-Ethyltoluene | 1 | ND | ND | ND | ND | ND | ND | ND | ND | ND | ND | ND | ND | ND | ND | 0.0001 | 0.0001 | 0.0001 | ND
| Train B | 120 | -- | ND | -- | ND | -- | ND | -- | 0.1 | -- | ND | -- | ND |  | ND | ND | ND | ND | ND | ND | ND | ND | ND | ND | ND | ND | ND |  |  | Not Tested | Not Tested |  | ND
| Background | 120 | -- | ND | -- | ND | -- | ND | -- | 0.1 | -- | ND | -- | ND |  | ND | ND | ND | ND | ND | ND | ND | ND | ND | ND | ND | ND | ND |  |  | Not Tested | Not Tested |  | --
1,2,4-Trimethylbenzene & sec-Butylbenzene | Train A | 120 | -- | ND | -- | ND | -- | ND | -- | 0.1 | -- | ND | -- | ND | 1,2,4-Trimethylbenzene & sec-Butylbenzene | 1 | ND | ND | ND | ND | ND | ND | ND | ND | ND | ND | ND | ND | ND | ND | 0.0001 | 0.0001 | 0.0001 | ND
| Train B | 120 | -- | ND | -- | ND | -- | ND | -- | 0.1 | -- | ND | -- | ND |  | ND | ND | ND | ND | ND | ND | ND | ND | ND | ND | ND | ND | ND |  |  | Not Tested | Not Tested |  | ND
| Background | 120 | -- | 0.2 | -- | ND | -- | ND | -- | 0.1 | -- | ND | -- | ND |  | ND | ND | ND | ND | ND | ND | ND | ND | ND | ND | ND | ND | ND |  |  | Not Tested | Not Tested |  | --
n-Decane | Train A | 142 | -- | ND | -- | ND | -- | ND | -- | 0.1 | -- | ND | -- | ND | n-Decane | 1 | ND | ND | ND | ND | ND | ND | ND | ND | ND | ND | ND | ND | ND | ND | 0.0001 | 0.0001 | 0.0001 | ND
| Train B | 142 | -- | ND | -- | ND | -- | ND | -- | 0.1 | -- | ND | -- | ND |  | ND | ND | ND | ND | ND | ND | ND | ND | ND | ND | ND | ND | ND |  |  | Not Tested | Not Tested |  | ND
| Background | 142 | -- | ND | -- | ND | -- | ND | -- | 0.1 | -- | ND | -- | ND |  | ND | ND | ND | ND | ND | ND | ND | ND | ND | ND | ND | ND | ND |  |  | Not Tested | Not Tested |  | --
alpha-Pinene | Train A | 136 | -- | ND | -- | ND | -- | ND | -- | 0.1 | -- | ND | -- | ND | alpha-Pinene | 1 | ND | ND | ND | ND | ND | ND | ND | ND | ND | ND | ND | ND | ND | ND | 0.0001 | 0.0001 | 0.0001 | ND
| Train B | 136 | -- | ND | -- | ND | -- | ND | -- | 0.1 | -- | ND | -- | ND |  | ND | ND | ND | ND | ND | ND | ND | ND | ND | ND | ND | ND | ND |  |  | Not Tested | Not Tested |  | ND
| Background | 136 | -- | ND | -- | ND | -- | ND | -- | 0.1 | -- | ND | -- | ND |  | ND | ND | ND | ND | ND | ND | ND | ND | ND | ND | ND | ND | ND |  |  | Not Tested | Not Tested |  | --
beta-Pinene | Train A | 136 | -- | ND | -- | ND | -- | ND | -- | 0.1 | -- | ND | -- | ND | beta-Pinene | 1 | ND | ND | ND | ND | ND | ND | ND | ND | ND | ND | ND | ND | ND | ND | 0.0001 | 0.0001 | 0.0001 | ND
| Train B | 136 | -- | ND | -- | ND | -- | ND | -- | 0.1 | -- | ND | -- | ND |  | ND | ND | ND | ND | ND | ND | ND | ND | ND | ND | ND | ND | ND |  |  | Not Tested | Not Tested |  | ND
| Background | 136 | -- | ND | -- | ND | -- | ND | -- | 0.1 | -- | ND | -- | ND |  | ND | ND | ND | ND | ND | ND | ND | ND | ND | ND | ND | ND | ND |  |  | Not Tested | Not Tested |  | --
delta 3-Carene | Train A | 136 | -- | ND | -- | ND | -- | ND | -- | 0.1 | -- | ND | -- | ND | delta 3-Carene | 1 | ND | ND | ND | ND | ND | ND | ND | ND | ND | ND | ND | ND | ND | ND | 0.0001 | 0.0001 | 0.0001 | ND
| Train B | 136 | -- | ND | -- | ND | -- | ND | -- | 0.1 | -- | ND | -- | ND |  | ND | ND | ND | ND | ND | ND | ND | ND | ND | ND | ND | ND | ND |  |  | Not Tested | Not Tested |  | ND
| Background | 136 | -- | ND | -- | ND | -- | ND | -- | 0.1 | -- | ND | -- | ND |  | ND | ND | ND | ND | ND | ND | ND | ND | ND | ND | ND | ND | ND |  |  | Not Tested | Not Tested |  | --
d-Limonene | Train A | 136 | -- | ND | -- | ND | -- | ND | -- | 0.1 | -- | ND | -- | ND | d-Limonene | 1 | ND | ND | ND | ND | ND | ND | ND | ND | ND | ND | ND | ND | ND | ND | 0.0001 | 0.0001 | 0.0001 | ND
| Train B | 136 | -- | ND | -- | ND | -- | ND | -- | 0.1 | -- | ND | -- | ND |  | ND | ND | ND | ND | ND | ND | ND | ND | ND | ND | ND | ND | ND |  |  | Not Tested | Not Tested |  | ND
| Background | 136 | -- | ND | -- | ND | -- | ND | -- | 0.1 | -- | ND | -- | ND |  | ND | ND | ND | ND | ND | ND | ND | ND | ND | ND | ND | ND | ND |  |  | Not Tested | Not Tested |  | --
MTBE | Train A | 88 | -- | ND | -- | ND | -- | ND | -- | 0.1 | -- | ND | -- | ND | MTBE | 1 | ND | ND | ND | ND | ND | ND | ND | ND | ND | ND | ND | ND | ND | ND | 0.0001 | 0.0001 | 0.0001 | ND
| Train B | 88 | -- | ND | -- | ND | -- | ND | -- | 0.1 | -- | ND | -- | ND |  | ND | ND | ND | ND | ND | ND | ND | ND | ND | ND | ND | ND | ND |  |  | Not Tested | Not Tested |  | ND
| Background | 88 | -- | 0.2 | -- | ND | -- | ND | -- | 0.1 | -- | ND | -- | ND |  | ND | ND | ND | ND | ND | ND | ND | ND | ND | ND | ND | ND | ND |  |  | Not Tested | Not Tested |  | --
Dichlorodifluoromethane | Train A | 120 | 1.3204 | 6.5914 | ND | ND | ND | ND | 0.1 | 0.4992 | ND | ND | ND | ND | Dichlorodifluoromethane | 1 | 6.5914 | 4.4941 | 0.0020781 | 0 | 0.0022586 | 0 | 9.7148e-08 | 0 | 9.7148e-08 | 0 | 1.3253e-07 | 0 | 4.8574e-08 | 6.6267e-08 | -- | -- | -- | 37.84%
| Train B | 120 | 0.90026 | 4.4941 | ND | ND | ND | ND | 0.1 | 0.4992 | ND | ND | ND | ND |  | ND | ND | ND | ND | ND | ND | ND | ND | ND | ND | ND | ND | ND |  |  | Not Tested | Not Tested |  | ND
| Background | 120 | 0.90409 | 4.5132 | ND | ND | ND | ND | 0.1 | 0.4992 | ND | ND | ND | ND |  | ND | ND | ND | ND | ND | ND | ND | ND | ND | ND | ND | ND | ND |  |  | Not Tested | Not Tested |  | --
Methylchloride | Train A | 50 | ND | ND | ND | ND | ND | ND | 0.1 | 0.208 | ND | ND | ND | ND | Methylchloride | 1 | ND | ND | ND | ND | ND | ND | ND | ND | ND | ND | ND | ND | ND | ND | 0.000208 | 0.000208 | 0.000208 | ND
| Train B | 50 | ND | ND | ND | ND | ND | ND | 0.1 | 0.208 | ND | ND | ND | ND |  | ND | ND | ND | ND | ND | ND | ND | ND | ND | ND | ND | ND | ND |  |  | Not Tested | Not Tested |  | ND
| Background | 50 | ND | ND | ND | ND | ND | ND | 0.1 | 0.208 | ND | ND | ND | ND |  | ND | ND | ND | ND | ND | ND | ND | ND | ND | ND | ND | ND | ND |  |  | Not Tested | Not Tested |  | --
Dichlorotetrafluoroethane | Train A | 171 | ND | ND | ND | ND | ND | ND | 0.1 | 0.71136 | ND | ND | ND | ND | Dichlorotetrafluoroethane | 1 | ND | ND | ND | ND | ND | ND | ND | ND | ND | ND | ND | ND | ND | ND | 0.00071136 | 0.00071136 | 0.00071136 | ND
| Train B | 171 | ND | ND | ND | ND | ND | ND | 0.1 | 0.71136 | ND | ND | ND | ND |  | ND | ND | ND | ND | ND | ND | ND | ND | ND | ND | ND | ND | ND |  |  | Not Tested | Not Tested |  | ND
| Background | 171 | ND | ND | ND | ND | ND | ND | 0.1 | 0.71136 | ND | ND | ND | ND |  | ND | ND | ND | ND | ND | ND | ND | ND | ND | ND | ND | ND | ND |  |  | Not Tested | Not Tested |  | --
Chloroethene | Train A | 63 | 24.1388 | 63.263 | ND | ND | ND | ND | 0.1 | 0.26208 | ND | ND | ND | ND | Chloroethene | 1 | 63.263 | 52.8001 | 0.063263 | 0.0528 | 0.068757 | 0.057385 | 2.9574e-06 | 2.4683e-06 | 2.9574e-06 | 2.4683e-06 | 4.0346e-06 | 3.3673e-06 | 2.7128e-06 | 3.701e-06 | -- | -- | -- | 18.03%
| Train B | 63 | 20.1466 | 52.8001 | ND | ND | ND | ND | 0.1 | 0.26208 | ND | ND | ND | ND |  | ND | ND | ND | ND | ND | ND | ND | ND | ND | ND | ND | ND | ND |  |  | Not Tested | Not Tested |  | ND
| Background | 63 | ND | ND | ND | ND | ND | ND | 0.1 | 0.26208 | ND | ND | ND | ND |  | ND | ND | ND | ND | ND | ND | ND | ND | ND | ND | ND | ND | ND |  |  | Not Tested | Not Tested |  | --
1,3-Butadiene | Train A | 54 | 141.7194 | 318.3586 | ND | ND | ND | ND | 0.1 | 0.22464 | ND | ND | ND | ND | 1,3-Butadiene | 1 | 318.3586 | 205.4582 | 0.31836 | 0.20546 | 0.346 | 0.2233 | 1.4882e-05 | 9.6046e-06 | 1.4882e-05 | 9.6046e-06 | 2.0303e-05 | 1.3103e-05 | 1.2243e-05 | 1.6703e-05 | -- | -- | -- | 43.11%
| Train B | 54 | 91.4611 | 205.4582 | ND | ND | ND | ND | 0.1 | 0.22464 | ND | ND | ND | ND |  | ND | ND | ND | ND | ND | ND | ND | ND | ND | ND | ND | ND | ND |  |  | Not Tested | Not Tested |  | ND
| Background | 54 | ND | ND | ND | ND | ND | ND | 0.1 | 0.22464 | ND | ND | ND | ND |  | ND | ND | ND | ND | ND | ND | ND | ND | ND | ND | ND | ND | ND |  |  | Not Tested | Not Tested |  | --
Methylbromide | Train A | 95 | ND | ND | ND | ND | ND | ND | 0.1 | 0.3952 | ND | ND | ND | ND | Methylbromide | 1 | ND | ND | ND | ND | ND | ND | ND | ND | ND | ND | ND | ND | ND | ND | 0.0003952 | 0.0003952 | 0.0003952 | ND
| Train B | 95 | ND | ND | ND | ND | ND | ND | 0.1 | 0.3952 | ND | ND | ND | ND |  | ND | ND | ND | ND | ND | ND | ND | ND | ND | ND | ND | ND | ND |  |  | Not Tested | Not Tested |  | ND
| Background | 95 | ND | ND | ND | ND | ND | ND | 0.1 | 0.3952 | ND | ND | ND | ND |  | ND | ND | ND | ND | ND | ND | ND | ND | ND | ND | ND | ND | ND |  |  | Not Tested | Not Tested |  | --
Ethylchloride | Train A | 64.5 | 1.7437 | 4.6788 | ND | ND | ND | ND | 0.1 | 0.26832 | ND | ND | ND | ND | Ethylchloride | 1 | 4.6788 | 4.0604 | 0.0046788 | 0.0040604 | 0.0050851 | 0.004413 | 2.1872e-07 | 1.8981e-07 | 2.1872e-07 | 1.8981e-07 | 2.9839e-07 | 2.5895e-07 | 2.0427e-07 | 2.7867e-07 | -- | -- | -- | 14.15%
| Train B | 64.5 | 1.5133 | 4.0604 | ND | ND | ND | ND | 0.1 | 0.26832 | ND | ND | ND | ND |  | ND | ND | ND | ND | ND | ND | ND | ND | ND | ND | ND | ND | ND |  |  | Not Tested | Not Tested |  | ND
| Background | 64.5 | ND | ND | ND | ND | ND | ND | 0.1 | 0.26832 | ND | ND | ND | ND |  | ND | ND | ND | ND | ND | ND | ND | ND | ND | ND | ND | ND | ND |  |  | Not Tested | Not Tested |  | --
Trichloromonofluoromethane | Train A | 137 | 0.35887 | 2.0453 | ND | ND | ND | ND | 0.1 | 0.56992 | ND | ND | ND | ND | Trichloromonofluoromethane | 1 | 2.0453 | 0.28496 | 0 | 0 | 0 | 0 | 0 | 0 | 0 | 0 | 0 | 0 | 0 | 0 | -- | -- | -- | 151.1%
| Train B | 137 | ND | ND | ND | ND | ND | ND | 0.1 | 0.56992 | ND | ND | ND | ND |  | ND | ND | ND | ND | ND | ND | ND | ND | ND | ND | ND | ND | ND |  |  | Not Tested | Not Tested |  | ND
| Background | 137 | 0.42958 | 2.4482 | ND | ND | ND | ND | 0.1 | 0.56992 | ND | ND | ND | ND |  | ND | ND | ND | ND | ND | ND | ND | ND | ND | ND | ND | ND | ND |  |  | Not Tested | Not Tested |  | --
Vinylidenechloride | Train A | 97 | 1.3453 | 5.4284 | ND | ND | ND | ND | 0.1 | 0.40352 | ND | ND | ND | ND | Vinylidenechloride | 1 | 5.4284 | 4.9578 | 0.0054284 | 0.0049578 | 0.0058998 | 0.0053884 | 2.5376e-07 | 2.3177e-07 | 2.5376e-07 | 2.3177e-07 | 3.462e-07 | 3.1619e-07 | 2.4276e-07 | 3.3119e-07 | -- | -- | -- | 9.061%
| Train B | 97 | 1.2286 | 4.9578 | ND | ND | ND | ND | 0.1 | 0.40352 | ND | ND | ND | ND |  | ND | ND | ND | ND | ND | ND | ND | ND | ND | ND | ND | ND | ND |  |  | Not Tested | Not Tested |  | ND
| Background | 97 | ND | ND | ND | ND | ND | ND | 0.1 | 0.40352 | ND | ND | ND | ND |  | ND | ND | ND | ND | ND | ND | ND | ND | ND | ND | ND | ND | ND |  |  | Not Tested | Not Tested |  | --
Methylenechloride | Train A | 85 | 13.0093 | 46.001 | ND | ND | ND | ND | 0.1 | 0.3536 | ND | ND | ND | ND | Methylenechloride | 1 | 46.001 | 51.0199 | 0.039735 | 0.044754 | 0.043185 | 0.04864 | 1.8575e-06 | 2.0921e-06 | 1.8575e-06 | 2.0921e-06 | 2.5341e-06 | 2.8542e-06 | 1.9748e-06 | 2.6941e-06 | -- | -- | -- | -10.35%
| Train B | 85 | 14.4287 | 51.0199 | ND | ND | ND | ND | 0.1 | 0.3536 | ND | ND | ND | ND |  | ND | ND | ND | ND | ND | ND | ND | ND | ND | ND | ND | ND | ND |  |  | Not Tested | Not Tested |  | ND
| Background | 85 | 1.7721 | 6.2661 | ND | ND | ND | ND | 0.1 | 0.3536 | ND | ND | ND | ND |  | ND | ND | ND | ND | ND | ND | ND | ND | ND | ND | ND | ND | ND |  |  | Not Tested | Not Tested |  | --
Allylchloride | Train A | 76.5 | ND | ND | ND | ND | ND | ND | 0.1 | 0.31824 | ND | ND | ND | ND | Allylchloride | 1 | ND | ND | ND | ND | ND | ND | ND | ND | ND | ND | ND | ND | ND | ND | 0.00031824 | 0.00031824 | 0.00031824 | ND
| Train B | 76.5 | ND | ND | ND | ND | ND | ND | 0.1 | 0.31824 | ND | ND | ND | ND |  | ND | ND | ND | ND | ND | ND | ND | ND | ND | ND | ND | ND | ND |  |  | Not Tested | Not Tested |  | ND
| Background | 76.5 | ND | ND | ND | ND | ND | ND | 0.1 | 0.31824 | ND | ND | ND | ND |  | ND | ND | ND | ND | ND | ND | ND | ND | ND | ND | ND | ND | ND |  |  | Not Tested | Not Tested |  | --
1,1,2-Trichloro-1,2,2-trifluoroethane | Train A | 188 | ND | ND | ND | ND | ND | ND | 0.1 | 0.78208 | ND | ND | ND | ND | 1,1,2-Trichloro-1,2,2-trifluoroethane | 1 | ND | ND | ND | ND | ND | ND | ND | ND | ND | ND | ND | ND | ND | ND | 0.00078208 | 0.00078208 | 0.00078208 | ND
| Train B | 188 | ND | ND | ND | ND | ND | ND | 0.1 | 0.78208 | ND | ND | ND | ND |  | ND | ND | ND | ND | ND | ND | ND | ND | ND | ND | ND | ND | ND |  |  | Not Tested | Not Tested |  | ND
| Background | 188 | 0.10132 | 0.7924 | ND | ND | ND | ND | 0.1 | 0.78208 | ND | ND | ND | ND |  | ND | ND | ND | ND | ND | ND | ND | ND | ND | ND | ND | ND | ND |  |  | Not Tested | Not Tested |  | --
1,1-Dichloroethane | Train A | 99 | ND | ND | ND | ND | ND | ND | 0.1 | 0.41184 | ND | ND | ND | ND | 1,1-Dichloroethane | 1 | ND | ND | ND | ND | ND | ND | ND | ND | ND | ND | ND | ND | ND | ND | 0.00041184 | 0.00041184 | 0.00041184 | ND
| Train B | 99 | ND | ND | ND | ND | ND | ND | 0.1 | 0.41184 | ND | ND | ND | ND |  | ND | ND | ND | ND | ND | ND | ND | ND | ND | ND | ND | ND | ND |  |  | Not Tested | Not Tested |  | ND
| Background | 99 | ND | ND | ND | ND | ND | ND | 0.1 | 0.41184 | ND | ND | ND | ND |  | ND | ND | ND | ND | ND | ND | ND | ND | ND | ND | ND | ND | ND |  |  | Not Tested | Not Tested |  | --
1,2-Dichloroethene | Train A | 97 | ND | ND | ND | ND | ND | ND | 0.1 | 0.40352 | ND | ND | ND | ND | 1,2-Dichloroethene | 1 | ND | ND | ND | ND | ND | ND | ND | ND | ND | ND | ND | ND | ND | ND | 0.00040352 | 0.00040352 | 0.00040352 | ND
| Train B | 97 | ND | ND | ND | ND | ND | ND | 0.1 | 0.40352 | ND | ND | ND | ND |  | ND | ND | ND | ND | ND | ND | ND | ND | ND | ND | ND | ND | ND |  |  | Not Tested | Not Tested |  | ND
| Background | 97 | ND | ND | ND | ND | ND | ND | 0.1 | 0.40352 | ND | ND | ND | ND |  | ND | ND | ND | ND | ND | ND | ND | ND | ND | ND | ND | ND | ND |  |  | Not Tested | Not Tested |  | --
Chloroform | Train A | 119 | 18.8734 | 93.431 | ND | ND | ND | ND | 0.1 | 0.49504 | ND | ND | ND | ND | Chloroform | 1 | 93.431 | 85.4485 | 0.093431 | 0.085449 | 0.10154 | 0.092869 | 4.3676e-06 | 3.9945e-06 | 4.3676e-06 | 3.9945e-06 | 5.9586e-06 | 5.4495e-06 | 4.1811e-06 | 5.704e-06 | -- | -- | -- | 8.925%
| Train B | 119 | 17.2609 | 85.4485 | ND | ND | ND | ND | 0.1 | 0.49504 | ND | ND | ND | ND |  | ND | ND | ND | ND | ND | ND | ND | ND | ND | ND | ND | ND | ND |  |  | Not Tested | Not Tested |  | ND
| Background | 119 | ND | ND | ND | ND | ND | ND | 0.1 | 0.49504 | ND | ND | ND | ND |  | ND | ND | ND | ND | ND | ND | ND | ND | ND | ND | ND | ND | ND |  |  | Not Tested | Not Tested |  | --
1,2-Dichloroethane | Train A | 99 | ND | ND | ND | ND | ND | ND | 0.1 | 0.41184 | ND | ND | ND | ND | 1,2-Dichloroethane | 1 | ND | ND | ND | ND | ND | ND | ND | ND | ND | ND | ND | ND | ND | ND | 0.00041184 | 0.00041184 | 0.00041184 | ND
| Train B | 99 | ND | ND | ND | ND | ND | ND | 0.1 | 0.41184 | ND | ND | ND | ND |  | ND | ND | ND | ND | ND | ND | ND | ND | ND | ND | ND | ND | ND |  |  | Not Tested | Not Tested |  | ND
| Background | 99 | ND | ND | ND | ND | ND | ND | 0.1 | 0.41184 | ND | ND | ND | ND |  | ND | ND | ND | ND | ND | ND | ND | ND | ND | ND | ND | ND | ND |  |  | Not Tested | Not Tested |  | --
Methylchloroform | Train A | 133 | ND | ND | ND | ND | ND | ND | 0.1 | 0.55328 | ND | ND | ND | ND | Methylchloroform | 1 | ND | ND | ND | ND | ND | ND | ND | ND | ND | ND | ND | ND | ND | ND | 0.00055328 | 0.00055328 | 0.00055328 | ND
| Train B | 133 | ND | ND | ND | ND | ND | ND | 0.1 | 0.55328 | ND | ND | ND | ND |  | ND | ND | ND | ND | ND | ND | ND | ND | ND | ND | ND | ND | ND |  |  | Not Tested | Not Tested |  | ND
| Background | 133 | 0.05262 | 0.29114 | ND | ND | ND | ND | 0.1 | 0.55328 | ND | ND | ND | ND |  | ND | ND | ND | ND | ND | ND | ND | ND | ND | ND | ND | ND | ND |  |  | Not Tested | Not Tested |  | --
Benzene | Train A | 78 | 519.0923 | 1684.3507 | ND | ND | ND | ND | 0.1 | 0.32448 | ND | ND | ND | ND | Benzene | 1 | 1684.3507 | 1797.251 | 1.6833 | 1.7962 | 1.8295 | 1.9522 | 7.8691e-05 | 8.3969e-05 | 7.8691e-05 | 8.3969e-05 | 0.00010735 | 0.00011456 | 8.133e-05 | 0.00011096 | -- | -- | -- | -6.486%
| Train B | 78 | 553.8865 | 1797.251 | ND | ND | ND | ND | 0.1 | 0.32448 | ND | ND | ND | ND |  | ND | ND | ND | ND | ND | ND | ND | ND | ND | ND | ND | ND | ND |  |  | Not Tested | Not Tested |  | ND
| Background | 78 | 0.31346 | 1.0171 | ND | ND | ND | ND | 0.1 | 0.32448 | ND | ND | ND | ND |  | ND | ND | ND | ND | ND | ND | ND | ND | ND | ND | ND | ND | ND |  |  | Not Tested | Not Tested |  | --
Carbontetrachloride | Train A | 154 | 7.1677 | 45.9195 | ND | ND | ND | ND | 0.1 | 0.64064 | ND | ND | ND | ND | Carbontetrachloride | 1 | 45.9195 | 3.3099 | 0.044332 | 0.0017224 | 0.048182 | 0.001872 | 2.0724e-06 | 8.0519e-08 | 2.0724e-06 | 8.0519e-08 | 2.8273e-06 | 1.0985e-07 | 1.0765e-06 | 1.4686e-06 | -- | -- | -- | 173.1%
| Train B | 154 | 0.51665 | 3.3099 | ND | ND | ND | ND | 0.1 | 0.64064 | ND | ND | ND | ND |  | ND | ND | ND | ND | ND | ND | ND | ND | ND | ND | ND | ND | ND |  |  | Not Tested | Not Tested |  | ND
| Background | 154 | 0.24779 | 1.5874 | ND | ND | ND | ND | 0.1 | 0.64064 | ND | ND | ND | ND |  | ND | ND | ND | ND | ND | ND | ND | ND | ND | ND | ND | ND | ND |  |  | Not Tested | Not Tested |  | --
1,2-Dichloropropane | Train A | 113 | ND | ND | ND | ND | ND | ND | 0.1 | 0.47008 | ND | ND | ND | ND | 1,2-Dichloropropane | 1 | ND | ND | ND | ND | ND | ND | ND | ND | ND | ND | ND | ND | ND | ND | 0.00047008 | 0.00047008 | 0.00047008 | ND
| Train B | 113 | ND | ND | ND | ND | ND | ND | 0.1 | 0.47008 | ND | ND | ND | ND |  | ND | ND | ND | ND | ND | ND | ND | ND | ND | ND | ND | ND | ND |  |  | Not Tested | Not Tested |  | ND
| Background | 113 | ND | ND | ND | ND | ND | ND | 0.1 | 0.47008 | ND | ND | ND | ND |  | ND | ND | ND | ND | ND | ND | ND | ND | ND | ND | ND | ND | ND |  |  | Not Tested | Not Tested |  | --
Trichloroethylene | Train A | 133 | 0.41186 | 2.2788 | ND | ND | ND | ND | 0.1 | 0.55328 | ND | ND | ND | ND | Trichloroethylene | 1 | 2.2788 | 0.27664 | 0.0022788 | 0.00027664 | 0.0024766 | 0.00030066 | 1.0653e-07 | 1.2932e-08 | 1.0653e-07 | 1.2932e-08 | 1.4533e-07 | 1.7643e-08 | 5.9729e-08 | 8.1485e-08 | -- | -- | -- | 156.7%
| Train B | 133 | ND | ND | ND | ND | ND | ND | 0.1 | 0.55328 | ND | ND | ND | ND |  | ND | ND | ND | ND | ND | ND | ND | ND | ND | ND | ND | ND | ND |  |  | Not Tested | Not Tested |  | ND
| Background | 133 | ND | ND | ND | ND | ND | ND | 0.1 | 0.55328 | ND | ND | ND | ND |  | ND | ND | ND | ND | ND | ND | ND | ND | ND | ND | ND | ND | ND |  |  | Not Tested | Not Tested |  | --
cis 1,3-Dichloro-1-propene | Train A | 111 | ND | ND | ND | ND | ND | ND | 0.1 | 0.46176 | ND | ND | ND | ND | cis 1,3-Dichloro-1-propene | 1 | ND | ND | ND | ND | ND | ND | ND | ND | ND | ND | ND | ND | ND | ND | 0.00046176 | 0.00046176 | 0.00046176 | ND
| Train B | 111 | ND | ND | ND | ND | ND | ND | 0.1 | 0.46176 | ND | ND | ND | ND |  | ND | ND | ND | ND | ND | ND | ND | ND | ND | ND | ND | ND | ND |  |  | Not Tested | Not Tested |  | ND
| Background | 111 | ND | ND | ND | ND | ND | ND | 0.1 | 0.46176 | ND | ND | ND | ND |  | ND | ND | ND | ND | ND | ND | ND | ND | ND | ND | ND | ND | ND |  |  | Not Tested | Not Tested |  | --
trans 1,3-Dichloro-1-propene | Train A | 111 | ND | ND | ND | ND | ND | ND | 0.1 | 0.46176 | ND | ND | ND | ND | trans 1,3-Dichloro-1-propene | 1 | ND | ND | ND | ND | ND | ND | ND | ND | ND | ND | ND | ND | ND | ND | 0.00046176 | 0.00046176 | 0.00046176 | ND
| Train B | 111 | ND | ND | ND | ND | ND | ND | 0.1 | 0.46176 | ND | ND | ND | ND |  | ND | ND | ND | ND | ND | ND | ND | ND | ND | ND | ND | ND | ND |  |  | Not Tested | Not Tested |  | ND
| Background | 111 | ND | ND | ND | ND | ND | ND | 0.1 | 0.46176 | ND | ND | ND | ND |  | ND | ND | ND | ND | ND | ND | ND | ND | ND | ND | ND | ND | ND |  |  | Not Tested | Not Tested |  | --
1,1,2-Trichloroethane | Train A | 133 | ND | ND | ND | ND | ND | ND | 0.1 | 0.55328 | ND | ND | ND | ND | 1,1,2-Trichloroethane | 1 | ND | ND | ND | ND | ND | ND | ND | ND | ND | ND | ND | ND | ND | ND | 0.00055328 | 0.00055328 | 0.00055328 | ND
| Train B | 133 | ND | ND | ND | ND | ND | ND | 0.1 | 0.55328 | ND | ND | ND | ND |  | ND | ND | ND | ND | ND | ND | ND | ND | ND | ND | ND | ND | ND |  |  | Not Tested | Not Tested |  | ND
| Background | 133 | ND | ND | ND | ND | ND | ND | 0.1 | 0.55328 | ND | ND | ND | ND |  | ND | ND | ND | ND | ND | ND | ND | ND | ND | ND | ND | ND | ND |  |  | Not Tested | Not Tested |  | --
Toluene | Train A | 92 | 51.0261 | 195.287 | ND | ND | ND | ND | 0.1 | 0.38272 | ND | ND | ND | ND | Toluene | 1 | 195.287 | 207.4925 | 0.19305 | 0.20525 | 0.20981 | 0.22308 | 9.0245e-06 | 9.5951e-06 | 9.0245e-06 | 9.5951e-06 | 1.2312e-05 | 1.309e-05 | 9.3098e-06 | 1.2701e-05 | -- | -- | -- | -6.061%
| Train B | 92 | 54.2152 | 207.4925 | ND | ND | ND | ND | 0.1 | 0.38272 | ND | ND | ND | ND |  | ND | ND | ND | ND | ND | ND | ND | ND | ND | ND | ND | ND | ND |  |  | Not Tested | Not Tested |  | ND
| Background | 92 | 0.58467 | 2.2377 | ND | ND | ND | ND | 0.1 | 0.38272 | ND | ND | ND | ND |  | ND | ND | ND | ND | ND | ND | ND | ND | ND | ND | ND | ND | ND |  |  | Not Tested | Not Tested |  | --
1,2-Dibromoethane | Train A | 188 | ND | ND | ND | ND | ND | ND | 0.1 | 0.78208 | ND | ND | ND | ND | 1,2-Dibromoethane | 1 | ND | ND | ND | ND | ND | ND | ND | ND | ND | ND | ND | ND | ND | ND | 0.00078208 | 0.00078208 | 0.00078208 | ND
| Train B | 188 | ND | ND | ND | ND | ND | ND | 0.1 | 0.78208 | ND | ND | ND | ND |  | ND | ND | ND | ND | ND | ND | ND | ND | ND | ND | ND | ND | ND |  |  | Not Tested | Not Tested |  | ND
| Background | 188 | ND | ND | ND | ND | ND | ND | 0.1 | 0.78208 | ND | ND | ND | ND |  | ND | ND | ND | ND | ND | ND | ND | ND | ND | ND | ND | ND | ND |  |  | Not Tested | Not Tested |  | --
Perchloroethylene | Train A | 166 | 21.5657 | 148.9239 | ND | ND | ND | ND | 0.1 | 0.69056 | ND | ND | ND | ND | Perchloroethylene | 1 | 148.9239 | 18.2133 | 0.14738 | 0.016667 | 0.16018 | 0.018114 | 6.8895e-06 | 7.7912e-07 | 6.8895e-06 | 7.7912e-07 | 9.399e-06 | 1.0629e-06 | 3.8343e-06 | 5.231e-06 | -- | -- | -- | 156.4%
| Train B | 166 | 2.6375 | 18.2133 | ND | ND | ND | ND | 0.1 | 0.69056 | ND | ND | ND | ND |  | ND | ND | ND | ND | ND | ND | ND | ND | ND | ND | ND | ND | ND |  |  | Not Tested | Not Tested |  | ND
| Background | 166 | 0.22396 | 1.5466 | ND | ND | ND | ND | 0.1 | 0.69056 | ND | ND | ND | ND |  | ND | ND | ND | ND | ND | ND | ND | ND | ND | ND | ND | ND | ND |  |  | Not Tested | Not Tested |  | --
Chlorobenzene | Train A | 113 | 11.0713 | 52.0442 | ND | ND | ND | ND | 0.1 | 0.47008 | ND | ND | ND | ND | Chlorobenzene | 1 | 52.0442 | 49.1649 | 0.052044 | 0.049165 | 0.056564 | 0.053434 | 2.4329e-06 | 2.2983e-06 | 2.4329e-06 | 2.2983e-06 | 3.3191e-06 | 3.1355e-06 | 2.3656e-06 | 3.2273e-06 | -- | -- | -- | 5.69%
| Train B | 113 | 10.4588 | 49.1649 | ND | ND | ND | ND | 0.1 | 0.47008 | ND | ND | ND | ND |  | ND | ND | ND | ND | ND | ND | ND | ND | ND | ND | ND | ND | ND |  |  | Not Tested | Not Tested |  | ND
| Background | 113 | ND | ND | ND | ND | ND | ND | 0.1 | 0.47008 | ND | ND | ND | ND |  | ND | ND | ND | ND | ND | ND | ND | ND | ND | ND | ND | ND | ND |  |  | Not Tested | Not Tested |  | --
Ethylbenzene | Train A | 160 | 7.3811 | 49.1288 | ND | ND | ND | ND | 0.1 | 0.6656 | ND | ND | ND | ND | Ethylbenzene | 1 | 49.1288 | 24.5644 | 0.034237 | 0.0096722 | 0.03721 | 0.010512 | 1.6005e-06 | 4.5215e-07 | 1.6005e-06 | 4.5215e-07 | 2.1834e-06 | 6.1685e-07 | 1.0263e-06 | 1.4001e-06 | -- | -- | -- | 66.67%
| Train B | 160 | 3.6906 | 24.5644 | ND | ND | ND | ND | 0.1 | 0.6656 | ND | ND | ND | ND |  | ND | ND | ND | ND | ND | ND | ND | ND | ND | ND | ND | ND | ND |  |  | Not Tested | Not Tested |  | ND
| Background | 160 | 2.2374 | 14.8922 | ND | ND | ND | ND | 0.1 | 0.6656 | ND | ND | ND | ND |  | ND | ND | ND | ND | ND | ND | ND | ND | ND | ND | ND | ND | ND |  |  | Not Tested | Not Tested |  | --
m&p-Xylene | Train A | 106 | 20.7594 | 91.5408 | ND | ND | ND | ND | 0.1 | 0.44096 | ND | ND | ND | ND | m&p-Xylene | 1 | 91.5408 | 25.428 | 0.051568 | 0 | 0.056046 | 0 | 2.4107e-06 | 0 | 2.4107e-06 | 0 | 3.2888e-06 | 0 | 1.2053e-06 | 1.6444e-06 | -- | -- | -- | 113%
| Train B | 106 | 5.7665 | 25.428 | ND | ND | ND | ND | 0.1 | 0.44096 | ND | ND | ND | ND |  | ND | ND | ND | ND | ND | ND | ND | ND | ND | ND | ND | ND | ND |  |  | Not Tested | Not Tested |  | ND
| Background | 106 | 9.065 | 39.9728 | ND | ND | ND | ND | 0.1 | 0.44096 | ND | ND | ND | ND |  | ND | ND | ND | ND | ND | ND | ND | ND | ND | ND | ND | ND | ND |  |  | Not Tested | Not Tested |  | --
Styrene | Train A | 104 | ND | ND | ND | ND | ND | ND | 0.1 | 0.43264 | ND | ND | ND | ND | Styrene | 1 | ND | ND | ND | ND | ND | ND | ND | ND | ND | ND | ND | ND | ND | ND | 0.00043264 | 0.00043264 | 0.00043264 | ND
| Train B | 104 | ND | ND | ND | ND | ND | ND | 0.1 | 0.43264 | ND | ND | ND | ND |  | ND | ND | ND | ND | ND | ND | ND | ND | ND | ND | ND | ND | ND |  |  | Not Tested | Not Tested |  | ND
| Background | 104 | ND | ND | ND | ND | ND | ND | 0.1 | 0.43264 | ND | ND | ND | ND |  | ND | ND | ND | ND | ND | ND | ND | ND | ND | ND | ND | ND | ND |  |  | Not Tested | Not Tested |  | --
1,1,2,2-Tetrachloroethane | Train A | 168 | ND | ND | ND | ND | ND | ND | 0.1 | 0.69888 | ND | ND | ND | ND | 1,1,2,2-Tetrachloroethane | 1 | ND | ND | ND | ND | ND | ND | ND | ND | ND | ND | ND | ND | ND | ND | 0.00069888 | 0.00069888 | 0.00069888 | ND
| Train B | 168 | ND | ND | ND | ND | ND | ND | 0.1 | 0.69888 | ND | ND | ND | ND |  | ND | ND | ND | ND | ND | ND | ND | ND | ND | ND | ND | ND | ND |  |  | Not Tested | Not Tested |  | ND
| Background | 168 | ND | ND | ND | ND | ND | ND | 0.1 | 0.69888 | ND | ND | ND | ND |  | ND | ND | ND | ND | ND | ND | ND | ND | ND | ND | ND | ND | ND |  |  | Not Tested | Not Tested |  | --
o-Xylene | Train A | 106 | 9.2264 | 40.6848 | ND | ND | ND | ND | 0.1 | 0.44096 | ND | ND | ND | ND | o-Xylene | 1 | 40.6848 | 26.4451 | 0.027055 | 0.012816 | 0.029405 | 0.013929 | 1.2648e-06 | 5.991e-07 | 1.2648e-06 | 5.991e-07 | 1.7255e-06 | 8.1732e-07 | 9.3193e-07 | 1.2714e-06 | -- | -- | -- | 42.42%
| Train B | 106 | 5.9972 | 26.4451 | ND | ND | ND | ND | 0.1 | 0.44096 | ND | ND | ND | ND |  | ND | ND | ND | ND | ND | ND | ND | ND | ND | ND | ND | ND | ND |  |  | Not Tested | Not Tested |  | ND
| Background | 106 | 3.0908 | 13.6294 | ND | ND | ND | ND | 0.1 | 0.44096 | ND | ND | ND | ND |  | ND | ND | ND | ND | ND | ND | ND | ND | ND | ND | ND | ND | ND |  |  | Not Tested | Not Tested |  | --
p-Ethyltoluene | Train A | 120 | ND | ND | ND | ND | ND | ND | 0.1 | 0.4992 | ND | ND | ND | ND | p-Ethyltoluene | 1 | ND | ND | ND | ND | ND | ND | ND | ND | ND | ND | ND | ND | ND | ND | 0.0004992 | 0.0004992 | 0.0004992 | ND
| Train B | 120 | ND | ND | ND | ND | ND | ND | 0.1 | 0.4992 | ND | ND | ND | ND |  | ND | ND | ND | ND | ND | ND | ND | ND | ND | ND | ND | ND | ND |  |  | Not Tested | Not Tested |  | ND
| Background | 120 | 0.061125 | 0.30514 | ND | ND | ND | ND | 0.1 | 0.4992 | ND | ND | ND | ND |  | ND | ND | ND | ND | ND | ND | ND | ND | ND | ND | ND | ND | ND |  |  | Not Tested | Not Tested |  | --
1,3,5-Trimethylbenzene | Train A | 120 | ND | ND | ND | ND | ND | ND | 0.1 | 0.4992 | ND | ND | ND | ND | 1,3,5-Trimethylbenzene | 1 | ND | ND | ND | ND | ND | ND | ND | ND | ND | ND | ND | ND | ND | ND | 0.0004992 | 0.0004992 | 0.0004992 | ND
| Train B | 120 | ND | ND | ND | ND | ND | ND | 0.1 | 0.4992 | ND | ND | ND | ND |  | ND | ND | ND | ND | ND | ND | ND | ND | ND | ND | ND | ND | ND |  |  | Not Tested | Not Tested |  | ND
| Background | 120 | ND | ND | ND | ND | ND | ND | 0.1 | 0.4992 | ND | ND | ND | ND |  | ND | ND | ND | ND | ND | ND | ND | ND | ND | ND | ND | ND | ND |  |  | Not Tested | Not Tested |  | --
1,2,4-Trimethylbenzene | Train A | 120 | ND | ND | ND | ND | ND | ND | 0.1 | 0.4992 | ND | ND | ND | ND | 1,2,4-Trimethylbenzene | 1 | ND | ND | ND | ND | ND | ND | ND | ND | ND | ND | ND | ND | ND | ND | 0.0004992 | 0.0004992 | 0.0004992 | ND
| Train B | 120 | ND | ND | ND | ND | ND | ND | 0.1 | 0.4992 | ND | ND | ND | ND |  | ND | ND | ND | ND | ND | ND | ND | ND | ND | ND | ND | ND | ND |  |  | Not Tested | Not Tested |  | ND
| Background | 120 | ND | ND | ND | ND | ND | ND | 0.1 | 0.4992 | ND | ND | ND | ND |  | ND | ND | ND | ND | ND | ND | ND | ND | ND | ND | ND | ND | ND |  |  | Not Tested | Not Tested |  | --
Benzylchloride | Train A | 127 | ND | ND | ND | ND | ND | ND | 0.1 | 0.52832 | ND | ND | ND | ND | Benzylchloride | 1 | ND | ND | ND | ND | ND | ND | ND | ND | ND | ND | ND | ND | ND | ND | 0.00052832 | 0.00052832 | 0.00052832 | ND
| Train B | 127 | ND | ND | ND | ND | ND | ND | 0.1 | 0.52832 | ND | ND | ND | ND |  | ND | ND | ND | ND | ND | ND | ND | ND | ND | ND | ND | ND | ND |  |  | Not Tested | Not Tested |  | ND
| Background | 127 | ND | ND | ND | ND | ND | ND | 0.1 | 0.52832 | ND | ND | ND | ND |  | ND | ND | ND | ND | ND | ND | ND | ND | ND | ND | ND | ND | ND |  |  | Not Tested | Not Tested |  | --
m-Dichlorobenzene | Train A | 147 | 0.44325 | 2.7106 | ND | ND | ND | ND | 0.1 | 0.61152 | ND | ND | ND | ND | m-Dichlorobenzene | 1 | 2.7106 | 1.8438 | 0.0027106 | 0.0018438 | 0.002946 | 0.002004 | 1.2671e-07 | 8.6194e-08 | 1.2671e-07 | 8.6194e-08 | 1.7287e-07 | 1.1759e-07 | 1.0645e-07 | 1.4523e-07 | -- | -- | -- | 38.06%
| Train B | 147 | 0.30152 | 1.8438 | ND | ND | ND | ND | 0.1 | 0.61152 | ND | ND | ND | ND |  | ND | ND | ND | ND | ND | ND | ND | ND | ND | ND | ND | ND | ND |  |  | Not Tested | Not Tested |  | ND
| Background | 147 | ND | ND | ND | ND | ND | ND | 0.1 | 0.61152 | ND | ND | ND | ND |  | ND | ND | ND | ND | ND | ND | ND | ND | ND | ND | ND | ND | ND |  |  | Not Tested | Not Tested |  | --
p-Dichlorobenzene | Train A | 147 | 0.39042 | 2.3875 | ND | ND | ND | ND | 0.1 | 0.61152 | ND | ND | ND | ND | p-Dichlorobenzene | 1 | 2.3875 | 0.77688 | 0.0023875 | 0.00077688 | 0.0025948 | 0.00084434 | 1.1161e-07 | 3.6317e-08 | 1.1161e-07 | 3.6317e-08 | 1.5226e-07 | 4.9546e-08 | 7.3962e-08 | 1.009e-07 | -- | -- | -- | 101.8%
| Train B | 147 | 0.12704 | 0.77688 | ND | ND | ND | ND | 0.1 | 0.61152 | ND | ND | ND | ND |  | ND | ND | ND | ND | ND | ND | ND | ND | ND | ND | ND | ND | ND |  |  | Not Tested | Not Tested |  | ND
| Background | 147 | ND | ND | ND | ND | ND | ND | 0.1 | 0.61152 | ND | ND | ND | ND |  | ND | ND | ND | ND | ND | ND | ND | ND | ND | ND | ND | ND | ND |  |  | Not Tested | Not Tested |  | --
o-Dichlorobenzene | Train A | 147 | 3.2615 | 19.9448 | ND | ND | ND | ND | 0.1 | 0.61152 | ND | ND | ND | ND | o-Dichlorobenzene | 1 | 19.9448 | 15.6638 | 0.019945 | 0.015664 | 0.021677 | 0.017024 | 9.3236e-07 | 7.3224e-07 | 9.3236e-07 | 7.3224e-07 | 1.272e-06 | 9.9896e-07 | 8.323e-07 | 1.1355e-06 | -- | -- | -- | 24.04%
| Train B | 147 | 2.5614 | 15.6638 | ND | ND | ND | ND | 0.1 | 0.61152 | ND | ND | ND | ND |  | ND | ND | ND | ND | ND | ND | ND | ND | ND | ND | ND | ND | ND |  |  | Not Tested | Not Tested |  | ND
| Background | 147 | ND | ND | ND | ND | ND | ND | 0.1 | 0.61152 | ND | ND | ND | ND |  | ND | ND | ND | ND | ND | ND | ND | ND | ND | ND | ND | ND | ND |  |  | Not Tested | Not Tested |  | --
1,2,4-Trichlorobenzene | Train A | 181 | ND | ND | ND | ND | ND | ND | 0.1 | 0.75296 | ND | ND | ND | ND | 1,2,4-Trichlorobenzene | 1 | ND | ND | ND | ND | ND | ND | ND | ND | ND | ND | ND | ND | ND | ND | 0.00075296 | 0.00075296 | 0.00075296 | ND
| Train B | 181 | ND | ND | ND | ND | ND | ND | 0.1 | 0.75296 | ND | ND | ND | ND |  | ND | ND | ND | ND | ND | ND | ND | ND | ND | ND | ND | ND | ND |  |  | Not Tested | Not Tested |  | ND
| Background | 181 | ND | ND | ND | ND | ND | ND | 0.1 | 0.75296 | ND | ND | ND | ND |  | ND | ND | ND | ND | ND | ND | ND | ND | ND | ND | ND | ND | ND |  |  | Not Tested | Not Tested |  | --
Hexachlorobutadiene | Train A | 261 | 14.2112 | 154.2995 | ND | ND | ND | ND | 0.1 | 1.0858 | ND | ND | ND | ND | Hexachlorobutadiene | 1 | 154.2995 | 48.3474 | 0.15346 | 0.047503 | 0.16678 | 0.051629 | 7.1736e-06 | 2.2207e-06 | 7.1736e-06 | 2.2207e-06 | 9.7867e-06 | 3.0295e-06 | 4.6971e-06 | 6.4081e-06 | -- | -- | -- | 104.6%
| Train B | 261 | 4.4529 | 48.3474 | ND | ND | ND | ND | 0.1 | 1.0858 | ND | ND | ND | ND |  | ND | ND | ND | ND | ND | ND | ND | ND | ND | ND | ND | ND | ND |  |  | Not Tested | Not Tested |  | ND
| Background | 261 | 0.077732 | 0.84398 | ND | ND | ND | ND | 0.1 | 1.0858 | ND | ND | ND | ND |  | ND | ND | ND | ND | ND | ND | ND | ND | ND | ND | ND | ND | ND |  |  | Not Tested | Not Tested |  | --
Phenylacetylene | Train A | 102 | 17.3072 | 73.438 | ND | ND | ND | ND | 0.1 | 0.42432 | ND | ND | ND | ND | Phenylacetylene | 1 | 73.438 | 83.4044 | 0.073438 | 0.083404 | 0.079815 | 0.090647 | 3.433e-06 | 3.8989e-06 | 3.433e-06 | 3.8989e-06 | 4.6835e-06 | 5.3191e-06 | 3.666e-06 | 5.0013e-06 | -- | -- | -- | -12.71%
| Train B | 102 | 19.656 | 83.4044 | ND | ND | ND | ND | 0.1 | 0.42432 | ND | ND | ND | ND |  | ND | ND | ND | ND | ND | ND | ND | ND | ND | ND | ND | ND | ND |  |  | Not Tested | Not Tested |  | ND
| Background | 102 | ND | ND | ND | ND | ND | ND | 0.1 | 0.42432 | ND | ND | ND | ND |  | ND | ND | ND | ND | ND | ND | ND | ND | ND | ND | ND | ND | ND |  |  | Not Tested | Not Tested |  | --
d-Limonene | Train A | 136 | ND | ND | ND | ND | ND | ND | 0.1 | 0.56576 | ND | ND | ND | ND | d-Limonene | 1 | ND | ND | ND | ND | ND | ND | ND | ND | ND | ND | ND | ND | ND | ND | 0.00056576 | 0.00056576 | 0.00056576 | ND
| Train B | 136 | ND | ND | ND | ND | ND | ND | 0.1 | 0.56576 | ND | ND | ND | ND |  | ND | ND | ND | ND | ND | ND | ND | ND | ND | ND | ND | ND | ND |  |  | Not Tested | Not Tested |  | ND
| Background | 136 | 0.13645 | 0.77197 | ND | ND | ND | ND | 0.1 | 0.56576 | ND | ND | ND | ND |  | ND | ND | ND | ND | ND | ND | ND | ND | ND | ND | ND | ND | ND |  |  | Not Tested | Not Tested |  | --
Methylnitrite | Train A | 61 | 5.5574 | 14.1024 | ND | ND | ND | ND | 0.1 | 0.25376 | ND | ND | ND | ND | Methylnitrite | 1 | 14.1024 | 0.12688 | 0.014102 | 0.00012688 | 0.015327 | 0.0001379 | 6.5925e-07 | 5.9313e-09 | 6.5925e-07 | 5.9313e-09 | 8.9939e-07 | 8.0918e-09 | 3.3259e-07 | 4.5374e-07 | -- | -- | -- | 196.4%
| Train B | 61 | ND | ND | ND | ND | ND | ND | 0.1 | 0.25376 | ND | ND | ND | ND |  | ND | ND | ND | ND | ND | ND | ND | ND | ND | ND | ND | ND | ND |  |  | Not Tested | Not Tested |  | ND
| Background | 61 | ND | ND | ND | ND | ND | ND | 0.1 | 0.25376 | ND | ND | ND | ND |  | ND | ND | ND | ND | ND | ND | ND | ND | ND | ND | ND | ND | ND |  |  | Not Tested | Not Tested |  | --
Acetonitrile | Train A | 41 | 359.3616 | 612.9271 | ND | ND | ND | ND | 0.1 | 0.17056 | ND | ND | ND | ND | Acetonitrile | 1 | 612.9271 | 575.4727 | 0.61293 | 0.57547 | 0.66615 | 0.62545 | 2.8653e-05 | 2.6902e-05 | 2.8653e-05 | 2.6902e-05 | 3.909e-05 | 3.6701e-05 | 2.7777e-05 | 3.7895e-05 | -- | -- | -- | 6.303%
| Train B | 41 | 337.4019 | 575.4727 | ND | ND | ND | ND | 0.1 | 0.17056 | ND | ND | ND | ND |  | ND | ND | ND | ND | ND | ND | ND | ND | ND | ND | ND | ND | ND |  |  | Not Tested | Not Tested |  | ND
| Background | 41 | ND | ND | ND | ND | ND | ND | 0.1 | 0.17056 | ND | ND | ND | ND |  | ND | ND | ND | ND | ND | ND | ND | ND | ND | ND | ND | ND | ND |  |  | Not Tested | Not Tested |  | --
Acrylonitrile | Train A | 53 | 352.9198 | 778.1176 | ND | ND | ND | ND | 0.1 | 0.22048 | ND | ND | ND | ND | Acrylonitrile | 1 | 778.1176 | 758.7636 | 0.77812 | 0.75876 | 0.84569 | 0.82465 | 3.6375e-05 | 3.547e-05 | 3.6375e-05 | 3.547e-05 | 4.9625e-05 | 4.839e-05 | 3.5922e-05 | 4.9007e-05 | -- | -- | -- | 2.519%
| Train B | 53 | 344.1417 | 758.7636 | ND | ND | ND | ND | 0.1 | 0.22048 | ND | ND | ND | ND |  | ND | ND | ND | ND | ND | ND | ND | ND | ND | ND | ND | ND | ND |  |  | Not Tested | Not Tested |  | ND
| Background | 53 | ND | ND | ND | ND | ND | ND | 0.1 | 0.22048 | ND | ND | ND | ND |  | ND | ND | ND | ND | ND | ND | ND | ND | ND | ND | ND | ND | ND |  |  | Not Tested | Not Tested |  | --
Nitromethane | Train A | 61 | ND | ND | ND | ND | ND | ND | 0.1 | 0.25376 | ND | ND | ND | ND | Nitromethane | 1 | ND | ND | ND | ND | ND | ND | ND | ND | ND | ND | ND | ND | ND | ND | 0.00025376 | 0.00025376 | 0.00025376 | ND
| Train B | 61 | ND | ND | ND | ND | ND | ND | 0.1 | 0.25376 | ND | ND | ND | ND |  | ND | ND | ND | ND | ND | ND | ND | ND | ND | ND | ND | ND | ND |  |  | Not Tested | Not Tested |  | ND
| Background | 61 | ND | ND | ND | ND | ND | ND | 0.1 | 0.25376 | ND | ND | ND | ND |  | ND | ND | ND | ND | ND | ND | ND | ND | ND | ND | ND | ND | ND |  |  | Not Tested | Not Tested |  | --
Benzonitrile | Train A | 103 | 224.6336 | 962.51 | ND | ND | ND | ND | 0.1 | 0.42848 | ND | ND | ND | ND | Benzonitrile | 1 | 962.51 | 930.1437 | 0.96235 | 0.92999 | 1.0459 | 1.0107 | 4.4987e-05 | 4.3474e-05 | 4.4987e-05 | 4.3474e-05 | 6.1374e-05 | 5.931e-05 | 4.4231e-05 | 6.0342e-05 | -- | -- | -- | 3.42%
| Train B | 103 | 217.0798 | 930.1437 | ND | ND | ND | ND | 0.1 | 0.42848 | ND | ND | ND | ND |  | ND | ND | ND | ND | ND | ND | ND | ND | ND | ND | ND | ND | ND |  |  | Not Tested | Not Tested |  | ND
| Background | 103 | 0.036756 | 0.15749 | ND | ND | ND | ND | 0.1 | 0.42848 | ND | ND | ND | ND |  | ND | ND | ND | ND | ND | ND | ND | ND | ND | ND | ND | ND | ND |  |  | Not Tested | Not Tested |  | --
Nitrobenzene | Train A | 123 | ND | ND | ND | ND | ND | ND | 0.1 | 0.51168 | ND | ND | ND | ND | Nitrobenzene | 1 | ND | ND | ND | ND | ND | ND | ND | ND | ND | ND | ND | ND | ND | ND | 0.00051168 | 0.00051168 | 0.00051168 | ND
| Train B | 123 | ND | ND | ND | ND | ND | ND | 0.1 | 0.51168 | ND | ND | ND | ND |  | ND | ND | ND | ND | ND | ND | ND | ND | ND | ND | ND | ND | ND |  |  | Not Tested | Not Tested |  | ND
| Background | 123 | ND | ND | ND | ND | ND | ND | 0.1 | 0.51168 | ND | ND | ND | ND |  | ND | ND | ND | ND | ND | ND | ND | ND | ND | ND | ND | ND | ND |  |  | Not Tested | Not Tested |  | --
4-Methylbenzonitrile | Train A | 117 | ND | ND | ND | ND | ND | ND | 0.1 | 0.48672 | ND | ND | ND | ND | 4-Methylbenzonitrile | 1 | ND | ND | ND | ND | ND | ND | ND | ND | ND | ND | ND | ND | ND | ND | 0.00048672 | 0.00048672 | 0.00048672 | ND
| Train B | 117 | ND | ND | ND | ND | ND | ND | 0.1 | 0.48672 | ND | ND | ND | ND |  | ND | ND | ND | ND | ND | ND | ND | ND | ND | ND | ND | ND | ND |  |  | Not Tested | Not Tested |  | ND
| Background | 117 | ND | ND | ND | ND | ND | ND | 0.1 | 0.48672 | ND | ND | ND | ND |  | ND | ND | ND | ND | ND | ND | ND | ND | ND | ND | ND | ND | ND |  |  | Not Tested | Not Tested |  | --
Carbon Disulfide | Train A | 76 | 917.2042 | 2899.8327 | ND | ND | ND | ND | 0.1 | 0.31616 | ND | ND | ND | ND | Carbon Disulfide | 1 | 2899.8327 | 4327.1331 | 2.8996 | 4.3269 | 3.1514 | 4.7027 | 0.00013555 | 0.00020227 | 0.00013555 | 0.00020227 | 0.00018493 | 0.00027595 | 0.00016891 | 0.00023044 | -- | -- | -- | -39.5%
| Train B | 76 | 1368.6529 | 4327.1331 | ND | ND | ND | ND | 0.1 | 0.31616 | ND | ND | ND | ND |  | ND | ND | ND | ND | ND | ND | ND | ND | ND | ND | ND | ND | ND |  |  | Not Tested | Not Tested |  | ND
| Background | 76 | 0.058268 | 0.18422 | ND | ND | ND | ND | 0.1 | 0.31616 | ND | ND | ND | ND |  | ND | ND | ND | ND | ND | ND | ND | ND | ND | ND | ND | ND | ND |  |  | Not Tested | Not Tested |  | --
Thiophene | Train A | 84 | 295.271 | 1031.7949 | ND | ND | ND | ND | 0.1 | 0.34944 | ND | ND | ND | ND | Thiophene | 1 | 1031.7949 | 1083.8514 | 1.0318 | 1.0839 | 1.1214 | 1.178 | 4.8234e-05 | 5.0667e-05 | 4.8234e-05 | 5.0667e-05 | 6.5803e-05 | 6.9123e-05 | 4.945e-05 | 6.7463e-05 | -- | -- | -- | -4.921%
| Train B | 84 | 310.1681 | 1083.8514 | ND | ND | ND | ND | 0.1 | 0.34944 | ND | ND | ND | ND |  | ND | ND | ND | ND | ND | ND | ND | ND | ND | ND | ND | ND | ND |  |  | Not Tested | Not Tested |  | ND
| Background | 84 | ND | ND | ND | ND | ND | ND | 0.1 | 0.34944 | ND | ND | ND | ND |  | ND | ND | ND | ND | ND | ND | ND | ND | ND | ND | ND | ND | ND |  |  | Not Tested | Not Tested |  | --
Dimethyldisulfide | Train A | 94 | 28.6599 | 112.0717 | ND | ND | ND | ND | 0.1 | 0.39104 | ND | ND | ND | ND | Dimethyldisulfide | 1 | 112.0717 | 54.3753 | 0.11207 | 0.054375 | 0.1218 | 0.059097 | 5.239e-06 | 2.5419e-06 | 5.239e-06 | 2.5419e-06 | 7.1474e-06 | 3.4678e-06 | 3.8905e-06 | 5.3076e-06 | -- | -- | -- | 69.33%
| Train B | 94 | 13.9053 | 54.3753 | ND | ND | ND | ND | 0.1 | 0.39104 | ND | ND | ND | ND |  | ND | ND | ND | ND | ND | ND | ND | ND | ND | ND | ND | ND | ND |  |  | Not Tested | Not Tested |  | ND
| Background | 94 | ND | ND | ND | ND | ND | ND | 0.1 | 0.39104 | ND | ND | ND | ND |  | ND | ND | ND | ND | ND | ND | ND | ND | ND | ND | ND | ND | ND |  |  | Not Tested | Not Tested |  | --
2-Methylthiophene | Train A | 98 | 14.8229 | 60.4301 | ND | ND | ND | ND | 0.1 | 0.40768 | ND | ND | ND | ND | 2-Methylthiophene | 1 | 60.4301 | 58.9336 | 0.06043 | 0.058934 | 0.065678 | 0.064051 | 2.8249e-06 | 2.755e-06 | 2.8249e-06 | 2.755e-06 | 3.8539e-06 | 3.7585e-06 | 2.79e-06 | 3.8062e-06 | -- | -- | -- | 2.507%
| Train B | 98 | 14.4559 | 58.9336 | ND | ND | ND | ND | 0.1 | 0.40768 | ND | ND | ND | ND |  | ND | ND | ND | ND | ND | ND | ND | ND | ND | ND | ND | ND | ND |  |  | Not Tested | Not Tested |  | ND
| Background | 98 | ND | ND | ND | ND | ND | ND | 0.1 | 0.40768 | ND | ND | ND | ND |  | ND | ND | ND | ND | ND | ND | ND | ND | ND | ND | ND | ND | ND |  |  | Not Tested | Not Tested |  | --
3-Methylthiophene | Train A | 98 | 13.026 | 53.1046 | ND | ND | ND | ND | 0.1 | 0.40768 | ND | ND | ND | ND | 3-Methylthiophene | 1 | 53.1046 | 50.5441 | 0.053105 | 0.050544 | 0.057716 | 0.054933 | 2.4825e-06 | 2.3628e-06 | 2.4825e-06 | 2.3628e-06 | 3.3868e-06 | 3.2235e-06 | 2.4226e-06 | 3.3051e-06 | -- | -- | -- | 4.941%
| Train B | 98 | 12.398 | 50.5441 | ND | ND | ND | ND | 0.1 | 0.40768 | ND | ND | ND | ND |  | ND | ND | ND | ND | ND | ND | ND | ND | ND | ND | ND | ND | ND |  |  | Not Tested | Not Tested |  | ND
| Background | 98 | ND | ND | ND | ND | ND | ND | 0.1 | 0.40768 | ND | ND | ND | ND |  | ND | ND | ND | ND | ND | ND | ND | ND | ND | ND | ND | ND | ND |  |  | Not Tested | Not Tested |  | --
Dimethyltrisulfide | Train A | 126 | 74.201 | 388.9319 | ND | ND | ND | ND | 0.1 | 0.52416 | ND | ND | ND | ND | Dimethyltrisulfide | 1 | 388.9319 | 42.0435 | 0.38893 | 0.042043 | 0.42271 | 0.045694 | 1.8181e-05 | 1.9654e-06 | 1.8181e-05 | 1.9654e-06 | 2.4804e-05 | 2.6813e-06 | 1.0073e-05 | 1.3743e-05 | -- | -- | -- | 161%
| Train B | 126 | 8.0211 | 42.0435 | ND | ND | ND | ND | 0.1 | 0.52416 | ND | ND | ND | ND |  | ND | ND | ND | ND | ND | ND | ND | ND | ND | ND | ND | ND | ND |  |  | Not Tested | Not Tested |  | ND
| Background | 126 | ND | ND | ND | ND | ND | ND | 0.1 | 0.52416 | ND | ND | ND | ND |  | ND | ND | ND | ND | ND | ND | ND | ND | ND | ND | ND | ND | ND |  |  | Not Tested | Not Tested |  | --
1-Chlorobutane | Train A | 92.57 | ND | ND | ND | ND | ND | ND | 0.1 | 0.38509 | ND | ND | ND | ND | 1-Chlorobutane | 1 | ND | ND | ND | ND | ND | ND | ND | ND | ND | ND | ND | ND | ND | ND | 0.00038509 | 0.00038509 | 0.00038509 | ND
| Train B | 92.57 | ND | ND | ND | ND | ND | ND | 0.1 | 0.38509 | ND | ND | ND | ND |  | ND | ND | ND | ND | ND | ND | ND | ND | ND | ND | ND | ND | ND |  |  | Not Tested | Not Tested |  | ND
| Background | 92.57 | ND | ND | ND | ND | ND | ND | 0.1 | 0.38509 | ND | ND | ND | ND |  | ND | ND | ND | ND | ND | ND | ND | ND | ND | ND | ND | ND | ND |  |  | Not Tested | Not Tested |  | --
1-Bromo-2-chloroethane | Train A | 143 | ND | ND | ND | ND | ND | ND | 0.1 | 0.59488 | ND | ND | ND | ND | 1-Bromo-2-chloroethane | 1 | ND | ND | ND | ND | ND | ND | ND | ND | ND | ND | ND | ND | ND | ND | 0.00059488 | 0.00059488 | 0.00059488 | ND
| Train B | 143 | ND | ND | ND | ND | ND | ND | 0.1 | 0.59488 | ND | ND | ND | ND |  | ND | ND | ND | ND | ND | ND | ND | ND | ND | ND | ND | ND | ND |  |  | Not Tested | Not Tested |  | ND
| Background | 143 | ND | ND | ND | ND | ND | ND | 0.1 | 0.59488 | ND | ND | ND | ND |  | ND | ND | ND | ND | ND | ND | ND | ND | ND | ND | ND | ND | ND |  |  | Not Tested | Not Tested |  | --
2-Bromo-1-chloropropane | Train A | 157 | ND | ND | ND | ND | ND | ND | 0.1 | 0.65312 | ND | ND | ND | ND | 2-Bromo-1-chloropropane | 1 | ND | ND | ND | ND | ND | ND | ND | ND | ND | ND | ND | ND | ND | ND | 0.00065312 | 0.00065312 | 0.00065312 | ND
| Train B | 157 | ND | ND | ND | ND | ND | ND | 0.1 | 0.65312 | ND | ND | ND | ND |  | ND | ND | ND | ND | ND | ND | ND | ND | ND | ND | ND | ND | ND |  |  | Not Tested | Not Tested |  | ND
| Background | 157 | ND | ND | ND | ND | ND | ND | 0.1 | 0.65312 | ND | ND | ND | ND |  | ND | ND | ND | ND | ND | ND | ND | ND | ND | ND | ND | ND | ND |  |  | Not Tested | Not Tested |  | --
1,2-Dichlorobutane | Train A | 127 | ND | ND | ND | ND | ND | ND | 0.1 | 0.52832 | ND | ND | ND | ND | 1,2-Dichlorobutane | 1 | ND | ND | ND | ND | ND | ND | ND | ND | ND | ND | ND | ND | ND | ND | 0.00052832 | 0.00052832 | 0.00052832 | ND
| Train B | 127 | ND | ND | ND | ND | ND | ND | 0.1 | 0.52832 | ND | ND | ND | ND |  | ND | ND | ND | ND | ND | ND | ND | ND | ND | ND | ND | ND | ND |  |  | Not Tested | Not Tested |  | ND
| Background | 127 | ND | ND | ND | ND | ND | ND | 0.1 | 0.52832 | ND | ND | ND | ND |  | ND | ND | ND | ND | ND | ND | ND | ND | ND | ND | ND | ND | ND |  |  | Not Tested | Not Tested |  | --
1,2,3-Trichloropropane | Train A | 147 | ND | ND | ND | ND | ND | ND | 0.1 | 0.61152 | ND | ND | ND | ND | 1,2,3-Trichloropropane | 1 | ND | ND | ND | ND | ND | ND | ND | ND | ND | ND | ND | ND | ND | ND | 0.00061152 | 0.00061152 | 0.00061152 | ND
| Train B | 147 | ND | ND | ND | ND | ND | ND | 0.1 | 0.61152 | ND | ND | ND | ND |  | ND | ND | ND | ND | ND | ND | ND | ND | ND | ND | ND | ND | ND |  |  | Not Tested | Not Tested |  | ND
| Background | 147 | ND | ND | ND | ND | ND | ND | 0.1 | 0.61152 | ND | ND | ND | ND |  | ND | ND | ND | ND | ND | ND | ND | ND | ND | ND | ND | ND | ND |  |  | Not Tested | Not Tested |  | --
1-Chloro-2-methylbenzene | Train A | 126.6 | ND | ND | ND | ND | ND | ND | 0.1 | 0.52666 | ND | ND | ND | ND | 1-Chloro-2-methylbenzene | 1 | ND | ND | ND | ND | ND | ND | ND | ND | ND | ND | ND | ND | ND | ND | 0.00052666 | 0.00052666 | 0.00052666 | ND
| Train B | 126.6 | ND | ND | ND | ND | ND | ND | 0.1 | 0.52666 | ND | ND | ND | ND |  | ND | ND | ND | ND | ND | ND | ND | ND | ND | ND | ND | ND | ND |  |  | Not Tested | Not Tested |  | ND
| Background | 126.6 | ND | ND | ND | ND | ND | ND | 0.1 | 0.52666 | ND | ND | ND | ND |  | ND | ND | ND | ND | ND | ND | ND | ND | ND | ND | ND | ND | ND |  |  | Not Tested | Not Tested |  | --
1-Chloro-3-methylbenzene | Train A | 126.6 | ND | ND | ND | ND | ND | ND | 0.1 | 0.52666 | ND | ND | ND | ND | 1-Chloro-3-methylbenzene | 1 | ND | ND | ND | ND | ND | ND | ND | ND | ND | ND | ND | ND | ND | ND | 0.00052666 | 0.00052666 | 0.00052666 | ND
| Train B | 126.6 | ND | ND | ND | ND | ND | ND | 0.1 | 0.52666 | ND | ND | ND | ND |  | ND | ND | ND | ND | ND | ND | ND | ND | ND | ND | ND | ND | ND |  |  | Not Tested | Not Tested |  | ND
| Background | 126.6 | ND | ND | ND | ND | ND | ND | 0.1 | 0.52666 | ND | ND | ND | ND |  | ND | ND | ND | ND | ND | ND | ND | ND | ND | ND | ND | ND | ND |  |  | Not Tested | Not Tested |  | --
1-Chloro-4-ethylbenzene | Train A | 140.6 | ND | ND | ND | ND | ND | ND | 0.1 | 0.5849 | ND | ND | ND | ND | 1-Chloro-4-ethylbenzene | 1 | ND | ND | ND | ND | ND | ND | ND | ND | ND | ND | ND | ND | ND | ND | 0.0005849 | 0.0005849 | 0.0005849 | ND
| Train B | 140.6 | ND | ND | ND | ND | ND | ND | 0.1 | 0.5849 | ND | ND | ND | ND |  | ND | ND | ND | ND | ND | ND | ND | ND | ND | ND | ND | ND | ND |  |  | Not Tested | Not Tested |  | ND
| Background | 140.6 | ND | ND | ND | ND | ND | ND | 0.1 | 0.5849 | ND | ND | ND | ND |  | ND | ND | ND | ND | ND | ND | ND | ND | ND | ND | ND | ND | ND |  |  | Not Tested | Not Tested |  | --
Pentachloro-1-propene | Train A | 214.5 | ND | ND | ND | ND | ND | ND | 0.1 | 0.89232 | ND | ND | ND | ND | Pentachloro-1-propene | 1 | ND | ND | ND | ND | ND | ND | ND | ND | ND | ND | ND | ND | ND | ND | 0.00089232 | 0.00089232 | 0.00089232 | ND
| Train B | 214.5 | ND | ND | ND | ND | ND | ND | 0.1 | 0.89232 | ND | ND | ND | ND |  | ND | ND | ND | ND | ND | ND | ND | ND | ND | ND | ND | ND | ND |  |  | Not Tested | Not Tested |  | ND
| Background | 214.5 | ND | ND | ND | ND | ND | ND | 0.1 | 0.89232 | ND | ND | ND | ND |  | ND | ND | ND | ND | ND | ND | ND | ND | ND | ND | ND | ND | ND |  |  | Not Tested | Not Tested |  | --
Hexachloroethane | Train A | 236.7 | 11.0918 | 109.218 | ND | ND | ND | ND | 0.1 | 0.98467 | ND | ND | ND | ND | Hexachloroethane | 1 | 109.218 | 0.49234 | 0.10922 | 0.00049234 | 0.1187 | 0.00053509 | 5.1056e-06 | 2.3015e-08 | 5.1056e-06 | 2.3015e-08 | 6.9654e-06 | 3.1399e-08 | 2.5643e-06 | 3.4984e-06 | -- | -- | -- | 198.2%
| Train B | 236.7 | ND | ND | ND | ND | ND | ND | 0.1 | 0.98467 | ND | ND | ND | ND |  | ND | ND | ND | ND | ND | ND | ND | ND | ND | ND | ND | ND | ND |  |  | Not Tested | Not Tested |  | ND
| Background | 236.7 | ND | ND | ND | ND | ND | ND | 0.1 | 0.98467 | ND | ND | ND | ND |  | ND | ND | ND | ND | ND | ND | ND | ND | ND | ND | ND | ND | ND |  |  | Not Tested | Not Tested |  | --
1,2-Dichloro-3-methylbenzene | Train A | 161 | 1.6929 | 11.3386 | ND | ND | ND | ND | 0.1 | 0.66976 | ND | ND | ND | ND | 1,2-Dichloro-3-methylbenzene | 1 | 11.3386 | 0.33488 | 0.011339 | 0.00033488 | 0.012323 | 0.00036396 | 5.3005e-07 | 1.5655e-08 | 5.3005e-07 | 1.5655e-08 | 7.2312e-07 | 2.1357e-08 | 2.7285e-07 | 3.7224e-07 | -- | -- | -- | 188.5%
| Train B | 161 | ND | ND | ND | ND | ND | ND | 0.1 | 0.66976 | ND | ND | ND | ND |  | ND | ND | ND | ND | ND | ND | ND | ND | ND | ND | ND | ND | ND |  |  | Not Tested | Not Tested |  | ND
| Background | 161 | ND | ND | ND | ND | ND | ND | 0.1 | 0.66976 | ND | ND | ND | ND |  | ND | ND | ND | ND | ND | ND | ND | ND | ND | ND | ND | ND | ND |  |  | Not Tested | Not Tested |  | --
Carbonyl Sulfide | Train A | 60 | 128.5688 | 320.9077 | ND | ND | ND | ND | 0.1 | 0.2496 | ND | ND | ND | ND | Carbonyl Sulfide | 1 | 320.9077 | 314.3155 | 0.32091 | 0.31432 | 0.34877 | 0.34161 | 1.5002e-05 | 1.4693e-05 | 1.5002e-05 | 1.4693e-05 | 2.0466e-05 | 2.0046e-05 | 1.4847e-05 | 2.0256e-05 | -- | -- | -- | 2.076%
| Train B | 60 | 125.9277 | 314.3155 | ND | ND | ND | ND | 0.1 | 0.2496 | ND | ND | ND | ND |  | ND | ND | ND | ND | ND | ND | ND | ND | ND | ND | ND | ND | ND |  |  | Not Tested | Not Tested |  | ND
| Background | 60 | ND | ND | ND | ND | ND | ND | 0.1 | 0.2496 | ND | ND | ND | ND |  | ND | ND | ND | ND | ND | ND | ND | ND | ND | ND | ND | ND | ND |  |  | Not Tested | Not Tested |  | --
Trichloroacetonitrile | Train A | 144.4 | ND | ND | ND | ND | ND | ND | 0.1 | 0.6007 | ND | ND | ND | ND | Trichloroacetonitrile | 1 | ND | ND | ND | ND | ND | ND | ND | ND | ND | ND | ND | ND | ND | ND | 0.0006007 | 0.0006007 | 0.0006007 | ND
| Train B | 144.4 | ND | ND | ND | ND | ND | ND | 0.1 | 0.6007 | ND | ND | ND | ND |  | ND | ND | ND | ND | ND | ND | ND | ND | ND | ND | ND | ND | ND |  |  | Not Tested | Not Tested |  | ND
| Background | 144.4 | ND | ND | ND | ND | ND | ND | 0.1 | 0.6007 | ND | ND | ND | ND |  | ND | ND | ND | ND | ND | ND | ND | ND | ND | ND | ND | ND | ND |  |  | Not Tested | Not Tested |  | --
Dichloroacetonitrile | Train A | 109.9 | 2.4331 | 11.1235 | ND | ND | ND | ND | 0.1 | 0.45718 | ND | ND | ND | ND | Dichloroacetonitrile | 1 | 11.1235 | 13.1568 | 0.011124 | 0.013157 | 0.012089 | 0.014299 | 5.2e-07 | 6.1504e-07 | 5.2e-07 | 6.1504e-07 | 7.0941e-07 | 8.3908e-07 | 5.6752e-07 | 7.7424e-07 | -- | -- | -- | -16.75%
| Train B | 109.9 | 2.8778 | 13.1568 | ND | ND | ND | ND | 0.1 | 0.45718 | ND | ND | ND | ND |  | ND | ND | ND | ND | ND | ND | ND | ND | ND | ND | ND | ND | ND |  |  | Not Tested | Not Tested |  | ND
| Background | 109.9 | ND | ND | ND | ND | ND | ND | 0.1 | 0.45718 | ND | ND | ND | ND |  | ND | ND | ND | ND | ND | ND | ND | ND | ND | ND | ND | ND | ND |  |  | Not Tested | Not Tested |  | --
Isothiocyanatomethane | Train A | 73 | ND | ND | ND | ND | ND | ND | 0.1 | 0.30368 | ND | ND | ND | ND | Isothiocyanatomethane | 1 | ND | ND | ND | ND | ND | ND | ND | ND | ND | ND | ND | ND | ND | ND | 0.00030368 | 0.00030368 | 0.00030368 | ND
| Train B | 73 | ND | ND | ND | ND | ND | ND | 0.1 | 0.30368 | ND | ND | ND | ND |  | ND | ND | ND | ND | ND | ND | ND | ND | ND | ND | ND | ND | ND |  |  | Not Tested | Not Tested |  | ND
| Background | 73 | ND | ND | ND | ND | ND | ND | 0.1 | 0.30368 | ND | ND | ND | ND |  | ND | ND | ND | ND | ND | ND | ND | ND | ND | ND | ND | ND | ND |  |  | Not Tested | Not Tested |  | --
1,1-Dichloro-2-propanone | Train A | 126.97 | ND | ND | ND | ND | ND | ND | 0.1 | 0.5282 | ND | ND | ND | ND | 1,1-Dichloro-2-propanone | 1 | ND | ND | ND | ND | ND | ND | ND | ND | ND | ND | ND | ND | ND | ND | 0.0005282 | 0.0005282 | 0.0005282 | ND
| Train B | 126.97 | ND | ND | ND | ND | ND | ND | 0.1 | 0.5282 | ND | ND | ND | ND |  | ND | ND | ND | ND | ND | ND | ND | ND | ND | ND | ND | ND | ND |  |  | Not Tested | Not Tested |  | ND
| Background | 126.97 | ND | ND | ND | ND | ND | ND | 0.1 | 0.5282 | ND | ND | ND | ND |  | ND | ND | ND | ND | ND | ND | ND | ND | ND | ND | ND | ND | ND |  |  | Not Tested | Not Tested |  | --
2-Thiophenecarboxaldehyde | Train A | 112 | ND | ND | ND | ND | ND | ND | 0.1 | 0.46592 | ND | ND | ND | ND | 2-Thiophenecarboxaldehyde | 1 | 0.23296 | 107.2189 | 0.00023296 | 0.10722 | 0.00025319 | 0.11653 | 1.089e-08 | 5.0122e-06 | 1.089e-08 | 5.0122e-06 | 1.4857e-08 | 6.8379e-06 | 2.5115e-06 | 3.4264e-06 | -- | -- | -- | -199.1%
| Train B | 112 | 23.0123 | 107.2189 | ND | ND | ND | ND | 0.1 | 0.46592 | ND | ND | ND | ND |  | ND | ND | ND | ND | ND | ND | ND | ND | ND | ND | ND | ND | ND |  |  | Not Tested | Not Tested |  | ND
| Background | 112 | ND | ND | ND | ND | ND | ND | 0.1 | 0.46592 | ND | ND | ND | ND |  | ND | ND | ND | ND | ND | ND | ND | ND | ND | ND | ND | ND | ND |  |  | Not Tested | Not Tested |  | --
Acetaldehyde | Train A | 44 | 1092.5063 | 1999.7235 | ND | ND | ND | ND | 0.1 | 0.18304 | ND | ND | ND | ND | Acetaldehyde | 1 | 1999.7235 | 1411.704 | 1.9997 | 1.4117 | 2.1734 | 1.5343 | 9.3482e-05 | 6.5993e-05 | 9.3482e-05 | 6.5993e-05 | 0.00012753 | 9.0032e-05 | 7.9737e-05 | 0.00010878 | -- | -- | -- | 34.47%
| Train B | 44 | 771.2543 | 1411.704 | ND | ND | ND | ND | 0.1 | 0.18304 | ND | ND | ND | ND |  | ND | ND | ND | ND | ND | ND | ND | ND | ND | ND | ND | ND | ND |  |  | Not Tested | Not Tested |  | ND
| Background | 44 | ND | ND | ND | ND | ND | ND | 0.1 | 0.18304 | ND | ND | ND | ND |  | ND | ND | ND | ND | ND | ND | ND | ND | ND | ND | ND | ND | ND |  |  | Not Tested | Not Tested |  | --
Ethanol | Train A | 46 | 11.6879 | 22.3659 | ND | ND | ND | ND | 0.1 | 0.19136 | ND | ND | ND | ND | Ethanol | 1 | 22.3659 | 21.1121 | 0.02144 | 0.020186 | 0.023302 | 0.021939 | 1.0023e-06 | 9.4365e-07 | 1.0023e-06 | 9.4365e-07 | 1.3673e-06 | 1.2874e-06 | 9.7296e-07 | 1.3274e-06 | -- | -- | -- | 5.768%
| Train B | 46 | 11.0327 | 21.1121 | ND | ND | ND | ND | 0.1 | 0.19136 | ND | ND | ND | ND |  | ND | ND | ND | ND | ND | ND | ND | ND | ND | ND | ND | ND | ND |  |  | Not Tested | Not Tested |  | ND
| Background | 46 | 0.48384 | 0.92587 | ND | ND | ND | ND | 0.1 | 0.19136 | ND | ND | ND | ND |  | ND | ND | ND | ND | ND | ND | ND | ND | ND | ND | ND | ND | ND |  |  | Not Tested | Not Tested |  | --
Acrolein | Train A | 56 | 28.5783 | 66.576 | ND | ND | ND | ND | 0.1 | 0.23296 | ND | ND | ND | ND | Acrolein | 1 | 66.576 | 64.1969 | 0.066576 | 0.064197 | 0.072357 | 0.069772 | 3.1122e-06 | 3.001e-06 | 3.1122e-06 | 3.001e-06 | 4.2459e-06 | 4.0942e-06 | 3.0566e-06 | 4.17e-06 | -- | -- | -- | 3.639%
| Train B | 56 | 27.557 | 64.1969 | ND | ND | ND | ND | 0.1 | 0.23296 | ND | ND | ND | ND |  | ND | ND | ND | ND | ND | ND | ND | ND | ND | ND | ND | ND | ND |  |  | Not Tested | Not Tested |  | ND
| Background | 56 | ND | ND | ND | ND | ND | ND | 0.1 | 0.23296 | ND | ND | ND | ND |  | ND | ND | ND | ND | ND | ND | ND | ND | ND | ND | ND | ND | ND |  |  | Not Tested | Not Tested |  | --
Acetone | Train A | 58 | 1677.1387 | 4046.6003 | ND | ND | ND | ND | 0.1 | 0.24128 | ND | ND | ND | ND | Acetone | 1 | 4046.6003 | 4112.4003 | 4.0165 | 4.0823 | 4.3653 | 4.4368 | 0.00018776 | 0.00019083 | 0.00018776 | 0.00019083 | 0.00025615 | 0.00026035 | 0.0001893 | 0.00025825 | -- | -- | -- | -1.613%
| Train B | 58 | 1704.4099 | 4112.4003 | ND | ND | ND | ND | 0.1 | 0.24128 | ND | ND | ND | ND |  | ND | ND | ND | ND | ND | ND | ND | ND | ND | ND | ND | ND | ND |  |  | Not Tested | Not Tested |  | ND
| Background | 58 | 12.4877 | 30.1304 | ND | ND | ND | ND | 0.1 | 0.24128 | ND | ND | ND | ND |  | ND | ND | ND | ND | ND | ND | ND | ND | ND | ND | ND | ND | ND |  |  | Not Tested | Not Tested |  | --
Propanal | Train A | 58 | 12.4549 | 30.0512 | ND | ND | ND | ND | 0.1 | 0.24128 | ND | ND | ND | ND | Propanal | 1 | 30.0512 | 0.12064 | 0.030051 | 0.00012064 | 0.032661 | 0.00013112 | 1.4048e-06 | 5.6396e-09 | 1.4048e-06 | 5.6396e-09 | 1.9165e-06 | 7.6938e-09 | 7.0522e-07 | 9.6211e-07 | -- | -- | -- | 198.4%
| Train B | 58 | ND | ND | ND | ND | ND | ND | 0.1 | 0.24128 | ND | ND | ND | ND |  | ND | ND | ND | ND | ND | ND | ND | ND | ND | ND | ND | ND | ND |  |  | Not Tested | Not Tested |  | ND
| Background | 58 | ND | ND | ND | ND | ND | ND | 0.1 | 0.24128 | ND | ND | ND | ND |  | ND | ND | ND | ND | ND | ND | ND | ND | ND | ND | ND | ND | ND |  |  | Not Tested | Not Tested |  | --
Furan | Train A | 68 | 105.7698 | 299.2016 | ND | ND | ND | ND | 0.1 | 0.28288 | ND | ND | ND | ND | Furan | 1 | 299.2016 | 285.8886 | 0.2992 | 0.28589 | 0.32518 | 0.31071 | 1.3987e-05 | 1.3365e-05 | 1.3987e-05 | 1.3365e-05 | 1.9082e-05 | 1.8233e-05 | 1.3676e-05 | 1.8657e-05 | -- | -- | -- | 4.551%
| Train B | 68 | 101.0636 | 285.8886 | ND | ND | ND | ND | 0.1 | 0.28288 | ND | ND | ND | ND |  | ND | ND | ND | ND | ND | ND | ND | ND | ND | ND | ND | ND | ND |  |  | Not Tested | Not Tested |  | ND
| Background | 68 | ND | ND | ND | ND | ND | ND | 0.1 | 0.28288 | ND | ND | ND | ND |  | ND | ND | ND | ND | ND | ND | ND | ND | ND | ND | ND | ND | ND |  |  | Not Tested | Not Tested |  | --
2-Propanol | Train A | 60 | 3.4321 | 8.5666 | ND | ND | ND | ND | 0.1 | 0.2496 | ND | ND | ND | ND | 2-Propanol | 1 | 8.5666 | 7.6483 | 0.0039338 | 0.0030155 | 0.0042754 | 0.0032774 | 1.8389e-07 | 1.4097e-07 | 1.8389e-07 | 1.4097e-07 | 2.5088e-07 | 1.9231e-07 | 1.6243e-07 | 2.216e-07 | -- | -- | -- | 11.33%
| Train B | 60 | 3.0642 | 7.6483 | ND | ND | ND | ND | 0.1 | 0.2496 | ND | ND | ND | ND |  | ND | ND | ND | ND | ND | ND | ND | ND | ND | ND | ND | ND | ND |  |  | Not Tested | Not Tested |  | ND
| Background | 60 | 1.8561 | 4.6328 | ND | ND | ND | ND | 0.1 | 0.2496 | ND | ND | ND | ND |  | ND | ND | ND | ND | ND | ND | ND | ND | ND | ND | ND | ND | ND |  |  | Not Tested | Not Tested |  | --
Methacrolein | Train A | 70 | 21.8053 | 63.4972 | ND | ND | ND | ND | 0.1 | 0.2912 | ND | ND | ND | ND | Methacrolein | 1 | 63.4972 | 70.9812 | 0.063497 | 0.070981 | 0.069011 | 0.077145 | 2.9683e-06 | 3.3182e-06 | 2.9683e-06 | 3.3182e-06 | 4.0495e-06 | 4.5268e-06 | 3.1432e-06 | 4.2882e-06 | -- | -- | -- | -11.13%
| Train B | 70 | 24.3754 | 70.9812 | ND | ND | ND | ND | 0.1 | 0.2912 | ND | ND | ND | ND |  | ND | ND | ND | ND | ND | ND | ND | ND | ND | ND | ND | ND | ND |  |  | Not Tested | Not Tested |  | ND
| Background | 70 | ND | ND | ND | ND | ND | ND | 0.1 | 0.2912 | ND | ND | ND | ND |  | ND | ND | ND | ND | ND | ND | ND | ND | ND | ND | ND | ND | ND |  |  | Not Tested | Not Tested |  | --
MTBE | Train A | 88 | ND | ND | ND | ND | ND | ND | 0.1 | 0.36608 | ND | ND | ND | ND | MTBE | 1 | ND | ND | ND | ND | ND | ND | ND | ND | ND | ND | ND | ND | ND | ND | 0.00036608 | 0.00036608 | 0.00036608 | ND
| Train B | 88 | ND | ND | ND | ND | ND | ND | 0.1 | 0.36608 | ND | ND | ND | ND |  | ND | ND | ND | ND | ND | ND | ND | ND | ND | ND | ND | ND | ND |  |  | Not Tested | Not Tested |  | ND
| Background | 88 | 0.13286 | 0.48637 | ND | ND | ND | ND | 0.1 | 0.36608 | ND | ND | ND | ND |  | ND | ND | ND | ND | ND | ND | ND | ND | ND | ND | ND | ND | ND |  |  | Not Tested | Not Tested |  | --
Methyl-Vinyl Ketone | Train A | 70 | 17.7938 | 51.8155 | ND | ND | ND | ND | 0.1 | 0.2912 | ND | ND | ND | ND | Methyl-Vinyl Ketone | 1 | 51.8155 | 55.9771 | 0.051816 | 0.055977 | 0.056315 | 0.060838 | 2.4222e-06 | 2.6168e-06 | 2.4222e-06 | 2.6168e-06 | 3.3045e-06 | 3.57e-06 | 2.5195e-06 | 3.4372e-06 | -- | -- | -- | -7.721%
| Train B | 70 | 19.2229 | 55.9771 | ND | ND | ND | ND | 0.1 | 0.2912 | ND | ND | ND | ND |  | ND | ND | ND | ND | ND | ND | ND | ND | ND | ND | ND | ND | ND |  |  | Not Tested | Not Tested |  | ND
| Background | 70 | ND | ND | ND | ND | ND | ND | 0.1 | 0.2912 | ND | ND | ND | ND |  | ND | ND | ND | ND | ND | ND | ND | ND | ND | ND | ND | ND | ND |  |  | Not Tested | Not Tested |  | --
2,3-Butanedione | Train A | 86 | 59.9937 | 214.6335 | ND | ND | ND | ND | 0.1 | 0.35776 | ND | ND | ND | ND | 2,3-Butanedione | 1 | 214.6335 | 224.5145 | 0.21463 | 0.22451 | 0.23327 | 0.24401 | 1.0034e-05 | 1.0495e-05 | 1.0034e-05 | 1.0495e-05 | 1.3688e-05 | 1.4318e-05 | 1.0264e-05 | 1.4003e-05 | -- | -- | -- | -4.5%
| Train B | 86 | 62.7556 | 224.5145 | ND | ND | ND | ND | 0.1 | 0.35776 | ND | ND | ND | ND |  | ND | ND | ND | ND | ND | ND | ND | ND | ND | ND | ND | ND | ND |  |  | Not Tested | Not Tested |  | ND
| Background | 86 | ND | ND | ND | ND | ND | ND | 0.1 | 0.35776 | ND | ND | ND | ND |  | ND | ND | ND | ND | ND | ND | ND | ND | ND | ND | ND | ND | ND |  |  | Not Tested | Not Tested |  | --
Butanal | Train A | 72 | 6.7874 | 20.3296 | ND | ND | ND | ND | 0.1 | 0.29952 | ND | ND | ND | ND | Butanal | 1 | 20.3296 | 24.1378 | 0.019576 | 0.023384 | 0.021276 | 0.025415 | 9.1513e-07 | 1.0932e-06 | 9.1513e-07 | 1.0932e-06 | 1.2485e-06 | 1.4913e-06 | 1.0041e-06 | 1.3699e-06 | -- | -- | -- | -17.13%
| Train B | 72 | 8.0588 | 24.1378 | ND | ND | ND | ND | 0.1 | 0.29952 | ND | ND | ND | ND |  | ND | ND | ND | ND | ND | ND | ND | ND | ND | ND | ND | ND | ND |  |  | Not Tested | Not Tested |  | ND
| Background | 72 | 0.25154 | 0.75341 | ND | ND | ND | ND | 0.1 | 0.29952 | ND | ND | ND | ND |  | ND | ND | ND | ND | ND | ND | ND | ND | ND | ND | ND | ND | ND |  |  | Not Tested | Not Tested |  | --
2-Butanone | Train A | 72 | 66.7942 | 200.062 | ND | ND | ND | ND | 0.1 | 0.29952 | ND | ND | ND | ND | 2-Butanone | 1 | 200.062 | 205.0971 | 0.19328 | 0.19832 | 0.21007 | 0.21554 | 9.0354e-06 | 9.2708e-06 | 9.0354e-06 | 9.2708e-06 | 1.2327e-05 | 1.2648e-05 | 9.1531e-06 | 1.2487e-05 | -- | -- | -- | -2.485%
| Train B | 72 | 68.4752 | 205.0971 | ND | ND | ND | ND | 0.1 | 0.29952 | ND | ND | ND | ND |  | ND | ND | ND | ND | ND | ND | ND | ND | ND | ND | ND | ND | ND |  |  | Not Tested | Not Tested |  | ND
| Background | 72 | 2.2638 | 6.7805 | ND | ND | ND | ND | 0.1 | 0.29952 | ND | ND | ND | ND |  | ND | ND | ND | ND | ND | ND | ND | ND | ND | ND | ND | ND | ND |  |  | Not Tested | Not Tested |  | --
2-Methylfuran | Train A | 82 | 19.1106 | 65.19 | ND | ND | ND | ND | 0.1 | 0.34112 | ND | ND | ND | ND | 2-Methylfuran | 1 | 65.19 | 59.9457 | 0.06519 | 0.059946 | 0.070851 | 0.065151 | 3.0475e-06 | 2.8023e-06 | 3.0475e-06 | 2.8023e-06 | 4.1575e-06 | 3.8231e-06 | 2.9249e-06 | 3.9903e-06 | -- | -- | -- | 8.382%
| Train B | 82 | 17.5732 | 59.9457 | ND | ND | ND | ND | 0.1 | 0.34112 | ND | ND | ND | ND |  | ND | ND | ND | ND | ND | ND | ND | ND | ND | ND | ND | ND | ND |  |  | Not Tested | Not Tested |  | ND
| Background | 82 | ND | ND | ND | ND | ND | ND | 0.1 | 0.34112 | ND | ND | ND | ND |  | ND | ND | ND | ND | ND | ND | ND | ND | ND | ND | ND | ND | ND |  |  | Not Tested | Not Tested |  | --
3-Methylfuran | Train A | 82 | 3.3909 | 11.5669 | ND | ND | ND | ND | 0.1 | 0.34112 | ND | ND | ND | ND | 3-Methylfuran | 1 | 11.5669 | 9.8755 | 0.011567 | 0.0098755 | 0.012571 | 0.010733 | 5.4072e-07 | 4.6165e-07 | 5.4072e-07 | 4.6165e-07 | 7.3768e-07 | 6.2982e-07 | 5.0119e-07 | 6.8375e-07 | -- | -- | -- | 15.78%
| Train B | 82 | 2.895 | 9.8755 | ND | ND | ND | ND | 0.1 | 0.34112 | ND | ND | ND | ND |  | ND | ND | ND | ND | ND | ND | ND | ND | ND | ND | ND | ND | ND |  |  | Not Tested | Not Tested |  | ND
| Background | 82 | ND | ND | ND | ND | ND | ND | 0.1 | 0.34112 | ND | ND | ND | ND |  | ND | ND | ND | ND | ND | ND | ND | ND | ND | ND | ND | ND | ND |  |  | Not Tested | Not Tested |  | --
trans-2-Butenal | Train A | 70 | 16.4522 | 47.9087 | ND | ND | ND | ND | 0.1 | 0.2912 | ND | ND | ND | ND | trans-2-Butenal | 1 | 47.9087 | 281.3228 | 0.047909 | 0.28132 | 0.052069 | 0.30575 | 2.2396e-06 | 1.3151e-05 | 2.2396e-06 | 1.3151e-05 | 3.0554e-06 | 1.7941e-05 | 7.6953e-06 | 1.0498e-05 | -- | -- | -- | -141.8%
| Train B | 70 | 96.6081 | 281.3228 | ND | ND | ND | ND | 0.1 | 0.2912 | ND | ND | ND | ND |  | ND | ND | ND | ND | ND | ND | ND | ND | ND | ND | ND | ND | ND |  |  | Not Tested | Not Tested |  | ND
| Background | 70 | ND | ND | ND | ND | ND | ND | 0.1 | 0.2912 | ND | ND | ND | ND |  | ND | ND | ND | ND | ND | ND | ND | ND | ND | ND | ND | ND | ND |  |  | Not Tested | Not Tested |  | --
Tetrahydrofuran | Train A | 72 | ND | ND | ND | ND | ND | ND | 0.1 | 0.29952 | ND | ND | ND | ND | Tetrahydrofuran | 1 | ND | ND | ND | ND | ND | ND | ND | ND | ND | ND | ND | ND | ND | ND | 0.00029952 | 0.00029952 | 0.00029952 | ND
| Train B | 72 | ND | ND | ND | ND | ND | ND | 0.1 | 0.29952 | ND | ND | ND | ND |  | ND | ND | ND | ND | ND | ND | ND | ND | ND | ND | ND | ND | ND |  |  | Not Tested | Not Tested |  | ND
| Background | 72 | 0.4995 | 1.4961 | ND | ND | ND | ND | 0.1 | 0.29952 | ND | ND | ND | ND |  | ND | ND | ND | ND | ND | ND | ND | ND | ND | ND | ND | ND | ND |  |  | Not Tested | Not Tested |  | --
3-Methyl-2-butanone | Train A | 86 | ND | ND | ND | ND | ND | ND | 0.1 | 0.35776 | ND | ND | ND | ND | 3-Methyl-2-butanone | 1 | ND | ND | ND | ND | ND | ND | ND | ND | ND | ND | ND | ND | ND | ND | 0.00035776 | 0.00035776 | 0.00035776 | ND
| Train B | 86 | ND | ND | ND | ND | ND | ND | 0.1 | 0.35776 | ND | ND | ND | ND |  | ND | ND | ND | ND | ND | ND | ND | ND | ND | ND | ND | ND | ND |  |  | Not Tested | Not Tested |  | ND
| Background | 86 | ND | ND | ND | ND | ND | ND | 0.1 | 0.35776 | ND | ND | ND | ND |  | ND | ND | ND | ND | ND | ND | ND | ND | ND | ND | ND | ND | ND |  |  | Not Tested | Not Tested |  | --
Acetic Acid | Train A | 60 | 33.4383 | 83.4619 | ND | ND | ND | ND | 0.1 | 0.2496 | ND | ND | ND | ND | Acetic Acid | 1 | 83.4619 | 89.7367 | 0.083173 | 0.089448 | 0.090395 | 0.097215 | 3.8881e-06 | 4.1814e-06 | 3.8881e-06 | 4.1814e-06 | 5.3044e-06 | 5.7045e-06 | 4.0348e-06 | 5.5045e-06 | -- | -- | -- | -7.246%
| Train B | 60 | 35.9522 | 89.7367 | ND | ND | ND | ND | 0.1 | 0.2496 | ND | ND | ND | ND |  | ND | ND | ND | ND | ND | ND | ND | ND | ND | ND | ND | ND | ND |  |  | Not Tested | Not Tested |  | ND
| Background | 60 | 0.11582 | 0.28908 | ND | ND | ND | ND | 0.1 | 0.2496 | ND | ND | ND | ND |  | ND | ND | ND | ND | ND | ND | ND | ND | ND | ND | ND | ND | ND |  |  | Not Tested | Not Tested |  | --
1-Butanol | Train A | 74 | ND | ND | ND | ND | ND | ND | 0.1 | 0.30784 | ND | ND | ND | ND | 1-Butanol | 1 | ND | ND | ND | ND | ND | ND | ND | ND | ND | ND | ND | ND | ND | ND | 0.00030784 | 0.00030784 | 0.00030784 | ND
| Train B | 74 | ND | ND | ND | ND | ND | ND | 0.1 | 0.30784 | ND | ND | ND | ND |  | ND | ND | ND | ND | ND | ND | ND | ND | ND | ND | ND | ND | ND |  |  | Not Tested | Not Tested |  | ND
| Background | 74 | ND | ND | ND | ND | ND | ND | 0.1 | 0.30784 | ND | ND | ND | ND |  | ND | ND | ND | ND | ND | ND | ND | ND | ND | ND | ND | ND | ND |  |  | Not Tested | Not Tested |  | --
1-Penten-3-one | Train A | 84 | ND | ND | ND | ND | ND | ND | 0.1 | 0.34944 | ND | ND | ND | ND | 1-Penten-3-one | 1 | ND | ND | ND | ND | ND | ND | ND | ND | ND | ND | ND | ND | ND | ND | 0.00034944 | 0.00034944 | 0.00034944 | ND
| Train B | 84 | ND | ND | ND | ND | ND | ND | 0.1 | 0.34944 | ND | ND | ND | ND |  | ND | ND | ND | ND | ND | ND | ND | ND | ND | ND | ND | ND | ND |  |  | Not Tested | Not Tested |  | ND
| Background | 84 | ND | ND | ND | ND | ND | ND | 0.1 | 0.34944 | ND | ND | ND | ND |  | ND | ND | ND | ND | ND | ND | ND | ND | ND | ND | ND | ND | ND |  |  | Not Tested | Not Tested |  | --
2-Pentanone | Train A | 86 | ND | ND | ND | ND | ND | ND | 0.1 | 0.35776 | ND | ND | ND | ND | 2-Pentanone | 1 | ND | ND | ND | ND | ND | ND | ND | ND | ND | ND | ND | ND | ND | ND | 0.00035776 | 0.00035776 | 0.00035776 | ND
| Train B | 86 | ND | ND | ND | ND | ND | ND | 0.1 | 0.35776 | ND | ND | ND | ND |  | ND | ND | ND | ND | ND | ND | ND | ND | ND | ND | ND | ND | ND |  |  | Not Tested | Not Tested |  | ND
| Background | 86 | ND | ND | ND | ND | ND | ND | 0.1 | 0.35776 | ND | ND | ND | ND |  | ND | ND | ND | ND | ND | ND | ND | ND | ND | ND | ND | ND | ND |  |  | Not Tested | Not Tested |  | --
Pentanal | Train A | 86 | ND | ND | ND | ND | ND | ND | 0.1 | 0.35776 | ND | ND | ND | ND | Pentanal | 1 | ND | ND | ND | ND | ND | ND | ND | ND | ND | ND | ND | ND | ND | ND | 0.00035776 | 0.00035776 | 0.00035776 | ND
| Train B | 86 | ND | ND | ND | ND | ND | ND | 0.1 | 0.35776 | ND | ND | ND | ND |  | ND | ND | ND | ND | ND | ND | ND | ND | ND | ND | ND | ND | ND |  |  | Not Tested | Not Tested |  | ND
| Background | 86 | ND | ND | ND | ND | ND | ND | 0.1 | 0.35776 | ND | ND | ND | ND |  | ND | ND | ND | ND | ND | ND | ND | ND | ND | ND | ND | ND | ND |  |  | Not Tested | Not Tested |  | --
2,3-Pentanedione | Train A | 100 | ND | ND | ND | ND | ND | ND | 0.1 | 0.416 | ND | ND | ND | ND | 2,3-Pentanedione | 1 | ND | ND | ND | ND | ND | ND | ND | ND | ND | ND | ND | ND | ND | ND | 0.000416 | 0.000416 | 0.000416 | ND
| Train B | 100 | ND | ND | ND | ND | ND | ND | 0.1 | 0.416 | ND | ND | ND | ND |  | ND | ND | ND | ND | ND | ND | ND | ND | ND | ND | ND | ND | ND |  |  | Not Tested | Not Tested |  | ND
| Background | 100 | ND | ND | ND | ND | ND | ND | 0.1 | 0.416 | ND | ND | ND | ND |  | ND | ND | ND | ND | ND | ND | ND | ND | ND | ND | ND | ND | ND |  |  | Not Tested | Not Tested |  | --
1,2-Dichloro-2-methylpropane | Train A | 127 | ND | ND | ND | ND | ND | ND | 0.1 | 0.52832 | ND | ND | ND | ND | 1,2-Dichloro-2-methylpropane | 1 | ND | ND | ND | ND | ND | ND | ND | ND | ND | ND | ND | ND | ND | ND | 0.00052832 | 0.00052832 | 0.00052832 | ND
| Train B | 127 | ND | ND | ND | ND | ND | ND | 0.1 | 0.52832 | ND | ND | ND | ND |  | ND | ND | ND | ND | ND | ND | ND | ND | ND | ND | ND | ND | ND |  |  | Not Tested | Not Tested |  | ND
| Background | 127 | ND | ND | ND | ND | ND | ND | 0.1 | 0.52832 | ND | ND | ND | ND |  | ND | ND | ND | ND | ND | ND | ND | ND | ND | ND | ND | ND | ND |  |  | Not Tested | Not Tested |  | --
3-Pentanone | Train A | 86 | ND | ND | ND | ND | ND | ND | 0.1 | 0.35776 | ND | ND | ND | ND | 3-Pentanone | 1 | ND | ND | ND | ND | ND | ND | ND | ND | ND | ND | ND | ND | ND | ND | 0.00035776 | 0.00035776 | 0.00035776 | ND
| Train B | 86 | ND | ND | ND | ND | ND | ND | 0.1 | 0.35776 | ND | ND | ND | ND |  | ND | ND | ND | ND | ND | ND | ND | ND | ND | ND | ND | ND | ND |  |  | Not Tested | Not Tested |  | ND
| Background | 86 | ND | ND | ND | ND | ND | ND | 0.1 | 0.35776 | ND | ND | ND | ND |  | ND | ND | ND | ND | ND | ND | ND | ND | ND | ND | ND | ND | ND |  |  | Not Tested | Not Tested |  | --
2,5-Dimethylfuran | Train A | 96 | 2.6773 | 10.6922 | ND | ND | ND | ND | 0.1 | 0.39936 | ND | ND | ND | ND | 2,5-Dimethylfuran | 1 | 10.6922 | 0.19968 | 0.010692 | 0.00019968 | 0.011621 | 0.00021702 | 4.9983e-07 | 9.3345e-09 | 4.9983e-07 | 9.3345e-09 | 6.819e-07 | 1.2735e-08 | 2.5458e-07 | 3.4731e-07 | -- | -- | -- | 192.7%
| Train B | 96 | ND | ND | ND | ND | ND | ND | 0.1 | 0.39936 | ND | ND | ND | ND |  | ND | ND | ND | ND | ND | ND | ND | ND | ND | ND | ND | ND | ND |  |  | Not Tested | Not Tested |  | ND
| Background | 96 | ND | ND | ND | ND | ND | ND | 0.1 | 0.39936 | ND | ND | ND | ND |  | ND | ND | ND | ND | ND | ND | ND | ND | ND | ND | ND | ND | ND |  |  | Not Tested | Not Tested |  | --
4-Methyl-2-pentanone | Train A | 100 | ND | ND | ND | ND | ND | ND | 0.1 | 0.416 | ND | ND | ND | ND | 4-Methyl-2-pentanone | 1 | ND | ND | ND | ND | ND | ND | ND | ND | ND | ND | ND | ND | ND | ND | 0.000416 | 0.000416 | 0.000416 | ND
| Train B | 100 | ND | ND | ND | ND | ND | ND | 0.1 | 0.416 | ND | ND | ND | ND |  | ND | ND | ND | ND | ND | ND | ND | ND | ND | ND | ND | ND | ND |  |  | Not Tested | Not Tested |  | ND
| Background | 100 | ND | ND | ND | ND | ND | ND | 0.1 | 0.416 | ND | ND | ND | ND |  | ND | ND | ND | ND | ND | ND | ND | ND | ND | ND | ND | ND | ND |  |  | Not Tested | Not Tested |  | --
trans-3-Penten-2-one | Train A | 84 | 5.779 | 20.194 | ND | ND | ND | ND | 0.1 | 0.34944 | ND | ND | ND | ND | trans-3-Penten-2-one | 1 | 20.194 | 0.17472 | 0.020194 | 0.00017472 | 0.021948 | 0.00018989 | 9.4401e-07 | 8.1677e-09 | 9.4401e-07 | 8.1677e-09 | 1.2879e-06 | 1.1143e-08 | 4.7609e-07 | 6.4951e-07 | -- | -- | -- | 196.6%
| Train B | 84 | ND | ND | ND | ND | ND | ND | 0.1 | 0.34944 | ND | ND | ND | ND |  | ND | ND | ND | ND | ND | ND | ND | ND | ND | ND | ND | ND | ND |  |  | Not Tested | Not Tested |  | ND
| Background | 84 | ND | ND | ND | ND | ND | ND | 0.1 | 0.34944 | ND | ND | ND | ND |  | ND | ND | ND | ND | ND | ND | ND | ND | ND | ND | ND | ND | ND |  |  | Not Tested | Not Tested |  | --
Cyclopentanone | Train A | 84 | ND | ND | ND | ND | ND | ND | 0.1 | 0.34944 | ND | ND | ND | ND | Cyclopentanone | 1 | ND | ND | ND | ND | ND | ND | ND | ND | ND | ND | ND | ND | ND | ND | 0.00034944 | 0.00034944 | 0.00034944 | ND
| Train B | 84 | ND | ND | ND | ND | ND | ND | 0.1 | 0.34944 | ND | ND | ND | ND |  | ND | ND | ND | ND | ND | ND | ND | ND | ND | ND | ND | ND | ND |  |  | Not Tested | Not Tested |  | ND
| Background | 84 | ND | ND | ND | ND | ND | ND | 0.1 | 0.34944 | ND | ND | ND | ND |  | ND | ND | ND | ND | ND | ND | ND | ND | ND | ND | ND | ND | ND |  |  | Not Tested | Not Tested |  | --
2-Hexanone | Train A | 100 | ND | ND | ND | ND | ND | ND | 0.1 | 0.416 | ND | ND | ND | ND | 2-Hexanone | 1 | ND | ND | ND | ND | ND | ND | ND | ND | ND | ND | ND | ND | ND | ND | 0.000416 | 0.000416 | 0.000416 | ND
| Train B | 100 | ND | ND | ND | ND | ND | ND | 0.1 | 0.416 | ND | ND | ND | ND |  | ND | ND | ND | ND | ND | ND | ND | ND | ND | ND | ND | ND | ND |  |  | Not Tested | Not Tested |  | ND
| Background | 100 | ND | ND | ND | ND | ND | ND | 0.1 | 0.416 | ND | ND | ND | ND |  | ND | ND | ND | ND | ND | ND | ND | ND | ND | ND | ND | ND | ND |  |  | Not Tested | Not Tested |  | --
Hexanal | Train A | 100 | 9.2067 | 38.2999 | ND | ND | ND | ND | 0.1 | 0.416 | ND | ND | ND | ND | Hexanal | 1 | 38.2999 | 47.2636 | 0.037733 | 0.046697 | 0.04101 | 0.050752 | 1.7639e-06 | 2.1829e-06 | 1.7639e-06 | 2.1829e-06 | 2.4064e-06 | 2.9781e-06 | 1.9734e-06 | 2.6923e-06 | -- | -- | -- | -20.95%
| Train B | 100 | 11.3615 | 47.2636 | ND | ND | ND | ND | 0.1 | 0.416 | ND | ND | ND | ND |  | ND | ND | ND | ND | ND | ND | ND | ND | ND | ND | ND | ND | ND |  |  | Not Tested | Not Tested |  | ND
| Background | 100 | 0.13628 | 0.56693 | ND | ND | ND | ND | 0.1 | 0.416 | ND | ND | ND | ND |  | ND | ND | ND | ND | ND | ND | ND | ND | ND | ND | ND | ND | ND |  |  | Not Tested | Not Tested |  | --
3-Furaldehyde | Train A | 96 | 69.4451 | 277.336 | ND | ND | ND | ND | 0.1 | 0.39936 | ND | ND | ND | ND | 3-Furaldehyde | 1 | 277.336 | 142.6578 | 0.27734 | 0.14266 | 0.30142 | 0.15505 | 1.2965e-05 | 6.6689e-06 | 1.2965e-05 | 6.6689e-06 | 1.7687e-05 | 9.098e-06 | 9.8168e-06 | 1.3393e-05 | -- | -- | -- | 64.13%
| Train B | 96 | 35.7216 | 142.6578 | ND | ND | ND | ND | 0.1 | 0.39936 | ND | ND | ND | ND |  | ND | ND | ND | ND | ND | ND | ND | ND | ND | ND | ND | ND | ND |  |  | Not Tested | Not Tested |  | ND
| Background | 96 | ND | ND | ND | ND | ND | ND | 0.1 | 0.39936 | ND | ND | ND | ND |  | ND | ND | ND | ND | ND | ND | ND | ND | ND | ND | ND | ND | ND |  |  | Not Tested | Not Tested |  | --
2-Cyclopenten-1-one | Train A | 82 | ND | ND | ND | ND | ND | ND | 0.1 | 0.34112 | ND | ND | ND | ND | 2-Cyclopenten-1-one | 1 | ND | ND | ND | ND | ND | ND | ND | ND | ND | ND | ND | ND | ND | ND | 0.00034112 | 0.00034112 | 0.00034112 | ND
| Train B | 82 | ND | ND | ND | ND | ND | ND | 0.1 | 0.34112 | ND | ND | ND | ND |  | ND | ND | ND | ND | ND | ND | ND | ND | ND | ND | ND | ND | ND |  |  | Not Tested | Not Tested |  | ND
| Background | 82 | ND | ND | ND | ND | ND | ND | 0.1 | 0.34112 | ND | ND | ND | ND |  | ND | ND | ND | ND | ND | ND | ND | ND | ND | ND | ND | ND | ND |  |  | Not Tested | Not Tested |  | --
2-Furaldehyde | Train A | 96 | 143.9754 | 574.9802 | ND | ND | ND | ND | 0.1 | 0.39936 | ND | ND | ND | ND | 2-Furaldehyde | 1 | 574.9802 | 463.0217 | 0.57465 | 0.46269 | 0.62455 | 0.50287 | 2.6863e-05 | 2.163e-05 | 2.6863e-05 | 2.163e-05 | 3.6649e-05 | 2.9508e-05 | 2.4247e-05 | 3.3078e-05 | -- | -- | -- | 21.57%
| Train B | 96 | 115.9409 | 463.0217 | ND | ND | ND | ND | 0.1 | 0.39936 | ND | ND | ND | ND |  | ND | ND | ND | ND | ND | ND | ND | ND | ND | ND | ND | ND | ND |  |  | Not Tested | Not Tested |  | ND
| Background | 96 | 0.082134 | 0.32801 | ND | ND | ND | ND | 0.1 | 0.39936 | ND | ND | ND | ND |  | ND | ND | ND | ND | ND | ND | ND | ND | ND | ND | ND | ND | ND |  |  | Not Tested | Not Tested |  | --
1-Acetoxyacetone | Train A | 116 | ND | ND | ND | ND | ND | ND | 0.1 | 0.48256 | ND | ND | ND | ND | 1-Acetoxyacetone | 1 | ND | ND | ND | ND | ND | ND | ND | ND | ND | ND | ND | ND | ND | ND | 0.00048256 | 0.00048256 | 0.00048256 | ND
| Train B | 116 | ND | ND | ND | ND | ND | ND | 0.1 | 0.48256 | ND | ND | ND | ND |  | ND | ND | ND | ND | ND | ND | ND | ND | ND | ND | ND | ND | ND |  |  | Not Tested | Not Tested |  | ND
| Background | 116 | ND | ND | ND | ND | ND | ND | 0.1 | 0.48256 | ND | ND | ND | ND |  | ND | ND | ND | ND | ND | ND | ND | ND | ND | ND | ND | ND | ND |  |  | Not Tested | Not Tested |  | --
2-Heptanone | Train A | 114 | ND | ND | ND | ND | ND | ND | 0.1 | 0.47424 | ND | ND | ND | ND | 2-Heptanone | 1 | ND | ND | ND | ND | ND | ND | ND | ND | ND | ND | ND | ND | ND | ND | 0.00047424 | 0.00047424 | 0.00047424 | ND
| Train B | 114 | ND | ND | ND | ND | ND | ND | 0.1 | 0.47424 | ND | ND | ND | ND |  | ND | ND | ND | ND | ND | ND | ND | ND | ND | ND | ND | ND | ND |  |  | Not Tested | Not Tested |  | ND
| Background | 114 | ND | ND | ND | ND | ND | ND | 0.1 | 0.47424 | ND | ND | ND | ND |  | ND | ND | ND | ND | ND | ND | ND | ND | ND | ND | ND | ND | ND |  |  | Not Tested | Not Tested |  | --
Heptanal | Train A | 114 | ND | ND | ND | ND | ND | ND | 0.1 | 0.47424 | ND | ND | ND | ND | Heptanal | 1 | ND | ND | ND | ND | ND | ND | ND | ND | ND | ND | ND | ND | ND | ND | 0.00047424 | 0.00047424 | 0.00047424 | ND
| Train B | 114 | ND | ND | ND | ND | ND | ND | 0.1 | 0.47424 | ND | ND | ND | ND |  | ND | ND | ND | ND | ND | ND | ND | ND | ND | ND | ND | ND | ND |  |  | Not Tested | Not Tested |  | ND
| Background | 114 | 0.10896 | 0.51674 | ND | ND | ND | ND | 0.1 | 0.47424 | ND | ND | ND | ND |  | ND | ND | ND | ND | ND | ND | ND | ND | ND | ND | ND | ND | ND |  |  | Not Tested | Not Tested |  | --
5-Methyl-2-furaldehyde | Train A | 110 | ND | ND | ND | ND | ND | ND | 0.1 | 0.4576 | ND | ND | ND | ND | 5-Methyl-2-furaldehyde | 1 | ND | ND | ND | ND | ND | ND | ND | ND | ND | ND | ND | ND | ND | ND | 0.0004576 | 0.0004576 | 0.0004576 | ND
| Train B | 110 | ND | ND | ND | ND | ND | ND | 0.1 | 0.4576 | ND | ND | ND | ND |  | ND | ND | ND | ND | ND | ND | ND | ND | ND | ND | ND | ND | ND |  |  | Not Tested | Not Tested |  | ND
| Background | 110 | ND | ND | ND | ND | ND | ND | 0.1 | 0.4576 | ND | ND | ND | ND |  | ND | ND | ND | ND | ND | ND | ND | ND | ND | ND | ND | ND | ND |  |  | Not Tested | Not Tested |  | --
Benzaldehyde | Train A | 106 | 40.3709 | 178.0197 | ND | ND | ND | ND | 0.1 | 0.44096 | ND | ND | ND | ND | Benzaldehyde | 1 | 178.0197 | 133.5466 | 0.17717 | 0.1327 | 0.19256 | 0.14422 | 8.2824e-06 | 6.2034e-06 | 8.2824e-06 | 6.2034e-06 | 1.1299e-05 | 8.463e-06 | 7.2429e-06 | 9.8811e-06 | -- | -- | -- | 28.55%
| Train B | 106 | 30.2854 | 133.5466 | ND | ND | ND | ND | 0.1 | 0.44096 | ND | ND | ND | ND |  | ND | ND | ND | ND | ND | ND | ND | ND | ND | ND | ND | ND | ND |  |  | Not Tested | Not Tested |  | ND
| Background | 106 | 0.19197 | 0.84652 | ND | ND | ND | ND | 0.1 | 0.44096 | ND | ND | ND | ND |  | ND | ND | ND | ND | ND | ND | ND | ND | ND | ND | ND | ND | ND |  |  | Not Tested | Not Tested |  | --
Benzofuran | Train A | 118 | 11.0733 | 54.3567 | ND | ND | ND | ND | 0.1 | 0.49088 | ND | ND | ND | ND | Benzofuran | 1 | 54.3567 | 48.753 | 0.054357 | 0.048753 | 0.059077 | 0.052987 | 2.541e-06 | 2.2791e-06 | 2.541e-06 | 2.2791e-06 | 3.4666e-06 | 3.1092e-06 | 2.41e-06 | 3.2879e-06 | -- | -- | -- | 10.87%
| Train B | 118 | 9.9318 | 48.753 | ND | ND | ND | ND | 0.1 | 0.49088 | ND | ND | ND | ND |  | ND | ND | ND | ND | ND | ND | ND | ND | ND | ND | ND | ND | ND |  |  | Not Tested | Not Tested |  | ND
| Background | 118 | ND | ND | ND | ND | ND | ND | 0.1 | 0.49088 | ND | ND | ND | ND |  | ND | ND | ND | ND | ND | ND | ND | ND | ND | ND | ND | ND | ND |  |  | Not Tested | Not Tested |  | --
Octanal | Train A | 128 | 4.8486 | 25.8178 | ND | ND | ND | ND | 0.1 | 0.53248 | ND | ND | ND | ND | Octanal | 1 | 25.8178 | 0.26624 | 0.025019 | 0 | 0.027191 | 0 | 1.1695e-06 | 0 | 1.1695e-06 | 0 | 1.5956e-06 | 0 | 5.8477e-07 | 7.9778e-07 | -- | -- | -- | 195.9%
| Train B | 128 | ND | ND | ND | ND | ND | ND | 0.1 | 0.53248 | ND | ND | ND | ND |  | ND | ND | ND | ND | ND | ND | ND | ND | ND | ND | ND | ND | ND |  |  | Not Tested | Not Tested |  | ND
| Background | 128 | 0.1501 | 0.79923 | ND | ND | ND | ND | 0.1 | 0.53248 | ND | ND | ND | ND |  | ND | ND | ND | ND | ND | ND | ND | ND | ND | ND | ND | ND | ND |  |  | Not Tested | Not Tested |  | --
Acetophenone | Train A | 120 | ND | ND | ND | ND | ND | ND | 0.1 | 0.4992 | ND | ND | ND | ND | Acetophenone | 1 | ND | ND | ND | ND | ND | ND | ND | ND | ND | ND | ND | ND | ND | ND | 0.0004992 | 0.0004992 | 0.0004992 | ND
| Train B | 120 | ND | ND | ND | ND | ND | ND | 0.1 | 0.4992 | ND | ND | ND | ND |  | ND | ND | ND | ND | ND | ND | ND | ND | ND | ND | ND | ND | ND |  |  | Not Tested | Not Tested |  | ND
| Background | 120 | ND | ND | ND | ND | ND | ND | 0.1 | 0.4992 | ND | ND | ND | ND |  | ND | ND | ND | ND | ND | ND | ND | ND | ND | ND | ND | ND | ND |  |  | Not Tested | Not Tested |  | --
2-Nonanone | Train A | 142 | ND | ND | ND | ND | ND | ND | 0.1 | 0.59072 | ND | ND | ND | ND | 2-Nonanone | 1 | ND | ND | ND | ND | ND | ND | ND | ND | ND | ND | ND | ND | ND | ND | 0.00059072 | 0.00059072 | 0.00059072 | ND
| Train B | 142 | ND | ND | ND | ND | ND | ND | 0.1 | 0.59072 | ND | ND | ND | ND |  | ND | ND | ND | ND | ND | ND | ND | ND | ND | ND | ND | ND | ND |  |  | Not Tested | Not Tested |  | ND
| Background | 142 | 0.097212 | 0.57425 | ND | ND | ND | ND | 0.1 | 0.59072 | ND | ND | ND | ND |  | ND | ND | ND | ND | ND | ND | ND | ND | ND | ND | ND | ND | ND |  |  | Not Tested | Not Tested |  | --
Nonanal | Train A | 142 | ND | ND | ND | ND | ND | ND | 0.1 | 0.59072 | ND | ND | ND | ND | Nonanal | 1 | ND | ND | ND | ND | ND | ND | ND | ND | ND | ND | ND | ND | ND | ND | 0.00059072 | 0.00059072 | 0.00059072 | ND
| Train B | 142 | ND | ND | ND | ND | ND | ND | 0.1 | 0.59072 | ND | ND | ND | ND |  | ND | ND | ND | ND | ND | ND | ND | ND | ND | ND | ND | ND | ND |  |  | Not Tested | Not Tested |  | ND
| Background | 142 | 0.13481 | 0.79634 | ND | ND | ND | ND | 0.1 | 0.59072 | ND | ND | ND | ND |  | ND | ND | ND | ND | ND | ND | ND | ND | ND | ND | ND | ND | ND |  |  | Not Tested | Not Tested |  | --
a If the corresponding sample speciation value does not = "ND" or all active sample speciation values = "ND," Sample Speciation with Detection Limits (SSDL) = Sample Speciation. Otherwise, (i.e., if the corresponding sample speciation value = "ND" and
at least one of the active sample speciation values does not = "ND," Sample Speciation with Detection Limits (SSDL) = 0.5 * Detection Limit.
b Background Corrected Concentration (BCC) = SSDL - Background Sample Speciation
c Dilution-Corrected Concentration (DCC) = BCC / Dilution Correction Factor
d Quantity of Pollutant Emitted (QPE) = DCC * Initial Plume Volume
e Emission Factor = QPE / No. of Items
f Emission Factor = QPE / Net Explosive Weight
Note on D251: jekeith: below background
Note on D271: jekeith: below background
Note on E200: jekeith: below background
Note on AJ14: Julia Cavalier: Only the between sample variation was used because only one run was performed.

## SVOC
SVOC Data and SVOC Emission Factor Calculations
G955 - M18 Violet Smoke Hand Grenade
Test Run Number | 1 | ND | ND
Number of Items Tested | 1 | ND | ND
Net Explosive Weight for All Items (lb) | 0.733 | ND | ND
Initial Plume Volume (m3) | 19.51 | ND | ND
SVOC Sample Volumes (m3)
Train A (ft3) | 13.6925 | ND | ND
Train A (m3) | 0.38773 | ND | ND
Train B (ft3) | 13.6227 | ND | ND
Train B (m3) | 0.38575 | ND | ND
Background (ft3) | 13.9797 | ND | ND
Background (m3) | 0.39586 | ND | ND
SVOC Dilution Correction Factor | 0.9803 | ND | ND
Is Sample Train A Active? | Yes | ND | ND
Is Sample Train B Active? | Yes | ND | ND
Pollutant | Sample ID | Sample Speciation (ug) |  |  | Detection Limits (ug) |  |  | Pollutant | Run Number | Sample Speciation with Detection Limits (SSDL) (ug)a |  | Background Corrected Concentration (BCC) (mg/m3)b |  | Dilution Corrected Concentration (DCC) (mg/m3)c |  | Quantity of Pollutant Emitted (QPE) (lb)d |  | Emission Factor (lb/item)e |  | Emission Factor (lb/lb NEW)f |  | Average Emission Factor |  | Detection Limit Based Concentration (mg/m3) |  | Minimum Detection Limit Based Concentration (mg/m3) | Test Concentration Relative Percent Difference Between Samples
|  | Run 1 | Run 2 | Run 3 | Run 1 | Run 2 | Run 3 |  |  | Train A | Train B | Train A | Train B | Train A | Train B | Train A | Train B | Train A | Train B | Train A | Train B | (lb/item) | (lb/lb NEW) | Train A | Train B
N-Nitrosodimethylamine | Train A | ND | ND | ND | 3150 | ND | ND | N-Nitrosodimethylamine | 1 | ND | ND | ND | ND | ND | ND | ND | ND | ND | ND | ND | ND | ND | ND | 8.1242 | 8.1658 | 8.1242 | ND
| Train B | ND | ND | ND | 3150 | ND | ND |  | ND | ND | ND | ND | ND | ND | ND | ND | ND | ND | ND | ND | ND |  |  | Not Tested | Not Tested |  | ND
| Background | ND | ND | ND | 1.26 | ND | ND |  | ND | ND | ND | ND | ND | ND | ND | ND | ND | ND | ND | ND | ND |  |  | Not Tested | Not Tested |  | --
Pyridine | Train A | ND | ND | ND | 2320 | ND | ND | Pyridine | 1 | ND | ND | ND | ND | ND | ND | ND | ND | ND | ND | ND | ND | ND | ND | 5.9836 | 6.0142 | 5.9836 | ND
| Train B | ND | ND | ND | 2320 | ND | ND |  | ND | ND | ND | ND | ND | ND | ND | ND | ND | ND | ND | ND | ND |  |  | Not Tested | Not Tested |  | ND
| Background | ND | ND | ND | 0.928 | ND | ND |  | ND | ND | ND | ND | ND | ND | ND | ND | ND | ND | ND | ND | ND |  |  | Not Tested | Not Tested |  | --
2-Picoline | Train A | ND | ND | ND | 2390 | ND | ND | 2-Picoline | 1 | ND | ND | ND | ND | ND | ND | ND | ND | ND | ND | ND | ND | ND | ND | 6.1641 | 6.1957 | 6.1641 | ND
| Train B | ND | ND | ND | 2390 | ND | ND |  | ND | ND | ND | ND | ND | ND | ND | ND | ND | ND | ND | ND | ND |  |  | Not Tested | Not Tested |  | ND
| Background | ND | ND | ND | 0.955 | ND | ND |  | ND | ND | ND | ND | ND | ND | ND | ND | ND | ND | ND | ND | ND |  |  | Not Tested | Not Tested |  | --
Methyl methanesulfonate | Train A | ND | ND | ND | 1270 | ND | ND | Methyl methanesulfonate | 1 | ND | ND | ND | ND | ND | ND | ND | ND | ND | ND | ND | ND | ND | ND | 3.2755 | 3.2923 | 3.2755 | ND
| Train B | ND | ND | ND | 1270 | ND | ND |  | ND | ND | ND | ND | ND | ND | ND | ND | ND | ND | ND | ND | ND |  |  | Not Tested | Not Tested |  | ND
| Background | ND | ND | ND | 0.508 | ND | ND |  | ND | ND | ND | ND | ND | ND | ND | ND | ND | ND | ND | ND | ND |  |  | Not Tested | Not Tested |  | --
N-Nitrosomethylethylamine | Train A | ND | ND | ND | 3080 | ND | ND | N-Nitrosomethylethylamine | 1 | ND | ND | ND | ND | ND | ND | ND | ND | ND | ND | ND | ND | ND | ND | 7.9437 | 7.9844 | 7.9437 | ND
| Train B | ND | ND | ND | 3080 | ND | ND |  | ND | ND | ND | ND | ND | ND | ND | ND | ND | ND | ND | ND | ND |  |  | Not Tested | Not Tested |  | ND
| Background | ND | ND | ND | 1.23 | ND | ND |  | ND | ND | ND | ND | ND | ND | ND | ND | ND | ND | ND | ND | ND |  |  | Not Tested | Not Tested |  | --
N-Nitrosodiethylamine | Train A | ND | ND | ND | 3780 | ND | ND | N-Nitrosodiethylamine | 1 | ND | ND | ND | ND | ND | ND | ND | ND | ND | ND | ND | ND | ND | ND | 9.7491 | 9.799 | 9.7491 | ND
| Train B | ND | ND | ND | 3780 | ND | ND |  | ND | ND | ND | ND | ND | ND | ND | ND | ND | ND | ND | ND | ND |  |  | Not Tested | Not Tested |  | ND
| Background | ND | ND | ND | 1.51 | ND | ND |  | ND | ND | ND | ND | ND | ND | ND | ND | ND | ND | ND | ND | ND |  |  | Not Tested | Not Tested |  | --
Ethyl methanesulfonate | Train A | ND | ND | ND | 1100 | ND | ND | Ethyl methanesulfonate | 1 | ND | ND | ND | ND | ND | ND | ND | ND | ND | ND | ND | ND | ND | ND | 2.837 | 2.8516 | 2.837 | ND
| Train B | ND | ND | ND | 1100 | ND | ND |  | ND | ND | ND | ND | ND | ND | ND | ND | ND | ND | ND | ND | ND |  |  | Not Tested | Not Tested |  | ND
| Background | ND | ND | ND | 0.438 | ND | ND |  | ND | ND | ND | ND | ND | ND | ND | ND | ND | ND | ND | ND | ND |  |  | Not Tested | Not Tested |  | --
Phenol | Train A | ND | ND | ND | 885 | ND | ND | Phenol | 1 | ND | ND | ND | ND | ND | ND | ND | ND | ND | ND | ND | ND | ND | ND | 2.2825 | 2.2942 | 2.2825 | ND
| Train B | ND | ND | ND | 885 | ND | ND |  | ND | ND | ND | ND | ND | ND | ND | ND | ND | ND | ND | ND | ND |  |  | Not Tested | Not Tested |  | ND
| Background | ND | ND | ND | 0.354 | ND | ND |  | ND | ND | ND | ND | ND | ND | ND | ND | ND | ND | ND | ND | ND |  |  | Not Tested | Not Tested |  | --
Aniline | Train A | ND | ND | ND | 2500 | ND | ND | Aniline | 1 | ND | ND | ND | ND | ND | ND | ND | ND | ND | ND | ND | ND | ND | ND | 6.4478 | 6.4808 | 6.4478 | ND
| Train B | ND | ND | ND | 2500 | ND | ND |  | ND | ND | ND | ND | ND | ND | ND | ND | ND | ND | ND | ND | ND |  |  | Not Tested | Not Tested |  | ND
| Background | [7 empty] | ND | ND | ND | ND | ND | ND | ND | ND | ND | ND | ND | ND | ND |  |  | Not Tested | Not Tested |  | -- | bar: Sample Speciation (ug) Run 1 to Detection Limits (ug) Run 3
bis(2-Chloroethyl)ether | Train A | ND | ND | ND | 628 | ND | ND | bis(2-Chloroethyl)ether | 1 | ND | ND | ND | ND | ND | ND | ND | ND | ND | ND | ND | ND | ND | ND | 1.6197 | 1.628 | 1.6197 | ND
| Train B | ND | ND | ND | 628 | ND | ND |  | ND | ND | ND | ND | ND | ND | ND | ND | ND | ND | ND | ND | ND |  |  | Not Tested | Not Tested |  | ND
| Background | ND | ND | ND | 0.251 | ND | ND |  | ND | ND | ND | ND | ND | ND | ND | ND | ND | ND | ND | ND | ND |  |  | Not Tested | Not Tested |  | --
Pentachloroethane | Train A | ND | ND | ND | 1920 | ND | ND | Pentachloroethane | 1 | ND | ND | ND | ND | ND | ND | ND | ND | ND | ND | ND | ND | ND | ND | 4.9519 | 4.9773 | 4.9519 | ND
| Train B | ND | ND | ND | 1920 | ND | ND |  | ND | ND | ND | ND | ND | ND | ND | ND | ND | ND | ND | ND | ND |  |  | Not Tested | Not Tested |  | ND
| Background | ND | ND | ND | 0.768 | ND | ND |  | ND | ND | ND | ND | ND | ND | ND | ND | ND | ND | ND | ND | ND |  |  | Not Tested | Not Tested |  | --
2-Chlorophenol | Train A | ND | ND | ND | 650 | ND | ND | 2-Chlorophenol | 1 | ND | ND | ND | ND | ND | ND | ND | ND | ND | ND | ND | ND | ND | ND | 1.6764 | 1.685 | 1.6764 | ND
| Train B | ND | ND | ND | 650 | ND | ND |  | ND | ND | ND | ND | ND | ND | ND | ND | ND | ND | ND | ND | ND |  |  | Not Tested | Not Tested |  | ND
| Background | ND | ND | ND | 0.26 | ND | ND |  | ND | ND | ND | ND | ND | ND | ND | ND | ND | ND | ND | ND | ND |  |  | Not Tested | Not Tested |  | --
1,3-Dichlorobenzene | Train A | ND | ND | ND | 802 | ND | ND | 1,3-Dichlorobenzene | 1 | ND | ND | ND | ND | ND | ND | ND | ND | ND | ND | ND | ND | ND | ND | 2.0685 | 2.079 | 2.0685 | ND
| Train B | ND | ND | ND | 802 | ND | ND |  | ND | ND | ND | ND | ND | ND | ND | ND | ND | ND | ND | ND | ND |  |  | Not Tested | Not Tested |  | ND
| Background | ND | ND | ND | 0.321 | ND | ND |  | ND | ND | ND | ND | ND | ND | ND | ND | ND | ND | ND | ND | ND |  |  | Not Tested | Not Tested |  | --
1,4-Dichlorobenzene | Train A | ND | ND | ND | 980 | ND | ND | 1,4-Dichlorobenzene | 1 | ND | ND | ND | ND | ND | ND | ND | ND | ND | ND | ND | ND | ND | ND | 2.5275 | 2.5405 | 2.5275 | ND
| Train B | ND | ND | ND | 980 | ND | ND |  | ND | ND | ND | ND | ND | ND | ND | ND | ND | ND | ND | ND | ND |  |  | Not Tested | Not Tested |  | ND
| Background | ND | ND | ND | 0.392 | ND | ND |  | ND | ND | ND | ND | ND | ND | ND | ND | ND | ND | ND | ND | ND |  |  | Not Tested | Not Tested |  | --
Benzyl alcohol | Train A | ND | ND | ND | 832 | ND | ND | Benzyl alcohol | 1 | ND | ND | ND | ND | ND | ND | ND | ND | ND | ND | ND | ND | ND | ND | 2.1458 | 2.1568 | 2.1458 | ND
| Train B | ND | ND | ND | 832 | ND | ND |  | ND | ND | ND | ND | ND | ND | ND | ND | ND | ND | ND | ND | ND |  |  | Not Tested | Not Tested |  | ND
| Background | ND | ND | ND | 0.333 | ND | ND |  | ND | ND | ND | ND | ND | ND | ND | ND | ND | ND | ND | ND | ND |  |  | Not Tested | Not Tested |  | --
2-Methylphenol | Train A | ND | ND | ND | 958 | ND | ND | 2-Methylphenol | 1 | ND | ND | ND | ND | ND | ND | ND | ND | ND | ND | ND | ND | ND | ND | 2.4708 | 2.4835 | 2.4708 | ND
| Train B | ND | ND | ND | 958 | ND | ND |  | ND | ND | ND | ND | ND | ND | ND | ND | ND | ND | ND | ND | ND |  |  | Not Tested | Not Tested |  | ND
| Background | ND | ND | ND | 0.383 | ND | ND |  | ND | ND | ND | ND | ND | ND | ND | ND | ND | ND | ND | ND | ND |  |  | Not Tested | Not Tested |  | --
1,2-Dichlorobenzene | Train A | ND | ND | ND | 828 | ND | ND | 1,2-Dichlorobenzene | 1 | ND | ND | ND | ND | ND | ND | ND | ND | ND | ND | ND | ND | ND | ND | 2.1355 | 2.1464 | 2.1355 | ND
| Train B | ND | ND | ND | 828 | ND | ND |  | ND | ND | ND | ND | ND | ND | ND | ND | ND | ND | ND | ND | ND |  |  | Not Tested | Not Tested |  | ND
| Background | ND | ND | ND | 0.331 | ND | ND |  | ND | ND | ND | ND | ND | ND | ND | ND | ND | ND | ND | ND | ND |  |  | Not Tested | Not Tested |  | --
bis(2-Chloroisopropyl)ether | Train A | ND | ND | ND | 810 | ND | ND | bis(2-Chloroisopropyl)ether | 1 | ND | ND | ND | ND | ND | ND | ND | ND | ND | ND | ND | ND | ND | ND | 2.0891 | 2.0998 | 2.0891 | ND
| Train B | ND | ND | ND | 810 | ND | ND |  | ND | ND | ND | ND | ND | ND | ND | ND | ND | ND | ND | ND | ND |  |  | Not Tested | Not Tested |  | ND
| Background | ND | ND | ND | 0.324 | ND | ND |  | ND | ND | ND | ND | ND | ND | ND | ND | ND | ND | ND | ND | ND |  |  | Not Tested | Not Tested |  | --
o-Toluidine | Train A | ND | ND | ND | 1780 | ND | ND | o-Toluidine | 1 | ND | ND | ND | ND | ND | ND | ND | ND | ND | ND | ND | ND | ND | ND | 4.5908 | 4.6143 | 4.5908 | ND
| Train B | ND | ND | ND | 1780 | ND | ND |  | ND | ND | ND | ND | ND | ND | ND | ND | ND | ND | ND | ND | ND |  |  | Not Tested | Not Tested |  | ND
| Background | ND | ND | ND | 0.712 | ND | ND |  | ND | ND | ND | ND | ND | ND | ND | ND | ND | ND | ND | ND | ND |  |  | Not Tested | Not Tested |  | --
4-Methylphenol/3-Methylphenol | Train A | ND | ND | ND | 1440 | ND | ND | 4-Methylphenol/3-Methylphenol | 1 | ND | ND | ND | ND | ND | ND | ND | ND | ND | ND | ND | ND | ND | ND | 3.7139 | 3.733 | 3.7139 | ND
| Train B | ND | ND | ND | 1440 | ND | ND |  | ND | ND | ND | ND | ND | ND | ND | ND | ND | ND | ND | ND | ND |  |  | Not Tested | Not Tested |  | ND
| Background | ND | ND | ND | 0.577 | ND | ND |  | ND | ND | ND | ND | ND | ND | ND | ND | ND | ND | ND | ND | ND |  |  | Not Tested | Not Tested |  | --
N-Nitroso-di-n-propylamine | Train A | ND | ND | ND | 1640 | ND | ND | N-Nitroso-di-n-propylamine | 1 | ND | ND | ND | ND | ND | ND | ND | ND | ND | ND | ND | ND | ND | ND | 4.2298 | 4.2514 | 4.2298 | ND
| Train B | ND | ND | ND | 1640 | ND | ND |  | ND | ND | ND | ND | ND | ND | ND | ND | ND | ND | ND | ND | ND |  |  | Not Tested | Not Tested |  | ND
| Background | ND | ND | ND | 0.655 | ND | ND |  | ND | ND | ND | ND | ND | ND | ND | ND | ND | ND | ND | ND | ND |  |  | Not Tested | Not Tested |  | --
Acetophenone | Train A | ND | ND | ND | 845 | ND | ND | Acetophenone | 1 | ND | ND | ND | ND | ND | ND | ND | ND | ND | ND | ND | ND | ND | ND | 2.1794 | 2.1905 | 2.1794 | ND
| Train B | ND | ND | ND | 845 | ND | ND |  | ND | ND | ND | ND | ND | ND | ND | ND | ND | ND | ND | ND | ND |  |  | Not Tested | Not Tested |  | ND
| Background | 1.36 | ND | ND | 0.338 | ND | ND |  | ND | ND | ND | ND | ND | ND | ND | ND | ND | ND | ND | ND | ND |  |  | Not Tested | Not Tested |  | --
N-Nitrosomorpholine | Train A | ND | ND | ND | 1010 | ND | ND | N-Nitrosomorpholine | 1 | ND | ND | ND | ND | ND | ND | ND | ND | ND | ND | ND | ND | ND | ND | 2.6049 | 2.6183 | 2.6049 | ND
| Train B | ND | ND | ND | 1010 | ND | ND |  | ND | ND | ND | ND | ND | ND | ND | ND | ND | ND | ND | ND | ND |  |  | Not Tested | Not Tested |  | ND
| Background | ND | ND | ND | 0.403 | ND | ND |  | ND | ND | ND | ND | ND | ND | ND | ND | ND | ND | ND | ND | ND |  |  | Not Tested | Not Tested |  | --
N-Nitrosopyrrolidine | Train A | ND | ND | ND | 3320 | ND | ND | N-Nitrosopyrrolidine | 1 | ND | ND | ND | ND | ND | ND | ND | ND | ND | ND | ND | ND | ND | ND | 8.5627 | 8.6065 | 8.5627 | ND
| Train B | ND | ND | ND | 3320 | ND | ND |  | ND | ND | ND | ND | ND | ND | ND | ND | ND | ND | ND | ND | ND |  |  | Not Tested | Not Tested |  | ND
| Background | ND | ND | ND | 1.33 | ND | ND |  | ND | ND | ND | ND | ND | ND | ND | ND | ND | ND | ND | ND | ND |  |  | Not Tested | Not Tested |  | --
Hexachloroethane | Train A | ND | ND | ND | 735 | ND | ND | Hexachloroethane | 1 | ND | ND | ND | ND | ND | ND | ND | ND | ND | ND | ND | ND | ND | ND | 1.8957 | 1.9054 | 1.8957 | ND
| Train B | ND | ND | ND | 735 | ND | ND |  | ND | ND | ND | ND | ND | ND | ND | ND | ND | ND | ND | ND | ND |  |  | Not Tested | Not Tested |  | ND
| Background | ND | ND | ND | 0.294 | ND | ND |  | ND | ND | ND | ND | ND | ND | ND | ND | ND | ND | ND | ND | ND |  |  | Not Tested | Not Tested |  | --
Nitrobenzene | Train A | ND | ND | ND | 962 | ND | ND | Nitrobenzene | 1 | ND | ND | ND | ND | ND | ND | ND | ND | ND | ND | ND | ND | ND | ND | 2.4811 | 2.4938 | 2.4811 | ND
| Train B | ND | ND | ND | 962 | ND | ND |  | ND | ND | ND | ND | ND | ND | ND | ND | ND | ND | ND | ND | ND |  |  | Not Tested | Not Tested |  | ND
| Background | ND | ND | ND | 0.385 | ND | ND |  | ND | ND | ND | ND | ND | ND | ND | ND | ND | ND | ND | ND | ND |  |  | Not Tested | Not Tested |  | --
N-Nitrosopiperidine | Train A | ND | ND | ND | 940 | ND | ND | N-Nitrosopiperidine | 1 | ND | ND | ND | ND | ND | ND | ND | ND | ND | ND | ND | ND | ND | ND | 2.4244 | 2.4368 | 2.4244 | ND
| Train B | ND | ND | ND | 940 | ND | ND |  | ND | ND | ND | ND | ND | ND | ND | ND | ND | ND | ND | ND | ND |  |  | Not Tested | Not Tested |  | ND
| Background | ND | ND | ND | 0.376 | ND | ND |  | ND | ND | ND | ND | ND | ND | ND | ND | ND | ND | ND | ND | ND |  |  | Not Tested | Not Tested |  | --
Isophorone | Train A | ND | ND | ND | 672 | ND | ND | Isophorone | 1 | ND | ND | ND | ND | ND | ND | ND | ND | ND | ND | ND | ND | ND | ND | 1.7332 | 1.742 | 1.7332 | ND
| Train B | ND | ND | ND | 672 | ND | ND |  | ND | ND | ND | ND | ND | ND | ND | ND | ND | ND | ND | ND | ND |  |  | Not Tested | Not Tested |  | ND
| Background | ND | ND | ND | 0.269 | ND | ND |  | ND | ND | ND | ND | ND | ND | ND | ND | ND | ND | ND | ND | ND |  |  | Not Tested | Not Tested |  | --
2,4-Dimethylphenol | Train A | ND | ND | ND | 2310 | ND | ND | 2,4-Dimethylphenol | 1 | ND | ND | ND | ND | ND | ND | ND | ND | ND | ND | ND | ND | ND | ND | 5.9578 | 5.9883 | 5.9578 | ND
| Train B | ND | ND | ND | 2310 | ND | ND |  | ND | ND | ND | ND | ND | ND | ND | ND | ND | ND | ND | ND | ND |  |  | Not Tested | Not Tested |  | ND
| Background | ND | ND | ND | 0.924 | ND | ND |  | ND | ND | ND | ND | ND | ND | ND | ND | ND | ND | ND | ND | ND |  |  | Not Tested | Not Tested |  | --
2-Nitrophenol | Train A | ND | ND | ND | 3120 | ND | ND | 2-Nitrophenol | 1 | ND | ND | ND | ND | ND | ND | ND | ND | ND | ND | ND | ND | ND | ND | 8.0469 | 8.0881 | 8.0469 | ND
| Train B | ND | ND | ND | 3120 | ND | ND |  | ND | ND | ND | ND | ND | ND | ND | ND | ND | ND | ND | ND | ND |  |  | Not Tested | Not Tested |  | ND
| Background | ND | ND | ND | 1.25 | ND | ND |  | ND | ND | ND | ND | ND | ND | ND | ND | ND | ND | ND | ND | ND |  |  | Not Tested | Not Tested |  | --
bis(2-Chloroethoxy)methane | Train A | ND | ND | ND | 850 | ND | ND | bis(2-Chloroethoxy)methane | 1 | ND | ND | ND | ND | ND | ND | ND | ND | ND | ND | ND | ND | ND | ND | 2.1923 | 2.2035 | 2.1923 | ND
| Train B | ND | ND | ND | 850 | ND | ND |  | ND | ND | ND | ND | ND | ND | ND | ND | ND | ND | ND | ND | ND |  |  | Not Tested | Not Tested |  | ND
| Background | ND | ND | ND | 0.34 | ND | ND |  | ND | ND | ND | ND | ND | ND | ND | ND | ND | ND | ND | ND | ND |  |  | Not Tested | Not Tested |  | --
Benzoic Acid | Train A | ND | ND | ND | 16100 | ND | ND | Benzoic Acid | 1 | ND | ND | ND | ND | ND | ND | ND | ND | ND | ND | ND | ND | ND | ND | 41.5239 | 41.7365 | 41.5239 | ND
| Train B | ND | ND | ND | 16100 | ND | ND |  | ND | ND | ND | ND | ND | ND | ND | ND | ND | ND | ND | ND | ND |  |  | Not Tested | Not Tested |  | ND
| Background | 5.93 | ND | ND | 6.43 | ND | ND |  | ND | ND | ND | ND | ND | ND | ND | ND | ND | ND | ND | ND | ND |  |  | Not Tested | Not Tested |  | --
2,4-dichlorophenol | Train A | ND | ND | ND | 1010 | ND | ND | 2,4-dichlorophenol | 1 | ND | ND | ND | ND | ND | ND | ND | ND | ND | ND | ND | ND | ND | ND | 2.6049 | 2.6183 | 2.6049 | ND
| Train B | ND | ND | ND | 1010 | ND | ND |  | ND | ND | ND | ND | ND | ND | ND | ND | ND | ND | ND | ND | ND |  |  | Not Tested | Not Tested |  | ND
| Background | ND | ND | ND | 0.404 | ND | ND |  | ND | ND | ND | ND | ND | ND | ND | ND | ND | ND | ND | ND | ND |  |  | Not Tested | Not Tested |  | --
1,2,4-Trichlorobenzene | Train A | ND | ND | ND | 695 | ND | ND | 1,2,4-Trichlorobenzene | 1 | ND | ND | ND | ND | ND | ND | ND | ND | ND | ND | ND | ND | ND | ND | 1.7925 | 1.8017 | 1.7925 | ND
| Train B | ND | ND | ND | 695 | ND | ND |  | ND | ND | ND | ND | ND | ND | ND | ND | ND | ND | ND | ND | ND |  |  | Not Tested | Not Tested |  | ND
| Background | ND | ND | ND | 0.278 | ND | ND |  | ND | ND | ND | ND | ND | ND | ND | ND | ND | ND | ND | ND | ND |  |  | Not Tested | Not Tested |  | --
Naphthalene | Train A | ND | ND | ND | 500 | ND | ND | Naphthalene | 1 | ND | ND | ND | ND | ND | ND | ND | ND | ND | ND | ND | ND | ND | ND | 1.2896 | 1.2962 | 1.2896 | ND
| Train B | ND | ND | ND | 500 | ND | ND |  | ND | ND | ND | ND | ND | ND | ND | ND | ND | ND | ND | ND | ND |  |  | Not Tested | Not Tested |  | ND
| Background | ND | ND | ND | 0.2 | ND | ND |  | ND | ND | ND | ND | ND | ND | ND | ND | ND | ND | ND | ND | ND |  |  | Not Tested | Not Tested |  | --
p-chloroaniline | Train A | ND | ND | ND | 1290 | ND | ND | p-chloroaniline | 1 | ND | ND | ND | ND | ND | ND | ND | ND | ND | ND | ND | ND | ND | ND | 3.3271 | 3.3441 | 3.3271 | ND
| Train B | ND | ND | ND | 1290 | ND | ND |  | ND | ND | ND | ND | ND | ND | ND | ND | ND | ND | ND | ND | ND |  |  | Not Tested | Not Tested |  | ND
| Background | ND | ND | ND | 0.516 | ND | ND |  | ND | ND | ND | ND | ND | ND | ND | ND | ND | ND | ND | ND | ND |  |  | Not Tested | Not Tested |  | --
2,6-Dichlorophenol | Train A | ND | ND | ND | 1460 | ND | ND | 2,6-Dichlorophenol | 1 | ND | ND | ND | ND | ND | ND | ND | ND | ND | ND | ND | ND | ND | ND | 3.7655 | 3.7848 | 3.7655 | ND
| Train B | ND | ND | ND | 1460 | ND | ND |  | ND | ND | ND | ND | ND | ND | ND | ND | ND | ND | ND | ND | ND |  |  | Not Tested | Not Tested |  | ND
| Background | ND | ND | ND | 0.583 | ND | ND |  | ND | ND | ND | ND | ND | ND | ND | ND | ND | ND | ND | ND | ND |  |  | Not Tested | Not Tested |  | --
Hexachloropropene | Train A | ND | ND | ND | 2650 | ND | ND | Hexachloropropene | 1 | ND | ND | ND | ND | ND | ND | ND | ND | ND | ND | ND | ND | ND | ND | 6.8347 | 6.8697 | 6.8347 | ND
| Train B | ND | ND | ND | 2650 | ND | ND |  | ND | ND | ND | ND | ND | ND | ND | ND | ND | ND | ND | ND | ND |  |  | Not Tested | Not Tested |  | ND
| Background | ND | ND | ND | 1.06 | ND | ND |  | ND | ND | ND | ND | ND | ND | ND | ND | ND | ND | ND | ND | ND |  |  | Not Tested | Not Tested |  | --
Hexachlorobutadiene | Train A | ND | ND | ND | 842 | ND | ND | Hexachlorobutadiene | 1 | ND | ND | ND | ND | ND | ND | ND | ND | ND | ND | ND | ND | ND | ND | 2.1716 | 2.1827 | 2.1716 | ND
| Train B | ND | ND | ND | 842 | ND | ND |  | ND | ND | ND | ND | ND | ND | ND | ND | ND | ND | ND | ND | ND |  |  | Not Tested | Not Tested |  | ND
| Background | ND | ND | ND | 0.337 | ND | ND |  | ND | ND | ND | ND | ND | ND | ND | ND | ND | ND | ND | ND | ND |  |  | Not Tested | Not Tested |  | --
Dimethylphenethylamine | Train A | ND | ND | ND | 46200 | ND | ND | Dimethylphenethylamine | 1 | ND | ND | ND | ND | ND | ND | ND | ND | ND | ND | ND | ND | ND | ND | 119.1554 | 119.7657 | 119.1554 | ND
| Train B | ND | ND | ND | 46200 | ND | ND |  | ND | ND | ND | ND | ND | ND | ND | ND | ND | ND | ND | ND | ND |  |  | Not Tested | Not Tested |  | ND
| Background | ND | ND | ND | 18.5 | ND | ND |  | ND | ND | ND | ND | ND | ND | ND | ND | ND | ND | ND | ND | ND |  |  | Not Tested | Not Tested |  | --
N-Nitroso-di-n-butylamine | Train A | ND | ND | ND | 2720 | ND | ND | N-Nitroso-di-n-butylamine | 1 | ND | ND | ND | ND | ND | ND | ND | ND | ND | ND | ND | ND | ND | ND | 7.0152 | 7.0511 | 7.0152 | ND
| Train B | ND | ND | ND | 2720 | ND | ND |  | ND | ND | ND | ND | ND | ND | ND | ND | ND | ND | ND | ND | ND |  |  | Not Tested | Not Tested |  | ND
| Background | ND | ND | ND | 1.09 | ND | ND |  | ND | ND | ND | ND | ND | ND | ND | ND | ND | ND | ND | ND | ND |  |  | Not Tested | Not Tested |  | --
4-Chloro-3-methylphenol | Train A | ND | ND | ND | 1040 | ND | ND | 4-Chloro-3-methylphenol | 1 | ND | ND | ND | ND | ND | ND | ND | ND | ND | ND | ND | ND | ND | ND | 2.6823 | 2.696 | 2.6823 | ND
| Train B | ND | ND | ND | 1040 | ND | ND |  | ND | ND | ND | ND | ND | ND | ND | ND | ND | ND | ND | ND | ND |  |  | Not Tested | Not Tested |  | ND
| Background | ND | ND | ND | 0.416 | ND | ND |  | ND | ND | ND | ND | ND | ND | ND | ND | ND | ND | ND | ND | ND |  |  | Not Tested | Not Tested |  | --
Safrole | Train A | ND | ND | ND | 3900 | ND | ND | Safrole | 1 | ND | ND | ND | ND | ND | ND | ND | ND | ND | ND | ND | ND | ND | ND | 10.0586 | 10.1101 | 10.0586 | ND
| Train B | ND | ND | ND | 3900 | ND | ND |  | ND | ND | ND | ND | ND | ND | ND | ND | ND | ND | ND | ND | ND |  |  | Not Tested | Not Tested |  | ND
| Background | ND | ND | ND | 1.56 | ND | ND |  | ND | ND | ND | ND | ND | ND | ND | ND | ND | ND | ND | ND | ND |  |  | Not Tested | Not Tested |  | --
2-Methylnaphthalene | Train A | ND | ND | ND | 830 | ND | ND | 2-Methylnaphthalene | 1 | ND | ND | ND | ND | ND | ND | ND | ND | ND | ND | ND | ND | ND | ND | 2.1407 | 2.1516 | 2.1407 | ND
| Train B | ND | ND | ND | 830 | ND | ND |  | ND | ND | ND | ND | ND | ND | ND | ND | ND | ND | ND | ND | ND |  |  | Not Tested | Not Tested |  | ND
| Background | ND | ND | ND | 0.332 | ND | ND |  | ND | ND | ND | ND | ND | ND | ND | ND | ND | ND | ND | ND | ND |  |  | Not Tested | Not Tested |  | --
1,2,4,5-Tetrachlorbenzene | Train A | ND | ND | ND | 718 | ND | ND | 1,2,4,5-Tetrachlorbenzene | 1 | ND | ND | ND | ND | ND | ND | ND | ND | ND | ND | ND | ND | ND | ND | 1.8518 | 1.8613 | 1.8518 | ND
| Train B | ND | ND | ND | 718 | ND | ND |  | ND | ND | ND | ND | ND | ND | ND | ND | ND | ND | ND | ND | ND |  |  | Not Tested | Not Tested |  | ND
| Background | ND | ND | ND | 0.287 | ND | ND |  | ND | ND | ND | ND | ND | ND | ND | ND | ND | ND | ND | ND | ND |  |  | Not Tested | Not Tested |  | --
Hexachlorcyclopentadiene | Train A | ND | ND | ND | 13700 | ND | ND | Hexachlorcyclopentadiene | 1 | ND | ND | ND | ND | ND | ND | ND | ND | ND | ND | ND | ND | ND | ND | 35.334 | 35.5149 | 35.334 | ND
| Train B | ND | ND | ND | 13700 | ND | ND |  | ND | ND | ND | ND | ND | ND | ND | ND | ND | ND | ND | ND | ND |  |  | Not Tested | Not Tested |  | ND
| Background | ND | ND | ND | 5.48 | ND | ND |  | ND | ND | ND | ND | ND | ND | ND | ND | ND | ND | ND | ND | ND |  |  | Not Tested | Not Tested |  | --
2,4,6-Trichlorophenol | Train A | ND | ND | ND | 2020 | ND | ND | 2,4,6-Trichlorophenol | 1 | ND | ND | ND | ND | ND | ND | ND | ND | ND | ND | ND | ND | ND | ND | 5.2098 | 5.2365 | 5.2098 | ND
| Train B | ND | ND | ND | 2020 | ND | ND |  | ND | ND | ND | ND | ND | ND | ND | ND | ND | ND | ND | ND | ND |  |  | Not Tested | Not Tested |  | ND
| Background | ND | ND | ND | 0.808 | ND | ND |  | ND | ND | ND | ND | ND | ND | ND | ND | ND | ND | ND | ND | ND |  |  | Not Tested | Not Tested |  | --
2,4,5-Trichlorophenol | Train A | ND | ND | ND | 2650 | ND | ND | 2,4,5-Trichlorophenol | 1 | ND | ND | ND | ND | ND | ND | ND | ND | ND | ND | ND | ND | ND | ND | 6.8347 | 6.8697 | 6.8347 | ND
| Train B | ND | ND | ND | 2650 | ND | ND |  | ND | ND | ND | ND | ND | ND | ND | ND | ND | ND | ND | ND | ND |  |  | Not Tested | Not Tested |  | ND
| Background | ND | ND | ND | 1.06 | ND | ND |  | ND | ND | ND | ND | ND | ND | ND | ND | ND | ND | ND | ND | ND |  |  | Not Tested | Not Tested |  | --
Isosafrole | Train A | ND | ND | ND | 3900 | ND | ND | Isosafrole | 1 | ND | ND | ND | ND | ND | ND | ND | ND | ND | ND | ND | ND | ND | ND | 10.0586 | 10.1101 | 10.0586 | ND
| Train B | ND | ND | ND | 3900 | ND | ND |  | ND | ND | ND | ND | ND | ND | ND | ND | ND | ND | ND | ND | ND |  |  | Not Tested | Not Tested |  | ND
| Background | ND | ND | ND | 1.56 | ND | ND |  | ND | ND | ND | ND | ND | ND | ND | ND | ND | ND | ND | ND | ND |  |  | Not Tested | Not Tested |  | --
2-Chloronaphthalene | Train A | ND | ND | ND | 790 | ND | ND | 2-Chloronaphthalene | 1 | ND | ND | ND | ND | ND | ND | ND | ND | ND | ND | ND | ND | ND | ND | 2.0375 | 2.0479 | 2.0375 | ND
| Train B | ND | ND | ND | 790 | ND | ND |  | ND | ND | ND | ND | ND | ND | ND | ND | ND | ND | ND | ND | ND |  |  | Not Tested | Not Tested |  | ND
| Background | ND | ND | ND | 0.316 | ND | ND |  | ND | ND | ND | ND | ND | ND | ND | ND | ND | ND | ND | ND | ND |  |  | Not Tested | Not Tested |  | --
2-Nitroaniline | Train A | ND | ND | ND | 4620 | ND | ND | 2-Nitroaniline | 1 | ND | ND | ND | ND | ND | ND | ND | ND | ND | ND | ND | ND | ND | ND | 11.9155 | 11.9766 | 11.9155 | ND
| Train B | ND | ND | ND | 4620 | ND | ND |  | ND | ND | ND | ND | ND | ND | ND | ND | ND | ND | ND | ND | ND |  |  | Not Tested | Not Tested |  | ND
| Background | ND | ND | ND | 1.85 | ND | ND |  | ND | ND | ND | ND | ND | ND | ND | ND | ND | ND | ND | ND | ND |  |  | Not Tested | Not Tested |  | --
1,4-Naphthoquinone | Train A | ND | ND | ND | 2480 | ND | ND | 1,4-Naphthoquinone | 1 | ND | ND | ND | ND | ND | ND | ND | ND | ND | ND | ND | ND | ND | ND | 6.3962 | 6.429 | 6.3962 | ND
| Train B | ND | ND | ND | 2480 | ND | ND |  | ND | ND | ND | ND | ND | ND | ND | ND | ND | ND | ND | ND | ND |  |  | Not Tested | Not Tested |  | ND
| Background | ND | ND | ND | 0.994 | ND | ND |  | ND | ND | ND | ND | ND | ND | ND | ND | ND | ND | ND | ND | ND |  |  | Not Tested | Not Tested |  | --
Dimethylphathalate | Train A | ND | ND | ND | 780 | ND | ND | Dimethylphathalate | 1 | ND | ND | ND | ND | ND | ND | ND | ND | ND | ND | ND | ND | ND | ND | 2.0117 | 2.022 | 2.0117 | ND
| Train B | ND | ND | ND | 780 | ND | ND |  | ND | ND | ND | ND | ND | ND | ND | ND | ND | ND | ND | ND | ND |  |  | Not Tested | Not Tested |  | ND
| Background | ND | ND | ND | 0.312 | ND | ND |  | ND | ND | ND | ND | ND | ND | ND | ND | ND | ND | ND | ND | ND |  |  | Not Tested | Not Tested |  | --
1,3-Dinitrobenzene | Train A | ND | ND | ND | 4800 | ND | ND | 1,3-Dinitrobenzene | 1 | ND | ND | ND | ND | ND | ND | ND | ND | ND | ND | ND | ND | ND | ND | 12.3798 | 12.4432 | 12.3798 | ND
| Train B | ND | ND | ND | 4800 | ND | ND |  | ND | ND | ND | ND | ND | ND | ND | ND | ND | ND | ND | ND | ND |  |  | Not Tested | Not Tested |  | ND
| Background | ND | ND | ND | 1.92 | ND | ND |  | ND | ND | ND | ND | ND | ND | ND | ND | ND | ND | ND | ND | ND |  |  | Not Tested | Not Tested |  | --
2,6-Dinitrotoluene | Train A | ND | ND | ND | 2980 | ND | ND | 2,6-Dinitrotoluene | 1 | ND | ND | ND | ND | ND | ND | ND | ND | ND | ND | ND | ND | ND | ND | 7.6858 | 7.7251 | 7.6858 | ND
| Train B | ND | ND | ND | 2980 | ND | ND |  | ND | ND | ND | ND | ND | ND | ND | ND | ND | ND | ND | ND | ND |  |  | Not Tested | Not Tested |  | ND
| Background | ND | ND | ND | 1.19 | ND | ND |  | ND | ND | ND | ND | ND | ND | ND | ND | ND | ND | ND | ND | ND |  |  | Not Tested | Not Tested |  | --
Acenaphthylene | Train A | ND | ND | ND | 1100 | ND | ND | Acenaphthylene | 1 | ND | ND | ND | ND | ND | ND | ND | ND | ND | ND | ND | ND | ND | ND | 2.837 | 2.8516 | 2.837 | ND
| Train B | ND | ND | ND | 1100 | ND | ND |  | ND | ND | ND | ND | ND | ND | ND | ND | ND | ND | ND | ND | ND |  |  | Not Tested | Not Tested |  | ND
| Background | ND | ND | ND | 0.442 | ND | ND |  | ND | ND | ND | ND | ND | ND | ND | ND | ND | ND | ND | ND | ND |  |  | Not Tested | Not Tested |  | --
3-Nitroaniline | Train A | ND | ND | ND | 1660 | ND | ND | 3-Nitroaniline | 1 | ND | ND | ND | ND | ND | ND | ND | ND | ND | ND | ND | ND | ND | ND | 4.2813 | 4.3033 | 4.2813 | ND
| Train B | ND | ND | ND | 1660 | ND | ND |  | ND | ND | ND | ND | ND | ND | ND | ND | ND | ND | ND | ND | ND |  |  | Not Tested | Not Tested |  | ND
| Background | ND | ND | ND | 0.663 | ND | ND |  | ND | ND | ND | ND | ND | ND | ND | ND | ND | ND | ND | ND | ND |  |  | Not Tested | Not Tested |  | --
4-Nitrophenol | Train A | ND | ND | ND | 29000 | ND | ND | 4-Nitrophenol | 1 | ND | ND | ND | ND | ND | ND | ND | ND | ND | ND | ND | ND | ND | ND | 74.7945 | 75.1776 | 74.7945 | ND
| Train B | ND | ND | ND | 29000 | ND | ND |  | ND | ND | ND | ND | ND | ND | ND | ND | ND | ND | ND | ND | ND |  |  | Not Tested | Not Tested |  | ND
| Background | ND | ND | ND | 11.6 | ND | ND |  | ND | ND | ND | ND | ND | ND | ND | ND | ND | ND | ND | ND | ND |  |  | Not Tested | Not Tested |  | --
2,4-Dinitrophenol | Train A | ND | ND | ND | 31000 | ND | ND | 2,4-Dinitrophenol | 1 | ND | ND | ND | ND | ND | ND | ND | ND | ND | ND | ND | ND | ND | ND | 79.9528 | 80.3622 | 79.9528 | ND
| Train B | ND | ND | ND | 31000 | ND | ND |  | ND | ND | ND | ND | ND | ND | ND | ND | ND | ND | ND | ND | ND |  |  | Not Tested | Not Tested |  | ND
| Background | ND | ND | ND | 12.4 | ND | ND |  | ND | ND | ND | ND | ND | ND | ND | ND | ND | ND | ND | ND | ND |  |  | Not Tested | Not Tested |  | --
Acenaphthene | Train A | ND | ND | ND | 600 | ND | ND | Acenaphthene | 1 | ND | ND | ND | ND | ND | ND | ND | ND | ND | ND | ND | ND | ND | ND | 1.5475 | 1.5554 | 1.5475 | ND
| Train B | ND | ND | ND | 600 | ND | ND |  | ND | ND | ND | ND | ND | ND | ND | ND | ND | ND | ND | ND | ND |  |  | Not Tested | Not Tested |  | ND
| Background | ND | ND | ND | 0.24 | ND | ND |  | ND | ND | ND | ND | ND | ND | ND | ND | ND | ND | ND | ND | ND |  |  | Not Tested | Not Tested |  | --
2,4-Dinitrotoluene | Train A | ND | ND | ND | 3300 | ND | ND | 2,4-Dinitrotoluene | 1 | ND | ND | ND | ND | ND | ND | ND | ND | ND | ND | ND | ND | ND | ND | 8.5111 | 8.5547 | 8.5111 | ND
| Train B | ND | ND | ND | 3300 | ND | ND |  | ND | ND | ND | ND | ND | ND | ND | ND | ND | ND | ND | ND | ND |  |  | Not Tested | Not Tested |  | ND
| Background | ND | ND | ND | 1.32 | ND | ND |  | ND | ND | ND | ND | ND | ND | ND | ND | ND | ND | ND | ND | ND |  |  | Not Tested | Not Tested |  | --
Dibenzofuran | Train A | ND | ND | ND | 742 | ND | ND | Dibenzofuran | 1 | ND | ND | ND | ND | ND | ND | ND | ND | ND | ND | ND | ND | ND | ND | 1.9137 | 1.9235 | 1.9137 | ND
| Train B | ND | ND | ND | 742 | ND | ND |  | ND | ND | ND | ND | ND | ND | ND | ND | ND | ND | ND | ND | ND |  |  | Not Tested | Not Tested |  | ND
| Background | ND | ND | ND | 0.297 | ND | ND |  | ND | ND | ND | ND | ND | ND | ND | ND | ND | ND | ND | ND | ND |  |  | Not Tested | Not Tested |  | --
Pentachlorobenzene | Train A | ND | ND | ND | 870 | ND | ND | Pentachlorobenzene | 1 | ND | ND | ND | ND | ND | ND | ND | ND | ND | ND | ND | ND | ND | ND | 2.2438 | 2.2553 | 2.2438 | ND
| Train B | ND | ND | ND | 870 | ND | ND |  | ND | ND | ND | ND | ND | ND | ND | ND | ND | ND | ND | ND | ND |  |  | Not Tested | Not Tested |  | ND
| Background | ND | ND | ND | 0.348 | ND | ND |  | ND | ND | ND | ND | ND | ND | ND | ND | ND | ND | ND | ND | ND |  |  | Not Tested | Not Tested |  | --
1-Naphthylamine | Train A | ND | ND | ND | 2700 | ND | ND | 1-Naphthylamine | 1 | ND | ND | ND | ND | ND | ND | ND | ND | ND | ND | ND | ND | ND | ND | 6.9636 | 6.9993 | 6.9636 | ND
| Train B | ND | ND | ND | 2700 | ND | ND |  | ND | ND | ND | ND | ND | ND | ND | ND | ND | ND | ND | ND | ND |  |  | Not Tested | Not Tested |  | ND
| Background | ND | ND | ND | 1.08 | ND | ND |  | ND | ND | ND | ND | ND | ND | ND | ND | ND | ND | ND | ND | ND |  |  | Not Tested | Not Tested |  | --
2-Naphthylamine | Train A | ND | ND | ND | 53500 | ND | ND | 2-Naphthylamine | 1 | ND | ND | ND | ND | ND | ND | ND | ND | ND | ND | ND | ND | ND | ND | 137.983 | 138.6897 | 137.983 | ND
| Train B | ND | ND | ND | 53500 | ND | ND |  | ND | ND | ND | ND | ND | ND | ND | ND | ND | ND | ND | ND | ND |  |  | Not Tested | Not Tested |  | ND
| Background | ND | ND | ND | 21.4 | ND | ND |  | ND | ND | ND | ND | ND | ND | ND | ND | ND | ND | ND | ND | ND |  |  | Not Tested | Not Tested |  | --
2,3,4,6-Tetrachlorophenol | Train A | ND | ND | ND | 4480 | ND | ND | 2,3,4,6-Tetrachlorophenol | 1 | ND | ND | ND | ND | ND | ND | ND | ND | ND | ND | ND | ND | ND | ND | 11.5545 | 11.6136 | 11.5545 | ND
| Train B | ND | ND | ND | 4480 | ND | ND |  | ND | ND | ND | ND | ND | ND | ND | ND | ND | ND | ND | ND | ND |  |  | Not Tested | Not Tested |  | ND
| Background | ND | ND | ND | 1.79 | ND | ND |  | ND | ND | ND | ND | ND | ND | ND | ND | ND | ND | ND | ND | ND |  |  | Not Tested | Not Tested |  | --
Diethylphthalate | Train A | ND | ND | ND | 492 | ND | ND | Diethylphthalate | 1 | ND | ND | ND | ND | ND | ND | ND | ND | ND | ND | ND | ND | ND | ND | 1.2689 | 1.2754 | 1.2689 | ND
| Train B | ND | ND | ND | 492 | ND | ND |  | ND | ND | ND | ND | ND | ND | ND | ND | ND | ND | ND | ND | ND |  |  | Not Tested | Not Tested |  | ND
| Background | 0.412 | ND | ND | 0.197 | ND | ND |  | ND | ND | ND | ND | ND | ND | ND | ND | ND | ND | ND | ND | ND |  |  | Not Tested | Not Tested |  | --
4-Chlorophenylphenyl ether | Train A | ND | ND | ND | 525 | ND | ND | 4-Chlorophenylphenyl ether | 1 | ND | ND | ND | ND | ND | ND | ND | ND | ND | ND | ND | ND | ND | ND | 1.354 | 1.361 | 1.354 | ND
| Train B | ND | ND | ND | 525 | ND | ND |  | ND | ND | ND | ND | ND | ND | ND | ND | ND | ND | ND | ND | ND |  |  | Not Tested | Not Tested |  | ND
| Background | ND | ND | ND | 0.21 | ND | ND |  | ND | ND | ND | ND | ND | ND | ND | ND | ND | ND | ND | ND | ND |  |  | Not Tested | Not Tested |  | --
Fluorene | Train A | ND | ND | ND | 648 | ND | ND | Fluorene | 1 | ND | ND | ND | ND | ND | ND | ND | ND | ND | ND | ND | ND | ND | ND | 1.6713 | 1.6798 | 1.6713 | ND
| Train B | ND | ND | ND | 648 | ND | ND |  | ND | ND | ND | ND | ND | ND | ND | ND | ND | ND | ND | ND | ND |  |  | Not Tested | Not Tested |  | ND
| Background | ND | ND | ND | 0.259 | ND | ND |  | ND | ND | ND | ND | ND | ND | ND | ND | ND | ND | ND | ND | ND |  |  | Not Tested | Not Tested |  | --
5-Nitro-o-toluidine | Train A | ND | ND | ND | 2100 | ND | ND | 5-Nitro-o-toluidine | 1 | ND | ND | ND | ND | ND | ND | ND | ND | ND | ND | ND | ND | ND | ND | 5.4162 | 5.4439 | 5.4162 | ND
| Train B | ND | ND | ND | 2100 | ND | ND |  | ND | ND | ND | ND | ND | ND | ND | ND | ND | ND | ND | ND | ND |  |  | Not Tested | Not Tested |  | ND
| Background | ND | ND | ND | 0.842 | ND | ND |  | ND | ND | ND | ND | ND | ND | ND | ND | ND | ND | ND | ND | ND |  |  | Not Tested | Not Tested |  | --
4-Nitroaniline | Train A | ND | ND | ND | 3250 | ND | ND | 4-Nitroaniline | 1 | ND | ND | ND | ND | ND | ND | ND | ND | ND | ND | ND | ND | ND | ND | 8.3821 | 8.4251 | 8.3821 | ND
| Train B | ND | ND | ND | 3250 | ND | ND |  | ND | ND | ND | ND | ND | ND | ND | ND | ND | ND | ND | ND | ND |  |  | Not Tested | Not Tested |  | ND
| Background | ND | ND | ND | 1.3 | ND | ND |  | ND | ND | ND | ND | ND | ND | ND | ND | ND | ND | ND | ND | ND |  |  | Not Tested | Not Tested |  | --
4,6-Dinitro-2-methylphenol | Train A | ND | ND | ND | 4020 | ND | ND | 4,6-Dinitro-2-methylphenol | 1 | ND | ND | ND | ND | ND | ND | ND | ND | ND | ND | ND | ND | ND | ND | 10.3681 | 10.4212 | 10.3681 | ND
| Train B | ND | ND | ND | 4020 | ND | ND |  | ND | ND | ND | ND | ND | ND | ND | ND | ND | ND | ND | ND | ND |  |  | Not Tested | Not Tested |  | ND
| Background | ND | ND | ND | 1.61 | ND | ND |  | ND | ND | ND | ND | ND | ND | ND | ND | ND | ND | ND | ND | ND |  |  | Not Tested | Not Tested |  | --
Diphenylamine/N-NitrosoDPA | Train A | ND | ND | ND | 2230 | ND | ND | Diphenylamine/N-NitrosoDPA | 1 | ND | ND | ND | ND | ND | ND | ND | ND | ND | ND | ND | ND | ND | ND | 5.7514 | 5.7809 | 5.7514 | ND
| Train B | ND | ND | ND | 2230 | ND | ND |  | ND | ND | ND | ND | ND | ND | ND | ND | ND | ND | ND | ND | ND |  |  | Not Tested | Not Tested |  | ND
| Background | ND | ND | ND | 0.891 | ND | ND |  | ND | ND | ND | ND | ND | ND | ND | ND | ND | ND | ND | ND | ND |  |  | Not Tested | Not Tested |  | --
sym-Trinitrobenzene | Train A | ND | ND | ND | 3400 | ND | ND | sym-Trinitrobenzene | 1 | ND | ND | ND | ND | ND | ND | ND | ND | ND | ND | ND | ND | ND | ND | 8.769 | 8.8139 | 8.769 | ND
| Train B | ND | ND | ND | 3400 | ND | ND |  | ND | ND | ND | ND | ND | ND | ND | ND | ND | ND | ND | ND | ND |  |  | Not Tested | Not Tested |  | ND
| Background | ND | ND | ND | 1.36 | ND | ND |  | ND | ND | ND | ND | ND | ND | ND | ND | ND | ND | ND | ND | ND |  |  | Not Tested | Not Tested |  | --
Diallate | Train A | ND | ND | ND | 570 | ND | ND | Diallate | 1 | ND | ND | ND | ND | ND | ND | ND | ND | ND | ND | ND | ND | ND | ND | 1.4701 | 1.4776 | 1.4701 | ND
| Train B | ND | ND | ND | 570 | ND | ND |  | ND | ND | ND | ND | ND | ND | ND | ND | ND | ND | ND | ND | ND |  |  | Not Tested | Not Tested |  | ND
| Background | ND | ND | ND | 0.228 | ND | ND |  | ND | ND | ND | ND | ND | ND | ND | ND | ND | ND | ND | ND | ND |  |  | Not Tested | Not Tested |  | --
Phenacetin | Train A | ND | ND | ND | 832 | ND | ND | Phenacetin | 1 | ND | ND | ND | ND | ND | ND | ND | ND | ND | ND | ND | ND | ND | ND | 2.1458 | 2.1568 | 2.1458 | ND
| Train B | ND | ND | ND | 832 | ND | ND |  | ND | ND | ND | ND | ND | ND | ND | ND | ND | ND | ND | ND | ND |  |  | Not Tested | Not Tested |  | ND
| Background | ND | ND | ND | 0.333 | ND | ND |  | ND | ND | ND | ND | ND | ND | ND | ND | ND | ND | ND | ND | ND |  |  | Not Tested | Not Tested |  | --
4-Bromophenylphenylether | Train A | ND | ND | ND | 508 | ND | ND | 4-Bromophenylphenylether | 1 | ND | ND | ND | ND | ND | ND | ND | ND | ND | ND | ND | ND | ND | ND | 1.3102 | 1.3169 | 1.3102 | ND
| Train B | ND | ND | ND | 508 | ND | ND |  | ND | ND | ND | ND | ND | ND | ND | ND | ND | ND | ND | ND | ND |  |  | Not Tested | Not Tested |  | ND
| Background | ND | ND | ND | 0.203 | ND | ND |  | ND | ND | ND | ND | ND | ND | ND | ND | ND | ND | ND | ND | ND |  |  | Not Tested | Not Tested |  | --
Hexachlorobenzene | Train A | ND | ND | ND | 992 | ND | ND | Hexachlorobenzene | 1 | ND | ND | ND | ND | ND | ND | ND | ND | ND | ND | ND | ND | ND | ND | 2.5585 | 2.5716 | 2.5585 | ND
| Train B | ND | ND | ND | 992 | ND | ND |  | ND | ND | ND | ND | ND | ND | ND | ND | ND | ND | ND | ND | ND |  |  | Not Tested | Not Tested |  | ND
| Background | 2.32 | ND | ND | 0.397 | ND | ND |  | ND | ND | ND | ND | ND | ND | ND | ND | ND | ND | ND | ND | ND |  |  | Not Tested | Not Tested |  | --
4-Aminobiphenyl | Train A | ND | ND | ND | 6720 | ND | ND | 4-Aminobiphenyl | 1 | ND | ND | ND | ND | ND | ND | ND | ND | ND | ND | ND | ND | ND | ND | 17.3317 | 17.4205 | 17.3317 | ND
| Train B | ND | ND | ND | 6720 | ND | ND |  | ND | ND | ND | ND | ND | ND | ND | ND | ND | ND | ND | ND | ND |  |  | Not Tested | Not Tested |  | ND
| Background | ND | ND | ND | 2.69 | ND | ND |  | ND | ND | ND | ND | ND | ND | ND | ND | ND | ND | ND | ND | ND |  |  | Not Tested | Not Tested |  | --
Pronamide | Train A | ND | ND | ND | 1150 | ND | ND | Pronamide | 1 | ND | ND | ND | ND | ND | ND | ND | ND | ND | ND | ND | ND | ND | ND | 2.966 | 2.9812 | 2.966 | ND
| Train B | ND | ND | ND | 1150 | ND | ND |  | ND | ND | ND | ND | ND | ND | ND | ND | ND | ND | ND | ND | ND |  |  | Not Tested | Not Tested |  | ND
| Background | ND | ND | ND | 0.459 | ND | ND |  | ND | ND | ND | ND | ND | ND | ND | ND | ND | ND | ND | ND | ND |  |  | Not Tested | Not Tested |  | --
Pentachlorophenol | Train A | ND | ND | ND | 24600 | ND | ND | Pentachlorophenol | 1 | ND | ND | ND | ND | ND | ND | ND | ND | ND | ND | ND | ND | ND | ND | 63.4464 | 63.7713 | 63.4464 | ND
| Train B | ND | ND | ND | 24600 | ND | ND |  | ND | ND | ND | ND | ND | ND | ND | ND | ND | ND | ND | ND | ND |  |  | Not Tested | Not Tested |  | ND
| Background | ND | ND | ND | 9.85 | ND | ND |  | ND | ND | ND | ND | ND | ND | ND | ND | ND | ND | ND | ND | ND |  |  | Not Tested | Not Tested |  | --
Pentachloronitrobenzene | Train A | ND | ND | ND | 5000 | ND | ND | Pentachloronitrobenzene | 1 | ND | ND | ND | ND | ND | ND | ND | ND | ND | ND | ND | ND | ND | ND | 12.8956 | 12.9617 | 12.8956 | ND
| Train B | ND | ND | ND | 5000 | ND | ND |  | ND | ND | ND | ND | ND | ND | ND | ND | ND | ND | ND | ND | ND |  |  | Not Tested | Not Tested |  | ND
| Background | ND | ND | ND | 2 | ND | ND |  | ND | ND | ND | ND | ND | ND | ND | ND | ND | ND | ND | ND | ND |  |  | Not Tested | Not Tested |  | --
Phenanthrene | Train A | ND | ND | ND | 848 | ND | ND | Phenanthrene | 1 | ND | ND | ND | ND | ND | ND | ND | ND | ND | ND | ND | ND | ND | ND | 2.1871 | 2.1983 | 2.1871 | ND
| Train B | ND | ND | ND | 848 | ND | ND |  | ND | ND | ND | ND | ND | ND | ND | ND | ND | ND | ND | ND | ND |  |  | Not Tested | Not Tested |  | ND
| Background | ND | ND | ND | 0.339 | ND | ND |  | ND | ND | ND | ND | ND | ND | ND | ND | ND | ND | ND | ND | ND |  |  | Not Tested | Not Tested |  | --
Anthracene | Train A | ND | ND | ND | 775 | ND | ND | Anthracene | 1 | ND | ND | ND | ND | ND | ND | ND | ND | ND | ND | ND | ND | ND | ND | 1.9988 | 2.0091 | 1.9988 | ND
| Train B | ND | ND | ND | 775 | ND | ND |  | ND | ND | ND | ND | ND | ND | ND | ND | ND | ND | ND | ND | ND |  |  | Not Tested | Not Tested |  | ND
| Background | ND | ND | ND | 0.31 | ND | ND |  | ND | ND | ND | ND | ND | ND | ND | ND | ND | ND | ND | ND | ND |  |  | Not Tested | Not Tested |  | --
Carbazole | Train A | ND | ND | ND | 770 | ND | ND | Carbazole | 1 | ND | ND | ND | ND | ND | ND | ND | ND | ND | ND | ND | ND | ND | ND | 1.9859 | 1.9961 | 1.9859 | ND
| Train B | ND | ND | ND | 770 | ND | ND |  | ND | ND | ND | ND | ND | ND | ND | ND | ND | ND | ND | ND | ND |  |  | Not Tested | Not Tested |  | ND
| Background | ND | ND | ND | 0.308 | ND | ND |  | ND | ND | ND | ND | ND | ND | ND | ND | ND | ND | ND | ND | ND |  |  | Not Tested | Not Tested |  | --
Di-n-butylphthalate | Train A | ND | ND | ND | 595 | ND | ND | Di-n-butylphthalate | 1 | ND | ND | ND | ND | ND | ND | ND | ND | ND | ND | ND | ND | ND | ND | 1.5346 | 1.5424 | 1.5346 | ND
| Train B | ND | ND | ND | 595 | ND | ND |  | ND | ND | ND | ND | ND | ND | ND | ND | ND | ND | ND | ND | ND |  |  | Not Tested | Not Tested |  | ND
| Background | ND | ND | ND | 0.238 | ND | ND |  | ND | ND | ND | ND | ND | ND | ND | ND | ND | ND | ND | ND | ND |  |  | Not Tested | Not Tested |  | --
4-Nitroquinoline-1-oxide | Train A | ND | ND | ND | 16700 | ND | ND | 4-Nitroquinoline-1-oxide | 1 | ND | ND | ND | ND | ND | ND | ND | ND | ND | ND | ND | ND | ND | ND | 43.0713 | 43.2919 | 43.0713 | ND
| Train B | ND | ND | ND | 16700 | ND | ND |  | ND | ND | ND | ND | ND | ND | ND | ND | ND | ND | ND | ND | ND |  |  | Not Tested | Not Tested |  | ND
| Background | ND | ND | ND | 6.67 | ND | ND |  | ND | ND | ND | ND | ND | ND | ND | ND | ND | ND | ND | ND | ND |  |  | Not Tested | Not Tested |  | --
Methapyrilene | Train A | ND | ND | ND | 53800 | ND | ND | Methapyrilene | 1 | ND | ND | ND | ND | ND | ND | ND | ND | ND | ND | ND | ND | ND | ND | 138.7568 | 139.4674 | 138.7568 | ND
| Train B | ND | ND | ND | 53800 | ND | ND |  | ND | ND | ND | ND | ND | ND | ND | ND | ND | ND | ND | ND | ND |  |  | Not Tested | Not Tested |  | ND
| Background | ND | ND | ND | 21.5 | ND | ND |  | ND | ND | ND | ND | ND | ND | ND | ND | ND | ND | ND | ND | ND |  |  | Not Tested | Not Tested |  | --
Fluoranthene | Train A | ND | ND | ND | 350 | ND | ND | Fluoranthene | 1 | ND | ND | ND | ND | ND | ND | ND | ND | ND | ND | ND | ND | ND | ND | 0.90269 | 0.90732 | 0.90269 | ND
| Train B | ND | ND | ND | 350 | ND | ND |  | ND | ND | ND | ND | ND | ND | ND | ND | ND | ND | ND | ND | ND |  |  | Not Tested | Not Tested |  | ND
| Background | ND | ND | ND | 0.14 | ND | ND |  | ND | ND | ND | ND | ND | ND | ND | ND | ND | ND | ND | ND | ND |  |  | Not Tested | Not Tested |  | --
Benzidine | Train A | ND | ND | ND | 21300 | ND | ND | Benzidine | 1 | ND | ND | ND | ND | ND | ND | ND | ND | ND | ND | ND | ND | ND | ND | 54.9353 | 55.2166 | 54.9353 | ND
| Train B | ND | ND | ND | 21300 | ND | ND |  | ND | ND | ND | ND | ND | ND | ND | ND | ND | ND | ND | ND | ND |  |  | Not Tested | Not Tested |  | ND
| Background | ND | ND | ND | 8.53 | ND | ND |  | ND | ND | ND | ND | ND | ND | ND | ND | ND | ND | ND | ND | ND |  |  | Not Tested | Not Tested |  | --
Pyrene | Train A | ND | ND | ND | 835 | ND | ND | Pyrene | 1 | ND | ND | ND | ND | ND | ND | ND | ND | ND | ND | ND | ND | ND | ND | 2.1536 | 2.1646 | 2.1536 | ND
| Train B | ND | ND | ND | 835 | ND | ND |  | ND | ND | ND | ND | ND | ND | ND | ND | ND | ND | ND | ND | ND |  |  | Not Tested | Not Tested |  | ND
| Background | ND | ND | ND | 0.334 | ND | ND |  | ND | ND | ND | ND | ND | ND | ND | ND | ND | ND | ND | ND | ND |  |  | Not Tested | Not Tested |  | --
p-Dimethylaminoazobenzene | Train A | ND | ND | ND | 1350 | ND | ND | p-Dimethylaminoazobenzene | 1 | ND | ND | ND | ND | ND | ND | ND | ND | ND | ND | ND | ND | ND | ND | 3.4818 | 3.4996 | 3.4818 | ND
| Train B | ND | ND | ND | 1350 | ND | ND |  | ND | ND | ND | ND | ND | ND | ND | ND | ND | ND | ND | ND | ND |  |  | Not Tested | Not Tested |  | ND
| Background | ND | ND | ND | 0.54 | ND | ND |  | ND | ND | ND | ND | ND | ND | ND | ND | ND | ND | ND | ND | ND |  |  | Not Tested | Not Tested |  | --
Chlorobenzilate | Train A | ND | ND | ND | 1190 | ND | ND | Chlorobenzilate | 1 | ND | ND | ND | ND | ND | ND | ND | ND | ND | ND | ND | ND | ND | ND | 3.0692 | 3.0849 | 3.0692 | ND
| Train B | ND | ND | ND | 1190 | ND | ND |  | ND | ND | ND | ND | ND | ND | ND | ND | ND | ND | ND | ND | ND |  |  | Not Tested | Not Tested |  | ND
| Background | ND | ND | ND | 0.476 | ND | ND |  | ND | ND | ND | ND | ND | ND | ND | ND | ND | ND | ND | ND | ND |  |  | Not Tested | Not Tested |  | --
Kepone | Train A | ND | ND | ND | 35000 | ND | ND | Kepone | 1 | ND | ND | ND | ND | ND | ND | ND | ND | ND | ND | ND | ND | ND | ND | 90.2693 | 90.7316 | 90.2693 | ND
| Train B | ND | ND | ND | 35000 | ND | ND |  | ND | ND | ND | ND | ND | ND | ND | ND | ND | ND | ND | ND | ND |  |  | Not Tested | Not Tested |  | ND
| Background | ND | ND | ND | 14 | ND | ND |  | ND | ND | ND | ND | ND | ND | ND | ND | ND | ND | ND | ND | ND |  |  | Not Tested | Not Tested |  | --
Butylbenzylphthalate | Train A | ND | ND | ND | 648 | ND | ND | Butylbenzylphthalate | 1 | ND | ND | ND | ND | ND | ND | ND | ND | ND | ND | ND | ND | ND | ND | 1.6713 | 1.6798 | 1.6713 | ND
| Train B | ND | ND | ND | 648 | ND | ND |  | ND | ND | ND | ND | ND | ND | ND | ND | ND | ND | ND | ND | ND |  |  | Not Tested | Not Tested |  | ND
| Background | ND | ND | ND | 0.259 | ND | ND |  | ND | ND | ND | ND | ND | ND | ND | ND | ND | ND | ND | ND | ND |  |  | Not Tested | Not Tested |  | --
3,3'-Dimethylbezidine | Train A | ND | ND | ND | 11800 | ND | ND | 3,3'-Dimethylbezidine | 1 | ND | ND | ND | ND | ND | ND | ND | ND | ND | ND | ND | ND | ND | ND | 30.4336 | 30.5895 | 30.4336 | ND
| Train B | ND | ND | ND | 11800 | ND | ND |  | ND | ND | ND | ND | ND | ND | ND | ND | ND | ND | ND | ND | ND |  |  | Not Tested | Not Tested |  | ND
| Background | ND | ND | ND | 4.71 | ND | ND |  | ND | ND | ND | ND | ND | ND | ND | ND | ND | ND | ND | ND | ND |  |  | Not Tested | Not Tested |  | --
2-Acetylaminofluorene | Train A | ND | ND | ND | 1100 | ND | ND | 2-Acetylaminofluorene | 1 | ND | ND | ND | ND | ND | ND | ND | ND | ND | ND | ND | ND | ND | ND | 2.837 | 2.8516 | 2.837 | ND
| Train B | ND | ND | ND | 1100 | ND | ND |  | ND | ND | ND | ND | ND | ND | ND | ND | ND | ND | ND | ND | ND |  |  | Not Tested | Not Tested |  | ND
| Background | ND | ND | ND | 0.438 | ND | ND |  | ND | ND | ND | ND | ND | ND | ND | ND | ND | ND | ND | ND | ND |  |  | Not Tested | Not Tested |  | --
bis(2-Ethylhexyl)phthalate | Train A | ND | ND | ND | 870 | ND | ND | bis(2-Ethylhexyl)phthalate | 1 | ND | ND | ND | ND | ND | ND | ND | ND | ND | ND | ND | ND | ND | ND | 2.2438 | 2.2553 | 2.2438 | ND
| Train B | ND | ND | ND | 870 | ND | ND |  | ND | ND | ND | ND | ND | ND | ND | ND | ND | ND | ND | ND | ND |  |  | Not Tested | Not Tested |  | ND
| Background | 4.45 | ND | ND | 0.348 | ND | ND |  | ND | ND | ND | ND | ND | ND | ND | ND | ND | ND | ND | ND | ND |  |  | Not Tested | Not Tested |  | --
3,3'-Dichlorobenzidine | Train A | ND | ND | ND | 1290 | ND | ND | 3,3'-Dichlorobenzidine | 1 | ND | ND | ND | ND | ND | ND | ND | ND | ND | ND | ND | ND | ND | ND | 3.3271 | 3.3441 | 3.3271 | ND
| Train B | ND | ND | ND | 1290 | ND | ND |  | ND | ND | ND | ND | ND | ND | ND | ND | ND | ND | ND | ND | ND |  |  | Not Tested | Not Tested |  | ND
| Background | ND | ND | ND | 0.515 | ND | ND |  | ND | ND | ND | ND | ND | ND | ND | ND | ND | ND | ND | ND | ND |  |  | Not Tested | Not Tested |  | --
Benzo(a)anthracene | Train A | ND | ND | ND | 708 | ND | ND | Benzo(a)anthracene | 1 | ND | ND | ND | ND | ND | ND | ND | ND | ND | ND | ND | ND | ND | ND | 1.826 | 1.8354 | 1.826 | ND
| Train B | ND | ND | ND | 708 | ND | ND |  | ND | ND | ND | ND | ND | ND | ND | ND | ND | ND | ND | ND | ND |  |  | Not Tested | Not Tested |  | ND
| Background | ND | ND | ND | 0.283 | ND | ND |  | ND | ND | ND | ND | ND | ND | ND | ND | ND | ND | ND | ND | ND |  |  | Not Tested | Not Tested |  | --
Chrysene | Train A | ND | ND | ND | 712 | ND | ND | Chrysene | 1 | ND | ND | ND | ND | ND | ND | ND | ND | ND | ND | ND | ND | ND | ND | 1.8363 | 1.8457 | 1.8363 | ND
| Train B | ND | ND | ND | 712 | ND | ND |  | ND | ND | ND | ND | ND | ND | ND | ND | ND | ND | ND | ND | ND |  |  | Not Tested | Not Tested |  | ND
| Background | ND | ND | ND | 0.285 | ND | ND |  | ND | ND | ND | ND | ND | ND | ND | ND | ND | ND | ND | ND | ND |  |  | Not Tested | Not Tested |  | --
Di-n-octylphthalate | Train A | ND | ND | ND | 755 | ND | ND | Di-n-octylphthalate | 1 | ND | ND | ND | ND | ND | ND | ND | ND | ND | ND | ND | ND | ND | ND | 1.9472 | 1.9572 | 1.9472 | ND
| Train B | ND | ND | ND | 755 | ND | ND |  | ND | ND | ND | ND | ND | ND | ND | ND | ND | ND | ND | ND | ND |  |  | Not Tested | Not Tested |  | ND
| Background | ND | ND | ND | 0.302 | ND | ND |  | ND | ND | ND | ND | ND | ND | ND | ND | ND | ND | ND | ND | ND |  |  | Not Tested | Not Tested |  | --
7,12-Dimethylbenz(a)anthracene | Train A | ND | ND | ND | 1730 | ND | ND | 7,12-Dimethylbenz(a)anthracene | 1 | ND | ND | ND | ND | ND | ND | ND | ND | ND | ND | ND | ND | ND | ND | 4.4619 | 4.4847 | 4.4619 | ND
| Train B | ND | ND | ND | 1730 | ND | ND |  | ND | ND | ND | ND | ND | ND | ND | ND | ND | ND | ND | ND | ND |  |  | Not Tested | Not Tested |  | ND
| Background | ND | ND | ND | 0.692 | ND | ND |  | ND | ND | ND | ND | ND | ND | ND | ND | ND | ND | ND | ND | ND |  |  | Not Tested | Not Tested |  | --
Benzo(b)fluoranthene | Train A | ND | ND | ND | 935 | ND | ND | Benzo(b)fluoranthene | 1 | ND | ND | ND | ND | ND | ND | ND | ND | ND | ND | ND | ND | ND | ND | 2.4115 | 2.4238 | 2.4115 | ND
| Train B | ND | ND | ND | 935 | ND | ND |  | ND | ND | ND | ND | ND | ND | ND | ND | ND | ND | ND | ND | ND |  |  | Not Tested | Not Tested |  | ND
| Background | ND | ND | ND | 0.374 | ND | ND |  | ND | ND | ND | ND | ND | ND | ND | ND | ND | ND | ND | ND | ND |  |  | Not Tested | Not Tested |  | --
Benzo(k)fluoranthene | Train A | ND | ND | ND | 478 | ND | ND | Benzo(k)fluoranthene | 1 | ND | ND | ND | ND | ND | ND | ND | ND | ND | ND | ND | ND | ND | ND | 1.2328 | 1.2391 | 1.2328 | ND
| Train B | ND | ND | ND | 478 | ND | ND |  | ND | ND | ND | ND | ND | ND | ND | ND | ND | ND | ND | ND | ND |  |  | Not Tested | Not Tested |  | ND
| Background | ND | ND | ND | 0.191 | ND | ND |  | ND | ND | ND | ND | ND | ND | ND | ND | ND | ND | ND | ND | ND |  |  | Not Tested | Not Tested |  | --
Benzo(a)pyrene | Train A | ND | ND | ND | 1040 | ND | ND | Benzo(a)pyrene | 1 | ND | ND | ND | ND | ND | ND | ND | ND | ND | ND | ND | ND | ND | ND | 2.6823 | 2.696 | 2.6823 | ND
| Train B | ND | ND | ND | 1040 | ND | ND |  | ND | ND | ND | ND | ND | ND | ND | ND | ND | ND | ND | ND | ND |  |  | Not Tested | Not Tested |  | ND
| Background | ND | ND | ND | 0.416 | ND | ND |  | ND | ND | ND | ND | ND | ND | ND | ND | ND | ND | ND | ND | ND |  |  | Not Tested | Not Tested |  | --
3-Methylcholanthrene | Train A | ND | ND | ND | 770 | ND | ND | 3-Methylcholanthrene | 1 | ND | ND | ND | ND | ND | ND | ND | ND | ND | ND | ND | ND | ND | ND | 1.9859 | 1.9961 | 1.9859 | ND
| Train B | ND | ND | ND | 770 | ND | ND |  | ND | ND | ND | ND | ND | ND | ND | ND | ND | ND | ND | ND | ND |  |  | Not Tested | Not Tested |  | ND
| Background | ND | ND | ND | 0.308 | ND | ND |  | ND | ND | ND | ND | ND | ND | ND | ND | ND | ND | ND | ND | ND |  |  | Not Tested | Not Tested |  | --
Indeno(1,2,3-cd)pyrene | Train A | ND | ND | ND | 570 | ND | ND | Indeno(1,2,3-cd)pyrene | 1 | ND | ND | ND | ND | ND | ND | ND | ND | ND | ND | ND | ND | ND | ND | 1.4701 | 1.4776 | 1.4701 | ND
| Train B | ND | ND | ND | 570 | ND | ND |  | ND | ND | ND | ND | ND | ND | ND | ND | ND | ND | ND | ND | ND |  |  | Not Tested | Not Tested |  | ND
| Background | ND | ND | ND | 0.228 | ND | ND |  | ND | ND | ND | ND | ND | ND | ND | ND | ND | ND | ND | ND | ND |  |  | Not Tested | Not Tested |  | --
Dibenz(a,h)anthracene | Train A | ND | ND | ND | 930 | ND | ND | Dibenz(a,h)anthracene | 1 | ND | ND | ND | ND | ND | ND | ND | ND | ND | ND | ND | ND | ND | ND | 2.3986 | 2.4109 | 2.3986 | ND
| Train B | ND | ND | ND | 930 | ND | ND |  | ND | ND | ND | ND | ND | ND | ND | ND | ND | ND | ND | ND | ND |  |  | Not Tested | Not Tested |  | ND
| Background | ND | ND | ND | 0.372 | ND | ND |  | ND | ND | ND | ND | ND | ND | ND | ND | ND | ND | ND | ND | ND |  |  | Not Tested | Not Tested |  | --
Benzo(g,h,i)perylene | Train A | ND | ND | ND | 332 | ND | ND | Benzo(g,h,i)perylene | 1 | ND | ND | ND | ND | ND | ND | ND | ND | ND | ND | ND | ND | ND | ND | 0.85627 | 0.86065 | 0.85627 | ND
| Train B | ND | ND | ND | 332 | ND | ND |  | ND | ND | ND | ND | ND | ND | ND | ND | ND | ND | ND | ND | ND |  |  | Not Tested | Not Tested |  | ND
| Background | ND | ND | ND | 0.133 | ND | ND |  | ND | ND | ND | ND | ND | ND | ND | ND | ND | ND | ND | ND | ND |  |  | Not Tested | Not Tested |  | --
a If the corresponding sample speciation value does not = "ND" or all active sample speciation values = "ND," Sample Speciation with Detection Limits (SSDL) = Sample Speciation. Otherwise, (i.e., if the corresponding sample speciation value = "ND" and
at least one of the active sample speciation values does not = "ND," Sample Speciation with Detection Limits (SSDL) = 0.5 * Detection Limit.
b Background-Corrected Concentration (BCC) = (SSDL / Test Sample Volume) - (Background Sample Speciation / Background Sample Volume)
c Dilution-Corrected Concentration (DCC) = BCC / Dilution Correction Factor
d Quantity of Pollutant Emitted (QPE) = DCC * Initial Plume Volume
e Emission Factor = QPE / No. of Items
f Emission Factor = QPE / Net Explosive Weight
SVOC Tentatively Identified Compounds (TICs) | [7 empty] | SVOC Tentatively Identified Compounds (TICs)
Pollutant | Sample ID | Sample Speciation (ug) Run 1: Sample Speciation (ug); Detection Limits (ug) Run 1: Detection Limits (ug) | Pollutant | Run Number | Sample Speciation with Detection Limits (SSDL) (ug)a |  | Background Corrected Concentration (BCC) (mg/m3)b |  | Dilution Corrected Concentration (DCC) (mg/m3)c |  | Quantity of Pollutant Emitted (QPE) (lb)d |  | Emission Factor (lb/item)e |  | Emission Factor (lb/lb NEW)f |  | Average Emission Factor |  | Detection Limit Based Concentration (mg/m3) |  | Minimum Detection Limit Based Concentration (mg/m3)
|  | Run 1 | Run 2 | Run 3 | Run 1 | Run 2 | Run 3 |  |  | Train A | Train B | Train A | Train B | Train A | Train B | Train A | Train B | Train A | Train B | Train A | Train B | (lb/item) | (lb/lb NEW) | Train A | Train B
Unknowna | Train A | Sample Speciation (ug) Run 1: 200000
Train B | bar: Sample Speciation (ug) Run 1
Background | bar: Sample Speciation (ug) Run 1
Unknownb | Train A | bar: Sample Speciation (ug) Run 1
| Train B | Sample Speciation (ug) Run 1: 200000
Background | bar: Sample Speciation (ug) Run 1
Unknownc | Train A | bar: Sample Speciation (ug) Run 1
| Train B | Sample Speciation (ug) Run 1: 10000
Background | bar: Sample Speciation (ug) Run 1
a4-phenoxy-2(1H)-quinolinone listed as possible match in the TIC report is similar to constituent in some violet smoke grenades.
b3-(phenylhydrazone)-1H-Indole-2,3-dione listed as a possible match in the TIC report.
c4-1,2,4-oxadizaolin-3-one-2,5-diphenyl-delta listed as a possible match in the TIC report.
Note on AC20: Julia Cavalier: Only the between sample RSD was used because only one run was performed.

## HCl and Cl2
HCl / Cl2 Data and HCl / Cl2 Emission Factor Calculations
G955 - M18 Violet Smoke Hand Grenade
Test Run Number | 1 | ND | ND | Pollutant | Run Number | Sample Speciation with Detection Limits (SSDL) (ug)a |  | Background Corrected Concentration (BCC) (mg/m3)b |  | Dilution Corrected Concentration (DCC) (mg/m3)c |  | Quantity of Pollutant Emitted (QPE) (lb)d |  | Emission Factor (lb/item)e |  | Emission Factor (lb/lb NEW)f |  | Average Emission Factor |  | Detection Limit Based Concentration (mg/m3) |  | Minimum Detection Limit Based Concentration (mg/m3) | Test Concentration Relative Percent Difference Between Samples
Number of Items Tested | 1 | ND | ND |  |  | Train A | Train B | Train A | Train B | Train A | Train B | Train A | Train B | Train A | Train B | Train A | Train B | (lb/item) | (lb/lb NEW) | Train A | Train B
Net Explosive Weight for All Items (lb) | 0.733 | ND | ND | Cl2 | 1 | 55.25 | 42.25 | 0.046006 | 0.0288 | 0.04693 | 0.029379 | 2.0186e-06 | 1.2637e-06 | 2.0186e-06 | 1.2637e-06 | 2.7539e-06 | 1.724e-06 | 1.6411e-06 | 2.2389e-06 | -- | -- | -- | 18.32%
Initial Plume Volume (m3) | 19.51 | ND | ND | Cl2 | ND | ND | ND | ND | ND | ND | ND | ND | ND | ND | ND | ND | ND |  |  | Not Tested | Not Tested |  | ND
HCl/Cl2 Dilution Correction Factor | 0.9803 | ND | ND | Cl2 | ND | ND | ND | ND | ND | ND | ND | ND | ND | ND | ND | ND | ND |  |  | Not Tested | Not Tested |  | --
Sample Weight (ug) |  |  |  | HCl | 1 | 18.15 | 11.1 | 0 | 0 | 0 | 0 | 0 | 0 | 0 | 0 | 0 | 0 | 0 | 0 | -- | -- | -- | 40.16%
Cl2 - Train A | 55.25 | ND | ND |  | ND | ND | ND | ND | ND | ND | ND | ND | ND | ND | ND | ND | ND |  |  | Not Tested | Not Tested |  | ND
Cl2 - Train B | 42.25 | ND | ND |  | ND | ND | ND | ND | ND | ND | ND | ND | ND | ND | ND | ND | ND |  |  | Not Tested | Not Tested |  | --
Cl2 - Background | 30.45 | ND | ND
HCl - Train A | 18.15 | ND | ND | a If the corresponding sample weight gain value does not = "ND" or all active sample waeight gain values = "ND," Sample Speciation with Detection Limits (SSDL) = Sample Weight Gain. Otherwise, (i.e., if the corresponding sample weight
HCl - Train B | 11.1 | ND | ND | gain value = "ND" and at least one of the active sample weight gain values does not = "ND," Sample Speciation with Detection Limits (SSDL) = 0.5 * Detection Limit.
HCl - Background | 40 | ND | ND | b Background-Corrected Concentration (BCC) = (SSDL / Test Sample Volume) - (Background Sample Weight Gain / Background Sample Volume)
Detection Limits (ug) |  |  |  | c Dilution-Corrected Concentration (DCC) = BCC / Dilution Correction Factor
Cl2 - Train A | 1.87 | ND | ND | d Quantity of Pollutant Emitted (QPE) = DCC * Initial Plume Volume
Cl2 - Train B | 2.19 | ND | ND | e Emission Factor = QPE / No. of Items
Cl2 - Background | 2.3 | ND | ND | f Emission Factor = QPE / Net Explosive Weight
HCl - Train A | 1.69 | ND | ND
HCl - Train B | 1.56 | ND | ND
HCl - Background | 1.42 | ND | ND
Is Sample Train A Active? | Yes | ND | ND
Is Sample Train B Active? | Yes | ND | ND
Sample Volume Calculations - Train A
Sample Volume, SCF (ft3) | 19.03 | ND | ND
Sample Volume (m3) | 0.53887 | ND | ND
Sample Volume Calculations - Train B
Sample Volume, SCF (ft3) | 17.4868 | ND | ND
Sample Volume (m3) | 0.49517 | ND | ND
Sample Volume Calculations - Background
Sample Volume, SCF (ft3) | 19.0245 | ND | ND
Sample Volume (m3) | 0.53872 | ND | ND
Note on B14: jekeith: Below background
Note on B15: jekeith: Below background
Note on Y5: Julia Cavalier: Only the between sample RSD was used because only one run was performed.

## Dioxin-Furan
Dioxin / Furan Data and Dioxin / Furan Emission Factor Calculations
G955 - M18 Violet Smoke Hand Grenade
Test Run Number | 1 | ND | ND
Number of Items Tested | 1 | ND | ND
Net Explosive Weight for All Items (lb) | 0.733 | ND | ND
Initial Plume Volume (m3) | 19.51 | ND | ND
Dioxin/Furan Sample Volume
Train A (ft3) | 13.7041 | ND | ND
Train A (m3) | 0.38806 | ND | ND
Train B (ft3) | 13.4875 | ND | ND
Train B (m3) | 0.38193 | ND | ND
Background (ft3) | 13.9121 | ND | ND
Background (m3) | 0.39395 | ND | ND
Dioxin/Furan Dilution Correction Factor | 0.9803 | ND | ND
Is Sample Train A Active? | Yes | ND | ND
Is Sample Train B Active? | Yes | ND | ND
Pollutant | Sample ID | Sample Speciation (ng) |  |  | Detection Limits (ng) |  |  | Pollutant | Run Number | Sample Speciation with Detection Limits (SSDL) (ng)a |  | Background Corrected Concentration (BCC) (mg/m3)b |  | Dilution Corrected Concentration (DCC) (mg/m3)c |  | Quantity of Pollutant Emitted (QPE) (lb)d |  | Emission Factor (lb/item)e |  | Emission Factor (lb/lb NEW)f |  | Average Emission Factor |  | Detection Limit Based Concentration (mg/m3) |  | Minimum Detection Limit Based Concentration (mg/m3) | Test Concentration Relative Percent Difference Between Samples | Test Concentration Relative Percent Difference Between Runs | Toxicity Equivalency Factor | Average TEQ Emission Factor
|  | Run 1 | Run 2 | Run 3 | Run 1 | Run 2 | Run 3 |  |  | Train A | Train B | Train A | Train B | Train A | Train B | Train A | Train B | Train A | Train B | Train A | Train B | (lb/item) | (lb/lb NEW) | Train A | Train B |  |  |  |  | (lb/item) | (lb/lb NEW)
2,3,7,8-TCDD | Train A | ND | ND | ND | 0.01 | ND | ND | 2,3,7,8-TCDD | 1 | ND | ND | ND | ND | ND | ND | ND | ND | ND | ND | ND | ND | ND | ND | 2.5769e-08 | 2.3565e-08 | 2.3565e-08 | ND | ND | 1 | ND | ND
| Train B | ND | ND | ND | 0.009 | ND | ND |  | ND | ND | ND | ND | ND | ND | ND | ND | ND | ND | ND | ND | ND |  |  | Not Tested | Not Tested |  | ND
| Background | ND | ND | ND | 0.006 | ND | ND |  | ND | ND | ND | ND | ND | ND | ND | ND | ND | ND | ND | ND | ND |  |  | -- | -- |  | --
1,2,3,7,8-PeCDD | Train A | ND | ND | ND | 0.01 | ND | ND | 1,2,3,7,8-PeCDD | 1 | ND | ND | ND | ND | ND | ND | ND | ND | ND | ND | ND | ND | ND | ND | 2.5769e-08 | 2.6183e-08 | 2.5769e-08 | ND | ND | 0.5 | ND | ND
| Train B | ND | ND | ND | 0.01 | ND | ND |  | ND | ND | ND | ND | ND | ND | ND | ND | ND | ND | ND | ND | ND |  |  | Not Tested | Not Tested |  | ND
| Background | ND | ND | ND | 0.006 | ND | ND |  | ND | ND | ND | ND | ND | ND | ND | ND | ND | ND | ND | ND | ND |  |  | -- | -- |  | --
1,2,3,4,7,8-HxCDD | Train A | 0.02 | ND | ND | ND | ND | ND | 1,2,3,4,7,8-HxCDD | 1 | 0.02 | 0.01 | 5.1538e-08 | 2.6183e-08 | 5.2574e-08 | 2.6709e-08 | 2.2613e-12 | 1.1488e-12 | 2.2613e-12 | 1.1488e-12 | 3.085e-12 | 1.5673e-12 | 1.7051e-12 | 2.3262e-12 | -- | -- | -- | 65.25% | ND | 0.1 | 1.7051e-13 | 2.3262e-13
| Train B | 0.01 | ND | ND | ND | ND | ND |  | ND | ND | ND | ND | ND | ND | ND | ND | ND | ND | ND | ND | ND |  |  | -- | -- |  | ND
| Background | ND | ND | ND | 0.007 | ND | ND |  | ND | ND | ND | ND | ND | ND | ND | ND | ND | ND | ND | ND | ND |  |  | -- | -- |  | --
1,2,3,6,7,8-HxCDD | Train A | 0.13 | ND | ND | ND | ND | ND | 1,2,3,6,7,8-HxCDD | 1 | 0.13 | 0.12 | 3.35e-07 | 3.142e-07 | 3.4173e-07 | 3.2051e-07 | 1.4699e-11 | 1.3786e-11 | 1.4699e-11 | 1.3786e-11 | 2.0053e-11 | 1.8807e-11 | 1.4242e-11 | 1.943e-11 | -- | -- | -- | 6.409% | ND | 0.1 | 1.4242e-12 | 1.943e-12
| Train B | 0.12 | ND | ND | ND | ND | ND |  | ND | ND | ND | ND | ND | ND | ND | ND | ND | ND | ND | ND | ND |  |  | -- | -- |  | ND
| Background | ND | ND | ND | 0.007 | ND | ND |  | ND | ND | ND | ND | ND | ND | ND | ND | ND | ND | ND | ND | ND |  |  | -- | -- |  | --
1,2,3,7,8,9-HxCDD | Train A | 0.06 | ND | ND | ND | ND | ND | 1,2,3,7,8,9-HxCDD | 1 | 0.06 | 0.05 | 1.5462e-07 | 1.3092e-07 | 1.5772e-07 | 1.3355e-07 | 6.784e-12 | 5.7441e-12 | 6.784e-12 | 5.7441e-12 | 9.2551e-12 | 7.8364e-12 | 6.264e-12 | 8.5458e-12 | -- | -- | -- | 16.6% | ND | 0.1 | 6.264e-13 | 8.5458e-13
| Train B | 0.05 | ND | ND | ND | ND | ND |  | ND | ND | ND | ND | ND | ND | ND | ND | ND | ND | ND | ND | ND |  |  | -- | -- |  | ND
| Background | ND | ND | ND | 0.008 | ND | ND |  | ND | ND | ND | ND | ND | ND | ND | ND | ND | ND | ND | ND | ND |  |  | -- | -- |  | --
1,2,3,4,6,7,8-HpCDD | Train A | 0.73 | ND | ND | ND | ND | ND | 1,2,3,4,6,7,8-HpCDD | 1 | 0.73 | 0.67 | 1.8812e-06 | 1.7543e-06 | 1.919e-06 | 1.7895e-06 | 8.2538e-11 | 7.6971e-11 | 8.2538e-11 | 7.6971e-11 | 1.126e-10 | 1.0501e-10 | 7.9755e-11 | 1.0881e-10 | -- | -- | -- | 6.981% | ND | 0.01 | 7.9755e-13 | 1.0881e-12
| Train B | 0.67 | ND | ND | ND | ND | ND |  | ND | ND | ND | ND | ND | ND | ND | ND | ND | ND | ND | ND | ND |  |  | -- | -- |  | ND
| Background | ND | ND | ND | 0.01 | ND | ND |  | ND | ND | ND | ND | ND | ND | ND | ND | ND | ND | ND | ND | ND |  |  | -- | -- |  | --
1,2,3,4,6,7,8,9-OCDD | Train A | 2 | ND | ND | ND | ND | ND | 1,2,3,4,6,7,8,9-OCDD | 1 | 2 | 1.9 | 5.1538e-06 | 4.9748e-06 | 5.2574e-06 | 5.0748e-06 | 2.2613e-10 | 2.1828e-10 | 2.2613e-10 | 2.1828e-10 | 3.085e-10 | 2.9778e-10 | 2.222e-10 | 3.0314e-10 | -- | -- | -- | 3.536% | ND | 0.001 | 2.222e-13 | 3.0314e-13
| Train B | 1.9 | ND | ND | ND | ND | ND |  | ND | ND | ND | ND | ND | ND | ND | ND | ND | ND | ND | ND | ND |  |  | -- | -- |  | ND
| Background | ND | ND | ND | 0.02 | ND | ND |  | ND | ND | ND | ND | ND | ND | ND | ND | ND | ND | ND | ND | ND |  |  | -- | -- |  | --
2,3,7,8-TCDF | Train A | 0.38 | ND | ND | ND | ND | ND | 2,3,7,8-TCDF | 1 | 0.38 | 0.37 | 9.7923e-07 | 9.6877e-07 | 9.9891e-07 | 9.8824e-07 | 4.2965e-11 | 4.2506e-11 | 4.2965e-11 | 4.2506e-11 | 5.8616e-11 | 5.799e-11 | 4.2736e-11 | 5.8303e-11 | -- | -- | -- | 1.073% | ND | 0.1 | 4.2736e-12 | 5.8303e-12
| Train B | 0.37 | ND | ND | ND | ND | ND |  | ND | ND | ND | ND | ND | ND | ND | ND | ND | ND | ND | ND | ND |  |  | -- | -- |  | ND
| Background | ND | ND | ND | 0.004 | ND | ND |  | ND | ND | ND | ND | ND | ND | ND | ND | ND | ND | ND | ND | ND |  |  | -- | -- |  | --
1,2,3,7,8-PeCDF | Train A | 0.06 | ND | ND | ND | ND | ND | 1,2,3,7,8-PeCDF | 1 | 0.06 | 0.06 | 1.5462e-07 | 1.571e-07 | 1.5772e-07 | 1.6026e-07 | 6.784e-12 | 6.8929e-12 | 6.784e-12 | 6.8929e-12 | 9.2551e-12 | 9.4037e-12 | 6.8385e-12 | 9.3294e-12 | -- | -- | -- | -1.593% | ND | 0.05 | 3.4192e-13 | 4.6647e-13
| Train B | 0.06 | ND | ND | ND | ND | ND |  | ND | ND | ND | ND | ND | ND | ND | ND | ND | ND | ND | ND | ND |  |  | -- | -- |  | ND
| Background | ND | ND | ND | 0.005 | ND | ND |  | ND | ND | ND | ND | ND | ND | ND | ND | ND | ND | ND | ND | ND |  |  | -- | -- |  | --
2,3,4,7,8-PeCDF | Train A | 0.06 | ND | ND | ND | ND | ND | 2,3,4,7,8-PeCDF | 1 | 0.06 | 0.05 | 1.5462e-07 | 1.3092e-07 | 1.5772e-07 | 1.3355e-07 | 6.784e-12 | 5.7441e-12 | 6.784e-12 | 5.7441e-12 | 9.2551e-12 | 7.8364e-12 | 6.264e-12 | 8.5458e-12 | -- | -- | -- | 16.6% | ND | 0.5 | 3.132e-12 | 4.2729e-12
| Train B | 0.05 | ND | ND | ND | ND | ND |  | ND | ND | ND | ND | ND | ND | ND | ND | ND | ND | ND | ND | ND |  |  | -- | -- |  | ND
| Background | ND | ND | ND | 0.005 | ND | ND |  | ND | ND | ND | ND | ND | ND | ND | ND | ND | ND | ND | ND | ND |  |  | -- | -- |  | --
1,2,3,4,7,8-HxCDF | Train A | 0.08 | ND | ND | ND | ND | ND | 1,2,3,4,7,8-HxCDF | 1 | 0.08 | 0.07 | 2.0615e-07 | 1.8328e-07 | 2.103e-07 | 1.8696e-07 | 9.0453e-12 | 8.0418e-12 | 9.0453e-12 | 8.0418e-12 | 1.234e-11 | 1.0971e-11 | 8.5435e-12 | 1.1656e-11 | -- | -- | -- | 11.75% | ND | 0.1 | 8.5435e-13 | 1.1656e-12
| Train B | 0.07 | ND | ND | ND | ND | ND |  | ND | ND | ND | ND | ND | ND | ND | ND | ND | ND | ND | ND | ND |  |  | -- | -- |  | ND
| Background | ND | ND | ND | 0.005 | ND | ND |  | ND | ND | ND | ND | ND | ND | ND | ND | ND | ND | ND | ND | ND |  |  | -- | -- |  | --
1,2,3,6,7,8-HxCDF | Train A | 0.06 | ND | ND | ND | ND | ND | 1,2,3,6,7,8-HxCDF | 1 | 0.06 | 0.05 | 1.5462e-07 | 1.3092e-07 | 1.5772e-07 | 1.3355e-07 | 6.784e-12 | 5.7441e-12 | 6.784e-12 | 5.7441e-12 | 9.2551e-12 | 7.8364e-12 | 6.264e-12 | 8.5458e-12 | -- | -- | -- | 16.6% | ND | 0.1 | 6.264e-13 | 8.5458e-13
| Train B | 0.05 | ND | ND | ND | ND | ND |  | ND | ND | ND | ND | ND | ND | ND | ND | ND | ND | ND | ND | ND |  |  | -- | -- |  | ND
| Background | ND | ND | ND | 0.005 | ND | ND |  | ND | ND | ND | ND | ND | ND | ND | ND | ND | ND | ND | ND | ND |  |  | -- | -- |  | --
2,3,4,6,7,8-HxCDF | Train A | 0.05 | ND | ND | ND | ND | ND | 2,3,4,6,7,8-HxCDF | 1 | 0.05 | 0.05 | 1.2885e-07 | 1.3092e-07 | 1.3144e-07 | 1.3355e-07 | 5.6533e-12 | 5.7441e-12 | 5.6533e-12 | 5.7441e-12 | 7.7126e-12 | 7.8364e-12 | 5.6987e-12 | 7.7745e-12 | -- | -- | -- | -1.593% | ND | 0.1 | 5.6987e-13 | 7.7745e-13
| Train B | 0.05 | ND | ND | ND | ND | ND |  | ND | ND | ND | ND | ND | ND | ND | ND | ND | ND | ND | ND | ND |  |  | -- | -- |  | ND
| Background | ND | ND | ND | 0.005 | ND | ND |  | ND | ND | ND | ND | ND | ND | ND | ND | ND | ND | ND | ND | ND |  |  | -- | -- |  | --
1,2,3,7,8,9-HxCDF | Train A | ND | ND | ND | 0.01 | ND | ND | 1,2,3,7,8,9-HxCDF | 1 | ND | ND | ND | ND | ND | ND | ND | ND | ND | ND | ND | ND | ND | ND | 2.5769e-08 | 2.3565e-08 | 2.3565e-08 | ND | ND | 0.1 | ND | ND
| Train B | ND | ND | ND | 0.009 | ND | ND |  | ND | ND | ND | ND | ND | ND | ND | ND | ND | ND | ND | ND | ND |  |  | Not Tested | Not Tested |  | ND
| Background | ND | ND | ND | 0.006 | ND | ND |  | ND | ND | ND | ND | ND | ND | ND | ND | ND | ND | ND | ND | ND |  |  | -- | -- |  | --
1,2,3,4,6,7,8-HpCDF | Train A | 0.16 | ND | ND | ND | ND | ND | 1,2,3,4,6,7,8-HpCDF | 1 | 0.16 | 0.16 | 4.1231e-07 | 4.1893e-07 | 4.2059e-07 | 4.2735e-07 | 1.8091e-11 | 1.8381e-11 | 1.8091e-11 | 1.8381e-11 | 2.468e-11 | 2.5077e-11 | 1.8236e-11 | 2.4878e-11 | -- | -- | -- | -1.593% | ND | 0.01 | 1.8236e-13 | 2.4878e-13
| Train B | 0.16 | ND | ND | ND | ND | ND |  | ND | ND | ND | ND | ND | ND | ND | ND | ND | ND | ND | ND | ND |  |  | -- | -- |  | ND
| Background | ND | ND | ND | 0.007 | ND | ND |  | ND | ND | ND | ND | ND | ND | ND | ND | ND | ND | ND | ND | ND |  |  | -- | -- |  | --
1,2,3,4,7,8,9-HpCDF | Train A | ND | ND | ND | 0.02 | ND | ND | 1,2,3,4,7,8,9-HpCDF | 1 | ND | ND | ND | ND | ND | ND | ND | ND | ND | ND | ND | ND | ND | ND | 5.1538e-08 | 5.2366e-08 | 5.1538e-08 | ND | ND | 0.01 | ND | ND
| Train B | ND | ND | ND | 0.02 | ND | ND |  | ND | ND | ND | ND | ND | ND | ND | ND | ND | ND | ND | ND | ND |  |  | Not Tested | Not Tested |  | ND
| Background | ND | ND | ND | 0.01 | ND | ND |  | ND | ND | ND | ND | ND | ND | ND | ND | ND | ND | ND | ND | ND |  |  | -- | -- |  | --
1,2,3,4,6,7,8,9-OCDF | Train A | 0.54 | ND | ND | ND | ND | ND | 1,2,3,4,6,7,8,9-OCDF | 1 | 0.54 | 0.27 | 1.3915e-06 | 7.0694e-07 | 1.4195e-06 | 7.2115e-07 | 6.1056e-11 | 3.1018e-11 | 6.1056e-11 | 3.1018e-11 | 8.3296e-11 | 4.2317e-11 | 4.6037e-11 | 6.2806e-11 | -- | -- | -- | 65.25% | ND | 0.001 | 4.6037e-14 | 6.2806e-14
| Train B | 0.27 | ND | ND | ND | ND | ND |  | ND | ND | ND | ND | ND | ND | ND | ND | ND | ND | ND | ND | ND |  |  | -- | -- |  | ND
| Background | ND | ND | ND | 0.02 | ND | ND |  | ND | ND | ND | ND | ND | ND | ND | ND | ND | ND | ND | ND | ND |  |  | -- | -- |  | --
[8 empty] | Total Dioxin/Furan | 1 | -- | -- | -- | -- | -- | -- | -- | -- | -- | -- | -- | -- | 4.6479e-10 | 6.3409e-10 | -- | -- | -- | -- | -- | -- | 1.3267e-11 | 1.81e-11
a If the corresponding sample speciation value does not = "ND" or all active sample speciation values = "ND," Sample Speciation with Detection Limits (SSDL) = Sample Speciation. Otherwise, (i.e., if the corresponding sample speciation value = "ND" and
at least one of the active sample speciation values does not = "ND," Sample Speciation with Detection Limits (SSDL) = 0.5 * Detection Limit.
b Background-Corrected Concentration (BCC) = (SSDL / Test Sample Volume) - (Background Sample Speciation / Background Sample Volume)
c Dilution-Corrected Concentration (DCC) = BCC / Dilution Correction Factor
d Quantity of Pollutant Emitted (QPE) = DCC * Initial Plume Volume
e Emission Factor = QPE / No. of Items
f Emission Factor = QPE / Net Explosive Weight
Note on AD20: Julia Cavalier: Logic does not cover all circumstances. If three samples (total) are detected formulas must be changed manually.