## Summary Data
Summary Data
Description of Munition Item Tested | M18 Red Smoke Hand Grenade
DODIC | G950
Test Location | Dugway Proving Ground, UT
Date Background Run Conducted | 1998-12-09
Number of Test Runs Conducted | 2
AP-42 Section | 15.5.8
Test Run Number | 1 | 2 | ND
Date Test Run Conducted |  |  | ND
No. of Items Tested | 1 | 1 | ND
Net Explosive Weight per Item (lb) | 0.733 | 0.733 | ND
Net Explosive Weight for All Items (lb) | 0.733 | 0.733 | ND
Initial Plume Volume (m3) | 21.39 | 21.77 | ND
Initial Plume Volume (ft3) | 755.3772 | 768.7967 | ND

## Final EF SUM
Summary of CO2, Criteria Pollutant, TNMHC, TSP, Toxic Chemical, and Hazardous Air Pollutant Emission Factors
G950 - M18 Red Smoke Hand Grenade
CAS # | Pollutant (Official [AP-42] Notation) | Pollutant (Test Notation) | Emission Factor |  | HAP | Toxic | Minimum Detection Limit Based Concentration (mg/m3)
|  |  | lb/item | lb/lb NEW
Carbon Dioxide, Criteria Pollutants, Total Nonmethane Hydrocarbons, and Total Suspended Paticulates
124-38-9 | Carbon dioxide | CO2 | 0.077025 | 0.10508 | No | No | --
630-08-0 | Carbon monoxide | CO | 0.0057817 | 0.0078878 | No | No | --
7439-92-1 | Lead | Lead | 1.8936e-05 | 2.5833e-05 | Yes | Yes | --
10102-44-0 | Nitrogen dioxide | NO2 | 0 | 0 | No | No | --
10102-43-9 | Nitric oxide | NO | 0.00029759 | 0.00040599 | No | No | --
-- | Oxides of nitrogen | NOx | 0.00042253 | 0.00057645 | No | No | --
-- | PM-2.5 | PM-2.5 | 0.12193 | 0.16635 | No | No | --
-- | PM-10 | PM-10 | 0.14126 | 0.19272 | No | No | --
7446-09-5 | Sulfur dioxide | SO2 | 0.00043485 | 0.00059325 | No | No | --
-- | Total nonmethane hydrocarbons | TNMHC | 0.000507 | 0.00069167 | No | No | --
12789-66-1 | Total suspended particulate | TSP | 0.14269 | 0.19467 | No | No | --
Hazardous Air Pollutants and Toxic Chemicals
83-32-9 | Acenaphthene | Acenaphthene | ND | ND | Yes | No | 1.448
208-96-8 | Acenaphthylene | Acenaphthylene | ND | ND | Yes | No | 2.6546
75-07-0 | Acetaldehyde | Acetaldehyde | 4.5708e-05 | 6.2358e-05 | Yes | Yes | --
75-05-8 | Acetonitrile | Acetonitrile | 2.9461e-06 | 4.0192e-06 | Yes | Yes | --
98-86-2 | Acetophenone | Acetophenone | ND | ND | Yes | Yes | 0.0004992
53-96-3 | 2-Acetylaminofluorene | 2-Acetylaminofluorene | ND | ND | Yes | Yes | 2.6546
107-02-8 | Acrolein | Acrolein | 2.6099e-05 | 3.5606e-05 | Yes | Yes | --
107-13-1 | Acrylonitrile | Acrylonitrile | 9.744e-07 | 1.3293e-06 | Yes | Yes | --
107-05-1 | Allyl chloride | Allylchloride | ND | ND | Yes | Yes | 0.00031824
92-67-1 | 4-Aminobiphenyl | 4-Aminobiphenyl | ND | ND | Yes | Yes | 16.2173
62-53-3 | Aniline | Aniline | ND | ND | Yes | Yes | 6.0332
120-12-7 | Anthracene | Anthracene | ND | ND | Yes | Yes | 1.8703
71-43-2 | Benzene | Benzene | 1.6634e-05 | 2.2693e-05 | Yes | Yes | --
92-87-5 | Benzidine | Benzidine | ND | ND | Yes | Yes | 51.403
56-55-3 | Benzo[a]anthracene | Benzo(a)anthracene | ND | ND | Yes | Yes | 1.7086
205-99-2 | Benzo[b]fluoranthene | Benzo(b)fluoranthene | ND | ND | Yes | Yes | 2.2564
207-08-9 | Benzo[k]fluoranthene | Benzo(k)fluoranthene | ND | ND | Yes | Yes | 1.1536
191-24-2 | Benzo[g,h,i]perylene | Benzo(g,h,i)perylene | ND | ND | Yes | Yes | 0.80121
50-32-8 | Benzo[a]pyrene | Benzo(a)pyrene | ND | ND | Yes | Yes | 2.5098
100-44-7 | Benzyl chloride | Benzylchloride | ND | ND | Yes | Yes | 0.00052832
7440-41-7 | Beryllium | Beryllium | 4.0746e-08 | 5.5588e-08 | Yes | Yes | --
74-83-9 | Bromomethane | Methylbromide | ND | ND | Yes | Yes | 0.0003952
101-55-3 | 4-Bromophenylphenylether | 4-Bromophenylphenylether | ND | ND | Yes | No | 1.226
106-99-0 | 1,3-Butadiene | 1,3-Butadiene | 7.779e-08 | 1.0613e-07 | Yes | Yes | --
123-72-8 | Butanal | Butanal | 1.3367e-06 | 1.8236e-06 | No | Yes | --
71-36-3 | n-Butanol | 1-Butanol | 8.2365e-07 | 1.1237e-06 | No | Yes | --
85-68-7 | Butylbenzylphthalate | Butylbenzylphthalate | ND | ND | Yes | No | 1.5638
7440-43-9 | Cadmium | Cadmium | ND | ND | Yes | Yes | 0.00074695
86-74-8 | Carbazole | Carbazole | ND | ND | Yes | No | 1.8582
75-15-0 | Carbon disulfide | Carbon Disulfide | 0.0003623 | 0.00049427 | Yes | Yes | --
56-23-5 | Carbon tetrachloride | Carbontetrachloride | 5.289e-07 | 7.2155e-07 | Yes | Yes | --
463-58-1 | Carbonyl sulfide | Carbonyl Sulfide | 3.3777e-06 | 4.6081e-06 | Yes | Yes | --
7782-50-5 | Chlorine | Cl2 | 2.546e-07 | 3.4734e-07 | Yes | Yes | --
106-47-8 | 4-Chloroaniline | p-Chloroaniline | ND | ND | No | Yes | 3.1131
108-90-7 | Chlorobenzene | Chlorobenzene | 1.2652e-06 | 1.726e-06 | Yes | Yes | --
510-15-6 | Chlorobenzilate | Chlorobenzilate | ND | ND | Yes | Yes | 2.8718
75-00-3 | Chloroethane | Ethylchloride | 1.5092e-07 | 2.0589e-07 | Yes | Yes | --
111-91-1 | bis(2-Chloroethoxy)methane | bis(2-Chloroethoxy)methane | ND | ND | No | Yes | 2.0513
111-44-4 | bis(2-Chloroethyl)ether | bis(2-Chloroethyl)ether | ND | ND | Yes | Yes | 1.5155
67-66-3 | Chloroform | Chloroform | 1.3314e-05 | 1.8164e-05 | Yes | Yes | --
108-60-1 | bis(2-Chloroisopropyl)ether | bis(2-Chloroisopropyl)ether | ND | ND | No | Yes | 1.9548
74-87-3 | Chloromethane | Methylchloride | ND | ND | Yes | Yes | 0.000208
91-58-7 | 2-Chloronaphthalene | 2-Chloronaphthalene | ND | ND | Yes | No | 1.9065
7005-72-3 | 4-Chlorophenylphenyl ether | 4-Chlorophenylphenyl ether | ND | ND | Yes | No | 1.267
7440-47-3 | Chromium | Chromium | 3.9317e-07 | 5.3638e-07 | Yes | Yes | --
218-01-9 | Chrysene | Chrysene | ND | ND | Yes | Yes | 1.7183
7440-50-8 | Copper | Copper | 9.7292e-08 | 1.3273e-07 | No | Yes | --
98-82-8 | Cumene | i-Propylbenzene | ND | ND | Yes | Yes | 0.0001
110-82-7 | Cyclohexane | Cyclohexane | ND | ND | No | Yes | 0.0001
2303-16-4 | Diallate | Diallate | ND | ND | No | Yes | 1.3756
53-70-3 | Dibenz[a,h]anthracene | Dibenz(a,h)anthracene | ND | ND | Yes | Yes | 2.2444
132-64-9 | Dibenzofuran | Dibenzofuran | ND | ND | Yes | Yes | 1.7907
106-93-4 | 1,2-Dibromoethane | 1,2-Dibromoethane | ND | ND | Yes | Yes | 0.00078208
84-74-2 | Dibutylphthalate | Di-n-butylphthalate | ND | ND | Yes | Yes | 1.4359
95-50-1 | 1,2-Dichlorobenzene | o-Dichlorobenzene | 1.1587e-06 | 1.5807e-06 | No | Yes | --
541-73-1 | 1,3-Dichlorobenzene | m-Dichlorobenzene | 1.127e-07 | 1.5376e-07 | No | Yes | --
106-46-7 | 1,4-Dichlorobenzene | p-Dichlorobenzene | 8.1437e-08 | 1.111e-07 | Yes | Yes | --
91-94-1 | 3,3'-Dichlorobenzidine | 3,3'-Dichlorobenzidine | ND | ND | Yes | Yes | 3.1131
75-71-8 | Dichlorodifluoromethane | Dichlorodifluoromethane | 1.5858e-07 | 2.1634e-07 | No | Yes | --
75-34-3 | 1,1-Dichloroethane | 1,1-Dichloroethane | ND | ND | Yes | Yes | 0.00041184
107-06-2 | 1,2-Dichloroethane | 1,2-Dichloroethane | ND | ND | Yes | Yes | 0.00041184
540-59-0 | 1,2-Dichloroethene | 1,2-Dichloroethene | 4.8405e-07 | 6.6037e-07 | No | Yes | --
120-83-2 | 2,4-Dichlorophenol | 2,4-dichlorophenol | ND | ND | No | Yes | 2.4374
78-87-5 | 1,2-Dichloropropane | 1,2-Dichloropropane | ND | ND | Yes | Yes | 0.00047008
10061-02-6 | trans-1,3-Dichloro-1-propene | trans 1,3-Dichloro-1-propene | ND | ND | No | Yes | 0.00046176
76-14-2 | Dichlorotetrafluoroethane | Dichlorotetrafluoroethane | ND | ND | No | Yes | 0.00071136
60-11-7 | p-Dimethylaminoazobenzene | p-Dimethylaminoazobenzene | ND | ND | Yes | Yes | 3.2579
57-97-6 | 7,12-Dimethylbenz[a]anthracene | 7,12-Dimethylbenz(a)anthracene | ND | ND | Yes | Yes | 4.175
119-93-7 | 3,3'-Dimethylbenzidine | 3,3'-Dimethylbezidine | ND | ND | Yes | Yes | 28.4768
105-67-9 | 2,4-Dimethylphenol | 2,4-Dimethylphenol | ND | ND | No | Yes | 5.5747
131-11-3 | Dimethyl phthalate | Dimethylphathalate | ND | ND | Yes | Yes | 1.8824
99-65-0 | 1,3-Dinitrobenzene | 1,3-Dinitrobenzene | ND | ND | No | Yes | 11.5838
534-52-1 | 4,6-Dinitro-o-cresol | 4,6-Dinitro-2-methylphenol | ND | ND | Yes | Yes | 9.7014
51-28-5 | 2,4-Dinitrophenol | 2,4-Dinitrophenol | ND | ND | Yes | Yes | 74.8119
121-14-2 | 2,4-Dinitrotoluene | 2,4-Dinitrotoluene | ND | ND | Yes | Yes | 7.9638
606-20-2 | 2,6-Dinitrotoluene | 2,6-Dinitrotoluene | ND | ND | No | Yes | 7.1916
-- | Total dioxin/furan compounds | Total dioxin/furan compounds | 6.5563e-10 | 8.9445e-10 | Yes | Yes | --
100-41-4 | Ethylbenzene | Ethylbenzene | 9.5516e-07 | 1.3031e-06 | Yes | Yes | --
74-85-1 | Ethylene | Ethylene | 5.8285e-05 | 7.9516e-05 | No | Yes | --
117-81-7 | bis(2-Ethylhexyl)phthalate | bis(2-Ethylhexyl)phthalate | ND | ND | Yes | Yes | 2.0996
206-44-0 | Fluoranthene | Fluoranthene | ND | ND | Yes | Yes | 0.84465
86-73-7 | Fluorene | Fluorene | ND | ND | Yes | No | 1.5638
76-13-1 | Freon 113 | 1,1,2-Trichloro-1,2,2-trifluoroethane | 0 | 0 | No | Yes | --
35822-46-9 | 1,2,3,4,6,7,8-Heptachlorodibenzo-p-dioxin | 1,2,3,4,6,7,8-HpCDD | 3.4018e-11 | 4.6409e-11 | Yes | Yes | --
67562-39-4 | 1,2,3,4,6,7,8-Heptachlorodibenzofuran | 1,2,3,4,6,7,8-HpCDF | 6.3008e-11 | 8.5959e-11 | Yes | Yes | --
55673-89-7 | 1,2,3,4,7,8,9-Heptachlorodibenzofuran | 1,2,3,4,7,8,9-HpCDF | 1.6071e-11 | 2.1925e-11 | Yes | Yes | --
118-74-1 | Hexachlorobenzene | Hexachlorobenzene | ND | ND | Yes | Yes | 2.394
87-68-3 | Hexachlorobutadiene | Hexachlorobutadiene | 1.2581e-06 | 1.7163e-06 | Yes | Yes | --
77-47-4 | Hexachlorocyclopentadiene | Hexachlorcyclopentadiene | ND | ND | Yes | Yes | 33.062
39227-28-6 | 1,2,3,4,7,8-Hexachlorodibenzo-p-dioxin | 1,2,3,4,7,8-HxCDD | 1.174e-12 | 1.6017e-12 | Yes | Yes | --
57653-85-7 | 1,2,3,6,7,8-Hexachlorodibenzo-p-dioxin | 1,2,3,6,7,8-HxCDD | 1.921e-12 | 2.6208e-12 | Yes | Yes | --
19408-74-3 | 1,2,3,7,8,9-Hexachlorodibenzo-p-dioxin | 1,2,3,7,8,9-HxCDD | 2.0788e-12 | 2.836e-12 | Yes | Yes | --
70648-26-9 | 1,2,3,4,7,8-Hexachlorodibenzofuran | 1,2,3,4,7,8-HxCDF | 3.8101e-11 | 5.198e-11 | Yes | Yes | --
57117-44-9 | 1,2,3,6,7,8-Hexachlorodibenzofuran | 1,2,3,6,7,8-HxCDF | 1.9347e-11 | 2.6394e-11 | Yes | Yes | --
72918-21-9 | 1,2,3,7,8,9-Hexachlorodibenzofuran | 1,2,3,7,8,9-HxCDF | 5.3762e-12 | 7.3345e-12 | Yes | Yes | --
60851-34-5 | 2,3,4,6,7,8-Hexachlorodibenzofuran | 2,3,4,6,7,8-HxCDF | 2.4923e-11 | 3.4001e-11 | Yes | Yes | --
67-72-1 | Hexachloroethane | Hexachloroethane | ND | ND | Yes | Yes | 1.7738
110-54-3 | Hexane | n-Hexane | ND | ND | Yes | Yes | 0.0001
7647-01-0 | Hydrochloric acid | HCl | 6.7964e-05 | 9.272e-05 | Yes | Yes | --
193-39-5 | Indeno[1,2,3-cd]pyrene | Indeno(1,2,3-cd)pyrene | ND | ND | Yes | Yes | 1.3756
78-59-1 | Isophorone | Isophorone | ND | ND | Yes | No | 1.6217
67-63-0 | Isopropyl alcohol | 2-Propanol | 1.8815e-07 | 2.5669e-07 | No | Yes | --
120-58-1 | Isosafrole | Isosafrole | ND | ND | No | Yes | 9.4118
556-61-6 | Isothiocyanatomethane | Isothiocyanatomethane | 6.3148e-06 | 8.615e-06 | No | Yes | --
7439-92-1 | Lead | Lead | 1.8936e-05 | 2.5833e-05 | Yes | Yes | --
7439-96-5 | Manganese | Manganese | 4.0006e-07 | 5.4578e-07 | Yes | Yes | --
7439-97-6 | Mercury | Mercury | 1.8852e-07 | 2.5719e-07 | Yes | Yes | --
56-49-5 | 3-Methylcholanthrene | 3-Methylcholanthrene | ND | ND | Yes | Yes | 1.8582
75-09-2 | Methylene chloride | Methylenechloride | 2.3912e-06 | 3.2622e-06 | Yes | Yes | --
108-10-1 | Methyl isobutyl ketone | 4-Methyl-2-pentanone | 9.7692e-07 | 1.3328e-06 | Yes | Yes | --
91-57-6 | 2-Methylnaphthalene | 2-Methylnaphthalene | ND | ND | Yes | No | 2.003
95-48-7 | 2-Methylphenol | 2-Methylphenol | ND | ND | Yes | Yes | 2.3119
109-06-8 | 2-Methylpyridine | 2-Picoline | ND | ND | No | Yes | 5.7678
1634-04-4 | Methyl tert-butyl ether | MTBE | ND | ND | Yes | Yes | 0.00036608
91-20-3 | Naphthalene | Naphthalene | ND | ND | Yes | Yes | 1.2066
130-15-4 | 1,4-Naphthoquinone | 1,4-Naphthoquinone | ND | ND | Yes | No | 5.985
134-32-7 | 1-Naphthylamine | 1-Naphthylamine | ND | ND | Yes | Yes | 6.5159
91-59-8 | 2-Naphthylamine | 2-Naphthylamine | ND | ND | Yes | Yes | 129.1109
100-01-6 | 4-Nitroaniline | 4-Nitroaniline | ND | ND | No | Yes | 7.8432
98-95-3 | Nitrobenzene | Nitrobenzene | ND | ND | Yes | Yes | 2.3216
88-75-5 | 2-Nitrophenol | 2-Nitrophenol | ND | ND | No | Yes | 7.5295
100-02-7 | 4-Nitrophenol | 4-Nitrophenol | ND | ND | Yes | Yes | 69.9853
56-57-5 | 4-Nitroquinoline-1-oxide | 4-Nitroquinoline-1-oxide | ND | ND | Yes | No | 40.3019
924-16-3 | N-Nitrosodibutylamine | N-Nitroso-di-n-butylamine | ND | ND | No | Yes | 6.5641
55-18-5 | N-Nitrosodiethylamine | N-Nitrosodiethylamine | ND | ND | No | Yes | 9.1222
62-75-9 | N-Nitrosodimethylamine | N-Nitrosodimethylamine | ND | ND | Yes | Yes | 7.6019
621-64-7 | N-Nitrosodipropylamine | N-Nitroso-di-n-propylamine | ND | ND | No | Yes | 3.9578
59-89-2 | N-Nitrosomorpholine | N-Nitrosomorpholine | ND | ND | Yes | Yes | 2.4374
100-75-4 | N-Nitrosopiperidine | N-Nitrosopiperidine | ND | ND | No | Yes | 2.2685
99-55-8 | 5-Nitro-o-toluidine | 5-Nitro-o-toluidine | ND | ND | No | Yes | 5.0679
3268-87-9 | 1,2,3,4,6,7,8,9-Octachlorodibenzo-p-dioxin | 1,2,3,4,6,7,8,9-OCDD | 1.5591e-10 | 2.127e-10 | Yes | Yes | --
39001-02-0 | 1,2,3,4,6,7,8,9-Octachlorodibenzofuran | 1,2,3,4,6,7,8,9-OCDF | 2.0261e-10 | 2.7642e-10 | Yes | Yes | --
608-93-5 | Pentachlorobenzene | Pentachlorobenzene | ND | ND | No | Yes | 2.0996
40321-76-4 | 1,2,3,7,8-Pentachlorodibenzo-p-dioxin | 1,2,3,7,8-PeCDD | ND | ND | Yes | Yes | 1.9168e-08
57117-41-6 | 1,2,3,7,8-Pentachlorodibenzofuran | 1,2,3,7,8-PeCDF | 3.168e-11 | 4.322e-11 | Yes | Yes | --
57117-31-4 | 2,3,4,7,8-Pentachlorodibenzofuran | 2,3,4,7,8-PeCDF | 1.6999e-11 | 2.319e-11 | Yes | Yes | --
76-01-7 | Pentachloroethane | Pentachloroethane | ND | ND | No | Yes | 4.6335
82-68-8 | Pentachloronitrobenzene | Pentachloronitrobenzene | ND | ND | Yes | Yes | 12.0664
87-86-5 | Pentachlorophenol | Pentachlorophenol | ND | ND | Yes | Yes | 59.3669
85-01-8 | Phenanthrene | Phenanthrene | ND | ND | Yes | Yes | 2.0465
108-95-2 | Phenol | Phenol | ND | ND | Yes | Yes | 2.1358
7723-14-0 | Phosphorus | Phosphorus | 4.7622e-07 | 6.4968e-07 | Yes | No | --
23950-58-5 | Pronamide | Pronamide | ND | ND | No | Yes | 2.7753
123-38-6 | Propionaldehyde | Propanal | ND | ND | No | Yes | 0.00024128
115-07-1 | Propylene | Propene | 1.4996e-05 | 2.0458e-05 | No | Yes | --
129-00-0 | Pyrene | Pyrene | ND | ND | Yes | No | 2.0151
110-86-1 | Pyridine | Pyridine | ND | ND | No | Yes | 5.5988
94-59-7 | Safrole | Safrole | ND | ND | No | Yes | 9.4118
7782-49-2 | Selenium | Selenium | ND | ND | Yes | Yes | 0.0048069
7440-22-4 | Silver | Silver | 1.0859e-08 | 1.4815e-08 | No | Yes | --
100-42-5 | Styrene | Styrene | ND | ND | Yes | Yes | 0.00043264
1746-01-6 | 2,3,7,8-Tetrachlorodibenzo-p-dioxin | 2,3,7,8-TCDD | ND | ND | Yes | Yes | 1.9168e-08
51207-31-9 | 2,3,7,8-Tetrachlorodibenzofuran | 2,3,7,8-TCDF | 4.2411e-11 | 5.786e-11 | Yes | Yes | --
79-34-5 | 1,1,2,2-Tetrachloroethane | 1,1,2,2-Tetrachloroethane | ND | ND | Yes | Yes | 0.00069888
127-18-4 | Tetrachloroethylene | Perchloroethylene | 6.3547e-07 | 8.6695e-07 | Yes | Yes | --
108-88-3 | Toluene | Toluene | 1.7455e-06 | 2.3813e-06 | Yes | Yes | --
95-53-4 | o-Toluidine | o-Toluidine | ND | ND | Yes | Yes | 4.2957
120-82-2 | 1,2,4-Trichlorobenzene | 1,2,4-Trichlorobenzene | 3.5558e-08 | 4.8511e-08 | Yes | Yes | --
71-55-6 | 1,1,1-Trichloroethane | Methylchloroform | ND | ND | Yes | Yes | 0.00055328
79-00-5 | 1,1,2-Trichloroethane | 1,1,2-Trichloroethane | ND | ND | Yes | Yes | 0.00055328
79-01-6 | Trichloroethylene | Trichloroethylene | 4.4082e-07 | 6.0139e-07 | Yes | Yes | --
75-69-4 | Trichlorofluoromethane | Trichloromonofluoromethane | 0 | 0 | No | Yes | --
95-95-4 | 2,4,5-Trichlorophenol | 2,4,5-Trichlorophenol | ND | ND | Yes | Yes | 6.3952
88-06-2 | 2,4,6-Trichlorophenol | 2,4,6-Trichlorophenol | ND | ND | Yes | Yes | 4.8748
96-18-4 | 1,2,3-Trichloropropane | 1,2,3-Trichloropropane | ND | ND | No | Yes | 0.00061152
95-63-6 | 1,2,4-Trimethylbenzene | 1,2,4-Trimethylbenzene | ND | ND | No | Yes | 0.0004992
540-84-1 | 2,2,4-Trimethylpentane | 2,2,4-Trimethylpentane | ND | ND | Yes | No | 0.0001
75-01-4 | Vinyl chloride | Chloroethene | 2.0504e-06 | 2.7973e-06 | Yes | Yes | --
75-35-4 | Vinylidene chloride | Vinylidenechloride | 4.0072e-07 | 5.4668e-07 | Yes | Yes | --
106-42-3, 108-38-3 | m-Xylene, p-Xylene | m-Xylene & p-Xylene | 3.9585e-06 | 5.4004e-06 | Yes | Yes | --
95-47-6 | o-Xylene | o-Xylene | 3.6956e-07 | 5.0418e-07 | Yes | Yes | --
7440-66-6 | Zinc | Zinc | 8.9604e-06 | 1.2224e-05 | No | Yes | --
Other Pollutants
64-19-7 | Acetic acid | Acetic Acid | 7.8281e-07 | 1.068e-06 | No | No | --
67-64-1 | Acetone | Acetone | 8.5093e-05 | 0.00011609 | No | No | --
592-20-1 | Acetoxyacetone | 1-Acetoxyacetone | ND | ND | No | No | 0.00048256
74-86-2 | Acetylene | Acetylene | 8.8466e-05 | 0.00012069 | No | No | --
100-52-7 | Benzaldehyde | Benzaldehyde | 5.8135e-06 | 7.9311e-06 | No | No | --
103-65-1 | Benzene, propyl- | n-Propylbenzene | ND | ND | No | No | 0.0001
271-89-6 | Benzofuran | Benzofuran | 1.715e-06 | 2.3397e-06 | No | No | --
65-85-0 | Benzoic acid | Benzoic Acid | ND | ND | No | No | 38.8539
100-47-0 | Benzonitrile | Benzonitrile | 3.8767e-06 | 5.2888e-06 | No | No | --
100-51-6 | Benzyl alcohol | Benzyl alcohol | ND | ND | No | No | 2.0079
107-04-0 | 1-Bromo-2-chloroethane | 1-Bromo-2-chloroethane | ND | ND | No | No | 0.00059488
3017-95-6 | 2-Bromo-1-chloropropane | 2-Bromo-1-chloropropane | ND | ND | No | No | 0.00065312
75-28-5 | i-Butane | i-Butane | 1.8088e-08 | 2.4676e-08 | No | No | --
106-97-8 | n-Butane | n-Butane | 1.4263e-07 | 1.9458e-07 | No | No | --
431-03-8 | 2,3-Butanedione | 2,3-Butanedione | 7.931e-06 | 1.082e-05 | No | No | --
123-73-9 | trans-2-Butenal | trans-2-Butenal | 7.0171e-06 | 9.5731e-06 | No | No | --
106-98-9 | 1-Butene | 1-Butene | 3.1125e-06 | 4.2462e-06 | No | No | --
590-18-1 | cis-2-Butene | cis-2-Butene | 3.3046e-07 | 4.5083e-07 | No | No | --
115-11-7 | i-Butene | i-Butene | 2.0087e-06 | 2.7404e-06 | No | No | --
624-64-6 | trans-2-Butene | trans-2-Butene | 1.4192e-06 | 1.9362e-06 | No | No | --
78-94-4 | 3-Buten-2-one | Methyl-vinyl Ketone | 4.2883e-06 | 5.8503e-06 | No | No | --
13466-78-9 | delta-3-Carene | delta 3-Carene | ND | ND | No | No | 0.0001
109-69-3 | 1-Chlorobutane | 1-Chlorobutane | ND | ND | No | No | 0.00038509
622-98-0 | 1-Chloro-4-ethylbenzene | 1-Chloro-4-ethylbenzene | ND | ND | No | No | 0.0005849
95-49-8 | 1-Chloro-2-methylbenzene | 1-Chloro-2-methylbenzene | 9.7479e-05 | 0.00013299 | No | No | --
108-41-8 | 1-Chloro-3-methylbenzene | 1-Chloro-3-methylbenzene | 8.0257e-06 | 1.0949e-05 | No | No | --
59-50-7 | 4-Chloro-3-methylphenol | 4-Chloro-3-methylphenol | ND | ND | No | No | 2.5098
95-57-8 | 2-Chlorophenol | 2-Chlorophenol | ND | ND | No | No | 1.5686
287-92-3 | Cyclopentane | Cyclopentane | ND | ND | No | No | 0.0001
96-37-7 | Cyclopentane, methyl- | Methylcyclopentane | ND | ND | No | No | 0.0001
120-92-3 | Cyclopentanone | Cyclopentanone | ND | ND | No | No | 0.00034944
142-29-0 | Cyclopentene | Cyclopentene | ND | ND | No | No | 0.0001
930-30-3 | 2-Cyclopenten-1-one | 2-Cyclopenten-1-one | ND | ND | No | No | 0.00034112
124-18-5 | n-Decane | n-Decane | 1.0496e-06 | 1.4319e-06 | No | No | --
3018-12-0 | Dichloroacetonitrile | Dichloroacetonitrile | 1.1729e-06 | 1.6001e-06 | No | No | --
616-21-7 | 1,2-Dichlorobutane | 1,2-Dichlorobutane | ND | ND | No | No | 0.00052832
594-37-6 | 1,2-Dichloro-2-methylpropane | 1,2-Dichloro-2-methylpropane | ND | ND | No | No | 0.00052832
32768-54-0 | 1,2-Dichloro-3-methylbenzene | 1,2-Dichloro-3-methylbenzene | ND | ND | No | No | 0.00066976
87-65-0 | 2,6-Dichlorophenol | 2,6-Dichlorophenol | ND | ND | No | No | 3.5234
513-88-2 | 1,1-Dichloro-2-propanone | 1,1-Dichloro-2-propanone | ND | ND | No | No | 0.0005282
10061-01-5 | cis 1,3-Dichloro-1-propene | cis 1,3-Dichloro-1-propene | ND | ND | No | No | 0.00046176
84-66-2 | Diethylphthalate | Diethylphthalate | ND | ND | No | No | 1.1873
75-83-2 | 2,2-Dimethylbutane | 2,2-Dimethylbutane | ND | ND | No | No | 0.0001
79-29-8 | 2,3-Dimethylbutane | 2,3-Dimethylbutane | ND | ND | No | No | 0.0001
624-92-0 | Dimethyldisulfide | Dimethyldisulfide | 8.7299e-06 | 1.191e-05 | No | No | --
625-86-5 | 2,5-Dimethylfuran | 2.5-Dimethylfuran | ND | ND | No | No | 0.00039936
1071-26-7 | 2,2-Dimethylheptane | 2,2-Dimethylheptane | ND | ND | No | No | 0.0001
584-94-1 | 2,3-Dimethylhexane | 2,3-Dimethylhexane | ND | ND | No | No | 0.0001
589-43-5 | 2,4-Dimethylhexane | 2,4-Dimethylhexane | ND | ND | No | No | 0.0001
592-13-2 | 2,5-Dimethylhexane | 2,5-Dimethylhexane | ND | ND | No | No | 0.0001
565-59-3 | 2,3-Dimethylpentane | 2,3-Dimethylpentane | ND | ND | No | No | 0.0001
108-08-7 | 2,4-Dimethylpentane | 2,4-Dimethylpentane | ND | ND | No | No | 0.0001
-- | Dimethylphenethylamine | Dimethylphenethylamine | ND | ND | No | No | 111.4939
463-82-1 | 2,2-Dimethylpropane | 2,2-Dimethylpropane | ND | ND | No | No | 0.0001
3658-80-8 | Dimethyltrisulfide | Dimethyltrisulfide | 1.2868e-05 | 1.7555e-05 | No | No | --
117-84-0 | Di-n-octylphthalate | Di-n-octylphthalate | ND | ND | No | No | 1.822
74-84-0 | Ethane | Ethane | 1.4395e-06 | 1.9639e-06 | No | No | --
64-17-5 | Ethanol | Ethanol | 9.1385e-07 | 1.2467e-06 | No | No | --
1678-91-7 | Ethylcyclohexane | Ethylcyclohexane | ND | ND | No | No | 0.0001
619-99-8 | 3-Ethylhexane | 3-Ethylhexane | ND | ND | No | No | 0.0001
62-50-0 | Ethyl methanesulfonate | Ethyl methanesulfonate | ND | ND | No | No | 2.6546
620-14-4 | m-Ethyltoluene | m-Ethyltoluene | ND | ND | No | No | 0.0001
611-14-3 | o-Ethyltoluene | o-Ethyltoluene | ND | ND | No | No | 0.0001
622-96-8 | p-Ethyltoluene | p-Ethyltoluene | ND | ND | No | No | 0.0004992
98-01-1 | 2-Furaldehyde | 2-Furaldehyde | 1.5364e-05 | 2.0961e-05 | No | No | --
498-60-2 | 3-Furaldehyde | 3-Furaldehyde | 5.8354e-06 | 7.9609e-06 | No | No | --
110-00-9 | Furan | Furan | 6.5209e-06 | 8.8961e-06 | No | No | --
109-99-9 | Furan, tetrahydro- | Tetrahydrofuran | ND | ND | No | No | 0.00029952
111-71-7 | Heptanal | Heptanal | 3.7795e-07 | 5.1563e-07 | No | No | --
142-82-5 | Heptane | n-Heptane | ND | ND | No | No | 0.0001
110-43-0 | 2-Heptanone | 2-Heptanone | 1.9376e-07 | 2.6434e-07 | No | No | --
1888-71-7 | Hexachloropropene | Hexachloropropene | ND | ND | No | No | 6.3952
66-25-1 | Hexanal | Hexanal | 1.5041e-06 | 2.052e-06 | No | No | --
591-78-6 | 2-Hexanone | 2-Hexanone | ND | ND | No | No | 0.000416
592-41-6 | 1-Hexene | 1-Hexene | 1.8645e-06 | 2.5436e-06 | No | No | --
7688-21-3 | cis-2-Hexene | cis-2-Hexene | ND | ND | No | No | 0.0001
4050-45-7 | trans-2-Hexene | trans-2-Hexene | ND | ND | No | No | 0.0001
78-79-5 | Isoprene | Isoprene | ND | ND | No | No | 0.0001
143-50-0 | Kepone | Kepone | ND | ND | No | No | 84.4651
5989-27-5 | d-Limonene | d-Limonene | ND | ND | No | No | 0.0001
78-85-3 | Methacrolein | Methacrolein | 2.155e-06 | 2.94e-06 | No | No | --
75-52-5 | Methane, nitro- | Nitromethane | 8.7828e-07 | 1.1982e-06 | No | No | --
91-80-5 | Methapyrilene | Methapyrilene | ND | ND | No | No | 129.8349
104-85-8 | 4-Methylbenzonitrile | 4-Methylbenzonitrile | ND | ND | No | No | 0.00048672
563-80-4 | 3-Methyl-2-butanone | 3-Methyl-2-butanone | ND | ND | No | No | 0.00035776
563-46-2 | 2-Methyl-1-butene | 2-Methyl-1-butene | 4.3174e-07 | 5.89e-07 | No | No | --
513-35-9 | 2-Methyl-2-butene | 2-Methyl-2-butene | ND | ND | No | No | 0.0001
563-45-1 | 3-Methyl-1-butene | 3-Methyl-1-butene | 2.545e-07 | 3.472e-07 | No | No | --
108-87-2 | Methylcyclohexane | Methylcyclohexane | ND | ND | No | No | 0.0001
78-93-3 | Methyl ethyl ketone | 2-Butanone | 3.5029e-06 | 4.7788e-06 | No | No | --
620-02-0 | 5-Methyl-2-furaldehyde | 5-Methyl-2-furaldehyde | ND | ND | No | No | 0.0004576
534-22-5 | 2-Methylfuran | 2-Methylfuran | 1.9263e-07 | 2.628e-07 | No | No | --
930-27-8 | 3-Methylfuran | 3-Methylfuran | ND | ND | No | No | 0.00034112
592-27-8 | 2-Methylheptane | 2-Bromo-1-chloropropane | ND | ND | No | No | 0.00065312
591-76-4 | 2-Methylhexane | 2-Methylhexane | ND | ND | No | No | 0.0001
589-34-4 | 3-Methylhexane | 3-Methylhexane | ND | ND | No | No | 0.0001
66-27-3 | Methyl methanesulfonate | Methyl methanesulfonate | ND | ND | No | No | 3.0649
624-91-9 | Methylnitrite | Methylnitrite | 1.4645e-06 | 1.9979e-06 | No | No | --
107-83-5 | 2-Methylpentane | 2-Methylpentane | ND | ND | No | No | 0.0001
96-14-0 | 3-Methylpentane | 3-Methylpentane | ND | ND | No | No | 0.0001
763-29-1 | 2-Methyl-1-pentene | 2-Methyl-1-pentene | ND | ND | No | No | 0.0001
625-27-4 | 2-Methyl-2-pentene | 2-Methyl-2-pentene | ND | ND | No | No | 0.0001
691-37-2 | 4-Methyl-1-pentene | 4-Methyl-1-pentene | ND | ND | No | No | 0.0001
691-38-3 | cis-4-Methyl-2-pentene | cis-4-Methyl-2-pentene | ND | ND | No | No | 0.0001
554-14-3 | 2-Methylthiophene | 2-Methylthiophene | 1.1623e-06 | 1.5857e-06 | No | No | --
616-44-4 | 3-Methylthiophene | 3-Methylthiophene | 9.8647e-07 | 1.3458e-06 | No | No | --
88-74-4 | 2-Nitroaniline | 2-Nitroaniline | ND | ND | No | No | 11.1494
99-09-2 | 3-Nitroaniline | 3-Nitroaniline | ND | ND | No | No | 4.0061
10595-95-6 | N-Nitrosomethylethylamine | N-Nitrosomethylethylamine | ND | ND | No | No | 7.4329
930-55-2 | N-Nitrosopyrrolidine | N-Nitrosopyrrolidine | ND | ND | No | No | 8.0121
124-19-6 | Nonanal | Nonanal | 4.7783e-07 | 6.5188e-07 | No | No | 0.0001
111-84-2 | n-Nonane | n-Nonane | ND | ND | No | No | 0.0001
821-55-6 | 2-Nonanone | 2-Nonanone | ND | ND | No | No | 0.00059072
124-13-0 | Octanal | Octanal | 5.347e-07 | 7.2947e-07 | No | No | --
111-65-9 | n-Octane | n-Octane | ND | ND | No | No | 0.0001
1600-37-9 | 1,1,2,3,3-Pentachloro-1-propene | Pentachloro-1-propene | ND | ND | No | No | 0.00089232
110-62-3 | Pentanal | Pentanal | ND | ND | No | No | 0.00035776
78-78-4 | i-Pentane | i-Pentane | ND | ND | No | No | 0.0001
109-66-0 | n-Pentane | n-Pentane | ND | ND | No | No | 0.0001
600-14-6 | 2,3-Pentanedione | 2.3-Pentanedione | ND | ND | No | No | 0.000416
107-87-9 | 2-Pentanone | 2-Pentanone | 4.6815e-07 | 6.3867e-07 | No | No | --
96-22-0 | 3-Pentanone | 3-Pentanone | ND | ND | No | No | 0.00035776
109-67-1 | 1-Pentene | 1-Pentene | 1.5053e-06 | 2.0537e-06 | No | No | --
627-20-3 | cis-2-Pentene | cis-2-Pentene | ND | ND | No | No | 0.0001
646-04-8 | trans-2-Pentene | trans-2-Pentene | 4.3174e-07 | 5.89e-07 | No | No | --
107-39-1 | 1-Pentene, 2,4,4-trimethyl- | 2,4,4-Trimethyl-1-pentene | ND | ND | No | No | 0.0001
107-40-4 | 2-Pentene, 2,4,4-trimethyl- | 2,4,4-Trimethyl-2-pentene | ND | ND | No | No | 0.0001
1629-58-9 | 1-Penten-3-one | 1-Penten-3-one | ND | ND | No | No | 0.00034944
62-44-2 | Phenacetin | Phenacetin | ND | ND | No | No | 2.0079
536-74-3 | Phenylacetylene | Phenylacetylene | 1.0549e-06 | 1.4391e-06 | No | No | --
80-56-8 | alpha-Pinene | alpha-Pinene | ND | ND | No | No | 0.0001
127-91-3 | beta-Pinene | beta-Pinene | ND | ND | No | No | 0.0001
74-98-6 | Propane | Propane | 3.7274e-07 | 5.0852e-07 | No | No | --
95-94-3 | 1,2,4,5-Tetrachlorbenzene | 1,2,4,5-Tetrachlorbenzene | ND | ND | No | No | 1.7327
58-90-2 | 2,3,4,6-Tetrachlorophenol | 2,3,4,6-Tetrachlorophenol | ND | ND | No | No | 10.8115
110-02-1 | Thiophene | Thiophene | 2.3609e-05 | 3.2209e-05 | No | No | --
98-03-3 | 2-Thiophenecarboxaldehyde | 2-Thiophenecarboxaldehyde | 1.1186e-06 | 1.5261e-06 | No | No | --
545-06-2 | Trichloroacetonitrile | Trichloroacetonitrile | ND | ND | No | No | 0.0006007
108-67-8 | 1,3,5-Trimethylbenzene | 1,3,5-Trimethylbenzene | ND | ND | No | No | 0.0004992
16747-26-5 | 2,2,4-Trimethylhexane | 2,2,4-Trimethylhexane | ND | ND | No | No | 0.0001
565-75-3 | 2,3,4-Trimethylpentane | 2,2,4-Trimethylpentane | ND | ND | No | No | 0.0001
99-35-4 | sym-Trinitrobenzene | sym-Trinitrobenzene | ND | ND | No | No | 8.2052
NOTE: lb/lb NEW factors may be slightly different for the same lb/item value due to rounding.
NOTE: Blue shading indicates poor precision. These compounds had a relative percent difference greater than 100% within a test.
NOTE: Orange shading indicates Tentatively Identified Compounds (TICs).
NOTE: Purple shading indicate compounds present in the lab blank at levels between 20 and 50 % of test values.
NOTE: Teal shading indicate the holding time allowance was exceeded prior to analysis. Compounds will be downgraded in AP-42.
Note on B161: sbmulligan: Not yellow or white phosphorus; therefore, not an EPCRA Section 313 reportable chemical
Note on C245: Kaobrian: doesn't have cas# b/c is category that can have several different variations…may be another instance where test can't tell the variations apart
Note on F20: Kaobrian: POM
Note on F21: Kaobrian: POM
Note on F31: Kaobrian: POM
Note on F34: Kaobrian: POM
Note on F35: Kaobrian: POM
Note on F36: Kaobrian: POM
Note on F37: Kaobrian: POM
Note on F38: Kaobrian: POM
Note on F40: Kaobrian: Beryllium Compounds
Note on F42: Kaobrian: POM
Note on F46: Kaobrian: POM
Note on F47: Kaobrian: cadmium compounds
Note on F48: Kaobrian: POM
Note on F62: Kaobrian: POM
Note on F63: Kaobrian: POM
Note on F64: Kaobrian: Chromium compounds
Note on F65: Kaobrian: POM
Note on F70: Kaobrian: POM
Note on F87: Kaobrian: POM
Note on F100: Kaobrian: POM
Note on F101: Kaobrian: POM
Note on F119: Kaobrian: POM
Note on F124: Kaobrian: lead compounds
Note on F125: Kaobrian: manganese compounds
Note on F126: Kaobrian: mercury compounds
Note on F127: Kaobrian: POM
Note on F130: Kaobrian: POM
Note on F135: Kaobrian: POM
Note on F136: Kaobrian: POM
Note on F137: Kaobrian: POM
Note on F142: Kaobrian: POM
Note on F159: Kaobrian: POM
Note on F165: Kaobrian: POM
Note on F168: Kaobrian: Selenium Compounds
Note on G34: sbmulligan: PAH
Note on G35: sbmulligan: PAH
Note on G36: sbmulligan: PAH
Note on G38: sbmulligan: PAH
Note on G65: sbmulligan: PAH
Note on G70: sbmulligan: PAH
Note on G87: sbmulligan: PAH
Note on G100: sbmulligan: PAH
Note on G119: sbmulligan: PAH
Note on G127: sbmulligan: PAH

## EF SUM with Duplicates
Summary of CO2, Criteria Pollutant, TNMHC, TSP, Toxic Chemical, and Hazardous Air Pollutant Emission Factors
G950 - M18 Red Smoke Hand Grenade
CAS # | Pollutant (Official [AP-42] Notation) | Pollutant (Test Notation) | Emission Factor |  | HAP | Toxic | Minimum Detection Limit Based Concentration (mg/m3)
|  |  | lb/item | lb/lb NEW
Carbon Dioxide, Criteria Pollutants, Total Nonmethane Hydrocarbons, and Total Suspended Paticulates
124-38-9 | Carbon dioxide | CO2 | 0.077025 | 0.10508 | No | No | --
630-08-0 | Carbon monoxide | CO | 0.0057817 | 0.0078878 | No | No | --
7439-92-1 | Lead | Lead | 1.8936e-05 | 2.5833e-05 | Yes | Yes | --
10102-44-0 | Nitrogen dioxide | NO2 | 0 | 0 | No | No | --
10102-43-9 | Nitric oxide | NO | 0.00029759 | 0.00040599 | No | No | --
-- | Oxides of nitrogen | NOx | 0.00042253 | 0.00057645 | No | No | --
-- | PM-2.5 | PM-2.5 | 0.12193 | 0.16635 | No | No | --
-- | PM-10 | PM-10 | 0.14126 | 0.19272 | No | No | --
7446-09-5 | Sulfur dioxide | SO2 | 0.00043485 | 0.00059325 | No | No | --
-- | Total nonmethane hydrocarbons | TNMHC | 0.000507 | 0.00069167 | No | No | --
12789-66-1 | Total suspended particulate | TSP | 0.14269 | 0.19467 | No | No | --
Hazardous Air Pollutants and Toxic Chemicals
83-32-9 | Acenaphthene | Acenaphthene | ND | ND | Yes | No | 1.448
208-96-8 | Acenaphthylene | Acenaphthylene | ND | ND | Yes | No | 2.6546
75-07-0 | Acetaldehyde | Acetaldehyde | 4.5708e-05 | 6.2358e-05 | Yes | Yes | --
75-05-8 | Acetonitrile | Acetonitrile | 2.9461e-06 | 4.0192e-06 | Yes | Yes | --
98-86-2 | Acetophenone | Acetophenone | ND | ND | Yes | Yes | 0.0004992
98-86-2 | Acetophenone | Acetophenone | ND | ND | Yes | Yes | 2.0392
53-96-3 | 2-Acetylaminofluorene | 2-Acetylaminofluorene | ND | ND | Yes | Yes | 2.6546
107-02-8 | Acrolein | Acrolein | 2.6099e-05 | 3.5606e-05 | Yes | Yes | --
107-13-1 | Acrylonitrile | Acrylonitrile | 9.744e-07 | 1.3293e-06 | Yes | Yes | --
107-05-1 | Allyl chloride | Allylchloride | ND | ND | Yes | Yes | 0.00031824
7429-90-5 | Aluminum | Aluminum | 4.8891e-05 | 6.67e-05 | No | Yes | --
92-67-1 | 4-Aminobiphenyl | 4-Aminobiphenyl | ND | ND | Yes | Yes | 16.2173
62-53-3 | Aniline | Aniline | ND | ND | Yes | Yes | 6.0332
120-12-7 | Anthracene | Anthracene | ND | ND | Yes | Yes | 1.8703
7440-36-0 | Antimony | Antimony | 2.8354e-07 | 3.8682e-07 | Yes | Yes | --
7440-38-2 | Arsenic | Arsenic | 1.6108e-07 | 2.1976e-07 | Yes | Yes | --
7440-39-3 | Barium | Barium | 4.8666e-07 | 6.6393e-07 | No | Yes | --
71-43-2 | Benzene | Benzene | 1.6354e-05 | 2.2311e-05 | Yes | Yes | --
71-43-2 | Benzene | Benzene | 1.6634e-05 | 2.2693e-05 | Yes | Yes | --
92-87-5 | Benzidine | Benzidine | ND | ND | Yes | Yes | 51.403
56-55-3 | Benzo[a]anthracene | Benzo(a)anthracene | ND | ND | Yes | Yes | 1.7086
205-99-2 | Benzo[b]fluoranthene | Benzo(b)fluoranthene | ND | ND | Yes | Yes | 2.2564
207-08-9 | Benzo[k]fluoranthene | Benzo(k)fluoranthene | ND | ND | Yes | Yes | 1.1536
191-24-2 | Benzo[g,h,i]perylene | Benzo(g,h,i)perylene | ND | ND | Yes | Yes | 0.80121
50-32-8 | Benzo[a]pyrene | Benzo(a)pyrene | ND | ND | Yes | Yes | 2.5098
100-44-7 | Benzyl chloride | Benzylchloride | ND | ND | Yes | Yes | 0.00052832
7440-41-7 | Beryllium | Beryllium | 4.0746e-08 | 5.5588e-08 | Yes | Yes | --
74-83-9 | Bromomethane | Methylbromide | ND | ND | Yes | Yes | 0.0003952
101-55-3 | 4-Bromophenylphenylether | 4-Bromophenylphenylether | ND | ND | Yes | No | 1.226
106-99-0 | 1,3-Butadiene | 1,3-Butadiene | 7.6481e-08 | 1.0434e-07 | Yes | Yes | --
106-99-0 | 1,3-Butadiene | 1,3-Butadiene | 7.779e-08 | 1.0613e-07 | Yes | Yes | --
123-72-8 | Butanal | Butanal | 1.3367e-06 | 1.8236e-06 | No | Yes | --
71-36-3 | n-Butanol | 1-Butanol | 8.2365e-07 | 1.1237e-06 | No | Yes | --
85-68-7 | Butylbenzylphthalate | Butylbenzylphthalate | ND | ND | Yes | No | 1.5638
7440-43-9 | Cadmium | Cadmium | ND | ND | Yes | Yes | 0.00074695
86-74-8 | Carbazole | Carbazole | ND | ND | Yes | No | 1.8582
75-15-0 | Carbon disulfide | Carbon Disulfide | 0.0003623 | 0.00049427 | Yes | Yes | --
56-23-5 | Carbon tetrachloride | Carbontetrachloride | 5.289e-07 | 7.2155e-07 | Yes | Yes | --
463-58-1 | Carbonyl sulfide | Carbonyl Sulfide | 3.3777e-06 | 4.6081e-06 | Yes | Yes | --
7782-50-5 | Chlorine | Cl2 | 2.546e-07 | 3.4734e-07 | Yes | Yes | --
106-47-8 | 4-Chloroaniline | p-Chloroaniline | ND | ND | No | Yes | 3.1131
108-90-7 | Chlorobenzene | Chlorobenzene | 1.2652e-06 | 1.726e-06 | Yes | Yes | --
510-15-6 | Chlorobenzilate | Chlorobenzilate | ND | ND | Yes | Yes | 2.8718
75-00-3 | Chloroethane | Ethylchloride | 1.5092e-07 | 2.0589e-07 | Yes | Yes | --
111-91-1 | bis(2-Chloroethoxy)methane | bis(2-Chloroethoxy)methane | ND | ND | No | Yes | 2.0513
111-44-4 | bis(2-Chloroethyl)ether | bis(2-Chloroethyl)ether | ND | ND | Yes | Yes | 1.5155
67-66-3 | Chloroform | Chloroform | 1.3314e-05 | 1.8164e-05 | Yes | Yes | --
108-60-1 | bis(2-Chloroisopropyl)ether | bis(2-Chloroisopropyl)ether | ND | ND | No | Yes | 1.9548
74-87-3 | Chloromethane | Methylchloride | ND | ND | Yes | Yes | 0.000208
91-58-7 | 2-Chloronaphthalene | 2-Chloronaphthalene | ND | ND | Yes | No | 1.9065
7005-72-3 | 4-Chlorophenylphenyl ether | 4-Chlorophenylphenyl ether | ND | ND | Yes | No | 1.267
7440-47-3 | Chromium | Chromium | 3.9317e-07 | 5.3638e-07 | Yes | Yes | --
218-01-9 | Chrysene | Chrysene | ND | ND | Yes | Yes | 1.7183
7440-48-4 | Cobalt | Cobalt | 1.0247e-07 | 1.3979e-07 | Yes | Yes | --
7440-50-8 | Copper | Copper | 9.7292e-08 | 1.3273e-07 | No | Yes | --
106-44-5 / 108-39-4 | m-Cresol/p-Cresol | 4-Methylphenol/3-Methylphenol | ND | ND | Yes | Yes | 3.4751
98-82-8 | Cumene | i-Propylbenzene | ND | ND | Yes | Yes | 0.0001
110-82-7 | Cyclohexane | Cyclohexane | ND | ND | No | Yes | 0.0001
2303-16-4 | Diallate | Diallate | ND | ND | No | Yes | 1.3756
53-70-3 | Dibenz[a,h]anthracene | Dibenz(a,h)anthracene | ND | ND | Yes | Yes | 2.2444
132-64-9 | Dibenzofuran | Dibenzofuran | ND | ND | Yes | Yes | 1.7907
106-93-4 | 1,2-Dibromoethane | 1,2-Dibromoethane | ND | ND | Yes | Yes | 0.00078208
84-74-2 | Dibutylphthalate | Di-n-butylphthalate | ND | ND | Yes | Yes | 1.4359
95-50-1 | 1,2-Dichlorobenzene | 1,2-Dichlorobenzene | ND | ND | No | Yes | 1.9982
95-50-1 | 1,2-Dichlorobenzene | o-Dichlorobenzene | 1.1587e-06 | 1.5807e-06 | No | Yes | --
541-73-1 | 1,3-Dichlorobenzene | m-Dichlorobenzene | 1.127e-07 | 1.5376e-07 | No | Yes | --
541-73-1 | 1,3-Dichlorobenzene | 1,3-Dichlorobenzene | ND | ND | No | Yes | 1.9355
106-46-7 | 1,4-Dichlorobenzene | 1,4-Dichlorobenzene | ND | ND | Yes | Yes | 2.365
106-46-7 | 1,4-Dichlorobenzene | p-Dichlorobenzene | 8.1437e-08 | 1.111e-07 | Yes | Yes | --
91-94-1 | 3,3'-Dichlorobenzidine | 3,3'-Dichlorobenzidine | ND | ND | Yes | Yes | 3.1131
75-71-8 | Dichlorodifluoromethane | Dichlorodifluoromethane | 1.5858e-07 | 2.1634e-07 | No | Yes | --
75-34-3 | 1,1-Dichloroethane | 1,1-Dichloroethane | ND | ND | Yes | Yes | 0.00041184
107-06-2 | 1,2-Dichloroethane | 1,2-Dichloroethane | ND | ND | Yes | Yes | 0.00041184
540-59-0 | 1,2-Dichloroethene | 1,2-Dichloroethene | 4.8405e-07 | 6.6037e-07 | No | Yes | --
120-83-2 | 2,4-Dichlorophenol | 2,4-dichlorophenol | ND | ND | No | Yes | 2.4374
78-87-5 | 1,2-Dichloropropane | 1,2-Dichloropropane | ND | ND | Yes | Yes | 0.00047008
10061-02-6 | trans-1,3-Dichloro-1-propene | trans 1,3-Dichloro-1-propene | ND | ND | No | Yes | 0.00046176
76-14-2 | Dichlorotetrafluoroethane | Dichlorotetrafluoroethane | ND | ND | No | Yes | 0.00071136
60-11-7 | p-Dimethylaminoazobenzene | p-Dimethylaminoazobenzene | ND | ND | Yes | Yes | 3.2579
57-97-6 | 7,12-Dimethylbenz[a]anthracene | 7,12-Dimethylbenz(a)anthracene | ND | ND | Yes | Yes | 4.175
119-93-7 | 3,3'-Dimethylbenzidine | 3,3'-Dimethylbezidine | ND | ND | Yes | Yes | 28.4768
105-67-9 | 2,4-Dimethylphenol | 2,4-Dimethylphenol | ND | ND | No | Yes | 5.5747
131-11-3 | Dimethyl phthalate | Dimethylphathalate | ND | ND | Yes | Yes | 1.8824
99-65-0 | 1,3-Dinitrobenzene | 1,3-Dinitrobenzene | ND | ND | No | Yes | 11.5838
534-52-1 | 4,6-Dinitro-o-cresol | 4,6-Dinitro-2-methylphenol | ND | ND | Yes | Yes | 9.7014
51-28-5 | 2,4-Dinitrophenol | 2,4-Dinitrophenol | ND | ND | Yes | Yes | 74.8119
121-14-2 | 2,4-Dinitrotoluene | 2,4-Dinitrotoluene | ND | ND | Yes | Yes | 7.9638
606-20-2 | 2,6-Dinitrotoluene | 2,6-Dinitrotoluene | ND | ND | No | Yes | 7.1916
-- | Total dioxin/furan compounds | Total dioxin/furan compounds | 6.5563e-10 | 8.9445e-10 | Yes | Yes | --
122-39-4 / 86-30-6 | Diphenylamine / N-NitrosoDPA | Diphenylamine/N-NitrosoDPA | ND | ND | Yes | Yes | 5.3816
100-41-4 | Ethylbenzene | Ethylbenzene | 6.2214e-07 | 8.4876e-07 | Yes | Yes | --
100-41-4 | Ethylbenzene | Ethylbenzene | 9.5516e-07 | 1.3031e-06 | Yes | Yes | --
74-85-1 | Ethylene | Ethylene | 5.8285e-05 | 7.9516e-05 | No | Yes | --
117-81-7 | bis(2-Ethylhexyl)phthalate | bis(2-Ethylhexyl)phthalate | ND | ND | Yes | Yes | 2.0996
206-44-0 | Fluoranthene | Fluoranthene | ND | ND | Yes | Yes | 0.84465
86-73-7 | Fluorene | Fluorene | ND | ND | Yes | No | 1.5638
76-13-1 | Freon 113 | 1,1,2-Trichloro-1,2,2-trifluoroethane | 0 | 0 | No | Yes | --
35822-46-9 | 1,2,3,4,6,7,8-Heptachlorodibenzo-p-dioxin | 1,2,3,4,6,7,8-HpCDD | 3.4018e-11 | 4.6409e-11 | Yes | Yes | --
67562-39-4 | 1,2,3,4,6,7,8-Heptachlorodibenzofuran | 1,2,3,4,6,7,8-HpCDF | 6.3008e-11 | 8.5959e-11 | Yes | Yes | --
55673-89-7 | 1,2,3,4,7,8,9-Heptachlorodibenzofuran | 1,2,3,4,7,8,9-HpCDF | 1.6071e-11 | 2.1925e-11 | Yes | Yes | --
118-74-1 | Hexachlorobenzene | Hexachlorobenzene | ND | ND | Yes | Yes | 2.394
87-68-3 | Hexachlorobutadiene | Hexachlorobutadiene | 1.2581e-06 | 1.7163e-06 | Yes | Yes | --
87-68-3 | Hexachlorobutadiene | Hexachlorobutadiene | ND | ND | Yes | Yes | 2.032
77-47-4 | Hexachlorocyclopentadiene | Hexachlorcyclopentadiene | ND | ND | Yes | Yes | 33.062
39227-28-6 | 1,2,3,4,7,8-Hexachlorodibenzo-p-dioxin | 1,2,3,4,7,8-HxCDD | 1.174e-12 | 1.6017e-12 | Yes | Yes | --
57653-85-7 | 1,2,3,6,7,8-Hexachlorodibenzo-p-dioxin | 1,2,3,6,7,8-HxCDD | 1.921e-12 | 2.6208e-12 | Yes | Yes | --
19408-74-3 | 1,2,3,7,8,9-Hexachlorodibenzo-p-dioxin | 1,2,3,7,8,9-HxCDD | 2.0788e-12 | 2.836e-12 | Yes | Yes | --
70648-26-9 | 1,2,3,4,7,8-Hexachlorodibenzofuran | 1,2,3,4,7,8-HxCDF | 3.8101e-11 | 5.198e-11 | Yes | Yes | --
57117-44-9 | 1,2,3,6,7,8-Hexachlorodibenzofuran | 1,2,3,6,7,8-HxCDF | 1.9347e-11 | 2.6394e-11 | Yes | Yes | --
72918-21-9 | 1,2,3,7,8,9-Hexachlorodibenzofuran | 1,2,3,7,8,9-HxCDF | 5.3762e-12 | 7.3345e-12 | Yes | Yes | --
60851-34-5 | 2,3,4,6,7,8-Hexachlorodibenzofuran | 2,3,4,6,7,8-HxCDF | 2.4923e-11 | 3.4001e-11 | Yes | Yes | --
67-72-1 | Hexachloroethane | Hexachloroethane | 3.4611e-07 | 4.7218e-07 | Yes | Yes | --
67-72-1 | Hexachloroethane | Hexachloroethane | ND | ND | Yes | Yes | 1.7738
110-54-3 | Hexane | n-Hexane | ND | ND | Yes | Yes | 0.0001
7647-01-0 | Hydrochloric acid | HCl | 1.3348e-06 | 1.821e-06 | Yes | Yes | --
7647-01-0 | Hydrochloric acid | HCl | 6.7964e-05 | 9.272e-05 | Yes | Yes | --
193-39-5 | Indeno[1,2,3-cd]pyrene | Indeno(1,2,3-cd)pyrene | ND | ND | Yes | Yes | 1.3756
78-59-1 | Isophorone | Isophorone | ND | ND | Yes | No | 1.6217
67-63-0 | Isopropyl alcohol | 2-Propanol | 1.8815e-07 | 2.5669e-07 | No | Yes | --
120-58-1 | Isosafrole | Isosafrole | ND | ND | No | Yes | 9.4118
556-61-6 | Isothiocyanatomethane | Isothiocyanatomethane | 6.3148e-06 | 8.615e-06 | No | Yes | --
7439-92-1 | Lead | Lead | 1.8936e-05 | 2.5833e-05 | Yes | Yes | --
7439-96-5 | Manganese | Manganese | 4.0006e-07 | 5.4578e-07 | Yes | Yes | --
7439-97-6 | Mercury | Mercury | 1.8852e-07 | 2.5719e-07 | Yes | Yes | --
56-49-5 | 3-Methylcholanthrene | 3-Methylcholanthrene | ND | ND | Yes | Yes | 1.8582
75-09-2 | Methylene chloride | Methylenechloride | 2.3912e-06 | 3.2622e-06 | Yes | Yes | --
91-57-6 | 2-Methylnaphthalene | 2-Methylnaphthalene | ND | ND | Yes | No | 2.003
108-10-1 | 4-Methyl-2-pentanone | 4-Methyl-2-pentanone | 9.7692e-07 | 1.3328e-06 | Yes | Yes | --
95-48-7 | 2-Methylphenol | 2-Methylphenol | ND | ND | Yes | Yes | 2.3119
109-06-8 | 2-Methylpyridine | 2-Picoline | ND | ND | No | Yes | 5.7678
1634-04-4 | Methyl tert-butyl ether | MTBE | ND | ND | Yes | Yes | 0.0001
1634-04-4 | Methyl tert-butyl ether | MTBE | ND | ND | Yes | Yes | 0.00036608
91-20-3 | Naphthalene | Naphthalene | ND | ND | Yes | Yes | 1.2066
130-15-4 | 1,4-Naphthoquinone | 1,4-Naphthoquinone | ND | ND | Yes | No | 5.985
134-32-7 | 1-Naphthylamine | 1-Naphthylamine | ND | ND | Yes | Yes | 6.5159
91-59-8 | 2-Naphthylamine | 2-Naphthylamine | ND | ND | Yes | Yes | 129.1109
7440-02-0 | Nickel | Nickel | 4.2046e-07 | 5.7362e-07 | Yes | Yes | --
100-01-6 | 4-Nitroaniline | 4-Nitroaniline | ND | ND | No | Yes | 7.8432
98-95-3 | Nitrobenzene | Nitrobenzene | ND | ND | Yes | Yes | 2.3216
98-95-3 | Nitrobenzene | Nitrobenzene | 6.7684e-07 | 9.2339e-07 | Yes | Yes | --
88-75-5 | 2-Nitrophenol | 2-Nitrophenol | ND | ND | No | Yes | 7.5295
100-02-7 | 4-Nitrophenol | 4-Nitrophenol | ND | ND | Yes | Yes | 69.9853
56-57-5 | 4-Nitroquinoline-1-oxide | 4-Nitroquinoline-1-oxide | ND | ND | Yes | No | 40.3019
924-16-3 | N-Nitrosodibutylamine | N-Nitroso-di-n-butylamine | ND | ND | No | Yes | 6.5641
55-18-5 | N-Nitrosodiethylamine | N-Nitrosodiethylamine | ND | ND | No | Yes | 9.1222
62-75-9 | N-Nitrosodimethylamine | N-Nitrosodimethylamine | ND | ND | Yes | Yes | 7.6019
621-64-7 | N-Nitrosodipropylamine | N-Nitroso-di-n-propylamine | ND | ND | No | Yes | 3.9578
59-89-2 | N-Nitrosomorpholine | N-Nitrosomorpholine | ND | ND | Yes | Yes | 2.4374
100-75-4 | N-Nitrosopiperidine | N-Nitrosopiperidine | ND | ND | No | Yes | 2.2685
99-55-8 | 5-Nitro-o-toluidine | 5-Nitro-o-toluidine | ND | ND | No | Yes | 5.0679
3268-87-9 | 1,2,3,4,6,7,8,9-Octachlorodibenzo-p-dioxin | 1,2,3,4,6,7,8,9-OCDD | 1.5591e-10 | 2.127e-10 | Yes | Yes | --
39001-02-0 | 1,2,3,4,6,7,8,9-Octachlorodibenzofuran | 1,2,3,4,6,7,8,9-OCDF | 2.0261e-10 | 2.7642e-10 | Yes | Yes | --
608-93-5 | Pentachlorobenzene | Pentachlorobenzene | ND | ND | No | Yes | 2.0996
40321-76-4 | 1,2,3,7,8-Pentachlorodibenzo-p-dioxin | 1,2,3,7,8-PeCDD | ND | ND | Yes | Yes | 1.9168e-08
57117-41-6 | 1,2,3,7,8-Pentachlorodibenzofuran | 1,2,3,7,8-PeCDF | 3.168e-11 | 4.322e-11 | Yes | Yes | --
57117-31-4 | 2,3,4,7,8-Pentachlorodibenzofuran | 2,3,4,7,8-PeCDF | 1.6999e-11 | 2.319e-11 | Yes | Yes | --
76-01-7 | Pentachloroethane | Pentachloroethane | ND | ND | No | Yes | 4.6335
82-68-8 | Pentachloronitrobenzene | Pentachloronitrobenzene | ND | ND | Yes | Yes | 12.0664
87-86-5 | Pentachlorophenol | Pentachlorophenol | ND | ND | Yes | Yes | 59.3669
85-01-8 | Phenanthrene | Phenanthrene | ND | ND | Yes | Yes | 2.0465
108-95-2 | Phenol | Phenol | ND | ND | Yes | Yes | 2.1358
7723-14-0 | Phosphorus | Phosphorus | 4.7622e-07 | 6.4968e-07 | Yes | No | --
23950-58-5 | Pronamide | Pronamide | ND | ND | No | Yes | 2.7753
123-38-6 | Propionaldehyde | Propanal | ND | ND | No | Yes | 0.00024128
115-07-1 | Propylene | Propene | 1.4996e-05 | 2.0458e-05 | No | Yes | --
129-00-0 | Pyrene | Pyrene | ND | ND | Yes | No | 2.0151
110-86-1 | Pyridine | Pyridine | ND | ND | No | Yes | 5.5988
94-59-7 | Safrole | Safrole | ND | ND | No | Yes | 9.4118
7782-49-2 | Selenium | Selenium | ND | ND | Yes | Yes | 0.0048069
7440-22-4 | Silver | Silver | 1.0859e-08 | 1.4815e-08 | No | Yes | --
100-42-5 | Styrene | Styrene | ND | ND | Yes | Yes | 0.0001
100-42-5 | Styrene | Styrene | ND | ND | Yes | Yes | 0.00043264
1746-01-6 | 2,3,7,8-Tetrachlorodibenzo-p-dioxin | 2,3,7,8-TCDD | ND | ND | Yes | Yes | 1.9168e-08
51207-31-9 | 2,3,7,8-Tetrachlorodibenzofuran | 2,3,7,8-TCDF | 4.2411e-11 | 5.786e-11 | Yes | Yes | --
79-34-5 | 1,1,2,2-Tetrachloroethane | 1,1,2,2-Tetrachloroethane | ND | ND | Yes | Yes | 0.00069888
127-18-4 | Tetrachloroethylene | Perchloroethylene | 6.3547e-07 | 8.6695e-07 | Yes | Yes | --
7440-28-0 | Thallium | Thallium | 2.2172e-07 | 3.0248e-07 | No | Yes | --
108-88-3 | Toluene | Toluene | 1.7161e-06 | 2.3413e-06 | Yes | Yes | --
108-88-3 | Toluene | Toluene | 1.7455e-06 | 2.3813e-06 | Yes | Yes | --
95-53-4 | o-Toluidine | o-Toluidine | ND | ND | Yes | Yes | 4.2957
120-82-2 | 1,2,4-Trichlorobenzene | 1,2,4-Trichlorobenzene | 3.5558e-08 | 4.8511e-08 | Yes | Yes | --
120-82-1 | 1,2,4-Trichlorobenzene | 1,2,4-Trichlorobenzene | ND | ND | Yes | Yes | 1.6772
71-55-6 | 1,1,1-Trichloroethane | Methylchloroform | ND | ND | Yes | Yes | 0.00055328
79-00-5 | 1,1,2-Trichloroethane | 1,1,2-Trichloroethane | ND | ND | Yes | Yes | 0.00055328
79-01-6 | Trichloroethylene | Trichloroethylene | 4.4082e-07 | 6.0139e-07 | Yes | Yes | --
75-69-4 | Trichlorofluoromethane | Trichloromonofluoromethane | 0 | 0 | No | Yes | --
95-95-4 | 2,4,5-Trichlorophenol | 2,4,5-Trichlorophenol | ND | ND | Yes | Yes | 6.3952
88-06-2 | 2,4,6-Trichlorophenol | 2,4,6-Trichlorophenol | ND | ND | Yes | Yes | 4.8748
96-18-4 | 1,2,3-Trichloropropane | 1,2,3-Trichloropropane | ND | ND | No | Yes | 0.00061152
95-63-6 | 1,2,4-Trimethylbenzene | 1,2,4-Trimethylbenzene | ND | ND | No | Yes | 0.0004992
95-63-6 / 135-98-8 | 1,2,4-Trimethylbenzene & sec-Butylbenzene | 1,2,4-Trimethylbenzene & sec-Butylbenzene | ND | ND | No | Yes | 0.0001
540-84-1 | 2,2,4-Trimethylpentane | 2,2,4-Trimethylpentane | ND | ND | Yes | No | 0.0001
75-01-4 | Vinyl chloride | Chloroethene | 2.0504e-06 | 2.7973e-06 | Yes | Yes | --
75-35-4 | Vinylidene chloride | Vinylidenechloride | 4.0072e-07 | 5.4668e-07 | Yes | Yes | --
106-42-3, 108-38-3 | m-Xylene, p-Xylene | m&p-Xylene | 4.0262e-06 | 5.4928e-06 | Yes | Yes | --
106-42-3, 108-38-3 | m-Xylene, p-Xylene | m-Xylene & p-Xylene | 3.9585e-06 | 5.4004e-06 | Yes | Yes | --
95-47-6 | o-Xylene | o-Xylene | 3.6334e-07 | 4.9569e-07 | Yes | Yes | --
95-47-6 | o-Xylene | o-Xylene | 3.6956e-07 | 5.0418e-07 | Yes | Yes | --
7440-66-6 | Zinc | Zinc | 8.9604e-06 | 1.2224e-05 | No | Yes | --
Other Pollutants
64-19-7 | Acetic acid | Acetic Acid | 7.8281e-07 | 1.068e-06 | No | No | --
67-64-1 | Acetone | Acetone | 8.5093e-05 | 0.00011609 | No | No | --
592-20-1 | Acetoxyacetone | 1-Acetoxyacetone | ND | ND | No | No | 0.00048256
74-86-2 | Acetylene | Acetylene | 8.8466e-05 | 0.00012069 | No | No | --
100-52-7 | Benzaldehyde | Benzaldehyde | 5.8135e-06 | 7.9311e-06 | No | No | --
103-65-1 | Benzene, propyl- | n-Propylbenzene | ND | ND | No | No | 0.0001
271-89-6 | Benzofuran | Benzofuran | 1.715e-06 | 2.3397e-06 | No | No | --
65-85-0 | Benzoic acid | Benzoic Acid | ND | ND | No | No | 38.8539
100-47-0 | Benzonitrile | Benzonitrile | 3.8767e-06 | 5.2888e-06 | No | No | --
100-51-6 | Benzyl alcohol | Benzyl alcohol | ND | ND | No | No | 2.0079
107-04-0 | 1-Bromo-2-chloroethane | 1-Bromo-2-chloroethane | ND | ND | No | No | 0.00059488
3017-95-6 | 2-Bromo-1-chloropropane | 2-Bromo-1-chloropropane | ND | ND | No | No | 0.00065312
75-28-5 | i-Butane | i-Butane | 1.8088e-08 | 2.4676e-08 | No | No | --
106-97-8 | n-Butane | n-Butane | 1.4263e-07 | 1.9458e-07 | No | No | --
431-03-8 | 2,3-Butanedione | 2,3-Butanedione | 7.931e-06 | 1.082e-05 | No | No | --
123-73-9 | trans-2-Butenal | trans-2-Butenal | 7.0171e-06 | 9.5731e-06 | No | No | --
106-98-9 | 1-Butene | 1-Butene | 3.1125e-06 | 4.2462e-06 | No | No | --
590-18-1 | cis-2-Butene | cis-2-Butene | 3.3046e-07 | 4.5083e-07 | No | No | --
115-11-7 | i-Butene | i-Butene | 2.0087e-06 | 2.7404e-06 | No | No | --
624-64-6 | trans-2-Butene | trans-2-Butene | 1.4192e-06 | 1.9362e-06 | No | No | --
78-94-4 | 3-Buten-2-one | Methyl-vinyl Ketone | 4.2883e-06 | 5.8503e-06 | No | No | --
13466-78-9 | delta-3-Carene | delta 3-Carene | ND | ND | No | No | 0.0001
109-69-3 | 1-Chlorobutane | 1-Chlorobutane | ND | ND | No | No | 0.00038509
622-98-0 | 1-Chloro-4-ethylbenzene | 1-Chloro-4-ethylbenzene | ND | ND | No | No | 0.0005849
95-49-8 | 1-Chloro-2-methylbenzene | 1-Chloro-2-methylbenzene | 9.7479e-05 | 0.00013299 | No | No | --
108-41-8 | 1-Chloro-3-methylbenzene | 1-Chloro-3-methylbenzene | 8.0257e-06 | 1.0949e-05 | No | No | --
59-50-7 | 4-Chloro-3-methylphenol | 4-Chloro-3-methylphenol | ND | ND | No | No | 2.5098
95-57-8 | 2-Chlorophenol | 2-Chlorophenol | ND | ND | No | No | 1.5686
287-92-3 | Cyclopentane | Cyclopentane | ND | ND | No | No | 0.0001
96-37-7 | Cyclopentane, methyl- | Methylcyclopentane | ND | ND | No | No | 0.0001
120-92-3 | Cyclopentanone | Cyclopentanone | ND | ND | No | No | 0.00034944
142-29-0 | Cyclopentene | Cyclopentene | ND | ND | No | No | 0.0001
930-30-3 | 2-Cyclopenten-1-one | 2-Cyclopenten-1-one | ND | ND | No | No | 0.00034112
124-18-5 | n-Decane | n-Decane | 1.0496e-06 | 1.4319e-06 | No | No | --
3018-12-0 | Dichloroacetonitrile | Dichloroacetonitrile | 1.1729e-06 | 1.6001e-06 | No | No | --
616-21-7 | 1,2-Dichlorobutane | 1,2-Dichlorobutane | ND | ND | No | No | 0.00052832
594-37-6 | 1,2-Dichloro-2-methylpropane | 1,2-Dichloro-2-methylpropane | ND | ND | No | No | 0.00052832
32768-54-0 | 1,2-Dichloro-3-methylbenzene | 1,2-Dichloro-3-methylbenzene | ND | ND | No | No | 0.00066976
87-65-0 | 2,6-Dichlorophenol | 2,6-Dichlorophenol | ND | ND | No | No | 3.5234
513-88-2 | 1,1-Dichloro-2-propanone | 1,1-Dichloro-2-propanone | ND | ND | No | No | 0.0005282
10061-01-5 | cis 1,3-Dichloro-1-propene | cis 1,3-Dichloro-1-propene | ND | ND | No | No | 0.00046176
84-66-2 | Diethylphthalate | Diethylphthalate | ND | ND | No | No | 1.1873
75-83-2 | 2,2-Dimethylbutane | 2,2-Dimethylbutane | ND | ND | No | No | 0.0001
79-29-8 | 2,3-Dimethylbutane | 2,3-Dimethylbutane | ND | ND | No | No | 0.0001
624-92-0 | Dimethyldisulfide | Dimethyldisulfide | 8.7299e-06 | 1.191e-05 | No | No | --
625-86-5 | 2,5-Dimethylfuran | 2.5-Dimethylfuran | ND | ND | No | No | 0.00039936
1071-26-7 | 2,2-Dimethylheptane | 2,2-Dimethylheptane | ND | ND | No | No | 0.0001
584-94-1 | 2,3-Dimethylhexane | 2,3-Dimethylhexane | ND | ND | No | No | 0.0001
589-43-5 | 2,4-Dimethylhexane | 2,4-Dimethylhexane | ND | ND | No | No | 0.0001
592-13-2 | 2,5-Dimethylhexane | 2,5-Dimethylhexane | ND | ND | No | No | 0.0001
565-59-3 | 2,3-Dimethylpentane | 2,3-Dimethylpentane | ND | ND | No | No | 0.0001
108-08-7 | 2,4-Dimethylpentane | 2,4-Dimethylpentane | ND | ND | No | No | 0.0001
-- | Dimethylphenethylamine | Dimethylphenethylamine | ND | ND | No | No | 111.4939
463-82-1 | 2,2-Dimethylpropane | 2,2-Dimethylpropane | ND | ND | No | No | 0.0001
3658-80-8 | Dimethyltrisulfide | Dimethyltrisulfide | 1.2868e-05 | 1.7555e-05 | No | No | --
117-84-0 | Di-n-octylphthalate | Di-n-octylphthalate | ND | ND | No | No | 1.822
74-84-0 | Ethane | Ethane | 1.4395e-06 | 1.9639e-06 | No | No | --
64-17-5 | Ethanol | Ethanol | 9.1385e-07 | 1.2467e-06 | No | No | --
1678-91-7 | Ethylcyclohexane | Ethylcyclohexane | ND | ND | No | No | 0.0001
619-99-8 | 3-Ethylhexane | 3-Ethylhexane | ND | ND | No | No | 0.0001
62-50-0 | Ethyl methanesulfonate | Ethyl methanesulfonate | ND | ND | No | No | 2.6546
620-14-4 | m-Ethyltoluene | m-Ethyltoluene | ND | ND | No | No | 0.0001
611-14-3 | o-Ethyltoluene | o-Ethyltoluene | ND | ND | No | No | 0.0001
622-96-8 | p-Ethyltoluene | p-Ethyltoluene | ND | ND | No | No | 0.0004992
622-96-8 | p-Ethyltoluene | p-Ethyltoluene | ND | ND | No | No | 0.0001
98-01-1 | 2-Furaldehyde | 2-Furaldehyde | 1.5364e-05 | 2.0961e-05 | No | No | --
498-60-2 | 3-Furaldehyde | 3-Furaldehyde | 5.8354e-06 | 7.9609e-06 | No | No | --
110-00-9 | Furan | Furan | 6.5209e-06 | 8.8961e-06 | No | No | --
109-99-9 | Furan, tetrahydro- | Tetrahydrofuran | ND | ND | No | No | 0.00029952
111-71-7 | Heptanal | Heptanal | 3.7795e-07 | 5.1563e-07 | No | No | --
142-82-5 | Heptane | n-Heptane | ND | ND | No | No | 0.0001
110-43-0 | 2-Heptanone | 2-Heptanone | 1.9376e-07 | 2.6434e-07 | No | No | --
1888-71-7 | Hexachloropropene | Hexachloropropene | ND | ND | No | No | 6.3952
66-25-1 | Hexanal | Hexanal | 1.5041e-06 | 2.052e-06 | No | No | --
591-78-6 | 2-Hexanone | 2-Hexanone | ND | ND | No | No | 0.000416
592-41-6 | 1-Hexene | 1-Hexene | 1.8645e-06 | 2.5436e-06 | No | No | --
7688-21-3 | cis-2-Hexene | cis-2-Hexene | ND | ND | No | No | 0.0001
4050-45-7 | trans-2-Hexene | trans-2-Hexene | ND | ND | No | No | 0.0001
78-79-5 | Isoprene | Isoprene | ND | ND | No | No | 0.0001
143-50-0 | Kepone | Kepone | ND | ND | No | No | 84.4651
5989-27-5 | d-Limonene | d-Limonene | ND | ND | No | No | 0.0001
5989-27-6 | d-Limonene | d-Limonene | 0 | 0 | No | No | --
7439-95-4 | Magnesium | Magnesium | 1.0456e-05 | 1.4264e-05 | No | No | --
78-85-3 | Methacrolein | Methacrolein | 2.155e-06 | 2.94e-06 | No | No | --
75-52-5 | Methane, nitro- | Nitromethane | 8.7828e-07 | 1.1982e-06 | No | No | --
91-80-5 | Methapyrilene | Methapyrilene | ND | ND | No | No | 129.8349
104-85-8 | 4-Methylbenzonitrile | 4-Methylbenzonitrile | ND | ND | No | No | 0.00048672
563-80-4 | 3-Methyl-2-butanone | 3-Methyl-2-butanone | ND | ND | No | No | 0.00035776
563-46-2 | 2-Methyl-1-butene | 2-Methyl-1-butene | 4.3174e-07 | 5.89e-07 | No | No | --
513-35-9 | 2-Methyl-2-butene | 2-Methyl-2-butene | ND | ND | No | No | 0.0001
563-45-1 | 3-Methyl-1-butene | 3-Methyl-1-butene | 2.545e-07 | 3.472e-07 | No | No | --
108-87-2 | Methylcyclohexane | Methylcyclohexane | ND | ND | No | No | 0.0001
78-93-3 | Methyl ethyl ketone | 2-Butanone | 3.5029e-06 | 4.7788e-06 | No | No | --
620-02-0 | 5-Methyl-2-furaldehyde | 5-Methyl-2-furaldehyde | ND | ND | No | No | 0.0004576
534-22-5 | 2-Methylfuran | 2-Methylfuran | 1.9263e-07 | 2.628e-07 | No | No | --
930-27-8 | 3-Methylfuran | 3-Methylfuran | ND | ND | No | No | 0.00034112
592-27-8 | 2-Methylheptane | 2-Bromo-1-chloropropane | ND | ND | No | No | 0.00065312
591-76-4 | 2-Methylhexane | 2-Methylhexane | ND | ND | No | No | 0.0001
589-34-4 | 3-Methylhexane | 3-Methylhexane | ND | ND | No | No | 0.0001
66-27-3 | Methyl methanesulfonate | Methyl methanesulfonate | ND | ND | No | No | 3.0649
624-91-9 | Methylnitrite | Methylnitrite | 1.4645e-06 | 1.9979e-06 | No | No | --
107-83-5 | 2-Methylpentane | 2-Methylpentane | ND | ND | No | No | 0.0001
96-14-0 | 3-Methylpentane | 3-Methylpentane | ND | ND | No | No | 0.0001
763-29-1 | 2-Methyl-1-pentene | 2-Methyl-1-pentene | ND | ND | No | No | 0.0001
625-27-4 | 2-Methyl-2-pentene | 2-Methyl-2-pentene | ND | ND | No | No | 0.0001
691-37-2 | 4-Methyl-1-pentene | 4-Methyl-1-pentene | ND | ND | No | No | 0.0001
691-38-3 | cis-4-Methyl-2-pentene | cis-4-Methyl-2-pentene | ND | ND | No | No | 0.0001
554-14-3 | 2-Methylthiophene | 2-Methylthiophene | 1.1623e-06 | 1.5857e-06 | No | No | --
616-44-4 | 3-Methylthiophene | 3-Methylthiophene | 9.8647e-07 | 1.3458e-06 | No | No | --
88-74-4 | 2-Nitroaniline | 2-Nitroaniline | ND | ND | No | No | 11.1494
99-09-2 | 3-Nitroaniline | 3-Nitroaniline | ND | ND | No | No | 4.0061
10595-95-6 | N-Nitrosomethylethylamine | N-Nitrosomethylethylamine | ND | ND | No | No | 7.4329
930-55-2 | N-Nitrosopyrrolidine | N-Nitrosopyrrolidine | ND | ND | No | No | 8.0121
124-19-6 | Nonanal | Nonanal | 4.7783e-07 | 6.5188e-07 | No | No | 0.0001
111-84-2 | n-Nonane | n-Nonane | ND | ND | No | No | 0.0001
821-55-6 | 2-Nonanone | 2-Nonanone | ND | ND | No | No | 0.00059072
124-13-0 | Octanal | Octanal | 5.347e-07 | 7.2947e-07 | No | No | --
111-65-9 | n-Octane | n-Octane | ND | ND | No | No | 0.0001
1600-37-9 | 1,1,2,3,3-Pentachloro-1-propene | Pentachloro-1-propene | ND | ND | No | No | 0.00089232
110-62-3 | Pentanal | Pentanal | ND | ND | No | No | 0.00035776
78-78-4 | i-Pentane | i-Pentane | ND | ND | No | No | 0.0001
109-66-0 | n-Pentane | n-Pentane | ND | ND | No | No | 0.0001
600-14-6 | 2,3-Pentanedione | 2.3-Pentanedione | ND | ND | No | No | 0.000416
107-87-9 | 2-Pentanone | 2-Pentanone | 4.6815e-07 | 6.3867e-07 | No | No | --
96-22-0 | 3-Pentanone | 3-Pentanone | ND | ND | No | No | 0.00035776
109-67-1 | 1-Pentene | 1-Pentene | 1.5053e-06 | 2.0537e-06 | No | No | --
627-20-3 | cis-2-Pentene | cis-2-Pentene | ND | ND | No | No | 0.0001
646-04-8 | trans-2-Pentene | trans-2-Pentene | 4.3174e-07 | 5.89e-07 | No | No | --
107-39-1 | 1-Pentene, 2,4,4-trimethyl- | 2,4,4-Trimethyl-1-pentene | ND | ND | No | No | 0.0001
107-40-4 | 2-Pentene, 2,4,4-trimethyl- | 2,4,4-Trimethyl-2-pentene | ND | ND | No | No | 0.0001
1629-58-9 | 1-Penten-3-one | 1-Penten-3-one | ND | ND | No | No | 0.00034944
3102-33-8 | Pent-3-en-2-one | trans-3-Penten-2-one | ND | ND | No | No | 0.00034944
62-44-2 | Phenacetin | Phenacetin | ND | ND | No | No | 2.0079
536-74-3 | Phenylacetylene | Phenylacetylene | 1.0549e-06 | 1.4391e-06 | No | No | --
80-56-8 | alpha-Pinene | alpha-Pinene | ND | ND | No | No | 0.0001
127-91-3 | beta-Pinene | beta-Pinene | ND | ND | No | No | 0.0001
74-98-6 | Propane | Propane | 3.7274e-07 | 5.0852e-07 | No | No | --
95-94-3 | 1,2,4,5-Tetrachlorbenzene | 1,2,4,5-Tetrachlorbenzene | ND | ND | No | No | 1.7327
58-90-2 | 2,3,4,6-Tetrachlorophenol | 2,3,4,6-Tetrachlorophenol | ND | ND | No | No | 10.8115
110-02-1 | Thiophene | Thiophene | 2.3609e-05 | 3.2209e-05 | No | No | --
98-03-3 | 2-Thiophenecarboxaldehyde | 2-Thiophenecarboxaldehyde | 1.1186e-06 | 1.5261e-06 | No | No | --
545-06-2 | Trichloroacetonitrile | Trichloroacetonitrile | ND | ND | No | No | 0.0006007
108-67-8 | 1,3,5-Trimethylbenzene | 1,3,5-Trimethylbenzene | ND | ND | No | No | 0.0004992
108-67-8 | 1,3,5-Trimethylbenzene | 1,3,5-Trimethylbenzene | ND | ND | No | No | 0.0001
16747-26-5 | 2,2,4-Trimethylhexane | 2,2,4-Trimethylhexane | ND | ND | No | No | 0.0001
565-75-3 | 2,3,4-Trimethylpentane | 2,2,4-Trimethylpentane | ND | ND | No | No | 0.0001
99-35-4 | sym-Trinitrobenzene | sym-Trinitrobenzene | ND | ND | No | No | 8.2052
NOTE: lb/lb NEW factors may be slightly different for the same lb/item value due to rounding.
NOTE: Green shading indicates a compound that was sampled using two methods. In such instances, the emission factor reported in AP-42 was calculated using the more accurate test method, as indicated by the shading.
NOTE: Yellow shading indicates that a test or analytical method was selected that would not typically be chosen for the compound.
NOTE: Blue shading indicates poor precision. These compounds had a relative percent difference greater than 100% within a test.
NOTE: Orange shading indicates Tentatively Identified Compounds (TICs).
NOTE: Purple shading indicate compounds present in the lab blank at levels between 20 and 50 % of test values.
NOTE: Pink shading indicates a compound that was excluded from AP-42 due to its presence in the lab blank at levels greater than 50% of test levels.
NOTE: Teal shading indicate the holding time allowance was exceeded prior to analysis. Compounds will be downgraded in AP-42.
NOTE: Gray shading indicates that the test notation for this compound differs from that used in other tests. Name from the "renamed compounds" list was adopted.
NOTE: Red shading indicates test results that did not uniquely identify a compound. These compounds were not included in AP-42.
Note on B181: sbmulligan: Not yellow or white phosphorus; therefore, not an EPCRA Section 313 reportable chemical
Note on C272: Kaobrian: doesn't have cas# b/c is category that can have several different variations…may be another instance where test can't tell the variations apart JEC note: is this comment relevant to FP III? Check compound
Note on F20: Kaobrian: POM
Note on F21: Kaobrian: POM
Note on F33: Kaobrian: POM
Note on F34: Kaobrian: Antimony Compounds
Note on F35: Kaobrian: Arsenic Compounds
Note on F40: Kaobrian: POM
Note on F41: Kaobrian: POM
Note on F42: Kaobrian: POM
Note on F43: Kaobrian: POM
Note on F44: Kaobrian: POM
Note on F46: Kaobrian: Beryllium Compounds
Note on F48: Kaobrian: POM
Note on F53: Kaobrian: POM
Note on F54: Kaobrian: cadmium compounds
Note on F55: Kaobrian: POM
Note on F69: Kaobrian: POM
Note on F70: Kaobrian: POM
Note on F71: Kaobrian: Chromium compounds
Note on F72: Kaobrian: POM
Note on F73: Kaobrian: cobalt compounds
Note on F79: Kaobrian: POM
Note on F99: Kaobrian: POM
Note on F109: Kaobrian: looks like POM
Note on F114: Kaobrian: POM
Note on F115: Kaobrian: POM
Note on F136: Kaobrian: POM
Note on F141: Kaobrian: lead compounds
Note on F142: Kaobrian: manganese compounds
Note on F143: Kaobrian: mercury compounds
Note on F144: Kaobrian: POM
Note on F146: Kaobrian: POM
Note on F153: Kaobrian: POM
Note on F154: Kaobrian: POM
Note on F155: Kaobrian: POM
Note on F156: Kaobrian: Nickel compounds
Note on F162: Kaobrian: POM
Note on F179: Kaobrian: POM
Note on F185: Kaobrian: POM
Note on F188: Kaobrian: Selenium Compounds
Note on G40: sbmulligan: PAH
Note on G41: sbmulligan: PAH
Note on G42: sbmulligan: PAH
Note on G44: sbmulligan: PAH
Note on G72: sbmulligan: PAH
Note on G79: sbmulligan: PAH
Note on G99: sbmulligan: PAH
Note on G114: sbmulligan: PAH
Note on G136: sbmulligan: PAH
Note on G144: sbmulligan: PAH

## Sum All EFs
Summary of Particulate, HCl/Cl2, Dioxin/Furan, CEM, Metal, TNMHC,VOC and SVOC Emission Factors
G950 - M18 Red Smoke Hand Grenade
Pollutant | Emission Factor |  | Minimum Detection Limit Based Concentration (mg/m3)
| lb/item | lb/lb NEW
Particulates
TSP | 0.14269 | 0.19467 | --
PM-2.5 | 0.12193 | 0.16635 | --
PM-10 | 0.14126 | 0.19272 | --
HCl/Cl2
Cl2 | 2.546e-07 | 3.4734e-07 | --
HCl | 1.3348e-06 | 1.821e-06 | --
Dioxin/Furan
2,3,7,8-TCDD | ND | ND | 1.9168e-08
1,2,3,7,8-PeCDD | ND | ND | 1.9168e-08
1,2,3,4,7,8-HxCDD | 1.174e-12 | 1.6017e-12 | --
1,2,3,6,7,8-HxCDD | 1.921e-12 | 2.6208e-12 | --
1,2,3,7,8,9-HxCDD | 2.0788e-12 | 2.836e-12 | --
1,2,3,4,6,7,8-HpCDD | 3.4018e-11 | 4.6409e-11 | --
1,2,3,4,6,7,8,9-OCDD | 1.5591e-10 | 2.127e-10 | --
2,3,7,8-TCDF | 4.2411e-11 | 5.786e-11 | --
1,2,3,7,8-PeCDF | 3.168e-11 | 4.322e-11 | --
2,3,4,7,8-PeCDF | 1.6999e-11 | 2.319e-11 | --
1,2,3,4,7,8-HxCDF | 3.8101e-11 | 5.198e-11 | --
1,2,3,6,7,8-HxCDF | 1.9347e-11 | 2.6394e-11 | --
2,3,4,6,7,8-HxCDF | 2.4923e-11 | 3.4001e-11 | --
1,2,3,7,8,9-HxCDF | 5.3762e-12 | 7.3345e-12 | --
1,2,3,4,6,7,8-HpCDF | 6.3008e-11 | 8.5959e-11 | --
1,2,3,4,7,8,9-HpCDF | 1.6071e-11 | 2.1925e-11 | --
1,2,3,4,6,7,8,9-OCDF | 2.0261e-10 | 2.7642e-10 | --
Total dioxin/furan compounds | 6.5563e-10 | 8.9445e-10 | --
CEM System
CO | 0.0057817 | 0.0078878 | --
NOx | 0.00042253 | 0.00057645 | --
HCl | 6.7964e-05 | 9.272e-05 | --
CO2 | 0.077025 | 0.10508 | --
SO2 | 0.00043485 | 0.00059325 | --
NO | 0.00029759 | 0.00040599 | --
NO2 | 0 | 0 | --
Metals
Aluminum | 4.8891e-05 | 6.67e-05 | --
Antimony | 2.8354e-07 | 3.8682e-07 | --
Arsenic | 1.6108e-07 | 2.1976e-07 | --
Barium | 4.8666e-07 | 6.6393e-07 | --
Beryllium | 4.0746e-08 | 5.5588e-08 | --
Cadmium | ND | ND | 0.00074695
Chromium | 3.9317e-07 | 5.3638e-07 | --
Cobalt | 1.0247e-07 | 1.3979e-07 | --
Copper | 9.7292e-08 | 1.3273e-07 | --
Lead | 1.8936e-05 | 2.5833e-05 | --
Magnesium | 1.0456e-05 | 1.4264e-05 | --
Manganese | 4.0006e-07 | 5.4578e-07 | --
Mercury | 1.8852e-07 | 2.5719e-07 | --
Nickel | 4.2046e-07 | 5.7362e-07 | --
Phosphorus | 4.7622e-07 | 6.4968e-07 | --
Selenium | ND | ND | 0.0048069
Silver | 1.0859e-08 | 1.4815e-08 | --
Thallium | 2.2172e-07 | 3.0248e-07 | --
Zinc | 8.9604e-06 | 1.2224e-05 | --
Total Nonmethane Hydrocarbons (TNMHC)
TNMHC | 0.000507 | 0.00069167 | --
VOCs
1,1,2,2-Tetrachloroethane | ND | ND | 0.00069888
1,1,2-Trichloro-1,2,2-trifluoroethane | 0 | 0 | --
1,1,2-Trichloroethane | ND | ND | 0.00055328
1,1-Dichloro-2-propanone | ND | ND | 0.0005282
1,1-Dichloroethane | ND | ND | 0.00041184
1,2,3-Trichloropropane | ND | ND | 0.00061152
1,2,4-Trichlorobenzene | 3.5558e-08 | 4.8511e-08 | --
1,2,4-Trimethylbenzene | ND | ND | 0.0004992
1,2,4-Trimethylbenzene & sec-Butylbenzene | ND | ND | 0.0001
1,2-Dibromoethane | ND | ND | 0.00078208
1,2-Dichloro-2-methylpropane | ND | ND | 0.00052832
1,2-Dichloro-3-methylbenzene | ND | ND | 0.00066976
1,2-Dichlorobutane | ND | ND | 0.00052832
1,2-Dichloroethane | ND | ND | 0.00041184
1,2-Dichloroethene | 4.8405e-07 | 6.6037e-07 | --
1,2-Dichloropropane | ND | ND | 0.00047008
1,3,5-Trimethylbenzene | ND | ND | 0.0001
1,3,5-Trimethylbenzene | ND | ND | 0.0004992
1,3-Butadiene | 7.6481e-08 | 1.0434e-07 | --
1,3-Butadiene | 7.779e-08 | 1.0613e-07 | --
1-Acetoxyacetone | ND | ND | 0.00048256
1-Bromo-2-chloroethane | ND | ND | 0.00059488
1-Butanol | 8.2365e-07 | 1.1237e-06 | --
1-Butene | 3.1125e-06 | 4.2462e-06 | --
1-Chloro-2-methylbenzene | 9.7479e-05 | 0.00013299 | --
1-Chloro-3-methylbenzene | 8.0257e-06 | 1.0949e-05 | --
1-Chloro-4-ethylbenzene | ND | ND | 0.0005849
1-Chlorobutane | ND | ND | 0.00038509
1-Hexene | 1.8645e-06 | 2.5436e-06 | --
1-Penten-3-one | ND | ND | 0.00034944
1-Pentene | 1.5053e-06 | 2.0537e-06 | --
2,2,4-Trimethylhexane | ND | ND | 0.0001
2,2,4-Trimethylpentane | ND | ND | 0.0001
2,2-Dimethylbutane | ND | ND | 0.0001
2,2-Dimethylheptane | ND | ND | 0.0001
2,2-Dimethylpropane | ND | ND | 0.0001
2,3,4-Trimethylpentane | ND | ND | 0.0001
2,3-Butanedione | 7.931e-06 | 1.082e-05 | --
2,3-Dimethylbutane | ND | ND | 0.0001
2,3-Dimethylhexane | ND | ND | 0.0001
2,3-Dimethylpentane | ND | ND | 0.0001
2,4,4-Trimethyl-1-pentene | ND | ND | 0.0001
2,4,4-Trimethyl-2-pentene | ND | ND | 0.0001
2,4-Dimethylhexane | ND | ND | 0.0001
2,4-Dimethylpentane | ND | ND | 0.0001
2,5-Dimethylhexane | ND | ND | 0.0001
2.3-Pentanedione | ND | ND | 0.000416
2.5-Dimethylfuran | ND | ND | 0.00039936
2-Bromo-1-chloropropane | ND | ND | 0.00065312
2-Butanone | 3.5029e-06 | 4.7788e-06 | --
2-Cyclopenten-1-one | ND | ND | 0.00034112
2-Furaldehyde | 1.5364e-05 | 2.0961e-05 | --
2-Heptanone | 1.9376e-07 | 2.6434e-07 | --
2-Hexanone | ND | ND | 0.000416
2-Methyl-1-butene | 4.3174e-07 | 5.89e-07 | --
2-Methyl-1-pentene | ND | ND | 0.0001
2-Methyl-2-butene | ND | ND | 0.0001
2-Methyl-2-pentene | ND | ND | 0.0001
2-Methylfuran | 1.9263e-07 | 2.628e-07 | --
2-Methylheptane | ND | ND | 0.0001
2-Methylhexane | ND | ND | 0.0001
2-Methylpentane | ND | ND | 0.0001
2-Methylthiophene | 1.1623e-06 | 1.5857e-06 | --
2-Nonanone | ND | ND | 0.00059072
2-Pentanone | 4.6815e-07 | 6.3867e-07 | --
2-Propanol | 1.8815e-07 | 2.5669e-07 | --
2-Thiophenecarboxaldehyde | 1.1186e-06 | 1.5261e-06 | --
3-Ethylhexane | ND | ND | 0.0001
3-Furaldehyde | 5.8354e-06 | 7.9609e-06 | --
3-Methyl-1-butene | 2.545e-07 | 3.472e-07 | --
3-Methyl-2-butanone | ND | ND | 0.00035776
3-Methylfuran | ND | ND | 0.00034112
3-Methylhexane | ND | ND | 0.0001
3-Methylpentane | ND | ND | 0.0001
3-Methylthiophene | 9.8647e-07 | 1.3458e-06 | --
3-Pentanone | ND | ND | 0.00035776
4-Methyl-1-pentene | ND | ND | 0.0001
4-Methyl-2-pentanone | 9.7692e-07 | 1.3328e-06 | --
4-Methylbenzonitrile | ND | ND | 0.00048672
5-Methyl-2-furaldehyde | ND | ND | 0.0004576
Acetaldehyde | 4.5708e-05 | 6.2358e-05 | --
Acetic Acid | 7.8281e-07 | 1.068e-06 | --
Acetone | 8.5093e-05 | 0.00011609 | --
Acetonitrile | 2.9461e-06 | 4.0192e-06 | --
Acetophenone | ND | ND | 0.0004992
Acetylene | 8.8466e-05 | 0.00012069 | --
Acrolein | 2.6099e-05 | 3.5606e-05 | --
Acrylonitrile | 9.744e-07 | 1.3293e-06 | --
Allylchloride | ND | ND | 0.00031824
alpha-Pinene | ND | ND | 0.0001
Benzaldehyde | 5.8135e-06 | 7.9311e-06 | --
Benzene | 1.6354e-05 | 2.2311e-05 | --
Benzene | 1.6634e-05 | 2.2693e-05 | --
Benzofuran | 1.715e-06 | 2.3397e-06 | --
Benzonitrile | 3.8767e-06 | 5.2888e-06 | --
Benzylchloride | ND | ND | 0.00052832
beta-Pinene | ND | ND | 0.0001
Butanal | 1.3367e-06 | 1.8236e-06 | --
Carbon Disulfide | 0.0003623 | 0.00049427 | --
Carbontetrachloride | 5.289e-07 | 7.2155e-07 | --
Carbonyl Sulfide | 3.3777e-06 | 4.6081e-06 | --
Chlorobenzene | 1.2652e-06 | 1.726e-06 | --
Chloroethene | 2.0504e-06 | 2.7973e-06 | --
Chloroform | 1.3314e-05 | 1.8164e-05 | --
cis 1,3-Dichloro-1-propene | ND | ND | 0.00046176
cis-2-Butene | 3.3046e-07 | 4.5083e-07 | --
cis-2-Hexene | ND | ND | 0.0001
cis-2-Pentene | ND | ND | 0.0001
cis-4-Methyl-2-pentene | ND | ND | 0.0001
Cyclohexane | ND | ND | 0.0001
Cyclopentane | ND | ND | 0.0001
Cyclopentanone | ND | ND | 0.00034944
Cyclopentene | ND | ND | 0.0001
delta 3-Carene | ND | ND | 0.0001
Dichloroacetonitrile | 1.1729e-06 | 1.6001e-06 | --
Dichlorodifluoromethane | 1.5858e-07 | 2.1634e-07 | --
Dichlorotetrafluoroethane | ND | ND | 0.00071136
Dimethyldisulfide | 8.7299e-06 | 1.191e-05 | --
Dimethyltrisulfide | 1.2868e-05 | 1.7555e-05 | --
d-Limonene | ND | ND | 0.0001
d-Limonene | 0 | 0 | --
Ethane | 1.4395e-06 | 1.9639e-06 | --
Ethanol | 9.1385e-07 | 1.2467e-06 | --
Ethylbenzene | 6.2214e-07 | 8.4876e-07 | --
Ethylbenzene | 9.5516e-07 | 1.3031e-06 | --
Ethylchloride | 1.5092e-07 | 2.0589e-07 | --
Ethylcyclohexane | ND | ND | 0.0001
Ethylene | 5.8285e-05 | 7.9516e-05 | --
Furan | 6.5209e-06 | 8.8961e-06 | --
Heptanal | 3.7795e-07 | 5.1563e-07 | --
Hexachlorobutadiene | 1.2581e-06 | 1.7163e-06 | --
Hexachloroethane | 3.4611e-07 | 4.7218e-07 | --
Hexanal | 1.5041e-06 | 2.052e-06 | --
i-Butane | 1.8088e-08 | 2.4676e-08 | --
i-Butene | 2.0087e-06 | 2.7404e-06 | --
i-Pentane | ND | ND | 0.0001
i-Propylbenzene | ND | ND | 0.0001
Isoprene | ND | ND | 0.0001
Isothiocyanatomethane | 6.3148e-06 | 8.615e-06 | --
m&p-Xylene | 4.0262e-06 | 5.4928e-06 | --
m-Dichlorobenzene | 1.127e-07 | 1.5376e-07 | --
Methacrolein | 2.155e-06 | 2.94e-06 | --
Methylbromide | ND | ND | 0.0003952
Methylchloride | ND | ND | 0.000208
Methylchloroform | ND | ND | 0.00055328
Methylcyclohexane | ND | ND | 0.0001
Methylcyclopentane | ND | ND | 0.0001
Methylenechloride | 2.3912e-06 | 3.2622e-06 | --
Methylnitrite | 1.4645e-06 | 1.9979e-06 | --
m-Ethyltoluene | ND | ND | 0.0001
Methyl-vinyl Ketone | 4.2883e-06 | 5.8503e-06 | --
MTBE | ND | ND | 0.0001
MTBE | ND | ND | 0.00036608
m-Xylene & p-Xylene | 3.9585e-06 | 5.4004e-06 | --
n-Butane | 1.4263e-07 | 1.9458e-07 | --
n-Decane | 1.0496e-06 | 1.4319e-06 | --
n-Heptane | ND | ND | 0.0001
n-Hexane | ND | ND | 0.0001
Nitrobenzene | 6.7684e-07 | 9.2339e-07 | --
Nitromethane | 8.7828e-07 | 1.1982e-06 | --
n-Nonane | ND | ND | 0.0001
n-Octane | ND | ND | 0.0001
Nonanal | 4.7783e-07 | 6.5188e-07 | --
n-Pentane | ND | ND | 0.0001
n-Propylbenzene | ND | ND | 0.0001
Octanal | 5.347e-07 | 7.2947e-07 | --
o-Dichlorobenzene | 1.1587e-06 | 1.5807e-06 | --
o-Ethyltoluene | ND | ND | 0.0001
o-Xylene | 3.6334e-07 | 4.9569e-07 | --
o-Xylene | 3.6956e-07 | 5.0418e-07 | --
p-Dichlorobenzene | 8.1437e-08 | 1.111e-07 | --
Pentachloro-1-propene | ND | ND | 0.00089232
Pentanal | ND | ND | 0.00035776
Perchloroethylene | 6.3547e-07 | 8.6695e-07 | --
p-Ethyltoluene | ND | ND | 0.0001
p-Ethyltoluene | ND | ND | 0.0004992
Phenylacetylene | 1.0549e-06 | 1.4391e-06 | --
Propane | 3.7274e-07 | 5.0852e-07 | --
Propanal | ND | ND | 0.00024128
Propene | 1.4996e-05 | 2.0458e-05 | --
Styrene | ND | ND | 0.0001
Styrene | ND | ND | 0.00043264
Tetrahydrofuran | ND | ND | 0.00029952
Thiophene | 2.3609e-05 | 3.2209e-05 | --
Toluene | 1.7161e-06 | 2.3413e-06 | --
Toluene | 1.7455e-06 | 2.3813e-06 | --
trans 1,3-Dichloro-1-propene | ND | ND | 0.00046176
trans-2-Butenal | 7.0171e-06 | 9.5731e-06 | --
trans-2-Butene | 1.4192e-06 | 1.9362e-06 | --
trans-2-Hexene | ND | ND | 0.0001
trans-2-Pentene | 4.3174e-07 | 5.89e-07 | --
trans-3-Penten-2-one | ND | ND | 0.00034944
Trichloroacetonitrile | ND | ND | 0.0006007
Trichloroethylene | 4.4082e-07 | 6.0139e-07 | --
Trichloromonofluoromethane | 0 | 0 | --
Vinylidenechloride | 4.0072e-07 | 5.4668e-07 | --
SVOCs
N-Nitrosodimethylamine | ND | ND | 7.6019
Pyridine | ND | ND | 5.5988
2-Picoline | ND | ND | 5.7678
Methyl methanesulfonate | ND | ND | 3.0649
N-Nitrosomethylethylamine | ND | ND | 7.4329
N-Nitrosodiethylamine | ND | ND | 9.1222
Ethyl methanesulfonate | ND | ND | 2.6546
Phenol | ND | ND | 2.1358
Aniline | ND | ND | 6.0332
bis(2-Chloroethyl)ether | ND | ND | 1.5155
Pentachloroethane | ND | ND | 4.6335
2-Chlorophenol | ND | ND | 1.5686
1,3-Dichlorobenzene | ND | ND | 1.9355
1,4-Dichlorobenzene | ND | ND | 2.365
Benzyl alcohol | ND | ND | 2.0079
2-Methylphenol | ND | ND | 2.3119
1,2-Dichlorobenzene | ND | ND | 1.9982
bis(2-Chloroisopropyl)ether | ND | ND | 1.9548
o-Toluidine | ND | ND | 4.2957
4-Methylphenol/3-Methylphenol | ND | ND | 3.4751
N-Nitroso-di-n-propylamine | ND | ND | 3.9578
Acetophenone | ND | ND | 2.0392
N-Nitrosomorpholine | ND | ND | 2.4374
N-Nitrosopyrrolidine | ND | ND | 8.0121
Hexachloroethane | ND | ND | 1.7738
Nitrobenzene | ND | ND | 2.3216
N-Nitrosopiperidine | ND | ND | 2.2685
Isophorone | ND | ND | 1.6217
2,4-Dimethylphenol | ND | ND | 5.5747
2-Nitrophenol | ND | ND | 7.5295
bis(2-Chloroethoxy)methane | ND | ND | 2.0513
Benzoic Acid | ND | ND | 38.8539
2,4-dichlorophenol | ND | ND | 2.4374
1,2,4-Trichlorobenzene | ND | ND | 1.6772
Naphthalene | ND | ND | 1.2066
p-Chloroaniline | ND | ND | 3.1131
2,6-Dichlorophenol | ND | ND | 3.5234
Hexachloropropene | ND | ND | 6.3952
Hexachlorobutadiene | ND | ND | 2.032
Dimethylphenethylamine | ND | ND | 111.4939
N-Nitroso-di-n-butylamine | ND | ND | 6.5641
4-Chloro-3-methylphenol | ND | ND | 2.5098
Safrole | ND | ND | 9.4118
Methapyrilene | ND | ND | 129.8349
Fluoranthene | ND | ND | 0.84465
Benzidine | ND | ND | 51.403
Pyrene | ND | ND | 2.0151
p-Dimethylaminoazobenzene | ND | ND | 3.2579
Chlorobenzilate | ND | ND | 2.8718
Kepone | ND | ND | 84.4651
Butylbenzylphthalate | ND | ND | 1.5638
3,3'-Dimethylbezidine | ND | ND | 28.4768
2-Acetylaminofluorene | ND | ND | 2.6546
bis(2-Ethylhexyl)phthalate | ND | ND | 2.0996
3,3'-Dichlorobenzidine | ND | ND | 3.1131
Benzo(a)anthracene | ND | ND | 1.7086
Chrysene | ND | ND | 1.7183
Di-n-octylphthalate | ND | ND | 1.822
7,12-Dimethylbenz(a)anthracene | ND | ND | 4.175
Benzo(b)fluoranthene | ND | ND | 2.2564
Benzo(k)fluoranthene | ND | ND | 1.1536
Benzo(a)pyrene | ND | ND | 2.5098
3-Methylcholanthrene | ND | ND | 1.8582
Indeno(1,2,3-cd)pyrene | ND | ND | 1.3756
Dibenz(a,h)anthracene | ND | ND | 2.2444
Benzo(g,h,i)perylene | ND | ND | 0.80121
2-Methylnaphthalene | ND | ND | 2.003
1,2,4,5-Tetrachlorbenzene | ND | ND | 1.7327
Hexachlorcyclopentadiene | ND | ND | 33.062
2,4,6-Trichlorophenol | ND | ND | 4.8748
2,4,5-Trichlorophenol | ND | ND | 6.3952
Isosafrole | ND | ND | 9.4118
2-Chloronaphthalene | ND | ND | 1.9065
2-Nitroaniline | ND | ND | 11.1494
1,4-Naphthoquinone | ND | ND | 5.985
Dimethylphathalate | ND | ND | 1.8824
1,3-Dinitrobenzene | ND | ND | 11.5838
2,6-Dinitrotoluene | ND | ND | 7.1916
Acenaphthylene | ND | ND | 2.6546
3-Nitroaniline | ND | ND | 4.0061
4-Nitrophenol | ND | ND | 69.9853
2,4-Dinitrophenol | ND | ND | 74.8119
Acenaphthene | ND | ND | 1.448
2,4-Dinitrotoluene | ND | ND | 7.9638
Dibenzofuran | ND | ND | 1.7907
Pentachlorobenzene | ND | ND | 2.0996
1-Naphthylamine | ND | ND | 6.5159
2-Naphthylamine | ND | ND | 129.1109
2,3,4,6-Tetrachlorophenol | ND | ND | 10.8115
Diethylphthalate | ND | ND | 1.1873
4-Chlorophenylphenyl ether | ND | ND | 1.267
Fluorene | ND | ND | 1.5638
5-Nitro-o-toluidine | ND | ND | 5.0679
4-Nitroaniline | ND | ND | 7.8432
4,6-Dinitro-2-methylphenol | ND | ND | 9.7014
Diphenylamine/N-NitrosoDPA | ND | ND | 5.3816
sym-Trinitrobenzene | ND | ND | 8.2052
Diallate | ND | ND | 1.3756
Phenacetin | ND | ND | 2.0079
4-Bromophenylphenylether | ND | ND | 1.226
Hexachlorobenzene | ND | ND | 2.394
4-Aminobiphenyl | ND | ND | 16.2173
Pronamide | ND | ND | 2.7753
Pentachlorophenol | ND | ND | 59.3669
Pentachloronitrobenzene | ND | ND | 12.0664
Phenanthrene | ND | ND | 2.0465
Anthracene | ND | ND | 1.8703
Carbazole | ND | ND | 1.8582
Di-n-butylphthalate | ND | ND | 1.4359
4-Nitroquinoline-1-oxide | ND | ND | 40.3019

## CEM
CEM Data and CEM Emission Factor Calculations
G950 - M18 Red Smoke Hand Grenade
Test Run Number | 1 | 2 | ND
Number of Items Tested | 1 | 1 | ND
Net Explosive Weight for All Items (lb) | 0.733 | 0.733 | ND
Initial Plume Volume (m3) | 21.39 | 21.77 | ND
CEM Dilution Correction Factor | 0.9688 | 0.9719 | ND
Pollutant | Sample ID | Sample Speciation (ppmv) |  |  | Pollutant | Run Number | Molecular Weight (g/gmol) | Concentration (mg/m3)a |  | Background Corrected Concentration (BCC) (mg/m3)b | Dilution Corrected Concentration (DCC) (mg/m3)c | Quantity of Pollutant Emitted (lb)d | Emission Factor (lb/item)e | Emission Factor (lb/lb NEW)f | Average Emission Factor |  | Test Concentration Relative Percent Difference
|  | Run 1 | Run 2 | Run 3 |  |  |  | Train A | Background | [5 empty] | (lb/item) | (lb/lb NEW)
CO | Train A | 99.15 | 102.16 | ND | CO | 1 | 28 | 115.4899 | -0.66394 | 116.1539 | 119.8946 | 0.0056538 | 0.0056538 | 0.0077133 | 0.0057817 | 0.0078878 | -2.99%
| Background | -0.57 | -0.58 | ND |  | 2 |  | 118.996 | -0.67558 | 119.6716 | 123.1315 | 0.0059096 | 0.0059096 | 0.0080623
[6 empty] | ND |  | ND | ND | ND | ND | ND | ND | ND
NOx | Train A | 4.72 | 4.33 | ND | NOx | 1 | 46 | 9.0322 | 0.038272 | 8.9939 | 9.2836 | 0.00043778 | 0.00043778 | 0.00059725 | 0.00042253 | 0.00057645 | 8.619%
| Background | 0.02 | 0.02 | ND |  | 2 |  | 8.2859 | 0.038272 | 8.2476 | 8.4861 | 0.00040729 | 0.00040729 | 0.00055564
[6 empty] | ND |  | ND | ND | ND | ND | ND | ND | ND
HCl | Train A | 0.86 | 1.2 | ND | HCL | 1 | 36 | 1.2879 | 0.029952 | 1.258 | 1.2985 | 6.1233e-05 | 6.1233e-05 | 8.3538e-05 | 6.7964e-05 | 9.272e-05 | -33.01%
| Background | 0.02 | 0.19 | ND |  | 2 |  | 1.7971 | 0.28454 | 1.5126 | 1.5563 | 7.4694e-05 | 7.4694e-05 | 0.0001019
[6 empty] | ND |  | ND | ND | ND | ND | ND | ND | ND
CO2 | Train A | 1238.48 | 1247.08 | ND | CO2 | 1 | 44 | 2266.9138 | 702.837 | 1564.0768 | 1614.4476 | 0.076132 | 0.076132 | 0.10386 | 0.077025 | 0.10508 | -0.692%
| Background | 383.98 | 385.06 | ND |  | 2 |  | 2282.6552 | 704.8138 | 1577.8414 | 1623.4607 | 0.077917 | 0.077917 | 0.1063
[6 empty] | ND |  | ND | ND | ND | ND | ND | ND | ND
SO2 | Train A | 3.4808 | 3.283 | ND | SO2 | 1 | 64 | 9.2672 | 0.0058573 | 9.2613 | 9.5596 | 0.0004508 | 0.0004508 | 0.00061501 | 0.00043485 | 0.00059325 | 5.846%
| Background | 0.0022 | 0.09689 | ND |  | 2 |  | 8.7408 | 0.25796 | 8.4828 | 8.7281 | 0.0004189 | 0.0004189 | 0.00057149
[6 empty] | ND |  | ND | ND | ND | ND | ND | ND | ND
NO | Train A | 5.06 | 4.67 | ND | NO | 1 | 30 | 6.3149 | 0 | 6.3149 | 6.5182 | 0.00030738 | 0.00030738 | 0.00041935 | 0.00029759 | 0.00040599 | 8.016%
| Background | 0 | 0 | ND |  | 2 |  | 5.8282 | 0 | 5.8282 | 5.9967 | 0.00028781 | 0.00028781 | 0.00039264
[6 empty] | ND |  | ND | ND | ND | ND | ND | ND | ND
NO2 | Train A | -0.35 | -0.36 | ND | NO2 | 1 | 46 | -0.66976 | 0.019136 | 0 | 0 | 0 | 0 | 0 | 0 | 0 | -2.817%
| Background | 0.01 | 0.01 | ND |  | 2 |  | -0.6889 | 0.019136 | 0 | 0 | 0 | 0 | 0
[6 empty] | ND |  | ND | ND | ND | ND | ND | ND | ND
a Concentration = ppmv concentration of CEM * Molecular Weight* conversion factor
b Background Corrected Concentration (BCC) = Sample Concentration - Background Concentration
c Dilution-Corrected Concentration (DCC) = BCC / Dilution Correction Factor
d Quantity of Pollutant Emitted (QPE) = DCC * Initial Plume Volume
e Emission Factor = QPE / No. of Items
f Emission Factor = QPE / Net Explosive Weight
Note on J11: Kaobrian: note: do not "pull down" these formulas

## TSP, PM-10, and PM-2.5
TSP, PM-10, and PM-2.5 Data and Emission Factor Calculations
G950 - M18 Red Smoke Hand Grenade
Test Run Number | 1 | 2 | ND
Number of Items Tested | 1 | 1 | ND
Net Explosive Weight for All Items (lb) | 0.733 | 0.733 | ND
Initial Plume Volume (m3) | 21.39 | 21.77 | ND
TSP
TSP Sample Volume
Train A (ft3) | 13.3638 | 13.2717
Train A (m3) | 0.40114 | 0.39838 | ND
Train B (ft3) | 14.0097 | 13.9568
Train B (m3) | 0.42053 | 0.41894 | ND
Background (ft3) | 13.6852 | 13.6852
Background (m3) | 0.41079 | 0.41079 | ND
TSP Detection Limit (g)
Train A | 0 | 0 | ND
Train B | 0 | 0 | ND
Background | 0 | 0 | ND
TSP Sample Weight Gain (g)
Train A | 1.479 | 0.9387 | ND
Train B | 1.4295 | 0.9563 | ND
Background | 0.0035 | 0.0035 | ND
TSP Dilution Correction Factor | 0.9716 | 0.9744 | ND
Is Sample Train A Active? | Yes | Yes | ND
Is Sample Train B Active? | Yes | Yes | ND
PM-10
PM-10 Weight Percent (of TSP)
Train A | 99.0836 | 98.8756 | NA
Train B | NA | NA | NA
Background | NA | NA | NA
Is Sample Train A Active? | Yes | Yes | No
Is Sample Train B Active? | No | No | No
PM-2.5
PM-2.5 Weight Percent (of TSP)
Train A | 90.1842 | 78.3224 | NA
Train B | NA | NA | NA
Background | NA | NA | NA
Is Sample Train A Active? | Yes | Yes | No
Is Sample Train B Active? | No | No | No
Pollutant | Run Number | Sample Speciation with Detection Limits (SSDL) (g)a |  | Background Corrected Concentration (BCC) (mg/m3)b |  | Dilution Corrected Concentration (DCC) (mg/m3)c |  | Quantity of Pollutant Emitted (QPE) (lb)d |  | Emission Factor (lb/item)e |  | Emission Factor (lb/lb NEW)f |  | Average Emission Factor |  | Test Concentration Relative Percent Difference Between Samples | Test Concentration Relative Percent Difference Between Runs
|  | Train A | Train B | Train A | Train B | Train A | Train B | Train A | Train B | Train A | Train B | Train A | Train B | (lb/item) | (lb/lb NEW)
TSP | 1 | 1.479 | 1.4295 | 3678.4722 | 3390.7688 | 3785.9944 | 3489.8815 | 0.17854 | 0.16457 | 0.17854 | 0.16457 | 0.24357 | 0.22452 | 0.14269 | 0.19467 | 8.12% | 41.74%
| 2 | 0.9387 | 0.9563 | 2347.7938 | 2274.1394 | 2409.4764 | 2333.8869 | 0.11564 | 0.11201 | 0.11564 | 0.11201 | 0.15777 | 0.15282 |  |  | 3.175%
| ND | ND | ND | ND | ND | ND | ND | ND | ND | ND | ND | ND | ND |  |  | ND
PM-10g | 1 | -- | -- | -- | -- | -- | -- | -- | -- | 0.16998 |  | 0.2319 |  | 0.14126 | 0.19272 | -- | --
| 2 | -- | -- | -- | -- | -- | -- | -- | -- | 0.11255 |  | 0.15354 |  |  |  | --
| ND | ND | ND | ND | ND | ND | ND | ND | ND | ND | ND | ND | ND |  |  | ND
PM-2.5g | 1 | -- | -- | -- | -- | -- | -- | -- | -- | 0.15471 |  | 0.21107 |  | 0.12193 | 0.16635 | -- | --
| 2 | -- | -- | -- | -- | -- | -- | -- | -- | 0.089153 |  | 0.12163 |  |  |  | --
| ND | ND | ND | ND | ND | ND | ND | ND | ND | ND | ND | ND | ND |  |  | ND
a If the corresponding sample speciation value does not = "ND" or all active sample speciation values = "ND," Sample Speciation with Detection Limits (SSDL) = Sample Speciation. Otherwise, (i.e., if the corresponding sample speciation value = "ND" and
at least one of the active sample speciation values does not = "ND," Sample Speciation with Detection Limits (SSDL) = 0.5 * Detection Limit.
b Background-Corrected Concentration (BCC) = (SSDL / Test Sample Volume) - (Background Sample Speciation / Background Sample Volume)
c Dilution-Corrected Concentration (DCC) = BCC / Dilution Correction Factor
d Quantity of Pollutant Emitted (QPE) = DCC * Initial Plume Volume
e Emission Factor = QPE / No. of Items
f Emission Factor = QPE / Net Explosive Weight
g Emission factors for PM-10 and PM-2.5 were calculated by multiplying the TSP emission factors by the weight percent of PM-10 or PM-2.5, as determined from the particle size distribution data.
Note on R43: Julia Cavalier: Logic does not cover all circumstances. For two ordnance in Dugway Phase III, two TSP trains were used. The formulas assume that two samples were collected per run.

## Metals
Metals Data and Metals Emission Factor Calculations
G950 - M18 Red Smoke Hand Grenade
Test Run Number | 1 | 2 | ND
Number of Items Tested | 1 | 1 | ND
Net Explosive Weight for All Items (lb) | 0.733 | 0.733 | ND
Initial Plume Volume (m3) | 21.39 | 21.77 | ND
Metals Sample Volume (m3)
Train A | 0.40114 | 0.39838 | ND
Train B | 0.42053 | 0.41894 | ND
Background | 0.41079 | 0.41079 | ND
Metals Sample Weight Gain (g)
Train A | 1.479 | 0.9387 | ND
Train B | 1.4295 | 0.9563 | ND
Background | 0.0035 | 0.0035 | ND
Metals Dilution Correction Factor | 0.9716 | 0.9744 | ND
Is Sample Train A Active? | Yes | Yes | ND
Is Sample Train B Active? | Yes | Yes | ND
Pollutant | Sample ID | Sample Speciation (ug/g) |  |  | Detection Limit (ug/g) |  |  | Pollutant | Run Number | Sample Speciation with Detection Limits (SSDL) (ug/g)a |  | Background Corrected Concentration (BCC) (mg/m3)b |  | Dilution Corrected Concentration (DCC) (mg/m3)c |  | Quantity of Pollutant Emitted (QPE) (lb)d |  | Emission Factor (lb/item)e |  | Emission Factor (lb/lb NEW)f |  | Average Emission Factor |  | Detection Limit Based Concentration (mg/m3) |  | Minimum Detection Limit Based Concentration (mg/m3) | Test Concentration Relative Percent Difference Between Samples | Test Concentration Relative Percent Difference Between Runs
|  | Run 1 | Run 2 | Run 3 | Run 1 | Run 2 | Run 3 |  |  | Train A | Train B | Train A | Train B | Train A | Train B | Train A | Train B | Train A | Train B | Train A | Train B | (lb/item) | (lb/lb NEW) | Train A | Train B
Aluminum | Train A | 643 | 226 | ND | 46.3 | 52.1 | ND | Aluminum | 1 | 643 | 102 | 2.3707 | 0.34673 | 2.44 | 0.35686 | 0.00011506 | 1.6828e-05 | 0.00011506 | 1.6828e-05 | 0.00015698 | 2.2958e-05 | 4.8891e-05 | 6.67e-05 | -- | -- | -- | 147.4% | 30.14%
| Train B | 102 | 333 | ND | 47.5 | 84.7 | ND |  | 2 | 226 | 333 | 0.53253 | 0.76013 | 0.54652 | 0.7801 | 2.623e-05 | 3.744e-05 | 2.623e-05 | 3.744e-05 | 3.5784e-05 | 5.1078e-05 |  |  | -- | -- |  | -33.41%
| Background | [7 empty] | ND | ND | ND | ND | ND | ND | ND | ND | ND | ND | ND | ND | ND |  |  | Not Tested | Not Tested |  | -- | bar: Sample Speciation (ug/g) Run 1 to Detection Limit (ug/g) Run 3
Antimony | Train A | 0.873 | 1.01 | ND | 3.32 | 3.74 | ND | Antimony | 1 | 0.873 | 0.944 | 0.0032187 | 0.0032089 | 0.0033128 | 0.0033027 | 1.5622e-07 | 1.5575e-07 | 1.5622e-07 | 1.5575e-07 | 2.1313e-07 | 2.1248e-07 | 2.8354e-07 | 3.8682e-07 | -- | -- | -- | -3.098% | -119.3%
| Train B | 0.944 | 6.27 | ND | 3.41 | 6.08 | ND |  | 2 | 1.01 | 6.27 | 0.0023799 | 0.014312 | 0.0024424 | 0.014688 | 1.1722e-07 | 7.0496e-07 | 1.1722e-07 | 7.0496e-07 | 1.5992e-07 | 9.6174e-07 |  |  | -- | -- |  | -142.1%
| Background | [7 empty] | ND | ND | ND | ND | ND | ND | ND | ND | ND | ND | ND | ND | ND |  |  | Not Tested | Not Tested |  | -- | bar: Sample Speciation (ug/g) Run 1 to Detection Limit (ug/g) Run 3
Arsenic | Train A | 0.742 | 0.603 | ND | 2.28 | 2.57 | ND | Arsenic | 1 | 0.742 | 2.29 | 0.0027357 | 0.0077844 | 0.0028157 | 0.0080119 | 1.3278e-07 | 3.7782e-07 | 1.3278e-07 | 3.7782e-07 | 1.8115e-07 | 5.1544e-07 | 1.6108e-07 | 2.1976e-07 | -- | -- | -- | -98.58% | 87.15%
| Train B | 2.29 | 0.567 | ND | 2.34 | 4.18 | ND |  | 2 | 0.603 | 0.567 | 0.0014209 | 0.0012943 | 0.0014582 | 0.0013283 | 6.9985e-08 | 6.375e-08 | 6.9985e-08 | 6.375e-08 | 9.5478e-08 | 8.6971e-08 |  |  | -- | -- |  | 11.18%
| Background | [7 empty] | ND | ND | ND | ND | ND | ND | ND | ND | ND | ND | ND | ND | ND |  |  | Not Tested | Not Tested |  | -- | bar: Sample Speciation (ug/g) Run 1 to Detection Limit (ug/g) Run 3
Barium | Train A | 0.817 | 4.18 | ND | 0.254 | 0.285 | ND | Barium | 1 | 0.817 | 1.58 | 0.0030123 | 0.0053709 | 0.0031003 | 0.0055279 | 1.462e-07 | 2.6068e-07 | 1.462e-07 | 2.6068e-07 | 1.9946e-07 | 3.5563e-07 | 4.8666e-07 | 6.6393e-07 | -- | -- | -- | -59.39% | -140.1%
| Train B | 1.58 | 9.38 | ND | 0.26 | 0.464 | ND |  | 2 | 4.18 | 9.38 | 0.0098494 | 0.021411 | 0.010108 | 0.021974 | 4.8514e-07 | 1.0546e-06 | 4.8514e-07 | 1.0546e-06 | 6.6185e-07 | 1.4388e-06 |  |  | -- | -- |  | -72.36%
| Background | [7 empty] | ND | ND | ND | ND | ND | ND | ND | ND | ND | ND | ND | ND | ND |  |  | Not Tested | Not Tested |  | -- | bar: Sample Speciation (ug/g) Run 1 to Detection Limit (ug/g) Run 3
Beryllium | Train A | 0.0563 | 0 | ND | 0.141 | 0.159 | ND | Beryllium | 1 | 0.0563 | 0 | 0.00020758 | 0 | 0.00021365 | 0 | 1.0075e-08 | 0 | 1.0075e-08 | 0 | 1.3745e-08 | 0 | 4.0746e-08 | 5.5588e-08 | -- | -- | -- | 200% | -183.4%
| Train B | 0 | 1.36 | ND | 0.145 | 0.258 | ND |  | 2 | 0 | 1.36 | 0 | 0.0031044 | 0 | 0.003186 | 0 | 1.5291e-07 | 0 | 1.5291e-07 | 0 | 2.0861e-07 |  |  | -- | -- |  | -200%
| Background | [7 empty] | ND | ND | ND | ND | ND | ND | ND | ND | ND | ND | ND | ND | ND |  |  | Not Tested | Not Tested |  | -- | bar: Sample Speciation (ug/g) Run 1 to Detection Limit (ug/g) Run 3
Cadmium | Train A | ND | ND | ND | 0.282 | 0.317 | ND | Cadmium | 1 | ND | ND | ND | ND | ND | ND | ND | ND | ND | ND | ND | ND | ND | ND | 0.0010397 | 0.00098239 | 0.00074695 | ND | ND
| Train B | ND | ND | ND | 0.289 | 0.515 | ND |  | 2 | ND | ND | ND | ND | ND | ND | ND | ND | ND | ND | ND | ND |  |  | 0.00074695 | 0.0011756 |  | ND
| Background | [7 empty] | ND | ND | ND | ND | ND | ND | ND | ND | ND | ND | ND | ND | ND |  |  | Not Tested | Not Tested |  | -- | bar: Sample Speciation (ug/g) Run 1 to Detection Limit (ug/g) Run 3
Chromium | Train A | 2.52 | 5.68 | ND | 0.498 | 0.56 | ND | Chromium | 1 | 2.52 | 1.12 | 0.0092912 | 0.0038072 | 0.0095628 | 0.0039185 | 4.5095e-07 | 1.8478e-07 | 4.5095e-07 | 1.8478e-07 | 6.1521e-07 | 2.5209e-07 | 3.9317e-07 | 5.3638e-07 | -- | -- | -- | 80.91% | -77.04%
| Train B | 1.12 | 2.47 | ND | 0.511 | 0.911 | ND |  | 2 | 5.68 | 2.47 | 0.013384 | 0.0056382 | 0.013735 | 0.0057863 | 6.5923e-07 | 2.7771e-07 | 6.5923e-07 | 2.7771e-07 | 8.9936e-07 | 3.7887e-07 |  |  | -- | -- |  | 82.98%
| Background | [7 empty] | ND | ND | ND | ND | ND | ND | ND | ND | ND | ND | ND | ND | ND |  |  | Not Tested | Not Tested |  | -- | bar: Sample Speciation (ug/g) Run 1 to Detection Limit (ug/g) Run 3
Cobalt | Train A | 0.779 | 0.581 | ND | 0.498 | 0.56 | ND | Cobalt | 1 | 0.779 | 0.222 | 0.0028722 | 0.00075464 | 0.0029561 | 0.0007767 | 1.394e-07 | 3.6627e-08 | 1.394e-07 | 3.6627e-08 | 1.9018e-07 | 4.9968e-08 | 1.0247e-07 | 1.3979e-07 | -- | -- | -- | 114.5% | -67.59%
| Train B | 0.222 | 1.48 | ND | 0.511 | 0.911 | ND |  | 2 | 0.581 | 1.48 | 0.001369 | 0.0033783 | 0.001405 | 0.0034671 | 6.7432e-08 | 1.664e-07 | 6.7432e-08 | 1.664e-07 | 9.1994e-08 | 2.2701e-07 |  |  | -- | -- |  | -83.12%
| Background | [7 empty] | ND | ND | ND | ND | ND | ND | ND | ND | ND | ND | ND | ND | ND |  |  | Not Tested | Not Tested |  | -- | bar: Sample Speciation (ug/g) Run 1 to Detection Limit (ug/g) Run 3
Copper | Train A | ND | 0.444 | ND | 1.22 | 1.37 | ND | Copper | 1 | 0.61 | 0.625 | 0.0022491 | 0.0021246 | 0.0023148 | 0.0021867 | 1.0916e-07 | 1.0312e-07 | 1.0916e-07 | 1.0312e-07 | 1.4892e-07 | 1.4068e-07 | 9.7292e-08 | 1.3273e-07 | -- | -- | -- | 2.291% | -22.68%
| Train B | ND | ND | ND | 1.25 | 2.23 | ND |  | 2 | 0.444 | 1.115 | 0.0010462 | 0.0025452 | 0.0010737 | 0.002612 | 5.1531e-08 | 1.2536e-07 | 5.1531e-08 | 1.2536e-07 | 7.0302e-08 | 1.7103e-07 |  |  | -- | -- |  | -81.94%
| Background | [7 empty] | ND | ND | ND | ND | ND | ND | ND | ND | ND | ND | ND | ND | ND |  |  | Not Tested | Not Tested |  | -- | bar: Sample Speciation (ug/g) Run 1 to Detection Limit (ug/g) Run 3
Lead | Train A | 110 | 171 | ND | 1.88 | 2.11 | ND | Lead | 1 | 110 | 105 | 0.40557 | 0.35693 | 0.41742 | 0.36736 | 1.9684e-05 | 1.7323e-05 | 1.9684e-05 | 1.7323e-05 | 2.6855e-05 | 2.3634e-05 | 1.8936e-05 | 2.5833e-05 | -- | -- | -- | 9.365% | -45.25%
| Train B | 105 | 168 | ND | 1.93 | 3.44 | ND |  | 2 | 171 | 168 | 0.40293 | 0.38349 | 0.41352 | 0.39356 | 1.9847e-05 | 1.8889e-05 | 1.9847e-05 | 1.8889e-05 | 2.7076e-05 | 2.5769e-05 |  |  | -- | -- |  | 6.801%
| Background | [7 empty] | ND | ND | ND | ND | ND | ND | ND | ND | ND | ND | ND | ND | ND |  |  | Not Tested | Not Tested |  | -- | bar: Sample Speciation (ug/g) Run 1 to Detection Limit (ug/g) Run 3
Magnesium | Train A | 22.4 | 28.9 | ND | 9.73 | 11 | ND | Magnesium | 1 | 22.4 | 6.47 | 0.082589 | 0.021993 | 0.085003 | 0.022636 | 4.0085e-06 | 1.0675e-06 | 4.0085e-06 | 1.0675e-06 | 5.4686e-06 | 1.4563e-06 | 1.0456e-05 | 1.4264e-05 | -- | -- | -- | 113.6% | -166.6%
| Train B | 6.47 | 297 | ND | 9.98 | 17.8 | ND |  | 2 | 28.9 | 297 | 0.068097 | 0.67795 | 0.069887 | 0.69576 | 3.3542e-06 | 3.3393e-05 | 3.3542e-06 | 3.3393e-05 | 4.576e-06 | 4.5556e-05 |  |  | -- | -- |  | -162.9%
| Background | [7 empty] | ND | ND | ND | ND | ND | ND | ND | ND | ND | ND | ND | ND | ND |  |  | Not Tested | Not Tested |  | -- | bar: Sample Speciation (ug/g) Run 1 to Detection Limit (ug/g) Run 3
Manganese | Train A | 1.25 | 1.46 | ND | 0.216 | 0.243 | ND | Manganese | 1 | 1.25 | 2.88 | 0.0046087 | 0.00979 | 0.0047435 | 0.010076 | 2.2369e-07 | 4.7516e-07 | 2.2369e-07 | 4.7516e-07 | 3.0517e-07 | 6.4824e-07 | 4.0006e-07 | 5.4578e-07 | -- | -- | -- | -74.91% | -63.35%
| Train B | 2.88 | 6.51 | ND | 0.222 | 0.395 | ND |  | 2 | 1.46 | 6.51 | 0.0034402 | 0.01486 | 0.0035306 | 0.015251 | 1.6945e-07 | 7.3194e-07 | 1.6945e-07 | 7.3194e-07 | 2.3117e-07 | 9.9856e-07 |  |  | -- | -- |  | -123.7%
| Background | [7 empty] | ND | ND | ND | ND | ND | ND | ND | ND | ND | ND | ND | ND | ND |  |  | Not Tested | Not Tested |  | -- | bar: Sample Speciation (ug/g) Run 1 to Detection Limit (ug/g) Run 3
Nickel | Train A | 2.98 | 5.13 | ND | 0.761 | 0.856 | ND | Nickel | 1 | 2.98 | 1.07 | 0.010987 | 0.0036372 | 0.011308 | 0.0037436 | 5.3327e-07 | 1.7653e-07 | 5.3327e-07 | 1.7653e-07 | 7.2751e-07 | 2.4084e-07 | 4.2046e-07 | 5.7362e-07 | -- | -- | -- | 97.95% | -70.67%
| Train B | 1.07 | 3.35 | ND | 0.78 | 1.39 | ND |  | 2 | 5.13 | 3.35 | 0.012088 | 0.0076469 | 0.012405 | 0.0078478 | 5.954e-07 | 3.7665e-07 | 5.954e-07 | 3.7665e-07 | 8.1227e-07 | 5.1385e-07 |  |  | -- | -- |  | 46.77%
| Background | [7 empty] | ND | ND | ND | ND | ND | ND | ND | ND | ND | ND | ND | ND | ND |  |  | Not Tested | Not Tested |  | -- | bar: Sample Speciation (ug/g) Run 1 to Detection Limit (ug/g) Run 3
Phosphorus | Train A | ND | ND | ND | 5.34 | 6.01 | ND | Phosphorus | 1 | 2.67 | 2.74 | 0.0098443 | 0.0093141 | 0.010132 | 0.0095863 | 4.7779e-07 | 4.5206e-07 | 4.7779e-07 | 4.5206e-07 | 6.5183e-07 | 6.1673e-07 | 4.7622e-07 | 6.4968e-07 | -- | -- | -- | 2.132% | -45.09%
| Train B | ND | 5.57 | ND | 5.48 | 9.78 | ND |  | 2 | 3.005 | 5.57 | 0.0070807 | 0.012714 | 0.0072668 | 0.013048 | 3.4876e-07 | 6.2626e-07 | 3.4876e-07 | 6.2626e-07 | 4.758e-07 | 8.5437e-07 |  |  | -- | -- |  | -55.21%
| Background | [7 empty] | ND | ND | ND | ND | ND | ND | ND | ND | ND | ND | ND | ND | ND |  |  | Not Tested | Not Tested |  | -- | bar: Sample Speciation (ug/g) Run 1 to Detection Limit (ug/g) Run 3
Selenium | Train A | ND | ND | ND | 1.81 | 2.04 | ND | Selenium | 1 | ND | ND | ND | ND | ND | ND | ND | ND | ND | ND | ND | ND | ND | ND | 0.0066735 | 0.0063227 | 0.0048069 | ND | ND
| Train B | ND | ND | ND | 1.86 | 3.32 | ND |  | 2 | ND | ND | ND | ND | ND | ND | ND | ND | ND | ND | ND | ND |  |  | 0.0048069 | 0.0075784 |  | ND
| Background | [7 empty] | ND | ND | ND | ND | ND | ND | ND | ND | ND | ND | ND | ND | ND |  |  | Not Tested | Not Tested |  | -- | bar: Sample Speciation (ug/g) Run 1 to Detection Limit (ug/g) Run 3
Silver | Train A | 0.169 | 0.0423 | ND | 0.338 | 0.381 | ND | Silver | 1 | 0.169 | 0.0385 | 0.0006231 | 0.00013087 | 0.00064132 | 0.0001347 | 3.0242e-08 | 6.3519e-09 | 3.0242e-08 | 6.3519e-09 | 4.1258e-08 | 8.6657e-09 | 1.0859e-08 | 1.4815e-08 | -- | -- | -- | 128.6% | 110.8%
| Train B | 0.0385 | 0.0172 | ND | 0.347 | 0.619 | ND |  | 2 | 0.0423 | 0.0172 | 9.9672e-05 | 3.9262e-05 | 0.00010229 | 4.0293e-05 | 4.9094e-09 | 1.9339e-09 | 4.9094e-09 | 1.9339e-09 | 6.6977e-09 | 2.6383e-09 |  |  | -- | -- |  | 88.46%
| Background | [7 empty] | ND | ND | ND | ND | ND | ND | ND | ND | ND | ND | ND | ND | ND |  |  | Not Tested | Not Tested |  | -- | bar: Sample Speciation (ug/g) Run 1 to Detection Limit (ug/g) Run 3
Thallium | Train A | 1.38 | 0.359 | ND | 4.28 | 4.82 | ND | Thallium | 1 | 1.38 | 2.195 | 0.005088 | 0.0074614 | 0.0052368 | 0.0076795 | 2.4695e-07 | 3.6214e-07 | 2.4695e-07 | 3.6214e-07 | 3.369e-07 | 4.9406e-07 | 2.2172e-07 | 3.0248e-07 | -- | -- | -- | -41.1% | 37.68%
| Train B | ND | 2.1 | ND | 4.39 | 7.84 | ND |  | 2 | 0.359 | 2.1 | 0.00084592 | 0.0047936 | 0.00086814 | 0.0049195 | 4.1666e-08 | 2.3611e-07 | 4.1666e-08 | 2.3611e-07 | 5.6843e-08 | 3.2212e-07 |  |  | -- | -- |  | -139%
| Background | [7 empty] | ND | ND | ND | ND | ND | ND | ND | ND | ND | ND | ND | ND | ND |  |  | Not Tested | Not Tested |  | -- | bar: Sample Speciation (ug/g) Run 1 to Detection Limit (ug/g) Run 3
Zinc | Train A | 22.9 | 122 | ND | 4.07 | 4.58 | ND | Zinc | 1 | 22.9 | 13.9 | 0.084432 | 0.04725 | 0.0869 | 0.048631 | 4.0979e-06 | 2.2933e-06 | 4.0979e-06 | 2.2933e-06 | 5.5906e-06 | 3.1286e-06 | 8.9604e-06 | 1.2224e-05 | -- | -- | -- | 53.32% | -150%
| Train B | 13.9 | 136 | ND | 4.17 | 7.44 | ND |  | 2 | 122 | 136 | 0.28747 | 0.31044 | 0.29502 | 0.3186 | 1.4159e-05 | 1.5291e-05 | 1.4159e-05 | 1.5291e-05 | 1.9317e-05 | 2.0861e-05 |  |  | -- | -- |  | -5.828%
| Background | [7 empty] | ND | ND | ND | ND | ND | ND | ND | ND | ND | ND | ND | ND | ND |  |  | Not Tested | Not Tested |  | -- | bar: Sample Speciation (ug/g) Run 1 to Detection Limit (ug/g) Run 3
Mercury | Train A | 1.88 | 0.715 | ND | 0.0142 | 0.0142 | ND | Mercury | 1 | 1.88 | 1.91 | 0.0069315 | 0.0064926 | 0.0071342 | 0.0066824 | 3.3642e-07 | 3.1512e-07 | 3.3642e-07 | 3.1512e-07 | 4.5897e-07 | 4.2991e-07 | 1.8852e-07 | 2.5719e-07 | -- | -- | -- | 3.137% | 122.7%
| Train B | 1.91 | 0.174 | ND | 0.0136 | 0.0136 | ND |  | 2 | 0.715 | 0.174 | 0.0016848 | 0.00039718 | 0.001729 | 0.00040762 | 8.2984e-08 | 1.9563e-08 | 8.2984e-08 | 1.9563e-08 | 1.1321e-07 | 2.669e-08 |  |  | -- | -- |  | 124.8%
| Background | [7 empty] | ND | ND | ND | ND | ND | ND | ND | ND | ND | ND | ND | ND | ND |  |  | Not Tested | Not Tested |  | -- | bar: Sample Speciation (ug/g) Run 1 to Detection Limit (ug/g) Run 3
a If the corresponding sample speciation value does not = "ND" or all active sample speciation values = "ND," Sample Speciation with Detection Limits (SSDL) = Sample Speciation. Otherwise, (i.e., if the corresponding sample speciation value = "ND" and
at least one of the active sample speciation values does not = "ND," Sample Speciation with Detection Limits (SSDL) = 0.5 * Detection Limit.
b Background Corrected Concentration (BCC) = (SSDL * Test Sample Weight Gain / Test Sample Volume) - (Background Sample Speciation * Background Sample Weight Gain / Background Sample Volume)
c Dilution-Corrected Concentration (DCC) = BCC / Dilution Correction Factor
d Quantity of Pollutant Emitted (QPE) = DCC * Initial Plume Volume
e Emission Factor = QPE / No. of Items
f Emission Factor = QPE / Net Explosive Weight
Note on A23: Compound present in the lab blank at levels above 50 % of test values.
Note on A26: Compound present in the lab blank at levels above 50 % of test values.
Note on A29: Compound present in the lab blank at levels above 50 % of test values.
Note on A32: Compound present in the lab blank at levels above 50 % of test values.
Note on A41: Compound present in the lab blank at levels 20 to 50 % of test values.
Note on A44: Compound present in the lab blank at levels above 50 % of test values.
Note on A53: Compound present in the lab blank at levels above 50 % of test values.
Note on A59: Compound present in the lab blank at levels above 50 % of test values.
Note on A71: Compound present in the lab blank at levels above 50 % of test values.
Note on AD21: Julia Cavalier: Logic does not cover all circumstances. Assumes that four samples (total) were collected. If there is a difference, formula must be changed manually.

## VOC
VOC Data and VOC Emission Factor Calculations
G950 - M18 Red Smoke Hand Grenade
Test Run Number | 1 | 2 | ND
Number of Items Tested | 1 | 1 | ND
Net Explosive Weight for All Items (lb) | 0.733 | 0.733 | ND
Initial Plume Volume (m3) | 21.39 | 21.77 | ND
VOC Dilution Correction Factor | 0.9312 | 0.9287 | ND
Is Sample 1 Active? | Yes | Yes | ND
Is Sample 2 Active? | No | No | ND
Pollutant | Sample ID | Molecular Weight (g/gmol) | Sample Speciation | [5 empty] | Detection Limits
|  |  | Run 1 |  | Run 2 |  | Run 3 |  | Run 1 |  | Run 2 |  | Run 3 |  | Pollutant | Run Number | Sample Speciation with Detection Limits (SSDL) (ug/m3)a |  | Background Corrected Concentration (BCC) (mg/m3)b |  | Dilution Corrected Concentration (DCC) (mg/m3)c |  | Quantity of Pollutant Emitted (QPE) (lb)d |  | Emission Factor (lb/item)e |  | Emission Factor (lb/lb NEW)f |  | Average Emission Factor |  | Detection Limit Based Concentration (mg/m3) |  | Minimum Detection Limit Based Concentration (mg/m3) | Test Concentration Relative Percent Difference Between Samples | Test Concentration Relative Percent Difference Between Runs
|  |  | (ppbv) | (ug/m3) | (ppbv) | (ug/m3) | (ppbv) | (ug/m3) | (ppbv) | (ug/m3) | (ppbv) | (ug/m3) | (ppbv) | (ug/m3) |  |  | Train A | Train B | Train A | Train B | Train A | Train B | Train A | Train B | Train A | Train B | Train A | Train B | (lb/item) | (lb/lb NEW) | Train A | Train B
Total Nonmethane Hydrocarbons | Train A | -- | -- | 9087 | -- | 11293 | -- | ND | -- | 0.1 | -- | 0.1 | -- | ND | Total Nonmethane Hydrocarbons | 1 | 9087 | ND | 8.7332 | ND | 9.3784 | ND | 0.00044226 | ND | 0.00044226 | ND | 0.00060335 | ND | 0.000507 | 0.00069167 | -- | Not Tested | -- | ND | -21.65%
| Train B | -- | -- | ND | -- | ND | -- | ND | -- | 0.1 | -- | 0.1 | -- | ND |  | 2 | 11293 | ND | 11.0631 | ND | 11.9125 | ND | 0.00057173 | ND | 0.00057173 | ND | 0.00077999 | ND |  |  | -- | Not Tested |  | ND
| Background | -- | -- | 353.8 | -- | 229.9 | -- | ND | -- | 0.1 | -- | 0.1 | -- | ND |  | ND | ND | ND | ND | ND | ND | ND | ND | ND | ND | ND | ND | ND |  |  | Not Tested | Not Tested |  | --
Ethane | Train A | 30 | -- | 31 | -- | 28 | -- | ND | -- | 0.1 | -- | 0.1 | -- | ND | Ethane | 1 | 31 | ND | 0.0294 | ND | 0.031572 | ND | 1.4888e-06 | ND | 1.4888e-06 | ND | 2.0312e-06 | ND | 1.4395e-06 | 1.9639e-06 | -- | Not Tested | -- | ND | 10.17%
| Train B | 30 | -- | ND | -- | ND | -- | ND | -- | 0.1 | -- | 0.1 | -- | ND |  | 2 | 28 | ND | 0.0269 | ND | 0.028965 | ND | 1.3902e-06 | ND | 1.3902e-06 | ND | 1.8966e-06 | ND |  |  | -- | Not Tested |  | ND
| Background | 30 | -- | 1.6 | -- | 1.1 | -- | ND | -- | 0.1 | -- | 0.1 | -- | ND |  | ND | ND | ND | ND | ND | ND | ND | ND | ND | ND | ND | ND | ND |  |  | Not Tested | Not Tested |  | --
Ethylene | Train A | 28 | -- | 1426 | -- | 859 | -- | ND | -- | 0.1 | -- | 0.1 | -- | ND | Ethylene | 1 | 1426 | ND | 1.4255 | ND | 1.5308 | ND | 7.2189e-05 | ND | 7.2189e-05 | ND | 9.8484e-05 | ND | 5.8285e-05 | 7.9516e-05 | -- | Not Tested | -- | ND | 49.63%
| Train B | 28 | -- | ND | -- | ND | -- | ND | -- | 0.1 | -- | 0.1 | -- | ND |  | 2 | 859 | ND | 0.8588 | ND | 0.92473 | ND | 4.4382e-05 | ND | 4.4382e-05 | ND | 6.0549e-05 | ND |  |  | -- | Not Tested |  | ND
| Background | 28 | -- | 0.5 | -- | 0.2 | -- | ND | -- | 0.1 | -- | 0.1 | -- | ND |  | ND | ND | ND | ND | ND | ND | ND | ND | ND | ND | ND | ND | ND |  |  | Not Tested | Not Tested |  | --
Acetylene | Train A | 26 | -- | 1521 | -- | 1935 | -- | ND | -- | 0.1 | -- | 0.1 | -- | ND | Acetylene | 1 | 1521 | ND | 1.5202 | ND | 1.6325 | ND | 7.6984e-05 | ND | 7.6984e-05 | ND | 0.00010503 | ND | 8.8466e-05 | 0.00012069 | -- | Not Tested | -- | ND | -23.96%
| Train B | 26 | -- | ND | -- | ND | -- | ND | -- | 0.1 | -- | 0.1 | -- | ND |  | 2 | 1935 | ND | 1.934 | ND | 2.0825 | ND | 9.9948e-05 | ND | 9.9948e-05 | ND | 0.00013635 | ND |  |  | -- | Not Tested |  | ND
| Background | 26 | -- | 0.8 | -- | 1 | -- | ND | -- | 0.1 | -- | 0.1 | -- | ND |  | ND | ND | ND | ND | ND | ND | ND | ND | ND | ND | ND | ND | ND |  |  | Not Tested | Not Tested |  | --
Propane | Train A | 44 | -- | 10 | -- | 7 | -- | ND | -- | 0.1 | -- | 0.1 | -- | ND | Propane | 1 | 10 | ND | 0.0087 | ND | 0.0093428 | ND | 4.4058e-07 | ND | 4.4058e-07 | ND | 6.0106e-07 | ND | 3.7274e-07 | 5.0852e-07 | -- | Not Tested | -- | ND | 35.29%
| Train B | 44 | -- | ND | -- | ND | -- | ND | -- | 0.1 | -- | 0.1 | -- | ND |  | 2 | 7 | ND | 0.0059 | ND | 0.006353 | ND | 3.0491e-07 | ND | 3.0491e-07 | ND | 4.1597e-07 | ND |  |  | -- | Not Tested |  | ND
| Background | 44 | -- | 1.3 | -- | 1.1 | -- | ND | -- | 0.1 | -- | 0.1 | -- | ND |  | ND | ND | ND | ND | ND | ND | ND | ND | ND | ND | ND | ND | ND |  |  | Not Tested | Not Tested |  | --
Propene | Train A | 42 | -- | 367 | -- | 221 | -- | ND | -- | 0.1 | -- | 0.1 | -- | ND | Propene | 1 | 367 | ND | 0.3668 | ND | 0.3939 | ND | 1.8575e-05 | ND | 1.8575e-05 | ND | 2.5341e-05 | ND | 1.4996e-05 | 2.0458e-05 | -- | Not Tested | -- | ND | 49.66%
| Train B | 42 | -- | ND | -- | ND | -- | ND | -- | 0.1 | -- | 0.1 | -- | ND |  | 2 | 221 | ND | 0.2209 | ND | 0.23786 | ND | 1.1416e-05 | ND | 1.1416e-05 | ND | 1.5574e-05 | ND |  |  | -- | Not Tested |  | ND
| Background | 42 | -- | 0.2 | -- | 0.1 | -- | ND | -- | 0.1 | -- | 0.1 | -- | ND |  | ND | ND | ND | ND | ND | ND | ND | ND | ND | ND | ND | ND | ND |  |  | Not Tested | Not Tested |  | --
i-Butane | Train A | 58 | -- | ND | -- | 1 | -- | ND | -- | 0.1 | -- | 0.1 | -- | ND | i-Butane | 1 | 0.05 | ND | 0 | ND | 0 | ND | 0 | ND | 0 | ND | 0 | ND | 1.8088e-08 | 2.4676e-08 | -- | Not Tested | -- | ND | -181%
| Train B | 58 | -- | ND | -- | ND | -- | ND | -- | 0.1 | -- | 0.1 | -- | ND |  | 2 | 1 | ND | 0.0007 | ND | 0.00075374 | ND | 3.6176e-08 | ND | 3.6176e-08 | ND | 4.9353e-08 | ND |  |  | -- | Not Tested |  | ND
| Background | 58 | -- | 0.5 | -- | 0.3 | -- | ND | -- | 0.1 | -- | 0.1 | -- | ND |  | ND | ND | ND | ND | ND | ND | ND | ND | ND | ND | ND | ND | ND |  |  | Not Tested | Not Tested |  | --
i-Butene | Train A | 56 | -- | 58 | -- | 21 | -- | ND | -- | 0.1 | -- | 0.1 | -- | ND | i-Butene | 1 | 58 | ND | 0.0579 | ND | 0.062178 | ND | 2.9321e-06 | ND | 2.9321e-06 | ND | 4.0001e-06 | ND | 2.0087e-06 | 2.7404e-06 | -- | Not Tested | -- | ND | 93.67%
| Train B | 56 | -- | ND | -- | ND | -- | ND | -- | 0.1 | -- | 0.1 | -- | ND |  | 2 | 21 | ND | 0.021 | ND | 0.022612 | ND | 1.0853e-06 | ND | 1.0853e-06 | ND | 1.4806e-06 | ND |  |  | -- | Not Tested |  | ND
| Background | 56 | -- | 0.1 | -- | ND | -- | ND | -- | 0.1 | -- | 0.1 | -- | ND |  | ND | ND | ND | ND | ND | ND | ND | ND | ND | ND | ND | ND | ND |  |  | Not Tested | Not Tested |  | --
1-Butene | Train A | 56 | -- | 77 | -- | 45 | -- | ND | -- | 0.1 | -- | 0.1 | -- | ND | 1-Butene | 1 | 77 | ND | 0.077 | ND | 0.082689 | ND | 3.8994e-06 | ND | 3.8994e-06 | ND | 5.3197e-06 | ND | 3.1125e-06 | 4.2462e-06 | -- | Not Tested | -- | ND | 52.46%
| Train B | 56 | -- | ND | -- | ND | -- | ND | -- | 0.1 | -- | 0.1 | -- | ND |  | 2 | 45 | ND | 0.045 | ND | 0.048455 | ND | 2.3256e-06 | ND | 2.3256e-06 | ND | 3.1727e-06 | ND |  |  | -- | Not Tested |  | ND
| Background | 56 | -- | ND | -- | ND | -- | ND | -- | 0.1 | -- | 0.1 | -- | ND |  | ND | ND | ND | ND | ND | ND | ND | ND | ND | ND | ND | ND | ND |  |  | Not Tested | Not Tested |  | --
1,3-Butadiene | Train A | 54 | -- | 2 | -- | 1 | -- | ND | -- | 0.1 | -- | 0.1 | -- | ND | 1,3-Butadiene | 1 | 2 | ND | 0.002 | ND | 0.0021478 | ND | 1.0128e-07 | ND | 1.0128e-07 | ND | 1.3817e-07 | ND | 7.6481e-08 | 1.0434e-07 | -- | Not Tested | -- | ND | 66.67%
| Train B | 54 | -- | ND | -- | ND | -- | ND | -- | 0.1 | -- | 0.1 | -- | ND |  | 2 | 1 | ND | 0.001 | ND | 0.0010768 | ND | 5.1679e-08 | ND | 5.1679e-08 | ND | 7.0504e-08 | ND |  |  | -- | Not Tested |  | ND
| Background | 54 | -- | ND | -- | ND | -- | ND | -- | 0.1 | -- | 0.1 | -- | ND |  | ND | ND | ND | ND | ND | ND | ND | ND | ND | ND | ND | ND | ND |  |  | Not Tested | Not Tested |  | --
n-Butane | Train A | 58 | -- | 5 | -- | 2 | -- | ND | -- | 0.1 | -- | 0.1 | -- | ND | n-Butane | 1 | 5 | ND | 0.004 | ND | 0.0042955 | ND | 2.0256e-07 | ND | 2.0256e-07 | ND | 2.7635e-07 | ND | 1.4263e-07 | 1.9458e-07 | -- | Not Tested | -- | ND | 85.71%
| Train B | 58 | -- | ND | -- | ND | -- | ND | -- | 0.1 | -- | 0.1 | -- | ND |  | 2 | 2 | ND | 0.0016 | ND | 0.0017228 | ND | 8.2687e-08 | ND | 8.2687e-08 | ND | 1.1281e-07 | ND |  |  | -- | Not Tested |  | ND
| Background | 58 | -- | 1 | -- | 0.4 | -- | ND | -- | 0.1 | -- | 0.1 | -- | ND |  | ND | ND | ND | ND | ND | ND | ND | ND | ND | ND | ND | ND | ND |  |  | Not Tested | Not Tested |  | --
trans-2-Butene | Train A | 56 | -- | 56 | -- | ND | -- | ND | -- | 0.1 | -- | 0.1 | -- | ND | trans-2-Butene | 1 | 56 | ND | 0.056 | ND | 0.060137 | ND | 2.8359e-06 | ND | 2.8359e-06 | ND | 3.8689e-06 | ND | 1.4192e-06 | 1.9362e-06 | -- | Not Tested | -- | ND | 199.6%
| Train B | 56 | -- | ND | -- | ND | -- | ND | -- | 0.1 | -- | 0.1 | -- | ND |  | 2 | 0.05 | ND | 5e-05 | ND | 5.3839e-05 | ND | 2.584e-09 | ND | 2.584e-09 | ND | 3.5252e-09 | ND |  |  | -- | Not Tested |  | ND
| Background | 56 | -- | ND | -- | ND | -- | ND | -- | 0.1 | -- | 0.1 | -- | ND |  | ND | ND | ND | ND | ND | ND | ND | ND | ND | ND | ND | ND | ND |  |  | Not Tested | Not Tested |  | --
2,2-Dimethylpropane | Train A | 72 | -- | ND | -- | ND | -- | ND | -- | 0.1 | -- | 0.1 | -- | ND | 2,2-Dimethylpropane | 1 | ND | ND | ND | ND | ND | ND | ND | ND | ND | ND | ND | ND | ND | ND | 0.0001 | Not Tested | 0.0001 | ND | ND
| Train B | 72 | -- | ND | -- | ND | -- | ND | -- | 0.1 | -- | 0.1 | -- | ND |  | 2 | ND | ND | ND | ND | ND | ND | ND | ND | ND | ND | ND | ND |  |  | 0.0001 | Not Tested |  | ND
| Background | 72 | -- | ND | -- | ND | -- | ND | -- | 0.1 | -- | 0.1 | -- | ND |  | ND | ND | ND | ND | ND | ND | ND | ND | ND | ND | ND | ND | ND |  |  | Not Tested | Not Tested |  | --
cis-2-Butene | Train A | 56 | -- | 13 | -- | ND | -- | ND | -- | 0.1 | -- | 0.1 | -- | ND | cis-2-Butene | 1 | 13 | ND | 0.013 | ND | 0.01396 | ND | 6.5833e-07 | ND | 6.5833e-07 | ND | 8.9813e-07 | ND | 3.3046e-07 | 4.5083e-07 | -- | Not Tested | -- | ND | 198.5%
| Train B | 56 | -- | ND | -- | ND | -- | ND | -- | 0.1 | -- | 0.1 | -- | ND |  | 2 | 0.05 | ND | 5e-05 | ND | 5.3839e-05 | ND | 2.584e-09 | ND | 2.584e-09 | ND | 3.5252e-09 | ND |  |  | -- | Not Tested |  | ND
| Background | 56 | -- | ND | -- | ND | -- | ND | -- | 0.1 | -- | 0.1 | -- | ND |  | ND | ND | ND | ND | ND | ND | ND | ND | ND | ND | ND | ND | ND |  |  | Not Tested | Not Tested |  | --
3-Methyl-1-butene | Train A | 70 | -- | 10 | -- | ND | -- | ND | -- | 0.1 | -- | 0.1 | -- | ND | 3-Methyl-1-butene | 1 | 10 | ND | 0.01 | ND | 0.010739 | ND | 5.0641e-07 | ND | 5.0641e-07 | ND | 6.9087e-07 | ND | 2.545e-07 | 3.472e-07 | -- | Not Tested | -- | ND | 198%
| Train B | 70 | -- | ND | -- | ND | -- | ND | -- | 0.1 | -- | 0.1 | -- | ND |  | 2 | 0.05 | ND | 5e-05 | ND | 5.3839e-05 | ND | 2.584e-09 | ND | 2.584e-09 | ND | 3.5252e-09 | ND |  |  | -- | Not Tested |  | ND
| Background | 70 | -- | ND | -- | ND | -- | ND | -- | 0.1 | -- | 0.1 | -- | ND |  | ND | ND | ND | ND | ND | ND | ND | ND | ND | ND | ND | ND | ND |  |  | Not Tested | Not Tested |  | --
i-Pentane | Train A | 72 | -- | ND | -- | ND | -- | ND | -- | 0.1 | -- | 0.1 | -- | ND | i-Pentane | 1 | ND | ND | ND | ND | ND | ND | ND | ND | ND | ND | ND | ND | ND | ND | 0.0001 | Not Tested | 0.0001 | ND | ND
| Train B | 72 | -- | ND | -- | ND | -- | ND | -- | 0.1 | -- | 0.1 | -- | ND |  | 2 | ND | ND | ND | ND | ND | ND | ND | ND | ND | ND | ND | ND |  |  | 0.0001 | Not Tested |  | ND
| Background | 72 | -- | 2 | -- | 0.8 | -- | ND | -- | 0.1 | -- | 0.1 | -- | ND |  | ND | ND | ND | ND | ND | ND | ND | ND | ND | ND | ND | ND | ND |  |  | Not Tested | Not Tested |  | --
1-Pentene | Train A | 70 | -- | 37 | -- | 22 | -- | ND | -- | 0.1 | -- | 0.1 | -- | ND | 1-Pentene | 1 | 37 | ND | 0.037 | ND | 0.039734 | ND | 1.8737e-06 | ND | 1.8737e-06 | ND | 2.5562e-06 | ND | 1.5053e-06 | 2.0537e-06 | -- | Not Tested | -- | ND | 50.85%
| Train B | 70 | -- | ND | -- | ND | -- | ND | -- | 0.1 | -- | 0.1 | -- | ND |  | 2 | 22 | ND | 0.022 | ND | 0.023689 | ND | 1.1369e-06 | ND | 1.1369e-06 | ND | 1.5511e-06 | ND |  |  | -- | Not Tested |  | ND
| Background | 70 | -- | ND | -- | ND | -- | ND | -- | 0.1 | -- | 0.1 | -- | ND |  | ND | ND | ND | ND | ND | ND | ND | ND | ND | ND | ND | ND | ND |  |  | Not Tested | Not Tested |  | --
2-Methyl-1-butene | Train A | 70 | -- | 17 | -- | ND | -- | ND | -- | 0.1 | -- | 0.1 | -- | ND | 2-Methyl-1-butene | 1 | 17 | ND | 0.017 | ND | 0.018256 | ND | 8.609e-07 | ND | 8.609e-07 | ND | 1.1745e-06 | ND | 4.3174e-07 | 5.89e-07 | -- | Not Tested | -- | ND | 198.8%
| Train B | 70 | -- | ND | -- | ND | -- | ND | -- | 0.1 | -- | 0.1 | -- | ND |  | 2 | 0.05 | ND | 5e-05 | ND | 5.3839e-05 | ND | 2.584e-09 | ND | 2.584e-09 | ND | 3.5252e-09 | ND |  |  | -- | Not Tested |  | ND
| Background | 70 | -- | ND | -- | ND | -- | ND | -- | 0.1 | -- | 0.1 | -- | ND |  | ND | ND | ND | ND | ND | ND | ND | ND | ND | ND | ND | ND | ND |  |  | Not Tested | Not Tested |  | --
n-Pentane | Train A | 72 | -- | ND | -- | ND | -- | ND | -- | 0.1 | -- | 0.1 | -- | ND | n-Pentane | 1 | ND | ND | ND | ND | ND | ND | ND | ND | ND | ND | ND | ND | ND | ND | 0.0001 | Not Tested | 0.0001 | ND | ND
| Train B | 72 | -- | ND | -- | ND | -- | ND | -- | 0.1 | -- | 0.1 | -- | ND |  | 2 | ND | ND | ND | ND | ND | ND | ND | ND | ND | ND | ND | ND |  |  | 0.0001 | Not Tested |  | ND
| Background | 72 | -- | 1.4 | -- | 1 | -- | ND | -- | 0.1 | -- | 0.1 | -- | ND |  | ND | ND | ND | ND | ND | ND | ND | ND | ND | ND | ND | ND | ND |  |  | Not Tested | Not Tested |  | --
Isoprene | Train A | 68 | -- | ND | -- | ND | -- | ND | -- | 0.1 | -- | 0.1 | -- | ND | Isoprene | 1 | ND | ND | ND | ND | ND | ND | ND | ND | ND | ND | ND | ND | ND | ND | 0.0001 | Not Tested | 0.0001 | ND | ND
| Train B | 68 | -- | ND | -- | ND | -- | ND | -- | 0.1 | -- | 0.1 | -- | ND |  | 2 | ND | ND | ND | ND | ND | ND | ND | ND | ND | ND | ND | ND |  |  | 0.0001 | Not Tested |  | ND
| Background | 68 | -- | ND | -- | 0.1 | -- | ND | -- | 0.1 | -- | 0.1 | -- | ND |  | ND | ND | ND | ND | ND | ND | ND | ND | ND | ND | ND | ND | ND |  |  | Not Tested | Not Tested |  | --
trans-2-Pentene | Train A | 70 | -- | 17 | -- | ND | -- | ND | -- | 0.1 | -- | 0.1 | -- | ND | trans-2-Pentene | 1 | 17 | ND | 0.017 | ND | 0.018256 | ND | 8.609e-07 | ND | 8.609e-07 | ND | 1.1745e-06 | ND | 4.3174e-07 | 5.89e-07 | -- | Not Tested | -- | ND | 198.8%
| Train B | 70 | -- | ND | -- | ND | -- | ND | -- | 0.1 | -- | 0.1 | -- | ND |  | 2 | 0.05 | ND | 5e-05 | ND | 5.3839e-05 | ND | 2.584e-09 | ND | 2.584e-09 | ND | 3.5252e-09 | ND |  |  | -- | Not Tested |  | ND
| Background | 70 | -- | ND | -- | ND | -- | ND | -- | 0.1 | -- | 0.1 | -- | ND |  | ND | ND | ND | ND | ND | ND | ND | ND | ND | ND | ND | ND | ND |  |  | Not Tested | Not Tested |  | --
cis-2-Pentene | Train A | 70 | -- | ND | -- | ND | -- | ND | -- | 0.1 | -- | 0.1 | -- | ND | cis-2-Pentene | 1 | ND | ND | ND | ND | ND | ND | ND | ND | ND | ND | ND | ND | ND | ND | 0.0001 | Not Tested | 0.0001 | ND | ND
| Train B | 70 | -- | ND | -- | ND | -- | ND | -- | 0.1 | -- | 0.1 | -- | ND |  | 2 | ND | ND | ND | ND | ND | ND | ND | ND | ND | ND | ND | ND |  |  | 0.0001 | Not Tested |  | ND
| Background | 70 | -- | ND | -- | ND | -- | ND | -- | 0.1 | -- | 0.1 | -- | ND |  | ND | ND | ND | ND | ND | ND | ND | ND | ND | ND | ND | ND | ND |  |  | Not Tested | Not Tested |  | --
2-Methyl-2-butene | Train A | 70 | -- | ND | -- | ND | -- | ND | -- | 0.1 | -- | 0.1 | -- | ND | 2-Methyl-2-butene | 1 | ND | ND | ND | ND | ND | ND | ND | ND | ND | ND | ND | ND | ND | ND | 0.0001 | Not Tested | 0.0001 | ND | ND
| Train B | 70 | -- | ND | -- | ND | -- | ND | -- | 0.1 | -- | 0.1 | -- | ND |  | 2 | ND | ND | ND | ND | ND | ND | ND | ND | ND | ND | ND | ND |  |  | 0.0001 | Not Tested |  | ND
| Background | 70 | -- | ND | -- | ND | -- | ND | -- | 0.1 | -- | 0.1 | -- | ND |  | ND | ND | ND | ND | ND | ND | ND | ND | ND | ND | ND | ND | ND |  |  | Not Tested | Not Tested |  | --
2,2-Dimethylbutane | Train A | 86 | -- | ND | -- | ND | -- | ND | -- | 0.1 | -- | 0.1 | -- | ND | 2,2-Dimethylbutane | 1 | ND | ND | ND | ND | ND | ND | ND | ND | ND | ND | ND | ND | ND | ND | 0.0001 | Not Tested | 0.0001 | ND | ND
| Train B | 86 | -- | ND | -- | ND | -- | ND | -- | 0.1 | -- | 0.1 | -- | ND |  | 2 | ND | ND | ND | ND | ND | ND | ND | ND | ND | ND | ND | ND |  |  | 0.0001 | Not Tested |  | ND
| Background | 86 | -- | 0.3 | -- | 0.2 | -- | ND | -- | 0.1 | -- | 0.1 | -- | ND |  | ND | ND | ND | ND | ND | ND | ND | ND | ND | ND | ND | ND | ND |  |  | Not Tested | Not Tested |  | --
Cyclopentene | Train A | 68 | -- | ND | -- | ND | -- | ND | -- | 0.1 | -- | 0.1 | -- | ND | Cyclopentene | 1 | ND | ND | ND | ND | ND | ND | ND | ND | ND | ND | ND | ND | ND | ND | 0.0001 | Not Tested | 0.0001 | ND | ND
| Train B | 68 | -- | ND | -- | ND | -- | ND | -- | 0.1 | -- | 0.1 | -- | ND |  | 2 | ND | ND | ND | ND | ND | ND | ND | ND | ND | ND | ND | ND |  |  | 0.0001 | Not Tested |  | ND
| Background | 68 | -- | ND | -- | ND | -- | ND | -- | 0.1 | -- | 0.1 | -- | ND |  | ND | ND | ND | ND | ND | ND | ND | ND | ND | ND | ND | ND | ND |  |  | Not Tested | Not Tested |  | --
4-Methyl-1-pentene | Train A | 84 | -- | ND | -- | ND | -- | ND | -- | 0.1 | -- | 0.1 | -- | ND | 4-Methyl-1-pentene | 1 | ND | ND | ND | ND | ND | ND | ND | ND | ND | ND | ND | ND | ND | ND | 0.0001 | Not Tested | 0.0001 | ND | ND
| Train B | 84 | -- | ND | -- | ND | -- | ND | -- | 0.1 | -- | 0.1 | -- | ND |  | 2 | ND | ND | ND | ND | ND | ND | ND | ND | ND | ND | ND | ND |  |  | 0.0001 | Not Tested |  | ND
| Background | 84 | -- | ND | -- | ND | -- | ND | -- | 0.1 | -- | 0.1 | -- | ND |  | ND | ND | ND | ND | ND | ND | ND | ND | ND | ND | ND | ND | ND |  |  | Not Tested | Not Tested |  | --
Cyclopentane | Train A | 70 | -- | ND | -- | ND | -- | ND | -- | 0.1 | -- | 0.1 | -- | ND | Cyclopentane | 1 | ND | ND | ND | ND | ND | ND | ND | ND | ND | ND | ND | ND | ND | ND | 0.0001 | Not Tested | 0.0001 | ND | ND
| Train B | 70 | -- | ND | -- | ND | -- | ND | -- | 0.1 | -- | 0.1 | -- | ND |  | 2 | ND | ND | ND | ND | ND | ND | ND | ND | ND | ND | ND | ND |  |  | 0.0001 | Not Tested |  | ND
| Background | 70 | -- | 0.2 | -- | 0.1 | -- | ND | -- | 0.1 | -- | 0.1 | -- | ND |  | ND | ND | ND | ND | ND | ND | ND | ND | ND | ND | ND | ND | ND |  |  | Not Tested | Not Tested |  | --
2,3-Dimethylbutane | Train A | 86 | -- | ND | -- | ND | -- | ND | -- | 0.1 | -- | 0.1 | -- | ND | 2,3-Dimethylbutane | 1 | ND | ND | ND | ND | ND | ND | ND | ND | ND | ND | ND | ND | ND | ND | 0.0001 | Not Tested | 0.0001 | ND | ND
| Train B | 86 | -- | ND | -- | ND | -- | ND | -- | 0.1 | -- | 0.1 | -- | ND |  | 2 | ND | ND | ND | ND | ND | ND | ND | ND | ND | ND | ND | ND |  |  | 0.0001 | Not Tested |  | ND
| Background | 86 | -- | 0.4 | -- | 0.2 | -- | ND | -- | 0.1 | -- | 0.1 | -- | ND |  | ND | ND | ND | ND | ND | ND | ND | ND | ND | ND | ND | ND | ND |  |  | Not Tested | Not Tested |  | --
cis-4-Methyl-2-pentene | Train A | 84 | -- | ND | -- | ND | -- | ND | -- | 0.1 | -- | 0.1 | -- | ND | cis-4-Methyl-2-pentene | 1 | ND | ND | ND | ND | ND | ND | ND | ND | ND | ND | ND | ND | ND | ND | 0.0001 | Not Tested | 0.0001 | ND | ND
| Train B | 84 | -- | ND | -- | ND | -- | ND | -- | 0.1 | -- | 0.1 | -- | ND |  | 2 | ND | ND | ND | ND | ND | ND | ND | ND | ND | ND | ND | ND |  |  | 0.0001 | Not Tested |  | ND
| Background | 84 | -- | ND | -- | ND | -- | ND | -- | 0.1 | -- | 0.1 | -- | ND |  | ND | ND | ND | ND | ND | ND | ND | ND | ND | ND | ND | ND | ND |  |  | Not Tested | Not Tested |  | --
2-Methylpentane | Train A | 86 | -- | ND | -- | ND | -- | ND | -- | 0.1 | -- | 0.1 | -- | ND | 2-Methylpentane | 1 | ND | ND | ND | ND | ND | ND | ND | ND | ND | ND | ND | ND | ND | ND | 0.0001 | Not Tested | 0.0001 | ND | ND
| Train B | 86 | -- | ND | -- | ND | -- | ND | -- | 0.1 | -- | 0.1 | -- | ND |  | 2 | ND | ND | ND | ND | ND | ND | ND | ND | ND | ND | ND | ND |  |  | 0.0001 | Not Tested |  | ND
| Background | 86 | -- | 1.4 | -- | 1.3 | -- | ND | -- | 0.1 | -- | 0.1 | -- | ND |  | ND | ND | ND | ND | ND | ND | ND | ND | ND | ND | ND | ND | ND |  |  | Not Tested | Not Tested |  | --
3-Methylpentane | Train A | 86 | -- | ND | -- | ND | -- | ND | -- | 0.1 | -- | 0.1 | -- | ND | 3-Methylpentane | 1 | ND | ND | ND | ND | ND | ND | ND | ND | ND | ND | ND | ND | ND | ND | 0.0001 | Not Tested | 0.0001 | ND | ND
| Train B | 86 | -- | ND | -- | ND | -- | ND | -- | 0.1 | -- | 0.1 | -- | ND |  | 2 | ND | ND | ND | ND | ND | ND | ND | ND | ND | ND | ND | ND |  |  | 0.0001 | Not Tested |  | ND
| Background | 86 | -- | 0.8 | -- | 0.7 | -- | ND | -- | 0.1 | -- | 0.1 | -- | ND |  | ND | ND | ND | ND | ND | ND | ND | ND | ND | ND | ND | ND | ND |  |  | Not Tested | Not Tested |  | --
2-Methyl-1-pentene | Train A | 84 | -- | ND | -- | ND | -- | ND | -- | 0.1 | -- | 0.1 | -- | ND | 2-Methyl-1-pentene | 1 | ND | ND | ND | ND | ND | ND | ND | ND | ND | ND | ND | ND | ND | ND | 0.0001 | Not Tested | 0.0001 | ND | ND
| Train B | 84 | -- | ND | -- | ND | -- | ND | -- | 0.1 | -- | 0.1 | -- | ND |  | 2 | ND | ND | ND | ND | ND | ND | ND | ND | ND | ND | ND | ND |  |  | 0.0001 | Not Tested |  | ND
| Background | 84 | -- | ND | -- | ND | -- | ND | -- | 0.1 | -- | 0.1 | -- | ND |  | ND | ND | ND | ND | ND | ND | ND | ND | ND | ND | ND | ND | ND |  |  | Not Tested | Not Tested |  | --
1-Hexene | Train A | 84 | -- | 42 | -- | 31 | -- | ND | -- | 0.1 | -- | 0.1 | -- | ND | 1-Hexene | 1 | 42 | ND | 0.042 | ND | 0.045103 | ND | 2.1269e-06 | ND | 2.1269e-06 | ND | 2.9017e-06 | ND | 1.8645e-06 | 2.5436e-06 | -- | Not Tested | -- | ND | 30.14%
| Train B | 84 | -- | ND | -- | ND | -- | ND | -- | 0.1 | -- | 0.1 | -- | ND |  | 2 | 31 | ND | 0.031 | ND | 0.03338 | ND | 1.6021e-06 | ND | 1.6021e-06 | ND | 2.1856e-06 | ND |  |  | -- | Not Tested |  | ND
| Background | 84 | -- | ND | -- | ND | -- | ND | -- | 0.1 | -- | 0.1 | -- | ND |  | ND | ND | ND | ND | ND | ND | ND | ND | ND | ND | ND | ND | ND |  |  | Not Tested | Not Tested |  | --
n-Hexane | Train A | 86 | -- | ND | -- | ND | -- | ND | -- | 0.1 | -- | 0.1 | -- | ND | n-Hexane | 1 | ND | ND | ND | ND | ND | ND | ND | ND | ND | ND | ND | ND | ND | ND | 0.0001 | Not Tested | 0.0001 | ND | ND
| Train B | 86 | -- | ND | -- | ND | -- | ND | -- | 0.1 | -- | 0.1 | -- | ND |  | 2 | ND | ND | ND | ND | ND | ND | ND | ND | ND | ND | ND | ND |  |  | 0.0001 | Not Tested |  | ND
| Background | 86 | -- | 1.6 | -- | 1.4 | -- | ND | -- | 0.1 | -- | 0.1 | -- | ND |  | ND | ND | ND | ND | ND | ND | ND | ND | ND | ND | ND | ND | ND |  |  | Not Tested | Not Tested |  | --
trans-2-Hexene | Train A | 84 | -- | ND | -- | ND | -- | ND | -- | 0.1 | -- | 0.1 | -- | ND | trans-2-Hexene | 1 | ND | ND | ND | ND | ND | ND | ND | ND | ND | ND | ND | ND | ND | ND | 0.0001 | Not Tested | 0.0001 | ND | ND
| Train B | 84 | -- | ND | -- | ND | -- | ND | -- | 0.1 | -- | 0.1 | -- | ND |  | 2 | ND | ND | ND | ND | ND | ND | ND | ND | ND | ND | ND | ND |  |  | 0.0001 | Not Tested |  | ND
| Background | 84 | -- | ND | -- | ND | -- | ND | -- | 0.1 | -- | 0.1 | -- | ND |  | ND | ND | ND | ND | ND | ND | ND | ND | ND | ND | ND | ND | ND |  |  | Not Tested | Not Tested |  | --
2-Methyl-2-pentene | Train A | 84 | -- | ND | -- | ND | -- | ND | -- | 0.1 | -- | 0.1 | -- | ND | 2-Methyl-2-pentene | 1 | ND | ND | ND | ND | ND | ND | ND | ND | ND | ND | ND | ND | ND | ND | 0.0001 | Not Tested | 0.0001 | ND | ND
| Train B | 84 | -- | ND | -- | ND | -- | ND | -- | 0.1 | -- | 0.1 | -- | ND |  | 2 | ND | ND | ND | ND | ND | ND | ND | ND | ND | ND | ND | ND |  |  | 0.0001 | Not Tested |  | ND
| Background | 84 | -- | ND | -- | ND | -- | ND | -- | 0.1 | -- | 0.1 | -- | ND |  | ND | ND | ND | ND | ND | ND | ND | ND | ND | ND | ND | ND | ND |  |  | Not Tested | Not Tested |  | --
cis-2-Hexene | Train A | 84 | -- | ND | -- | ND | -- | ND | -- | 0.1 | -- | 0.1 | -- | ND | cis-2-Hexene | 1 | ND | ND | ND | ND | ND | ND | ND | ND | ND | ND | ND | ND | ND | ND | 0.0001 | Not Tested | 0.0001 | ND | ND
| Train B | 84 | -- | ND | -- | ND | -- | ND | -- | 0.1 | -- | 0.1 | -- | ND |  | 2 | ND | ND | ND | ND | ND | ND | ND | ND | ND | ND | ND | ND |  |  | 0.0001 | Not Tested |  | ND
| Background | 84 | -- | ND | -- | ND | -- | ND | -- | 0.1 | -- | 0.1 | -- | ND |  | ND | ND | ND | ND | ND | ND | ND | ND | ND | ND | ND | ND | ND |  |  | Not Tested | Not Tested |  | --
Methylcyclopentane | Train A | 84 | -- | ND | -- | ND | -- | ND | -- | 0.1 | -- | 0.1 | -- | ND | Methylcyclopentane | 1 | ND | ND | ND | ND | ND | ND | ND | ND | ND | ND | ND | ND | ND | ND | 0.0001 | Not Tested | 0.0001 | ND | ND
| Train B | 84 | -- | ND | -- | ND | -- | ND | -- | 0.1 | -- | 0.1 | -- | ND |  | 2 | ND | ND | ND | ND | ND | ND | ND | ND | ND | ND | ND | ND |  |  | 0.0001 | Not Tested |  | ND
| Background | 84 | -- | 0.5 | -- | 0.4 | -- | ND | -- | 0.1 | -- | 0.1 | -- | ND |  | ND | ND | ND | ND | ND | ND | ND | ND | ND | ND | ND | ND | ND |  |  | Not Tested | Not Tested |  | --
2,4-Dimethylpentane | Train A | 100 | -- | ND | -- | ND | -- | ND | -- | 0.1 | -- | 0.1 | -- | ND | 2,4-Dimethylpentane | 1 | ND | ND | ND | ND | ND | ND | ND | ND | ND | ND | ND | ND | ND | ND | 0.0001 | Not Tested | 0.0001 | ND | ND
| Train B | 100 | -- | ND | -- | ND | -- | ND | -- | 0.1 | -- | 0.1 | -- | ND |  | 2 | ND | ND | ND | ND | ND | ND | ND | ND | ND | ND | ND | ND |  |  | 0.0001 | Not Tested |  | ND
| Background | 100 | -- | ND | -- | ND | -- | ND | -- | 0.1 | -- | 0.1 | -- | ND |  | ND | ND | ND | ND | ND | ND | ND | ND | ND | ND | ND | ND | ND |  |  | Not Tested | Not Tested |  | --
Benzene | Train A | 78 | -- | 310 | -- | 332 | -- | ND | -- | 0.1 | -- | 0.1 | -- | ND | Benzene | 1 | 310 | ND | 0.3084 | ND | 0.33119 | ND | 1.5618e-05 | ND | 1.5618e-05 | ND | 2.1306e-05 | ND | 1.6354e-05 | 2.2311e-05 | -- | Not Tested | -- | ND | -6.854%
| Train B | 78 | -- | ND | -- | ND | -- | ND | -- | 0.1 | -- | 0.1 | -- | ND |  | 2 | 332 | ND | 0.3307 | ND | 0.35609 | ND | 1.709e-05 | ND | 1.709e-05 | ND | 2.3316e-05 | ND |  |  | -- | Not Tested |  | ND
| Background | 78 | -- | 1.6 | -- | 1.3 | -- | ND | -- | 0.1 | -- | 0.1 | -- | ND |  | ND | ND | ND | ND | ND | ND | ND | ND | ND | ND | ND | ND | ND |  |  | Not Tested | Not Tested |  | --
Cyclohexane | Train A | 84 | -- | ND | -- | ND | -- | ND | -- | 0.1 | -- | 0.1 | -- | ND | Cyclohexane | 1 | ND | ND | ND | ND | ND | ND | ND | ND | ND | ND | ND | ND | ND | ND | 0.0001 | Not Tested | 0.0001 | ND | ND
| Train B | 84 | -- | ND | -- | ND | -- | ND | -- | 0.1 | -- | 0.1 | -- | ND |  | 2 | ND | ND | ND | ND | ND | ND | ND | ND | ND | ND | ND | ND |  |  | 0.0001 | Not Tested |  | ND
| Background | 84 | -- | 0.4 | -- | 0.4 | -- | ND | -- | 0.1 | -- | 0.1 | -- | ND |  | ND | ND | ND | ND | ND | ND | ND | ND | ND | ND | ND | ND | ND |  |  | Not Tested | Not Tested |  | --
2-Methylhexane | Train A | 100 | -- | ND | -- | ND | -- | ND | -- | 0.1 | -- | 0.1 | -- | ND | 2-Methylhexane | 1 | ND | ND | ND | ND | ND | ND | ND | ND | ND | ND | ND | ND | ND | ND | 0.0001 | Not Tested | 0.0001 | ND | ND
| Train B | 100 | -- | ND | -- | ND | -- | ND | -- | 0.1 | -- | 0.1 | -- | ND |  | 2 | ND | ND | ND | ND | ND | ND | ND | ND | ND | ND | ND | ND |  |  | 0.0001 | Not Tested |  | ND
| Background | 100 | -- | 0.5 | -- | 0.5 | -- | ND | -- | 0.1 | -- | 0.1 | -- | ND |  | ND | ND | ND | ND | ND | ND | ND | ND | ND | ND | ND | ND | ND |  |  | Not Tested | Not Tested |  | --
2,3-Dimethylpentane | Train A | 100 | -- | ND | -- | ND | -- | ND | -- | 0.1 | -- | 0.1 | -- | ND | 2,3-Dimethylpentane | 1 | ND | ND | ND | ND | ND | ND | ND | ND | ND | ND | ND | ND | ND | ND | 0.0001 | Not Tested | 0.0001 | ND | ND
| Train B | 100 | -- | ND | -- | ND | -- | ND | -- | 0.1 | -- | 0.1 | -- | ND |  | 2 | ND | ND | ND | ND | ND | ND | ND | ND | ND | ND | ND | ND |  |  | 0.0001 | Not Tested |  | ND
| Background | 100 | -- | 0.2 | -- | 0.3 | -- | ND | -- | 0.1 | -- | 0.1 | -- | ND |  | ND | ND | ND | ND | ND | ND | ND | ND | ND | ND | ND | ND | ND |  |  | Not Tested | Not Tested |  | --
3-Methylhexane | Train A | 100 | -- | ND | -- | ND | -- | ND | -- | 0.1 | -- | 0.1 | -- | ND | 3-Methylhexane | 1 | ND | ND | ND | ND | ND | ND | ND | ND | ND | ND | ND | ND | ND | ND | 0.0001 | Not Tested | 0.0001 | ND | ND
| Train B | 100 | -- | ND | -- | ND | -- | ND | -- | 0.1 | -- | 0.1 | -- | ND |  | 2 | ND | ND | ND | ND | ND | ND | ND | ND | ND | ND | ND | ND |  |  | 0.0001 | Not Tested |  | ND
| Background | 100 | -- | 0.8 | -- | 0.8 | -- | ND | -- | 0.1 | -- | 0.1 | -- | ND |  | ND | ND | ND | ND | ND | ND | ND | ND | ND | ND | ND | ND | ND |  |  | Not Tested | Not Tested |  | --
2,2,4-Trimethylpentane | Train A | 114 | -- | ND | -- | ND | -- | ND | -- | 0.1 | -- | 0.1 | -- | ND | 2,2,4-Trimethylpentane | 1 | ND | ND | ND | ND | ND | ND | ND | ND | ND | ND | ND | ND | ND | ND | 0.0001 | Not Tested | 0.0001 | ND | ND
| Train B | 114 | -- | ND | -- | ND | -- | ND | -- | 0.1 | -- | 0.1 | -- | ND |  | 2 | ND | ND | ND | ND | ND | ND | ND | ND | ND | ND | ND | ND |  |  | 0.0001 | Not Tested |  | ND
| Background | 114 | -- | 0.5 | -- | 0.6 | -- | ND | -- | 0.1 | -- | 0.1 | -- | ND |  | ND | ND | ND | ND | ND | ND | ND | ND | ND | ND | ND | ND | ND |  |  | Not Tested | Not Tested |  | --
n-Heptane | Train A | 100 | -- | ND | -- | ND | -- | ND | -- | 0.1 | -- | 0.1 | -- | ND | n-Heptane | 1 | ND | ND | ND | ND | ND | ND | ND | ND | ND | ND | ND | ND | ND | ND | 0.0001 | Not Tested | 0.0001 | ND | ND
| Train B | 100 | -- | ND | -- | ND | -- | ND | -- | 0.1 | -- | 0.1 | -- | ND |  | 2 | ND | ND | ND | ND | ND | ND | ND | ND | ND | ND | ND | ND |  |  | 0.0001 | Not Tested |  | ND
| Background | 100 | -- | 0.7 | -- | 0.7 | -- | ND | -- | 0.1 | -- | 0.1 | -- | ND |  | ND | ND | ND | ND | ND | ND | ND | ND | ND | ND | ND | ND | ND |  |  | Not Tested | Not Tested |  | --
2,4,4-Trimethyl-1-pentene | Train A | 112 | -- | ND | -- | ND | -- | ND | -- | 0.1 | -- | 0.1 | -- | ND | 2,4,4-Trimethyl-1-pentene | 1 | ND | ND | ND | ND | ND | ND | ND | ND | ND | ND | ND | ND | ND | ND | 0.0001 | Not Tested | 0.0001 | ND | ND
| Train B | 112 | -- | ND | -- | ND | -- | ND | -- | 0.1 | -- | 0.1 | -- | ND |  | 2 | ND | ND | ND | ND | ND | ND | ND | ND | ND | ND | ND | ND |  |  | 0.0001 | Not Tested |  | ND
| Background | 112 | -- | ND | -- | ND | -- | ND | -- | 0.1 | -- | 0.1 | -- | ND |  | ND | ND | ND | ND | ND | ND | ND | ND | ND | ND | ND | ND | ND |  |  | Not Tested | Not Tested |  | --
Methylcyclohexane | Train A | 98 | -- | ND | -- | ND | -- | ND | -- | 0.1 | -- | 0.1 | -- | ND | Methylcyclohexane | 1 | ND | ND | ND | ND | ND | ND | ND | ND | ND | ND | ND | ND | ND | ND | 0.0001 | Not Tested | 0.0001 | ND | ND
| Train B | 98 | -- | ND | -- | ND | -- | ND | -- | 0.1 | -- | 0.1 | -- | ND |  | 2 | ND | ND | ND | ND | ND | ND | ND | ND | ND | ND | ND | ND |  |  | 0.0001 | Not Tested |  | ND
| Background | 98 | -- | 0.5 | -- | 0.6 | -- | ND | -- | 0.1 | -- | 0.1 | -- | ND |  | ND | ND | ND | ND | ND | ND | ND | ND | ND | ND | ND | ND | ND |  |  | Not Tested | Not Tested |  | --
2,4,4-Trimethyl-2-pentene | Train A | 112 | -- | ND | -- | ND | -- | ND | -- | 0.1 | -- | 0.1 | -- | ND | 2,4,4-Trimethyl-2-pentene | 1 | ND | ND | ND | ND | ND | ND | ND | ND | ND | ND | ND | ND | ND | ND | 0.0001 | Not Tested | 0.0001 | ND | ND
| Train B | 112 | -- | ND | -- | ND | -- | ND | -- | 0.1 | -- | 0.1 | -- | ND |  | 2 | ND | ND | ND | ND | ND | ND | ND | ND | ND | ND | ND | ND |  |  | 0.0001 | Not Tested |  | ND
| Background | 112 | -- | ND | -- | ND | -- | ND | -- | 0.1 | -- | 0.1 | -- | ND |  | ND | ND | ND | ND | ND | ND | ND | ND | ND | ND | ND | ND | ND |  |  | Not Tested | Not Tested |  | --
2,5-Dimethylhexane | Train A | 114 | -- | ND | -- | ND | -- | ND | -- | 0.1 | -- | 0.1 | -- | ND | 2,5-Dimethylhexane | 1 | ND | ND | ND | ND | ND | ND | ND | ND | ND | ND | ND | ND | ND | ND | 0.0001 | Not Tested | 0.0001 | ND | ND
| Train B | 114 | -- | ND | -- | ND | -- | ND | -- | 0.1 | -- | 0.1 | -- | ND |  | 2 | ND | ND | ND | ND | ND | ND | ND | ND | ND | ND | ND | ND |  |  | 0.0001 | Not Tested |  | ND
| Background | 114 | -- | 0.1 | -- | 0.1 | -- | ND | -- | 0.1 | -- | 0.1 | -- | ND |  | ND | ND | ND | ND | ND | ND | ND | ND | ND | ND | ND | ND | ND |  |  | Not Tested | Not Tested |  | --
2,4-Dimethylhexane | Train A | 114 | -- | ND | -- | ND | -- | ND | -- | 0.1 | -- | 0.1 | -- | ND | 2,4-Dimethylhexane | 1 | ND | ND | ND | ND | ND | ND | ND | ND | ND | ND | ND | ND | ND | ND | 0.0001 | Not Tested | 0.0001 | ND | ND
| Train B | 114 | -- | ND | -- | ND | -- | ND | -- | 0.1 | -- | 0.1 | -- | ND |  | 2 | ND | ND | ND | ND | ND | ND | ND | ND | ND | ND | ND | ND |  |  | 0.0001 | Not Tested |  | ND
| Background | 114 | -- | 0.1 | -- | 0.1 | -- | ND | -- | 0.1 | -- | 0.1 | -- | ND |  | ND | ND | ND | ND | ND | ND | ND | ND | ND | ND | ND | ND | ND |  |  | Not Tested | Not Tested |  | --
2,3,4-Trimethylpentane | Train A | 114 | -- | ND | -- | ND | -- | ND | -- | 0.1 | -- | 0.1 | -- | ND | 2,3,4-Trimethylpentane | 1 | ND | ND | ND | ND | ND | ND | ND | ND | ND | ND | ND | ND | ND | ND | 0.0001 | Not Tested | 0.0001 | ND | ND
| Train B | 114 | -- | ND | -- | ND | -- | ND | -- | 0.1 | -- | 0.1 | -- | ND |  | 2 | ND | ND | ND | ND | ND | ND | ND | ND | ND | ND | ND | ND |  |  | 0.0001 | Not Tested |  | ND
| Background | 114 | -- | 0.1 | -- | 0.2 | -- | ND | -- | 0.1 | -- | 0.1 | -- | ND |  | ND | ND | ND | ND | ND | ND | ND | ND | ND | ND | ND | ND | ND |  |  | Not Tested | Not Tested |  | --
Toluene | Train A | 92 | -- | 37 | -- | 36 | -- | ND | -- | 0.1 | -- | 0.1 | -- | ND | Toluene | 1 | 37 | ND | 0.0341 | ND | 0.036619 | ND | 1.7269e-06 | ND | 1.7269e-06 | ND | 2.3559e-06 | ND | 1.7161e-06 | 2.3413e-06 | -- | Not Tested | -- | ND | 2.74%
| Train B | 92 | -- | ND | -- | ND | -- | ND | -- | 0.1 | -- | 0.1 | -- | ND |  | 2 | 36 | ND | 0.033 | ND | 0.035534 | ND | 1.7054e-06 | ND | 1.7054e-06 | ND | 2.3266e-06 | ND |  |  | -- | Not Tested |  | ND
| Background | 92 | -- | 2.9 | -- | 3 | -- | ND | -- | 0.1 | -- | 0.1 | -- | ND |  | ND | ND | ND | ND | ND | ND | ND | ND | ND | ND | ND | ND | ND |  |  | Not Tested | Not Tested |  | --
2,3-Dimethylhexane | Train A | 114 | -- | ND | -- | ND | -- | ND | -- | 0.1 | -- | 0.1 | -- | ND | 2,3-Dimethylhexane | 1 | ND | ND | ND | ND | ND | ND | ND | ND | ND | ND | ND | ND | ND | ND | 0.0001 | Not Tested | 0.0001 | ND | ND
| Train B | 114 | -- | ND | -- | ND | -- | ND | -- | 0.1 | -- | 0.1 | -- | ND |  | 2 | ND | ND | ND | ND | ND | ND | ND | ND | ND | ND | ND | ND |  |  | 0.0001 | Not Tested |  | ND
| Background | 114 | -- | 0.1 | -- | 0.1 | -- | ND | -- | 0.1 | -- | 0.1 | -- | ND |  | ND | ND | ND | ND | ND | ND | ND | ND | ND | ND | ND | ND | ND |  |  | Not Tested | Not Tested |  | --
2-Methylheptane | Train A | 111 | -- | ND | -- | ND | -- | ND | -- | 0.1 | -- | 0.1 | -- | ND | 2-Methylheptane | 1 | ND | ND | ND | ND | ND | ND | ND | ND | ND | ND | ND | ND | ND | ND | 0.0001 | Not Tested | 0.0001 | ND | ND
| Train B | 111 | -- | ND | -- | ND | -- | ND | -- | 0.1 | -- | 0.1 | -- | ND |  | 2 | ND | ND | ND | ND | ND | ND | ND | ND | ND | ND | ND | ND |  |  | 0.0001 | Not Tested |  | ND
| Background | 111 | -- | 0.1 | -- | 0.1 | -- | ND | -- | 0.1 | -- | 0.1 | -- | ND |  | ND | ND | ND | ND | ND | ND | ND | ND | ND | ND | ND | ND | ND |  |  | Not Tested | Not Tested |  | --
3-Ethylhexane | Train A | 114 | -- | ND | -- | ND | -- | ND | -- | 0.1 | -- | 0.1 | -- | ND | 3-Ethylhexane | 1 | ND | ND | ND | ND | ND | ND | ND | ND | ND | ND | ND | ND | ND | ND | 0.0001 | Not Tested | 0.0001 | ND | ND
| Train B | 114 | -- | ND | -- | ND | -- | ND | -- | 0.1 | -- | 0.1 | -- | ND |  | 2 | ND | ND | ND | ND | ND | ND | ND | ND | ND | ND | ND | ND |  |  | 0.0001 | Not Tested |  | ND
| Background | 114 | -- | 0.1 | -- | 0.2 | -- | ND | -- | 0.1 | -- | 0.1 | -- | ND |  | ND | ND | ND | ND | ND | ND | ND | ND | ND | ND | ND | ND | ND |  |  | Not Tested | Not Tested |  | --
2,2-Dimethylheptane | Train A | 128 | -- | ND | -- | ND | -- | ND | -- | 0.1 | -- | 0.1 | -- | ND | 2,2-Dimethylheptane | 1 | ND | ND | ND | ND | ND | ND | ND | ND | ND | ND | ND | ND | ND | ND | 0.0001 | Not Tested | 0.0001 | ND | ND
| Train B | 128 | -- | ND | -- | ND | -- | ND | -- | 0.1 | -- | 0.1 | -- | ND |  | 2 | ND | ND | ND | ND | ND | ND | ND | ND | ND | ND | ND | ND |  |  | 0.0001 | Not Tested |  | ND
| Background | 128 | -- | ND | -- | ND | -- | ND | -- | 0.1 | -- | 0.1 | -- | ND |  | ND | ND | ND | ND | ND | ND | ND | ND | ND | ND | ND | ND | ND |  |  | Not Tested | Not Tested |  | --
2,2,4-Trimethylhexane | Train A | 128 | -- | ND | -- | ND | -- | ND | -- | 0.1 | -- | 0.1 | -- | ND | 2,2,4-Trimethylhexane | 1 | ND | ND | ND | ND | ND | ND | ND | ND | ND | ND | ND | ND | ND | ND | 0.0001 | Not Tested | 0.0001 | ND | ND
| Train B | 128 | -- | ND | -- | ND | -- | ND | -- | 0.1 | -- | 0.1 | -- | ND |  | 2 | ND | ND | ND | ND | ND | ND | ND | ND | ND | ND | ND | ND |  |  | 0.0001 | Not Tested |  | ND
| Background | 128 | -- | ND | -- | ND | -- | ND | -- | 0.1 | -- | 0.1 | -- | ND |  | ND | ND | ND | ND | ND | ND | ND | ND | ND | ND | ND | ND | ND |  |  | Not Tested | Not Tested |  | --
n-Octane | Train A | 114 | -- | ND | -- | ND | -- | ND | -- | 0.1 | -- | 0.1 | -- | ND | n-Octane | 1 | ND | ND | ND | ND | ND | ND | ND | ND | ND | ND | ND | ND | ND | ND | 0.0001 | Not Tested | 0.0001 | ND | ND
| Train B | 114 | -- | ND | -- | ND | -- | ND | -- | 0.1 | -- | 0.1 | -- | ND |  | 2 | ND | ND | ND | ND | ND | ND | ND | ND | ND | ND | ND | ND |  |  | 0.0001 | Not Tested |  | ND
| Background | 114 | -- | 0.1 | -- | 0.2 | -- | ND | -- | 0.1 | -- | 0.1 | -- | ND |  | ND | ND | ND | ND | ND | ND | ND | ND | ND | ND | ND | ND | ND |  |  | Not Tested | Not Tested |  | --
Ethylcyclohexane | Train A | 112 | -- | ND | -- | ND | -- | ND | -- | 0.1 | -- | 0.1 | -- | ND | Ethylcyclohexane | 1 | ND | ND | ND | ND | ND | ND | ND | ND | ND | ND | ND | ND | ND | ND | 0.0001 | Not Tested | 0.0001 | ND | ND
| Train B | 112 | -- | ND | -- | ND | -- | ND | -- | 0.1 | -- | 0.1 | -- | ND |  | 2 | ND | ND | ND | ND | ND | ND | ND | ND | ND | ND | ND | ND |  |  | 0.0001 | Not Tested |  | ND
| Background | 112 | -- | ND | -- | ND | -- | ND | -- | 0.1 | -- | 0.1 | -- | ND |  | ND | ND | ND | ND | ND | ND | ND | ND | ND | ND | ND | ND | ND |  |  | Not Tested | Not Tested |  | --
Ethylbenzene | Train A | 160 | -- | 23 | -- | 22 | -- | ND | -- | 0.1 | -- | 0.1 | -- | ND | Ethylbenzene | 1 | 23 | ND | 0.0111 | ND | 0.01192 | ND | 5.6211e-07 | ND | 5.6211e-07 | ND | 7.6687e-07 | ND | 6.2214e-07 | 8.4876e-07 | -- | Not Tested | -- | ND | 4.444%
| Train B | 160 | -- | ND | -- | ND | -- | ND | -- | 0.1 | -- | 0.1 | -- | ND |  | 2 | 22 | ND | 0.0132 | ND | 0.014213 | ND | 6.8217e-07 | ND | 6.8217e-07 | ND | 9.3065e-07 | ND |  |  | -- | Not Tested |  | ND
| Background | 160 | -- | 11.9 | -- | 8.8 | -- | ND | -- | 0.1 | -- | 0.1 | -- | ND |  | ND | ND | ND | ND | ND | ND | ND | ND | ND | ND | ND | ND | ND |  |  | Not Tested | Not Tested |  | --
m-Xylene & p-Xylene | Train A | 106 | -- | 119 | -- | 121 | -- | ND | -- | 0.1 | -- | 0.1 | -- | ND | m-Xylene & p-Xylene | 1 | 119 | ND | 0.07 | ND | 0.075172 | ND | 3.5449e-06 | ND | 3.5449e-06 | ND | 4.8361e-06 | ND | 3.9585e-06 | 5.4004e-06 | -- | Not Tested | -- | ND | -1.667%
| Train B | 106 | -- | ND | -- | ND | -- | ND | -- | 0.1 | -- | 0.1 | -- | ND |  | 2 | 121 | ND | 0.0846 | ND | 0.091095 | ND | 4.3721e-06 | ND | 4.3721e-06 | ND | 5.9646e-06 | ND |  |  | -- | Not Tested |  | ND
| Background | 106 | -- | 49 | -- | 36.4 | -- | ND | -- | 0.1 | -- | 0.1 | -- | ND |  | ND | ND | ND | ND | ND | ND | ND | ND | ND | ND | ND | ND | ND |  |  | Not Tested | Not Tested |  | --
Styrene | Train A | 104 | -- | ND | -- | ND | -- | ND | -- | 0.1 | -- | 0.1 | -- | ND | Styrene | 1 | ND | ND | ND | ND | ND | ND | ND | ND | ND | ND | ND | ND | ND | ND | 0.0001 | Not Tested | 0.0001 | ND | ND
| Train B | 104 | -- | ND | -- | ND | -- | ND | -- | 0.1 | -- | 0.1 | -- | ND |  | 2 | ND | ND | ND | ND | ND | ND | ND | ND | ND | ND | ND | ND |  |  | 0.0001 | Not Tested |  | ND
| Background | 104 | -- | ND | -- | ND | -- | ND | -- | 0.1 | -- | 0.1 | -- | ND |  | ND | ND | ND | ND | ND | ND | ND | ND | ND | ND | ND | ND | ND |  |  | Not Tested | Not Tested |  | --
o-Xylene | Train A | 106 | -- | 23 | -- | 19 | -- | ND | -- | 0.1 | -- | 0.1 | -- | ND | o-Xylene | 1 | 23 | ND | 0.0069 | ND | 0.0074098 | ND | 3.4942e-07 | ND | 3.4942e-07 | ND | 4.767e-07 | ND | 3.6334e-07 | 4.9569e-07 | -- | Not Tested | -- | ND | 19.05%
| Train B | 106 | -- | ND | -- | ND | -- | ND | -- | 0.1 | -- | 0.1 | -- | ND |  | 2 | 19 | ND | 0.0073 | ND | 0.0078605 | ND | 3.7726e-07 | ND | 3.7726e-07 | ND | 5.1468e-07 | ND |  |  | -- | Not Tested |  | ND
| Background | 106 | -- | 16.1 | -- | 11.7 | -- | ND | -- | 0.1 | -- | 0.1 | -- | ND |  | ND | ND | ND | ND | ND | ND | ND | ND | ND | ND | ND | ND | ND |  |  | Not Tested | Not Tested |  | --
n-Nonane | Train A | 128 | -- | ND | -- | ND | -- | ND | -- | 0.1 | -- | 0.1 | -- | ND | n-Nonane | 1 | ND | ND | ND | ND | ND | ND | ND | ND | ND | ND | ND | ND | ND | ND | 0.0001 | Not Tested | 0.0001 | ND | ND
| Train B | 128 | -- | ND | -- | ND | -- | ND | -- | 0.1 | -- | 0.1 | -- | ND |  | 2 | ND | ND | ND | ND | ND | ND | ND | ND | ND | ND | ND | ND |  |  | 0.0001 | Not Tested |  | ND
| Background | 128 | -- | ND | -- | ND | -- | ND | -- | 0.1 | -- | 0.1 | -- | ND |  | ND | ND | ND | ND | ND | ND | ND | ND | ND | ND | ND | ND | ND |  |  | Not Tested | Not Tested |  | --
i-Propylbenzene | Train A | 120 | -- | ND | -- | ND | -- | ND | -- | 0.1 | -- | 0.1 | -- | ND | i-Propylbenzene | 1 | ND | ND | ND | ND | ND | ND | ND | ND | ND | ND | ND | ND | ND | ND | 0.0001 | Not Tested | 0.0001 | ND | ND
| Train B | 120 | -- | ND | -- | ND | -- | ND | -- | 0.1 | -- | 0.1 | -- | ND |  | 2 | ND | ND | ND | ND | ND | ND | ND | ND | ND | ND | ND | ND |  |  | 0.0001 | Not Tested |  | ND
| Background | 120 | -- | ND | -- | ND | -- | ND | -- | 0.1 | -- | 0.1 | -- | ND |  | ND | ND | ND | ND | ND | ND | ND | ND | ND | ND | ND | ND | ND |  |  | Not Tested | Not Tested |  | --
n-Propylbenzene | Train A | 120 | -- | ND | -- | ND | -- | ND | -- | 0.1 | -- | 0.1 | -- | ND | n-Propylbenzene | 1 | ND | ND | ND | ND | ND | ND | ND | ND | ND | ND | ND | ND | ND | ND | 0.0001 | Not Tested | 0.0001 | ND | ND
| Train B | 120 | -- | ND | -- | ND | -- | ND | -- | 0.1 | -- | 0.1 | -- | ND |  | 2 | ND | ND | ND | ND | ND | ND | ND | ND | ND | ND | ND | ND |  |  | 0.0001 | Not Tested |  | ND
| Background | 120 | -- | ND | -- | 0.1 | -- | ND | -- | 0.1 | -- | 0.1 | -- | ND |  | ND | ND | ND | ND | ND | ND | ND | ND | ND | ND | ND | ND | ND |  |  | Not Tested | Not Tested |  | --
p-Ethyltoluene | Train A | 120 | -- | ND | -- | ND | -- | ND | -- | 0.1 | -- | 0.1 | -- | ND | p-Ethyltoluene | 1 | ND | ND | ND | ND | ND | ND | ND | ND | ND | ND | ND | ND | ND | ND | 0.0001 | Not Tested | 0.0001 | ND | ND
| Train B | 120 | -- | ND | -- | ND | -- | ND | -- | 0.1 | -- | 0.1 | -- | ND |  | 2 | ND | ND | ND | ND | ND | ND | ND | ND | ND | ND | ND | ND |  |  | 0.0001 | Not Tested |  | ND
| Background | 120 | -- | ND | -- | ND | -- | ND | -- | 0.1 | -- | 0.1 | -- | ND |  | ND | ND | ND | ND | ND | ND | ND | ND | ND | ND | ND | ND | ND |  |  | Not Tested | Not Tested |  | --
m-Ethyltoluene | Train A | 120 | -- | ND | -- | ND | -- | ND | -- | 0.1 | -- | 0.1 | -- | ND | m-Ethyltoluene | 1 | ND | ND | ND | ND | ND | ND | ND | ND | ND | ND | ND | ND | ND | ND | 0.0001 | Not Tested | 0.0001 | ND | ND
| Train B | 120 | -- | ND | -- | ND | -- | ND | -- | 0.1 | -- | 0.1 | -- | ND |  | 2 | ND | ND | ND | ND | ND | ND | ND | ND | ND | ND | ND | ND |  |  | 0.0001 | Not Tested |  | ND
| Background | 120 | -- | ND | -- | 0.2 | -- | ND | -- | 0.1 | -- | 0.1 | -- | ND |  | ND | ND | ND | ND | ND | ND | ND | ND | ND | ND | ND | ND | ND |  |  | Not Tested | Not Tested |  | --
1,3,5-Trimethylbenzene | Train A | 120 | -- | ND | -- | ND | -- | ND | -- | 0.1 | -- | 0.1 | -- | ND | 1,3,5-Trimethylbenzene | 1 | ND | ND | ND | ND | ND | ND | ND | ND | ND | ND | ND | ND | ND | ND | 0.0001 | Not Tested | 0.0001 | ND | ND
| Train B | 120 | -- | ND | -- | ND | -- | ND | -- | 0.1 | -- | 0.1 | -- | ND |  | 2 | ND | ND | ND | ND | ND | ND | ND | ND | ND | ND | ND | ND |  |  | 0.0001 | Not Tested |  | ND
| Background | 120 | -- | ND | -- | 0.2 | -- | ND | -- | 0.1 | -- | 0.1 | -- | ND |  | ND | ND | ND | ND | ND | ND | ND | ND | ND | ND | ND | ND | ND |  |  | Not Tested | Not Tested |  | --
o-Ethyltoluene | Train A | 120 | -- | ND | -- | ND | -- | ND | -- | 0.1 | -- | 0.1 | -- | ND | o-Ethyltoluene | 1 | ND | ND | ND | ND | ND | ND | ND | ND | ND | ND | ND | ND | ND | ND | 0.0001 | Not Tested | 0.0001 | ND | ND
| Train B | 120 | -- | ND | -- | ND | -- | ND | -- | 0.1 | -- | 0.1 | -- | ND |  | 2 | ND | ND | ND | ND | ND | ND | ND | ND | ND | ND | ND | ND |  |  | 0.0001 | Not Tested |  | ND
| Background | 120 | -- | ND | -- | ND | -- | ND | -- | 0.1 | -- | 0.1 | -- | ND |  | ND | ND | ND | ND | ND | ND | ND | ND | ND | ND | ND | ND | ND |  |  | Not Tested | Not Tested |  | --
1,2,4-Trimethylbenzene & sec-Butylbenzene | Train A | 120 | -- | ND | -- | ND | -- | ND | -- | 0.1 | -- | 0.1 | -- | ND | 1,2,4-Trimethylbenzene & sec-Butylbenzene | 1 | ND | ND | ND | ND | ND | ND | ND | ND | ND | ND | ND | ND | ND | ND | 0.0001 | Not Tested | 0.0001 | ND | ND
| Train B | 120 | -- | ND | -- | ND | -- | ND | -- | 0.1 | -- | 0.1 | -- | ND |  | 2 | ND | ND | ND | ND | ND | ND | ND | ND | ND | ND | ND | ND |  |  | 0.0001 | Not Tested |  | ND
| Background | 120 | -- | 0.5 | -- | 0.4 | -- | ND | -- | 0.1 | -- | 0.1 | -- | ND |  | ND | ND | ND | ND | ND | ND | ND | ND | ND | ND | ND | ND | ND |  |  | Not Tested | Not Tested |  | --
n-Decane | Train A | 142 | -- | 19 | -- | 22 | -- | ND | -- | 0.1 | -- | 0.1 | -- | ND | n-Decane | 1 | 19 | ND | 0.019 | ND | 0.020404 | ND | 9.6218e-07 | ND | 9.6218e-07 | ND | 1.3127e-06 | ND | 1.0496e-06 | 1.4319e-06 | -- | Not Tested | -- | ND | -14.63%
| Train B | 142 | -- | ND | -- | ND | -- | ND | -- | 0.1 | -- | 0.1 | -- | ND |  | 2 | 22 | ND | 0.022 | ND | 0.023689 | ND | 1.1369e-06 | ND | 1.1369e-06 | ND | 1.5511e-06 | ND |  |  | -- | Not Tested |  | ND
| Background | 142 | -- | ND | -- | ND | -- | ND | -- | 0.1 | -- | 0.1 | -- | ND |  | ND | ND | ND | ND | ND | ND | ND | ND | ND | ND | ND | ND | ND |  |  | Not Tested | Not Tested |  | --
alpha-Pinene | Train A | 136 | -- | ND | -- | ND | -- | ND | -- | 0.1 | -- | 0.1 | -- | ND | alpha-Pinene | 1 | ND | ND | ND | ND | ND | ND | ND | ND | ND | ND | ND | ND | ND | ND | 0.0001 | Not Tested | 0.0001 | ND | ND
| Train B | 136 | -- | ND | -- | ND | -- | ND | -- | 0.1 | -- | 0.1 | -- | ND |  | 2 | ND | ND | ND | ND | ND | ND | ND | ND | ND | ND | ND | ND |  |  | 0.0001 | Not Tested |  | ND
| Background | 136 | -- | ND | -- | ND | -- | ND | -- | 0.1 | -- | 0.1 | -- | ND |  | ND | ND | ND | ND | ND | ND | ND | ND | ND | ND | ND | ND | ND |  |  | Not Tested | Not Tested |  | --
beta-Pinene | Train A | 136 | -- | ND | -- | ND | -- | ND | -- | 0.1 | -- | 0.1 | -- | ND | beta-Pinene | 1 | ND | ND | ND | ND | ND | ND | ND | ND | ND | ND | ND | ND | ND | ND | 0.0001 | Not Tested | 0.0001 | ND | ND
| Train B | 136 | -- | ND | -- | ND | -- | ND | -- | 0.1 | -- | 0.1 | -- | ND |  | 2 | ND | ND | ND | ND | ND | ND | ND | ND | ND | ND | ND | ND |  |  | 0.0001 | Not Tested |  | ND
| Background | 136 | -- | ND | -- | ND | -- | ND | -- | 0.1 | -- | 0.1 | -- | ND |  | ND | ND | ND | ND | ND | ND | ND | ND | ND | ND | ND | ND | ND |  |  | Not Tested | Not Tested |  | --
delta 3-Carene | Train A | 136 | -- | ND | -- | ND | -- | ND | -- | 0.1 | -- | 0.1 | -- | ND | delta 3-Carene | 1 | ND | ND | ND | ND | ND | ND | ND | ND | ND | ND | ND | ND | ND | ND | 0.0001 | Not Tested | 0.0001 | ND | ND
| Train B | 136 | -- | ND | -- | ND | -- | ND | -- | 0.1 | -- | 0.1 | -- | ND |  | 2 | ND | ND | ND | ND | ND | ND | ND | ND | ND | ND | ND | ND |  |  | 0.0001 | Not Tested |  | ND
| Background | 136 | -- | ND | -- | ND | -- | ND | -- | 0.1 | -- | 0.1 | -- | ND |  | ND | ND | ND | ND | ND | ND | ND | ND | ND | ND | ND | ND | ND |  |  | Not Tested | Not Tested |  | --
d-Limonene | Train A | 136 | -- | ND | -- | ND | -- | ND | -- | 0.1 | -- | 0.1 | -- | ND | d-Limonene | 1 | ND | ND | ND | ND | ND | ND | ND | ND | ND | ND | ND | ND | ND | ND | 0.0001 | Not Tested | 0.0001 | ND | ND
| Train B | 136 | -- | ND | -- | ND | -- | ND | -- | 0.1 | -- | 0.1 | -- | ND |  | 2 | ND | ND | ND | ND | ND | ND | ND | ND | ND | ND | ND | ND |  |  | 0.0001 | Not Tested |  | ND
| Background | 136 | -- | ND | -- | ND | -- | ND | -- | 0.1 | -- | 0.1 | -- | ND |  | ND | ND | ND | ND | ND | ND | ND | ND | ND | ND | ND | ND | ND |  |  | Not Tested | Not Tested |  | --
MTBE | Train A | 88 | -- | ND | -- | ND | -- | ND | -- | 0.1 | -- | 0.1 | -- | ND | MTBE | 1 | ND | ND | ND | ND | ND | ND | ND | ND | ND | ND | ND | ND | ND | ND | 0.0001 | Not Tested | 0.0001 | ND | ND
| Train B | 88 | -- | ND | -- | ND | -- | ND | -- | 0.1 | -- | 0.1 | -- | ND |  | 2 | ND | ND | ND | ND | ND | ND | ND | ND | ND | ND | ND | ND |  |  | 0.0001 | Not Tested |  | ND
| Background | 88 | -- | 0.6 | -- | 0.3 | -- | ND | -- | 0.1 | -- | 0.1 | -- | ND |  | ND | ND | ND | ND | ND | ND | ND | ND | ND | ND | ND | ND | ND |  |  | Not Tested | Not Tested |  | --
Dichlorodifluoromethane | Train A | 120 | 0.483 | 2.4112 | 1.7732 | 8.8518 | ND | ND | 0.1 | 0.4992 | 0.1 | 0.4992 | ND | ND | Dichlorodifluoromethane | 1 | 2.4112 | ND | 0.00062968 | ND | 0.00067621 | ND | 3.1888e-08 | ND | 3.1888e-08 | ND | 4.3503e-08 | ND | 1.5858e-07 | 2.1634e-07 | -- | Not Tested | -- | ND | -114.4%
| Train B | 120 | ND | ND | ND | ND | ND | ND | 0.1 | 0.4992 | 0.1 | 0.4992 | ND | ND |  | 2 | 8.8518 | ND | 0.0055199 | ND | 0.0059437 | ND | 2.8527e-07 | ND | 2.8527e-07 | ND | 3.8918e-07 | ND |  |  | -- | Not Tested |  | ND
| Background | 120 | 0.35687 | 1.7815 | 0.66743 | 3.3318 | ND | ND | 0.1 | 0.4992 | 0.1 | 0.4992 | ND | ND |  | ND | ND | ND | ND | ND | ND | ND | ND | ND | ND | ND | ND | ND |  |  | Not Tested | Not Tested |  | --
Methylchloride | Train A | 50 | ND | ND | ND | ND | ND | ND | 0.1 | 0.208 | 0.1 | 0.208 | ND | ND | Methylchloride | 1 | ND | ND | ND | ND | ND | ND | ND | ND | ND | ND | ND | ND | ND | ND | 0.000208 | Not Tested | 0.000208 | ND | ND
| Train B | 50 | ND | ND | ND | ND | ND | ND | 0.1 | 0.208 | 0.1 | 0.208 | ND | ND |  | 2 | ND | ND | ND | ND | ND | ND | ND | ND | ND | ND | ND | ND |  |  | 0.000208 | Not Tested |  | ND
| Background | 50 | ND | ND | ND | ND | ND | ND | 0.1 | 0.208 | 0.1 | 0.208 | ND | ND |  | ND | ND | ND | ND | ND | ND | ND | ND | ND | ND | ND | ND | ND |  |  | Not Tested | Not Tested |  | --
Dichlorotetrafluoroethane | Train A | 171 | ND | ND | ND | ND | ND | ND | 0.1 | 0.71136 | 0.1 | 0.71136 | ND | ND | Dichlorotetrafluoroethane | 1 | ND | ND | ND | ND | ND | ND | ND | ND | ND | ND | ND | ND | ND | ND | 0.00071136 | Not Tested | 0.00071136 | ND | ND
| Train B | 171 | ND | ND | ND | ND | ND | ND | 0.1 | 0.71136 | 0.1 | 0.71136 | ND | ND |  | 2 | ND | ND | ND | ND | ND | ND | ND | ND | ND | ND | ND | ND |  |  | 0.00071136 | Not Tested |  | ND
| Background | 171 | ND | ND | 0.12903 | 0.91788 | ND | ND | 0.1 | 0.71136 | 0.1 | 0.71136 | ND | ND |  | ND | ND | ND | ND | ND | ND | ND | ND | ND | ND | ND | ND | ND |  |  | Not Tested | Not Tested |  | --
Chloroethene | Train A | 63 | 14.5613 | 38.1622 | 16.0092 | 41.957 | ND | ND | 0.1 | 0.26208 | 0.1 | 0.26208 | ND | ND | Chloroethene | 1 | 38.1622 | ND | 0.038162 | ND | 0.040982 | ND | 1.9326e-06 | ND | 1.9326e-06 | ND | 2.6365e-06 | ND | 2.0504e-06 | 2.7973e-06 | -- | Not Tested | -- | ND | -9.473%
| Train B | 63 | ND | ND | ND | ND | ND | ND | 0.1 | 0.26208 | 0.1 | 0.26208 | ND | ND |  | 2 | 41.957 | ND | 0.041957 | ND | 0.045178 | ND | 2.1683e-06 | ND | 2.1683e-06 | ND | 2.9581e-06 | ND |  |  | -- | Not Tested |  | ND
| Background | 63 | ND | ND | ND | ND | ND | ND | 0.1 | 0.26208 | 0.1 | 0.26208 | ND | ND |  | ND | ND | ND | ND | ND | ND | ND | ND | ND | ND | ND | ND | ND |  |  | Not Tested | Not Tested |  | --
1,3-Butadiene | Train A | 54 | 0.90556 | 2.0342 | 0.45278 | 1.0171 | ND | ND | 0.1 | 0.22464 | 0.1 | 0.22464 | ND | ND | 1,3-Butadiene | 1 | 2.0342 | ND | 0.0020342 | ND | 0.0021845 | ND | 1.0302e-07 | ND | 1.0302e-07 | ND | 1.4054e-07 | ND | 7.779e-08 | 1.0613e-07 | -- | Not Tested | -- | ND | 66.67%
| Train B | 54 | ND | ND | ND | ND | ND | ND | 0.1 | 0.22464 | 0.1 | 0.22464 | ND | ND |  | 2 | 1.0171 | ND | 0.0010171 | ND | 0.0010952 | ND | 5.2564e-08 | ND | 5.2564e-08 | ND | 7.1711e-08 | ND |  |  | -- | Not Tested |  | ND
| Background | 54 | ND | ND | ND | ND | ND | ND | 0.1 | 0.22464 | 0.1 | 0.22464 | ND | ND |  | ND | ND | ND | ND | ND | ND | ND | ND | ND | ND | ND | ND | ND |  |  | Not Tested | Not Tested |  | --
Methylbromide | Train A | 95 | ND | ND | ND | ND | ND | ND | 0.1 | 0.3952 | 0.1 | 0.3952 | ND | ND | Methylbromide | 1 | ND | ND | ND | ND | ND | ND | ND | ND | ND | ND | ND | ND | ND | ND | 0.0003952 | Not Tested | 0.0003952 | ND | ND
| Train B | 95 | ND | ND | ND | ND | ND | ND | 0.1 | 0.3952 | 0.1 | 0.3952 | ND | ND |  | 2 | ND | ND | ND | ND | ND | ND | ND | ND | ND | ND | ND | ND |  |  | 0.0003952 | Not Tested |  | ND
| Background | 95 | ND | ND | ND | ND | ND | ND | 0.1 | 0.3952 | 0.1 | 0.3952 | ND | ND |  | ND | ND | ND | ND | ND | ND | ND | ND | ND | ND | ND | ND | ND |  |  | Not Tested | Not Tested |  | --
Ethylchloride | Train A | 64.5 | 1.4262 | 3.8269 | 0.77915 | 2.0906 | ND | ND | 0.1 | 0.26832 | 0.1 | 0.26832 | ND | ND | Ethylchloride | 1 | 3.8269 | ND | 0.0038269 | ND | 0.0041096 | ND | 1.938e-07 | ND | 1.938e-07 | ND | 2.6439e-07 | ND | 1.5092e-07 | 2.0589e-07 | -- | Not Tested | -- | ND | 58.68%
| Train B | 64.5 | ND | ND | ND | ND | ND | ND | 0.1 | 0.26832 | 0.1 | 0.26832 | ND | ND |  | 2 | 2.0906 | ND | 0.0020906 | ND | 0.0022511 | ND | 1.0804e-07 | ND | 1.0804e-07 | ND | 1.474e-07 | ND |  |  | -- | Not Tested |  | ND
| Background | 64.5 | ND | ND | ND | ND | ND | ND | 0.1 | 0.26832 | 0.1 | 0.26832 | ND | ND |  | ND | ND | ND | ND | ND | ND | ND | ND | ND | ND | ND | ND | ND |  |  | Not Tested | Not Tested |  | --
Trichloromonofluoromethane | Train A | 137 | 0.43777 | 2.495 | 0.4102 | 2.3378 | ND | ND | 0.1 | 0.56992 | 0.1 | 0.56992 | ND | ND | Trichloromonofluoromethane | 1 | 2.495 | ND | 0 | ND | 0 | ND | 0 | ND | 0 | ND | 0 | ND | 0 | 0 | -- | Not Tested | -- | ND | 6.504%
| Train B | 137 | ND | ND | ND | ND | ND | ND | 0.1 | 0.56992 | 0.1 | 0.56992 | ND | ND |  | 2 | 2.3378 | ND | 0 | ND | 0 | ND | 0 | ND | 0 | ND | 0 | ND |  |  | -- | Not Tested |  | ND
| Background | 137 | 0.44081 | 2.5123 | 0.46335 | 2.6407 | ND | ND | 0.1 | 0.56992 | 0.1 | 0.56992 | ND | ND |  | ND | ND | ND | ND | ND | ND | ND | ND | ND | ND | ND | ND | ND |  |  | Not Tested | Not Tested |  | --
Vinylidenechloride | Train A | 97 | 2.1405 | 8.6373 | 1.7457 | 7.0441 | ND | ND | 0.1 | 0.40352 | 0.1 | 0.40352 | ND | ND | Vinylidenechloride | 1 | 8.6373 | ND | 0.0086373 | ND | 0.0092755 | ND | 4.374e-07 | ND | 4.374e-07 | ND | 5.9673e-07 | ND | 4.0072e-07 | 5.4668e-07 | -- | Not Tested | -- | ND | 20.32%
| Train B | 97 | ND | ND | ND | ND | ND | ND | 0.1 | 0.40352 | 0.1 | 0.40352 | ND | ND |  | 2 | 7.0441 | ND | 0.0070441 | ND | 0.0075849 | ND | 3.6403e-07 | ND | 3.6403e-07 | ND | 4.9664e-07 | ND |  |  | -- | Not Tested |  | ND
| Background | 97 | ND | ND | ND | ND | ND | ND | 0.1 | 0.40352 | 0.1 | 0.40352 | ND | ND |  | ND | ND | ND | ND | ND | ND | ND | ND | ND | ND | ND | ND | ND |  |  | Not Tested | Not Tested |  | --
Methylenechloride | Train A | 85 | 14.9266 | 52.7804 | 12.4137 | 43.895 | ND | ND | 0.1 | 0.3536 | 0.1 | 0.3536 | ND | ND | Methylenechloride | 1 | 52.7804 | ND | 0.050546 | ND | 0.054281 | ND | 2.5597e-06 | ND | 2.5597e-06 | ND | 3.4921e-06 | ND | 2.3912e-06 | 3.2622e-06 | -- | Not Tested | -- | ND | 18.38%
| Train B | 85 | ND | ND | ND | ND | ND | ND | 0.1 | 0.3536 | 0.1 | 0.3536 | ND | ND |  | 2 | 43.895 | ND | 0.043009 | ND | 0.046311 | ND | 2.2227e-06 | ND | 2.2227e-06 | ND | 3.0323e-06 | ND |  |  | -- | Not Tested |  | ND
| Background | 85 | 0.63182 | 2.2341 | 0.25046 | 0.88561 | ND | ND | 0.1 | 0.3536 | 0.1 | 0.3536 | ND | ND |  | ND | ND | ND | ND | ND | ND | ND | ND | ND | ND | ND | ND | ND |  |  | Not Tested | Not Tested |  | --
Allylchloride | Train A | 76.5 | ND | ND | ND | ND | ND | ND | 0.1 | 0.31824 | 0.1 | 0.31824 | ND | ND | Allylchloride | 1 | ND | ND | ND | ND | ND | ND | ND | ND | ND | ND | ND | ND | ND | ND | 0.00031824 | Not Tested | 0.00031824 | ND | ND
| Train B | 76.5 | ND | ND | ND | ND | ND | ND | 0.1 | 0.31824 | 0.1 | 0.31824 | ND | ND |  | 2 | ND | ND | ND | ND | ND | ND | ND | ND | ND | ND | ND | ND |  |  | 0.00031824 | Not Tested |  | ND
| Background | 76.5 | ND | ND | ND | ND | ND | ND | 0.1 | 0.31824 | 0.1 | 0.31824 | ND | ND |  | ND | ND | ND | ND | ND | ND | ND | ND | ND | ND | ND | ND | ND |  |  | Not Tested | Not Tested |  | --
1,1,2-Trichloro-1,2,2-trifluoroethane | Train A | 188 | 0.080769 | 0.63167 | 0.081965 | 0.64103 | ND | ND | 0.1 | 0.78208 | 0.1 | 0.78208 | ND | ND | 1,1,2-Trichloro-1,2,2-trifluoroethane | 1 | 0.63167 | ND | 0 | ND | 0 | ND | 0 | ND | 0 | ND | 0 | ND | 0 | 0 | -- | Not Tested | -- | ND | -1.471%
| Train B | 188 | ND | ND | ND | ND | ND | ND | 0.1 | 0.78208 | 0.1 | 0.78208 | ND | ND |  | 2 | 0.64103 | ND | 0 | ND | 0 | ND | 0 | ND | 0 | ND | 0 | ND |  |  | -- | Not Tested |  | ND
| Background | 188 | 0.10343 | 0.80889 | 0.10864 | 0.84964 | ND | ND | 0.1 | 0.78208 | 0.1 | 0.78208 | ND | ND |  | ND | ND | ND | ND | ND | ND | ND | ND | ND | ND | ND | ND | ND |  |  | Not Tested | Not Tested |  | --
1,1-Dichloroethane | Train A | 99 | ND | ND | ND | ND | ND | ND | 0.1 | 0.41184 | 0.1 | 0.41184 | ND | ND | 1,1-Dichloroethane | 1 | ND | ND | ND | ND | ND | ND | ND | ND | ND | ND | ND | ND | ND | ND | 0.00041184 | Not Tested | 0.00041184 | ND | ND
| Train B | 99 | ND | ND | ND | ND | ND | ND | 0.1 | 0.41184 | 0.1 | 0.41184 | ND | ND |  | 2 | ND | ND | ND | ND | ND | ND | ND | ND | ND | ND | ND | ND |  |  | 0.00041184 | Not Tested |  | ND
| Background | 99 | ND | ND | ND | ND | ND | ND | 0.1 | 0.41184 | 0.1 | 0.41184 | ND | ND |  | ND | ND | ND | ND | ND | ND | ND | ND | ND | ND | ND | ND | ND |  |  | Not Tested | Not Tested |  | --
1,2-Dichloroethene | Train A | 97 | 2.276 | 9.184 | 2.4121 | 9.7334 | ND | ND | 0.1 | 0.40352 | 0.1 | 0.40352 | ND | ND | 1,2-Dichloroethene | 1 | 9.184 | ND | 0.009184 | ND | 0.0098625 | ND | 4.6509e-07 | ND | 4.6509e-07 | ND | 6.345e-07 | ND | 4.8405e-07 | 6.6037e-07 | -- | Not Tested | -- | ND | -5.808%
| Train B | 97 | ND | ND | ND | ND | ND | ND | 0.1 | 0.40352 | 0.1 | 0.40352 | ND | ND |  | 2 | 9.7334 | ND | 0.0097334 | ND | 0.010481 | ND | 5.0301e-07 | ND | 5.0301e-07 | ND | 6.8624e-07 | ND |  |  | -- | Not Tested |  | ND
| Background | 97 | ND | ND | ND | ND | ND | ND | 0.1 | 0.40352 | 0.1 | 0.40352 | ND | ND |  | ND | ND | ND | ND | ND | ND | ND | ND | ND | ND | ND | ND | ND |  |  | Not Tested | Not Tested |  | --
Chloroform | Train A | 119 | 58.0747 | 287.4932 | 47.1786 | 233.5532 | ND | ND | 0.1 | 0.49504 | 0.1 | 0.49504 | ND | ND | Chloroform | 1 | 287.4932 | ND | 0.28749 | ND | 0.30873 | ND | 1.4559e-05 | ND | 1.4559e-05 | ND | 1.9862e-05 | ND | 1.3314e-05 | 1.8164e-05 | -- | Not Tested | -- | ND | 20.7%
| Train B | 119 | ND | ND | ND | ND | ND | ND | 0.1 | 0.49504 | 0.1 | 0.49504 | ND | ND |  | 2 | 233.5532 | ND | 0.23355 | ND | 0.25148 | ND | 1.207e-05 | ND | 1.207e-05 | ND | 1.6466e-05 | ND |  |  | -- | Not Tested |  | ND
| Background | 119 | ND | ND | ND | ND | ND | ND | 0.1 | 0.49504 | 0.1 | 0.49504 | ND | ND |  | ND | ND | ND | ND | ND | ND | ND | ND | ND | ND | ND | ND | ND |  |  | Not Tested | Not Tested |  | --
1,2-Dichloroethane | Train A | 99 | ND | ND | ND | ND | ND | ND | 0.1 | 0.41184 | 0.1 | 0.41184 | ND | ND | 1,2-Dichloroethane | 1 | ND | ND | ND | ND | ND | ND | ND | ND | ND | ND | ND | ND | ND | ND | 0.00041184 | Not Tested | 0.00041184 | ND | ND
| Train B | 99 | ND | ND | ND | ND | ND | ND | 0.1 | 0.41184 | 0.1 | 0.41184 | ND | ND |  | 2 | ND | ND | ND | ND | ND | ND | ND | ND | ND | ND | ND | ND |  |  | 0.00041184 | Not Tested |  | ND
| Background | 99 | ND | ND | ND | ND | ND | ND | 0.1 | 0.41184 | 0.1 | 0.41184 | ND | ND |  | ND | ND | ND | ND | ND | ND | ND | ND | ND | ND | ND | ND | ND |  |  | Not Tested | Not Tested |  | --
Methylchloroform | Train A | 133 | ND | ND | ND | ND | ND | ND | 0.1 | 0.55328 | 0.1 | 0.55328 | ND | ND | Methylchloroform | 1 | ND | ND | ND | ND | ND | ND | ND | ND | ND | ND | ND | ND | ND | ND | 0.00055328 | Not Tested | 0.00055328 | ND | ND
| Train B | 133 | ND | ND | ND | ND | ND | ND | 0.1 | 0.55328 | 0.1 | 0.55328 | ND | ND |  | 2 | ND | ND | ND | ND | ND | ND | ND | ND | ND | ND | ND | ND |  |  | 0.00055328 | Not Tested |  | ND
| Background | 133 | 0.051526 | 0.28508 | 0.055473 | 0.30692 | ND | ND | 0.1 | 0.55328 | 0.1 | 0.55328 | ND | ND |  | ND | ND | ND | ND | ND | ND | ND | ND | ND | ND | ND | ND | ND |  |  | Not Tested | Not Tested |  | --
Benzene | Train A | 78 | 97.1731 | 315.3072 | 104.0692 | 337.6838 | ND | ND | 0.1 | 0.32448 | 0.1 | 0.32448 | ND | ND | Benzene | 1 | 315.3072 | ND | 0.31368 | ND | 0.33686 | ND | 1.5885e-05 | ND | 1.5885e-05 | ND | 2.1671e-05 | ND | 1.6634e-05 | 2.2693e-05 | -- | Not Tested | -- | ND | -6.854%
| Train B | 78 | ND | ND | ND | ND | ND | ND | 0.1 | 0.32448 | 0.1 | 0.32448 | ND | ND |  | 2 | 337.6838 | ND | 0.33636 | ND | 0.36219 | ND | 1.7383e-05 | ND | 1.7383e-05 | ND | 2.3715e-05 | ND |  |  | -- | Not Tested |  | ND
| Background | 78 | 0.50154 | 1.6274 | 0.4075 | 1.3223 | ND | ND | 0.1 | 0.32448 | 0.1 | 0.32448 | ND | ND |  | ND | ND | ND | ND | ND | ND | ND | ND | ND | ND | ND | ND | ND |  |  | Not Tested | Not Tested |  | --
Carbontetrachloride | Train A | 154 | 1.7682 | 11.3276 | 1.6953 | 10.8605 | ND | ND | 0.1 | 0.64064 | 0.1 | 0.64064 | ND | ND | Carbontetrachloride | 1 | 11.3276 | ND | 0.010494 | ND | 0.011269 | ND | 5.3142e-07 | ND | 5.3142e-07 | ND | 7.2499e-07 | ND | 5.289e-07 | 7.2155e-07 | -- | Not Tested | -- | ND | 4.211%
| Train B | 154 | ND | ND | ND | ND | ND | ND | 0.1 | 0.64064 | 0.1 | 0.64064 | ND | ND |  | 2 | 10.8605 | ND | 0.010185 | ND | 0.010967 | ND | 5.2638e-07 | ND | 5.2638e-07 | ND | 7.1811e-07 | ND |  |  | -- | Not Tested |  | ND
| Background | 154 | 0.13013 | 0.83368 | 0.10537 | 0.67505 | ND | ND | 0.1 | 0.64064 | 0.1 | 0.64064 | ND | ND |  | ND | ND | ND | ND | ND | ND | ND | ND | ND | ND | ND | ND | ND |  |  | Not Tested | Not Tested |  | --
1,2-Dichloropropane | Train A | 113 | ND | ND | ND | ND | ND | ND | 0.1 | 0.47008 | 0.1 | 0.47008 | ND | ND | 1,2-Dichloropropane | 1 | ND | ND | ND | ND | ND | ND | ND | ND | ND | ND | ND | ND | ND | ND | 0.00047008 | Not Tested | 0.00047008 | ND | ND
| Train B | 113 | ND | ND | ND | ND | ND | ND | 0.1 | 0.47008 | 0.1 | 0.47008 | ND | ND |  | 2 | ND | ND | ND | ND | ND | ND | ND | ND | ND | ND | ND | ND |  |  | 0.00047008 | Not Tested |  | ND
| Background | 113 | ND | ND | ND | ND | ND | ND | 0.1 | 0.47008 | 0.1 | 0.47008 | ND | ND |  | ND | ND | ND | ND | ND | ND | ND | ND | ND | ND | ND | ND | ND |  |  | Not Tested | Not Tested |  | --
Trichloroethylene | Train A | 133 | 1.4873 | 8.2287 | 1.626 | 8.9964 | ND | ND | 0.1 | 0.55328 | 0.1 | 0.55328 | ND | ND | Trichloroethylene | 1 | 8.2287 | ND | 0.0082287 | ND | 0.0088367 | ND | 4.1671e-07 | ND | 4.1671e-07 | ND | 5.685e-07 | ND | 4.4082e-07 | 6.0139e-07 | -- | Not Tested | -- | ND | -8.913%
| Train B | 133 | ND | ND | ND | ND | ND | ND | 0.1 | 0.55328 | 0.1 | 0.55328 | ND | ND |  | 2 | 8.9964 | ND | 0.0089964 | ND | 0.0096871 | ND | 4.6493e-07 | ND | 4.6493e-07 | ND | 6.3428e-07 | ND |  |  | -- | Not Tested |  | ND
| Background | 133 | ND | ND | ND | ND | ND | ND | 0.1 | 0.55328 | 0.1 | 0.55328 | ND | ND |  | ND | ND | ND | ND | ND | ND | ND | ND | ND | ND | ND | ND | ND |  |  | Not Tested | Not Tested |  | --
cis 1,3-Dichloro-1-propene | Train A | 111 | ND | ND | ND | ND | ND | ND | 0.1 | 0.46176 | 0.1 | 0.46176 | ND | ND | cis 1,3-Dichloro-1-propene | 1 | ND | ND | ND | ND | ND | ND | ND | ND | ND | ND | ND | ND | ND | ND | 0.00046176 | Not Tested | 0.00046176 | ND | ND
| Train B | 111 | ND | ND | ND | ND | ND | ND | 0.1 | 0.46176 | 0.1 | 0.46176 | ND | ND |  | 2 | ND | ND | ND | ND | ND | ND | ND | ND | ND | ND | ND | ND |  |  | 0.00046176 | Not Tested |  | ND
| Background | 111 | ND | ND | ND | ND | ND | ND | 0.1 | 0.46176 | 0.1 | 0.46176 | ND | ND |  | ND | ND | ND | ND | ND | ND | ND | ND | ND | ND | ND | ND | ND |  |  | Not Tested | Not Tested |  | --
trans 1,3-Dichloro-1-propene | Train A | 111 | ND | ND | ND | ND | ND | ND | 0.1 | 0.46176 | 0.1 | 0.46176 | ND | ND | trans 1,3-Dichloro-1-propene | 1 | ND | ND | ND | ND | ND | ND | ND | ND | ND | ND | ND | ND | ND | ND | 0.00046176 | Not Tested | 0.00046176 | ND | ND
| Train B | 111 | ND | ND | ND | ND | ND | ND | 0.1 | 0.46176 | 0.1 | 0.46176 | ND | ND |  | 2 | ND | ND | ND | ND | ND | ND | ND | ND | ND | ND | ND | ND |  |  | 0.00046176 | Not Tested |  | ND
| Background | 111 | ND | ND | ND | ND | ND | ND | 0.1 | 0.46176 | 0.1 | 0.46176 | ND | ND |  | ND | ND | ND | ND | ND | ND | ND | ND | ND | ND | ND | ND | ND |  |  | Not Tested | Not Tested |  | --
1,1,2-Trichloroethane | Train A | 133 | ND | ND | ND | ND | ND | ND | 0.1 | 0.55328 | 0.1 | 0.55328 | ND | ND | 1,1,2-Trichloroethane | 1 | ND | ND | ND | ND | ND | ND | ND | ND | ND | ND | ND | ND | ND | ND | 0.00055328 | Not Tested | 0.00055328 | ND | ND
| Train B | 133 | ND | ND | ND | ND | ND | ND | 0.1 | 0.55328 | 0.1 | 0.55328 | ND | ND |  | 2 | ND | ND | ND | ND | ND | ND | ND | ND | ND | ND | ND | ND |  |  | 0.00055328 | Not Tested |  | ND
| Background | 133 | ND | ND | ND | ND | ND | ND | 0.1 | 0.55328 | 0.1 | 0.55328 | ND | ND |  | ND | ND | ND | ND | ND | ND | ND | ND | ND | ND | ND | ND | ND |  |  | Not Tested | Not Tested |  | --
Toluene | Train A | 92 | 9.8332 | 37.6334 | 9.5674 | 36.6163 | ND | ND | 0.1 | 0.38272 | 0.1 | 0.38272 | ND | ND | Toluene | 1 | 37.6334 | ND | 0.034684 | ND | 0.037246 | ND | 1.7564e-06 | ND | 1.7564e-06 | ND | 2.3962e-06 | ND | 1.7455e-06 | 2.3813e-06 | -- | Not Tested | -- | ND | 2.74%
| Train B | 92 | ND | ND | ND | ND | ND | ND | 0.1 | 0.38272 | 0.1 | 0.38272 | ND | ND |  | 2 | 36.6163 | ND | 0.033565 | ND | 0.036142 | ND | 1.7346e-06 | ND | 1.7346e-06 | ND | 2.3665e-06 | ND |  |  | -- | Not Tested |  | ND
| Background | 92 | 0.77071 | 2.9496 | 0.79728 | 3.0514 | ND | ND | 0.1 | 0.38272 | 0.1 | 0.38272 | ND | ND |  | ND | ND | ND | ND | ND | ND | ND | ND | ND | ND | ND | ND | ND |  |  | Not Tested | Not Tested |  | --
1,2-Dibromoethane | Train A | 188 | ND | ND | ND | ND | ND | ND | 0.1 | 0.78208 | 0.1 | 0.78208 | ND | ND | 1,2-Dibromoethane | 1 | ND | ND | ND | ND | ND | ND | ND | ND | ND | ND | ND | ND | ND | ND | 0.00078208 | Not Tested | 0.00078208 | ND | ND
| Train B | 188 | ND | ND | ND | ND | ND | ND | 0.1 | 0.78208 | 0.1 | 0.78208 | ND | ND |  | 2 | ND | ND | ND | ND | ND | ND | ND | ND | ND | ND | ND | ND |  |  | 0.00078208 | Not Tested |  | ND
| Background | 188 | ND | ND | ND | ND | ND | ND | 0.1 | 0.78208 | 0.1 | 0.78208 | ND | ND |  | ND | ND | ND | ND | ND | ND | ND | ND | ND | ND | ND | ND | ND |  |  | Not Tested | Not Tested |  | --
Perchloroethylene | Train A | 166 | 2.1787 | 15.0453 | 1.6402 | 11.3267 | ND | ND | 0.1 | 0.69056 | 0.1 | 0.69056 | ND | ND | Perchloroethylene | 1 | 15.0453 | ND | 0.013985 | ND | 0.015018 | ND | 7.082e-07 | ND | 7.082e-07 | ND | 9.6617e-07 | ND | 6.3547e-07 | 8.6695e-07 | -- | Not Tested | -- | ND | 28.2%
| Train B | 166 | ND | ND | ND | ND | ND | ND | 0.1 | 0.69056 | 0.1 | 0.69056 | ND | ND |  | 2 | 11.3267 | ND | 0.010889 | ND | 0.011725 | ND | 5.6274e-07 | ND | 5.6274e-07 | ND | 7.6773e-07 | ND |  |  | -- | Not Tested |  | ND
| Background | 166 | 0.15357 | 1.0605 | 0.06336 | 0.43754 | ND | ND | 0.1 | 0.69056 | 0.1 | 0.69056 | ND | ND |  | ND | ND | ND | ND | ND | ND | ND | ND | ND | ND | ND | ND | ND |  |  | Not Tested | Not Tested |  | --
Chlorobenzene | Train A | 113 | 4.8988 | 23.0285 | 5.6154 | 26.3967 | ND | ND | 0.1 | 0.47008 | 0.1 | 0.47008 | ND | ND | Chlorobenzene | 1 | 23.0285 | ND | 0.023028 | ND | 0.02473 | ND | 1.1662e-06 | ND | 1.1662e-06 | ND | 1.591e-06 | ND | 1.2652e-06 | 1.726e-06 | -- | Not Tested | -- | ND | -13.63%
| Train B | 113 | ND | ND | ND | ND | ND | ND | 0.1 | 0.47008 | 0.1 | 0.47008 | ND | ND |  | 2 | 26.3967 | ND | 0.026397 | ND | 0.028423 | ND | 1.3642e-06 | ND | 1.3642e-06 | ND | 1.8611e-06 | ND |  |  | -- | Not Tested |  | ND
| Background | 113 | ND | ND | ND | ND | ND | ND | 0.1 | 0.47008 | 0.1 | 0.47008 | ND | ND |  | ND | ND | ND | ND | ND | ND | ND | ND | ND | ND | ND | ND | ND |  |  | Not Tested | Not Tested |  | --
Ethylbenzene | Train A | 160 | 5.3052 | 35.3113 | 5.0745 | 33.7761 | ND | ND | 0.1 | 0.6656 | 0.1 | 0.6656 | ND | ND | Ethylbenzene | 1 | 35.3113 | ND | 0.017042 | ND | 0.018301 | ND | 8.63e-07 | ND | 8.63e-07 | ND | 1.1774e-06 | ND | 9.5516e-07 | 1.3031e-06 | -- | Not Tested | -- | ND | 4.444%
| Train B | 160 | ND | ND | ND | ND | ND | ND | 0.1 | 0.6656 | 0.1 | 0.6656 | ND | ND |  | 2 | 33.7761 | ND | 0.020266 | ND | 0.021822 | ND | 1.0473e-06 | ND | 1.0473e-06 | ND | 1.4288e-06 | ND |  |  | -- | Not Tested |  | ND
| Background | 160 | 2.7449 | 18.2698 | 2.0298 | 13.5104 | ND | ND | 0.1 | 0.6656 | 0.1 | 0.6656 | ND | ND |  | ND | ND | ND | ND | ND | ND | ND | ND | ND | ND | ND | ND | ND |  |  | Not Tested | Not Tested |  | --
m&p-Xylene | Train A | 106 | 27.4486 | 121.0373 | 27.9099 | 123.0715 | ND | ND | 0.1 | 0.44096 | 0.1 | 0.44096 | ND | ND | m&p-Xylene | 1 | 121.0373 | ND | 0.071198 | ND | 0.076459 | ND | 3.6056e-06 | ND | 3.6056e-06 | ND | 4.9189e-06 | ND | 4.0262e-06 | 5.4928e-06 | -- | Not Tested | -- | ND | -1.667%
| Train B | 106 | ND | ND | ND | ND | ND | ND | 0.1 | 0.44096 | 0.1 | 0.44096 | ND | ND |  | 2 | 123.0715 | ND | 0.086048 | ND | 0.092655 | ND | 4.4469e-06 | ND | 4.4469e-06 | ND | 6.0667e-06 | ND |  |  | -- | Not Tested |  | ND
| Background | 106 | 11.3024 | 49.8389 | 8.396 | 37.0232 | ND | ND | 0.1 | 0.44096 | 0.1 | 0.44096 | ND | ND |  | ND | ND | ND | ND | ND | ND | ND | ND | ND | ND | ND | ND | ND |  |  | Not Tested | Not Tested |  | --
Styrene | Train A | 104 | ND | ND | ND | ND | ND | ND | 0.1 | 0.43264 | 0.1 | 0.43264 | ND | ND | Styrene | 1 | ND | ND | ND | ND | ND | ND | ND | ND | ND | ND | ND | ND | ND | ND | 0.00043264 | Not Tested | 0.00043264 | ND | ND
| Train B | 104 | ND | ND | ND | ND | ND | ND | 0.1 | 0.43264 | 0.1 | 0.43264 | ND | ND |  | 2 | ND | ND | ND | ND | ND | ND | ND | ND | ND | ND | ND | ND |  |  | 0.00043264 | Not Tested |  | ND
| Background | 104 | ND | ND | ND | ND | ND | ND | 0.1 | 0.43264 | 0.1 | 0.43264 | ND | ND |  | ND | ND | ND | ND | ND | ND | ND | ND | ND | ND | ND | ND | ND |  |  | Not Tested | Not Tested |  | --
1,1,2,2-Tetrachloroethane | Train A | 168 | ND | ND | ND | ND | ND | ND | 0.1 | 0.69888 | 0.1 | 0.69888 | ND | ND | 1,1,2,2-Tetrachloroethane | 1 | ND | ND | ND | ND | ND | ND | ND | ND | ND | ND | ND | ND | ND | ND | 0.00069888 | Not Tested | 0.00069888 | ND | ND
| Train B | 168 | ND | ND | ND | ND | ND | ND | 0.1 | 0.69888 | 0.1 | 0.69888 | ND | ND |  | 2 | ND | ND | ND | ND | ND | ND | ND | ND | ND | ND | ND | ND |  |  | 0.00069888 | Not Tested |  | ND
| Background | 168 | ND | ND | ND | ND | ND | ND | 0.1 | 0.69888 | 0.1 | 0.69888 | ND | ND |  | ND | ND | ND | ND | ND | ND | ND | ND | ND | ND | ND | ND | ND |  |  | Not Tested | Not Tested |  | --
o-Xylene | Train A | 106 | 5.3052 | 23.3938 | 4.3825 | 19.3253 | ND | ND | 0.1 | 0.44096 | 0.1 | 0.44096 | ND | ND | o-Xylene | 1 | 23.3938 | ND | 0.0070181 | ND | 0.0075366 | ND | 3.554e-07 | ND | 3.554e-07 | ND | 4.8486e-07 | ND | 3.6956e-07 | 5.0418e-07 | -- | Not Tested | -- | ND | 19.05%
| Train B | 106 | ND | ND | ND | ND | ND | ND | 0.1 | 0.44096 | 0.1 | 0.44096 | ND | ND |  | 2 | 19.3253 | ND | 0.007425 | ND | 0.007995 | ND | 3.8372e-07 | ND | 3.8372e-07 | ND | 5.2349e-07 | ND |  |  | -- | Not Tested |  | ND
| Background | 106 | 3.7136 | 16.3756 | 2.6987 | 11.9003 | ND | ND | 0.1 | 0.44096 | 0.1 | 0.44096 | ND | ND |  | ND | ND | ND | ND | ND | ND | ND | ND | ND | ND | ND | ND | ND |  |  | Not Tested | Not Tested |  | --
p-Ethyltoluene | Train A | 120 | ND | ND | ND | ND | ND | ND | 0.1 | 0.4992 | 0.1 | 0.4992 | ND | ND | p-Ethyltoluene | 1 | ND | ND | ND | ND | ND | ND | ND | ND | ND | ND | ND | ND | ND | ND | 0.0004992 | Not Tested | 0.0004992 | ND | ND
| Train B | 120 | ND | ND | ND | ND | ND | ND | 0.1 | 0.4992 | 0.1 | 0.4992 | ND | ND |  | 2 | ND | ND | ND | ND | ND | ND | ND | ND | ND | ND | ND | ND |  |  | 0.0004992 | Not Tested |  | ND
| Background | 120 | ND | ND | ND | ND | ND | ND | 0.1 | 0.4992 | 0.1 | 0.4992 | ND | ND |  | ND | ND | ND | ND | ND | ND | ND | ND | ND | ND | ND | ND | ND |  |  | Not Tested | Not Tested |  | --
1,3,5-Trimethylbenzene | Train A | 120 | ND | ND | ND | ND | ND | ND | 0.1 | 0.4992 | 0.1 | 0.4992 | ND | ND | 1,3,5-Trimethylbenzene | 1 | ND | ND | ND | ND | ND | ND | ND | ND | ND | ND | ND | ND | ND | ND | 0.0004992 | Not Tested | 0.0004992 | ND | ND
| Train B | 120 | ND | ND | ND | ND | ND | ND | 0.1 | 0.4992 | 0.1 | 0.4992 | ND | ND |  | 2 | ND | ND | ND | ND | ND | ND | ND | ND | ND | ND | ND | ND |  |  | 0.0004992 | Not Tested |  | ND
| Background | 120 | ND | ND | ND | ND | ND | ND | 0.1 | 0.4992 | 0.1 | 0.4992 | ND | ND |  | ND | ND | ND | ND | ND | ND | ND | ND | ND | ND | ND | ND | ND |  |  | Not Tested | Not Tested |  | --
1,2,4-Trimethylbenzene | Train A | 120 | ND | ND | ND | ND | ND | ND | 0.1 | 0.4992 | 0.1 | 0.4992 | ND | ND | 1,2,4-Trimethylbenzene | 1 | ND | ND | ND | ND | ND | ND | ND | ND | ND | ND | ND | ND | ND | ND | 0.0004992 | Not Tested | 0.0004992 | ND | ND
| Train B | 120 | ND | ND | ND | ND | ND | ND | 0.1 | 0.4992 | 0.1 | 0.4992 | ND | ND |  | 2 | ND | ND | ND | ND | ND | ND | ND | ND | ND | ND | ND | ND |  |  | 0.0004992 | Not Tested |  | ND
| Background | 120 | 0.10187 | 0.50856 | 0.0815 | 0.40685 | ND | ND | 0.1 | 0.4992 | 0.1 | 0.4992 | ND | ND |  | ND | ND | ND | ND | ND | ND | ND | ND | ND | ND | ND | ND | ND |  |  | Not Tested | Not Tested |  | --
Benzylchloride | Train A | 127 | ND | ND | ND | ND | ND | ND | 0.1 | 0.52832 | 0.1 | 0.52832 | ND | ND | Benzylchloride | 1 | ND | ND | ND | ND | ND | ND | ND | ND | ND | ND | ND | ND | ND | ND | 0.00052832 | Not Tested | 0.00052832 | ND | ND
| Train B | 127 | ND | ND | ND | ND | ND | ND | 0.1 | 0.52832 | 0.1 | 0.52832 | ND | ND |  | 2 | ND | ND | ND | ND | ND | ND | ND | ND | ND | ND | ND | ND |  |  | 0.00052832 | Not Tested |  | ND
| Background | 127 | ND | ND | ND | ND | ND | ND | 0.1 | 0.52832 | 0.1 | 0.52832 | ND | ND |  | ND | ND | ND | ND | ND | ND | ND | ND | ND | ND | ND | ND | ND |  |  | Not Tested | Not Tested |  | --
m-Dichlorobenzene | Train A | 147 | 0.38898 | 2.3787 | 0.33209 | 2.0308 | ND | ND | 0.1 | 0.61152 | 0.1 | 0.61152 | ND | ND | m-Dichlorobenzene | 1 | 2.3787 | ND | 0.0023787 | ND | 0.0025544 | ND | 1.2046e-07 | ND | 1.2046e-07 | ND | 1.6434e-07 | ND | 1.127e-07 | 1.5376e-07 | -- | Not Tested | -- | ND | 15.78%
| Train B | 147 | ND | ND | ND | ND | ND | ND | 0.1 | 0.61152 | 0.1 | 0.61152 | ND | ND |  | 2 | 2.0308 | ND | 0.0020308 | ND | 0.0021867 | ND | 1.0495e-07 | ND | 1.0495e-07 | ND | 1.4318e-07 | ND |  |  | -- | Not Tested |  | ND
| Background | 147 | ND | ND | ND | ND | ND | ND | 0.1 | 0.61152 | 0.1 | 0.61152 | ND | ND |  | ND | ND | ND | ND | ND | ND | ND | ND | ND | ND | ND | ND | ND |  |  | Not Tested | Not Tested |  | --
p-Dichlorobenzene | Train A | 147 | 0.26393 | 1.614 | 0.25676 | 1.5701 | ND | ND | 0.1 | 0.61152 | 0.1 | 0.61152 | ND | ND | p-Dichlorobenzene | 1 | 1.614 | ND | 0.001614 | ND | 0.0017332 | ND | 8.1732e-08 | ND | 8.1732e-08 | ND | 1.115e-07 | ND | 8.1437e-08 | 1.111e-07 | -- | Not Tested | -- | ND | 2.754%
| Train B | 147 | ND | ND | ND | ND | ND | ND | 0.1 | 0.61152 | 0.1 | 0.61152 | ND | ND |  | 2 | 1.5701 | ND | 0.0015701 | ND | 0.0016907 | ND | 8.1142e-08 | ND | 8.1142e-08 | ND | 1.107e-07 | ND |  |  | -- | Not Tested |  | ND
| Background | 147 | ND | ND | ND | ND | ND | ND | 0.1 | 0.61152 | 0.1 | 0.61152 | ND | ND |  | ND | ND | ND | ND | ND | ND | ND | ND | ND | ND | ND | ND | ND |  |  | Not Tested | Not Tested |  | --
o-Dichlorobenzene | Train A | 147 | 3.4793 | 21.2767 | 3.9233 | 23.9915 | ND | ND | 0.1 | 0.61152 | 0.1 | 0.61152 | ND | ND | o-Dichlorobenzene | 1 | 21.2767 | ND | 0.021277 | ND | 0.022849 | ND | 1.0775e-06 | ND | 1.0775e-06 | ND | 1.4699e-06 | ND | 1.1587e-06 | 1.5807e-06 | -- | Not Tested | -- | ND | -11.99%
| Train B | 147 | ND | ND | ND | ND | ND | ND | 0.1 | 0.61152 | 0.1 | 0.61152 | ND | ND |  | 2 | 23.9915 | ND | 0.023992 | ND | 0.025833 | ND | 1.2399e-06 | ND | 1.2399e-06 | ND | 1.6915e-06 | ND |  |  | -- | Not Tested |  | ND
| Background | 147 | ND | ND | ND | ND | ND | ND | 0.1 | 0.61152 | 0.1 | 0.61152 | ND | ND |  | ND | ND | ND | ND | ND | ND | ND | ND | ND | ND | ND | ND | ND |  |  | Not Tested | Not Tested |  | --
1,2,4-Trichlorobenzene | Train A | 181 | ND | ND | 0.13376 | 1.0072 | ND | ND | 0.1 | 0.75296 | 0.1 | 0.75296 | ND | ND | 1,2,4-Trichlorobenzene | 1 | 0.37648 | ND | 0.00037648 | ND | 0.0004043 | ND | 1.9065e-08 | ND | 1.9065e-08 | ND | 2.601e-08 | ND | 3.5558e-08 | 4.8511e-08 | -- | Not Tested | -- | ND | -91.17%
| Train B | 181 | ND | ND | ND | ND | ND | ND | 0.1 | 0.75296 | 0.1 | 0.75296 | ND | ND |  | 2 | 1.0072 | ND | 0.0010072 | ND | 0.0010845 | ND | 5.2051e-08 | ND | 5.2051e-08 | ND | 7.1011e-08 | ND |  |  | -- | Not Tested |  | ND
| Background | 181 | ND | ND | ND | ND | ND | ND | 0.1 | 0.75296 | 0.1 | 0.75296 | ND | ND |  | ND | ND | ND | ND | ND | ND | ND | ND | ND | ND | ND | ND | ND |  |  | Not Tested | Not Tested |  | --
Hexachlorobutadiene | Train A | 261 | 1.4858 | 16.1324 | 3.0282 | 32.8786 | ND | ND | 0.1 | 1.0858 | 0.1 | 1.0858 | ND | ND | Hexachlorobutadiene | 1 | 16.1324 | ND | 0.016132 | ND | 0.017324 | ND | 8.1696e-07 | ND | 8.1696e-07 | ND | 1.1145e-06 | ND | 1.2581e-06 | 1.7163e-06 | -- | Not Tested | -- | ND | -68.34%
| Train B | 261 | ND | ND | ND | ND | ND | ND | 0.1 | 1.0858 | 0.1 | 1.0858 | ND | ND |  | 2 | 32.8786 | ND | 0.032879 | ND | 0.035403 | ND | 1.6991e-06 | ND | 1.6991e-06 | ND | 2.3181e-06 | ND |  |  | -- | Not Tested |  | ND
| Background | 261 | ND | ND | ND | ND | ND | ND | 0.1 | 1.0858 | 0.1 | 1.0858 | ND | ND |  | ND | ND | ND | ND | ND | ND | ND | ND | ND | ND | ND | ND | ND |  |  | Not Tested | Not Tested |  | --
Phenylacetylene | Train A | 102 | 3.0415 | 12.9057 | 6.6405 | 28.1768 | ND | ND | 0.1 | 0.42432 | 0.1 | 0.42432 | ND | ND | Phenylacetylene | 1 | 12.9057 | ND | 0.012906 | ND | 0.013859 | ND | 6.5356e-07 | ND | 6.5356e-07 | ND | 8.9162e-07 | ND | 1.0549e-06 | 1.4391e-06 | -- | Not Tested | -- | ND | -74.34%
| Train B | 102 | ND | ND | ND | ND | ND | ND | 0.1 | 0.42432 | 0.1 | 0.42432 | ND | ND |  | 2 | 28.1768 | ND | 0.028177 | ND | 0.03034 | ND | 1.4562e-06 | ND | 1.4562e-06 | ND | 1.9866e-06 | ND |  |  | -- | Not Tested |  | ND
| Background | 102 | ND | ND | ND | ND | ND | ND | 0.1 | 0.42432 | 0.1 | 0.42432 | ND | ND |  | ND | ND | ND | ND | ND | ND | ND | ND | ND | ND | ND | ND | ND |  |  | Not Tested | Not Tested |  | --
d-Limonene | Train A | 136 | 0.98661 | 5.5818 | ND | ND | ND | ND | 0.1 | 0.56576 | 0.1 | 0.56576 | ND | ND | d-Limonene | 1 | 5.5818 | ND | 0 | ND | 0 | ND | 0 | ND | 0 | ND | 0 | ND | 0 | 0 | -- | Not Tested | -- | ND | 180.7%
| Train B | 136 | ND | ND | ND | ND | ND | ND | 0.1 | 0.56576 | 0.1 | 0.56576 | ND | ND |  | 2 | 0.28288 | ND | 0 | ND | 0 | ND | 0 | ND | 0 | ND | 0 | ND |  |  | -- | Not Tested |  | ND
| Background | 136 | 2.0966 | 11.8619 | 0.39193 | 2.2174 | ND | ND | 0.1 | 0.56576 | 0.1 | 0.56576 | ND | ND |  | ND | ND | ND | ND | ND | ND | ND | ND | ND | ND | ND | ND | ND |  |  | Not Tested | Not Tested |  | --
Methylnitrite | Train A | 61 | 8.8909 | 22.5616 | 13.622 | 34.5671 | ND | ND | 0.1 | 0.25376 | 0.1 | 0.25376 | ND | ND | Methylnitrite | 1 | 22.5616 | ND | 0.022562 | ND | 0.024229 | ND | 1.1425e-06 | ND | 1.1425e-06 | ND | 1.5587e-06 | ND | 1.4645e-06 | 1.9979e-06 | -- | Not Tested | -- | ND | -42.03%
| Train B | 61 | ND | ND | ND | ND | ND | ND | 0.1 | 0.25376 | 0.1 | 0.25376 | ND | ND |  | 2 | 34.5671 | ND | 0.034567 | ND | 0.037221 | ND | 1.7864e-06 | ND | 1.7864e-06 | ND | 2.4371e-06 | ND |  |  | -- | Not Tested |  | ND
| Background | 61 | ND | ND | ND | ND | ND | ND | 0.1 | 0.25376 | 0.1 | 0.25376 | ND | ND |  | ND | ND | ND | ND | ND | ND | ND | ND | ND | ND | ND | ND | ND |  |  | Not Tested | Not Tested |  | --
Acetonitrile | Train A | 41 | 36.594 | 62.4147 | 31.2901 | 53.3684 | ND | ND | 0.1 | 0.17056 | 0.1 | 0.17056 | ND | ND | Acetonitrile | 1 | 62.4147 | ND | 0.061992 | ND | 0.066572 | ND | 3.1393e-06 | ND | 3.1393e-06 | ND | 4.2828e-06 | ND | 2.9461e-06 | 4.0192e-06 | -- | Not Tested | -- | ND | 15.63%
| Train B | 41 | ND | ND | ND | ND | ND | ND | 0.1 | 0.17056 | 0.1 | 0.17056 | ND | ND |  | 2 | 53.3684 | ND | 0.053268 | ND | 0.057357 | ND | 2.7528e-06 | ND | 2.7528e-06 | ND | 3.7556e-06 | ND |  |  | -- | Not Tested |  | ND
| Background | 41 | 0.24797 | 0.42293 | 0.059044 | 0.10071 | ND | ND | 0.1 | 0.17056 | 0.1 | 0.17056 | ND | ND |  | ND | ND | ND | ND | ND | ND | ND | ND | ND | ND | ND | ND | ND |  |  | Not Tested | Not Tested |  | --
Acrylonitrile | Train A | 53 | 8.0607 | 17.7722 | 9.2047 | 20.2945 | ND | ND | 0.1 | 0.22048 | 0.1 | 0.22048 | ND | ND | Acrylonitrile | 1 | 17.7722 | ND | 0.017772 | ND | 0.019085 | ND | 9e-07 | ND | 9e-07 | ND | 1.2278e-06 | ND | 9.744e-07 | 1.3293e-06 | -- | Not Tested | -- | ND | -13.25%
| Train B | 53 | ND | ND | ND | ND | ND | ND | 0.1 | 0.22048 | 0.1 | 0.22048 | ND | ND |  | 2 | 20.2945 | ND | 0.020295 | ND | 0.021853 | ND | 1.0488e-06 | ND | 1.0488e-06 | ND | 1.4308e-06 | ND |  |  | -- | Not Tested |  | ND
| Background | 53 | ND | ND | ND | ND | ND | ND | 0.1 | 0.22048 | 0.1 | 0.22048 | ND | ND |  | ND | ND | ND | ND | ND | ND | ND | ND | ND | ND | ND | ND | ND |  |  | Not Tested | Not Tested |  | --
Nitromethane | Train A | 61 | 6.5942 | 16.7335 | 6.9327 | 17.5925 | ND | ND | 0.1 | 0.25376 | 0.1 | 0.25376 | ND | ND | Nitromethane | 1 | 16.7335 | ND | 0.016733 | ND | 0.01797 | ND | 8.474e-07 | ND | 8.474e-07 | ND | 1.1561e-06 | ND | 8.7828e-07 | 1.1982e-06 | -- | Not Tested | -- | ND | -5.005%
| Train B | 61 | ND | ND | ND | ND | ND | ND | 0.1 | 0.25376 | 0.1 | 0.25376 | ND | ND |  | 2 | 17.5925 | ND | 0.017593 | ND | 0.018943 | ND | 9.0917e-07 | ND | 9.0917e-07 | ND | 1.2403e-06 | ND |  |  | -- | Not Tested |  | ND
| Background | 61 | ND | ND | ND | ND | ND | ND | 0.1 | 0.25376 | 0.1 | 0.25376 | ND | ND |  | ND | ND | ND | ND | ND | ND | ND | ND | ND | ND | ND | ND | ND |  |  | Not Tested | Not Tested |  | --
Benzonitrile | Train A | 103 | 18.3564 | 78.6534 | 18.0163 | 77.1962 | ND | ND | 0.1 | 0.42848 | 0.1 | 0.42848 | ND | ND | Benzonitrile | 1 | 78.6534 | ND | 0.075355 | ND | 0.080923 | ND | 3.8161e-06 | ND | 3.8161e-06 | ND | 5.2061e-06 | ND | 3.8767e-06 | 5.2888e-06 | -- | Not Tested | -- | ND | 1.87%
| Train B | 103 | ND | ND | ND | ND | ND | ND | 0.1 | 0.42848 | 0.1 | 0.42848 | ND | ND |  | 2 | 77.1962 | ND | 0.076189 | ND | 0.082038 | ND | 3.9374e-06 | ND | 3.9374e-06 | ND | 5.3716e-06 | ND |  |  | -- | Not Tested |  | ND
| Background | 103 | 0.76971 | 3.2981 | 0.23518 | 1.0077 | ND | ND | 0.1 | 0.42848 | 0.1 | 0.42848 | ND | ND |  | ND | ND | ND | ND | ND | ND | ND | ND | ND | ND | ND | ND | ND |  |  | Not Tested | Not Tested |  | --
Nitrobenzene | Train A | 123 | ND | ND | 5.0702 | 25.9432 | ND | ND | 0.1 | 0.51168 | 0.1 | 0.51168 | ND | ND | Nitrobenzene | 1 | 0.25584 | ND | 0.00025584 | ND | 0.00027474 | ND | 1.2956e-08 | ND | 1.2956e-08 | ND | 1.7675e-08 | ND | 6.7684e-07 | 9.2339e-07 | -- | Not Tested | -- | ND | -196.1%
| Train B | 123 | ND | ND | ND | ND | ND | ND | 0.1 | 0.51168 | 0.1 | 0.51168 | ND | ND |  | 2 | 25.9432 | ND | 0.025943 | ND | 0.027935 | ND | 1.3407e-06 | ND | 1.3407e-06 | ND | 1.8291e-06 | ND |  |  | -- | Not Tested |  | ND
| Background | 123 | ND | ND | ND | ND | ND | ND | 0.1 | 0.51168 | 0.1 | 0.51168 | ND | ND |  | ND | ND | ND | ND | ND | ND | ND | ND | ND | ND | ND | ND | ND |  |  | Not Tested | Not Tested |  | --
4-Methylbenzonitrile | Train A | 117 | ND | ND | ND | ND | ND | ND | 0.1 | 0.48672 | 0.1 | 0.48672 | ND | ND | 4-Methylbenzonitrile | 1 | ND | ND | ND | ND | ND | ND | ND | ND | ND | ND | ND | ND | ND | ND | 0.00048672 | Not Tested | 0.00048672 | ND | ND
| Train B | 117 | ND | ND | ND | ND | ND | ND | 0.1 | 0.48672 | 0.1 | 0.48672 | ND | ND |  | 2 | ND | ND | ND | ND | ND | ND | ND | ND | ND | ND | ND | ND |  |  | 0.00048672 | Not Tested |  | ND
| Background | 117 | ND | ND | ND | ND | ND | ND | 0.1 | 0.48672 | 0.1 | 0.48672 | ND | ND |  | ND | ND | ND | ND | ND | ND | ND | ND | ND | ND | ND | ND | ND |  |  | Not Tested | Not Tested |  | --
Carbon Disulfide | Train A | 76 | 2275.515 | 7194.2682 | 2206.4115 | 6975.7905 | ND | ND | 0.1 | 0.31616 | 0.1 | 0.31616 | ND | ND | Carbon Disulfide | 1 | 7194.2682 | ND | 7.1917 | ND | 7.723 | ND | 0.00036419 | ND | 0.00036419 | ND | 0.00049685 | ND | 0.0003623 | 0.00049427 | -- | Not Tested | -- | ND | 3.084%
| Train B | 76 | ND | ND | ND | ND | ND | ND | 0.1 | 0.31616 | 0.1 | 0.31616 | ND | ND |  | 2 | 6975.7905 | ND | 6.9739 | ND | 7.5093 | ND | 0.00036041 | ND | 0.00036041 | ND | 0.00049169 | ND |  |  | -- | Not Tested |  | ND
| Background | 76 | 0.81693 | 2.5828 | 0.59791 | 1.8904 | ND | ND | 0.1 | 0.31616 | 0.1 | 0.31616 | ND | ND |  | ND | ND | ND | ND | ND | ND | ND | ND | ND | ND | ND | ND | ND |  |  | Not Tested | Not Tested |  | --
Thiophene | Train A | 84 | 132.1168 | 461.6691 | 132.0094 | 461.2938 | ND | ND | 0.1 | 0.34944 | 0.1 | 0.34944 | ND | ND | Thiophene | 1 | 461.6691 | ND | 0.46167 | ND | 0.49578 | ND | 2.3379e-05 | ND | 2.3379e-05 | ND | 3.1895e-05 | ND | 2.3609e-05 | 3.2209e-05 | -- | Not Tested | -- | ND | 0.08133%
| Train B | 84 | ND | ND | ND | ND | ND | ND | 0.1 | 0.34944 | 0.1 | 0.34944 | ND | ND |  | 2 | 461.2938 | ND | 0.46129 | ND | 0.49671 | ND | 2.3839e-05 | ND | 2.3839e-05 | ND | 3.2523e-05 | ND |  |  | -- | Not Tested |  | ND
| Background | 84 | ND | ND | ND | ND | ND | ND | 0.1 | 0.34944 | 0.1 | 0.34944 | ND | ND |  | ND | ND | ND | ND | ND | ND | ND | ND | ND | ND | ND | ND | ND |  |  | Not Tested | Not Tested |  | --
Dimethyldisulfide | Train A | 94 | 31.6082 | 123.6006 | 55.4249 | 216.7335 | ND | ND | 0.1 | 0.39104 | 0.1 | 0.39104 | ND | ND | Dimethyldisulfide | 1 | 123.6006 | ND | 0.1236 | ND | 0.13273 | ND | 6.2592e-06 | ND | 6.2592e-06 | ND | 8.5392e-06 | ND | 8.7299e-06 | 1.191e-05 | -- | Not Tested | -- | ND | -54.73%
| Train B | 94 | ND | ND | ND | ND | ND | ND | 0.1 | 0.39104 | 0.1 | 0.39104 | ND | ND |  | 2 | 216.7335 | ND | 0.21673 | ND | 0.23337 | ND | 1.1201e-05 | ND | 1.1201e-05 | ND | 1.5281e-05 | ND |  |  | -- | Not Tested |  | ND
| Background | 94 | ND | ND | ND | ND | ND | ND | 0.1 | 0.39104 | 0.1 | 0.39104 | ND | ND |  | ND | ND | ND | ND | ND | ND | ND | ND | ND | ND | ND | ND | ND |  |  | Not Tested | Not Tested |  | --
2-Methylthiophene | Train A | 98 | 6.6401 | 27.0705 | 4.5267 | 18.4543 | ND | ND | 0.1 | 0.40768 | 0.1 | 0.40768 | ND | ND | 2-Methylthiophene | 1 | 27.0705 | ND | 0.02707 | ND | 0.029071 | ND | 1.3709e-06 | ND | 1.3709e-06 | ND | 1.8702e-06 | ND | 1.1623e-06 | 1.5857e-06 | -- | Not Tested | -- | ND | 37.85%
| Train B | 98 | ND | ND | ND | ND | ND | ND | 0.1 | 0.40768 | 0.1 | 0.40768 | ND | ND |  | 2 | 18.4543 | ND | 0.018454 | ND | 0.019871 | ND | 9.5371e-07 | ND | 9.5371e-07 | ND | 1.3011e-06 | ND |  |  | -- | Not Tested |  | ND
| Background | 98 | ND | ND | ND | ND | ND | ND | 0.1 | 0.40768 | 0.1 | 0.40768 | ND | ND |  | ND | ND | ND | ND | ND | ND | ND | ND | ND | ND | ND | ND | ND |  |  | Not Tested | Not Tested |  | --
3-Methylthiophene | Train A | 98 | 6.0308 | 24.5864 | 3.4547 | 14.084 | ND | ND | 0.1 | 0.40768 | 0.1 | 0.40768 | ND | ND | 3-Methylthiophene | 1 | 24.5864 | ND | 0.024586 | ND | 0.026403 | ND | 1.2451e-06 | ND | 1.2451e-06 | ND | 1.6986e-06 | ND | 9.8647e-07 | 1.3458e-06 | -- | Not Tested | -- | ND | 54.32%
| Train B | 98 | ND | ND | ND | ND | ND | ND | 0.1 | 0.40768 | 0.1 | 0.40768 | ND | ND |  | 2 | 14.084 | ND | 0.014084 | ND | 0.015165 | ND | 7.2785e-07 | ND | 7.2785e-07 | ND | 9.9298e-07 | ND |  |  | -- | Not Tested |  | ND
| Background | 98 | ND | ND | ND | ND | ND | ND | 0.1 | 0.40768 | 0.1 | 0.40768 | ND | ND |  | ND | ND | ND | ND | ND | ND | ND | ND | ND | ND | ND | ND | ND |  |  | Not Tested | Not Tested |  | --
Dimethyltrisulfide | Train A | 126 | 59.7372 | 313.1186 | 36.4689 | 191.1552 | ND | ND | 0.1 | 0.52416 | 0.1 | 0.52416 | ND | ND | Dimethyltrisulfide | 1 | 313.1186 | ND | 0.31312 | ND | 0.33625 | ND | 1.5857e-05 | ND | 1.5857e-05 | ND | 2.1632e-05 | ND | 1.2868e-05 | 1.7555e-05 | -- | Not Tested | -- | ND | 48.37%
| Train B | 126 | ND | ND | ND | ND | ND | ND | 0.1 | 0.52416 | 0.1 | 0.52416 | ND | ND |  | 2 | 191.1552 | ND | 0.19116 | ND | 0.20583 | ND | 9.8788e-06 | ND | 9.8788e-06 | ND | 1.3477e-05 | ND |  |  | -- | Not Tested |  | ND
| Background | 126 | ND | ND | ND | ND | ND | ND | 0.1 | 0.52416 | 0.1 | 0.52416 | ND | ND |  | ND | ND | ND | ND | ND | ND | ND | ND | ND | ND | ND | ND | ND |  |  | Not Tested | Not Tested |  | --
1-Chlorobutane | Train A | 92.57 | ND | ND | ND | ND | ND | ND | 0.1 | 0.38509 | 0.1 | 0.38509 | ND | ND | 1-Chlorobutane | 1 | ND | ND | ND | ND | ND | ND | ND | ND | ND | ND | ND | ND | ND | ND | 0.00038509 | Not Tested | 0.00038509 | ND | ND
| Train B | 92.57 | ND | ND | ND | ND | ND | ND | 0.1 | 0.38509 | 0.1 | 0.38509 | ND | ND |  | 2 | ND | ND | ND | ND | ND | ND | ND | ND | ND | ND | ND | ND |  |  | 0.00038509 | Not Tested |  | ND
| Background | 92.57 | ND | ND | ND | ND | ND | ND | 0.1 | 0.38509 | 0.1 | 0.38509 | ND | ND |  | ND | ND | ND | ND | ND | ND | ND | ND | ND | ND | ND | ND | ND |  |  | Not Tested | Not Tested |  | --
1-Bromo-2-chloroethane | Train A | 143 | ND | ND | ND | ND | ND | ND | 0.1 | 0.59488 | 0.1 | 0.59488 | ND | ND | 1-Bromo-2-chloroethane | 1 | ND | ND | ND | ND | ND | ND | ND | ND | ND | ND | ND | ND | ND | ND | 0.00059488 | Not Tested | 0.00059488 | ND | ND
| Train B | 143 | ND | ND | ND | ND | ND | ND | 0.1 | 0.59488 | 0.1 | 0.59488 | ND | ND |  | 2 | ND | ND | ND | ND | ND | ND | ND | ND | ND | ND | ND | ND |  |  | 0.00059488 | Not Tested |  | ND
| Background | 143 | ND | ND | ND | ND | ND | ND | 0.1 | 0.59488 | 0.1 | 0.59488 | ND | ND |  | ND | ND | ND | ND | ND | ND | ND | ND | ND | ND | ND | ND | ND |  |  | Not Tested | Not Tested |  | --
2-Bromo-1-chloropropane | Train A | 157 | ND | ND | ND | ND | ND | ND | 0.1 | 0.65312 | 0.1 | 0.65312 | ND | ND | 2-Bromo-1-chloropropane | 1 | ND | ND | ND | ND | ND | ND | ND | ND | ND | ND | ND | ND | ND | ND | 0.00065312 | Not Tested | 0.00065312 | ND | ND
| Train B | 157 | ND | ND | ND | ND | ND | ND | 0.1 | 0.65312 | 0.1 | 0.65312 | ND | ND |  | 2 | ND | ND | ND | ND | ND | ND | ND | ND | ND | ND | ND | ND |  |  | 0.00065312 | Not Tested |  | ND
| Background | 157 | ND | ND | ND | ND | ND | ND | 0.1 | 0.65312 | 0.1 | 0.65312 | ND | ND |  | ND | ND | ND | ND | ND | ND | ND | ND | ND | ND | ND | ND | ND |  |  | Not Tested | Not Tested |  | --
1,2-Dichlorobutane | Train A | 127 | ND | ND | ND | ND | ND | ND | 0.1 | 0.52832 | 0.1 | 0.52832 | ND | ND | 1,2-Dichlorobutane | 1 | ND | ND | ND | ND | ND | ND | ND | ND | ND | ND | ND | ND | ND | ND | 0.00052832 | Not Tested | 0.00052832 | ND | ND
| Train B | 127 | ND | ND | ND | ND | ND | ND | 0.1 | 0.52832 | 0.1 | 0.52832 | ND | ND |  | 2 | ND | ND | ND | ND | ND | ND | ND | ND | ND | ND | ND | ND |  |  | 0.00052832 | Not Tested |  | ND
| Background | 127 | ND | ND | ND | ND | ND | ND | 0.1 | 0.52832 | 0.1 | 0.52832 | ND | ND |  | ND | ND | ND | ND | ND | ND | ND | ND | ND | ND | ND | ND | ND |  |  | Not Tested | Not Tested |  | --
1,2,3-Trichloropropane | Train A | 147 | ND | ND | ND | ND | ND | ND | 0.1 | 0.61152 | 0.1 | 0.61152 | ND | ND | 1,2,3-Trichloropropane | 1 | ND | ND | ND | ND | ND | ND | ND | ND | ND | ND | ND | ND | ND | ND | 0.00061152 | Not Tested | 0.00061152 | ND | ND
| Train B | 147 | ND | ND | ND | ND | ND | ND | 0.1 | 0.61152 | 0.1 | 0.61152 | ND | ND |  | 2 | ND | ND | ND | ND | ND | ND | ND | ND | ND | ND | ND | ND |  |  | 0.00061152 | Not Tested |  | ND
| Background | 147 | ND | ND | ND | ND | ND | ND | 0.1 | 0.61152 | 0.1 | 0.61152 | ND | ND |  | ND | ND | ND | ND | ND | ND | ND | ND | ND | ND | ND | ND | ND |  |  | Not Tested | Not Tested |  | --
1-Chloro-2-methylbenzene | Train A | 126.6 | 279.5302 | 1472.1627 | 442.3888 | 2329.8672 | ND | ND | 0.1 | 0.52666 | 0.1 | 0.52666 | ND | ND | 1-Chloro-2-methylbenzene | 1 | 1472.1627 | ND | 1.4722 | ND | 1.5809 | ND | 7.4552e-05 | ND | 7.4552e-05 | ND | 0.00010171 | ND | 9.7479e-05 | 0.00013299 | -- | Not Tested | -- | ND | -45.12%
| Train B | 126.6 | ND | ND | ND | ND | ND | ND | 0.1 | 0.52666 | 0.1 | 0.52666 | ND | ND |  | 2 | 2329.8672 | ND | 2.3299 | ND | 2.5087 | ND | 0.00012041 | ND | 0.00012041 | ND | 0.00016426 | ND |  |  | -- | Not Tested |  | ND
| Background | 126.6 | ND | ND | ND | ND | ND | ND | 0.1 | 0.52666 | 0.1 | 0.52666 | ND | ND |  | ND | ND | ND | ND | ND | ND | ND | ND | ND | ND | ND | ND | ND |  |  | Not Tested | Not Tested |  | --
1-Chloro-3-methylbenzene | Train A | 126.6 | 20.5852 | 108.4134 | 38.8033 | 204.3602 | ND | ND | 0.1 | 0.52666 | 0.1 | 0.52666 | ND | ND | 1-Chloro-3-methylbenzene | 1 | 108.4134 | ND | 0.10841 | ND | 0.11642 | ND | 5.4902e-06 | ND | 5.4902e-06 | ND | 7.49e-06 | ND | 8.0257e-06 | 1.0949e-05 | -- | Not Tested | -- | ND | -61.35%
| Train B | 126.6 | ND | ND | ND | ND | ND | ND | 0.1 | 0.52666 | 0.1 | 0.52666 | ND | ND |  | 2 | 204.3602 | ND | 0.20436 | ND | 0.22005 | ND | 1.0561e-05 | ND | 1.0561e-05 | ND | 1.4408e-05 | ND |  |  | -- | Not Tested |  | ND
| Background | 126.6 | ND | ND | ND | ND | ND | ND | 0.1 | 0.52666 | 0.1 | 0.52666 | ND | ND |  | ND | ND | ND | ND | ND | ND | ND | ND | ND | ND | ND | ND | ND |  |  | Not Tested | Not Tested |  | --
1-Chloro-4-ethylbenzene | Train A | 140.6 | ND | ND | ND | ND | ND | ND | 0.1 | 0.5849 | 0.1 | 0.5849 | ND | ND | 1-Chloro-4-ethylbenzene | 1 | ND | ND | ND | ND | ND | ND | ND | ND | ND | ND | ND | ND | ND | ND | 0.0005849 | Not Tested | 0.0005849 | ND | ND
| Train B | 140.6 | ND | ND | ND | ND | ND | ND | 0.1 | 0.5849 | 0.1 | 0.5849 | ND | ND |  | 2 | ND | ND | ND | ND | ND | ND | ND | ND | ND | ND | ND | ND |  |  | 0.0005849 | Not Tested |  | ND
| Background | 140.6 | ND | ND | ND | ND | ND | ND | 0.1 | 0.5849 | 0.1 | 0.5849 | ND | ND |  | ND | ND | ND | ND | ND | ND | ND | ND | ND | ND | ND | ND | ND |  |  | Not Tested | Not Tested |  | --
Pentachloro-1-propene | Train A | 214.5 | ND | ND | ND | ND | ND | ND | 0.1 | 0.89232 | 0.1 | 0.89232 | ND | ND | Pentachloro-1-propene | 1 | ND | ND | ND | ND | ND | ND | ND | ND | ND | ND | ND | ND | ND | ND | 0.00089232 | Not Tested | 0.00089232 | ND | ND
| Train B | 214.5 | ND | ND | ND | ND | ND | ND | 0.1 | 0.89232 | 0.1 | 0.89232 | ND | ND |  | 2 | ND | ND | ND | ND | ND | ND | ND | ND | ND | ND | ND | ND |  |  | 0.00089232 | Not Tested |  | ND
| Background | 214.5 | ND | ND | ND | ND | ND | ND | 0.1 | 0.89232 | 0.1 | 0.89232 | ND | ND |  | ND | ND | ND | ND | ND | ND | ND | ND | ND | ND | ND | ND | ND |  |  | Not Tested | Not Tested |  | --
Hexachloroethane | Train A | 236.7 | 1.3372 | 13.1666 | ND | ND | ND | ND | 0.1 | 0.98467 | 0.1 | 0.98467 | ND | ND | Hexachloroethane | 1 | 13.1666 | ND | 0.013167 | ND | 0.014139 | ND | 6.6677e-07 | ND | 6.6677e-07 | ND | 9.0965e-07 | ND | 3.4611e-07 | 4.7218e-07 | -- | Not Tested | -- | ND | 185.6%
| Train B | 236.7 | ND | ND | ND | ND | ND | ND | 0.1 | 0.98467 | 0.1 | 0.98467 | ND | ND |  | 2 | 0.49234 | ND | 0.00049234 | ND | 0.00053013 | ND | 2.5444e-08 | ND | 2.5444e-08 | ND | 3.4712e-08 | ND |  |  | -- | Not Tested |  | ND
| Background | 236.7 | ND | ND | ND | ND | ND | ND | 0.1 | 0.98467 | 0.1 | 0.98467 | ND | ND |  | ND | ND | ND | ND | ND | ND | ND | ND | ND | ND | ND | ND | ND |  |  | Not Tested | Not Tested |  | --
1,2-Dichloro-3-methylbenzene | Train A | 161 | ND | ND | ND | ND | ND | ND | 0.1 | 0.66976 | 0.1 | 0.66976 | ND | ND | 1,2-Dichloro-3-methylbenzene | 1 | ND | ND | ND | ND | ND | ND | ND | ND | ND | ND | ND | ND | ND | ND | 0.00066976 | Not Tested | 0.00066976 | ND | ND
| Train B | 161 | ND | ND | ND | ND | ND | ND | 0.1 | 0.66976 | 0.1 | 0.66976 | ND | ND |  | 2 | ND | ND | ND | ND | ND | ND | ND | ND | ND | ND | ND | ND |  |  | 0.00066976 | Not Tested |  | ND
| Background | 161 | ND | ND | ND | ND | ND | ND | 0.1 | 0.66976 | 0.1 | 0.66976 | ND | ND |  | ND | ND | ND | ND | ND | ND | ND | ND | ND | ND | ND | ND | ND |  |  | Not Tested | Not Tested |  | --
Carbonyl Sulfide | Train A | 60 | 25.5699 | 63.8224 | 27.3149 | 68.1779 | ND | ND | 0.1 | 0.2496 | 0.1 | 0.2496 | ND | ND | Carbonyl Sulfide | 1 | 63.8224 | ND | 0.063822 | ND | 0.068538 | ND | 3.232e-06 | ND | 3.232e-06 | ND | 4.4093e-06 | ND | 3.3777e-06 | 4.6081e-06 | -- | Not Tested | -- | ND | -6.599%
| Train B | 60 | ND | ND | ND | ND | ND | ND | 0.1 | 0.2496 | 0.1 | 0.2496 | ND | ND |  | 2 | 68.1779 | ND | 0.068178 | ND | 0.073412 | ND | 3.5234e-06 | ND | 3.5234e-06 | ND | 4.8068e-06 | ND |  |  | -- | Not Tested |  | ND
| Background | 60 | ND | ND | ND | ND | ND | ND | 0.1 | 0.2496 | 0.1 | 0.2496 | ND | ND |  | ND | ND | ND | ND | ND | ND | ND | ND | ND | ND | ND | ND | ND |  |  | Not Tested | Not Tested |  | --
Trichloroacetonitrile | Train A | 144.4 | ND | ND | ND | ND | ND | ND | 0.1 | 0.6007 | 0.1 | 0.6007 | ND | ND | Trichloroacetonitrile | 1 | ND | ND | ND | ND | ND | ND | ND | ND | ND | ND | ND | ND | ND | ND | 0.0006007 | Not Tested | 0.0006007 | ND | ND
| Train B | 144.4 | ND | ND | ND | ND | ND | ND | 0.1 | 0.6007 | 0.1 | 0.6007 | ND | ND |  | 2 | ND | ND | ND | ND | ND | ND | ND | ND | ND | ND | ND | ND |  |  | 0.0006007 | Not Tested |  | ND
| Background | 144.4 | ND | ND | ND | ND | ND | ND | 0.1 | 0.6007 | 0.1 | 0.6007 | ND | ND |  | ND | ND | ND | ND | ND | ND | ND | ND | ND | ND | ND | ND | ND |  |  | Not Tested | Not Tested |  | --
Dichloroacetonitrile | Train A | 109.9 | 4.7732 | 21.8221 | 5.2512 | 24.0079 | ND | ND | 0.1 | 0.45718 | 0.1 | 0.45718 | ND | ND | Dichloroacetonitrile | 1 | 21.8221 | ND | 0.021822 | ND | 0.023434 | ND | 1.1051e-06 | ND | 1.1051e-06 | ND | 1.5076e-06 | ND | 1.1729e-06 | 1.6001e-06 | -- | Not Tested | -- | ND | -9.538%
| Train B | 109.9 | ND | ND | ND | ND | ND | ND | 0.1 | 0.45718 | 0.1 | 0.45718 | ND | ND |  | 2 | 24.0079 | ND | 0.024008 | ND | 0.025851 | ND | 1.2407e-06 | ND | 1.2407e-06 | ND | 1.6926e-06 | ND |  |  | -- | Not Tested |  | ND
| Background | 109.9 | ND | ND | ND | ND | ND | ND | 0.1 | 0.45718 | 0.1 | 0.45718 | ND | ND |  | ND | ND | ND | ND | ND | ND | ND | ND | ND | ND | ND | ND | ND |  |  | Not Tested | Not Tested |  | --
Isothiocyanatomethane | Train A | 73 | 43.2464 | 131.3306 | 38.0965 | 115.6916 | ND | ND | 0.1 | 0.30368 | 0.1 | 0.30368 | ND | ND | Isothiocyanatomethane | 1 | 131.3306 | ND | 0.13133 | ND | 0.14103 | ND | 6.6507e-06 | ND | 6.6507e-06 | ND | 9.0733e-06 | ND | 6.3148e-06 | 8.615e-06 | -- | Not Tested | -- | ND | 12.66%
| Train B | 73 | ND | ND | ND | ND | ND | ND | 0.1 | 0.30368 | 0.1 | 0.30368 | ND | ND |  | 2 | 115.6916 | ND | 0.11569 | ND | 0.12457 | ND | 5.9789e-06 | ND | 5.9789e-06 | ND | 8.1567e-06 | ND |  |  | -- | Not Tested |  | ND
| Background | 73 | ND | ND | ND | ND | ND | ND | 0.1 | 0.30368 | 0.1 | 0.30368 | ND | ND |  | ND | ND | ND | ND | ND | ND | ND | ND | ND | ND | ND | ND | ND |  |  | Not Tested | Not Tested |  | --
1,1-Dichloro-2-propanone | Train A | 126.97 | ND | ND | ND | ND | ND | ND | 0.1 | 0.5282 | 0.1 | 0.5282 | ND | ND | 1,1-Dichloro-2-propanone | 1 | ND | ND | ND | ND | ND | ND | ND | ND | ND | ND | ND | ND | ND | ND | 0.0005282 | Not Tested | 0.0005282 | ND | ND
| Train B | 126.97 | ND | ND | ND | ND | ND | ND | 0.1 | 0.5282 | 0.1 | 0.5282 | ND | ND |  | 2 | ND | ND | ND | ND | ND | ND | ND | ND | ND | ND | ND | ND |  |  | 0.0005282 | Not Tested |  | ND
| Background | 126.97 | ND | ND | ND | ND | ND | ND | 0.1 | 0.5282 | 0.1 | 0.5282 | ND | ND |  | ND | ND | ND | ND | ND | ND | ND | ND | ND | ND | ND | ND | ND |  |  | Not Tested | Not Tested |  | --
2-Thiophenecarboxaldehyde | Train A | 112 | 3.1137 | 14.5072 | 6.5162 | 30.3602 | ND | ND | 0.1 | 0.46592 | 0.1 | 0.46592 | ND | ND | 2-Thiophenecarboxaldehyde | 1 | 14.5072 | ND | 0.013196 | ND | 0.014171 | ND | 6.6826e-07 | ND | 6.6826e-07 | ND | 9.1167e-07 | ND | 1.1186e-06 | 1.5261e-06 | -- | Not Tested | -- | ND | -70.67%
| Train B | 112 | ND | ND | ND | ND | ND | ND | 0.1 | 0.46592 | 0.1 | 0.46592 | ND | ND |  | 2 | 30.3602 | ND | 0.03036 | ND | 0.032691 | ND | 1.569e-06 | ND | 1.569e-06 | ND | 2.1405e-06 | ND |  |  | -- | Not Tested |  | ND
| Background | 112 | 0.28143 | 1.3112 | ND | ND | ND | ND | 0.1 | 0.46592 | 0.1 | 0.46592 | ND | ND |  | ND | ND | ND | ND | ND | ND | ND | ND | ND | ND | ND | ND | ND |  |  | Not Tested | Not Tested |  | --
Acetaldehyde | Train A | 44 | 446.227 | 816.7739 | 529.1517 | 968.5592 | ND | ND | 0.1 | 0.18304 | 0.1 | 0.18304 | ND | ND | Acetaldehyde | 1 | 816.7739 | ND | 0.81677 | ND | 0.87712 | ND | 4.1362e-05 | ND | 4.1362e-05 | ND | 5.6429e-05 | ND | 4.5708e-05 | 6.2358e-05 | -- | Not Tested | -- | ND | -17%
| Train B | 44 | ND | ND | ND | ND | ND | ND | 0.1 | 0.18304 | 0.1 | 0.18304 | ND | ND |  | 2 | 968.5592 | ND | 0.96856 | ND | 1.0429 | ND | 5.0054e-05 | ND | 5.0054e-05 | ND | 6.8287e-05 | ND |  |  | -- | Not Tested |  | ND
| Background | 44 | ND | ND | ND | ND | ND | ND | 0.1 | 0.18304 | 0.1 | 0.18304 | ND | ND |  | ND | ND | ND | ND | ND | ND | ND | ND | ND | ND | ND | ND | ND |  |  | Not Tested | Not Tested |  | --
Ethanol | Train A | 46 | 13.3277 | 25.5039 | 6.1524 | 11.7733 | ND | ND | 0.1 | 0.19136 | 0.1 | 0.19136 | ND | ND | Ethanol | 1 | 25.5039 | ND | 0.024616 | ND | 0.026434 | ND | 1.2466e-06 | ND | 1.2466e-06 | ND | 1.7006e-06 | ND | 9.1385e-07 | 1.2467e-06 | -- | Not Tested | -- | ND | 73.67%
| Train B | 46 | ND | ND | ND | ND | ND | ND | 0.1 | 0.19136 | 0.1 | 0.19136 | ND | ND |  | 2 | 11.7733 | ND | 0.011245 | ND | 0.012108 | ND | 5.8113e-07 | ND | 5.8113e-07 | ND | 7.9282e-07 | ND |  |  | -- | Not Tested |  | ND
| Background | 46 | 0.46414 | 0.88818 | 0.27605 | 0.52824 | ND | ND | 0.1 | 0.19136 | 0.1 | 0.19136 | ND | ND |  | ND | ND | ND | ND | ND | ND | ND | ND | ND | ND | ND | ND | ND |  |  | Not Tested | Not Tested |  | --
Acrolein | Train A | 56 | 69.1248 | 161.0332 | 366.5455 | 853.9045 | ND | ND | 0.1 | 0.23296 | 0.1 | 0.23296 | ND | ND | Acrolein | 1 | 161.0332 | ND | 0.1599 | ND | 0.17171 | ND | 8.0973e-06 | ND | 8.0973e-06 | ND | 1.1047e-05 | ND | 2.6099e-05 | 3.5606e-05 | -- | Not Tested | -- | ND | -136.5%
| Train B | 56 | ND | ND | ND | ND | ND | ND | 0.1 | 0.23296 | 0.1 | 0.23296 | ND | ND |  | 2 | 853.9045 | ND | 0.85336 | ND | 0.91888 | ND | 4.4101e-05 | ND | 4.4101e-05 | ND | 6.0165e-05 | ND |  |  | -- | Not Tested |  | ND
| Background | 56 | 0.48776 | 1.1363 | 0.23392 | 0.54493 | ND | ND | 0.1 | 0.23296 | 0.1 | 0.23296 | ND | ND |  | ND | ND | ND | ND | ND | ND | ND | ND | ND | ND | ND | ND | ND |  |  | Not Tested | Not Tested |  | --
Acetone | Train A | 56 | 1099.6187 | 2561.6716 | 680.6054 | 1585.5382 | ND | ND | 0.1 | 0.23296 | 0.1 | 0.23296 | ND | ND | Acetone | 1 | 2561.6716 | ND | 2.0676 | ND | 2.2203 | ND | 0.0001047 | ND | 0.0001047 | ND | 0.00014284 | ND | 8.5093e-05 | 0.00011609 | -- | Not Tested | -- | ND | 47.07%
| Train B | 56 | ND | ND | ND | ND | ND | ND | 0.1 | 0.23296 | 0.1 | 0.23296 | ND | ND |  | 2 | 1585.5382 | ND | 1.2671 | ND | 1.3644 | ND | 6.5483e-05 | ND | 6.5483e-05 | ND | 8.9336e-05 | ND |  |  | -- | Not Tested |  | ND
| Background | 56 | 212.103 | 494.1151 | 136.6887 | 318.4301 | ND | ND | 0.1 | 0.23296 | 0.1 | 0.23296 | ND | ND |  | ND | ND | ND | ND | ND | ND | ND | ND | ND | ND | ND | ND | ND |  |  | Not Tested | Not Tested |  | --
Propanal | Train A | 58 | ND | ND | ND | ND | ND | ND | 0.1 | 0.24128 | 0.1 | 0.24128 | ND | ND | Propanal | 1 | ND | ND | ND | ND | ND | ND | ND | ND | ND | ND | ND | ND | ND | ND | 0.00024128 | Not Tested | 0.00024128 | ND | ND
| Train B | 58 | ND | ND | ND | ND | ND | ND | 0.1 | 0.24128 | 0.1 | 0.24128 | ND | ND |  | 2 | ND | ND | ND | ND | ND | ND | ND | ND | ND | ND | ND | ND |  |  | 0.00024128 | Not Tested |  | ND
| Background | 58 | ND | ND | ND | ND | ND | ND | 0.1 | 0.24128 | 0.1 | 0.24128 | ND | ND |  | ND | ND | ND | ND | ND | ND | ND | ND | ND | ND | ND | ND | ND |  |  | Not Tested | Not Tested |  | --
Furan | Train A | 68 | 45.8361 | 129.6613 | 44.2953 | 125.3024 | ND | ND | 0.1 | 0.28288 | 0.1 | 0.28288 | ND | ND | Furan | 1 | 129.6613 | ND | 0.12966 | ND | 0.13924 | ND | 6.5662e-06 | ND | 6.5662e-06 | ND | 8.9579e-06 | ND | 6.5209e-06 | 8.8961e-06 | -- | Not Tested | -- | ND | 3.419%
| Train B | 68 | ND | ND | ND | ND | ND | ND | 0.1 | 0.28288 | 0.1 | 0.28288 | ND | ND |  | 2 | 125.3024 | ND | 0.1253 | ND | 0.13492 | ND | 6.4755e-06 | ND | 6.4755e-06 | ND | 8.8343e-06 | ND |  |  | -- | Not Tested |  | ND
| Background | 68 | ND | ND | ND | ND | ND | ND | 0.1 | 0.28288 | 0.1 | 0.28288 | ND | ND |  | ND | ND | ND | ND | ND | ND | ND | ND | ND | ND | ND | ND | ND |  |  | Not Tested | Not Tested |  | --
2-Propanol | Train A | 60 | 4.4078 | 11.0019 | 2.1352 | 5.3295 | ND | ND | 0.1 | 0.2496 | 0.1 | 0.2496 | ND | ND | 2-Propanol | 1 | 11.0019 | ND | 0.0023453 | ND | 0.0025186 | ND | 1.1877e-07 | ND | 1.1877e-07 | ND | 1.6203e-07 | ND | 1.8815e-07 | 2.5669e-07 | -- | Not Tested | -- | ND | 69.47%
| Train B | 60 | ND | ND | ND | ND | ND | ND | 0.1 | 0.2496 | 0.1 | 0.2496 | ND | ND |  | 2 | 5.3295 | ND | 0.0049833 | ND | 0.0053659 | ND | 2.5753e-07 | ND | 2.5753e-07 | ND | 3.5134e-07 | ND |  |  | -- | Not Tested |  | ND
| Background | 60 | 3.4682 | 8.6566 | 0.1387 | 0.3462 | ND | ND | 0.1 | 0.2496 | 0.1 | 0.2496 | ND | ND |  | ND | ND | ND | ND | ND | ND | ND | ND | ND | ND | ND | ND | ND |  |  | Not Tested | Not Tested |  | --
Methacrolein | Train A | 70 | 12.7664 | 37.1757 | 16.1304 | 46.9717 | ND | ND | 0.1 | 0.2912 | 0.1 | 0.2912 | ND | ND | Methacrolein | 1 | 37.1757 | ND | 0.037176 | ND | 0.039922 | ND | 1.8826e-06 | ND | 1.8826e-06 | ND | 2.5684e-06 | ND | 2.155e-06 | 2.94e-06 | -- | Not Tested | -- | ND | -23.28%
| Train B | 70 | ND | ND | ND | ND | ND | ND | 0.1 | 0.2912 | 0.1 | 0.2912 | ND | ND |  | 2 | 46.9717 | ND | 0.046972 | ND | 0.050578 | ND | 2.4275e-06 | ND | 2.4275e-06 | ND | 3.3117e-06 | ND |  |  | -- | Not Tested |  | ND
| Background | 70 | ND | ND | ND | ND | ND | ND | 0.1 | 0.2912 | 0.1 | 0.2912 | ND | ND |  | ND | ND | ND | ND | ND | ND | ND | ND | ND | ND | ND | ND | ND |  |  | Not Tested | Not Tested |  | --
MTBE | Train A | 88 | ND | ND | ND | ND | ND | ND | 0.1 | 0.36608 | 0.1 | 0.36608 | ND | ND | MTBE | 1 | ND | ND | ND | ND | ND | ND | ND | ND | ND | ND | ND | ND | ND | ND | 0.00036608 | Not Tested | 0.00036608 | ND | ND
| Train B | 88 | ND | ND | ND | ND | ND | ND | 0.1 | 0.36608 | 0.1 | 0.36608 | ND | ND |  | 2 | ND | ND | ND | ND | ND | ND | ND | ND | ND | ND | ND | ND |  |  | 0.00036608 | Not Tested |  | ND
| Background | 88 | 0.28253 | 1.0343 | 0.20896 | 0.76498 | ND | ND | 0.1 | 0.36608 | 0.1 | 0.36608 | ND | ND |  | ND | ND | ND | ND | ND | ND | ND | ND | ND | ND | ND | ND | ND |  |  | Not Tested | Not Tested |  | --
Methyl-vinyl Ketone | Train A | 70 | 13.2404 | 38.556 | 44.0754 | 128.3476 | ND | ND | 0.1 | 0.2912 | 0.1 | 0.2912 | ND | ND | Methyl-vinyl Ketone | 1 | 38.556 | ND | 0.038556 | ND | 0.041405 | ND | 1.9525e-06 | ND | 1.9525e-06 | ND | 2.6637e-06 | ND | 4.2883e-06 | 5.8503e-06 | -- | Not Tested | -- | ND | -107.6%
| Train B | 70 | ND | ND | ND | ND | ND | ND | 0.1 | 0.2912 | 0.1 | 0.2912 | ND | ND |  | 2 | 128.3476 | ND | 0.12818 | ND | 0.13802 | ND | 6.624e-06 | ND | 6.624e-06 | ND | 9.0368e-06 | ND |  |  | -- | Not Tested |  | ND
| Background | 70 | ND | ND | 0.059201 | 0.17239 | ND | ND | 0.1 | 0.2912 | 0.1 | 0.2912 | ND | ND |  | ND | ND | ND | ND | ND | ND | ND | ND | ND | ND | ND | ND | ND |  |  | Not Tested | Not Tested |  | --
2,3-Butanedione | Train A | 86 | 34.6521 | 123.9715 | 51.8368 | 185.4513 | ND | ND | 0.1 | 0.35776 | 0.1 | 0.35776 | ND | ND | 2,3-Butanedione | 1 | 123.9715 | ND | 0.12397 | ND | 0.13313 | ND | 6.278e-06 | ND | 6.278e-06 | ND | 8.5648e-06 | ND | 7.931e-06 | 1.082e-05 | -- | Not Tested | -- | ND | -39.74%
| Train B | 86 | ND | ND | ND | ND | ND | ND | 0.1 | 0.35776 | 0.1 | 0.35776 | ND | ND |  | 2 | 185.4513 | ND | 0.18545 | ND | 0.19969 | ND | 9.584e-06 | ND | 9.584e-06 | ND | 1.3075e-05 | ND |  |  | -- | Not Tested |  | ND
| Background | 86 | ND | ND | ND | ND | ND | ND | 0.1 | 0.35776 | 0.1 | 0.35776 | ND | ND |  | ND | ND | ND | ND | ND | ND | ND | ND | ND | ND | ND | ND | ND |  |  | Not Tested | Not Tested |  | --
Butanal | Train A | 72 | 7.9325 | 23.7596 | 9.7574 | 29.2253 | ND | ND | 0.1 | 0.29952 | 0.1 | 0.29952 | ND | ND | Butanal | 1 | 23.7596 | ND | 0.023317 | ND | 0.025039 | ND | 1.1808e-06 | ND | 1.1808e-06 | ND | 1.6109e-06 | ND | 1.3367e-06 | 1.8236e-06 | -- | Not Tested | -- | ND | -20.63%
| Train B | 72 | ND | ND | ND | ND | ND | ND | 0.1 | 0.29952 | 0.1 | 0.29952 | ND | ND |  | 2 | 29.2253 | ND | 0.028882 | ND | 0.0311 | ND | 1.4926e-06 | ND | 1.4926e-06 | ND | 2.0363e-06 | ND |  |  | -- | Not Tested |  | ND
| Background | 72 | 0.14786 | 0.44288 | 0.11458 | 0.3432 | ND | ND | 0.1 | 0.29952 | 0.1 | 0.29952 | ND | ND |  | ND | ND | ND | ND | ND | ND | ND | ND | ND | ND | ND | ND | ND |  |  | Not Tested | Not Tested |  | --
2-Butanone | Train A | 72 | 27.1039 | 81.1816 | 23.1197 | 69.2482 | ND | ND | 0.1 | 0.29952 | 0.1 | 0.29952 | ND | ND | 2-Butanone | 1 | 81.1816 | ND | 0.073424 | ND | 0.078849 | ND | 3.7182e-06 | ND | 3.7182e-06 | ND | 5.0726e-06 | ND | 3.5029e-06 | 4.7788e-06 | -- | Not Tested | -- | ND | 15.87%
| Train B | 72 | ND | ND | ND | ND | ND | ND | 0.1 | 0.29952 | 0.1 | 0.29952 | ND | ND |  | 2 | 69.2482 | ND | 0.063613 | ND | 0.068497 | ND | 3.2875e-06 | ND | 3.2875e-06 | ND | 4.485e-06 | ND |  |  | -- | Not Tested |  | ND
| Background | 72 | 2.5901 | 7.7578 | 1.8814 | 5.6353 | ND | ND | 0.1 | 0.29952 | 0.1 | 0.29952 | ND | ND |  | ND | ND | ND | ND | ND | ND | ND | ND | ND | ND | ND | ND | ND |  |  | Not Tested | Not Tested |  | --
2-Methylfuran | Train A | 82 | 2.1792 | 7.4337 | ND | ND | ND | ND | 0.1 | 0.34112 | 0.1 | 0.34112 | ND | ND | 2-Methylfuran | 1 | 7.4337 | ND | 0.0074337 | ND | 0.0079829 | ND | 3.7645e-07 | ND | 3.7645e-07 | ND | 5.1357e-07 | ND | 1.9263e-07 | 2.628e-07 | -- | Not Tested | -- | ND | 191%
| Train B | 82 | ND | ND | ND | ND | ND | ND | 0.1 | 0.34112 | 0.1 | 0.34112 | ND | ND |  | 2 | 0.17056 | ND | 0.00017056 | ND | 0.00018365 | ND | 8.8144e-09 | ND | 8.8144e-09 | ND | 1.2025e-08 | ND |  |  | -- | Not Tested |  | ND
| Background | 82 | ND | ND | ND | ND | ND | ND | 0.1 | 0.34112 | 0.1 | 0.34112 | ND | ND |  | ND | ND | ND | ND | ND | ND | ND | ND | ND | ND | ND | ND | ND |  |  | Not Tested | Not Tested |  | --
3-Methylfuran | Train A | 82 | ND | ND | ND | ND | ND | ND | 0.1 | 0.34112 | 0.1 | 0.34112 | ND | ND | 3-Methylfuran | 1 | ND | ND | ND | ND | ND | ND | ND | ND | ND | ND | ND | ND | ND | ND | 0.00034112 | Not Tested | 0.00034112 | ND | ND
| Train B | 82 | ND | ND | ND | ND | ND | ND | 0.1 | 0.34112 | 0.1 | 0.34112 | ND | ND |  | 2 | ND | ND | ND | ND | ND | ND | ND | ND | ND | ND | ND | ND |  |  | 0.00034112 | Not Tested |  | ND
| Background | 82 | ND | ND | ND | ND | ND | ND | 0.1 | 0.34112 | 0.1 | 0.34112 | ND | ND |  | ND | ND | ND | ND | ND | ND | ND | ND | ND | ND | ND | ND | ND |  |  | Not Tested | Not Tested |  | --
trans-2-Butenal | Train A | 70 | 21.5571 | 62.7743 | 72.1327 | 210.0505 | ND | ND | 0.1 | 0.2912 | 0.1 | 0.2912 | ND | ND | trans-2-Butenal | 1 | 62.7743 | ND | 0.062774 | ND | 0.067412 | ND | 3.1789e-06 | ND | 3.1789e-06 | ND | 4.3369e-06 | ND | 7.0171e-06 | 9.5731e-06 | -- | Not Tested | -- | ND | -108%
| Train B | 70 | ND | ND | ND | ND | ND | ND | 0.1 | 0.2912 | 0.1 | 0.2912 | ND | ND |  | 2 | 210.0505 | ND | 0.21005 | ND | 0.22618 | ND | 1.0855e-05 | ND | 1.0855e-05 | ND | 1.4809e-05 | ND |  |  | -- | Not Tested |  | ND
| Background | 70 | ND | ND | ND | ND | ND | ND | 0.1 | 0.2912 | 0.1 | 0.2912 | ND | ND |  | ND | ND | ND | ND | ND | ND | ND | ND | ND | ND | ND | ND | ND |  |  | Not Tested | Not Tested |  | --
Tetrahydrofuran | Train A | 72 | ND | ND | ND | ND | ND | ND | 0.1 | 0.29952 | 0.1 | 0.29952 | ND | ND | Tetrahydrofuran | 1 | ND | ND | ND | ND | ND | ND | ND | ND | ND | ND | ND | ND | ND | ND | 0.00029952 | Not Tested | 0.00029952 | ND | ND
| Train B | 72 | ND | ND | ND | ND | ND | ND | 0.1 | 0.29952 | 0.1 | 0.29952 | ND | ND |  | 2 | ND | ND | ND | ND | ND | ND | ND | ND | ND | ND | ND | ND |  |  | 0.00029952 | Not Tested |  | ND
| Background | 72 | 0.55511 | 1.6627 | ND | ND | ND | ND | 0.1 | 0.29952 | 0.1 | 0.29952 | ND | ND |  | ND | ND | ND | ND | ND | ND | ND | ND | ND | ND | ND | ND | ND |  |  | Not Tested | Not Tested |  | --
3-Methyl-2-butanone | Train A | 86 | ND | ND | ND | ND | ND | ND | 0.1 | 0.35776 | 0.1 | 0.35776 | ND | ND | 3-Methyl-2-butanone | 1 | ND | ND | ND | ND | ND | ND | ND | ND | ND | ND | ND | ND | ND | ND | 0.00035776 | Not Tested | 0.00035776 | ND | ND
| Train B | 86 | ND | ND | ND | ND | ND | ND | 0.1 | 0.35776 | 0.1 | 0.35776 | ND | ND |  | 2 | ND | ND | ND | ND | ND | ND | ND | ND | ND | ND | ND | ND |  |  | 0.00035776 | Not Tested |  | ND
| Background | 86 | ND | ND | ND | ND | ND | ND | 0.1 | 0.35776 | 0.1 | 0.35776 | ND | ND |  | ND | ND | ND | ND | ND | ND | ND | ND | ND | ND | ND | ND | ND |  |  | Not Tested | Not Tested |  | --
Acetic Acid | Train A | 60 | 2.8803 | 7.1893 | 9.7036 | 24.2201 | ND | ND | 0.1 | 0.2496 | 0.1 | 0.2496 | ND | ND | Acetic Acid | 1 | 7.1893 | ND | 0.0063849 | ND | 0.0068567 | ND | 3.2334e-07 | ND | 3.2334e-07 | ND | 4.4112e-07 | ND | 7.8281e-07 | 1.068e-06 | -- | Not Tested | -- | ND | -108.4%
| Train B | 60 | ND | ND | ND | ND | ND | ND | 0.1 | 0.2496 | 0.1 | 0.2496 | ND | ND |  | 2 | 24.2201 | ND | 0.024038 | ND | 0.025884 | ND | 1.2423e-06 | ND | 1.2423e-06 | ND | 1.6948e-06 | ND |  |  | -- | Not Tested |  | ND
| Background | 60 | 0.32227 | 0.80437 | 0.072839 | 0.18181 | ND | ND | 0.1 | 0.2496 | 0.1 | 0.2496 | ND | ND |  | ND | ND | ND | ND | ND | ND | ND | ND | ND | ND | ND | ND | ND |  |  | Not Tested | Not Tested |  | --
1-Butanol | Train A | 74 | 5.5861 | 17.1962 | 5.439 | 16.7435 | ND | ND | 0.1 | 0.30784 | 0.1 | 0.30784 | ND | ND | 1-Butanol | 1 | 17.1962 | ND | 0.016042 | ND | 0.017227 | ND | 8.1238e-07 | ND | 8.1238e-07 | ND | 1.1083e-06 | ND | 8.2365e-07 | 1.1237e-06 | -- | Not Tested | -- | ND | 2.668%
| Train B | 74 | ND | ND | ND | ND | ND | ND | 0.1 | 0.30784 | 0.1 | 0.30784 | ND | ND |  | 2 | 16.7435 | ND | 0.016156 | ND | 0.017396 | ND | 8.3491e-07 | ND | 8.3491e-07 | ND | 1.139e-06 | ND |  |  | -- | Not Tested |  | ND
| Background | 74 | 0.37493 | 1.1542 | 0.19096 | 0.58786 | ND | ND | 0.1 | 0.30784 | 0.1 | 0.30784 | ND | ND |  | ND | ND | ND | ND | ND | ND | ND | ND | ND | ND | ND | ND | ND |  |  | Not Tested | Not Tested |  | --
1-Penten-3-one | Train A | 84 | ND | ND | ND | ND | ND | ND | 0.1 | 0.34944 | 0.1 | 0.34944 | ND | ND | 1-Penten-3-one | 1 | ND | ND | ND | ND | ND | ND | ND | ND | ND | ND | ND | ND | ND | ND | 0.00034944 | Not Tested | 0.00034944 | ND | ND
| Train B | 84 | ND | ND | ND | ND | ND | ND | 0.1 | 0.34944 | 0.1 | 0.34944 | ND | ND |  | 2 | ND | ND | ND | ND | ND | ND | ND | ND | ND | ND | ND | ND |  |  | 0.00034944 | Not Tested |  | ND
| Background | 84 | ND | ND | ND | ND | ND | ND | 0.1 | 0.34944 | 0.1 | 0.34944 | ND | ND |  | ND | ND | ND | ND | ND | ND | ND | ND | ND | ND | ND | ND | ND |  |  | Not Tested | Not Tested |  | --
2-Pentanone | Train A | 86 | 3.2528 | 11.6374 | 1.8766 | 6.7139 | ND | ND | 0.1 | 0.35776 | 0.1 | 0.35776 | ND | ND | 2-Pentanone | 1 | 11.6374 | ND | 0.011637 | ND | 0.012497 | ND | 5.8933e-07 | ND | 5.8933e-07 | ND | 8.0399e-07 | ND | 4.6815e-07 | 6.3867e-07 | -- | Not Tested | -- | ND | 53.66%
| Train B | 86 | ND | ND | ND | ND | ND | ND | 0.1 | 0.35776 | 0.1 | 0.35776 | ND | ND |  | 2 | 6.7139 | ND | 0.0067139 | ND | 0.0072293 | ND | 3.4697e-07 | ND | 3.4697e-07 | ND | 4.7335e-07 | ND |  |  | -- | Not Tested |  | ND
| Background | 86 | ND | ND | ND | ND | ND | ND | 0.1 | 0.35776 | 0.1 | 0.35776 | ND | ND |  | ND | ND | ND | ND | ND | ND | ND | ND | ND | ND | ND | ND | ND |  |  | Not Tested | Not Tested |  | --
Pentanal | Train A | 86 | ND | ND | ND | ND | ND | ND | 0.1 | 0.35776 | 0.1 | 0.35776 | ND | ND | Pentanal | 1 | ND | ND | ND | ND | ND | ND | ND | ND | ND | ND | ND | ND | ND | ND | 0.00035776 | Not Tested | 0.00035776 | ND | ND
| Train B | 86 | ND | ND | ND | ND | ND | ND | 0.1 | 0.35776 | 0.1 | 0.35776 | ND | ND |  | 2 | ND | ND | ND | ND | ND | ND | ND | ND | ND | ND | ND | ND |  |  | 0.00035776 | Not Tested |  | ND
| Background | 86 | ND | ND | ND | ND | ND | ND | 0.1 | 0.35776 | 0.1 | 0.35776 | ND | ND |  | ND | ND | ND | ND | ND | ND | ND | ND | ND | ND | ND | ND | ND |  |  | Not Tested | Not Tested |  | --
2,3-Pentanedione | Train A | 100 | ND | ND | ND | ND | ND | ND | 0.1 | 0.416 | 0.1 | 0.416 | ND | ND | 2,3-Pentanedione | 1 | ND | ND | ND | ND | ND | ND | ND | ND | ND | ND | ND | ND | ND | ND | 0.000416 | Not Tested | 0.000416 | ND | ND
| Train B | 100 | ND | ND | ND | ND | ND | ND | 0.1 | 0.416 | 0.1 | 0.416 | ND | ND |  | 2 | ND | ND | ND | ND | ND | ND | ND | ND | ND | ND | ND | ND |  |  | 0.000416 | Not Tested |  | ND
| Background | 100 | ND | ND | ND | ND | ND | ND | 0.1 | 0.416 | 0.1 | 0.416 | ND | ND |  | ND | ND | ND | ND | ND | ND | ND | ND | ND | ND | ND | ND | ND |  |  | Not Tested | Not Tested |  | --
1,2-Dichloro-2-methylpropane | Train A | 127 | ND | ND | ND | ND | ND | ND | 0.1 | 0.52832 | 0.1 | 0.52832 | ND | ND | 1,2-Dichloro-2-methylpropane | 1 | ND | ND | ND | ND | ND | ND | ND | ND | ND | ND | ND | ND | ND | ND | 0.00052832 | Not Tested | 0.00052832 | ND | ND
| Train B | 127 | ND | ND | ND | ND | ND | ND | 0.1 | 0.52832 | 0.1 | 0.52832 | ND | ND |  | 2 | ND | ND | ND | ND | ND | ND | ND | ND | ND | ND | ND | ND |  |  | 0.00052832 | Not Tested |  | ND
| Background | 127 | ND | ND | ND | ND | ND | ND | 0.1 | 0.52832 | 0.1 | 0.52832 | ND | ND |  | ND | ND | ND | ND | ND | ND | ND | ND | ND | ND | ND | ND | ND |  |  | Not Tested | Not Tested |  | --
3-Pentanone | Train A | 86 | ND | ND | ND | ND | ND | ND | 0.1 | 0.35776 | 0.1 | 0.35776 | ND | ND | 3-Pentanone | 1 | ND | ND | ND | ND | ND | ND | ND | ND | ND | ND | ND | ND | ND | ND | 0.00035776 | Not Tested | 0.00035776 | ND | ND
| Train B | 86 | ND | ND | ND | ND | ND | ND | 0.1 | 0.35776 | 0.1 | 0.35776 | ND | ND |  | 2 | ND | ND | ND | ND | ND | ND | ND | ND | ND | ND | ND | ND |  |  | 0.00035776 | Not Tested |  | ND
| Background | 86 | ND | ND | ND | ND | ND | ND | 0.1 | 0.35776 | 0.1 | 0.35776 | ND | ND |  | ND | ND | ND | ND | ND | ND | ND | ND | ND | ND | ND | ND | ND |  |  | Not Tested | Not Tested |  | --
2,5-Dimethylfuran | Train A | 96 | ND | ND | ND | ND | ND | ND | 0.1 | 0.39936 | 0.1 | 0.39936 | ND | ND | 2,5-Dimethylfuran | 1 | ND | ND | ND | ND | ND | ND | ND | ND | ND | ND | ND | ND | ND | ND | 0.00039936 | Not Tested | 0.00039936 | ND | ND
| Train B | 96 | ND | ND | ND | ND | ND | ND | 0.1 | 0.39936 | 0.1 | 0.39936 | ND | ND |  | 2 | ND | ND | ND | ND | ND | ND | ND | ND | ND | ND | ND | ND |  |  | 0.00039936 | Not Tested |  | ND
| Background | 96 | ND | ND | ND | ND | ND | ND | 0.1 | 0.39936 | 0.1 | 0.39936 | ND | ND |  | ND | ND | ND | ND | ND | ND | ND | ND | ND | ND | ND | ND | ND |  |  | Not Tested | Not Tested |  | --
4-Methyl-2-pentanone | Train A | 100 | 4.5115 | 18.7678 | 4.6674 | 19.4163 | ND | ND | 0.1 | 0.416 | 0.1 | 0.416 | ND | ND | 4-Methyl-2-pentanone | 1 | 18.7678 | ND | 0.018768 | ND | 0.020154 | ND | 9.5042e-07 | ND | 9.5042e-07 | ND | 1.2966e-06 | ND | 9.7692e-07 | 1.3328e-06 | -- | Not Tested | -- | ND | -3.397%
| Train B | 100 | ND | ND | ND | ND | ND | ND | 0.1 | 0.416 | 0.1 | 0.416 | ND | ND |  | 2 | 19.4163 | ND | 0.019416 | ND | 0.020907 | ND | 1.0034e-06 | ND | 1.0034e-06 | ND | 1.3689e-06 | ND |  |  | -- | Not Tested |  | ND
| Background | 100 | ND | ND | ND | ND | ND | ND | 0.1 | 0.416 | 0.1 | 0.416 | ND | ND |  | ND | ND | ND | ND | ND | ND | ND | ND | ND | ND | ND | ND | ND |  |  | Not Tested | Not Tested |  | --
trans-3-Penten-2-one | Train A | 84 | ND | ND | ND | ND | ND | ND | 0.1 | 0.34944 | 0.1 | 0.34944 | ND | ND | trans-3-Penten-2-one | 1 | ND | ND | ND | ND | ND | ND | ND | ND | ND | ND | ND | ND | ND | ND | 0.00034944 | Not Tested | 0.00034944 | ND | ND
| Train B | 84 | ND | ND | ND | ND | ND | ND | 0.1 | 0.34944 | 0.1 | 0.34944 | ND | ND |  | 2 | ND | ND | ND | ND | ND | ND | ND | ND | ND | ND | ND | ND |  |  | 0.00034944 | Not Tested |  | ND
| Background | 84 | ND | ND | ND | ND | ND | ND | 0.1 | 0.34944 | 0.1 | 0.34944 | ND | ND |  | ND | ND | ND | ND | ND | ND | ND | ND | ND | ND | ND | ND | ND |  |  | Not Tested | Not Tested |  | --
Cyclopentanone | Train A | 84 | ND | ND | ND | ND | ND | ND | 0.1 | 0.34944 | 0.1 | 0.34944 | ND | ND | Cyclopentanone | 1 | ND | ND | ND | ND | ND | ND | ND | ND | ND | ND | ND | ND | ND | ND | 0.00034944 | Not Tested | 0.00034944 | ND | ND
| Train B | 84 | ND | ND | ND | ND | ND | ND | 0.1 | 0.34944 | 0.1 | 0.34944 | ND | ND |  | 2 | ND | ND | ND | ND | ND | ND | ND | ND | ND | ND | ND | ND |  |  | 0.00034944 | Not Tested |  | ND
| Background | 84 | ND | ND | ND | ND | ND | ND | 0.1 | 0.34944 | 0.1 | 0.34944 | ND | ND |  | ND | ND | ND | ND | ND | ND | ND | ND | ND | ND | ND | ND | ND |  |  | Not Tested | Not Tested |  | --
2-Hexanone | Train A | 100 | ND | ND | ND | ND | ND | ND | 0.1 | 0.416 | 0.1 | 0.416 | ND | ND | 2-Hexanone | 1 | ND | ND | ND | ND | ND | ND | ND | ND | ND | ND | ND | ND | ND | ND | 0.000416 | Not Tested | 0.000416 | ND | ND
| Train B | 100 | ND | ND | ND | ND | ND | ND | 0.1 | 0.416 | 0.1 | 0.416 | ND | ND |  | 2 | ND | ND | ND | ND | ND | ND | ND | ND | ND | ND | ND | ND |  |  | 0.000416 | Not Tested |  | ND
| Background | 100 | ND | ND | ND | ND | ND | ND | 0.1 | 0.416 | 0.1 | 0.416 | ND | ND |  | ND | ND | ND | ND | ND | ND | ND | ND | ND | ND | ND | ND | ND |  |  | Not Tested | Not Tested |  | --
Hexanal | Train A | 100 | 4.9015 | 20.3903 | 9.5103 | 39.5628 | ND | ND | 0.1 | 0.416 | 0.1 | 0.416 | ND | ND | Hexanal | 1 | 20.3903 | ND | 0.019489 | ND | 0.020929 | ND | 9.8693e-07 | ND | 9.8693e-07 | ND | 1.3464e-06 | ND | 1.5041e-06 | 2.052e-06 | -- | Not Tested | -- | ND | -63.96%
| Train B | 100 | ND | ND | ND | ND | ND | ND | 0.1 | 0.416 | 0.1 | 0.416 | ND | ND |  | 2 | 39.5628 | ND | 0.039113 | ND | 0.042116 | ND | 2.0213e-06 | ND | 2.0213e-06 | ND | 2.7576e-06 | ND |  |  | -- | Not Tested |  | ND
| Background | 100 | 0.21671 | 0.9015 | 0.10821 | 0.45014 | ND | ND | 0.1 | 0.416 | 0.1 | 0.416 | ND | ND |  | ND | ND | ND | ND | ND | ND | ND | ND | ND | ND | ND | ND | ND |  |  | Not Tested | Not Tested |  | --
3-Furaldehyde | Train A | 96 | 27.1942 | 108.6028 | 30.0717 | 120.0943 | ND | ND | 0.1 | 0.39936 | 0.1 | 0.39936 | ND | ND | 3-Furaldehyde | 1 | 108.6028 | ND | 0.10815 | ND | 0.11614 | ND | 5.4766e-06 | ND | 5.4766e-06 | ND | 7.4715e-06 | ND | 5.8354e-06 | 7.9609e-06 | -- | Not Tested | -- | ND | -10.05%
| Train B | 96 | ND | ND | ND | ND | ND | ND | 0.1 | 0.39936 | 0.1 | 0.39936 | ND | ND |  | 2 | 120.0943 | ND | 0.11986 | ND | 0.12906 | ND | 6.1941e-06 | ND | 6.1941e-06 | ND | 8.4503e-06 | ND |  |  | -- | Not Tested |  | ND
| Background | 96 | 0.11431 | 0.45651 | 0.059576 | 0.23792 | ND | ND | 0.1 | 0.39936 | 0.1 | 0.39936 | ND | ND |  | ND | ND | ND | ND | ND | ND | ND | ND | ND | ND | ND | ND | ND |  |  | Not Tested | Not Tested |  | --
2-Cyclopenten-1-one | Train A | 82 | ND | ND | ND | ND | ND | ND | 0.1 | 0.34112 | 0.1 | 0.34112 | ND | ND | 2-Cyclopenten-1-one | 1 | ND | ND | ND | ND | ND | ND | ND | ND | ND | ND | ND | ND | ND | ND | 0.00034112 | Not Tested | 0.00034112 | ND | ND
| Train B | 82 | ND | ND | ND | ND | ND | ND | 0.1 | 0.34112 | 0.1 | 0.34112 | ND | ND |  | 2 | ND | ND | ND | ND | ND | ND | ND | ND | ND | ND | ND | ND |  |  | 0.00034112 | Not Tested |  | ND
| Background | 82 | ND | ND | ND | ND | ND | ND | 0.1 | 0.34112 | 0.1 | 0.34112 | ND | ND |  | ND | ND | ND | ND | ND | ND | ND | ND | ND | ND | ND | ND | ND |  |  | Not Tested | Not Tested |  | --
2-Furaldehyde | Train A | 96 | 71.2637 | 284.5987 | 79.9043 | 319.1058 | ND | ND | 0.1 | 0.39936 | 0.1 | 0.39936 | ND | ND | 2-Furaldehyde | 1 | 284.5987 | ND | 0.28254 | ND | 0.30342 | ND | 1.4308e-05 | ND | 1.4308e-05 | ND | 1.952e-05 | ND | 1.5364e-05 | 2.0961e-05 | -- | Not Tested | -- | ND | -11.43%
| Train B | 96 | ND | ND | ND | ND | ND | ND | 0.1 | 0.39936 | 0.1 | 0.39936 | ND | ND |  | 2 | 319.1058 | ND | 0.31774 | ND | 0.34214 | ND | 1.6421e-05 | ND | 1.6421e-05 | ND | 2.2402e-05 | ND |  |  | -- | Not Tested |  | ND
| Background | 96 | 0.51516 | 2.0573 | 0.34174 | 1.3648 | ND | ND | 0.1 | 0.39936 | 0.1 | 0.39936 | ND | ND |  | ND | ND | ND | ND | ND | ND | ND | ND | ND | ND | ND | ND | ND |  |  | Not Tested | Not Tested |  | --
1-Acetoxyacetone | Train A | 116 | ND | ND | ND | ND | ND | ND | 0.1 | 0.48256 | 0.1 | 0.48256 | ND | ND | 1-Acetoxyacetone | 1 | ND | ND | ND | ND | ND | ND | ND | ND | ND | ND | ND | ND | ND | ND | 0.00048256 | Not Tested | 0.00048256 | ND | ND
| Train B | 116 | ND | ND | ND | ND | ND | ND | 0.1 | 0.48256 | 0.1 | 0.48256 | ND | ND |  | 2 | ND | ND | ND | ND | ND | ND | ND | ND | ND | ND | ND | ND |  |  | 0.00048256 | Not Tested |  | ND
| Background | 116 | ND | ND | ND | ND | ND | ND | 0.1 | 0.48256 | 0.1 | 0.48256 | ND | ND |  | ND | ND | ND | ND | ND | ND | ND | ND | ND | ND | ND | ND | ND |  |  | Not Tested | Not Tested |  | --
2-Heptanone | Train A | 114 | 0.70238 | 3.3309 | 0.89292 | 4.2346 | ND | ND | 0.1 | 0.47424 | 0.1 | 0.47424 | ND | ND | 2-Heptanone | 1 | 3.3309 | ND | 0.0033309 | ND | 0.003577 | ND | 1.6868e-07 | ND | 1.6868e-07 | ND | 2.3013e-07 | ND | 1.9376e-07 | 2.6434e-07 | -- | Not Tested | -- | ND | -23.89%
| Train B | 114 | ND | ND | ND | ND | ND | ND | 0.1 | 0.47424 | 0.1 | 0.47424 | ND | ND |  | 2 | 4.2346 | ND | 0.0042346 | ND | 0.0045597 | ND | 2.1884e-07 | ND | 2.1884e-07 | ND | 2.9855e-07 | ND |  |  | -- | Not Tested |  | ND
| Background | 114 | ND | ND | ND | ND | ND | ND | 0.1 | 0.47424 | 0.1 | 0.47424 | ND | ND |  | ND | ND | ND | ND | ND | ND | ND | ND | ND | ND | ND | ND | ND |  |  | Not Tested | Not Tested |  | --
Heptanal | Train A | 114 | 1.6246 | 7.7047 | 1.8107 | 8.5871 | ND | ND | 0.1 | 0.47424 | 0.1 | 0.47424 | ND | ND | Heptanal | 1 | 7.7047 | ND | 0.0066665 | ND | 0.007159 | ND | 3.376e-07 | ND | 3.376e-07 | ND | 4.6057e-07 | ND | 3.7795e-07 | 5.1563e-07 | -- | Not Tested | -- | ND | -10.83%
| Train B | 114 | ND | ND | ND | ND | ND | ND | 0.1 | 0.47424 | 0.1 | 0.47424 | ND | ND |  | 2 | 8.5871 | ND | 0.0080943 | ND | 0.0087158 | ND | 4.1831e-07 | ND | 4.1831e-07 | ND | 5.7068e-07 | ND |  |  | -- | Not Tested |  | ND
| Background | 114 | 0.21892 | 1.0382 | 0.1039 | 0.49274 | ND | ND | 0.1 | 0.47424 | 0.1 | 0.47424 | ND | ND |  | ND | ND | ND | ND | ND | ND | ND | ND | ND | ND | ND | ND | ND |  |  | Not Tested | Not Tested |  | --
5-Methyl-2-furaldehyde | Train A | 110 | ND | ND | ND | ND | ND | ND | 0.1 | 0.4576 | 0.1 | 0.4576 | ND | ND | 5-Methyl-2-furaldehyde | 1 | ND | ND | ND | ND | ND | ND | ND | ND | ND | ND | ND | ND | ND | ND | 0.0004576 | Not Tested | 0.0004576 | ND | ND
| Train B | 110 | ND | ND | ND | ND | ND | ND | 0.1 | 0.4576 | 0.1 | 0.4576 | ND | ND |  | 2 | ND | ND | ND | ND | ND | ND | ND | ND | ND | ND | ND | ND |  |  | 0.0004576 | Not Tested |  | ND
| Background | 110 | ND | ND | ND | ND | ND | ND | 0.1 | 0.4576 | 0.1 | 0.4576 | ND | ND |  | ND | ND | ND | ND | ND | ND | ND | ND | ND | ND | ND | ND | ND |  |  | Not Tested | Not Tested |  | --
Benzaldehyde | Train A | 106 | 19.5304 | 86.1212 | 32.6033 | 143.7674 | ND | ND | 0.1 | 0.44096 | 0.1 | 0.44096 | ND | ND | Benzaldehyde | 1 | 86.1212 | ND | 0.084572 | ND | 0.09082 | ND | 4.2828e-06 | ND | 4.2828e-06 | ND | 5.8428e-06 | ND | 5.8135e-06 | 7.9311e-06 | -- | Not Tested | -- | ND | -50.15%
| Train B | 106 | ND | ND | ND | ND | ND | ND | 0.1 | 0.44096 | 0.1 | 0.44096 | ND | ND |  | 2 | 143.7674 | ND | 0.14211 | ND | 0.15302 | ND | 7.3442e-06 | ND | 7.3442e-06 | ND | 1.0019e-05 | ND |  |  | -- | Not Tested |  | ND
| Background | 106 | 0.35137 | 1.5494 | 0.3756 | 1.6563 | ND | ND | 0.1 | 0.44096 | 0.1 | 0.44096 | ND | ND |  | ND | ND | ND | ND | ND | ND | ND | ND | ND | ND | ND | ND | ND |  |  | Not Tested | Not Tested |  | --
Benzofuran | Train A | 118 | 6.7927 | 33.3441 | 6.8646 | 33.6968 | ND | ND | 0.1 | 0.49088 | 0.1 | 0.49088 | ND | ND | Benzofuran | 1 | 33.3441 | ND | 0.033344 | ND | 0.035808 | ND | 1.6886e-06 | ND | 1.6886e-06 | ND | 2.3036e-06 | ND | 1.715e-06 | 2.3397e-06 | -- | Not Tested | -- | ND | -1.052%
| Train B | 118 | ND | ND | ND | ND | ND | ND | 0.1 | 0.49088 | 0.1 | 0.49088 | ND | ND |  | 2 | 33.6968 | ND | 0.033697 | ND | 0.036284 | ND | 1.7414e-06 | ND | 1.7414e-06 | ND | 2.3758e-06 | ND |  |  | -- | Not Tested |  | ND
| Background | 118 | ND | ND | ND | ND | ND | ND | 0.1 | 0.49088 | 0.1 | 0.49088 | ND | ND |  | ND | ND | ND | ND | ND | ND | ND | ND | ND | ND | ND | ND | ND |  |  | Not Tested | Not Tested |  | --
Octanal | Train A | 128 | 2.1395 | 11.3926 | 2.2404 | 11.9296 | ND | ND | 0.1 | 0.53248 | 0.1 | 0.53248 | ND | ND | Octanal | 1 | 11.3926 | ND | 0.0097778 | ND | 0.0105 | ND | 4.9516e-07 | ND | 4.9516e-07 | ND | 6.7552e-07 | ND | 5.347e-07 | 7.2947e-07 | -- | Not Tested | -- | ND | -4.605%
| Train B | 128 | ND | ND | ND | ND | ND | ND | 0.1 | 0.53248 | 0.1 | 0.53248 | ND | ND |  | 2 | 11.9296 | ND | 0.011112 | ND | 0.011965 | ND | 5.7425e-07 | ND | 5.7425e-07 | ND | 7.8342e-07 | ND |  |  | -- | Not Tested |  | ND
| Background | 128 | 0.30325 | 1.6148 | 0.1536 | 0.81788 | ND | ND | 0.1 | 0.53248 | 0.1 | 0.53248 | ND | ND |  | ND | ND | ND | ND | ND | ND | ND | ND | ND | ND | ND | ND | ND |  |  | Not Tested | Not Tested |  | --
Acetophenone | Train A | 120 | ND | ND | ND | ND | ND | ND | 0.1 | 0.4992 | 0.1 | 0.4992 | ND | ND | Acetophenone | 1 | ND | ND | ND | ND | ND | ND | ND | ND | ND | ND | ND | ND | ND | ND | 0.0004992 | Not Tested | 0.0004992 | ND | ND
| Train B | 120 | ND | ND | ND | ND | ND | ND | 0.1 | 0.4992 | 0.1 | 0.4992 | ND | ND |  | 2 | ND | ND | ND | ND | ND | ND | ND | ND | ND | ND | ND | ND |  |  | 0.0004992 | Not Tested |  | ND
| Background | 120 | ND | ND | ND | ND | ND | ND | 0.1 | 0.4992 | 0.1 | 0.4992 | ND | ND |  | ND | ND | ND | ND | ND | ND | ND | ND | ND | ND | ND | ND | ND |  |  | Not Tested | Not Tested |  | --
2-Nonanone | Train A | 142 | ND | ND | ND | ND | ND | ND | 0.1 | 0.59072 | 0.1 | 0.59072 | ND | ND | 2-Nonanone | 1 | ND | ND | ND | ND | ND | ND | ND | ND | ND | ND | ND | ND | ND | ND | 0.00059072 | Not Tested | 0.00059072 | ND | ND
| Train B | 142 | ND | ND | ND | ND | ND | ND | 0.1 | 0.59072 | 0.1 | 0.59072 | ND | ND |  | 2 | ND | ND | ND | ND | ND | ND | ND | ND | ND | ND | ND | ND |  |  | 0.00059072 | Not Tested |  | ND
| Background | 142 | ND | ND | ND | ND | ND | ND | 0.1 | 0.59072 | 0.1 | 0.59072 | ND | ND |  | ND | ND | ND | ND | ND | ND | ND | ND | ND | ND | ND | ND | ND |  |  | Not Tested | Not Tested |  | --
Nonanal | Train A | 142 | 1.2234 | 7.2268 | 2.1946 | 12.9637 | ND | ND | 0.1 | 0.59072 | 0.1 | 0.59072 | ND | ND | Nonanal | 1 | 7.2268 | ND | 0.006286 | ND | 0.0067505 | ND | 3.1833e-07 | ND | 3.1833e-07 | ND | 4.3428e-07 | ND | 4.7783e-07 | 6.5188e-07 | -- | Not Tested | -- | ND | -56.83%
| Train B | 142 | ND | ND | ND | ND | ND | ND | 0.1 | 0.59072 | 0.1 | 0.59072 | ND | ND |  | 2 | 12.9637 | ND | 0.012332 | ND | 0.013279 | ND | 6.3732e-07 | ND | 6.3732e-07 | ND | 8.6947e-07 | ND |  |  | -- | Not Tested |  | ND
| Background | 142 | 0.15926 | 0.94078 | 0.1069 | 0.63148 | ND | ND | 0.1 | 0.59072 | 0.1 | 0.59072 | ND | ND |  | ND | ND | ND | ND | ND | ND | ND | ND | ND | ND | ND | ND | ND |  |  | Not Tested | Not Tested |  | --
a If the corresponding sample speciation value does not = "ND" or all active sample speciation values = "ND," Sample Speciation with Detection Limits (SSDL) = Sample Speciation. Otherwise, (i.e., if the corresponding sample speciation value = "ND" and
at least one of the active sample speciation values does not = "ND," Sample Speciation with Detection Limits (SSDL) = 0.5 * Detection Limit.
b Background Corrected Concentration (BCC) = SSDL - Background Sample Speciation
c Dilution-Corrected Concentration (DCC) = BCC / Dilution Correction Factor
d Quantity of Pollutant Emitted (QPE) = DCC * Initial Plume Volume
e Emission Factor = QPE / No. of Items
f Emission Factor = QPE / Net Explosive Weight
Note on D271: jekeith: below background
Note on D283: jekeith: below background
Note on D379: jekeith: Less than background
Note on E379: jekeith: Less than background
Note on F271: jekeith: below background
Note on F283: jekeith: below background
Note on AK14: Julia Cavalier: Logic does not cover all circumstances. In this case, only one sample was detected per run.

## SVOC
SVOC Data and SVOC Emission Factor Calculations
G950 - M18 Red Smoke Hand Grenade
Test Run Number | 1 | 2 | ND
Number of Items Tested | 1 | 1 | ND
Net Explosive Weight for All Items (lb) | 0.733 | 0.733 | ND
Initial Plume Volume (m3) | 21.39 | 21.77 | ND
SVOC Sample Volumes (m3)
Train A (ft3) | 13.5566 | 13.6373 | ND
Train A (m3) | 0.40693 | 0.40935 | ND
Train B (ft3) | 13.4216 | 13.8046 | ND
Train B (m3) | 0.40287 | 0.41437 | ND
Background (ft3) | 13.8723 | 13.8723 | ND
Background (m3) | 0.41641 | 0.41641 | ND
SVOC Dilution Correction Factor | 0.9716 | 0.9744 | ND
Is Sample Train A Active? | Yes | ND | ND
Is Sample Train B Active? | Yes | ND | ND
Pollutant | Sample ID | Sample Speciation (ug) |  |  | Detection Limits (ug) |  |  | Pollutant | Run Number | Sample Speciation with Detection Limits (SSDL) (ug)a |  | Background Corrected Concentration (BCC) (mg/m3)b |  | Dilution Corrected Concentration (DCC) (mg/m3)c |  | Quantity of Pollutant Emitted (QPE) (lb)d |  | Emission Factor (lb/item)e |  | Emission Factor (lb/lb NEW)f |  | Average Emission Factor |  | Detection Limit Based Concentration (mg/m3) |  | Minimum Detection Limit Based Concentration (mg/m3) | Test Concentration Relative Percent Difference Between Samples | Test Concentration Relative Percent Difference Between Runs
|  | Run 1 | Run 2 | Run 3 | Run 1 | Run 2 | Run 3 |  |  | Train A | Train B | Train A | Train B | Train A | Train B | Train A | Train B | Train A | Train B | Train A | Train B | (lb/item) | (lb/lb NEW) | Train A | Train B
N-Nitrosodimethylamine | Train A | ND | ND | ND | 3150 | 3150 | ND | N-Nitrosodimethylamine | 1 | ND | ND | ND | ND | ND | ND | ND | ND | ND | ND | ND | ND | ND | ND | 7.7409 | 7.8188 | 7.6019 | ND | ND
| Train B | ND | ND | ND | 3150 | 3150 | ND |  | 2 | ND | ND | ND | ND | ND | ND | ND | ND | ND | ND | ND | ND |  |  | 7.6951 | 7.6019 |  | ND
| Background | ND | ND | ND | 1.26 | 1.26 | ND |  | ND | ND | ND | ND | ND | ND | ND | ND | ND | ND | ND | ND | ND |  |  | Not Tested | Not Tested |  | --
Pyridine | Train A | ND | ND | ND | 2320 | 2320 | ND | Pyridine | 1 | ND | ND | ND | ND | ND | ND | ND | ND | ND | ND | ND | ND | ND | ND | 5.7012 | 5.7586 | 5.5988 | ND | ND
| Train B | ND | ND | ND | 2320 | 2320 | ND |  | 2 | ND | ND | ND | ND | ND | ND | ND | ND | ND | ND | ND | ND |  |  | 5.6675 | 5.5988 |  | ND
| Background | ND | ND | ND | 0.928 | 0.928 | ND |  | ND | ND | ND | ND | ND | ND | ND | ND | ND | ND | ND | ND | ND |  |  | Not Tested | Not Tested |  | --
2-Picoline | Train A | ND | ND | ND | 2390 | 2390 | ND | 2-Picoline | 1 | ND | ND | ND | ND | ND | ND | ND | ND | ND | ND | ND | ND | ND | ND | 5.8733 | 5.9324 | 5.7678 | ND | ND
| Train B | ND | ND | ND | 2390 | 2390 | ND |  | 2 | ND | ND | ND | ND | ND | ND | ND | ND | ND | ND | ND | ND |  |  | 5.8385 | 5.7678 |  | ND
| Background | ND | ND | ND | 0.955 | 0.955 | ND |  | ND | ND | ND | ND | ND | ND | ND | ND | ND | ND | ND | ND | ND |  |  | Not Tested | Not Tested |  | --
Methyl methanesulfonate | Train A | ND | ND | ND | 1270 | 1270 | ND | Methyl methanesulfonate | 1 | ND | ND | ND | ND | ND | ND | ND | ND | ND | ND | ND | ND | ND | ND | 3.1209 | 3.1523 | 3.0649 | ND | ND
| Train B | ND | ND | ND | 1270 | 1270 | ND |  | 2 | ND | ND | ND | ND | ND | ND | ND | ND | ND | ND | ND | ND |  |  | 3.1025 | 3.0649 |  | ND
| Background | ND | ND | ND | 0.508 | 0.508 | ND |  | ND | ND | ND | ND | ND | ND | ND | ND | ND | ND | ND | ND | ND |  |  | Not Tested | Not Tested |  | --
N-Nitrosomethylethylamine | Train A | ND | ND | ND | 3080 | 3080 | ND | N-Nitrosomethylethylamine | 1 | ND | ND | ND | ND | ND | ND | ND | ND | ND | ND | ND | ND | ND | ND | 7.5689 | 7.6451 | 7.4329 | ND | ND
| Train B | ND | ND | ND | 3080 | 3080 | ND |  | 2 | ND | ND | ND | ND | ND | ND | ND | ND | ND | ND | ND | ND |  |  | 7.5241 | 7.4329 |  | ND
| Background | ND | ND | ND | 1.23 | 1.23 | ND |  | ND | ND | ND | ND | ND | ND | ND | ND | ND | ND | ND | ND | ND |  |  | Not Tested | Not Tested |  | --
N-Nitrosodiethylamine | Train A | ND | ND | ND | 3780 | 3780 | ND | N-Nitrosodiethylamine | 1 | ND | ND | ND | ND | ND | ND | ND | ND | ND | ND | ND | ND | ND | ND | 9.2891 | 9.3826 | 9.1222 | ND | ND
| Train B | ND | ND | ND | 3780 | 3780 | ND |  | 2 | ND | ND | ND | ND | ND | ND | ND | ND | ND | ND | ND | ND |  |  | 9.2341 | 9.1222 |  | ND
| Background | ND | ND | ND | 1.51 | 1.51 | ND |  | ND | ND | ND | ND | ND | ND | ND | ND | ND | ND | ND | ND | ND |  |  | Not Tested | Not Tested |  | --
Ethyl methanesulfonate | Train A | ND | ND | ND | 1100 | 1100 | ND | Ethyl methanesulfonate | 1 | ND | ND | ND | ND | ND | ND | ND | ND | ND | ND | ND | ND | ND | ND | 2.7032 | 2.7304 | 2.6546 | ND | ND
| Train B | ND | ND | ND | 1100 | 1100 | ND |  | 2 | ND | ND | ND | ND | ND | ND | ND | ND | ND | ND | ND | ND |  |  | 2.6872 | 2.6546 |  | ND
| Background | ND | ND | ND | 0.438 | 0.438 | ND |  | ND | ND | ND | ND | ND | ND | ND | ND | ND | ND | ND | ND | ND |  |  | Not Tested | Not Tested |  | --
Phenol | Train A | ND | ND | ND | 885 | 885 | ND | Phenol | 1 | ND | ND | ND | ND | ND | ND | ND | ND | ND | ND | ND | ND | ND | ND | 2.1748 | 2.1967 | 2.1358 | ND | ND
| Train B | ND | ND | ND | 885 | 885 | ND |  | 2 | ND | ND | ND | ND | ND | ND | ND | ND | ND | ND | ND | ND |  |  | 2.162 | 2.1358 |  | ND
| Background | ND | ND | ND | 0.354 | 0.354 | ND |  | ND | ND | ND | ND | ND | ND | ND | ND | ND | ND | ND | ND | ND |  |  | Not Tested | Not Tested |  | --
Aniline | Train A | ND | ND | ND | 2500 | 2500 | ND | Aniline | 1 | ND | ND | ND | ND | ND | ND | ND | ND | ND | ND | ND | ND | ND | ND | 6.1436 | 6.2054 | 6.0332 | ND | ND
| Train B | ND | ND | ND | 2500 | 2500 | ND |  | 2 | ND | ND | ND | ND | ND | ND | ND | ND | ND | ND | ND | ND |  |  | 6.1072 | 6.0332 |  | ND
| Background | [7 empty] | ND | ND | ND | ND | ND | ND | ND | ND | ND | ND | ND | ND | ND |  |  | Not Tested | Not Tested |  | -- | bar: Sample Speciation (ug) Run 1 to Detection Limits (ug) Run 3
bis(2-Chloroethyl)ether | Train A | ND | ND | ND | 628 | 628 | ND | bis(2-Chloroethyl)ether | 1 | ND | ND | ND | ND | ND | ND | ND | ND | ND | ND | ND | ND | ND | ND | 1.5433 | 1.5588 | 1.5155 | ND | ND
| Train B | ND | ND | ND | 628 | 628 | ND |  | 2 | ND | ND | ND | ND | ND | ND | ND | ND | ND | ND | ND | ND |  |  | 1.5341 | 1.5155 |  | ND
| Background | ND | ND | ND | 0.251 | 0.251 | ND |  | ND | ND | ND | ND | ND | ND | ND | ND | ND | ND | ND | ND | ND |  |  | Not Tested | Not Tested |  | --
Pentachloroethane | Train A | ND | ND | ND | 1920 | 1920 | ND | Pentachloroethane | 1 | ND | ND | ND | ND | ND | ND | ND | ND | ND | ND | ND | ND | ND | ND | 4.7183 | 4.7658 | 4.6335 | ND | ND
| Train B | ND | ND | ND | 1920 | 1920 | ND |  | 2 | ND | ND | ND | ND | ND | ND | ND | ND | ND | ND | ND | ND |  |  | 4.6903 | 4.6335 |  | ND
| Background | ND | ND | ND | 0.768 | 0.768 | ND |  | ND | ND | ND | ND | ND | ND | ND | ND | ND | ND | ND | ND | ND |  |  | Not Tested | Not Tested |  | --
2-Chlorophenol | Train A | ND | ND | ND | 650 | 650 | ND | 2-Chlorophenol | 1 | ND | ND | ND | ND | ND | ND | ND | ND | ND | ND | ND | ND | ND | ND | 1.5973 | 1.6134 | 1.5686 | ND | ND
| Train B | ND | ND | ND | 650 | 650 | ND |  | 2 | ND | ND | ND | ND | ND | ND | ND | ND | ND | ND | ND | ND |  |  | 1.5879 | 1.5686 |  | ND
| Background | ND | ND | ND | 0.26 | 0.26 | ND |  | ND | ND | ND | ND | ND | ND | ND | ND | ND | ND | ND | ND | ND |  |  | Not Tested | Not Tested |  | --
1,3-Dichlorobenzene | Train A | ND | ND | ND | 802 | 802 | ND | 1,3-Dichlorobenzene | 1 | ND | ND | ND | ND | ND | ND | ND | ND | ND | ND | ND | ND | ND | ND | 1.9709 | 1.9907 | 1.9355 | ND | ND
| Train B | ND | ND | ND | 802 | 802 | ND |  | 2 | ND | ND | ND | ND | ND | ND | ND | ND | ND | ND | ND | ND |  |  | 1.9592 | 1.9355 |  | ND
| Background | ND | ND | ND | 0.321 | 0.321 | ND |  | ND | ND | ND | ND | ND | ND | ND | ND | ND | ND | ND | ND | ND |  |  | Not Tested | Not Tested |  | --
1,4-Dichlorobenzene | Train A | ND | ND | ND | 980 | 980 | ND | 1,4-Dichlorobenzene | 1 | ND | ND | ND | ND | ND | ND | ND | ND | ND | ND | ND | ND | ND | ND | 2.4083 | 2.4325 | 2.365 | ND | ND
| Train B | ND | ND | ND | 980 | 980 | ND |  | 2 | ND | ND | ND | ND | ND | ND | ND | ND | ND | ND | ND | ND |  |  | 2.394 | 2.365 |  | ND
| Background | ND | ND | ND | 0.392 | 0.392 | ND |  | ND | ND | ND | ND | ND | ND | ND | ND | ND | ND | ND | ND | ND |  |  | Not Tested | Not Tested |  | --
Benzyl alcohol | Train A | ND | ND | ND | 832 | 832 | ND | Benzyl alcohol | 1 | ND | ND | ND | ND | ND | ND | ND | ND | ND | ND | ND | ND | ND | ND | 2.0446 | 2.0652 | 2.0079 | ND | ND
| Train B | ND | ND | ND | 832 | 832 | ND |  | 2 | ND | ND | ND | ND | ND | ND | ND | ND | ND | ND | ND | ND |  |  | 2.0325 | 2.0079 |  | ND
| Background | ND | ND | ND | 0.333 | 0.333 | ND |  | ND | ND | ND | ND | ND | ND | ND | ND | ND | ND | ND | ND | ND |  |  | Not Tested | Not Tested |  | --
2-Methylphenol | Train A | ND | ND | ND | 958 | 958 | ND | 2-Methylphenol | 1 | ND | ND | ND | ND | ND | ND | ND | ND | ND | ND | ND | ND | ND | ND | 2.3542 | 2.3779 | 2.3119 | ND | ND
| Train B | ND | ND | ND | 958 | 958 | ND |  | 2 | ND | ND | ND | ND | ND | ND | ND | ND | ND | ND | ND | ND |  |  | 2.3403 | 2.3119 |  | ND
| Background | ND | ND | ND | 0.383 | 0.383 | ND |  | ND | ND | ND | ND | ND | ND | ND | ND | ND | ND | ND | ND | ND |  |  | Not Tested | Not Tested |  | --
1,2-Dichlorobenzene | Train A | ND | ND | ND | 828 | 828 | ND | 1,2-Dichlorobenzene | 1 | ND | ND | ND | ND | ND | ND | ND | ND | ND | ND | ND | ND | ND | ND | 2.0348 | 2.0552 | 1.9982 | ND | ND
| Train B | ND | ND | ND | 828 | 828 | ND |  | 2 | ND | ND | ND | ND | ND | ND | ND | ND | ND | ND | ND | ND |  |  | 2.0227 | 1.9982 |  | ND
| Background | ND | ND | ND | 0.331 | 0.331 | ND |  | ND | ND | ND | ND | ND | ND | ND | ND | ND | ND | ND | ND | ND |  |  | Not Tested | Not Tested |  | --
bis(2-Chloroisopropyl)ether | Train A | ND | ND | ND | 810 | 810 | ND | bis(2-Chloroisopropyl)ether | 1 | ND | ND | ND | ND | ND | ND | ND | ND | ND | ND | ND | ND | ND | ND | 1.9905 | 2.0106 | 1.9548 | ND | ND
| Train B | ND | ND | ND | 810 | 810 | ND |  | 2 | ND | ND | ND | ND | ND | ND | ND | ND | ND | ND | ND | ND |  |  | 1.9787 | 1.9548 |  | ND
| Background | ND | ND | ND | 0.324 | 0.324 | ND |  | ND | ND | ND | ND | ND | ND | ND | ND | ND | ND | ND | ND | ND |  |  | Not Tested | Not Tested |  | --
o-Toluidine | Train A | ND | ND | ND | 1780 | 1780 | ND | o-Toluidine | 1 | ND | ND | ND | ND | ND | ND | ND | ND | ND | ND | ND | ND | ND | ND | 4.3742 | 4.4182 | 4.2957 | ND | ND
| Train B | ND | ND | ND | 1780 | 1780 | ND |  | 2 | ND | ND | ND | ND | ND | ND | ND | ND | ND | ND | ND | ND |  |  | 4.3483 | 4.2957 |  | ND
| Background | ND | ND | ND | 0.712 | 0.712 | ND |  | ND | ND | ND | ND | ND | ND | ND | ND | ND | ND | ND | ND | ND |  |  | Not Tested | Not Tested |  | --
4-Methylphenol/3-Methylphenol | Train A | ND | ND | ND | 1440 | 1440 | ND | 4-Methylphenol/3-Methylphenol | 1 | ND | ND | ND | ND | ND | ND | ND | ND | ND | ND | ND | ND | ND | ND | 3.5387 | 3.5743 | 3.4751 | ND | ND
| Train B | ND | ND | ND | 1440 | 1440 | ND |  | 2 | ND | ND | ND | ND | ND | ND | ND | ND | ND | ND | ND | ND |  |  | 3.5178 | 3.4751 |  | ND
| Background | ND | ND | ND | 0.577 | 0.577 | ND |  | ND | ND | ND | ND | ND | ND | ND | ND | ND | ND | ND | ND | ND |  |  | Not Tested | Not Tested |  | --
N-Nitroso-di-n-propylamine | Train A | ND | ND | ND | 1640 | 1640 | ND | N-Nitroso-di-n-propylamine | 1 | ND | ND | ND | ND | ND | ND | ND | ND | ND | ND | ND | ND | ND | ND | 4.0302 | 4.0707 | 3.9578 | ND | ND
| Train B | ND | ND | ND | 1640 | 1640 | ND |  | 2 | ND | ND | ND | ND | ND | ND | ND | ND | ND | ND | ND | ND |  |  | 4.0063 | 3.9578 |  | ND
| Background | ND | ND | ND | 0.655 | 0.655 | ND |  | ND | ND | ND | ND | ND | ND | ND | ND | ND | ND | ND | ND | ND |  |  | Not Tested | Not Tested |  | --
Acetophenone | Train A | ND | ND | ND | 845 | 845 | ND | Acetophenone | 1 | ND | ND | ND | ND | ND | ND | ND | ND | ND | ND | ND | ND | ND | ND | 2.0765 | 2.0974 | 2.0392 | ND | ND
| Train B | ND | ND | ND | 845 | 845 | ND |  | 2 | ND | ND | ND | ND | ND | ND | ND | ND | ND | ND | ND | ND |  |  | 2.0642 | 2.0392 |  | ND
| Background | 1.36 | 1.36 | ND | 0.338 | 0.338 | ND |  | ND | ND | ND | ND | ND | ND | ND | ND | ND | ND | ND | ND | ND |  |  | Not Tested | Not Tested |  | --
N-Nitrosomorpholine | Train A | ND | ND | ND | 1010 | 1010 | ND | N-Nitrosomorpholine | 1 | ND | ND | ND | ND | ND | ND | ND | ND | ND | ND | ND | ND | ND | ND | 2.482 | 2.507 | 2.4374 | ND | ND
| Train B | ND | ND | ND | 1010 | 1010 | ND |  | 2 | ND | ND | ND | ND | ND | ND | ND | ND | ND | ND | ND | ND |  |  | 2.4673 | 2.4374 |  | ND
| Background | ND | ND | ND | 0.403 | 0.403 | ND |  | ND | ND | ND | ND | ND | ND | ND | ND | ND | ND | ND | ND | ND |  |  | Not Tested | Not Tested |  | --
N-Nitrosopyrrolidine | Train A | ND | ND | ND | 3320 | 3320 | ND | N-Nitrosopyrrolidine | 1 | ND | ND | ND | ND | ND | ND | ND | ND | ND | ND | ND | ND | ND | ND | 8.1587 | 8.2408 | 8.0121 | ND | ND
| Train B | ND | ND | ND | 3320 | 3320 | ND |  | 2 | ND | ND | ND | ND | ND | ND | ND | ND | ND | ND | ND | ND |  |  | 8.1104 | 8.0121 |  | ND
| Background | ND | ND | ND | 1.33 | 1.33 | ND |  | ND | ND | ND | ND | ND | ND | ND | ND | ND | ND | ND | ND | ND |  |  | Not Tested | Not Tested |  | --
Hexachloroethane | Train A | ND | ND | ND | 735 | 735 | ND | Hexachloroethane | 1 | ND | ND | ND | ND | ND | ND | ND | ND | ND | ND | ND | ND | ND | ND | 1.8062 | 1.8244 | 1.7738 | ND | ND
| Train B | ND | ND | ND | 735 | 735 | ND |  | 2 | ND | ND | ND | ND | ND | ND | ND | ND | ND | ND | ND | ND |  |  | 1.7955 | 1.7738 |  | ND
| Background | ND | ND | ND | 0.294 | 0.294 | ND |  | ND | ND | ND | ND | ND | ND | ND | ND | ND | ND | ND | ND | ND |  |  | Not Tested | Not Tested |  | --
Nitrobenzene | Train A | ND | ND | ND | 962 | 962 | ND | Nitrobenzene | 1 | ND | ND | ND | ND | ND | ND | ND | ND | ND | ND | ND | ND | ND | ND | 2.3641 | 2.3878 | 2.3216 | ND | ND
| Train B | ND | ND | ND | 962 | 962 | ND |  | 2 | ND | ND | ND | ND | ND | ND | ND | ND | ND | ND | ND | ND |  |  | 2.3501 | 2.3216 |  | ND
| Background | ND | ND | ND | 0.385 | 0.385 | ND |  | ND | ND | ND | ND | ND | ND | ND | ND | ND | ND | ND | ND | ND |  |  | Not Tested | Not Tested |  | --
N-Nitrosopiperidine | Train A | ND | ND | ND | 940 | 940 | ND | N-Nitrosopiperidine | 1 | ND | ND | ND | ND | ND | ND | ND | ND | ND | ND | ND | ND | ND | ND | 2.31 | 2.3332 | 2.2685 | ND | ND
| Train B | ND | ND | ND | 940 | 940 | ND |  | 2 | ND | ND | ND | ND | ND | ND | ND | ND | ND | ND | ND | ND |  |  | 2.2963 | 2.2685 |  | ND
| Background | ND | ND | ND | 0.376 | 0.376 | ND |  | ND | ND | ND | ND | ND | ND | ND | ND | ND | ND | ND | ND | ND |  |  | Not Tested | Not Tested |  | --
Isophorone | Train A | ND | ND | ND | 672 | 672 | ND | Isophorone | 1 | ND | ND | ND | ND | ND | ND | ND | ND | ND | ND | ND | ND | ND | ND | 1.6514 | 1.668 | 1.6217 | ND | ND
| Train B | ND | ND | ND | 672 | 672 | ND |  | 2 | ND | ND | ND | ND | ND | ND | ND | ND | ND | ND | ND | ND |  |  | 1.6416 | 1.6217 |  | ND
| Background | ND | ND | ND | 0.269 | 0.269 | ND |  | ND | ND | ND | ND | ND | ND | ND | ND | ND | ND | ND | ND | ND |  |  | Not Tested | Not Tested |  | --
2,4-Dimethylphenol | Train A | ND | ND | ND | 2310 | 2310 | ND | 2,4-Dimethylphenol | 1 | ND | ND | ND | ND | ND | ND | ND | ND | ND | ND | ND | ND | ND | ND | 5.6767 | 5.7338 | 5.5747 | ND | ND
| Train B | ND | ND | ND | 2310 | 2310 | ND |  | 2 | ND | ND | ND | ND | ND | ND | ND | ND | ND | ND | ND | ND |  |  | 5.6431 | 5.5747 |  | ND
| Background | ND | ND | ND | 0.924 | 0.924 | ND |  | ND | ND | ND | ND | ND | ND | ND | ND | ND | ND | ND | ND | ND |  |  | Not Tested | Not Tested |  | --
2-Nitrophenol | Train A | ND | ND | ND | 3120 | 3120 | ND | 2-Nitrophenol | 1 | ND | ND | ND | ND | ND | ND | ND | ND | ND | ND | ND | ND | ND | ND | 7.6672 | 7.7443 | 7.5295 | ND | ND
| Train B | ND | ND | ND | 3120 | 3120 | ND |  | 2 | ND | ND | ND | ND | ND | ND | ND | ND | ND | ND | ND | ND |  |  | 7.6218 | 7.5295 |  | ND
| Background | ND | ND | ND | 1.25 | 1.25 | ND |  | ND | ND | ND | ND | ND | ND | ND | ND | ND | ND | ND | ND | ND |  |  | Not Tested | Not Tested |  | --
bis(2-Chloroethoxy)methane | Train A | ND | ND | ND | 850 | 850 | ND | bis(2-Chloroethoxy)methane | 1 | ND | ND | ND | ND | ND | ND | ND | ND | ND | ND | ND | ND | ND | ND | 2.0888 | 2.1098 | 2.0513 | ND | ND
| Train B | ND | ND | ND | 850 | 850 | ND |  | 2 | ND | ND | ND | ND | ND | ND | ND | ND | ND | ND | ND | ND |  |  | 2.0765 | 2.0513 |  | ND
| Background | ND | ND | ND | 0.34 | 0.34 | ND |  | ND | ND | ND | ND | ND | ND | ND | ND | ND | ND | ND | ND | ND |  |  | Not Tested | Not Tested |  | --
Benzoic Acid | Train A | ND | ND | ND | 16100 | 16100 | ND | Benzoic Acid | 1 | ND | ND | ND | ND | ND | ND | ND | ND | ND | ND | ND | ND | ND | ND | 39.5647 | 39.9628 | 38.8539 | ND | ND
| Train B | ND | ND | ND | 16100 | 16100 | ND |  | 2 | ND | ND | ND | ND | ND | ND | ND | ND | ND | ND | ND | ND |  |  | 39.3305 | 38.8539 |  | ND
| Background | 5.93 | 5.93 | ND | 6.43 | 6.43 | ND |  | ND | ND | ND | ND | ND | ND | ND | ND | ND | ND | ND | ND | ND |  |  | Not Tested | Not Tested |  | --
2,4-dichlorophenol | Train A | ND | ND | ND | 1010 | 1010 | ND | 2,4-dichlorophenol | 1 | ND | ND | ND | ND | ND | ND | ND | ND | ND | ND | ND | ND | ND | ND | 2.482 | 2.507 | 2.4374 | ND | ND
| Train B | ND | ND | ND | 1010 | 1010 | ND |  | 2 | ND | ND | ND | ND | ND | ND | ND | ND | ND | ND | ND | ND |  |  | 2.4673 | 2.4374 |  | ND
| Background | ND | ND | ND | 0.404 | 0.404 | ND |  | ND | ND | ND | ND | ND | ND | ND | ND | ND | ND | ND | ND | ND |  |  | Not Tested | Not Tested |  | --
1,2,4-Trichlorobenzene | Train A | ND | ND | ND | 695 | 695 | ND | 1,2,4-Trichlorobenzene | 1 | ND | ND | ND | ND | ND | ND | ND | ND | ND | ND | ND | ND | ND | ND | 1.7079 | 1.7251 | 1.6772 | ND | ND
| Train B | ND | ND | ND | 695 | 695 | ND |  | 2 | ND | ND | ND | ND | ND | ND | ND | ND | ND | ND | ND | ND |  |  | 1.6978 | 1.6772 |  | ND
| Background | ND | ND | ND | 0.278 | 0.278 | ND |  | ND | ND | ND | ND | ND | ND | ND | ND | ND | ND | ND | ND | ND |  |  | Not Tested | Not Tested |  | --
Naphthalene | Train A | ND | ND | ND | 500 | 500 | ND | Naphthalene | 1 | ND | ND | ND | ND | ND | ND | ND | ND | ND | ND | ND | ND | ND | ND | 1.2287 | 1.2411 | 1.2066 | ND | ND
| Train B | ND | ND | ND | 500 | 500 | ND |  | 2 | ND | ND | ND | ND | ND | ND | ND | ND | ND | ND | ND | ND |  |  | 1.2214 | 1.2066 |  | ND
| Background | ND | ND | ND | 0.2 | 0.2 | ND |  | ND | ND | ND | ND | ND | ND | ND | ND | ND | ND | ND | ND | ND |  |  | Not Tested | Not Tested |  | --
p-Chloroaniline | Train A | ND | ND | ND | 1290 | 1290 | ND | p-Chloroaniline | 1 | ND | ND | ND | ND | ND | ND | ND | ND | ND | ND | ND | ND | ND | ND | 3.1701 | 3.202 | 3.1131 | ND | ND
| Train B | ND | ND | ND | 1290 | 1290 | ND |  | 2 | ND | ND | ND | ND | ND | ND | ND | ND | ND | ND | ND | ND |  |  | 3.1513 | 3.1131 |  | ND
| Background | ND | ND | ND | 0.516 | 0.516 | ND |  | ND | ND | ND | ND | ND | ND | ND | ND | ND | ND | ND | ND | ND |  |  | Not Tested | Not Tested |  | --
2,6-Dichlorophenol | Train A | ND | ND | ND | 1460 | 1460 | ND | 2,6-Dichlorophenol | 1 | ND | ND | ND | ND | ND | ND | ND | ND | ND | ND | ND | ND | ND | ND | 3.5879 | 3.624 | 3.5234 | ND | ND
| Train B | ND | ND | ND | 1460 | 1460 | ND |  | 2 | ND | ND | ND | ND | ND | ND | ND | ND | ND | ND | ND | ND |  |  | 3.5666 | 3.5234 |  | ND
| Background | ND | ND | ND | 0.583 | 0.583 | ND |  | ND | ND | ND | ND | ND | ND | ND | ND | ND | ND | ND | ND | ND |  |  | Not Tested | Not Tested |  | --
Hexachloropropene | Train A | ND | ND | ND | 2650 | 2650 | ND | Hexachloropropene | 1 | ND | ND | ND | ND | ND | ND | ND | ND | ND | ND | ND | ND | ND | ND | 6.5122 | 6.5777 | 6.3952 | ND | ND
| Train B | ND | ND | ND | 2650 | 2650 | ND |  | 2 | ND | ND | ND | ND | ND | ND | ND | ND | ND | ND | ND | ND |  |  | 6.4737 | 6.3952 |  | ND
| Background | ND | ND | ND | 1.06 | 1.06 | ND |  | ND | ND | ND | ND | ND | ND | ND | ND | ND | ND | ND | ND | ND |  |  | Not Tested | Not Tested |  | --
Hexachlorobutadiene | Train A | ND | ND | ND | 842 | 842 | ND | Hexachlorobutadiene | 1 | ND | ND | ND | ND | ND | ND | ND | ND | ND | ND | ND | ND | ND | ND | 2.0692 | 2.09 | 2.032 | ND | ND
| Train B | ND | ND | ND | 842 | 842 | ND |  | 2 | ND | ND | ND | ND | ND | ND | ND | ND | ND | ND | ND | ND |  |  | 2.0569 | 2.032 |  | ND
| Background | ND | ND | ND | 0.337 | 0.337 | ND |  | ND | ND | ND | ND | ND | ND | ND | ND | ND | ND | ND | ND | ND |  |  | Not Tested | Not Tested |  | --
Dimethylphenethylamine | Train A | ND | ND | ND | 46200 | 46200 | ND | Dimethylphenethylamine | 1 | ND | ND | ND | ND | ND | ND | ND | ND | ND | ND | ND | ND | ND | ND | 113.5335 | 114.6759 | 111.4939 | ND | ND
| Train B | ND | ND | ND | 46200 | 46200 | ND |  | 2 | ND | ND | ND | ND | ND | ND | ND | ND | ND | ND | ND | ND |  |  | 112.8615 | 111.4939 |  | ND
| Background | ND | ND | ND | 18.5 | 18.5 | ND |  | ND | ND | ND | ND | ND | ND | ND | ND | ND | ND | ND | ND | ND |  |  | Not Tested | Not Tested |  | --
N-Nitroso-di-n-butylamine | Train A | ND | ND | ND | 2720 | 2720 | ND | N-Nitroso-di-n-butylamine | 1 | ND | ND | ND | ND | ND | ND | ND | ND | ND | ND | ND | ND | ND | ND | 6.6842 | 6.7515 | 6.5641 | ND | ND
| Train B | ND | ND | ND | 2720 | 2720 | ND |  | 2 | ND | ND | ND | ND | ND | ND | ND | ND | ND | ND | ND | ND |  |  | 6.6447 | 6.5641 |  | ND
| Background | ND | ND | ND | 1.09 | 1.09 | ND |  | ND | ND | ND | ND | ND | ND | ND | ND | ND | ND | ND | ND | ND |  |  | Not Tested | Not Tested |  | --
4-Chloro-3-methylphenol | Train A | ND | ND | ND | 1040 | 1040 | ND | 4-Chloro-3-methylphenol | 1 | ND | ND | ND | ND | ND | ND | ND | ND | ND | ND | ND | ND | ND | ND | 2.5557 | 2.5814 | 2.5098 | ND | ND
| Train B | ND | ND | ND | 1040 | 1040 | ND |  | 2 | ND | ND | ND | ND | ND | ND | ND | ND | ND | ND | ND | ND |  |  | 2.5406 | 2.5098 |  | ND
| Background | ND | ND | ND | 0.416 | 0.416 | ND |  | ND | ND | ND | ND | ND | ND | ND | ND | ND | ND | ND | ND | ND |  |  | Not Tested | Not Tested |  | --
Safrole | Train A | ND | ND | ND | 3900 | 3900 | ND | Safrole | 1 | ND | ND | ND | ND | ND | ND | ND | ND | ND | ND | ND | ND | ND | ND | 9.584 | 9.6804 | 9.4118 | ND | ND
| Train B | ND | ND | ND | 3900 | 3900 | ND |  | 2 | ND | ND | ND | ND | ND | ND | ND | ND | ND | ND | ND | ND |  |  | 9.5273 | 9.4118 |  | ND
| Background | ND | ND | ND | 1.56 | 1.56 | ND |  | ND | ND | ND | ND | ND | ND | ND | ND | ND | ND | ND | ND | ND |  |  | Not Tested | Not Tested |  | --
2-Methylnaphthalene | Train A | ND | ND | ND | 830 | 830 | ND | 2-Methylnaphthalene | 1 | ND | ND | ND | ND | ND | ND | ND | ND | ND | ND | ND | ND | ND | ND | 2.0397 | 2.0602 | 2.003 | ND | ND
| Train B | ND | ND | ND | 830 | 830 | ND |  | 2 | ND | ND | ND | ND | ND | ND | ND | ND | ND | ND | ND | ND |  |  | 2.0276 | 2.003 |  | ND
| Background | ND | ND | ND | 0.332 | 0.332 | ND |  | ND | ND | ND | ND | ND | ND | ND | ND | ND | ND | ND | ND | ND |  |  | Not Tested | Not Tested |  | --
1,2,4,5-Tetrachlorbenzene | Train A | ND | ND | ND | 718 | 718 | ND | 1,2,4,5-Tetrachlorbenzene | 1 | ND | ND | ND | ND | ND | ND | ND | ND | ND | ND | ND | ND | ND | ND | 1.7644 | 1.7822 | 1.7327 | ND | ND
| Train B | ND | ND | ND | 718 | 718 | ND |  | 2 | ND | ND | ND | ND | ND | ND | ND | ND | ND | ND | ND | ND |  |  | 1.754 | 1.7327 |  | ND
| Background | ND | ND | ND | 0.287 | 0.287 | ND |  | ND | ND | ND | ND | ND | ND | ND | ND | ND | ND | ND | ND | ND |  |  | Not Tested | Not Tested |  | --
Hexachlorcyclopentadiene | Train A | ND | ND | ND | 13700 | 13700 | ND | Hexachlorcyclopentadiene | 1 | ND | ND | ND | ND | ND | ND | ND | ND | ND | ND | ND | ND | ND | ND | 33.6669 | 34.0056 | 33.062 | ND | ND
| Train B | ND | ND | ND | 13700 | 13700 | ND |  | 2 | ND | ND | ND | ND | ND | ND | ND | ND | ND | ND | ND | ND |  |  | 33.4676 | 33.062 |  | ND
| Background | ND | ND | ND | 5.48 | 5.48 | ND |  | ND | ND | ND | ND | ND | ND | ND | ND | ND | ND | ND | ND | ND |  |  | Not Tested | Not Tested |  | --
2,4,6-Trichlorophenol | Train A | ND | ND | ND | 2020 | 2020 | ND | 2,4,6-Trichlorophenol | 1 | ND | ND | ND | ND | ND | ND | ND | ND | ND | ND | ND | ND | ND | ND | 4.964 | 5.014 | 4.8748 | ND | ND
| Train B | ND | ND | ND | 2020 | 2020 | ND |  | 2 | ND | ND | ND | ND | ND | ND | ND | ND | ND | ND | ND | ND |  |  | 4.9346 | 4.8748 |  | ND
| Background | ND | ND | ND | 0.808 | 0.808 | ND |  | ND | ND | ND | ND | ND | ND | ND | ND | ND | ND | ND | ND | ND |  |  | Not Tested | Not Tested |  | --
2,4,5-Trichlorophenol | Train A | ND | ND | ND | 2650 | 2650 | ND | 2,4,5-Trichlorophenol | 1 | ND | ND | ND | ND | ND | ND | ND | ND | ND | ND | ND | ND | ND | ND | 6.5122 | 6.5777 | 6.3952 | ND | ND
| Train B | ND | ND | ND | 2650 | 2650 | ND |  | 2 | ND | ND | ND | ND | ND | ND | ND | ND | ND | ND | ND | ND |  |  | 6.4737 | 6.3952 |  | ND
| Background | ND | ND | ND | 1.06 | 1.06 | ND |  | ND | ND | ND | ND | ND | ND | ND | ND | ND | ND | ND | ND | ND |  |  | Not Tested | Not Tested |  | --
Isosafrole | Train A | ND | ND | ND | 3900 | 3900 | ND | Isosafrole | 1 | ND | ND | ND | ND | ND | ND | ND | ND | ND | ND | ND | ND | ND | ND | 9.584 | 9.6804 | 9.4118 | ND | ND
| Train B | ND | ND | ND | 3900 | 3900 | ND |  | 2 | ND | ND | ND | ND | ND | ND | ND | ND | ND | ND | ND | ND |  |  | 9.5273 | 9.4118 |  | ND
| Background | ND | ND | ND | 1.56 | 1.56 | ND |  | ND | ND | ND | ND | ND | ND | ND | ND | ND | ND | ND | ND | ND |  |  | Not Tested | Not Tested |  | --
2-Chloronaphthalene | Train A | ND | ND | ND | 790 | 790 | ND | 2-Chloronaphthalene | 1 | ND | ND | ND | ND | ND | ND | ND | ND | ND | ND | ND | ND | ND | ND | 1.9414 | 1.9609 | 1.9065 | ND | ND
| Train B | ND | ND | ND | 790 | 790 | ND |  | 2 | ND | ND | ND | ND | ND | ND | ND | ND | ND | ND | ND | ND |  |  | 1.9299 | 1.9065 |  | ND
| Background | ND | ND | ND | 0.316 | 0.316 | ND |  | ND | ND | ND | ND | ND | ND | ND | ND | ND | ND | ND | ND | ND |  |  | Not Tested | Not Tested |  | --
2-Nitroaniline | Train A | ND | ND | ND | 4620 | 4620 | ND | 2-Nitroaniline | 1 | ND | ND | ND | ND | ND | ND | ND | ND | ND | ND | ND | ND | ND | ND | 11.3533 | 11.4676 | 11.1494 | ND | ND
| Train B | ND | ND | ND | 4620 | 4620 | ND |  | 2 | ND | ND | ND | ND | ND | ND | ND | ND | ND | ND | ND | ND |  |  | 11.2862 | 11.1494 |  | ND
| Background | ND | ND | ND | 1.85 | 1.85 | ND |  | ND | ND | ND | ND | ND | ND | ND | ND | ND | ND | ND | ND | ND |  |  | Not Tested | Not Tested |  | --
1,4-Naphthoquinone | Train A | ND | ND | ND | 2480 | 2480 | ND | 1,4-Naphthoquinone | 1 | ND | ND | ND | ND | ND | ND | ND | ND | ND | ND | ND | ND | ND | ND | 6.0944 | 6.1558 | 5.985 | ND | ND
| Train B | ND | ND | ND | 2480 | 2480 | ND |  | 2 | ND | ND | ND | ND | ND | ND | ND | ND | ND | ND | ND | ND |  |  | 6.0584 | 5.985 |  | ND
| Background | ND | ND | ND | 0.994 | 0.994 | ND |  | ND | ND | ND | ND | ND | ND | ND | ND | ND | ND | ND | ND | ND |  |  | Not Tested | Not Tested |  | --
Dimethylphathalate | Train A | ND | ND | ND | 780 | 780 | ND | Dimethylphathalate | 1 | ND | ND | ND | ND | ND | ND | ND | ND | ND | ND | ND | ND | ND | ND | 1.9168 | 1.9361 | 1.8824 | ND | ND
| Train B | ND | ND | ND | 780 | 780 | ND |  | 2 | ND | ND | ND | ND | ND | ND | ND | ND | ND | ND | ND | ND |  |  | 1.9055 | 1.8824 |  | ND
| Background | ND | ND | ND | 0.312 | 0.312 | ND |  | ND | ND | ND | ND | ND | ND | ND | ND | ND | ND | ND | ND | ND |  |  | Not Tested | Not Tested |  | --
1,3-Dinitrobenzene | Train A | ND | ND | ND | 4800 | 4800 | ND | 1,3-Dinitrobenzene | 1 | ND | ND | ND | ND | ND | ND | ND | ND | ND | ND | ND | ND | ND | ND | 11.7957 | 11.9144 | 11.5838 | ND | ND
| Train B | ND | ND | ND | 4800 | 4800 | ND |  | 2 | ND | ND | ND | ND | ND | ND | ND | ND | ND | ND | ND | ND |  |  | 11.7259 | 11.5838 |  | ND
| Background | ND | ND | ND | 1.92 | 1.92 | ND |  | ND | ND | ND | ND | ND | ND | ND | ND | ND | ND | ND | ND | ND |  |  | Not Tested | Not Tested |  | --
2,6-Dinitrotoluene | Train A | ND | ND | ND | 2980 | 2980 | ND | 2,6-Dinitrotoluene | 1 | ND | ND | ND | ND | ND | ND | ND | ND | ND | ND | ND | ND | ND | ND | 7.3232 | 7.3968 | 7.1916 | ND | ND
| Train B | ND | ND | ND | 2980 | 2980 | ND |  | 2 | ND | ND | ND | ND | ND | ND | ND | ND | ND | ND | ND | ND |  |  | 7.2798 | 7.1916 |  | ND
| Background | ND | ND | ND | 1.19 | 1.19 | ND |  | ND | ND | ND | ND | ND | ND | ND | ND | ND | ND | ND | ND | ND |  |  | Not Tested | Not Tested |  | --
Acenaphthylene | Train A | ND | ND | ND | 1100 | 1100 | ND | Acenaphthylene | 1 | ND | ND | ND | ND | ND | ND | ND | ND | ND | ND | ND | ND | ND | ND | 2.7032 | 2.7304 | 2.6546 | ND | ND
| Train B | ND | ND | ND | 1100 | 1100 | ND |  | 2 | ND | ND | ND | ND | ND | ND | ND | ND | ND | ND | ND | ND |  |  | 2.6872 | 2.6546 |  | ND
| Background | ND | ND | ND | 0.442 | 0.442 | ND |  | ND | ND | ND | ND | ND | ND | ND | ND | ND | ND | ND | ND | ND |  |  | Not Tested | Not Tested |  | --
3-Nitroaniline | Train A | ND | ND | ND | 1660 | 1660 | ND | 3-Nitroaniline | 1 | ND | ND | ND | ND | ND | ND | ND | ND | ND | ND | ND | ND | ND | ND | 4.0793 | 4.1204 | 4.0061 | ND | ND
| Train B | ND | ND | ND | 1660 | 1660 | ND |  | 2 | ND | ND | ND | ND | ND | ND | ND | ND | ND | ND | ND | ND |  |  | 4.0552 | 4.0061 |  | ND
| Background | ND | ND | ND | 0.663 | 0.663 | ND |  | ND | ND | ND | ND | ND | ND | ND | ND | ND | ND | ND | ND | ND |  |  | Not Tested | Not Tested |  | --
4-Nitrophenol | Train A | ND | ND | ND | 29000 | 29000 | ND | 4-Nitrophenol | 1 | ND | ND | ND | ND | ND | ND | ND | ND | ND | ND | ND | ND | ND | ND | 71.2656 | 71.9827 | 69.9853 | ND | ND
| Train B | ND | ND | ND | 29000 | 29000 | ND |  | 2 | ND | ND | ND | ND | ND | ND | ND | ND | ND | ND | ND | ND |  |  | 70.8438 | 69.9853 |  | ND
| Background | ND | ND | ND | 11.6 | 11.6 | ND |  | ND | ND | ND | ND | ND | ND | ND | ND | ND | ND | ND | ND | ND |  |  | Not Tested | Not Tested |  | --
2,4-Dinitrophenol | Train A | ND | ND | ND | 31000 | 31000 | ND | 2,4-Dinitrophenol | 1 | ND | ND | ND | ND | ND | ND | ND | ND | ND | ND | ND | ND | ND | ND | 76.1805 | 76.947 | 74.8119 | ND | ND
| Train B | ND | ND | ND | 31000 | 31000 | ND |  | 2 | ND | ND | ND | ND | ND | ND | ND | ND | ND | ND | ND | ND |  |  | 75.7296 | 74.8119 |  | ND
| Background | ND | ND | ND | 12.4 | 12.4 | ND |  | ND | ND | ND | ND | ND | ND | ND | ND | ND | ND | ND | ND | ND |  |  | Not Tested | Not Tested |  | --
Acenaphthene | Train A | ND | ND | ND | 600 | 600 | ND | Acenaphthene | 1 | ND | ND | ND | ND | ND | ND | ND | ND | ND | ND | ND | ND | ND | ND | 1.4745 | 1.4893 | 1.448 | ND | ND
| Train B | ND | ND | ND | 600 | 600 | ND |  | 2 | ND | ND | ND | ND | ND | ND | ND | ND | ND | ND | ND | ND |  |  | 1.4657 | 1.448 |  | ND
| Background | ND | ND | ND | 0.24 | 0.24 | ND |  | ND | ND | ND | ND | ND | ND | ND | ND | ND | ND | ND | ND | ND |  |  | Not Tested | Not Tested |  | --
2,4-Dinitrotoluene | Train A | ND | ND | ND | 3300 | 3300 | ND | 2,4-Dinitrotoluene | 1 | ND | ND | ND | ND | ND | ND | ND | ND | ND | ND | ND | ND | ND | ND | 8.1095 | 8.1911 | 7.9638 | ND | ND
| Train B | ND | ND | ND | 3300 | 3300 | ND |  | 2 | ND | ND | ND | ND | ND | ND | ND | ND | ND | ND | ND | ND |  |  | 8.0615 | 7.9638 |  | ND
| Background | ND | ND | ND | 1.32 | 1.32 | ND |  | ND | ND | ND | ND | ND | ND | ND | ND | ND | ND | ND | ND | ND |  |  | Not Tested | Not Tested |  | --
Dibenzofuran | Train A | ND | ND | ND | 742 | 742 | ND | Dibenzofuran | 1 | ND | ND | ND | ND | ND | ND | ND | ND | ND | ND | ND | ND | ND | ND | 1.8234 | 1.8418 | 1.7907 | ND | ND
| Train B | ND | ND | ND | 742 | 742 | ND |  | 2 | ND | ND | ND | ND | ND | ND | ND | ND | ND | ND | ND | ND |  |  | 1.8126 | 1.7907 |  | ND
| Background | ND | ND | ND | 0.297 | 0.297 | ND |  | ND | ND | ND | ND | ND | ND | ND | ND | ND | ND | ND | ND | ND |  |  | Not Tested | Not Tested |  | --
Pentachlorobenzene | Train A | ND | ND | ND | 870 | 870 | ND | Pentachlorobenzene | 1 | ND | ND | ND | ND | ND | ND | ND | ND | ND | ND | ND | ND | ND | ND | 2.138 | 2.1595 | 2.0996 | ND | ND
| Train B | ND | ND | ND | 870 | 870 | ND |  | 2 | ND | ND | ND | ND | ND | ND | ND | ND | ND | ND | ND | ND |  |  | 2.1253 | 2.0996 |  | ND
| Background | ND | ND | ND | 0.348 | 0.348 | ND |  | ND | ND | ND | ND | ND | ND | ND | ND | ND | ND | ND | ND | ND |  |  | Not Tested | Not Tested |  | --
1-Naphthylamine | Train A | ND | ND | ND | 2700 | 2700 | ND | 1-Naphthylamine | 1 | ND | ND | ND | ND | ND | ND | ND | ND | ND | ND | ND | ND | ND | ND | 6.6351 | 6.7018 | 6.5159 | ND | ND
| Train B | ND | ND | ND | 2700 | 2700 | ND |  | 2 | ND | ND | ND | ND | ND | ND | ND | ND | ND | ND | ND | ND |  |  | 6.5958 | 6.5159 |  | ND
| Background | ND | ND | ND | 1.08 | 1.08 | ND |  | ND | ND | ND | ND | ND | ND | ND | ND | ND | ND | ND | ND | ND |  |  | Not Tested | Not Tested |  | --
2-Naphthylamine | Train A | ND | ND | ND | 53500 | 53500 | ND | 2-Naphthylamine | 1 | ND | ND | ND | ND | ND | ND | ND | ND | ND | ND | ND | ND | ND | ND | 131.4727 | 132.7957 | 129.1109 | ND | ND
| Train B | ND | ND | ND | 53500 | 53500 | ND |  | 2 | ND | ND | ND | ND | ND | ND | ND | ND | ND | ND | ND | ND |  |  | 130.6946 | 129.1109 |  | ND
| Background | ND | ND | ND | 21.4 | 21.4 | ND |  | ND | ND | ND | ND | ND | ND | ND | ND | ND | ND | ND | ND | ND |  |  | Not Tested | Not Tested |  | --
2,3,4,6-Tetrachlorophenol | Train A | ND | ND | ND | 4480 | 4480 | ND | 2,3,4,6-Tetrachlorophenol | 1 | ND | ND | ND | ND | ND | ND | ND | ND | ND | ND | ND | ND | ND | ND | 11.0093 | 11.1201 | 10.8115 | ND | ND
| Train B | ND | ND | ND | 4480 | 4480 | ND |  | 2 | ND | ND | ND | ND | ND | ND | ND | ND | ND | ND | ND | ND |  |  | 10.9441 | 10.8115 |  | ND
| Background | ND | ND | ND | 1.79 | 1.79 | ND |  | ND | ND | ND | ND | ND | ND | ND | ND | ND | ND | ND | ND | ND |  |  | Not Tested | Not Tested |  | --
Diethylphthalate | Train A | ND | ND | ND | 492 | 492 | ND | Diethylphthalate | 1 | ND | ND | ND | ND | ND | ND | ND | ND | ND | ND | ND | ND | ND | ND | 1.2091 | 1.2212 | 1.1873 | ND | ND
| Train B | ND | ND | ND | 492 | 492 | ND |  | 2 | ND | ND | ND | ND | ND | ND | ND | ND | ND | ND | ND | ND |  |  | 1.2019 | 1.1873 |  | ND
| Background | 0.412 | 0.412 | ND | 0.197 | 0.197 | ND |  | ND | ND | ND | ND | ND | ND | ND | ND | ND | ND | ND | ND | ND |  |  | Not Tested | Not Tested |  | --
4-Chlorophenylphenyl ether | Train A | ND | ND | ND | 525 | 525 | ND | 4-Chlorophenylphenyl ether | 1 | ND | ND | ND | ND | ND | ND | ND | ND | ND | ND | ND | ND | ND | ND | 1.2902 | 1.3031 | 1.267 | ND | ND
| Train B | ND | ND | ND | 525 | 525 | ND |  | 2 | ND | ND | ND | ND | ND | ND | ND | ND | ND | ND | ND | ND |  |  | 1.2825 | 1.267 |  | ND
| Background | ND | ND | ND | 0.21 | 0.21 | ND |  | ND | ND | ND | ND | ND | ND | ND | ND | ND | ND | ND | ND | ND |  |  | Not Tested | Not Tested |  | --
Fluorene | Train A | ND | ND | ND | 648 | 648 | ND | Fluorene | 1 | ND | ND | ND | ND | ND | ND | ND | ND | ND | ND | ND | ND | ND | ND | 1.5924 | 1.6084 | 1.5638 | ND | ND
| Train B | ND | ND | ND | 648 | 648 | ND |  | 2 | ND | ND | ND | ND | ND | ND | ND | ND | ND | ND | ND | ND |  |  | 1.583 | 1.5638 |  | ND
| Background | ND | ND | ND | 0.259 | 0.259 | ND |  | ND | ND | ND | ND | ND | ND | ND | ND | ND | ND | ND | ND | ND |  |  | Not Tested | Not Tested |  | --
5-Nitro-o-toluidine | Train A | ND | ND | ND | 2100 | 2100 | ND | 5-Nitro-o-toluidine | 1 | ND | ND | ND | ND | ND | ND | ND | ND | ND | ND | ND | ND | ND | ND | 5.1606 | 5.2125 | 5.0679 | ND | ND
| Train B | ND | ND | ND | 2100 | 2100 | ND |  | 2 | ND | ND | ND | ND | ND | ND | ND | ND | ND | ND | ND | ND |  |  | 5.1301 | 5.0679 |  | ND
| Background | ND | ND | ND | 0.842 | 0.842 | ND |  | ND | ND | ND | ND | ND | ND | ND | ND | ND | ND | ND | ND | ND |  |  | Not Tested | Not Tested |  | --
4-Nitroaniline | Train A | ND | ND | ND | 3250 | 3250 | ND | 4-Nitroaniline | 1 | ND | ND | ND | ND | ND | ND | ND | ND | ND | ND | ND | ND | ND | ND | 7.9867 | 8.067 | 7.8432 | ND | ND
| Train B | ND | ND | ND | 3250 | 3250 | ND |  | 2 | ND | ND | ND | ND | ND | ND | ND | ND | ND | ND | ND | ND |  |  | 7.9394 | 7.8432 |  | ND
| Background | ND | ND | ND | 1.3 | 1.3 | ND |  | ND | ND | ND | ND | ND | ND | ND | ND | ND | ND | ND | ND | ND |  |  | Not Tested | Not Tested |  | --
4,6-Dinitro-2-methylphenol | Train A | ND | ND | ND | 4020 | 4020 | ND | 4,6-Dinitro-2-methylphenol | 1 | ND | ND | ND | ND | ND | ND | ND | ND | ND | ND | ND | ND | ND | ND | 9.8789 | 9.9783 | 9.7014 | ND | ND
| Train B | ND | ND | ND | 4020 | 4020 | ND |  | 2 | ND | ND | ND | ND | ND | ND | ND | ND | ND | ND | ND | ND |  |  | 9.8204 | 9.7014 |  | ND
| Background | ND | ND | ND | 1.61 | 1.61 | ND |  | ND | ND | ND | ND | ND | ND | ND | ND | ND | ND | ND | ND | ND |  |  | Not Tested | Not Tested |  | --
Diphenylamine/N-NitrosoDPA | Train A | ND | ND | ND | 2230 | 2230 | ND | Diphenylamine/N-NitrosoDPA | 1 | ND | ND | ND | ND | ND | ND | ND | ND | ND | ND | ND | ND | ND | ND | 5.4801 | 5.5352 | 5.3816 | ND | ND
| Train B | ND | ND | ND | 2230 | 2230 | ND |  | 2 | ND | ND | ND | ND | ND | ND | ND | ND | ND | ND | ND | ND |  |  | 5.4476 | 5.3816 |  | ND
| Background | ND | ND | ND | 0.891 | 0.891 | ND |  | ND | ND | ND | ND | ND | ND | ND | ND | ND | ND | ND | ND | ND |  |  | Not Tested | Not Tested |  | --
sym-Trinitrobenzene | Train A | ND | ND | ND | 3400 | 3400 | ND | sym-Trinitrobenzene | 1 | ND | ND | ND | ND | ND | ND | ND | ND | ND | ND | ND | ND | ND | ND | 8.3553 | 8.4394 | 8.2052 | ND | ND
| Train B | ND | ND | ND | 3400 | 3400 | ND |  | 2 | ND | ND | ND | ND | ND | ND | ND | ND | ND | ND | ND | ND |  |  | 8.3058 | 8.2052 |  | ND
| Background | ND | ND | ND | 1.36 | 1.36 | ND |  | ND | ND | ND | ND | ND | ND | ND | ND | ND | ND | ND | ND | ND |  |  | Not Tested | Not Tested |  | --
Diallate | Train A | ND | ND | ND | 570 | 570 | ND | Diallate | 1 | ND | ND | ND | ND | ND | ND | ND | ND | ND | ND | ND | ND | ND | ND | 1.4007 | 1.4148 | 1.3756 | ND | ND
| Train B | ND | ND | ND | 570 | 570 | ND |  | 2 | ND | ND | ND | ND | ND | ND | ND | ND | ND | ND | ND | ND |  |  | 1.3924 | 1.3756 |  | ND
| Background | ND | ND | ND | 0.228 | 0.228 | ND |  | ND | ND | ND | ND | ND | ND | ND | ND | ND | ND | ND | ND | ND |  |  | Not Tested | Not Tested |  | --
Phenacetin | Train A | ND | ND | ND | 832 | 832 | ND | Phenacetin | 1 | ND | ND | ND | ND | ND | ND | ND | ND | ND | ND | ND | ND | ND | ND | 2.0446 | 2.0652 | 2.0079 | ND | ND
| Train B | ND | ND | ND | 832 | 832 | ND |  | 2 | ND | ND | ND | ND | ND | ND | ND | ND | ND | ND | ND | ND |  |  | 2.0325 | 2.0079 |  | ND
| Background | ND | ND | ND | 0.333 | 0.333 | ND |  | ND | ND | ND | ND | ND | ND | ND | ND | ND | ND | ND | ND | ND |  |  | Not Tested | Not Tested |  | --
4-Bromophenylphenylether | Train A | ND | ND | ND | 508 | 508 | ND | 4-Bromophenylphenylether | 1 | ND | ND | ND | ND | ND | ND | ND | ND | ND | ND | ND | ND | ND | ND | 1.2484 | 1.2609 | 1.226 | ND | ND
| Train B | ND | ND | ND | 508 | 508 | ND |  | 2 | ND | ND | ND | ND | ND | ND | ND | ND | ND | ND | ND | ND |  |  | 1.241 | 1.226 |  | ND
| Background | ND | ND | ND | 0.203 | 0.203 | ND |  | ND | ND | ND | ND | ND | ND | ND | ND | ND | ND | ND | ND | ND |  |  | Not Tested | Not Tested |  | --
Hexachlorobenzene | Train A | ND | ND | ND | 992 | 992 | ND | Hexachlorobenzene | 1 | ND | ND | ND | ND | ND | ND | ND | ND | ND | ND | ND | ND | ND | ND | 2.4378 | 2.4623 | 2.394 | ND | ND
| Train B | ND | ND | ND | 992 | 992 | ND |  | 2 | ND | ND | ND | ND | ND | ND | ND | ND | ND | ND | ND | ND |  |  | 2.4233 | 2.394 |  | ND
| Background | 2.32 | 2.32 | ND | 0.397 | 0.397 | ND |  | ND | ND | ND | ND | ND | ND | ND | ND | ND | ND | ND | ND | ND |  |  | Not Tested | Not Tested |  | --
4-Aminobiphenyl | Train A | ND | ND | ND | 6720 | 6720 | ND | 4-Aminobiphenyl | 1 | ND | ND | ND | ND | ND | ND | ND | ND | ND | ND | ND | ND | ND | ND | 16.514 | 16.6801 | 16.2173 | ND | ND
| Train B | ND | ND | ND | 6720 | 6720 | ND |  | 2 | ND | ND | ND | ND | ND | ND | ND | ND | ND | ND | ND | ND |  |  | 16.4162 | 16.2173 |  | ND
| Background | ND | ND | ND | 2.69 | 2.69 | ND |  | ND | ND | ND | ND | ND | ND | ND | ND | ND | ND | ND | ND | ND |  |  | Not Tested | Not Tested |  | --
Pronamide | Train A | ND | ND | ND | 1150 | 1150 | ND | Pronamide | 1 | ND | ND | ND | ND | ND | ND | ND | ND | ND | ND | ND | ND | ND | ND | 2.826 | 2.8545 | 2.7753 | ND | ND
| Train B | ND | ND | ND | 1150 | 1150 | ND |  | 2 | ND | ND | ND | ND | ND | ND | ND | ND | ND | ND | ND | ND |  |  | 2.8093 | 2.7753 |  | ND
| Background | ND | ND | ND | 0.459 | 0.459 | ND |  | ND | ND | ND | ND | ND | ND | ND | ND | ND | ND | ND | ND | ND |  |  | Not Tested | Not Tested |  | --
Pentachlorophenol | Train A | ND | ND | ND | 24600 | 24600 | ND | Pentachlorophenol | 1 | ND | ND | ND | ND | ND | ND | ND | ND | ND | ND | ND | ND | ND | ND | 60.4529 | 61.0612 | 59.3669 | ND | ND
| Train B | ND | ND | ND | 24600 | 24600 | ND |  | 2 | ND | ND | ND | ND | ND | ND | ND | ND | ND | ND | ND | ND |  |  | 60.0951 | 59.3669 |  | ND
| Background | ND | ND | ND | 9.85 | 9.85 | ND |  | ND | ND | ND | ND | ND | ND | ND | ND | ND | ND | ND | ND | ND |  |  | Not Tested | Not Tested |  | --
Pentachloronitrobenzene | Train A | ND | ND | ND | 5000 | 5000 | ND | Pentachloronitrobenzene | 1 | ND | ND | ND | ND | ND | ND | ND | ND | ND | ND | ND | ND | ND | ND | 12.2872 | 12.4108 | 12.0664 | ND | ND
| Train B | ND | ND | ND | 5000 | 5000 | ND |  | 2 | ND | ND | ND | ND | ND | ND | ND | ND | ND | ND | ND | ND |  |  | 12.2144 | 12.0664 |  | ND
| Background | ND | ND | ND | 2 | 2 | ND |  | ND | ND | ND | ND | ND | ND | ND | ND | ND | ND | ND | ND | ND |  |  | Not Tested | Not Tested |  | --
Phenanthrene | Train A | ND | ND | ND | 848 | 848 | ND | Phenanthrene | 1 | ND | ND | ND | ND | ND | ND | ND | ND | ND | ND | ND | ND | ND | ND | 2.0839 | 2.1049 | 2.0465 | ND | ND
| Train B | ND | ND | ND | 848 | 848 | ND |  | 2 | ND | ND | ND | ND | ND | ND | ND | ND | ND | ND | ND | ND |  |  | 2.0716 | 2.0465 |  | ND
| Background | ND | ND | ND | 0.339 | 0.339 | ND |  | ND | ND | ND | ND | ND | ND | ND | ND | ND | ND | ND | ND | ND |  |  | Not Tested | Not Tested |  | --
Anthracene | Train A | ND | ND | ND | 775 | 775 | ND | Anthracene | 1 | ND | ND | ND | ND | ND | ND | ND | ND | ND | ND | ND | ND | ND | ND | 1.9045 | 1.9237 | 1.8703 | ND | ND
| Train B | ND | ND | ND | 775 | 775 | ND |  | 2 | ND | ND | ND | ND | ND | ND | ND | ND | ND | ND | ND | ND |  |  | 1.8932 | 1.8703 |  | ND
| Background | ND | ND | ND | 0.31 | 0.31 | ND |  | ND | ND | ND | ND | ND | ND | ND | ND | ND | ND | ND | ND | ND |  |  | Not Tested | Not Tested |  | --
Carbazole | Train A | ND | ND | ND | 770 | 770 | ND | Carbazole | 1 | ND | ND | ND | ND | ND | ND | ND | ND | ND | ND | ND | ND | ND | ND | 1.8922 | 1.9113 | 1.8582 | ND | ND
| Train B | ND | ND | ND | 770 | 770 | ND |  | 2 | ND | ND | ND | ND | ND | ND | ND | ND | ND | ND | ND | ND |  |  | 1.881 | 1.8582 |  | ND
| Background | ND | ND | ND | 0.308 | 0.308 | ND |  | ND | ND | ND | ND | ND | ND | ND | ND | ND | ND | ND | ND | ND |  |  | Not Tested | Not Tested |  | --
Di-n-butylphthalate | Train A | ND | ND | ND | 595 | 595 | ND | Di-n-butylphthalate | 1 | ND | ND | ND | ND | ND | ND | ND | ND | ND | ND | ND | ND | ND | ND | 1.4622 | 1.4769 | 1.4359 | ND | ND
| Train B | ND | ND | ND | 595 | 595 | ND |  | 2 | ND | ND | ND | ND | ND | ND | ND | ND | ND | ND | ND | ND |  |  | 1.4535 | 1.4359 |  | ND
| Background | ND | ND | ND | 0.238 | 0.238 | ND |  | ND | ND | ND | ND | ND | ND | ND | ND | ND | ND | ND | ND | ND |  |  | Not Tested | Not Tested |  | --
4-Nitroquinoline-1-oxide | Train A | ND | ND | ND | 16700 | 16700 | ND | 4-Nitroquinoline-1-oxide | 1 | ND | ND | ND | ND | ND | ND | ND | ND | ND | ND | ND | ND | ND | ND | 41.0392 | 41.4521 | 40.3019 | ND | ND
| Train B | ND | ND | ND | 16700 | 16700 | ND |  | 2 | ND | ND | ND | ND | ND | ND | ND | ND | ND | ND | ND | ND |  |  | 40.7963 | 40.3019 |  | ND
| Background | ND | ND | ND | 6.67 | 6.67 | ND |  | ND | ND | ND | ND | ND | ND | ND | ND | ND | ND | ND | ND | ND |  |  | Not Tested | Not Tested |  | --
Methapyrilene | Train A | ND | ND | ND | 53800 | 53800 | ND | Methapyrilene | 1 | ND | ND | ND | ND | ND | ND | ND | ND | ND | ND | ND | ND | ND | ND | 132.21 | 133.5403 | 129.8349 | ND | ND
| Train B | ND | ND | ND | 53800 | 53800 | ND |  | 2 | ND | ND | ND | ND | ND | ND | ND | ND | ND | ND | ND | ND |  |  | 131.4275 | 129.8349 |  | ND
| Background | ND | ND | ND | 21.5 | 21.5 | ND |  | ND | ND | ND | ND | ND | ND | ND | ND | ND | ND | ND | ND | ND |  |  | Not Tested | Not Tested |  | --
Fluoranthene | Train A | ND | ND | ND | 350 | 350 | ND | Fluoranthene | 1 | ND | ND | ND | ND | ND | ND | ND | ND | ND | ND | ND | ND | ND | ND | 0.8601 | 0.86876 | 0.84465 | ND | ND
| Train B | ND | ND | ND | 350 | 350 | ND |  | 2 | ND | ND | ND | ND | ND | ND | ND | ND | ND | ND | ND | ND |  |  | 0.85501 | 0.84465 |  | ND
| Background | ND | ND | ND | 0.14 | 0.14 | ND |  | ND | ND | ND | ND | ND | ND | ND | ND | ND | ND | ND | ND | ND |  |  | Not Tested | Not Tested |  | --
Benzidine | Train A | ND | ND | ND | 21300 | 21300 | ND | Benzidine | 1 | ND | ND | ND | ND | ND | ND | ND | ND | ND | ND | ND | ND | ND | ND | 52.3434 | 52.8701 | 51.403 | ND | ND
| Train B | ND | ND | ND | 21300 | 21300 | ND |  | 2 | ND | ND | ND | ND | ND | ND | ND | ND | ND | ND | ND | ND |  |  | 52.0336 | 51.403 |  | ND
| Background | ND | ND | ND | 8.53 | 8.53 | ND |  | ND | ND | ND | ND | ND | ND | ND | ND | ND | ND | ND | ND | ND |  |  | Not Tested | Not Tested |  | --
Pyrene | Train A | ND | ND | ND | 835 | 835 | ND | Pyrene | 1 | ND | ND | ND | ND | ND | ND | ND | ND | ND | ND | ND | ND | ND | ND | 2.052 | 2.0726 | 2.0151 | ND | ND
| Train B | ND | ND | ND | 835 | 835 | ND |  | 2 | ND | ND | ND | ND | ND | ND | ND | ND | ND | ND | ND | ND |  |  | 2.0398 | 2.0151 |  | ND
| Background | ND | ND | ND | 0.334 | 0.334 | ND |  | ND | ND | ND | ND | ND | ND | ND | ND | ND | ND | ND | ND | ND |  |  | Not Tested | Not Tested |  | --
p-Dimethylaminoazobenzene | Train A | ND | ND | ND | 1350 | 1350 | ND | p-Dimethylaminoazobenzene | 1 | ND | ND | ND | ND | ND | ND | ND | ND | ND | ND | ND | ND | ND | ND | 3.3175 | 3.3509 | 3.2579 | ND | ND
| Train B | ND | ND | ND | 1350 | 1350 | ND |  | 2 | ND | ND | ND | ND | ND | ND | ND | ND | ND | ND | ND | ND |  |  | 3.2979 | 3.2579 |  | ND
| Background | ND | ND | ND | 0.54 | 0.54 | ND |  | ND | ND | ND | ND | ND | ND | ND | ND | ND | ND | ND | ND | ND |  |  | Not Tested | Not Tested |  | --
Chlorobenzilate | Train A | ND | ND | ND | 1190 | 1190 | ND | Chlorobenzilate | 1 | ND | ND | ND | ND | ND | ND | ND | ND | ND | ND | ND | ND | ND | ND | 2.9243 | 2.9538 | 2.8718 | ND | ND
| Train B | ND | ND | ND | 1190 | 1190 | ND |  | 2 | ND | ND | ND | ND | ND | ND | ND | ND | ND | ND | ND | ND |  |  | 2.907 | 2.8718 |  | ND
| Background | ND | ND | ND | 0.476 | 0.476 | ND |  | ND | ND | ND | ND | ND | ND | ND | ND | ND | ND | ND | ND | ND |  |  | Not Tested | Not Tested |  | --
Kepone | Train A | ND | ND | ND | 35000 | 35000 | ND | Kepone | 1 | ND | ND | ND | ND | ND | ND | ND | ND | ND | ND | ND | ND | ND | ND | 86.0102 | 86.8757 | 84.4651 | ND | ND
| Train B | ND | ND | ND | 35000 | 35000 | ND |  | 2 | ND | ND | ND | ND | ND | ND | ND | ND | ND | ND | ND | ND |  |  | 85.5011 | 84.4651 |  | ND
| Background | ND | ND | ND | 14 | 14 | ND |  | ND | ND | ND | ND | ND | ND | ND | ND | ND | ND | ND | ND | ND |  |  | Not Tested | Not Tested |  | --
Butylbenzylphthalate | Train A | ND | ND | ND | 648 | 648 | ND | Butylbenzylphthalate | 1 | ND | ND | ND | ND | ND | ND | ND | ND | ND | ND | ND | ND | ND | ND | 1.5924 | 1.6084 | 1.5638 | ND | ND
| Train B | ND | ND | ND | 648 | 648 | ND |  | 2 | ND | ND | ND | ND | ND | ND | ND | ND | ND | ND | ND | ND |  |  | 1.583 | 1.5638 |  | ND
| Background | ND | ND | ND | 0.259 | 0.259 | ND |  | ND | ND | ND | ND | ND | ND | ND | ND | ND | ND | ND | ND | ND |  |  | Not Tested | Not Tested |  | --
3,3'-Dimethylbezidine | Train A | ND | ND | ND | 11800 | 11800 | ND | 3,3'-Dimethylbezidine | 1 | ND | ND | ND | ND | ND | ND | ND | ND | ND | ND | ND | ND | ND | ND | 28.9977 | 29.2895 | 28.4768 | ND | ND
| Train B | ND | ND | ND | 11800 | 11800 | ND |  | 2 | ND | ND | ND | ND | ND | ND | ND | ND | ND | ND | ND | ND |  |  | 28.8261 | 28.4768 |  | ND
| Background | ND | ND | ND | 4.71 | 4.71 | ND |  | ND | ND | ND | ND | ND | ND | ND | ND | ND | ND | ND | ND | ND |  |  | Not Tested | Not Tested |  | --
2-Acetylaminofluorene | Train A | ND | ND | ND | 1100 | 1100 | ND | 2-Acetylaminofluorene | 1 | ND | ND | ND | ND | ND | ND | ND | ND | ND | ND | ND | ND | ND | ND | 2.7032 | 2.7304 | 2.6546 | ND | ND
| Train B | ND | ND | ND | 1100 | 1100 | ND |  | 2 | ND | ND | ND | ND | ND | ND | ND | ND | ND | ND | ND | ND |  |  | 2.6872 | 2.6546 |  | ND
| Background | ND | ND | ND | 0.438 | 0.438 | ND |  | ND | ND | ND | ND | ND | ND | ND | ND | ND | ND | ND | ND | ND |  |  | Not Tested | Not Tested |  | --
bis(2-Ethylhexyl)phthalate | Train A | ND | ND | ND | 870 | 870 | ND | bis(2-Ethylhexyl)phthalate | 1 | ND | ND | ND | ND | ND | ND | ND | ND | ND | ND | ND | ND | ND | ND | 2.138 | 2.1595 | 2.0996 | ND | ND
| Train B | ND | ND | ND | 870 | 870 | ND |  | 2 | ND | ND | ND | ND | ND | ND | ND | ND | ND | ND | ND | ND |  |  | 2.1253 | 2.0996 |  | ND
| Background | 4.45 | 4.45 | ND | 0.348 | 0.348 | ND |  | ND | ND | ND | ND | ND | ND | ND | ND | ND | ND | ND | ND | ND |  |  | Not Tested | Not Tested |  | --
3,3'-Dichlorobenzidine | Train A | ND | ND | ND | 1290 | 1290 | ND | 3,3'-Dichlorobenzidine | 1 | ND | ND | ND | ND | ND | ND | ND | ND | ND | ND | ND | ND | ND | ND | 3.1701 | 3.202 | 3.1131 | ND | ND
| Train B | ND | ND | ND | 1290 | 1290 | ND |  | 2 | ND | ND | ND | ND | ND | ND | ND | ND | ND | ND | ND | ND |  |  | 3.1513 | 3.1131 |  | ND
| Background | ND | ND | ND | 0.515 | 0.515 | ND |  | ND | ND | ND | ND | ND | ND | ND | ND | ND | ND | ND | ND | ND |  |  | Not Tested | Not Tested |  | --
Benzo(a)anthracene | Train A | ND | ND | ND | 708 | 708 | ND | Benzo(a)anthracene | 1 | ND | ND | ND | ND | ND | ND | ND | ND | ND | ND | ND | ND | ND | ND | 1.7399 | 1.7574 | 1.7086 | ND | ND
| Train B | ND | ND | ND | 708 | 708 | ND |  | 2 | ND | ND | ND | ND | ND | ND | ND | ND | ND | ND | ND | ND |  |  | 1.7296 | 1.7086 |  | ND
| Background | ND | ND | ND | 0.283 | 0.283 | ND |  | ND | ND | ND | ND | ND | ND | ND | ND | ND | ND | ND | ND | ND |  |  | Not Tested | Not Tested |  | --
Chrysene | Train A | ND | ND | ND | 712 | 712 | ND | Chrysene | 1 | ND | ND | ND | ND | ND | ND | ND | ND | ND | ND | ND | ND | ND | ND | 1.7497 | 1.7673 | 1.7183 | ND | ND
| Train B | ND | ND | ND | 712 | 712 | ND |  | 2 | ND | ND | ND | ND | ND | ND | ND | ND | ND | ND | ND | ND |  |  | 1.7393 | 1.7183 |  | ND
| Background | ND | ND | ND | 0.285 | 0.285 | ND |  | ND | ND | ND | ND | ND | ND | ND | ND | ND | ND | ND | ND | ND |  |  | Not Tested | Not Tested |  | --
Di-n-octylphthalate | Train A | ND | ND | ND | 755 | 755 | ND | Di-n-octylphthalate | 1 | ND | ND | ND | ND | ND | ND | ND | ND | ND | ND | ND | ND | ND | ND | 1.8554 | 1.874 | 1.822 | ND | ND
| Train B | ND | ND | ND | 755 | 755 | ND |  | 2 | ND | ND | ND | ND | ND | ND | ND | ND | ND | ND | ND | ND |  |  | 1.8444 | 1.822 |  | ND
| Background | ND | ND | ND | 0.302 | 0.302 | ND |  | ND | ND | ND | ND | ND | ND | ND | ND | ND | ND | ND | ND | ND |  |  | Not Tested | Not Tested |  | --
7,12-Dimethylbenz(a)anthracene | Train A | ND | ND | ND | 1730 | 1730 | ND | 7,12-Dimethylbenz(a)anthracene | 1 | ND | ND | ND | ND | ND | ND | ND | ND | ND | ND | ND | ND | ND | ND | 4.2514 | 4.2941 | 4.175 | ND | ND
| Train B | ND | ND | ND | 1730 | 1730 | ND |  | 2 | ND | ND | ND | ND | ND | ND | ND | ND | ND | ND | ND | ND |  |  | 4.2262 | 4.175 |  | ND
| Background | ND | ND | ND | 0.692 | 0.692 | ND |  | ND | ND | ND | ND | ND | ND | ND | ND | ND | ND | ND | ND | ND |  |  | Not Tested | Not Tested |  | --
Benzo(b)fluoranthene | Train A | ND | ND | ND | 935 | 935 | ND | Benzo(b)fluoranthene | 1 | ND | ND | ND | ND | ND | ND | ND | ND | ND | ND | ND | ND | ND | ND | 2.2977 | 2.3208 | 2.2564 | ND | ND
| Train B | ND | ND | ND | 935 | 935 | ND |  | 2 | ND | ND | ND | ND | ND | ND | ND | ND | ND | ND | ND | ND |  |  | 2.2841 | 2.2564 |  | ND
| Background | ND | ND | ND | 0.374 | 0.374 | ND |  | ND | ND | ND | ND | ND | ND | ND | ND | ND | ND | ND | ND | ND |  |  | Not Tested | Not Tested |  | --
Benzo(k)fluoranthene | Train A | ND | ND | ND | 478 | 478 | ND | Benzo(k)fluoranthene | 1 | ND | ND | ND | ND | ND | ND | ND | ND | ND | ND | ND | ND | ND | ND | 1.1747 | 1.1865 | 1.1536 | ND | ND
| Train B | ND | ND | ND | 478 | 478 | ND |  | 2 | ND | ND | ND | ND | ND | ND | ND | ND | ND | ND | ND | ND |  |  | 1.1677 | 1.1536 |  | ND
| Background | ND | ND | ND | 0.191 | 0.191 | ND |  | ND | ND | ND | ND | ND | ND | ND | ND | ND | ND | ND | ND | ND |  |  | Not Tested | Not Tested |  | --
Benzo(a)pyrene | Train A | ND | ND | ND | 1040 | 1040 | ND | Benzo(a)pyrene | 1 | ND | ND | ND | ND | ND | ND | ND | ND | ND | ND | ND | ND | ND | ND | 2.5557 | 2.5814 | 2.5098 | ND | ND
| Train B | ND | ND | ND | 1040 | 1040 | ND |  | 2 | ND | ND | ND | ND | ND | ND | ND | ND | ND | ND | ND | ND |  |  | 2.5406 | 2.5098 |  | ND
| Background | ND | ND | ND | 0.416 | 0.416 | ND |  | ND | ND | ND | ND | ND | ND | ND | ND | ND | ND | ND | ND | ND |  |  | Not Tested | Not Tested |  | --
3-Methylcholanthrene | Train A | ND | ND | ND | 770 | 770 | ND | 3-Methylcholanthrene | 1 | ND | ND | ND | ND | ND | ND | ND | ND | ND | ND | ND | ND | ND | ND | 1.8922 | 1.9113 | 1.8582 | ND | ND
| Train B | ND | ND | ND | 770 | 770 | ND |  | 2 | ND | ND | ND | ND | ND | ND | ND | ND | ND | ND | ND | ND |  |  | 1.881 | 1.8582 |  | ND
| Background | ND | ND | ND | 0.308 | 0.308 | ND |  | ND | ND | ND | ND | ND | ND | ND | ND | ND | ND | ND | ND | ND |  |  | Not Tested | Not Tested |  | --
Indeno(1,2,3-cd)pyrene | Train A | ND | ND | ND | 570 | 570 | ND | Indeno(1,2,3-cd)pyrene | 1 | ND | ND | ND | ND | ND | ND | ND | ND | ND | ND | ND | ND | ND | ND | 1.4007 | 1.4148 | 1.3756 | ND | ND
| Train B | ND | ND | ND | 570 | 570 | ND |  | 2 | ND | ND | ND | ND | ND | ND | ND | ND | ND | ND | ND | ND |  |  | 1.3924 | 1.3756 |  | ND
| Background | ND | ND | ND | 0.228 | 0.228 | ND |  | ND | ND | ND | ND | ND | ND | ND | ND | ND | ND | ND | ND | ND |  |  | Not Tested | Not Tested |  | --
Dibenz(a,h)anthracene | Train A | ND | ND | ND | 930 | 930 | ND | Dibenz(a,h)anthracene | 1 | ND | ND | ND | ND | ND | ND | ND | ND | ND | ND | ND | ND | ND | ND | 2.2854 | 2.3084 | 2.2444 | ND | ND
| Train B | ND | ND | ND | 930 | 930 | ND |  | 2 | ND | ND | ND | ND | ND | ND | ND | ND | ND | ND | ND | ND |  |  | 2.2719 | 2.2444 |  | ND
| Background | ND | ND | ND | 0.372 | 0.372 | ND |  | ND | ND | ND | ND | ND | ND | ND | ND | ND | ND | ND | ND | ND |  |  | Not Tested | Not Tested |  | --
Benzo(g,h,i)perylene | Train A | ND | ND | ND | 332 | 332 | ND | Benzo(g,h,i)perylene | 1 | ND | ND | ND | ND | ND | ND | ND | ND | ND | ND | ND | ND | ND | ND | 0.81587 | 0.82408 | 0.80121 | ND | ND
| Train B | ND | ND | ND | 332 | 332 | ND |  | 2 | ND | ND | ND | ND | ND | ND | ND | ND | ND | ND | ND | ND |  |  | 0.81104 | 0.80121 |  | ND
| Background | ND | ND | ND | 0.133 | 0.133 | ND |  | ND | ND | ND | ND | ND | ND | ND | ND | ND | ND | ND | ND | ND |  |  | Not Tested | Not Tested |  | --
a If the corresponding sample speciation value does not = "ND" or all active sample speciation values = "ND," Sample Speciation with Detection Limits (SSDL) = Sample Speciation. Otherwise, (i.e., if the corresponding sample speciation value = "ND" and
at least one of the active sample speciation values does not = "ND," Sample Speciation with Detection Limits (SSDL) = 0.5 * Detection Limit.
b Background-Corrected Concentration (BCC) = (SSDL / Test Sample Volume) - (Background Sample Speciation / Background Sample Volume)
c Dilution-Corrected Concentration (DCC) = BCC / Dilution Correction Factor
d Quantity of Pollutant Emitted (QPE) = DCC * Initial Plume Volume
e Emission Factor = QPE / No. of Items
f Emission Factor = QPE / Net Explosive Weight
SVOC Tentatively Identified Compounds (TICs) | [7 empty] | SVOC Tentatively Identified Compounds (TICs)
Pollutant | Sample ID | Sample Speciation (ug) Run 1: Sample Speciation (ug); Detection Limits (ug) Run 1: Detection Limits (ug) | Pollutant | Run Number | Sample Speciation with Detection Limits (SSDL) (ug)a |  | Background Corrected Concentration (BCC) (mg/m3)b |  | Dilution Corrected Concentration (DCC) (mg/m3)c |  | Quantity of Pollutant Emitted (QPE) (lb)d |  | Emission Factor (lb/item)e |  | Emission Factor (lb/lb NEW)f |  | Average Emission Factor |  | Detection Limit Based Concentration (mg/m3) |  | Minimum Detection Limit Based Concentration (mg/m3)
|  | Run 1 | Run 2 | Run 3 | Run 1 | Run 2 | Run 3 |  |  | Train A | Train B | Train A | Train B | Train A | Train B | Train A | Train B | Train A | Train B | Train A | Train B | (lb/item) | (lb/lb NEW) | Train A | Train B
No uniquely-identified non-duplicate compounds
Note on AD20: Julia Cavalier: Logic does not cover all circumstances and assumes that four samples were detected. If that changes, formulas must be adjusted manually.

## HCl and Cl2
HCl / Cl2 Data and HCl / Cl2 Emission Factor Calculations
G950 - M18 Red Smoke Hand Grenade
Test Run Number | 1 | 2 | ND | Pollutant | Run Number | Sample Speciation with Detection Limits (SSDL) (ug)a |  | Background Corrected Concentration (BCC) (mg/m3)b |  | Dilution Corrected Concentration (DCC) (mg/m3)c |  | Quantity of Pollutant Emitted (QPE) (lb)d |  | Emission Factor (lb/item)e |  | Emission Factor (lb/lb NEW)f |  | Average Emission Factor |  | Detection Limit Based Concentration (mg/m3) |  | Minimum Detection Limit Based Concentration (mg/m3) | Test Concentration Relative Percent Difference Between Samples | Test Concentration Relative Percent Difference Between Runs
Number of Items Tested | 1 | 1 | ND |  |  | Train A | Train B | Train A | Train B | Train A | Train B | Train A | Train B | Train A | Train B | Train A | Train B | (lb/item) | (lb/lb NEW) | Train A | Train B
Net Explosive Weight for All Items (lb) | 0.733 | 0.733 | ND | Cl2 | 1 | 24.2 | 36.175 | 0 | 0.017804 | 0 | 0.018325 | 0 | 8.6414e-07 | 0 | 8.6414e-07 | 0 | 1.1789e-06 | 2.546e-07 | 3.4734e-07 | -- | -- | -- | -41.43% | 5.823%
Initial Plume Volume (m3) | 21.39 | 21.77 | ND | Cl2 | 2 | 29.45 | 27.75 | 0.0029075 | 0.00022421 | 0.0029838 | 0.0002301 | 1.4321e-07 | 1.1043e-08 | 1.4321e-07 | 1.1043e-08 | 1.9537e-07 | 1.5066e-08 |  |  | -- | -- |  | 4.619%
HCl/Cl2 Dilution Correction Factor | 0.9716 | 0.9744 | ND | Cl2 | ND | ND | ND | ND | ND | ND | ND | ND | ND | ND | ND | ND | ND |  |  | Not Tested | Not Tested |  | --
Sample Weight (ug) |  |  |  | HCl | 1 | 11.75 | 8.25 | 0 | 0 | 0 | 0 | 0 | 0 | 0 | 0 | 0 | 0 | 1.3348e-06 | 1.821e-06 | -- | -- | -- | 33.22% | -145.3%
Cl2 - Train A | 24.2 | 29.45 | ND |  | 2 | 66.45 | 60.05 | 0.059847 | 0.048549 | 0.061419 | 0.049824 | 2.9478e-06 | 2.3913e-06 | 2.9478e-06 | 2.3913e-06 | 4.0215e-06 | 3.2623e-06 |  |  | -- | -- |  | 8.796%
Cl2 - Train B | 36.175 | 27.75 | ND |  | ND | ND | ND | ND | ND | ND | ND | ND | ND | ND | ND | ND | ND |  |  | Not Tested | Not Tested |  | --
Cl2 - Background | 30.45 | 30.45 | ND
HCl - Train A | 11.75 | 66.45 | ND | a If the corresponding sample weight gain value does not = "ND" or all active sample waeight gain values = "ND," Sample Speciation with Detection Limits (SSDL) = Sample Weight Gain. Otherwise, (i.e., if the corresponding sample weight
HCl - Train B | 8.25 | 60.05 | ND | gain value = "ND" and at least one of the active sample weight gain values does not = "ND," Sample Speciation with Detection Limits (SSDL) = 0.5 * Detection Limit.
HCl - Background | 40 | 40 | ND | b Background-Corrected Concentration (BCC) = (SSDL / Test Sample Volume) - (Background Sample Weight Gain / Background Sample Volume)
Detection Limits (ug) |  |  |  | c Dilution-Corrected Concentration (DCC) = BCC / Dilution Correction Factor
Cl2 - Train A | 2.19 | 1.7 | ND | d Quantity of Pollutant Emitted (QPE) = DCC * Initial Plume Volume
Cl2 - Train B | 2.19 | 1.91 | ND | e Emission Factor = QPE / No. of Items
Cl2 - Background | 2.3 | 2.3 | ND | f Emission Factor = QPE / Net Explosive Weight
HCl - Train A | 1.44 | 1.34 | ND
HCl - Train B | 1.46 | 1.42 | ND
HCl - Background | 1.42 | 1.42 | ND
Is Sample Train A Active? | Yes | Yes | ND
Is Sample Train B Active? | Yes | Yes | ND
Sample Volume Calculations - Train A
Sample Volume, SCF (ft3) | 17.5059 | 17.4996 | ND
Sample Volume (m3) | 0.49571 | 0.49554 | ND
Sample Volume Calculations - Train B
Sample Volume, SCF (ft3) | 17.1875 | 17.2691 | ND
Sample Volume (m3) | 0.4867 | 0.48901 | ND
Sample Volume Calculations - Background
Sample Volume, SCF (ft3) | 19.0245 | 19.0245 | ND
Sample Volume (m3) | 0.53872 | 0.53872 | ND
Note on B11: jekeith: Below background
Note on B14: jekeith: Below background
Note on B15: jekeith: Below background
Note on C11: jekeith: Below background
Note on C12: jekeith: Below background
Note on Z5: Julia Cavalier: Logic does not cover all circumstances. In this case, two samples were detected per run (four total samples). If a different number of samples are detected, formulas must be changed manually.

## Dioxin-Furan
Dioxin / Furan Data and Dioxin / Furan Emission Factor Calculations
G950 - M18 Red Smoke Hand Grenade
Test Run Number | 1 | 2 | ND
Number of Items Tested | 1 | 1 | ND
Net Explosive Weight for All Items (lb) | 0.733 | 0.733 | ND
Initial Plume Volume (m3) | 21.39 | 21.77 | ND
Dioxin/Furan Sample Volume (m3)
Train A (ft3) | 13.5623 | 13.9044 | ND
Train A (m3) | 0.4071 | 0.41737 | ND
Train B (ft3) | 13.4158 | 13.6493 | ND
Train B (m3) | 0.4027 | 0.40971 | ND
Background (ft3) | 13.9978 | 13.9978 | ND
Background (m3) | 0.42017 | 0.42017 | ND
Dioxin/Furan Dilution Correction Factor | 0.9716 | 0.9744 | ND
Is Sample Train A Active? | Yes | Yes | ND
Is Sample Train B Active? | Yes | Yes | ND
Pollutant | Sample ID | Sample Speciation (ng) |  |  | Detection Limits (ng) |  |  | Pollutant | Run Number | Sample Speciation with Detection Limits (SSDL) (ng)a |  | Background Corrected Concentration (BCC) (mg/m3)b |  | Dilution Corrected Concentration (DCC) (mg/m3)c |  | Quantity of Pollutant Emitted (QPE) (lb)d |  | Emission Factor (lb/item)e |  | Emission Factor (lb/lb NEW)f |  | Average Emission Factor |  | Detection Limit Based Concentration (mg/m3) |  | Minimum Detection Limit Based Concentration (mg/m3) | Test Concentration Relative Percent Difference Between Samples | Test Concentration Relative Percent Difference Between Runs | Toxicity Equivalency Factor | Average TEQ Emission Factor
|  | Run 1 | Run 2 | Run 3 | Run 1 | Run 2 | Run 3 |  |  | Train A | Train B | Train A | Train B | Train A | Train B | Train A | Train B | Train A | Train B | Train A | Train B | (lb/item) | (lb/lb NEW) | Train A | Train B |  |  |  |  | (lb/item) | (lb/lb NEW)
2,3,7,8-TCDD | Train A | ND | ND | ND | 0.01 | 0.009 | ND | 2,3,7,8-TCDD | 1 | ND | ND | ND | ND | ND | ND | ND | ND | ND | ND | ND | ND | ND | ND | 2.4564e-08 | 1.9866e-08 | 1.9168e-08 | ND | ND | 1 | ND | ND
| Train B | ND | ND | ND | 0.008 | 0.008 | ND |  | 2 | ND | ND | ND | ND | ND | ND | ND | ND | ND | ND | ND | ND |  |  | 2.1564e-08 | 1.9168e-08 |  | ND
| Background | ND | ND | ND | 0.006 | 0.006 | ND |  | ND | ND | ND | ND | ND | ND | ND | ND | ND | ND | ND | ND | ND |  |  | -- | -- |  | --
1,2,3,7,8-PeCDD | Train A | ND | ND | ND | 0.02 | 0.008 | ND | 1,2,3,7,8-PeCDD | 1 | ND | ND | ND | ND | ND | ND | ND | ND | ND | ND | ND | ND | ND | ND | 4.9128e-08 | 2.4832e-08 | 1.9168e-08 | ND | ND | 0.5 | ND | ND
| Train B | ND | ND | ND | 0.01 | 0.01 | ND |  | 2 | ND | ND | ND | ND | ND | ND | ND | ND | ND | ND | ND | ND |  |  | 1.9168e-08 | 2.396e-08 |  | ND
| Background | ND | ND | ND | 0.006 | 0.006 | ND |  | ND | ND | ND | ND | ND | ND | ND | ND | ND | ND | ND | ND | ND |  |  | -- | -- |  | --
1,2,3,4,7,8-HxCDD | Train A | ND | 0.02 | ND | 0.02 | ND | ND | 1,2,3,4,7,8-HxCDD | 1 | 0.01 | 0.005 | 2.4564e-08 | 1.2416e-08 | 2.5282e-08 | 1.2779e-08 | 1.1922e-12 | 6.0262e-13 | 1.1922e-12 | 6.0262e-13 | 1.6265e-12 | 8.2213e-13 | 1.174e-12 | 1.6017e-12 | -- | -- | -- | 65.7% | -48.1% | 0.1 | 1.174e-13 | 1.6017e-13
| Train B | ND | ND | ND | 0.01 | 0.009 | ND |  | 2 | 0.02 | 0.0045 | 4.7919e-08 | 1.0983e-08 | 4.9178e-08 | 1.1272e-08 | 2.3603e-12 | 5.4099e-13 | 2.3603e-12 | 5.4099e-13 | 3.22e-12 | 7.3805e-13 |  |  | -- | -- |  | 125.4%
| Background | ND | ND | ND | 0.007 | 0.007 | ND |  | ND | ND | ND | ND | ND | ND | ND | ND | ND | ND | ND | ND | ND |  |  | -- | -- |  | --
1,2,3,6,7,8-HxCDD | Train A | ND | 0.03 | ND | 0.02 | ND | ND | 1,2,3,6,7,8-HxCDD | 1 | 0.01 | 0.02 | 2.4564e-08 | 4.9665e-08 | 2.5282e-08 | 5.1116e-08 | 1.1922e-12 | 2.4105e-12 | 1.1922e-12 | 2.4105e-12 | 1.6265e-12 | 3.2885e-12 | 1.921e-12 | 2.6208e-12 | -- | -- | -- | -67.63% | -13.95% | 0.1 | 1.921e-13 | 2.6208e-13
| Train B | 0.02 | ND | ND | ND | 0.009 | ND |  | 2 | 0.03 | 0.0045 | 7.1879e-08 | 1.0983e-08 | 7.3767e-08 | 1.1272e-08 | 3.5404e-12 | 5.4099e-13 | 3.5404e-12 | 5.4099e-13 | 4.8301e-12 | 7.3805e-13 |  |  | -- | -- |  | 147%
| Background | ND | ND | ND | 0.007 | 0.007 | ND |  | ND | ND | ND | ND | ND | ND | ND | ND | ND | ND | ND | ND | ND |  |  | -- | -- |  | --
1,2,3,7,8,9-HxCDD | Train A | ND | 0.04 | ND | 0.03 | ND | ND | 1,2,3,7,8,9-HxCDD | 1 | 0.015 | 0.01 | 3.6846e-08 | 2.4832e-08 | 3.7923e-08 | 2.5558e-08 | 1.7883e-12 | 1.2052e-12 | 1.7883e-12 | 1.2052e-12 | 2.4397e-12 | 1.6443e-12 | 2.0788e-12 | 2.836e-12 | -- | -- | -- | 38.96% | -57.14% | 0.1 | 2.0788e-13 | 2.836e-13
| Train B | 0.01 | ND | ND | ND | 0.01 | ND |  | 2 | 0.04 | 0.005 | 9.5839e-08 | 1.2204e-08 | 9.8357e-08 | 1.2524e-08 | 4.7206e-12 | 6.011e-13 | 4.7206e-12 | 6.011e-13 | 6.4401e-12 | 8.2006e-13 |  |  | -- | -- |  | 154.8%
| Background | ND | ND | ND | 0.008 | 0.008 | ND |  | ND | ND | ND | ND | ND | ND | ND | ND | ND | ND | ND | ND | ND |  |  | -- | -- |  | --
1,2,3,4,6,7,8-HpCDD | Train A | 0.28 | 0.36 | ND | ND | ND | ND | 1,2,3,4,6,7,8-HpCDD | 1 | 0.28 | 0.31 | 6.8779e-07 | 7.698e-07 | 7.079e-07 | 7.923e-07 | 3.3382e-11 | 3.7362e-11 | 3.3382e-11 | 3.7362e-11 | 4.5542e-11 | 5.0972e-11 | 3.4018e-11 | 4.6409e-11 | -- | -- | -- | -11.25% | 7.018% | 0.01 | 3.4018e-13 | 4.6409e-13
| Train B | 0.31 | 0.19 | ND | ND | ND | ND |  | 2 | 0.36 | 0.19 | 8.6255e-07 | 4.6374e-07 | 8.8521e-07 | 4.7593e-07 | 4.2485e-11 | 2.2842e-11 | 4.2485e-11 | 2.2842e-11 | 5.7961e-11 | 3.1162e-11 |  |  | -- | -- |  | 60.14%
| Background | ND | ND | ND | 0.01 | 0.01 | ND |  | ND | ND | ND | ND | ND | ND | ND | ND | ND | ND | ND | ND | ND |  |  | -- | -- |  | --
1,2,3,4,6,7,8,9-OCDD | Train A | 1.5 | 1.3 | ND | ND | ND | ND | 1,2,3,4,6,7,8,9-OCDD | 1 | 1.5 | 1.5 | 3.6846e-06 | 3.7248e-06 | 3.7923e-06 | 3.8337e-06 | 1.7883e-10 | 1.8079e-10 | 1.7883e-10 | 1.8079e-10 | 2.4397e-10 | 2.4664e-10 | 1.5591e-10 | 2.127e-10 | -- | -- | -- | -1.086% | 29.89% | 0.001 | 1.5591e-13 | 2.127e-13
| Train B | 1.5 | 0.92 | ND | ND | ND | ND |  | 2 | 1.3 | 0.92 | 3.1148e-06 | 2.2455e-06 | 3.1966e-06 | 2.3045e-06 | 1.5342e-10 | 1.106e-10 | 1.5342e-10 | 1.106e-10 | 2.093e-10 | 1.5089e-10 |  |  | -- | -- |  | 32.43%
| Background | ND | ND | ND | 0.02 | 0.02 | ND |  | ND | ND | ND | ND | ND | ND | ND | ND | ND | ND | ND | ND | ND |  |  | -- | -- |  | --
2,3,7,8-TCDF | Train A | 0.37 | 0.37 | ND | ND | ND | ND | 2,3,7,8-TCDF | 1 | 0.37 | 0.39 | 9.0887e-07 | 9.6846e-07 | 9.3543e-07 | 9.9677e-07 | 4.4112e-11 | 4.7004e-11 | 4.4112e-11 | 4.7004e-11 | 6.018e-11 | 6.4126e-11 | 4.2411e-11 | 5.786e-11 | -- | -- | -- | -6.348% | 14.08% | 0.1 | 4.2411e-12 | 5.786e-12
| Train B | 0.39 | 0.29 | ND | ND | ND | ND |  | 2 | 0.37 | 0.29 | 8.8651e-07 | 7.0782e-07 | 9.098e-07 | 7.2641e-07 | 4.3665e-11 | 3.4864e-11 | 4.3665e-11 | 3.4864e-11 | 5.9571e-11 | 4.7563e-11 |  |  | -- | -- |  | 22.42%
| Background | ND | ND | ND | 0.004 | 0.004 | ND |  | ND | ND | ND | ND | ND | ND | ND | ND | ND | ND | ND | ND | ND |  |  | -- | -- |  | --
1,2,3,7,8-PeCDF | Train A | 0.28 | 0.24 | ND | ND | ND | ND | 1,2,3,7,8-PeCDF | 1 | 0.28 | 0.32 | 6.8779e-07 | 7.9463e-07 | 7.079e-07 | 8.1786e-07 | 3.3382e-11 | 3.8568e-11 | 3.3382e-11 | 3.8568e-11 | 4.5542e-11 | 5.2616e-11 | 3.168e-11 | 4.322e-11 | -- | -- | -- | -14.41% | 26.42% | 0.05 | 1.584e-12 | 2.161e-12
| Train B | 0.32 | 0.22 | ND | ND | ND | ND |  | 2 | 0.24 | 0.22 | 5.7503e-07 | 5.3697e-07 | 5.9014e-07 | 5.5107e-07 | 2.8323e-11 | 2.6449e-11 | 2.8323e-11 | 2.6449e-11 | 3.8641e-11 | 3.6083e-11 |  |  | -- | -- |  | 6.846%
| Background | ND | ND | ND | 0.005 | 0.005 | ND |  | ND | ND | ND | ND | ND | ND | ND | ND | ND | ND | ND | ND | ND |  |  | -- | -- |  | --
2,3,4,7,8-PeCDF | Train A | 0.13 | 0.2 | ND | ND | ND | ND | 2,3,4,7,8-PeCDF | 1 | 0.13 | 0.13 | 3.1933e-07 | 3.2282e-07 | 3.2867e-07 | 3.3226e-07 | 1.5499e-11 | 1.5668e-11 | 1.5499e-11 | 1.5668e-11 | 2.1144e-11 | 2.1375e-11 | 1.6999e-11 | 2.319e-11 | -- | -- | -- | -1.086% | -17.54% | 0.5 | 8.4993e-12 | 1.1595e-11
| Train B | 0.13 | 0.11 | ND | ND | ND | ND |  | 2 | 0.2 | 0.11 | 4.7919e-07 | 2.6848e-07 | 4.9178e-07 | 2.7554e-07 | 2.3603e-11 | 1.3224e-11 | 2.3603e-11 | 1.3224e-11 | 3.22e-11 | 1.8041e-11 |  |  | -- | -- |  | 56.36%
| Background | ND | ND | ND | 0.005 | 0.005 | ND |  | ND | ND | ND | ND | ND | ND | ND | ND | ND | ND | ND | ND | ND |  |  | -- | -- |  | --
1,2,3,4,7,8-HxCDF | Train A | 0.23 | 0.6 | ND | ND | ND | ND | 1,2,3,4,7,8-HxCDF | 1 | 0.23 | 0.25 | 5.6497e-07 | 6.2081e-07 | 5.8149e-07 | 6.3895e-07 | 2.7421e-11 | 3.0131e-11 | 2.7421e-11 | 3.0131e-11 | 3.7409e-11 | 4.1106e-11 | 3.8101e-11 | 5.198e-11 | -- | -- | -- | -9.417% | -50% | 0.1 | 3.8101e-12 | 5.198e-12
| Train B | 0.25 | 0.2 | ND | ND | ND | ND |  | 2 | 0.6 | 0.2 | 1.4376e-06 | 4.8815e-07 | 1.4753e-06 | 5.0098e-07 | 7.0809e-11 | 2.4044e-11 | 7.0809e-11 | 2.4044e-11 | 9.6601e-11 | 3.2802e-11 |  |  | -- | -- |  | 98.6%
| Background | ND | ND | ND | 0.005 | 0.005 | ND |  | ND | ND | ND | ND | ND | ND | ND | ND | ND | ND | ND | ND | ND |  |  | -- | -- |  | --
1,2,3,6,7,8-HxCDF | Train A | 0.11 | 0.31 | ND | ND | ND | ND | 1,2,3,6,7,8-HxCDF | 1 | 0.11 | 0.12 | 2.702e-07 | 2.9799e-07 | 2.781e-07 | 3.067e-07 | 1.3114e-11 | 1.4463e-11 | 1.3114e-11 | 1.4463e-11 | 1.7891e-11 | 1.9731e-11 | 1.9347e-11 | 2.6394e-11 | -- | -- | -- | -9.78% | -58.46% | 0.1 | 1.9347e-12 | 2.6394e-12
| Train B | 0.12 | 0.11 | ND | ND | ND | ND |  | 2 | 0.31 | 0.11 | 7.4275e-07 | 2.6848e-07 | 7.6226e-07 | 2.7554e-07 | 3.6585e-11 | 1.3224e-11 | 3.6585e-11 | 1.3224e-11 | 4.9911e-11 | 1.8041e-11 |  |  | -- | -- |  | 93.8%
| Background | ND | ND | ND | 0.005 | 0.005 | ND |  | ND | ND | ND | ND | ND | ND | ND | ND | ND | ND | ND | ND | ND |  |  | -- | -- |  | --
2,3,4,6,7,8-HxCDF | Train A | 0.09 | 0.56 | ND | ND | ND | ND | 2,3,4,6,7,8-HxCDF | 1 | 0.09 | 0.1 | 2.2108e-07 | 2.4832e-07 | 2.2754e-07 | 2.5558e-07 | 1.073e-11 | 1.2052e-11 | 1.073e-11 | 1.2052e-11 | 1.4638e-11 | 1.6443e-11 | 2.4923e-11 | 3.4001e-11 | -- | -- | -- | -11.61% | -109.5% | 0.1 | 2.4923e-12 | 3.4001e-12
| Train B | 0.1 | 0.09 | ND | ND | ND | ND |  | 2 | 0.56 | 0.09 | 1.3417e-06 | 2.1967e-07 | 1.377e-06 | 2.2544e-07 | 6.6088e-11 | 1.082e-11 | 6.6088e-11 | 1.082e-11 | 9.0161e-11 | 1.4761e-11 |  |  | -- | -- |  | 143.7%
| Background | ND | ND | ND | 0.005 | 0.005 | ND |  | ND | ND | ND | ND | ND | ND | ND | ND | ND | ND | ND | ND | ND |  |  | -- | -- |  | --
1,2,3,7,8,9-HxCDF | Train A | 0.04 | 0.05 | ND | ND | ND | ND | 1,2,3,7,8,9-HxCDF | 1 | 0.04 | 0.05 | 9.8256e-08 | 1.2416e-07 | 1.0113e-07 | 1.2779e-07 | 4.7689e-12 | 6.0262e-12 | 4.7689e-12 | 6.0262e-12 | 6.506e-12 | 8.2213e-12 | 5.3762e-12 | 7.3345e-12 | -- | -- | -- | -23.29% | 0% | 0.1 | 5.3762e-13 | 7.3345e-13
| Train B | 0.05 | 0.04 | ND | ND | ND | ND |  | 2 | 0.05 | 0.04 | 1.198e-07 | 9.763e-08 | 1.2295e-07 | 1.002e-07 | 5.9007e-12 | 4.8088e-12 | 5.9007e-12 | 4.8088e-12 | 8.0501e-12 | 6.5605e-12 |  |  | -- | -- |  | 20.39%
| Background | ND | ND | ND | 0.006 | 0.006 | ND |  | ND | ND | ND | ND | ND | ND | ND | ND | ND | ND | ND | ND | ND |  |  | -- | -- |  | --
1,2,3,4,6,7,8-HpCDF | Train A | 0.28 | 1.2 | ND | ND | ND | ND | 1,2,3,4,6,7,8-HpCDF | 1 | 0.28 | 0.3 | 6.8779e-07 | 7.4497e-07 | 7.079e-07 | 7.6674e-07 | 3.3382e-11 | 3.6157e-11 | 3.3382e-11 | 3.6157e-11 | 4.5542e-11 | 4.9328e-11 | 6.3008e-11 | 8.5959e-11 | -- | -- | -- | -7.981% | -90.57% | 0.01 | 6.3008e-13 | 8.5959e-13
| Train B | 0.3 | 0.34 | ND | ND | ND | ND |  | 2 | 1.2 | 0.34 | 2.8752e-06 | 8.2986e-07 | 2.9507e-06 | 8.5166e-07 | 1.4162e-10 | 4.0875e-11 | 1.4162e-10 | 4.0875e-11 | 1.932e-10 | 5.5764e-11 |  |  | -- | -- |  | 110.4%
| Background | ND | ND | ND | 0.007 | 0.007 | ND |  | ND | ND | ND | ND | ND | ND | ND | ND | ND | ND | ND | ND | ND |  |  | -- | -- |  | --
1,2,3,4,7,8,9-HpCDF | Train A | 0.07 | 0.27 | ND | ND | ND | ND | 1,2,3,4,7,8,9-HpCDF | 1 | 0.07 | 0.1 | 1.7195e-07 | 2.4832e-07 | 1.7697e-07 | 2.5558e-07 | 8.3455e-12 | 1.2052e-11 | 8.3455e-12 | 1.2052e-11 | 1.1385e-11 | 1.6443e-11 | 1.6071e-11 | 2.1925e-11 | -- | -- | -- | -36.35% | -74.07% | 0.01 | 1.6071e-13 | 2.1925e-13
| Train B | 0.1 | 0.1 | ND | ND | ND | ND |  | 2 | 0.27 | 0.1 | 6.4691e-07 | 2.4408e-07 | 6.6391e-07 | 2.5049e-07 | 3.1864e-11 | 1.2022e-11 | 3.1864e-11 | 1.2022e-11 | 4.3471e-11 | 1.6401e-11 |  |  | -- | -- |  | 90.42%
| Background | ND | ND | ND | 0.01 | 0.01 | ND |  | ND | ND | ND | ND | ND | ND | ND | ND | ND | ND | ND | ND | ND |  |  | -- | -- |  | --
1,2,3,4,6,7,8,9-OCDF | Train A | 1.2 | 2.8 | ND | ND | ND | ND | 1,2,3,4,6,7,8,9-OCDF | 1 | 1.2 | 1.1 | 2.9477e-06 | 2.7315e-06 | 3.0338e-06 | 2.8114e-06 | 1.4307e-10 | 1.3258e-10 | 1.4307e-10 | 1.3258e-10 | 1.9518e-10 | 1.8087e-10 | 2.0261e-10 | 2.7642e-10 | -- | -- | -- | 7.611% | -64.71% | 0.001 | 2.0261e-13 | 2.7642e-13
| Train B | 1.1 | 1.7 | ND | ND | ND | ND |  | 2 | 2.8 | 1.7 | 6.7087e-06 | 4.1493e-06 | 6.885e-06 | 4.2583e-06 | 3.3044e-10 | 2.0437e-10 | 3.3044e-10 | 2.0437e-10 | 4.5081e-10 | 2.7882e-10 |  |  | -- | -- |  | 47.14%
| Background | ND | ND | ND | 0.02 | 0.02 | ND |  | ND | ND | ND | ND | ND | ND | ND | ND | ND | ND | ND | ND | ND |  |  | -- | -- |  | --
[8 empty] | Total Dioxin/Furan | 1 | -- | -- | -- | -- | -- | -- | -- | -- | -- | -- | -- | -- | 6.5563e-10 | 8.9445e-10 | -- | -- | -- | -- | -- | -- | 2.5106e-11 | 3.4251e-11
a If the corresponding sample speciation value does not = "ND" or all active sample speciation values = "ND," Sample Speciation with Detection Limits (SSDL) = Sample Speciation. Otherwise, (i.e., if the corresponding sample speciation value = "ND" and
at least one of the active sample speciation values does not = "ND," Sample Speciation with Detection Limits (SSDL) = 0.5 * Detection Limit.
b Background-Corrected Concentration (BCC) = (SSDL / Test Sample Volume) - (Background Sample Speciation / Background Sample Volume)
c Dilution-Corrected Concentration (DCC) = BCC / Dilution Correction Factor
d Quantity of Pollutant Emitted (QPE) = DCC * Initial Plume Volume
e Emission Factor = QPE / No. of Items
f Emission Factor = QPE / Net Explosive Weight
Note on AD20: Julia Cavalier: Logic does not cover all circumstances. If three samples (total) are detected formulas must be changed manually.