## Summary Data
Summary Data
Description of Munition Item Tested | M18 Yellow Smoke Hand Grenade
DODIC | G945
Test Location | Dugway Proving Ground, UT
Date Background Run Conducted | 1998-12-08
Number of Test Runs Conducted | 1
AP-42 Section | 15.5.7
Test Run Number | 1 | ND | ND
Date Test Run Conducted | 1998-12-08 | ND | ND
No. of Items Tested | 1 | ND | ND
Net Explosive Weight per Item (lb) | 0.733 | ND | ND
Net Explosive Weight for All Items (lb) | 0.733 | ND | ND
Initial Plume Volume (m3) | 19.92 | ND | ND
Initial Plume Volume (ft3) | 703.4648 | ND | ND

## Final EF SUM
Summary of CO2, Criteria Pollutant, TNMHC, TSP, Toxic Chemical, and Hazardous Air Pollutant Emission Factors
G945 - M18 Yellow Smoke Hand Grenade
CAS # | Pollutant (Official [AP-42] Notation) | Pollutant (Test Notation) | Emission Factor |  | HAP | Toxic | Minimum Detection Limit Based Concentration (mg/m3)
|  |  | lb/item | lb/lb NEW
Carbon Dioxide, Criteria Pollutants, Total Nonmethane Hydrocarbons, and Total Suspended Paticulates
124-38-9 | Carbon dioxide | CO2 | 0.077225 | 0.10536 | No | No | --
630-08-0 | Carbon monoxide | CO | 0.0039902 | 0.0054436 | No | No | --
7439-92-1 | Lead | Lead | 1.4676e-05 | 2.0022e-05 | Yes | Yes | --
10102-44-0 | Nitrogen dioxide | NO2 | 0 | 0 | No | No | --
10102-43-9 | Nitric oxide | NO | 8.0686e-05 | 0.00011008 | No | No | --
-- | Oxides of nitrogen | NOx | 7.8234e-05 | 0.00010673 | No | No | --
7446-09-5 | Sulfur dioxide | SO2 | 0.00098812 | 0.001348 | No | No | --
-- | Total nonmethane hydrocarbons | TNMHC | 0.00020408 | 0.00027842 | No | No | --
12789-66-1 | Total suspended particulate | TSP | 0.064501 | 0.087995 | No | No | --
Hazardous Air Pollutants and Toxic Chemicals
83-32-9 | Acenaphthene | Acenaphthene | ND | ND | Yes | No | 0.61001
208-96-8 | Acenaphthylene | Acenaphthylene | ND | ND | Yes | No | 1.1234
75-07-0 | Acetaldehyde | Acetaldehyde | 9.2379e-06 | 1.2603e-05 | Yes | Yes | --
75-05-8 | Acetonitrile | Acetonitrile | 2.2624e-07 | 3.0864e-07 | Yes | Yes | --
98-86-2 | Acetophenone | Acetophenone | ND | ND | Yes | Yes | 0.0004992
53-96-3 | 2-Acetylaminofluorene | 2-Acetylaminofluorene | ND | ND | Yes | Yes | 1.1133
107-02-8 | Acrolein | Acrolein | 2.5856e-06 | 3.5274e-06 | Yes | Yes | --
107-13-1 | Acrylonitrile | Acrylonitrile | 1.0938e-07 | 1.4923e-07 | Yes | Yes | --
107-05-1 | Allyl chloride | Allylchloride | ND | ND | Yes | Yes | 0.00031824
7429-90-5 | Aluminum | Aluminum | 4.6128e-05 | 6.2931e-05 | No | Yes | --
92-67-1 | 4-Aminobiphenyl | 4-Aminobiphenyl | ND | ND | Yes | Yes | 6.8372
62-53-3 | Aniline | Aniline | ND | ND | Yes | Yes | 2.5417
120-12-7 | Anthracene | Anthracene | ND | ND | Yes | Yes | 0.78793
7440-39-3 | Barium | Barium | 6.0026e-07 | 8.1891e-07 | No | Yes | --
71-43-2 | Benzene | Benzene | 7.136e-06 | 9.7353e-06 | Yes | Yes | --
92-87-5 | Benzidine | Benzidine | ND | ND | Yes | Yes | 21.6807
56-55-3 | Benzo[a]anthracene | Benz(a)anthracene | ND | ND | Yes | Yes | 0.7193
205-99-2 | Benzo[b]fluoranthene | Benzo(b)fluoranthene | ND | ND | Yes | Yes | 0.9506
207-08-9 | Benzo[k]fluoranthene | Benzo(k)fluoranthene | ND | ND | Yes | Yes | 0.48547
191-24-2 | Benzo[g,h,i]perylene | Benzo(g,h,i)perylene | ND | ND | Yes | Yes | 0.33805
50-32-8 | Benzo[a]pyrene | Benzo(a)pyrene | ND | ND | Yes | Yes | 1.0573
100-44-7 | Benzyl chloride | Benzylchloride | ND | ND | Yes | Yes | 0.00052832
7440-41-7 | Beryllium | Beryllium | 1.7285e-08 | 2.3581e-08 | Yes | Yes | --
74-83-9 | Bromomethane | Methylbromide | ND | ND | Yes | Yes | 0.0003952
101-55-3 | 4-Bromophenylphenylether | 4-Bromophenylphenylether | ND | ND | Yes | No | 0.51597
106-99-0 | 1,3-Butadiene | 1,3-Butadiene | 1.012e-06 | 1.3806e-06 | Yes | Yes | --
71-36-3 | n-Butanol | 1-Butanol | ND | ND | No | Yes | 0.00030784
85-68-7 | Butylbenzylphthalate | Butylbenzylphthalate | ND | ND | Yes | No | 0.6583
123-72-8 | Butyraldehyde | Butanal | 4.164e-07 | 5.6808e-07 | No | Yes | --
7440-43-9 | Cadmium | Cadmium | 7.2546e-09 | 9.8971e-09 | Yes | Yes | --
86-74-8 | Carbazole | Carbazole | ND | ND | Yes | No | 0.78284
75-15-0 | Carbon disulfide | Carbon Disulfide | 0.00049016 | 0.00066871 | Yes | Yes | --
56-23-5 | Carbon tetrachloride | Carbontetrachloride | 2.6128e-06 | 3.5645e-06 | Yes | Yes | --
463-58-1 | Carbonyl sulfide | Carbonyl Sulfide | 3.7296e-06 | 5.0881e-06 | Yes | Yes | --
7782-50-5 | Chlorine | Cl2 | 5.101e-07 | 6.9591e-07 | Yes | Yes | --
106-47-8 | 4-Chloroaniline | p-Chloroaniline | ND | ND | No | Yes | 1.3115
108-90-7 | Chlorobenzene | Chlorobenzene | 4.0231e-06 | 5.4886e-06 | Yes | Yes | --
510-15-6 | Chlorobenzilate | Chlorobenzilate | ND | ND | Yes | Yes | 1.2099
75-00-3 | Chloroethane | Ethylchloride | 4.614e-07 | 6.2947e-07 | Yes | Yes | --
111-91-1 | bis(2-Chloroethoxy)methane | bis(2-Chloroethoxy)methane | ND | ND | No | Yes | 0.86418
111-44-4 | bis(2-Chloroethyl)ether | bis(2-Chloroethyl)ether | ND | ND | Yes | Yes | 0.63797
67-66-3 | Chloroform | Chloroform | 2.6808e-05 | 3.6574e-05 | Yes | Yes | --
108-60-1 | bis(2-Chloroisopropyl)ether | bis(2-Chloroisopropyl)ether | ND | ND | No | Yes | 0.82351
74-87-3 | Chloromethane | Methylchloride | ND | ND | Yes | Yes | 0.000208
91-58-7 | 2-Chloronaphthalene | 2-Chloronaphthalene | ND | ND | Yes | No | 0.80318
7005-72-3 | 4-Chlorophenylphenyl ether | 4-Chlorophenylphenyl ether | ND | ND | Yes | No | 0.53376
7440-47-3 | Chromium | Chromium | 2.484e-07 | 3.3889e-07 | Yes | Yes | --
218-01-9 | Chrysene | Chrysene | ND | ND | Yes | Yes | 0.72439
7440-50-8 | Copper | Copper | ND | ND | No | Yes | 0.0020189
98-82-8 | Cumene | i-Propylbenzene | ND | ND | Yes | Yes | 0.0001
110-82-7 | Cyclohexane | Cyclohexane | ND | ND | No | Yes | 0.0001
2303-16-4 | Diallate | Diallate | ND | ND | No | Yes | 0.57951
53-70-3 | Dibenz[a,h]anthracene | Dibenz(a,h)anthracene | ND | ND | Yes | Yes | 0.94551
132-64-9 | Dibenzofuran | Dibenzofuran | ND | ND | Yes | Yes | 0.75489
106-93-4 | 1,2-Dibromoethane | 1,2-Dibromoethane | ND | ND | Yes | Yes | 0.00078208
84-74-2 | Dibutylphthalate | Di-n-butylphthalate | ND | ND | Yes | Yes | 0.60493
95-50-1 | 1,2-Dichlorobenzene | o-Dichlorobenzene | 5.1006e-06 | 6.9586e-06 | Yes | Yes | --
541-73-1 | 1,3-Dichlorobenzene | m-Dichlorobenzene | 3.0191e-06 | 4.1188e-06 | No | Yes | --
106-46-7 | 1,4-Dichlorobenzene | p-Dichlorobenzene | 6.4884e-07 | 8.8518e-07 | Yes | Yes | --
91-94-1 | 3,3'-Dichlorobenzidine | 3,3'-Dichlorobenzidine | ND | ND | Yes | Yes | 1.309
75-71-8 | Dichlorodifluoromethane | Dichlorodifluoromethane | 7.929e-08 | 1.0817e-07 | No | Yes | --
75-34-3 | 1,1-Dichloroethane | 1,1-Dichloroethane | 2.304e-07 | 3.1432e-07 | Yes | Yes | --
107-06-2 | 1,2-Dichloroethane | 1,2-Dichloroethane | 6.3994e-07 | 8.7305e-07 | Yes | Yes | --
540-59-0 | 1,2-Dichloroethene | 1,2-Dichloroethene | 1.0695e-05 | 1.4591e-05 | No | Yes | 96
120-83-2 | 2,4-Dichlorophenol | 2,4-dichlorophenol | ND | ND | No | Yes | 1.0268
78-87-5 | 1,2-Dichloropropane | 1,2-Dichloropropane | ND | ND | Yes | Yes | 0.00047008
10061-02-6 | trans-1,3-Dichloro-1-propene | trans 1,3-Dichloro-1-propene | ND | ND | No | Yes | 0.00046176
76-14-2 | Dichlorotetrafluoroethane | Dichlorotetrafluoroethane | ND | ND | No | Yes | 0.00071136
60-11-7 | p-Dimethylaminoazobenzene | p-Dimethylaminoazobenzene | ND | ND | Yes | Yes | 1.3725
57-97-6 | 7,12-Dimethylbenz[a]anthracene | 7,12-Dimethylbenz(a)anthracene | ND | ND | Yes | Yes | 1.7589
119-93-7 | 3,3'-Dimethylbenzidine | 3,3'-Dimethylbezidine | ND | ND | Yes | Yes | 11.9714
105-67-9 | 2,4-Dimethylphenol | 2,4-Dimethylphenol | ND | ND | No | Yes | 2.3485
131-11-3 | Dimethyl phthalate | Dimethylphathalate | ND | ND | Yes | Yes | 0.79301
99-65-0 | 1,3-Dinitrobenzene | 1,3-Dinitrobenzene | ND | ND | No | Yes | 4.8801
534-52-1 | 4,6-Dinitro-o-cresol | 4,6-Dinitro-2-methylphenol | ND | ND | Yes | Yes | 4.0921
51-28-5 | 2,4-Dinitrophenol | 2,4-Dinitrophenol | ND | ND | Yes | Yes | 31.5171
121-14-2 | 2,4-Dinitrotoluene | 2,4-Dinitrotoluene | ND | ND | Yes | Yes | 3.355
606-20-2 | 2,6-Dinitrotoluene | 2,6-Dinitrotoluene | ND | ND | No | Yes | 3.0246
-- | Total dioxin/furan compounds | Total dioxin/furan compounds | 4.5739e-09 | 6.24e-09 | Yes | Yes | --
100-41-4 | Ethylbenzene | Ethylbenzene | 3.1495e-07 | 4.2967e-07 | Yes | Yes | --
74-85-1 | Ethylene | Ethylene | 2.175e-05 | 2.9673e-05 | No | Yes | --
117-81-7 | bis(2-Ethylhexyl)phthalate | bis(2-Ethylhexyl)phthalate | ND | ND | Yes | Yes | 0.88451
206-44-0 | Fluoranthene | Fluoranthene | ND | ND | Yes | Yes | 0.35584
86-73-7 | Fluorene | Fluorene | ND | ND | Yes | No | 0.6583
76-13-1 | Freon 113 | 1,1,2-Trichloro-1,2,2-trifluoroethane | 8.0892e-09 | 1.1036e-08 | No | Yes | --
35822-46-9 | 1,2,3,4,6,7,8-Heptachlorodibenzo-p-dioxin | 1,2,3,4,6,7,8-HpCDD | 9.0933e-11 | 1.2406e-10 | Yes | Yes | --
67562-39-4 | 1,2,3,4,6,7,8-Heptachlorodibenzofuran | 1,2,3,4,6,7,8-HpCDF | 2.3646e-10 | 3.2259e-10 | Yes | Yes | --
55673-89-7 | 1,2,3,4,7,8,9-Heptachlorodibenzofuran | 1,2,3,4,7,8,9-HpCDF | 8.8538e-11 | 1.2079e-10 | Yes | Yes | --
118-74-1 | Hexachlorobenzene | Hexachlorobenzene | ND | ND | Yes | Yes | 1.0091
87-68-3 | Hexachlorobutadiene | Hexachlorobutadiene | ND | ND | Yes | Yes | 0.0010858
77-47-4 | Hexachlorocyclopentadiene | Hexachlorcyclopentadiene | ND | ND | Yes | Yes | 13.9285
39227-28-6 | 1,2,3,4,7,8-Hexachlorodibenzo-p-dioxin | 1,2,3,4,7,8-HxCDD | 1.9391e-11 | 2.6455e-11 | Yes | Yes | --
57653-85-7 | 1,2,3,6,7,8-Hexachlorodibenzo-p-dioxin | 1,2,3,6,7,8-HxCDD | 5.0317e-11 | 6.8645e-11 | Yes | Yes | --
19408-74-3 | 1,2,3,7,8,9-Hexachlorodibenzo-p-dioxin | 1,2,3,7,8,9-HxCDD | 4.6692e-11 | 6.37e-11 | Yes | Yes | --
70648-26-9 | 1,2,3,4,7,8-Hexachlorodibenzofuran | 1,2,3,4,7,8-HxCDF | 3.4554e-10 | 4.7141e-10 | Yes | Yes | --
57117-44-9 | 1,2,3,6,7,8-Hexachlorodibenzofuran | 1,2,3,6,7,8-HxCDF | 1.8188e-10 | 2.4812e-10 | Yes | Yes | --
72918-21-9 | 1,2,3,7,8,9-Hexachlorodibenzofuran | 1,2,3,7,8,9-HxCDF | 3.3329e-11 | 4.5469e-11 | Yes | Yes | --
60851-34-5 | 2,3,4,6,7,8-Hexachlorodibenzofuran | 2,3,4,6,7,8-HxCDF | 1.7579e-10 | 2.3982e-10 | Yes | Yes | --
67-72-1 | Hexachloroethane | Hexachloroethane | ND | ND | Yes | Yes | 0.00098467
110-54-3 | Hexane | n-Hexane | 7.9493e-08 | 1.0845e-07 | Yes | Yes | --
7647-01-0 | Hydrochloric acid | HCl | 2.7572e-06 | 3.7615e-06 | Yes | Yes | --
193-39-5 | Indeno[1,2,3-cd]pyrene | Indeno(1,2,3-cd)pyrene | ND | ND | Yes | Yes | 0.57951
78-59-1 | Isophorone | Isophorone | ND | ND | Yes | No | 0.68372
67-63-0 | Isopropyl alcohol | 2-Propanol | 4.4779e-07 | 6.109e-07 | No | Yes | --
120-58-1 | Isosafrole | Isosafrole | ND | ND | No | Yes | 3.9651
556-61-6 | Isothiocyanatomethane | Isothiocyanatomethane | ND | ND | No | Yes | 0.00030414
7439-92-1 | Lead | Lead | 1.4676e-05 | 2.0022e-05 | Yes | Yes | --
7439-96-5 | Manganese | Manganese | 1.8919e-07 | 2.581e-07 | Yes | Yes | --
7439-97-6 | Mercury | Mercury | 1.3248e-09 | 1.8074e-09 | Yes | Yes | --
56-49-5 | 3-Methylcholanthrene | 3-Methylcholanthrene | ND | ND | Yes | Yes | 0.78284
75-09-2 | Methylene chloride | Methylenechloride | 5.5144e-06 | 7.5231e-06 | Yes | Yes | --
108-10-1 | Methyl isobutyl ketone | 4-Methyl-2-pentanone | ND | ND | Yes | Yes | 0.000416
91-57-6 | 2-Methylnaphthalene | 2-Methylnaphthalene | ND | ND | Yes | No | 0.84385
95-48-7 | 2-Methylphenol | 2-Methylphenol | ND | ND | Yes | Yes | 0.97347
109-06-8 | 2-Methylpyridine | 2-Picoline | ND | ND | No | Yes | 2.4273
1634-04-4 | Methyl tert-butyl ether | MTBE | ND | ND | Yes | Yes | 0.00036608
91-20-3 | Naphthalene | Naphthalene | ND | ND | Yes | Yes | 0.50834
130-15-4 | 1,4-Naphthoquinone | 1,4-Naphthoquinone | ND | ND | Yes | No | 2.5265
134-32-7 | 1-Naphthylamine | 1-Naphthylamine | ND | ND | Yes | Yes | 2.745
91-59-8 | 2-Naphthylamine | 2-Naphthylamine | ND | ND | Yes | Yes | 54.3924
100-01-6 | 4-Nitroaniline | 4-Nitroaniline | ND | ND | No | Yes | 3.3042
98-95-3 | Nitrobenzene | Nitrobenzene | ND | ND | Yes | Yes | 0.00051168
88-75-5 | 2-Nitrophenol | 2-Nitrophenol | ND | ND | No | Yes | 3.1771
100-02-7 | 4-Nitrophenol | 4-Nitrophenol | ND | ND | Yes | Yes | 29.4837
56-57-5 | 4-Nitroquinoline-1-oxide | 4-Nitroquinoline-1-oxide | ND | ND | Yes | No | 16.9532
924-16-3 | N-Nitrosodibutylamine | N-Nitroso-di-n-butylamine | ND | ND | No | Yes | 2.7705
55-18-5 | N-Nitrosodiethylamine | N-Nitrosodiethylamine | ND | ND | No | Yes | 3.838
62-75-9 | N-Nitrosodimethylamine | N-Nitrosodimethylamine | ND | ND | Yes | Yes | 3.2025
621-64-7 | N-Nitrosodipropylamine | N-Nitroso-di-n-propylamine | ND | ND | No | Yes | 1.6648
59-89-2 | N-Nitrosomorpholine | N-Nitrosomorpholine | ND | ND | Yes | Yes | 1.0243
100-75-4 | N-Nitrosopiperidine | N-Nitrosopiperidine | ND | ND | No | Yes | 0.95568
99-55-8 | 5-Nitro-o-toluidine | 5-Nitro-o-toluidine | ND | ND | No | Yes | 2.1401
3268-87-9 | 1,2,3,4,6,7,8,9-Octachlorodibenzo-p-dioxin | 1,2,3,4,6,7,8,9-OCDD | 1.8792e-10 | 2.5637e-10 | Yes | Yes | --
39001-02-0 | 1,2,3,4,6,7,8,9-Octachlorodibenzofuran | 1,2,3,4,6,7,8,9-OCDF | 7.0308e-10 | 9.5918e-10 | Yes | Yes | --
608-93-5 | Pentachlorobenzene | Pentachlorobenzene | ND | ND | No | Yes | 0.88451
40321-76-4 | 1,2,3,7,8-Pentachlorodibenzo-p-dioxin | 1,2,3,7,8-PeCDD | 6.5492e-11 | 8.9348e-11 | Yes | Yes | --
57117-41-6 | 1,2,3,7,8-Pentachlorodibenzofuran | 1,2,3,7,8-PeCDF | 5.3341e-10 | 7.2771e-10 | Yes | Yes | --
57117-31-4 | 2,3,4,7,8-Pentachlorodibenzofuran | 2,3,4,7,8-PeCDF | 3.5154e-10 | 4.7959e-10 | Yes | Yes | --
76-01-7 | Pentachloroethane | Pentachloroethane | ND | ND | No | Yes | 1.952
82-68-8 | Pentachloronitrobenzene | Pentachloronitrobenzene | ND | ND | Yes | Yes | 5.0834
87-86-5 | Pentachlorophenol | Pentachlorophenol | ND | ND | Yes | Yes | 25.0358
85-01-8 | Phenanthrene | Phenanthrene | ND | ND | Yes | Yes | 0.86164
108-95-2 | Phenol | Phenol | ND | ND | Yes | Yes | 0.89976
7723-14-0 | Phosphorus | Phosphorus | ND | ND | Yes | No | 0.0088381
23950-58-5 | Pronamide | Pronamide | ND | ND | No | Yes | 1.1666
123-38-6 | Propionaldehyde | Propanal | ND | ND | No | Yes | 0.00024128
115-07-1 | Propylene | Propene | 5.9389e-06 | 8.1022e-06 | No | Yes | --
129-00-0 | Pyrene | Pyrene | ND | ND | Yes | No | 0.84893
110-86-1 | Pyridine | Pyridine | ND | ND | No | Yes | 2.3587
94-59-7 | Safrole | Safrole | ND | ND | No | Yes | 3.9651
7782-49-2 | Selenium | Selenium | ND | ND | Yes | Yes | 0.0029931
7440-22-4 | Silver | Silver | 8.7965e-09 | 1.2001e-08 | No | Yes | --
100-42-5 | Styrene | Styrene | 1.7475e-07 | 2.384e-07 | Yes | Yes | --
1746-01-6 | 2,3,7,8-Tetrachlorodibenzo-p-dioxin | 2,3,7,8-TCDD | 2.0613e-11 | 2.8121e-11 | Yes | Yes | --
51207-31-9 | 2,3,7,8-Tetrachlorodibenzofuran | 2,3,7,8-TCDF | 1.443e-09 | 1.9686e-09 | Yes | Yes | --
79-34-5 | 1,1,2,2-Tetrachloroethane | 1,1,2,2-Tetrachloroethane | 4.4289e-07 | 6.0421e-07 | Yes | Yes | --
127-18-4 | Tetrachloroethylene | Perchloroethylene | 5.4849e-06 | 7.4828e-06 | Yes | Yes | --
108-88-3 | Toluene | Toluene | 2.0918e-06 | 2.8537e-06 | Yes | Yes | --
95-53-4 | o-Toluidine | o-Toluidine | ND | ND | Yes | Yes | 1.8097
120-82-1 | 1,2,4-Trichlorobenzene | 1,2,4-Trichlorobenzene | ND | ND | Yes | Yes | 0.00075296
71-55-6 | 1,1,1-Trichloroethane | Methylchloroform | 5.9086e-08 | 8.0608e-08 | Yes | Yes | --
79-00-5 | 1,1,2-Trichloroethane | 1,1,2-Trichloroethane | 1.2108e-06 | 1.6518e-06 | Yes | Yes | --
79-01-6 | Trichloroethylene | Trichloroethylene | 8.5905e-06 | 1.172e-05 | Yes | Yes | --
75-69-4 | Trichlorofluoromethane | Trichloromonofluoromethane | 7.307e-08 | 9.9687e-08 | No | Yes | --
95-95-4 | 2,4,5-Trichlorophenol | 2,4,5-Trichlorophenol | ND | ND | Yes | Yes | 2.6942
88-06-2 | 2,4,6-Trichlorophenol | 2,4,6-Trichlorophenol | ND | ND | Yes | Yes | 2.0537
96-18-4 | 1,2,3-Trichloropropane | 1,2,3-Trichloropropane | ND | ND | No | Yes | 0.00061152
95-63-6 | 1,2,4-Trimethylbenzene | 1,2,4-Trimethylbenzene | 8.9461e-07 | 1.2205e-06 | No | Yes | --
540-84-1 | 2,2,4-Trimethylpentane | 2,2,4-Trimethylpentane | ND | ND | Yes | No | 0.0001
75-01-4 | Vinyl chloride | Chloroethene | 5.7373e-06 | 7.8272e-06 | Yes | Yes | --
75-35-4 | Vinylidene chloride | Vinylidenechloride | 4.1618e-06 | 5.6778e-06 | Yes | Yes | --
106-42-3, 108-38-3 | m-Xylene, p-Xylene | m&p-Xylene | 6.7552e-07 | 9.2158e-07 | Yes | Yes | --
95-47-6 | o-Xylene | o-Xylene | 2.1648e-07 | 2.9533e-07 | Yes | Yes | --
7440-66-6 | Zinc | Zinc | 8.5961e-07 | 1.1727e-06 | No | Yes | --
Other Pollutants
64-19-7 | Acetic acid | Acetic Acid | ND | ND | No | No | 0.0002496
67-64-1 | Acetone | Acetone | 0.00010274 | 0.00014017 | No | No | --
592-20-1 | Acetoxyacetone | 1-Acetoxyacetone | ND | ND | No | No | 0.00048256
74-86-2 | Acetylene | Acetylene | 2.5843e-05 | 3.5256e-05 | No | No | --
100-52-7 | Benzaldehyde | Benzaldehyde | 5.4354e-07 | 7.4153e-07 | No | No | --
82-05-3 | 7H-Benz[de]anthracen-7-one | Benzanthone | 0.036218 | 0.049411 | No | No | --
103-65-1 | Benzene, propyl- | n-Propylbenzene | ND | ND | No | No | 0.0001
271-89-6 | Benzofuran | Benzofuran | 9.2645e-08 | 1.2639e-07 | No | No | --
65-85-0 | Benzoic acid | Benzoic acid | ND | ND | No | No | 16.3431
100-47-0 | Benzonitrile | Benzonitrile | 2.4694e-07 | 3.3689e-07 | No | No | --
100-51-6 | Benzyl alcohol | Benzyl alcohol | ND | ND | No | No | 0.84639
107-04-0 | 1-Bromo-2-chloroethane | 1-Bromo-2-chloroethane | ND | ND | No | No | 0.00059488
3017-95-6 | 2-Bromo-1-chloropropane | 2-Bromo-1-chloropropane | ND | ND | No | No | 0.00065312
75-28-5 | i-Butane | i-Butane | 5.6414e-08 | 7.6964e-08 | No | No | --
106-97-8 | n-Butane | n-Butane | 1.2309e-07 | 1.6792e-07 | No | No | --
431-03-8 | 2,3-Butanedione | 2,3-Butanedione | 1.5212e-06 | 2.0753e-06 | No | No | --
123-73-9 | trans-2-Butenal | trans-2-Butenal | 4.3081e-07 | 5.8774e-07 | No | No | --
106-98-9 | 1-Butene | 1-Butene | 5.5389e-07 | 7.5564e-07 | No | No | --
590-18-1 | cis-2-Butene | cis-2-Butene | 1.8976e-07 | 2.5888e-07 | No | No | --
115-11-7 | i-Butene | i-Butene | 1.854e-06 | 2.5293e-06 | No | No | --
624-64-6 | trans-2-Butene | trans-2-Butene | 4.8978e-07 | 6.6818e-07 | No | No | --
78-94-4 | 3-Buten-2-one | Methyl-vinyl ketone | 4.097e-07 | 5.5893e-07 | No | No | --
13466-78-9 | delta-3-Carene | delta 3-Carene | ND | ND | No | No | 0.0001
109-69-3 | 1-Chlorobutane | 1-Chlorobutane | ND | ND | No | No | 0.00038509
622-98-0 | 1-Chloro-4-ethylbenzene | 1-Chloro-4-ethylbenzene | ND | ND | No | No | 0.0005849
95-49-8 | 1-Chloro-2-methylbenzene | 1-Chloro-2-methylbenzene | ND | ND | No | No | 0.00052666
108-41-8 | 1-Chloro-3-methylbenzene | 1-Chloro-3-methylbenzene | ND | ND | No | No | 0.00052666
59-50-7 | 4-Chloro-3-methylphenol | 4-Chloro-3-methylphenol | ND | ND | No | No | 1.0573
95-57-8 | 2-Chlorophenol | 2-Chlorophenol | ND | ND | No | No | 0.66084
287-92-3 | Cyclopentane | Cyclopentane | ND | ND | No | No | 0.0001
96-37-7 | Cyclopentane, methyl- | Methylcyclopentane | 2.154e-07 | 2.9386e-07 | No | No | --
120-92-3 | Cyclopentanone | Cyclopentanone | 1.127e-07 | 1.5375e-07 | No | No | --
142-29-0 | Cyclopentene | Cyclopentene | ND | ND | No | No | 0.0001
930-30-3 | 2-Cyclopenten-1-one | 2-Cyclopenten-1-one | ND | ND | No | No | 0.00034112
124-18-5 | n-Decane | n-Decane | ND | ND | No | No | 0.0001
616-21-7 | 1,2-Dichlorobutane | 1,2-Dichlorobutane | ND | ND | No | No | 0.00052832
32768-54-0 | 1,2-Dichloro-3-methylbenzene | 1,2-Dichloro-3-methylbenzene | ND | ND | No | No | 0.00066976
594-37-6 | 1,2-Dichloro-2-methylpropane | 1,2-Dichloro-2-methylpropane | ND | ND | No | No | 0.00052832
3018-12-0 | Dichloroacetonitrile | Dichloroacetonitrile | ND | ND | No | No | 0.00045718
87-65-0 | 2,6-Dichlorophenol | 2,6-Dichlorophenol | ND | ND | No | No | 1.4818
10061-01-5 | cis 1,3-Dichloro-1-propene | cis 1,3-Dichloro-1-propene | ND | ND | No | No | 0.00046176
513-88-2 | 1,1-Dichloro-2-propanone | 1,1-Dichloro-2-propanone | ND | ND | No | No | 0.0005282
84-66-2 | Diethylphthalate | Diethylphthalate | ND | ND | No | No | 0.50072
75-83-2 | 2,2-Dimethylbutane | 2,2-Dimethylbutane | ND | ND | No | No | 0.0001
79-29-8 | 2,3-Dimethylbutane | 2,3-Dimethylbutane | ND | ND | No | No | 0.0001
624-92-0 | Dimethyldisulfide | Dimethyldisulfide | 3.3533e-07 | 4.5748e-07 | No | No | --
625-86-5 | 2,5-Dimethylfuran | 2,5-Dimethylfuran | ND | ND | No | No | 0.00039936
1071-26-7 | 2,2-Dimethylheptane | 2,2-Dimethylheptane | ND | ND | No | No | 0.0001
584-94-1 | 2,3-Dimethylhexane | 2,3-Dimethylhexane | ND | ND | No | No | 0.0001
589-43-5 | 2,4-Dimethylhexane | 2,4-Dimethylhexane | ND | ND | No | No | 0.0001
592-13-2 | 2,5-Dimethylhexane | 2,5-Dimethylhexane | ND | ND | No | No | 0.0001
565-59-3 | 2,3-Dimethylpentane | 2,3-Dimethylpentane | ND | ND | No | No | 0.0001
108-08-7 | 2,4-Dimethylpentane | 2,4-Dimethylpentane | ND | ND | No | No | 0.0001
-- | Dimethylphenethylamine | Dimethylphenethylamine | ND | ND | No | No | 47.0215
463-82-1 | 2,2-Dimethylpropane | 2,2-Dimethylpropane | ND | ND | No | No | 0.0001
3658-80-8 | Dimethyltrisulfide | Dimethyltrisulfide | 2.631e-07 | 3.5894e-07 | No | No | --
117-84-0 | Di-n-octylphthalate | Di-n-octylphthalate | ND | ND | No | No | 0.76759
74-84-0 | Ethane | Ethane | 1.8206e-07 | 2.4838e-07 | No | No | --
64-17-5 | Ethanol | Ethanol | 3.5461e-07 | 4.8378e-07 | No | No | --
1678-91-7 | Ethylcyclohexane | Ethylcyclohexane | ND | ND | No | No | 0.0001
619-99-8 | 3-Ethylhexane | 3-Ethylhexane | ND | ND | No | No | 0.0001
62-50-0 | Ethyl methanesulfonate | Ethyl methanesulfonate | ND | ND | No | No | 1.1133
620-14-4 | m-Ethyltoluene | m-Ethyltoluene | 5.5389e-07 | 7.5564e-07 | No | No | --
611-14-3 | o-Ethyltoluene | o-Ethyltoluene | ND | ND | No | No | 0.0001
622-96-8 | p-Ethyltoluene | p-Ethyltoluene | 3.9644e-07 | 5.4085e-07 | No | No | --
98-01-1 | 2-Furaldehyde | 2-Furaldehyde | 1.053e-07 | 1.4366e-07 | No | No | --
498-60-2 | 3-Furaldehyde | 3-Furaldehyde | ND | ND | No | No | 0.00039936
110-00-9 | Furan | Furan | 2.967e-06 | 4.0478e-06 | No | No | --
109-99-9 | Furan, tetrahydro- | Tetrahydrofuran | ND | ND | No | No | 0.00029952
111-71-7 | Heptanal | Heptanal | 3.6638e-07 | 4.9984e-07 | No | No | --
142-82-5 | Heptane | n-Heptane | 1.9745e-07 | 2.6937e-07 | No | No | --
110-43-0 | 2-Heptanone | 2-Heptanone | ND | ND | No | No | 0.00047424
1888-71-7 | Hexachloropropene | Hexachloropropene | ND | ND | No | No | 2.6942
66-25-1 | Hexanal | Hexanal | 4.0018e-07 | 5.4595e-07 | No | No | --
591-78-6 | 2-Hexanone | 2-Hexanone | ND | ND | No | No | 0.000416
592-41-6 | 1-Hexene | 1-Hexene | ND | ND | No | No | 0.0001
7688-21-3 | cis-2-Hexene | cis-2-Hexene | ND | ND | No | No | 0.0001
4050-45-7 | trans-2-Hexene | trans-2-Hexene | ND | ND | No | No | 0.0001
78-79-5 | Isoprene | Isoprene | 1.795e-07 | 2.4488e-07 | No | No | --
143-50-0 | Kepone | Kepone | ND | ND | No | No | 35.5838
5989-27-5 | d-Limonene | d-Limonene | ND | ND | No | No | 0.00056576
7439-95-4 | Magnesium | Magnesium | 7.6155e-06 | 1.039e-05 | No | No | --
78-85-3 | Methacrolein | Methacrolein | 3.0651e-07 | 4.1816e-07 | No | No | --
75-52-5 | Methane, nitro- | Nitromethane | 2.5243e-07 | 3.4438e-07 | No | No | --
91-80-5 | Methapyrilene | Methapyrilene | ND | ND | No | No | 54.6466
104-85-8 | 4-Methylbenzonitrile | 4-Methylbenzonitrile | ND | ND | No | No | 0.00048672
563-80-4 | 3-Methyl-2-butanone | 3-Methyl-2-butanone | 3.9332e-07 | 5.3659e-07 | No | No | --
563-46-2 | 2-Methyl-1-butene | 2-Methyl-1-butene | ND | ND | No | No | 0.0001
513-35-9 | 2-Methyl-2-butene | 2-Methyl-2-butene | 6.0774e-07 | 8.2911e-07 | No | No | --
563-45-1 | 3-Methyl-1-butene | 3-Methyl-1-butene | 7.18e-08 | 9.7954e-08 | No | No | --
108-87-2 | Methylcyclohexane | Methylcyclohexane | 4.0003e-07 | 5.4574e-07 | No | No | --
78-93-3 | Methyl ethyl ketone | 2-Butanone | 1.9889e-06 | 2.7134e-06 | No | No | --
620-02-0 | 5-Methyl-2-furaldehyde | 5-Methyl-2-furaldehyde | ND | ND | No | No | 0.0004576
534-22-5 | 2-Methylfuran | 2-Methylfuran | 6.4508e-07 | 8.8005e-07 | No | No | --
930-27-8 | 3-Methylfuran | 3-Methylfuran | 2.7902e-06 | 3.8065e-06 | No | No | --
592-27-8 | 2-Methylheptane | 2-Methylheptane | ND | ND | No | No | 0.0001
591-76-4 | 2-Methylhexane | 2-Methylhexane | ND | ND | No | No | 0.0001
589-34-4 | 3-Methylhexane | 3-Methylhexane | ND | ND | No | No | 0.0001
66-27-3 | Methyl methanesulfonate | Methyl methanesulfonate | ND | ND | No | No | 1.2912
624-91-9 | Methylnitrite | Methylnitrite | ND | ND | No | No | 0.00025376
107-83-5 | 2-Methylpentane | 2-Methylpentane | ND | ND | No | No | 0.0001
96-14-0 | 3-Methylpentane | 3-Methylpentane | ND | ND | No | No | 0.0001
763-29-1 | 2-Methyl-1-pentene | 2-Methyl-1-pentene | ND | ND | No | No | 0.0001
625-27-4 | 2-Methyl-2-pentene | 2-Methyl-2-pentene | ND | ND | No | No | 0.0001
691-37-2 | 4-Methyl-1-pentene | 4-Methyl-1-pentene | ND | ND | No | No | 0.0001
691-38-3 | cis-4-Methyl-2-pentene | cis-4-Methyl-2-pentene | ND | ND | No | No | 0.0001
554-14-3 | 2-Methylthiophene | 2-Methylthiophene | 2.0725e-06 | 2.8275e-06 | No | No | --
616-44-4 | 3-Methylthiophene | 3-Methylthiophene | 2.5835e-06 | 3.5245e-06 | No | No | --
88-74-4 | 2-Nitroaniline | 2-Nitroaniline | ND | ND | No | No | 4.7021
99-09-2 | 3-Nitroaniline | 3-Nitroaniline | ND | ND | No | No | 1.6851
10595-95-6 | N-Nitrosomethylethylamine | N-Nitrosomethylethylamine | ND | ND | No | No | 3.1263
930-55-2 | N-Nitrosopyrrolidine | N-Nitrosopyrrolidine | ND | ND | No | No | 3.3805
124-19-6 | Nonanal | Nonanal | ND | ND | No | No | 0.00059072
111-84-2 | n-Nonane | n-Nonane | 2.7951e-07 | 3.8132e-07 | No | No | --
821-55-6 | 2-Nonanone | 2-Nonanone | ND | ND | No | No | 0.00059072
124-13-0 | Octanal | Octanal | 2.8432e-07 | 3.8789e-07 | No | No | --
111-65-9 | n-Octane | n-Octane | 5.1286e-08 | 6.9967e-08 | No | No | --
1600-37-9 | 1,1,2,3,3-Pentachloro-1-propene | Pentachloro-1-propene | ND | ND | No | No | 0.00089232
110-62-3 | Pentanal | Pentanal | ND | ND | No | No | 0.00035776
78-78-4 | i-Pentane | i-Pentane | 1.3847e-07 | 1.8891e-07 | No | No | --
109-66-0 | n-Pentane | n-Pentane | 1.436e-07 | 1.9591e-07 | No | No | --
600-14-6 | 2,3-Pentanedione | 2,3-Pentanedione | ND | ND | No | No | 0.000416
107-87-9 | 2-Pentanone | 2-Pentanone | 7.4186e-07 | 1.0121e-06 | No | No | --
96-22-0 | 3-Pentanone | 3-Pentanone | ND | ND | No | No | 0.00035776
109-67-1 | 1-Pentene | 1-Pentene | ND | ND | No | No | 0.0001
627-20-3 | cis-2-Pentene | cis-2-Pentene | 4.0977e-06 | 5.5904e-06 | No | No | --
646-04-8 | trans-2-Pentene | trans-2-Pentene | ND | ND | No | No | 0.0001
107-39-1 | 2,4,4-Trimethyl-1-pentene | 1-Pentene, 2,4,4-trimethyl- | ND | ND | No | No | 0.0001
107-40-4 | 2,4,4-Trimethyl-2-pentene | 2-Pentene, 2,4,4-trimethyl- | ND | ND | No | No | 0.0001
1629-58-9 | 1-Penten-3-one | 1-Penten-3-one | ND | ND | No | No | 0.00034944
3102-33-8 | Pent-3-en-2-one | trans-3-Penten-2-one | ND | ND | No | No | 0.00034944
62-44-2 | Phenacetin | Phenacetin | ND | ND | No | No | 0.84639
536-74-3 | Phenylacetylene | Phenylacetylene | ND | ND | No | No | 0.00042432
80-56-8 | alpha-Pinene | alpha-Pinene | ND | ND | No | No | 0.0001
127-91-3 | beta-Pinene | beta-Pinene | ND | ND | No | No | 0.0001
74-98-6 | Propane | Propane | 2.6669e-07 | 3.6383e-07 | No | No | --
95-94-3 | 1,2,4,5-Tetrachlorbenzene | 1,2,4,5-Tetrachlorobenzene | ND | ND | No | No | 0.72947
58-90-2 | 2,3,4,6-Tetrachlorophenol | 2,3,4,6-Tetrachlorophenol | ND | ND | No | No | 4.5496
109-99-9 | Furan, tetrahydro- | Tetrahydrofuran | ND | ND | No | No | 0.00029952
110-02-1 | Thiophene | Thiophene | 1.3874e-05 | 1.8928e-05 | No | No | --
98-03-3 | 2-Thiophenecarboxaldehyde | 2-Thiophenecarboxaldehyde | ND | ND | No | No | 0.00046592
545-06-2 | Trichloroacetonitrile | Trichloroacetonitrile | ND | ND | No | No | 0.0006007
108-67-8 | 1,3,5-Trimethylbenzene | 1,3,5-Trimethylbenzene | 6.6248e-07 | 9.0379e-07 | No | No | --
16747-26-5 | 2,2,4-Trimethylhexane | 2,2,4-Trimethylhexane | ND | ND | No | No | 0.0001
565-75-3 | 2,3,4-Trimethylpentane | 2,3,4-Trimethylpentane | ND | ND | No | No | 0.0001
99-35-4 | sym-Trinitrobenzene | sym-Trinitrobenzene | ND | ND | No | No | 3.4567
NOTE: lb/lb NEW factors may be slightly different for the same lb/item value due to rounding.
NOTE: Blue shading indicates poor precision. These compounds had a relative percent difference greater than 100% within a test.
NOTE: Orange shading indicates Tentatively Identified Compounds (TICs).
NOTE: Purple shading indicate compounds present in the lab blank at levels between 20 and 50 % of test values.
NOTE: Teal shading indicate the holding time allowance was exceeded prior to analysis. Compounds will be downgraded in AP-42.
Note on B161: sbmulligan: Not yellow or white phosphorus; therefore, not an EPCRA Section 313 reportable chemical
Note on C246: Kaobrian: doesn't have cas# b/c is category that can have several different variations…may be another instance where test can't tell the variations apart
Note on F18: Kaobrian: POM
Note on F19: Kaobrian: POM
Note on F30: Kaobrian: POM
Note on F34: Kaobrian: POM
Note on F35: Kaobrian: POM
Note on F36: Kaobrian: POM
Note on F37: Kaobrian: POM
Note on F38: Kaobrian: POM
Note on F40: Kaobrian: Beryllium Compounds
Note on F42: Kaobrian: POM
Note on F45: Kaobrian: POM
Note on F47: Kaobrian: cadmium compounds
Note on F48: Kaobrian: POM
Note on F62: Kaobrian: POM
Note on F63: Kaobrian: POM
Note on F64: Kaobrian: Chromium compounds
Note on F65: Kaobrian: POM
Note on F70: Kaobrian: POM
Note on F87: Kaobrian: POM
Note on F100: Kaobrian: POM
Note on F101: Kaobrian: POM
Note on F119: Kaobrian: POM
Note on F124: Kaobrian: lead compounds
Note on F125: Kaobrian: manganese compounds
Note on F126: Kaobrian: mercury compounds
Note on F127: Kaobrian: POM
Note on F130: Kaobrian: POM
Note on F135: Kaobrian: POM
Note on F136: Kaobrian: POM
Note on F137: Kaobrian: POM
Note on F142: Kaobrian: POM
Note on F159: Kaobrian: POM
Note on F165: Kaobrian: POM
Note on F168: Kaobrian: Selenium Compounds
Note on G34: sbmulligan: PAH
Note on G35: sbmulligan: PAH
Note on G36: sbmulligan: PAH
Note on G38: sbmulligan: PAH
Note on G65: sbmulligan: PAH
Note on G70: sbmulligan: PAH
Note on G87: sbmulligan: PAH
Note on G100: sbmulligan: PAH
Note on G119: sbmulligan: PAH
Note on G127: sbmulligan: PAH

## EF SUM with Duplicates
Summary of CO2, Criteria Pollutant, TNMHC, TSP, Toxic Chemical, and Hazardous Air Pollutant Emission Factors
G945 - M18 Yellow Smoke Hand Grenade
CAS # | Pollutant (Official [AP-42] Notation) | Pollutant (Test Notation) | Emission Factor |  | HAP | Toxic | Minimum Detection Limit Based Concentration (mg/m3)
|  |  | lb/item | lb/lb NEW
Carbon Dioxide, Criteria Pollutants, Total Nonmethane Hydrocarbons, and Total Suspended Paticulates
124-38-9 | Carbon dioxide | CO2 | 0.077225 | 0.10536 | No | No | --
630-08-0 | Carbon monoxide | CO | 0.0039902 | 0.0054436 | No | No | --
7439-92-1 | Lead | Lead | 1.4676e-05 | 2.0022e-05 | Yes | Yes | --
10102-44-0 | Nitrogen dioxide | NO2 | 0 | 0 | No | No | --
10102-43-9 | Nitric oxide | NO | 8.0686e-05 | 0.00011008 | No | No | --
-- | Oxides of nitrogen | NOx | 7.8234e-05 | 0.00010673 | No | No | --
7446-09-5 | Sulfur dioxide | SO2 | 0.00098812 | 0.001348 | No | No | --
-- | Total nonmethane hydrocarbons | TNMHC | 0.00020408 | 0.00027842 | No | No | --
12789-66-1 | Total suspended particulate | TSP | 0.064501 | 0.087995 | No | No | --
Hazardous Air Pollutants and Toxic Chemicals
83-32-9 | Acenaphthene | Acenaphthene | ND | ND | Yes | No | 0.61001
208-96-8 | Acenaphthylene | Acenaphthylene | ND | ND | Yes | No | 1.1234
75-07-0 | Acetaldehyde | Acetaldehyde | 9.2379e-06 | 1.2603e-05 | Yes | Yes | --
75-05-8 | Acetonitrile | Acetonitrile | 2.2624e-07 | 3.0864e-07 | Yes | Yes | --
98-86-2 | Acetophenone | Acetophenone | ND | ND | Yes | Yes | 0.0004992
98-86-2 | Acetophenone | Acetophenone | ND | ND | Yes | Yes | 0.8591
53-96-3 | 2-Acetylaminofluorene | 2-Acetylaminofluorene | ND | ND | Yes | Yes | 1.1133
107-02-8 | Acrolein | Acrolein | 2.5856e-06 | 3.5274e-06 | Yes | Yes | --
107-13-1 | Acrylonitrile | Acrylonitrile | 1.0938e-07 | 1.4923e-07 | Yes | Yes | --
107-05-1 | Allyl chloride | Allylchloride | ND | ND | Yes | Yes | 0.00031824
7429-90-5 | Aluminum | Aluminum | 4.6128e-05 | 6.2931e-05 | No | Yes | --
92-67-1 | 4-Aminobiphenyl | 4-Aminobiphenyl | ND | ND | Yes | Yes | 6.8372
62-53-3 | Aniline | Aniline | ND | ND | Yes | Yes | 2.5417
120-12-7 | Anthracene | Anthracene | ND | ND | Yes | Yes | 0.78793
7440-36-0 | Antimony | Antimony | 1.1732e-07 | 1.6005e-07 | Yes | Yes | --
7440-38-2 | Arsenic | Arsenic | 1.5144e-07 | 2.0661e-07 | Yes | Yes | --
7440-39-3 | Barium | Barium | 6.0026e-07 | 8.1891e-07 | No | Yes | --
71-43-2 | Benzene | Benzene | 7.0159e-06 | 9.5715e-06 | Yes | Yes | --
71-43-2 | Benzene | Benzene | 7.136e-06 | 9.7353e-06 | Yes | Yes | --
92-87-5 | Benzidine | Benzidine | ND | ND | Yes | Yes | 21.6807
56-55-3 | Benzo[a]anthracene | Benz(a)anthracene | ND | ND | Yes | Yes | 0.7193
205-99-2 | Benzo[b]fluoranthene | Benzo(b)fluoranthene | ND | ND | Yes | Yes | 0.9506
207-08-9 | Benzo[k]fluoranthene | Benzo(k)fluoranthene | ND | ND | Yes | Yes | 0.48547
191-24-2 | Benzo[g,h,i]perylene | Benzo(g,h,i)perylene | ND | ND | Yes | Yes | 0.33805
50-32-8 | Benzo[a]pyrene | Benzo(a)pyrene | ND | ND | Yes | Yes | 1.0573
100-44-7 | Benzyl chloride | Benzylchloride | ND | ND | Yes | Yes | 0.00052832
7440-41-7 | Beryllium | Beryllium | 1.7285e-08 | 2.3581e-08 | Yes | Yes | --
74-83-9 | Bromomethane | Methylbromide | ND | ND | Yes | Yes | 0.0003952
101-55-3 | 4-Bromophenylphenylether | 4-Bromophenylphenylether | ND | ND | Yes | No | 0.51597
106-99-0 | 1,3-Butadiene | 1,3-Butadiene | 9.9494e-07 | 1.3574e-06 | Yes | Yes | --
106-99-0 | 1,3-Butadiene | 1,3-Butadiene | 1.012e-06 | 1.3806e-06 | Yes | Yes | --
71-36-3 | n-Butanol | 1-Butanol | ND | ND | No | Yes | 0.00030784
85-68-7 | Butylbenzylphthalate | Butylbenzylphthalate | ND | ND | Yes | No | 0.6583
123-72-8 | Butyraldehyde | Butanal | 4.164e-07 | 5.6808e-07 | No | Yes | --
7440-43-9 | Cadmium | Cadmium | 7.2546e-09 | 9.8971e-09 | Yes | Yes | --
86-74-8 | Carbazole | Carbazole | ND | ND | Yes | No | 0.78284
75-15-0 | Carbon disulfide | Carbon Disulfide | 0.00049016 | 0.00066871 | Yes | Yes | --
56-23-5 | Carbon tetrachloride | Carbontetrachloride | 2.6128e-06 | 3.5645e-06 | Yes | Yes | --
463-58-1 | Carbonyl sulfide | Carbonyl Sulfide | 3.7296e-06 | 5.0881e-06 | Yes | Yes | --
7782-50-5 | Chlorine | Cl2 | 5.101e-07 | 6.9591e-07 | Yes | Yes | --
106-47-8 | 4-Chloroaniline | p-Chloroaniline | ND | ND | No | Yes | 1.3115
108-90-7 | Chlorobenzene | Chlorobenzene | 4.0231e-06 | 5.4886e-06 | Yes | Yes | --
510-15-6 | Chlorobenzilate | Chlorobenzilate | ND | ND | Yes | Yes | 1.2099
75-00-3 | Chloroethane | Ethylchloride | 4.614e-07 | 6.2947e-07 | Yes | Yes | --
111-91-1 | bis(2-Chloroethoxy)methane | bis(2-Chloroethoxy)methane | ND | ND | No | Yes | 0.86418
111-44-4 | bis(2-Chloroethyl)ether | bis(2-Chloroethyl)ether | ND | ND | Yes | Yes | 0.63797
67-66-3 | Chloroform | Chloroform | 2.6808e-05 | 3.6574e-05 | Yes | Yes | --
108-60-1 | bis(2-Chloroisopropyl)ether | bis(2-Chloroisopropyl)ether | ND | ND | No | Yes | 0.82351
74-87-3 | Chloromethane | Methylchloride | ND | ND | Yes | Yes | 0.000208
91-58-7 | 2-Chloronaphthalene | 2-Chloronaphthalene | ND | ND | Yes | No | 0.80318
7005-72-3 | 4-Chlorophenylphenyl ether | 4-Chlorophenylphenyl ether | ND | ND | Yes | No | 0.53376
7440-47-3 | Chromium | Chromium | 2.484e-07 | 3.3889e-07 | Yes | Yes | --
218-01-9 | Chrysene | Chrysene | ND | ND | Yes | Yes | 0.72439
7440-48-4 | Cobalt | Cobalt | 5.047e-08 | 6.8854e-08 | Yes | Yes | --
7440-50-8 | Copper | Copper | ND | ND | No | Yes | 0.0020189
106-44-5 / 108-39-4 | m-Cresol/p-Cresol | 4-Methylphenol/3-Methylphenol | ND | ND | Yes | Yes | 1.4666
98-82-8 | Cumene | i-Propylbenzene | ND | ND | Yes | Yes | 0.0001
110-82-7 | Cyclohexane | Cyclohexane | ND | ND | No | Yes | 0.0001
2303-16-4 | Diallate | Diallate | ND | ND | No | Yes | 0.57951
53-70-3 | Dibenz[a,h]anthracene | Dibenz(a,h)anthracene | ND | ND | Yes | Yes | 0.94551
132-64-9 | Dibenzofuran | Dibenzofuran | ND | ND | Yes | Yes | 0.75489
106-93-4 | 1,2-Dibromoethane | 1,2-Dibromoethane | ND | ND | Yes | Yes | 0.00078208
84-74-2 | Dibutylphthalate | Di-n-butylphthalate | ND | ND | Yes | Yes | 0.60493
95-50-1 | 1,2-Dichlorobenzene | 1,2-Dichlorobenzene | ND | ND | No | Yes | 0.8413
95-50-1 | 1,2-Dichlorobenzene | o-Dichlorobenzene | 5.1006e-06 | 6.9586e-06 | Yes | Yes | --
541-73-1 | 1,3-Dichlorobenzene | m-Dichlorobenzene | 3.0191e-06 | 4.1188e-06 | No | Yes | --
541-73-1 | 1,3-Dichlorobenzene | 1,3-Dichlorobenzene | ND | ND | No | Yes | 0.81589
106-46-7 | 1,4-Dichlorobenzene | 1,4-Dichlorobenzene | ND | ND | Yes | Yes | 0.99635
106-46-7 | 1,4-Dichlorobenzene | p-Dichlorobenzene | 6.4884e-07 | 8.8518e-07 | Yes | Yes | --
91-94-1 | 3,3'-Dichlorobenzidine | 3,3'-Dichlorobenzidine | ND | ND | Yes | Yes | 1.309
75-71-8 | Dichlorodifluoromethane | Dichlorodifluoromethane | 7.929e-08 | 1.0817e-07 | No | Yes | --
75-34-3 | 1,1-Dichloroethane | 1,1-Dichloroethane | 2.304e-07 | 3.1432e-07 | Yes | Yes | --
107-06-2 | 1,2-Dichloroethane | 1,2-Dichloroethane | 6.3994e-07 | 8.7305e-07 | Yes | Yes | --
540-59-0 | 1,2-Dichloroethene | 1,2-Dichloroethene | 1.0695e-05 | 1.4591e-05 | No | Yes | 96
120-83-2 | 2,4-Dichlorophenol | 2,4-dichlorophenol | ND | ND | No | Yes | 1.0268
78-87-5 | 1,2-Dichloropropane | 1,2-Dichloropropane | ND | ND | Yes | Yes | 0.00047008
10061-02-6 | trans-1,3-Dichloro-1-propene | trans 1,3-Dichloro-1-propene | ND | ND | No | Yes | 0.00046176
76-14-2 | Dichlorotetrafluoroethane | Dichlorotetrafluoroethane | ND | ND | No | Yes | 0.00071136
60-11-7 | p-Dimethylaminoazobenzene | p-Dimethylaminoazobenzene | ND | ND | Yes | Yes | 1.3725
57-97-6 | 7,12-Dimethylbenz[a]anthracene | 7,12-Dimethylbenz(a)anthracene | ND | ND | Yes | Yes | 1.7589
119-93-7 | 3,3'-Dimethylbenzidine | 3,3'-Dimethylbezidine | ND | ND | Yes | Yes | 11.9714
105-67-9 | 2,4-Dimethylphenol | 2,4-Dimethylphenol | ND | ND | No | Yes | 2.3485
131-11-3 | Dimethyl phthalate | Dimethylphathalate | ND | ND | Yes | Yes | 0.79301
99-65-0 | 1,3-Dinitrobenzene | 1,3-Dinitrobenzene | ND | ND | No | Yes | 4.8801
534-52-1 | 4,6-Dinitro-o-cresol | 4,6-Dinitro-2-methylphenol | ND | ND | Yes | Yes | 4.0921
51-28-5 | 2,4-Dinitrophenol | 2,4-Dinitrophenol | ND | ND | Yes | Yes | 31.5171
121-14-2 | 2,4-Dinitrotoluene | 2,4-Dinitrotoluene | ND | ND | Yes | Yes | 3.355
606-20-2 | 2,6-Dinitrotoluene | 2,6-Dinitrotoluene | ND | ND | No | Yes | 3.0246
-- | Total dioxin/furan compounds | Total dioxin/furan compounds | 4.5739e-09 | 6.24e-09 | Yes | Yes | --
122-39-4 / 86-30-6 | Diphenylamine / N-NitrosoDPA | Diphenylamine/N-NitrosoDPA | ND | ND | Yes | Yes | 2.2647
100-41-4 | Ethylbenzene | Ethylbenzene | 2.0514e-07 | 2.7987e-07 | Yes | Yes | --
100-41-4 | Ethylbenzene | Ethylbenzene | 3.1495e-07 | 4.2967e-07 | Yes | Yes | --
74-85-1 | Ethylene | Ethylene | 2.175e-05 | 2.9673e-05 | No | Yes | --
117-81-7 | bis(2-Ethylhexyl)phthalate | bis(2-Ethylhexyl)phthalate | ND | ND | Yes | Yes | 0.88451
206-44-0 | Fluoranthene | Fluoranthene | ND | ND | Yes | Yes | 0.35584
86-73-7 | Fluorene | Fluorene | ND | ND | Yes | No | 0.6583
76-13-1 | Freon 113 | 1,1,2-Trichloro-1,2,2-trifluoroethane | 8.0892e-09 | 1.1036e-08 | No | Yes | --
35822-46-9 | 1,2,3,4,6,7,8-Heptachlorodibenzo-p-dioxin | 1,2,3,4,6,7,8-HpCDD | 9.0933e-11 | 1.2406e-10 | Yes | Yes | --
67562-39-4 | 1,2,3,4,6,7,8-Heptachlorodibenzofuran | 1,2,3,4,6,7,8-HpCDF | 2.3646e-10 | 3.2259e-10 | Yes | Yes | --
55673-89-7 | 1,2,3,4,7,8,9-Heptachlorodibenzofuran | 1,2,3,4,7,8,9-HpCDF | 8.8538e-11 | 1.2079e-10 | Yes | Yes | --
118-74-1 | Hexachlorobenzene | Hexachlorobenzene | ND | ND | Yes | Yes | 1.0091
87-68-3 | Hexachlorobutadiene | Hexachlorobutadiene | ND | ND | Yes | Yes | 0.0010858
87-68-3 | Hexachlorobutadiene | Hexachlorobutadiene | ND | ND | Yes | Yes | 0.85655
77-47-4 | Hexachlorocyclopentadiene | Hexachlorcyclopentadiene | ND | ND | Yes | Yes | 13.9285
39227-28-6 | 1,2,3,4,7,8-Hexachlorodibenzo-p-dioxin | 1,2,3,4,7,8-HxCDD | 1.9391e-11 | 2.6455e-11 | Yes | Yes | --
57653-85-7 | 1,2,3,6,7,8-Hexachlorodibenzo-p-dioxin | 1,2,3,6,7,8-HxCDD | 5.0317e-11 | 6.8645e-11 | Yes | Yes | --
19408-74-3 | 1,2,3,7,8,9-Hexachlorodibenzo-p-dioxin | 1,2,3,7,8,9-HxCDD | 4.6692e-11 | 6.37e-11 | Yes | Yes | --
70648-26-9 | 1,2,3,4,7,8-Hexachlorodibenzofuran | 1,2,3,4,7,8-HxCDF | 3.4554e-10 | 4.7141e-10 | Yes | Yes | --
57117-44-9 | 1,2,3,6,7,8-Hexachlorodibenzofuran | 1,2,3,6,7,8-HxCDF | 1.8188e-10 | 2.4812e-10 | Yes | Yes | --
72918-21-9 | 1,2,3,7,8,9-Hexachlorodibenzofuran | 1,2,3,7,8,9-HxCDF | 3.3329e-11 | 4.5469e-11 | Yes | Yes | --
60851-34-5 | 2,3,4,6,7,8-Hexachlorodibenzofuran | 2,3,4,6,7,8-HxCDF | 1.7579e-10 | 2.3982e-10 | Yes | Yes | --
67-72-1 | Hexachloroethane | Hexachloroethane | ND | ND | Yes | Yes | 0.74726
67-72-1 | Hexachloroethane | Hexachloroethane | ND | ND | Yes | Yes | 0.00098467
110-54-3 | Hexane | n-Hexane | 7.9493e-08 | 1.0845e-07 | Yes | Yes | --
7647-01-0 | Hydrochloric acid | HCl | 2.7572e-06 | 3.7615e-06 | Yes | Yes | --
7647-01-0 | Hydrochloric acid | HCl | 6.1938e-05 | 8.45e-05 | Yes | Yes | --
193-39-5 | Indeno[1,2,3-cd]pyrene | Indeno(1,2,3-cd)pyrene | ND | ND | Yes | Yes | 0.57951
78-59-1 | Isophorone | Isophorone | ND | ND | Yes | No | 0.68372
67-63-0 | Isopropyl alcohol | 2-Propanol | 4.4779e-07 | 6.109e-07 | No | Yes | --
120-58-1 | Isosafrole | Isosafrole | ND | ND | No | Yes | 3.9651
556-61-6 | Isothiocyanatomethane | Isothiocyanatomethane | ND | ND | No | Yes | 0.00030414
7439-92-1 | Lead | Lead | 1.4676e-05 | 2.0022e-05 | Yes | Yes | --
7439-96-5 | Manganese | Manganese | 1.8919e-07 | 2.581e-07 | Yes | Yes | --
7439-97-6 | Mercury | Mercury | 1.3248e-09 | 1.8074e-09 | Yes | Yes | --
56-49-5 | 3-Methylcholanthrene | 3-Methylcholanthrene | ND | ND | Yes | Yes | 0.78284
75-09-2 | Methylene chloride | Methylenechloride | 5.5144e-06 | 7.5231e-06 | Yes | Yes | --
108-10-1 | Methyl isobutyl ketone | 4-Methyl-2-pentanone | ND | ND | Yes | Yes | 0.000416
91-57-6 | 2-Methylnaphthalene | 2-Methylnaphthalene | ND | ND | Yes | No | 0.84385
95-48-7 | 2-Methylphenol | 2-Methylphenol | ND | ND | Yes | Yes | 0.97347
109-06-8 | 2-Methylpyridine | 2-Picoline | ND | ND | No | Yes | 2.4273
1634-04-4 | Methyl tert-butyl ether | MTBE | ND | ND | Yes | Yes | 0.0001
1634-04-4 | Methyl tert-butyl ether | MTBE | ND | ND | Yes | Yes | 0.00036608
91-20-3 | Naphthalene | Naphthalene | ND | ND | Yes | Yes | 0.50834
130-15-4 | 1,4-Naphthoquinone | 1,4-Naphthoquinone | ND | ND | Yes | No | 2.5265
134-32-7 | 1-Naphthylamine | 1-Naphthylamine | ND | ND | Yes | Yes | 2.745
91-59-8 | 2-Naphthylamine | 2-Naphthylamine | ND | ND | Yes | Yes | 54.3924
7440-02-0 | Nickel | Nickel | 2.5487e-07 | 3.477e-07 | Yes | Yes | --
100-01-6 | 4-Nitroaniline | 4-Nitroaniline | ND | ND | No | Yes | 3.3042
98-95-3 | Nitrobenzene | Nitrobenzene | ND | ND | Yes | Yes | 0.97856
98-95-3 | Nitrobenzene | Nitrobenzene | ND | ND | Yes | Yes | 0.00051168
88-75-5 | 2-Nitrophenol | 2-Nitrophenol | ND | ND | No | Yes | 3.1771
100-02-7 | 4-Nitrophenol | 4-Nitrophenol | ND | ND | Yes | Yes | 29.4837
56-57-5 | 4-Nitroquinoline-1-oxide | 4-Nitroquinoline-1-oxide | ND | ND | Yes | No | 16.9532
924-16-3 | N-Nitrosodibutylamine | N-Nitroso-di-n-butylamine | ND | ND | No | Yes | 2.7705
55-18-5 | N-Nitrosodiethylamine | N-Nitrosodiethylamine | ND | ND | No | Yes | 3.838
62-75-9 | N-Nitrosodimethylamine | N-Nitrosodimethylamine | ND | ND | Yes | Yes | 3.2025
621-64-7 | N-Nitrosodipropylamine | N-Nitroso-di-n-propylamine | ND | ND | No | Yes | 1.6648
59-89-2 | N-Nitrosomorpholine | N-Nitrosomorpholine | ND | ND | Yes | Yes | 1.0243
100-75-4 | N-Nitrosopiperidine | N-Nitrosopiperidine | ND | ND | No | Yes | 0.95568
99-55-8 | 5-Nitro-o-toluidine | 5-Nitro-o-toluidine | ND | ND | No | Yes | 2.1401
3268-87-9 | 1,2,3,4,6,7,8,9-Octachlorodibenzo-p-dioxin | 1,2,3,4,6,7,8,9-OCDD | 1.8792e-10 | 2.5637e-10 | Yes | Yes | --
39001-02-0 | 1,2,3,4,6,7,8,9-Octachlorodibenzofuran | 1,2,3,4,6,7,8,9-OCDF | 7.0308e-10 | 9.5918e-10 | Yes | Yes | --
608-93-5 | Pentachlorobenzene | Pentachlorobenzene | ND | ND | No | Yes | 0.88451
40321-76-4 | 1,2,3,7,8-Pentachlorodibenzo-p-dioxin | 1,2,3,7,8-PeCDD | 6.5492e-11 | 8.9348e-11 | Yes | Yes | --
57117-41-6 | 1,2,3,7,8-Pentachlorodibenzofuran | 1,2,3,7,8-PeCDF | 5.3341e-10 | 7.2771e-10 | Yes | Yes | --
57117-31-4 | 2,3,4,7,8-Pentachlorodibenzofuran | 2,3,4,7,8-PeCDF | 3.5154e-10 | 4.7959e-10 | Yes | Yes | --
76-01-7 | Pentachloroethane | Pentachloroethane | ND | ND | No | Yes | 1.952
82-68-8 | Pentachloronitrobenzene | Pentachloronitrobenzene | ND | ND | Yes | Yes | 5.0834
87-86-5 | Pentachlorophenol | Pentachlorophenol | ND | ND | Yes | Yes | 25.0358
85-01-8 | Phenanthrene | Phenanthrene | ND | ND | Yes | Yes | 0.86164
108-95-2 | Phenol | Phenol | ND | ND | Yes | Yes | 0.89976
7723-14-0 | Phosphorus | Phosphorus | ND | ND | Yes | No | 0.0088381
23950-58-5 | Pronamide | Pronamide | ND | ND | No | Yes | 1.1666
115-07-1 | Propylene | Propene | 5.9389e-06 | 8.1022e-06 | No | Yes | --
123-38-6 | Propionaldehyde | Propanal | ND | ND | No | Yes | 0.00024128
129-00-0 | Pyrene | Pyrene | ND | ND | Yes | No | 0.84893
110-86-1 | Pyridine | Pyridine | ND | ND | No | Yes | 2.3587
94-59-7 | Safrole | Safrole | ND | ND | No | Yes | 3.9651
7782-49-2 | Selenium | Selenium | ND | ND | Yes | Yes | 0.0029931
7440-22-4 | Silver | Silver | 8.7965e-09 | 1.2001e-08 | No | Yes | --
100-42-5 | Styrene | Styrene | 1.7309e-07 | 2.3614e-07 | Yes | Yes | --
100-42-5 | Styrene | Styrene | 1.7475e-07 | 2.384e-07 | Yes | Yes | --
1746-01-6 | 2,3,7,8-Tetrachlorodibenzo-p-dioxin | 2,3,7,8-TCDD | 2.0613e-11 | 2.8121e-11 | Yes | Yes | --
51207-31-9 | 2,3,7,8-Tetrachlorodibenzofuran | 2,3,7,8-TCDF | 1.443e-09 | 1.9686e-09 | Yes | Yes | --
79-34-5 | 1,1,2,2-Tetrachloroethane | 1,1,2,2-Tetrachloroethane | 4.4289e-07 | 6.0421e-07 | Yes | Yes | --
127-18-4 | Tetrachloroethylene | Perchloroethylene | 5.4849e-06 | 7.4828e-06 | Yes | Yes | --
7440-28-0 | Thallium | Thallium | 1.1078e-07 | 1.5113e-07 | No | Yes | --
108-88-3 | Toluene | Toluene | 2.0566e-06 | 2.8057e-06 | Yes | Yes | --
108-88-3 | Toluene | Toluene | 2.0918e-06 | 2.8537e-06 | Yes | Yes | --
95-53-4 | o-Toluidine | o-Toluidine | ND | ND | Yes | Yes | 1.8097
120-82-1 | 1,2,4-Trichlorobenzene | 1,2,4-Trichlorobenzene | ND | ND | Yes | Yes | 0.00075296
120-82-1 | 1,2,4-Trichlorobenzene | 1,2,4-Trichlorobenzene | ND | ND | Yes | Yes | 0.70659
71-55-6 | 1,1,1-Trichloroethane | Methylchloroform | 5.9086e-08 | 8.0608e-08 | Yes | Yes | --
79-00-5 | 1,1,2-Trichloroethane | 1,1,2-Trichloroethane | 1.2108e-06 | 1.6518e-06 | Yes | Yes | --
79-01-6 | Trichloroethylene | Trichloroethylene | 8.5905e-06 | 1.172e-05 | Yes | Yes | --
75-69-4 | Trichlorofluoromethane | Trichloromonofluoromethane | 7.307e-08 | 9.9687e-08 | No | Yes | --
95-95-4 | 2,4,5-Trichlorophenol | 2,4,5-Trichlorophenol | ND | ND | Yes | Yes | 2.6942
88-06-2 | 2,4,6-Trichlorophenol | 2,4,6-Trichlorophenol | ND | ND | Yes | Yes | 2.0537
96-18-4 | 1,2,3-Trichloropropane | 1,2,3-Trichloropropane | ND | ND | No | Yes | 0.00061152
95-63-6 | 1,2,4-Trimethylbenzene | 1,2,4-Trimethylbenzene | 8.9461e-07 | 1.2205e-06 | No | Yes | --
95-63-6 / 135-98-8 | 1,2,4-Trimethylbenzene & sec-Butylbenzene | 1,2,4-Trimethylbenzene & sec-Butylbenzene | 8.7442e-07 | 1.1929e-06 | No | Yes | --
540-84-1 | 2,2,4-Trimethylpentane | 2,2,4-Trimethylpentane | ND | ND | Yes | No | 0.0001
75-01-4 | Vinyl chloride | Chloroethene | 5.7373e-06 | 7.8272e-06 | Yes | Yes | --
75-35-4 | Vinylidene chloride | Vinylidenechloride | 4.1618e-06 | 5.6778e-06 | Yes | Yes | --
106-42-3, 108-38-3 | m-Xylene, p-Xylene | m&p-Xylene | 6.7552e-07 | 9.2158e-07 | Yes | Yes | --
106-42-3, 108-38-3 | m-Xylene, p-Xylene | m-Xylene & p-Xylene | 6.6415e-07 | 9.0607e-07 | Yes | Yes | --
95-47-6 | o-Xylene | o-Xylene | 2.1284e-07 | 2.9036e-07 | Yes | Yes | --
95-47-6 | o-Xylene | o-Xylene | 2.1648e-07 | 2.9533e-07 | Yes | Yes | --
7440-66-6 | Zinc | Zinc | 8.5961e-07 | 1.1727e-06 | No | Yes | --
Other Pollutants
64-19-7 | Acetic acid | Acetic Acid | ND | ND | No | No | 0.0002496
67-64-1 | Acetone | Acetone | 0.00010274 | 0.00014017 | No | No | --
592-20-1 | Acetoxyacetone | 1-Acetoxyacetone | ND | ND | No | No | 0.00048256
74-86-2 | Acetylene | Acetylene | 2.5843e-05 | 3.5256e-05 | No | No | --
100-52-7 | Benzaldehyde | Benzaldehyde | 5.4354e-07 | 7.4153e-07 | No | No | --
82-05-3 | 7H-Benz[de]anthracen-7-one | Benzanthone | 0.036218 | 0.049411 | No | No | --
103-65-1 | Benzene, propyl- | n-Propylbenzene | ND | ND | No | No | 0.0001
271-89-6 | Benzofuran | Benzofuran | 9.2645e-08 | 1.2639e-07 | No | No | --
65-85-0 | Benzoic acid | Benzoic acid | ND | ND | No | No | 16.3431
100-47-0 | Benzonitrile | Benzonitrile | 2.4694e-07 | 3.3689e-07 | No | No | --
100-51-6 | Benzyl alcohol | Benzyl alcohol | ND | ND | No | No | 0.84639
107-04-0 | 1-Bromo-2-chloroethane | 1-Bromo-2-chloroethane | ND | ND | No | No | 0.00059488
3017-95-6 | 2-Bromo-1-chloropropane | 2-Bromo-1-chloropropane | ND | ND | No | No | 0.00065312
75-28-5 | i-Butane | i-Butane | 5.6414e-08 | 7.6964e-08 | No | No | --
106-97-8 | n-Butane | n-Butane | 1.2309e-07 | 1.6792e-07 | No | No | --
431-03-8 | 2,3-Butanedione | 2,3-Butanedione | 1.5212e-06 | 2.0753e-06 | No | No | --
123-73-9 | trans-2-Butenal | trans-2-Butenal | 4.3081e-07 | 5.8774e-07 | No | No | --
106-98-9 | 1-Butene | 1-Butene | 5.5389e-07 | 7.5564e-07 | No | No | --
590-18-1 | cis-2-Butene | cis-2-Butene | 1.8976e-07 | 2.5888e-07 | No | No | --
115-11-7 | i-Butene | i-Butene | 1.854e-06 | 2.5293e-06 | No | No | --
624-64-6 | trans-2-Butene | trans-2-Butene | 4.8978e-07 | 6.6818e-07 | No | No | --
78-94-4 | 3-Buten-2-one | Methyl-vinyl ketone | 4.097e-07 | 5.5893e-07 | No | No | --
13466-78-9 | delta-3-Carene | delta 3-Carene | ND | ND | No | No | 0.0001
109-69-3 | 1-Chlorobutane | 1-Chlorobutane | ND | ND | No | No | 0.00038509
622-98-0 | 1-Chloro-4-ethylbenzene | 1-Chloro-4-ethylbenzene | ND | ND | No | No | 0.0005849
95-49-8 | 1-Chloro-2-methylbenzene | 1-Chloro-2-methylbenzene | ND | ND | No | No | 0.00052666
108-41-8 | 1-Chloro-3-methylbenzene | 1-Chloro-3-methylbenzene | ND | ND | No | No | 0.00052666
59-50-7 | 4-Chloro-3-methylphenol | 4-Chloro-3-methylphenol | ND | ND | No | No | 1.0573
95-57-8 | 2-Chlorophenol | 2-Chlorophenol | ND | ND | No | No | 0.66084
287-92-3 | Cyclopentane | Cyclopentane | ND | ND | No | No | 0.0001
96-37-7 | Cyclopentane, methyl- | Methylcyclopentane | 2.154e-07 | 2.9386e-07 | No | No | --
120-92-3 | Cyclopentanone | Cyclopentanone | 1.127e-07 | 1.5375e-07 | No | No | --
142-29-0 | Cyclopentene | Cyclopentene | ND | ND | No | No | 0.0001
930-30-3 | 2-Cyclopenten-1-one | 2-Cyclopenten-1-one | ND | ND | No | No | 0.00034112
124-18-5 | n-Decane | n-Decane | ND | ND | No | No | 0.0001
616-21-7 | 1,2-Dichlorobutane | 1,2-Dichlorobutane | ND | ND | No | No | 0.00052832
32768-54-0 | 1,2-Dichloro-3-methylbenzene | 1,2-Dichloro-3-methylbenzene | ND | ND | No | No | 0.00066976
594-37-6 | 1,2-Dichloro-2-methylpropane | 1,2-Dichloro-2-methylpropane | ND | ND | No | No | 0.00052832
3018-12-0 | Dichloroacetonitrile | Dichloroacetonitrile | ND | ND | No | No | 0.00045718
87-65-0 | 2,6-Dichlorophenol | 2,6-Dichlorophenol | ND | ND | No | No | 1.4818
10061-01-5 | cis 1,3-Dichloro-1-propene | cis 1,3-Dichloro-1-propene | ND | ND | No | No | 0.00046176
513-88-2 | 1,1-Dichloro-2-propanone | 1,1-Dichloro-2-propanone | ND | ND | No | No | 0.0005282
84-66-2 | Diethylphthalate | Diethylphthalate | ND | ND | No | No | 0.50072
75-83-2 | 2,2-Dimethylbutane | 2,2-Dimethylbutane | ND | ND | No | No | 0.0001
79-29-8 | 2,3-Dimethylbutane | 2,3-Dimethylbutane | ND | ND | No | No | 0.0001
624-92-0 | Dimethyldisulfide | Dimethyldisulfide | 3.3533e-07 | 4.5748e-07 | No | No | --
625-86-5 | 2,5-Dimethylfuran | 2,5-Dimethylfuran | ND | ND | No | No | 0.00039936
1071-26-7 | 2,2-Dimethylheptane | 2,2-Dimethylheptane | ND | ND | No | No | 0.0001
584-94-1 | 2,3-Dimethylhexane | 2,3-Dimethylhexane | ND | ND | No | No | 0.0001
589-43-5 | 2,4-Dimethylhexane | 2,4-Dimethylhexane | ND | ND | No | No | 0.0001
592-13-2 | 2,5-Dimethylhexane | 2,5-Dimethylhexane | ND | ND | No | No | 0.0001
565-59-3 | 2,3-Dimethylpentane | 2,3-Dimethylpentane | ND | ND | No | No | 0.0001
108-08-7 | 2,4-Dimethylpentane | 2,4-Dimethylpentane | ND | ND | No | No | 0.0001
-- | Dimethylphenethylamine | Dimethylphenethylamine | ND | ND | No | No | 47.0215
463-82-1 | 2,2-Dimethylpropane | 2,2-Dimethylpropane | ND | ND | No | No | 0.0001
3658-80-8 | Dimethyltrisulfide | Dimethyltrisulfide | 2.631e-07 | 3.5894e-07 | No | No | --
117-84-0 | Di-n-octylphthalate | Di-n-octylphthalate | ND | ND | No | No | 0.76759
74-84-0 | Ethane | Ethane | 1.8206e-07 | 2.4838e-07 | No | No | --
64-17-5 | Ethanol | Ethanol | 3.5461e-07 | 4.8378e-07 | No | No | --
1678-91-7 | Ethylcyclohexane | Ethylcyclohexane | ND | ND | No | No | 0.0001
619-99-8 | 3-Ethylhexane | 3-Ethylhexane | ND | ND | No | No | 0.0001
62-50-0 | Ethyl methanesulfonate | Ethyl methanesulfonate | ND | ND | No | No | 1.1133
620-14-4 | m-Ethyltoluene | m-Ethyltoluene | 5.5389e-07 | 7.5564e-07 | No | No | --
611-14-3 | o-Ethyltoluene | o-Ethyltoluene | ND | ND | No | No | 0.0001
622-96-8 | p-Ethyltoluene | p-Ethyltoluene | 3.8977e-07 | 5.3175e-07 | No | No | --
622-96-8 | p-Ethyltoluene | p-Ethyltoluene | 3.9644e-07 | 5.4085e-07 | No | No | --
98-01-1 | 2-Furaldehyde | 2-Furaldehyde | 1.053e-07 | 1.4366e-07 | No | No | --
498-60-2 | 3-Furaldehyde | 3-Furaldehyde | ND | ND | No | No | 0.00039936
110-00-9 | Furan | Furan | 2.967e-06 | 4.0478e-06 | No | No | --
109-99-9 | Furan, tetrahydro- | Tetrahydrofuran | ND | ND | No | No | 0.00029952
111-71-7 | Heptanal | Heptanal | 3.6638e-07 | 4.9984e-07 | No | No | --
142-82-5 | Heptane | n-Heptane | 1.9745e-07 | 2.6937e-07 | No | No | --
110-43-0 | 2-Heptanone | 2-Heptanone | ND | ND | No | No | 0.00047424
1888-71-7 | Hexachloropropene | Hexachloropropene | ND | ND | No | No | 2.6942
66-25-1 | Hexanal | Hexanal | 4.0018e-07 | 5.4595e-07 | No | No | --
591-78-6 | 2-Hexanone | 2-Hexanone | ND | ND | No | No | 0.000416
592-41-6 | 1-Hexene | 1-Hexene | ND | ND | No | No | 0.0001
7688-21-3 | cis-2-Hexene | cis-2-Hexene | ND | ND | No | No | 0.0001
4050-45-7 | trans-2-Hexene | trans-2-Hexene | ND | ND | No | No | 0.0001
78-79-5 | Isoprene | Isoprene | 1.795e-07 | 2.4488e-07 | No | No | --
143-50-0 | Kepone | Kepone | ND | ND | No | No | 35.5838
5989-27-5 | d-Limonene | d-Limonene | ND | ND | No | No | 0.0001
5989-27-5 | d-Limonene | d-Limonene | ND | ND | No | No | 0.00056576
7439-95-4 | Magnesium | Magnesium | 7.6155e-06 | 1.039e-05 | No | No | --
78-85-3 | Methacrolein | Methacrolein | 3.0651e-07 | 4.1816e-07 | No | No | --
75-52-5 | Methane, nitro- | Nitromethane | 2.5243e-07 | 3.4438e-07 | No | No | --
91-80-5 | Methapyrilene | Methapyrilene | ND | ND | No | No | 54.6466
104-85-8 | 4-Methylbenzonitrile | 4-Methylbenzonitrile | ND | ND | No | No | 0.00048672
563-80-4 | 3-Methyl-2-butanone | 3-Methyl-2-butanone | 3.9332e-07 | 5.3659e-07 | No | No | --
563-46-2 | 2-Methyl-1-butene | 2-Methyl-1-butene | ND | ND | No | No | 0.0001
513-35-9 | 2-Methyl-2-butene | 2-Methyl-2-butene | 6.0774e-07 | 8.2911e-07 | No | No | --
563-45-1 | 3-Methyl-1-butene | 3-Methyl-1-butene | 7.18e-08 | 9.7954e-08 | No | No | --
108-87-2 | Methylcyclohexane | Methylcyclohexane | 4.0003e-07 | 5.4574e-07 | No | No | --
78-93-3 | Methyl ethyl ketone | 2-Butanone | 1.9889e-06 | 2.7134e-06 | No | No | --
620-02-0 | 5-Methyl-2-furaldehyde | 5-Methyl-2-furaldehyde | ND | ND | No | No | 0.0004576
534-22-5 | 2-Methylfuran | 2-Methylfuran | 6.4508e-07 | 8.8005e-07 | No | No | --
930-27-8 | 3-Methylfuran | 3-Methylfuran | 2.7902e-06 | 3.8065e-06 | No | No | --
592-27-8 | 2-Methylheptane | 2-Methylheptane | ND | ND | No | No | 0.0001
591-76-4 | 2-Methylhexane | 2-Methylhexane | ND | ND | No | No | 0.0001
589-34-4 | 3-Methylhexane | 3-Methylhexane | ND | ND | No | No | 0.0001
66-27-3 | Methyl methanesulfonate | Methyl methanesulfonate | ND | ND | No | No | 1.2912
624-91-9 | Methylnitrite | Methylnitrite | ND | ND | No | No | 0.00025376
107-83-5 | 2-Methylpentane | 2-Methylpentane | ND | ND | No | No | 0.0001
96-14-0 | 3-Methylpentane | 3-Methylpentane | ND | ND | No | No | 0.0001
763-29-1 | 2-Methyl-1-pentene | 2-Methyl-1-pentene | ND | ND | No | No | 0.0001
625-27-4 | 2-Methyl-2-pentene | 2-Methyl-2-pentene | ND | ND | No | No | 0.0001
691-37-2 | 4-Methyl-1-pentene | 4-Methyl-1-pentene | ND | ND | No | No | 0.0001
691-38-3 | cis-4-Methyl-2-pentene | cis-4-Methyl-2-pentene | ND | ND | No | No | 0.0001
554-14-3 | 2-Methylthiophene | 2-Methylthiophene | 2.0725e-06 | 2.8275e-06 | No | No | --
616-44-4 | 3-Methylthiophene | 3-Methylthiophene | 2.5835e-06 | 3.5245e-06 | No | No | --
88-74-4 | 2-Nitroaniline | 2-Nitroaniline | ND | ND | No | No | 4.7021
99-09-2 | 3-Nitroaniline | 3-Nitroaniline | ND | ND | No | No | 1.6851
10595-95-6 | N-Nitrosomethylethylamine | N-Nitrosomethylethylamine | ND | ND | No | No | 3.1263
930-55-2 | N-Nitrosopyrrolidine | N-Nitrosopyrrolidine | ND | ND | No | No | 3.3805
124-19-6 | Nonanal | Nonanal | ND | ND | No | No | 0.00059072
111-84-2 | n-Nonane | n-Nonane | 2.7951e-07 | 3.8132e-07 | No | No | --
821-55-6 | 2-Nonanone | 2-Nonanone | ND | ND | No | No | 0.00059072
124-13-0 | Octanal | Octanal | 2.8432e-07 | 3.8789e-07 | No | No | --
111-65-9 | n-Octane | n-Octane | 5.1286e-08 | 6.9967e-08 | No | No | --
1600-37-9 | 1,1,2,3,3-Pentachloro-1-propene | Pentachloro-1-propene | ND | ND | No | No | 0.00089232
110-62-3 | Pentanal | Pentanal | ND | ND | No | No | 0.00035776
78-78-4 | i-Pentane | i-Pentane | 1.3847e-07 | 1.8891e-07 | No | No | --
109-66-0 | n-Pentane | n-Pentane | 1.436e-07 | 1.9591e-07 | No | No | --
600-14-6 | 2,3-Pentanedione | 2,3-Pentanedione | ND | ND | No | No | 0.000416
107-87-9 | 2-Pentanone | 2-Pentanone | 7.4186e-07 | 1.0121e-06 | No | No | --
96-22-0 | 3-Pentanone | 3-Pentanone | ND | ND | No | No | 0.00035776
109-67-1 | 1-Pentene | 1-Pentene | ND | ND | No | No | 0.0001
627-20-3 | cis-2-Pentene | cis-2-Pentene | 4.0977e-06 | 5.5904e-06 | No | No | --
646-04-8 | trans-2-Pentene | trans-2-Pentene | ND | ND | No | No | 0.0001
107-39-1 | 2,4,4-Trimethyl-1-pentene | 1-Pentene, 2,4,4-trimethyl- | ND | ND | No | No | 0.0001
107-40-4 | 2,4,4-Trimethyl-2-pentene | 2-Pentene, 2,4,4-trimethyl- | ND | ND | No | No | 0.0001
1629-58-9 | 1-Penten-3-one | 1-Penten-3-one | ND | ND | No | No | 0.00034944
3102-33-8 | Pent-3-en-2-one | trans-3-Penten-2-one | ND | ND | No | No | 0.00034944
62-44-2 | Phenacetin | Phenacetin | ND | ND | No | No | 0.84639
536-74-3 | Phenylacetylene | Phenylacetylene | ND | ND | No | No | 0.00042432
80-56-8 | alpha-Pinene | alpha-Pinene | ND | ND | No | No | 0.0001
127-91-3 | beta-Pinene | beta-Pinene | ND | ND | No | No | 0.0001
74-98-6 | Propane | Propane | 2.6669e-07 | 3.6383e-07 | No | No | --
95-94-3 | 1,2,4,5-Tetrachlorbenzene | 1,2,4,5-Tetrachlorobenzene | ND | ND | No | No | 0.72947
58-90-2 | 2,3,4,6-Tetrachlorophenol | 2,3,4,6-Tetrachlorophenol | ND | ND | No | No | 4.5496
110-02-1 | Thiophene | Thiophene | 1.3874e-05 | 1.8928e-05 | No | No | --
98-03-3 | 2-Thiophenecarboxaldehyde | 2-Thiophenecarboxaldehyde | ND | ND | No | No | 0.00046592
545-06-2 | Trichloroacetonitrile | Trichloroacetonitrile | ND | ND | No | No | 0.0006007
108-67-8 | 1,3,5-Trimethylbenzene | 1,3,5-Trimethylbenzene | 6.5133e-07 | 8.8858e-07 | No | No | --
108-67-8 | 1,3,5-Trimethylbenzene | 1,3,5-Trimethylbenzene | 6.6248e-07 | 9.0379e-07 | No | No | --
16747-26-5 | 2,2,4-Trimethylhexane | 2,2,4-Trimethylhexane | ND | ND | No | No | 0.0001
565-75-3 | 2,3,4-Trimethylpentane | 2,3,4-Trimethylpentane | ND | ND | No | No | 0.0001
99-35-4 | sym-Trinitrobenzene | sym-Trinitrobenzene | ND | ND | No | No | 3.4567
NOTE: lb/lb NEW factors may be slightly different for the same lb/item value due to rounding.
NOTE: Green shading indicates a compound that was sampled using two methods. In such instances, the emission factor reported in AP-42 was calculated using the more accurate test method, as indicated by the shading.
NOTE: Yellow shading indicates that a test or analytical method was selected that would not typically be chosen for the compound.
NOTE: Blue shading indicates poor precision. These compounds had a relative percent difference greater than 100% within a test.
NOTE: Orange shading indicates Tentatively Identified Compounds (TICs).
NOTE: Purple shading indicate compounds present in the lab blank at levels between 20 and 50 % of test values.
NOTE: Pink shading indicates a compound that was excluded from AP-42 due to its presence in the lab blank at levels greater than 50% of test levels.
NOTE: Teal shading indicate the holding time allowance was exceeded prior to analysis. Compounds will be downgraded in AP-42.
NOTE: Gray shading indicates that the test notation for this compound differs from that used in other tests. Name from the "renamed compounds" list was adopted.
NOTE: Red shading indicates test results that did not uniquely identify a compound. These compounds were not included in AP-42.
Note on B179: sbmulligan: Not yellow or white phosphorus; therefore, not an EPCRA Section 313 reportable chemical
Note on C271: Kaobrian: doesn't have cas# b/c is category that can have several different variations…may be another instance where test can't tell the variations apart
Note on F18: Kaobrian: POM
Note on F19: Kaobrian: POM
Note on F31: Kaobrian: POM
Note on F32: Kaobrian: Antimony Compounds
Note on F33: Kaobrian: Arsenic Compounds
Note on F38: Kaobrian: POM
Note on F39: Kaobrian: POM
Note on F40: Kaobrian: POM
Note on F41: Kaobrian: POM
Note on F42: Kaobrian: POM
Note on F44: Kaobrian: Beryllium Compounds
Note on F46: Kaobrian: POM
Note on F50: Kaobrian: POM
Note on F52: Kaobrian: cadmium compounds
Note on F53: Kaobrian: POM
Note on F67: Kaobrian: POM
Note on F68: Kaobrian: POM
Note on F69: Kaobrian: Chromium compounds
Note on F70: Kaobrian: POM
Note on F71: Kaobrian: cobalt compounds
Note on F77: Kaobrian: POM
Note on F97: Kaobrian: POM
Note on F107: Kaobrian: looks like POM
Note on F112: Kaobrian: POM
Note on F113: Kaobrian: POM
Note on F139: Kaobrian: lead compounds
Note on F140: Kaobrian: manganese compounds
Note on F141: Kaobrian: mercury compounds
Note on F145: Kaobrian: POM
Note on F151: Kaobrian: POM
Note on F152: Kaobrian: POM
Note on F153: Kaobrian: POM
Note on F154: Kaobrian: Nickel compounds
Note on F160: Kaobrian: POM
Note on F177: Kaobrian: POM
Note on F183: Kaobrian: POM
Note on F186: Kaobrian: Selenium Compounds
Note on G38: sbmulligan: PAH
Note on G39: sbmulligan: PAH
Note on G40: sbmulligan: PAH
Note on G42: sbmulligan: PAH
Note on G70: sbmulligan: PAH
Note on G77: sbmulligan: PAH
Note on G97: sbmulligan: PAH
Note on G112: sbmulligan: PAH
Note on G134: sbmulligan: PAH
Note on G142: sbmulligan: PAH

## Sum All EFs
Summary of Particulate, HCl/Cl2, Dioxin/Furan, CEM, Metal, TNMHC,VOC and SVOC Emission Factors
G945 - M18 Yellow Smoke Hand Grenade
Pollutant | Emission Factor |  | Minimum Detection Limit Based Concentration (mg/m3)
| lb/item | lb/lb NEW
Particulates
TSP | 0.064501 | 0.087995 | --
HCl/Cl2
Cl2 | 5.101e-07 | 6.9591e-07 | --
HCl | 2.7572e-06 | 3.7615e-06 | --
Dioxin/Furan
2,3,7,8-TCDD | 2.0613e-11 | 2.8121e-11 | --
1,2,3,7,8-PeCDD | 6.5492e-11 | 8.9348e-11 | --
1,2,3,4,7,8-HxCDD | 1.9391e-11 | 2.6455e-11 | --
1,2,3,6,7,8-HxCDD | 5.0317e-11 | 6.8645e-11 | --
1,2,3,7,8,9-HxCDD | 4.6692e-11 | 6.37e-11 | --
1,2,3,4,6,7,8-HpCDD | 9.0933e-11 | 1.2406e-10 | --
1,2,3,4,6,7,8,9-OCDD | 1.8792e-10 | 2.5637e-10 | --
2,3,7,8-TCDF | 1.443e-09 | 1.9686e-09 | --
1,2,3,7,8-PeCDF | 5.3341e-10 | 7.2771e-10 | --
2,3,4,7,8-PeCDF | 3.5154e-10 | 4.7959e-10 | --
1,2,3,4,7,8-HxCDF | 3.4554e-10 | 4.7141e-10 | --
1,2,3,6,7,8-HxCDF | 1.8188e-10 | 2.4812e-10 | --
2,3,4,6,7,8-HxCDF | 1.7579e-10 | 2.3982e-10 | --
1,2,3,7,8,9-HxCDF | 3.3329e-11 | 4.5469e-11 | --
1,2,3,4,6,7,8-HpCDF | 2.3646e-10 | 3.2259e-10 | --
1,2,3,4,7,8,9-HpCDF | 8.8538e-11 | 1.2079e-10 | --
1,2,3,4,6,7,8,9-OCDF | 7.0308e-10 | 9.5918e-10 | --
Total dioxin/furan compounds | 4.5739e-09 | 6.24e-09 | --
CEM System
CO | 0.0039902 | 0.0054436 | --
NOx | 7.8234e-05 | 0.00010673 | --
HCl | 6.1938e-05 | 8.45e-05 | --
CO2 | 0.077225 | 0.10536 | --
SO2 | 0.00098812 | 0.001348 | --
NO | 8.0686e-05 | 0.00011008 | --
NO2 | 0 | 0 | --
Metals
Aluminum | 4.6128e-05 | 6.2931e-05 | --
Antimony | 1.1732e-07 | 1.6005e-07 | --
Arsenic | 1.5144e-07 | 2.0661e-07 | --
Barium | 6.0026e-07 | 8.1891e-07 | --
Beryllium | 1.7285e-08 | 2.3581e-08 | --
Cadmium | 7.2546e-09 | 9.8971e-09 | --
Chromium | 2.484e-07 | 3.3889e-07 | --
Cobalt | 5.047e-08 | 6.8854e-08 | --
Copper | ND | ND | 0.0020189
Lead | 1.4676e-05 | 2.0022e-05 | --
Magnesium | 7.6155e-06 | 1.039e-05 | --
Manganese | 1.8919e-07 | 2.581e-07 | --
Mercury | 1.3248e-09 | 1.8074e-09 | --
Nickel | 2.5487e-07 | 3.477e-07 | --
Phosphorus | ND | ND | 0.0088381
Selenium | ND | ND | 0.0029931
Silver | 8.7965e-09 | 1.2001e-08 | --
Thallium | 1.1078e-07 | 1.5113e-07 | --
Zinc | 8.5961e-07 | 1.1727e-06 | --
Total Nonmethane Hydrocarbons (TNMHC)
TNMHC | 0.00020408 | 0.00027842 | --
VOCs
1,1,2,2-Tetrachloroethane | 4.4289e-07 | 6.0421e-07 | --
1,1,2-Trichloro-1,2,2-trifluoroethane | 8.0892e-09 | 1.1036e-08 | --
1,1,2-Trichloroethane | 1.2108e-06 | 1.6518e-06 | --
1,1-Dichloro-2-propanone | ND | ND | 0.0005282
1,1-Dichloroethane | 2.304e-07 | 3.1432e-07 | --
1,2,3-Trichloropropane | ND | ND | 0.00061152
1,2,4-Trichlorobenzene | ND | ND | 0.00075296
1,2,4-Trimethylbenzene | 8.9461e-07 | 1.2205e-06 | --
1,2,4-Trimethylbenzene & sec-Butylbenzene | 8.7442e-07 | 1.1929e-06 | --
1,2-Dibromoethane | ND | ND | 0.00078208
1,2-Dichloro-2-methylpropane | ND | ND | 0.00052832
1,2-Dichloro-3-methylbenzene | ND | ND | 0.00066976
1,2-Dichlorobutane | ND | ND | 0.00052832
1,2-Dichloroethane | 6.3994e-07 | 8.7305e-07 | --
1,2-Dichloroethene | 1.0695e-05 | 1.4591e-05 | 96
1,2-Dichloropropane | ND | ND | 0.00047008
1,3,5-Trimethylbenzene | 6.5133e-07 | 8.8858e-07 | --
1,3,5-Trimethylbenzene | 6.6248e-07 | 9.0379e-07 | --
1,3-Butadiene | 9.9494e-07 | 1.3574e-06 | --
1,3-Butadiene | 1.012e-06 | 1.3806e-06 | --
1-Acetoxyacetone | ND | ND | 0.00048256
1-Bromo-2-chloroethane | ND | ND | 0.00059488
1-Butanol | ND | ND | 0.00030784
1-Butene | 5.5389e-07 | 7.5564e-07 | --
1-Chloro-2-methylbenzene | ND | ND | 0.00052666
1-Chloro-3-methylbenzene | ND | ND | 0.00052666
1-Chloro-4-ethylbenzene | ND | ND | 0.0005849
1-Chlorobutane | ND | ND | 0.00038509
1-Hexene | ND | ND | 0.0001
1-Penten-3-one | ND | ND | 0.00034944
1-Pentene | ND | ND | 0.0001
2,2,4-Trimethylhexane | ND | ND | 0.0001
2,2,4-Trimethylpentane | ND | ND | 0.0001
2,2-Dimethylbutane | ND | ND | 0.0001
2,2-Dimethylheptane | ND | ND | 0.0001
2,2-Dimethylpropane | ND | ND | 0.0001
2,3,4-Trimethylpentane | ND | ND | 0.0001
2,3-Butanedione | 1.5212e-06 | 2.0753e-06 | --
2,3-Dimethylbutane | ND | ND | 0.0001
2,3-Dimethylhexane | ND | ND | 0.0001
2,3-Dimethylpentane | ND | ND | 0.0001
2,4,4-Trimethyl-1-pentene | ND | ND | 0.0001
2,4,4-Trimethyl-2-pentene | ND | ND | 0.0001
2,4-Dimethylhexane | ND | ND | 0.0001
2,4-Dimethylpentane | ND | ND | 0.0001
2,5-Dimethylhexane | ND | ND | 0.0001
2,3-Pentanedione | ND | ND | 0.000416
2,5-Dimethylfuran | ND | ND | 0.00039936
2-Bromo-1-chloropropane | ND | ND | 0.00065312
2-Butanone | 1.9889e-06 | 2.7134e-06 | --
2-Cyclopenten-1-one | ND | ND | 0.00034112
2-Furaldehyde | 1.053e-07 | 1.4366e-07 | --
2-Heptanone | ND | ND | 0.00047424
2-Hexanone | ND | ND | 0.000416
2-Methyl-1-butene | ND | ND | 0.0001
2-Methyl-1-pentene | ND | ND | 0.0001
2-Methyl-2-butene | 6.0774e-07 | 8.2911e-07 | --
2-Methyl-2-pentene | ND | ND | 0.0001
2-Methylfuran | 6.4508e-07 | 8.8005e-07 | --
2-Methylheptane | ND | ND | 0.0001
2-Methylhexane | ND | ND | 0.0001
2-Methylpentane | ND | ND | 0.0001
2-Methylthiophene | 2.0725e-06 | 2.8275e-06 | --
2-Nonanone | ND | ND | 0.00059072
2-Pentanone | 7.4186e-07 | 1.0121e-06 | --
2-Propanol | 4.4779e-07 | 6.109e-07 | --
2-Thiophenecarboxaldehyde | ND | ND | 0.00046592
3-Ethylhexane | ND | ND | 0.0001
3-Furaldehyde | ND | ND | 0.00039936
3-Methyl-1-butene | 7.18e-08 | 9.7954e-08 | --
3-Methyl-2-butanone | 3.9332e-07 | 5.3659e-07 | --
3-Methylfuran | 2.7902e-06 | 3.8065e-06 | --
3-Methylhexane | ND | ND | 0.0001
3-Methylpentane | ND | ND | 0.0001
3-Methylthiophene | 2.5835e-06 | 3.5245e-06 | --
3-Pentanone | ND | ND | 0.00035776
4-Methyl-1-pentene | ND | ND | 0.0001
4-Methyl-2-pentanone | ND | ND | 0.000416
4-Methylbenzonitrile | ND | ND | 0.00048672
5-Methyl-2-furaldehyde | ND | ND | 0.0004576
Acetaldehyde | 9.2379e-06 | 1.2603e-05 | --
Acetic Acid | ND | ND | 0.0002496
Acetone | 0.00010274 | 0.00014017 | --
Acetonitrile | 2.2624e-07 | 3.0864e-07 | --
Acetophenone | ND | ND | 0.0004992
Acetylene | 2.5843e-05 | 3.5256e-05 | --
Acrolein | 2.5856e-06 | 3.5274e-06 | --
Acrylonitrile | 1.0938e-07 | 1.4923e-07 | --
Allylchloride | ND | ND | 0.00031824
alpha-Pinene | ND | ND | 0.0001
Benzaldehyde | 5.4354e-07 | 7.4153e-07 | --
Benzene | 7.0159e-06 | 9.5715e-06 | --
Benzene | 7.136e-06 | 9.7353e-06 | --
Benzofuran | 9.2645e-08 | 1.2639e-07 | --
Benzonitrile | 2.4694e-07 | 3.3689e-07 | --
Benzylchloride | ND | ND | 0.00052832
beta-Pinene | ND | ND | 0.0001
Butanal | 4.164e-07 | 5.6808e-07 | --
Carbon Disulfide | 0.00049016 | 0.00066871 | --
Carbontetrachloride | 2.6128e-06 | 3.5645e-06 | --
Carbonyl Sulfide | 3.7296e-06 | 5.0881e-06 | --
Chlorobenzene | 4.0231e-06 | 5.4886e-06 | --
Chloroethene | 5.7373e-06 | 7.8272e-06 | --
Chloroform | 2.6808e-05 | 3.6574e-05 | --
cis 1,3-Dichloro-1-propene | ND | ND | 0.00046176
cis-2-Butene | 1.8976e-07 | 2.5888e-07 | --
cis-2-Hexene | ND | ND | 0.0001
cis-2-Pentene | 4.0977e-06 | 5.5904e-06 | --
cis-4-Methyl-2-pentene | ND | ND | 0.0001
Cyclohexane | ND | ND | 0.0001
Cyclopentane | ND | ND | 0.0001
Cyclopentanone | 1.127e-07 | 1.5375e-07 | --
Cyclopentene | ND | ND | 0.0001
delta 3-Carene | ND | ND | 0.0001
Dichloroacetonitrile | ND | ND | 0.00045718
Dichlorodifluoromethane | 7.929e-08 | 1.0817e-07 | --
Dichlorotetrafluoroethane | ND | ND | 0.00071136
Dimethyldisulfide | 3.3533e-07 | 4.5748e-07 | --
Dimethyltrisulfide | 2.631e-07 | 3.5894e-07 | --
d-Limonene | ND | ND | 0.0001
d-Limonene | ND | ND | 0.00056576
Ethane | 1.8206e-07 | 2.4838e-07 | --
Ethanol | 3.5461e-07 | 4.8378e-07 | --
Ethylbenzene | 2.0514e-07 | 2.7987e-07 | --
Ethylbenzene | 3.1495e-07 | 4.2967e-07 | --
Ethylchloride | 4.614e-07 | 6.2947e-07 | --
Ethylcyclohexane | ND | ND | 0.0001
Ethylene | 2.175e-05 | 2.9673e-05 | --
Furan | 2.967e-06 | 4.0478e-06 | --
Heptanal | 3.6638e-07 | 4.9984e-07 | --
Hexachlorobutadiene | ND | ND | 0.0010858
Hexachloroethane | ND | ND | 0.00098467
Hexanal | 4.0018e-07 | 5.4595e-07 | --
i-Butane | 5.6414e-08 | 7.6964e-08 | --
i-Butene | 1.854e-06 | 2.5293e-06 | --
i-Pentane | 1.3847e-07 | 1.8891e-07 | --
i-Propylbenzene | ND | ND | 0.0001
Isoprene | 1.795e-07 | 2.4488e-07 | --
Isothiocyanatomethane | ND | ND | 0.00030414
m&p-Xylene | 6.7552e-07 | 9.2158e-07 | --
m-Dichlorobenzene | 3.0191e-06 | 4.1188e-06 | --
Methacrolein | 3.0651e-07 | 4.1816e-07 | --
Methylbromide | ND | ND | 0.0003952
Methylchloride | ND | ND | 0.000208
Methylchloroform | 5.9086e-08 | 8.0608e-08 | --
Methylcyclohexane | 4.0003e-07 | 5.4574e-07 | --
Methylcyclopentane | 2.154e-07 | 2.9386e-07 | --
Methylenechloride | 5.5144e-06 | 7.5231e-06 | --
Methylnitrite | ND | ND | 0.00025376
m-Ethyltoluene | 5.5389e-07 | 7.5564e-07 | --
Methyl-vinyl ketone | 4.097e-07 | 5.5893e-07 | --
MTBE | ND | ND | 0.0001
MTBE | ND | ND | 0.00036608
m-Xylene & p-Xylene | 6.6415e-07 | 9.0607e-07 | --
n-Butane | 1.2309e-07 | 1.6792e-07 | --
n-Decane | ND | ND | 0.0001
n-Heptane | 1.9745e-07 | 2.6937e-07 | --
n-Hexane | 7.9493e-08 | 1.0845e-07 | --
Nitrobenzene | ND | ND | 0.00051168
Nitromethane | 2.5243e-07 | 3.4438e-07 | --
n-Nonane | 2.7951e-07 | 3.8132e-07 | --
n-Octane | 5.1286e-08 | 6.9967e-08 | --
Nonanal | ND | ND | 0.00059072
n-Pentane | 1.436e-07 | 1.9591e-07 | --
n-Propylbenzene | ND | ND | 0.0001
Octanal | 2.8432e-07 | 3.8789e-07 | --
o-Dichlorobenzene | 5.1006e-06 | 6.9586e-06 | --
o-Ethyltoluene | ND | ND | 0.0001
o-Xylene | 2.1284e-07 | 2.9036e-07 | --
o-Xylene | 2.1648e-07 | 2.9533e-07 | --
p-Dichlorobenzene | 6.4884e-07 | 8.8518e-07 | --
Pentachloro-1-propene | ND | ND | 0.00089232
Pentanal | ND | ND | 0.00035776
Perchloroethylene | 5.4849e-06 | 7.4828e-06 | --
p-Ethyltoluene | 3.8977e-07 | 5.3175e-07 | --
p-Ethyltoluene | 3.9644e-07 | 5.4085e-07 | --
Phenylacetylene | ND | ND | 0.00042432
Propanal | ND | ND | 0.00024128
Propane | 2.6669e-07 | 3.6383e-07 | --
Propene | 5.9389e-06 | 8.1022e-06 | --
Styrene | 1.7309e-07 | 2.3614e-07 | --
Styrene | 1.7475e-07 | 2.384e-07 | --
Tetrahydrofuran | ND | ND | 0.00029952
Thiophene | 1.3874e-05 | 1.8928e-05 | --
Toluene | 2.0566e-06 | 2.8057e-06 | --
Toluene | 2.0918e-06 | 2.8537e-06 | --
trans 1,3-Dichloro-1-propene | ND | ND | 0.00046176
trans-2-Butenal | 4.3081e-07 | 5.8774e-07 | --
trans-2-Butene | 4.8978e-07 | 6.6818e-07 | --
trans-2-Hexene | ND | ND | 0.0001
trans-2-Pentene | ND | ND | 0.0001
trans-3-Penten-2-one | ND | ND | 0.00034944
Trichloroacetonitrile | ND | ND | 0.0006007
Trichloroethylene | 8.5905e-06 | 1.172e-05 | --
Trichloromonofluoromethane | 7.307e-08 | 9.9687e-08 | --
Vinylidenechloride | 4.1618e-06 | 5.6778e-06 | --
SVOCs
N-Nitrosodimethylamine | ND | ND | 3.2025
Pyridine | ND | ND | 2.3587
2-Picoline | ND | ND | 2.4273
Methyl methanesulfonate | ND | ND | 1.2912
N-Nitrosomethylethylamine | ND | ND | 3.1263
N-Nitrosodiethylamine | ND | ND | 3.838
Ethyl methanesulfonate | ND | ND | 1.1133
Phenol | ND | ND | 0.89976
Aniline | ND | ND | 2.5417
bis(2-Chloroethyl)ether | ND | ND | 0.63797
Pentachloroethane | ND | ND | 1.952
2-Chlorophenol | ND | ND | 0.66084
1,3-Dichlorobenzene | ND | ND | 0.81589
1,4-Dichlorobenzene | ND | ND | 0.99635
Benzyl alcohol | ND | ND | 0.84639
2-Methylphenol | ND | ND | 0.97347
1,2-Dichlorobenzene | ND | ND | 0.8413
bis(2-Chloroisopropyl)ether | ND | ND | 0.82351
o-Toluidine | ND | ND | 1.8097
4-Methylphenol/3-Methylphenol | ND | ND | 1.4666
N-Nitroso-di-n-propylamine | ND | ND | 1.6648
Acetophenone | ND | ND | 0.8591
N-Nitrosomorpholine | ND | ND | 1.0243
N-Nitrosopyrrolidine | ND | ND | 3.3805
Hexachloroethane | ND | ND | 0.74726
Nitrobenzene | ND | ND | 0.97856
N-Nitrosopiperidine | ND | ND | 0.95568
Isophorone | ND | ND | 0.68372
2,4-Dimethylphenol | ND | ND | 2.3485
2-Nitrophenol | ND | ND | 3.1771
bis(2-Chloroethoxy)methane | ND | ND | 0.86418
Benzoic acid | ND | ND | 16.3431
2,4-dichlorophenol | ND | ND | 1.0268
1,2,4-Trichlorobenzene | ND | ND | 0.70659
Naphthalene | ND | ND | 0.50834
p-Chloroaniline | ND | ND | 1.3115
2,6-Dichlorophenol | ND | ND | 1.4818
Hexachloropropene | ND | ND | 2.6942
Hexachlorobutadiene | ND | ND | 0.85655
Dimethylphenethylamine | ND | ND | 47.0215
N-Nitroso-di-n-butylamine | ND | ND | 2.7705
4-Chloro-3-methylphenol | ND | ND | 1.0573
Safrole | ND | ND | 3.9651
Methapyrilene | ND | ND | 54.6466
Fluoranthene | ND | ND | 0.35584
Benzidine | ND | ND | 21.6807
Pyrene | ND | ND | 0.84893
p-Dimethylaminoazobenzene | ND | ND | 1.3725
Chlorobenzilate | ND | ND | 1.2099
Kepone | ND | ND | 35.5838
Butylbenzylphthalate | ND | ND | 0.6583
3,3'-Dimethylbezidine | ND | ND | 11.9714
2-Acetylaminofluorene | ND | ND | 1.1133
bis(2-Ethylhexyl)phthalate | ND | ND | 0.88451
3,3'-Dichlorobenzidine | ND | ND | 1.309
Benz(a)anthracene | ND | ND | 0.7193
Chrysene | ND | ND | 0.72439
Di-n-octylphthalate | ND | ND | 0.76759
7,12-Dimethylbenz(a)anthracene | ND | ND | 1.7589
Benzo(b)fluoranthene | ND | ND | 0.9506
Benzo(k)fluoranthene | ND | ND | 0.48547
Benzo(a)pyrene | ND | ND | 1.0573
3-Methylcholanthrene | ND | ND | 0.78284
Indeno(1,2,3-cd)pyrene | ND | ND | 0.57951
Dibenz(a,h)anthracene | ND | ND | 0.94551
Benzo(g,h,i)perylene | ND | ND | 0.33805
2-Methylnaphthalene | ND | ND | 0.84385
1,2,4,5-Tetrachlorobenzene | ND | ND | 0.72947
Hexachlorcyclopentadiene | ND | ND | 13.9285
2,4,6-Trichlorophenol | ND | ND | 2.0537
2,4,5-Trichlorophenol | ND | ND | 2.6942
Isosafrole | ND | ND | 3.9651
2-Chloronaphthalene | ND | ND | 0.80318
2-Nitroaniline | ND | ND | 4.7021
1,4-Naphthoquinone | ND | ND | 2.5265
Dimethylphathalate | ND | ND | 0.79301
1,3-Dinitrobenzene | ND | ND | 4.8801
2,6-Dinitrotoluene | ND | ND | 3.0246
Acenaphthylene | ND | ND | 1.1234
3-Nitroaniline | ND | ND | 1.6851
4-Nitrophenol | ND | ND | 29.4837
2,4-Dinitrophenol | ND | ND | 31.5171
Acenaphthene | ND | ND | 0.61001
2,4-Dinitrotoluene | ND | ND | 3.355
Dibenzofuran | ND | ND | 0.75489
Pentachlorobenzene | ND | ND | 0.88451
1-Naphthylamine | ND | ND | 2.745
2-Naphthylamine | ND | ND | 54.3924
2,3,4,6-Tetrachlorophenol | ND | ND | 4.5496
Diethylphthalate | ND | ND | 0.50072
4-Chlorophenylphenyl ether | ND | ND | 0.53376
Fluorene | ND | ND | 0.6583
5-Nitro-o-toluidine | ND | ND | 2.1401
4-Nitroaniline | ND | ND | 3.3042
4,6-Dinitro-2-methylphenol | ND | ND | 4.0921
Diphenylamine/N-NitrosoDPA | ND | ND | 2.2647
sym-Trinitrobenzene | ND | ND | 3.4567
Diallate | ND | ND | 0.57951
Phenacetin | ND | ND | 0.84639
4-Bromophenylphenylether | ND | ND | 0.51597
Hexachlorobenzene | ND | ND | 1.0091
4-Aminobiphenyl | ND | ND | 6.8372
Pronamide | ND | ND | 1.1666
Pentachlorophenol | ND | ND | 25.0358
Pentachloronitrobenzene | ND | ND | 5.0834
Phenanthrene | ND | ND | 0.86164
Anthracene | ND | ND | 0.78793
Carbazole | ND | ND | 0.78284
Di-n-butylphthalate | ND | ND | 0.60493
4-Nitroquinoline-1-oxide | ND | ND | 16.9532
SVOC TICs
Benzanthone | 0.036218 | 0.049411 | --

## CEM
CEM Data and CEM Emission Factor Calculations
G945 - M18 Yellow Smoke Hand Grenade
Test Run Number | 1 | ND | ND
Number of Items Tested | 1 | ND | ND
Net Explosive Weight for All Items (lb) | 0.733 | ND | ND
Initial Plume Volume (m3) | 19.92 | ND | ND
CEM Dilution Correction Factor | 0.9238 | ND | ND
Pollutant | Sample ID | Sample Speciation (ppmv) |  |  | Pollutant | Run Number | Molecular Weight (g/gmol) | Concentration (mg/m3)a |  | Background Corrected Concentration (BCC) (mg/m3)b | Dilution Corrected Concentration (DCC) (mg/m3)c | Quantity of Pollutant Emitted (lb)d | Emission Factor (lb/item)e | Emission Factor (lb/lb NEW)f | Average Emission Factor
|  | Run 1 | Run 2 | Run 3 |  |  |  | Sample 1 | Background | [5 empty] | (lb/item) | (lb/lb NEW)
CO | Sample 1 | 72.09 | ND | ND | CO | 1 | 28 | 83.9704 | 0.034944 | 83.9355 | 90.8589 | 0.0039902 | 0.0039902 | 0.0054436 | 0.0039902 | 0.0054436
| Background | 0.03 | ND | ND |  | ND |  | ND | ND | ND | ND | ND | ND | ND
[6 empty] | ND |  | ND | ND | ND | ND | ND | ND | ND
NOx | Sample 1 | 0.88 | ND | ND | NOx | 1 | 46 | 1.684 | 0.038272 | 1.6457 | 1.7814 | 7.8234e-05 | 7.8234e-05 | 0.00010673 | 7.8234e-05 | 0.00010673
| Background | 0.02 | ND | ND |  | ND |  | ND | ND | ND | ND | ND | ND | ND
[6 empty] | ND |  | ND | ND | ND | ND | ND | ND | ND
HCl | Sample 1 | 1.37 | ND | ND | HCL | 1 | 36 | 2.0517 | 0.7488 | 1.3029 | 1.4104 | 6.1938e-05 | 6.1938e-05 | 8.45e-05 | 6.1938e-05 | 8.45e-05
| Background | 0.5 | ND | ND |  | ND |  | ND | ND | ND | ND | ND | ND | ND
[6 empty] | ND |  | ND | ND | ND | ND | ND | ND | ND
CO2 | Sample 1 | 1273.15 | ND | ND | CO2 | 1 | 44 | 2330.3738 | 705.8938 | 1624.48 | 1758.4759 | 0.077225 | 0.077225 | 0.10536 | 0.077225 | 0.10536
| Background | 385.65 | ND | ND |  | ND |  | ND | ND | ND | ND | ND | ND | ND
[6 empty] | ND |  | ND | ND | ND | ND | ND | ND | ND
SO2 | Sample 1 | 7.809 | ND | ND | SO2 | 1 | 64 | 20.7905 | 0.0048456 | 20.7857 | 22.5002 | 0.00098812 | 0.00098812 | 0.001348 | 0.00098812 | 0.001348
| Background | 0.00182 | ND | ND |  | ND |  | ND | ND | ND | ND | ND | ND | ND
[6 empty] | ND |  | ND | ND | ND | ND | ND | ND | ND
NO | Sample 1 | 1.36 | ND | ND | NO | 1 | 30 | 1.6973 | 0 | 1.6973 | 1.8373 | 8.0686e-05 | 8.0686e-05 | 0.00011008 | 8.0686e-05 | 0.00011008
| Background | 0 | ND | ND |  | ND |  | ND | ND | ND | ND | ND | ND | ND
[6 empty] | ND |  | ND | ND | ND | ND | ND | ND | ND
NO2 | Sample 1 | -0.5 | ND | ND | NO2 | 1 | 46 | -0.9568 | 0.019136 | 0 | 0 | 0 | 0 | 0 | 0 | 0
| Background | 0.01 | ND | ND |  | ND |  | ND | ND | ND | ND | ND | ND | ND
[6 empty] | ND |  | ND | ND | ND | ND | ND | ND | ND
a Concentration = ppmv concentration of CEM * Molecular Weight* conversion factor
b Background Corrected Concentration (BCC) = Sample Concentration - Background Concentration
c Dilution-Corrected Concentration (DCC) = BCC / Dilution Correction Factor
d Quantity of Pollutant Emitted (QPE) = DCC * Initial Plume Volume
e Emission Factor = QPE / No. of Items
f Emission Factor = QPE / Net Explosive Weight
Note on J11: Kaobrian: note: do not "pull down" these formulas

## TSP and PM10
TSP and PM10 Data and Emission Factor Calculations
G945 - M18 Yellow Smoke Hand Grenade
Test Run Number | 1 | ND | ND
Number of Items Tested | 1 | ND | ND
Net Explosive Weight for All Items (lb) | 0.733 | ND | ND
Initial Plume Volume (m3) | 19.92 | ND | ND
TSP
TSP Sample Volume
Train A (ft3) | 13.5222 | ND | ND
Train A (m3) | 0.38291 | ND | ND
Train B (ft3) | 13.8806 | ND | ND
Train B (m3) | 0.39306 | ND | ND
Background (ft3) | 13.7809 | ND | ND
Background (m3) | 0.39023 | ND | ND
TSP Detection Limit (g)
Train A | 0 | ND | ND
Train B | 0 | ND | ND
Background | 0 | ND | ND
TSP Sample Weight Gain (g)
Train A | 0.5406 | ND | ND
Train B | 0.5197 | ND | ND
Background | 0.0002 | ND | ND
TSP Dilution Correction Factor | 0.9304 | ND | ND
Is Sample Train A Active? | Yes | ND | ND
Is Sample Train B Active? | Yes | ND | ND
PM10
PM10 Sample Volume (m3)
Train A | NA | NA | NA
Train B | NA | NA | NA
Background | NA | NA | NA
PM10 Detection Limit (g)
Train A | NA | NA | NA
Train B | NA | NA | NA
Background | NA | NA | NA
PM10 Sample Weight Gain (g)
Train A | NA | NA | NA
Train B | NA | NA | NA
Background | NA | NA | NA
PM10 Dilution Correction Factor | ND | ND | ND
Is Sample Train A Active? | No | ND | ND
Is Sample Train B Active? | No | ND | ND
Pollutant | Run Number | Sample Speciation with Detection Limits (SSDL) (g)a |  | Background Corrected Concentration (BCC) (mg/m3)b |  | Dilution Corrected Concentration (DCC) (mg/m3)c |  | Quantity of Pollutant Emitted (QPE) (lb)d |  | Emission Factor (lb/item)e |  | Emission Factor (lb/lb NEW)f |  | Average Emission Factor |  | Test Concentration Relative Percent Difference Between Samples
|  | Train A | Train B | Train A | Train B | Train A | Train B | Train A | Train B | Train A | Train B | Train A | Train B | (lb/item) | (lb/lb NEW)
TSP | 1 | 0.5406 | 0.5197 | 1411.3184 | 1321.6854 | 1516.8943 | 1420.5561 | 0.066616 | 0.062385 | 0.066616 | 0.062385 | 0.090881 | 0.085109 | 0.064501 | 0.087995 | 6.557%
| ND | ND | ND | ND | ND | ND | ND | ND | ND | ND | ND | ND | ND |  |  | ND
| ND | ND | ND | ND | ND | ND | ND | ND | ND | ND | ND | ND | ND |  |  | ND
PM10 | 1 | ND | ND | ND | ND | ND | ND | ND | ND | ND | ND | ND | ND | ND | ND | ND
| ND | ND | ND | ND | ND | ND | ND | ND | ND | ND | ND | ND | ND |  |  | ND
| ND | ND | ND | ND | ND | ND | ND | ND | ND | ND | ND | ND | ND |  |  | ND
a If the corresponding sample speciation value does not = "ND" or all active sample speciation values = "ND," Sample Speciation with Detection Limits (SSDL) = Sample Speciation. Otherwise, (i.e., if the corresponding sample speciation value = "ND" and
at least one of the active sample speciation values does not = "ND," Sample Speciation with Detection Limits (SSDL) = 0.5 * Detection Limit.
b Background-Corrected Concentration (BCC) = (SSDL / Test Sample Volume) - (Background Sample Speciation / Background Sample Volume)
c Dilution-Corrected Concentration (DCC) = BCC / Dilution Correction Factor
d Quantity of Pollutant Emitted (QPE) = DCC * Initial Plume Volume
e Emission Factor = QPE / No. of Items
f Emission Factor = QPE / Net Explosive Weight
Note on Q45: Julia Cavalier: Only the between sample RPD was calculated here because only one run was performed.

## Metals
Metals Data and Metals Emission Factor Calculations
G945 - M18 Yellow Smoke Hand Grenade
Test Run Number | 1 | ND | ND
Number of Items Tested | 1 | ND | ND
Net Explosive Weight for All Items (lb) | 0.733 | ND | ND
Initial Plume Volume (m3) | 19.92 | ND | ND
Metals Sample Volume (m3)
Train A | 0.38291 | ND | ND
Train B | 0.39306 | ND | ND
Background | 0.39023 | ND | ND
Metals Sample Weight Gain (g)
Train A | 0.5406 | ND | ND
Train B | 0.5197 | ND | ND
Background | 0.0002 | ND | ND
Metals Dilution Correction Factor | 0.9304 | ND | ND
Is Sample Train A Active? | Yes | ND | ND
Is Sample Train B Active? | Yes | ND | ND
Pollutant | Sample ID | Sample Speciation (ug/g) |  |  | Detection Limit (ug/g) |  |  | Pollutant | Run Number | Sample Speciation with Detection Limits (SSDL) (ug/g)a |  | Background Corrected Concentration (BCC) (mg/m3)b |  | Dilution Corrected Concentration (DCC) (mg/m3)c |  | Quantity of Pollutant Emitted (QPE) (lb)d |  | Emission Factor (lb/item)e |  | Emission Factor (lb/lb NEW)f |  | Average Emission Factor |  | Detection Limit Based Concentration (mg/m3) |  | Minimum Detection Limit Based Concentration (mg/m3) | Test Concentration Relative Percent Difference Between Samples
|  | Run 1 | Run 2 | Run 3 | Run 1 | Run 2 | Run 3 |  |  | Train A | Train B | Train A | Train B | Train A | Train B | Train A | Train B | Train A | Train B | Train A | Train B | (lb/item) | (lb/lb NEW) | Train A | Train B
Aluminum | Train A | 756 | ND | ND | 54.2 | ND | ND | Aluminum | 1 | 756 | 671 | 1.0673 | 0.88719 | 1.1472 | 0.95356 | 5.038e-05 | 4.1877e-05 | 5.038e-05 | 4.1877e-05 | 6.8731e-05 | 5.7131e-05 | 4.6128e-05 | 6.2931e-05 | -- | -- | -- | 14.52%
| Train B | 671 | ND | ND | 61 | ND | ND |  | ND | ND | ND | ND | ND | ND | ND | ND | ND | ND | ND | ND | ND |  |  | Not Tested | Not Tested |  | ND
| Background | [7 empty] | ND | ND | ND | ND | ND | ND | ND | ND | ND | ND | ND | ND | ND |  |  | Not Tested | Not Tested |  | -- | bar: Sample Speciation (ug/g) Run 1 to Detection Limit (ug/g) Run 3
Antimony | Train A | 1.47 | ND | ND | 3.89 | ND | ND | Antimony | 1 | 1.47 | 2.19 | 0.0020754 | 0.0028956 | 0.0022306 | 0.0031122 | 9.7961e-08 | 1.3668e-07 | 9.7961e-08 | 1.3668e-07 | 1.3364e-07 | 1.8646e-07 | 1.1732e-07 | 1.6005e-07 | -- | -- | -- | -36.82%
| Train B | ND | ND | ND | 4.38 | ND | ND |  | ND | ND | ND | ND | ND | ND | ND | ND | ND | ND | ND | ND | ND |  |  | Not Tested | Not Tested |  | ND
| Background | [7 empty] | ND | ND | ND | ND | ND | ND | ND | ND | ND | ND | ND | ND | ND |  |  | Not Tested | Not Tested |  | -- | bar: Sample Speciation (ug/g) Run 1 to Detection Limit (ug/g) Run 3
Arsenic | Train A | 2.85 | ND | ND | 2.67 | ND | ND | Arsenic | 1 | 2.85 | 1.81 | 0.0040237 | 0.0023932 | 0.0043247 | 0.0025722 | 1.8992e-07 | 1.1296e-07 | 1.8992e-07 | 1.1296e-07 | 2.5911e-07 | 1.5411e-07 | 1.5144e-07 | 2.0661e-07 | -- | -- | -- | 47.11%
| Train B | 1.81 | ND | ND | 3.01 | ND | ND |  | ND | ND | ND | ND | ND | ND | ND | ND | ND | ND | ND | ND | ND |  |  | Not Tested | Not Tested |  | ND
| Background | [7 empty] | ND | ND | ND | ND | ND | ND | ND | ND | ND | ND | ND | ND | ND |  |  | Not Tested | Not Tested |  | -- | bar: Sample Speciation (ug/g) Run 1 to Detection Limit (ug/g) Run 3
Barium | Train A | 3.78 | ND | ND | 0.297 | ND | ND | Barium | 1 | 3.78 | 15.2 | 0.0053367 | 0.020097 | 0.0057359 | 0.021601 | 2.519e-07 | 9.4862e-07 | 2.519e-07 | 9.4862e-07 | 3.4366e-07 | 1.2942e-06 | 6.0026e-07 | 8.1891e-07 | -- | -- | -- | -118.7%
| Train B | 15.2 | ND | ND | 0.334 | ND | ND |  | ND | ND | ND | ND | ND | ND | ND | ND | ND | ND | ND | ND | ND |  |  | Not Tested | Not Tested |  | ND
| Background | [7 empty] | ND | ND | ND | ND | ND | ND | ND | ND | ND | ND | ND | ND | ND |  |  | Not Tested | Not Tested |  | -- | bar: Sample Speciation (ug/g) Run 1 to Detection Limit (ug/g) Run 3
Beryllium | Train A | 0.484 | ND | ND | 0.165 | ND | ND | Beryllium | 1 | 0.484 | 0.0371 | 0.00068333 | 4.9054e-05 | 0.00073444 | 5.2723e-05 | 3.2254e-08 | 2.3154e-09 | 3.2254e-08 | 2.3154e-09 | 4.4003e-08 | 3.1588e-09 | 1.7285e-08 | 2.3581e-08 | -- | -- | -- | 172.2%
| Train B | 0.0371 | ND | ND | 0.186 | ND | ND |  | ND | ND | ND | ND | ND | ND | ND | ND | ND | ND | ND | ND | ND |  |  | Not Tested | Not Tested |  | ND
| Background | [7 empty] | ND | ND | ND | ND | ND | ND | ND | ND | ND | ND | ND | ND | ND |  |  | Not Tested | Not Tested |  | -- | bar: Sample Speciation (ug/g) Run 1 to Detection Limit (ug/g) Run 3
Cadmium | Train A | 0.044 | ND | ND | 0.33 | ND | ND | Cadmium | 1 | 0.044 | 0.1855 | 6.2121e-05 | 0.00024527 | 6.6768e-05 | 0.00026362 | 2.9322e-09 | 1.1577e-08 | 2.9322e-09 | 1.1577e-08 | 4.0002e-09 | 1.5794e-08 | 7.2546e-09 | 9.8971e-09 | -- | -- | -- | -121.7%
| Train B | ND | ND | ND | 0.371 | ND | ND |  | ND | ND | ND | ND | ND | ND | ND | ND | ND | ND | ND | ND | ND |  |  | Not Tested | Not Tested |  | ND
| Background | [7 empty] | ND | ND | ND | ND | ND | ND | ND | ND | ND | ND | ND | ND | ND |  |  | Not Tested | Not Tested |  | -- | bar: Sample Speciation (ug/g) Run 1 to Detection Limit (ug/g) Run 3
Chromium | Train A | 3.4 | ND | ND | 0.583 | ND | ND | Chromium | 1 | 3.4 | 4.33 | 0.0048002 | 0.0057251 | 0.0051593 | 0.0061534 | 2.2658e-07 | 2.7023e-07 | 2.2658e-07 | 2.7023e-07 | 3.0911e-07 | 3.6867e-07 | 2.484e-07 | 3.3889e-07 | -- | -- | -- | -21.48%
| Train B | 4.33 | ND | ND | 0.656 | ND | ND |  | ND | ND | ND | ND | ND | ND | ND | ND | ND | ND | ND | ND | ND |  |  | Not Tested | Not Tested |  | ND
| Background | [7 empty] | ND | ND | ND | ND | ND | ND | ND | ND | ND | ND | ND | ND | ND |  |  | Not Tested | Not Tested |  | -- | bar: Sample Speciation (ug/g) Run 1 to Detection Limit (ug/g) Run 3
Cobalt | Train A | 0.935 | ND | ND | 0.583 | ND | ND | Cobalt | 1 | 0.935 | 0.619 | 0.0013201 | 0.00081844 | 0.0014188 | 0.00087967 | 6.2309e-08 | 3.8631e-08 | 6.2309e-08 | 3.8631e-08 | 8.5005e-08 | 5.2703e-08 | 5.047e-08 | 6.8854e-08 | -- | -- | -- | 43.17%
| Train B | 0.619 | ND | ND | 0.656 | ND | ND |  | ND | ND | ND | ND | ND | ND | ND | ND | ND | ND | ND | ND | ND |  |  | Not Tested | Not Tested |  | ND
| Background | [7 empty] | ND | ND | ND | ND | ND | ND | ND | ND | ND | ND | ND | ND | ND |  |  | Not Tested | Not Tested |  | -- | bar: Sample Speciation (ug/g) Run 1 to Detection Limit (ug/g) Run 3
Copper | Train A | ND | ND | ND | 1.43 | ND | ND | Copper | 1 | ND | ND | ND | ND | ND | ND | ND | ND | ND | ND | ND | ND | ND | ND | 0.0020189 | 0.0021287 | 0.0020189 | ND
| Train B | ND | ND | ND | 1.61 | ND | ND |  | ND | ND | ND | ND | ND | ND | ND | ND | ND | ND | ND | ND | ND |  |  | Not Tested | Not Tested |  | ND
| Background | [7 empty] | ND | ND | ND | ND | ND | ND | ND | ND | ND | ND | ND | ND | ND |  |  | Not Tested | Not Tested |  | -- | bar: Sample Speciation (ug/g) Run 1 to Detection Limit (ug/g) Run 3
Lead | Train A | 226 | ND | ND | 2.2 | ND | ND | Lead | 1 | 226 | 229 | 0.31907 | 0.30278 | 0.34294 | 0.32543 | 1.5061e-05 | 1.4292e-05 | 1.5061e-05 | 1.4292e-05 | 2.0547e-05 | 1.9498e-05 | 1.4676e-05 | 2.0022e-05 | -- | -- | -- | 1.298%
| Train B | 229 | ND | ND | 2.48 | ND | ND |  | ND | ND | ND | ND | ND | ND | ND | ND | ND | ND | ND | ND | ND |  |  | Not Tested | Not Tested |  | ND
| Background | [7 empty] | ND | ND | ND | ND | ND | ND | ND | ND | ND | ND | ND | ND | ND |  |  | Not Tested | Not Tested |  | -- | bar: Sample Speciation (ug/g) Run 1 to Detection Limit (ug/g) Run 3
Magnesium | Train A | 104 | ND | ND | 11.4 | ND | ND | Magnesium | 1 | 104 | 133 | 0.14683 | 0.17585 | 0.15781 | 0.18901 | 6.9306e-06 | 8.3004e-06 | 6.9306e-06 | 8.3004e-06 | 9.4551e-06 | 1.1324e-05 | 7.6155e-06 | 1.039e-05 | -- | -- | -- | -21.89%
| Train B | 133 | ND | ND | 12.8 | ND | ND |  | ND | ND | ND | ND | ND | ND | ND | ND | ND | ND | ND | ND | ND |  |  | Not Tested | Not Tested |  | ND
| Background | [7 empty] | ND | ND | ND | ND | ND | ND | ND | ND | ND | ND | ND | ND | ND |  |  | Not Tested | Not Tested |  | -- | bar: Sample Speciation (ug/g) Run 1 to Detection Limit (ug/g) Run 3
Manganese | Train A | 3.73 | ND | ND | 0.253 | ND | ND | Manganese | 1 | 3.73 | 2.08 | 0.0052661 | 0.0027502 | 0.0056601 | 0.0029559 | 2.4857e-07 | 1.2981e-07 | 2.4857e-07 | 1.2981e-07 | 3.3911e-07 | 1.771e-07 | 1.8919e-07 | 2.581e-07 | -- | -- | -- | 59.19%
| Train B | 2.08 | ND | ND | 0.285 | ND | ND |  | ND | ND | ND | ND | ND | ND | ND | ND | ND | ND | ND | ND | ND |  |  | Not Tested | Not Tested |  | ND
| Background | [7 empty] | ND | ND | ND | ND | ND | ND | ND | ND | ND | ND | ND | ND | ND |  |  | Not Tested | Not Tested |  | -- | bar: Sample Speciation (ug/g) Run 1 to Detection Limit (ug/g) Run 3
Nickel | Train A | 3.21 | ND | ND | 0.891 | ND | ND | Nickel | 1 | 3.21 | 4.74 | 0.004532 | 0.0062672 | 0.004871 | 0.006736 | 2.1391e-07 | 2.9582e-07 | 2.1391e-07 | 2.9582e-07 | 2.9183e-07 | 4.0357e-07 | 2.5487e-07 | 3.477e-07 | -- | -- | -- | -35.96%
| Train B | 4.74 | ND | ND | 1 | ND | ND |  | ND | ND | ND | ND | ND | ND | ND | ND | ND | ND | ND | ND | ND |  |  | Not Tested | Not Tested |  | ND
| Background | [7 empty] | ND | ND | ND | ND | ND | ND | ND | ND | ND | ND | ND | ND | ND |  |  | Not Tested | Not Tested |  | -- | bar: Sample Speciation (ug/g) Run 1 to Detection Limit (ug/g) Run 3
Phosphorus | Train A | ND | ND | ND | 6.26 | ND | ND | Phosphorus | 1 | ND | ND | ND | ND | ND | ND | ND | ND | ND | ND | ND | ND | ND | ND | 0.0088381 | 0.0093083 | 0.0088381 | ND
| Train B | ND | ND | ND | 7.04 | ND | ND |  | ND | ND | ND | ND | ND | ND | ND | ND | ND | ND | ND | ND | ND |  |  | Not Tested | Not Tested |  | ND
| Background | [7 empty] | ND | ND | ND | ND | ND | ND | ND | ND | ND | ND | ND | ND | ND |  |  | Not Tested | Not Tested |  | -- | bar: Sample Speciation (ug/g) Run 1 to Detection Limit (ug/g) Run 3
Selenium | Train A | ND | ND | ND | 2.12 | ND | ND | Selenium | 1 | ND | ND | ND | ND | ND | ND | ND | ND | ND | ND | ND | ND | ND | ND | 0.0029931 | 0.0031601 | 0.0029931 | ND
| Train B | ND | ND | ND | 2.39 | ND | ND |  | ND | ND | ND | ND | ND | ND | ND | ND | ND | ND | ND | ND | ND |  |  | Not Tested | Not Tested |  | ND
| Background | [7 empty] | ND | ND | ND | ND | ND | ND | ND | ND | ND | ND | ND | ND | ND |  |  | Not Tested | Not Tested |  | -- | bar: Sample Speciation (ug/g) Run 1 to Detection Limit (ug/g) Run 3
Silver | Train A | 0.264 | ND | ND | 0.396 | ND | ND | Silver | 1 | 0.264 | 0 | 0.00037272 | 0 | 0.00040061 | 0 | 1.7593e-08 | 0 | 1.7593e-08 | 0 | 2.4001e-08 | 0 | 8.7965e-09 | 1.2001e-08 | -- | -- | -- | 200%
| Train B | 0 | ND | ND | 0.446 | ND | ND |  | ND | ND | ND | ND | ND | ND | ND | ND | ND | ND | ND | ND | ND |  |  | Not Tested | Not Tested |  | ND
| Background | [7 empty] | ND | ND | ND | ND | ND | ND | ND | ND | ND | ND | ND | ND | ND |  |  | Not Tested | Not Tested |  | -- | bar: Sample Speciation (ug/g) Run 1 to Detection Limit (ug/g) Run 3
Thallium | Train A | 0.946 | ND | ND | 5.02 | ND | ND | Thallium | 1 | 0.946 | 2.54 | 0.0013356 | 0.0033584 | 0.0014355 | 0.0036096 | 6.3042e-08 | 1.5852e-07 | 6.3042e-08 | 1.5852e-07 | 8.6005e-08 | 2.1626e-07 | 1.1078e-07 | 1.5113e-07 | -- | -- | -- | -89.37%
| Train B | 2.54 | ND | ND | 5.64 | ND | ND |  | ND | ND | ND | ND | ND | ND | ND | ND | ND | ND | ND | ND | ND |  |  | Not Tested | Not Tested |  | ND
| Background | [7 empty] | ND | ND | ND | ND | ND | ND | ND | ND | ND | ND | ND | ND | ND |  |  | Not Tested | Not Tested |  | -- | bar: Sample Speciation (ug/g) Run 1 to Detection Limit (ug/g) Run 3
Zinc | Train A | 12.5 | ND | ND | 4.76 | ND | ND | Zinc | 1 | 12.5 | 14.2 | 0.017648 | 0.018775 | 0.018968 | 0.02018 | 8.33e-07 | 8.8621e-07 | 8.33e-07 | 8.8621e-07 | 1.1364e-06 | 1.209e-06 | 8.5961e-07 | 1.1727e-06 | -- | -- | -- | -10.13%
| Train B | 14.2 | ND | ND | 5.36 | ND | ND |  | ND | ND | ND | ND | ND | ND | ND | ND | ND | ND | ND | ND | ND |  |  | Not Tested | Not Tested |  | ND
| Background | [7 empty] | ND | ND | ND | ND | ND | ND | ND | ND | ND | ND | ND | ND | ND |  |  | Not Tested | Not Tested |  | -- | bar: Sample Speciation (ug/g) Run 1 to Detection Limit (ug/g) Run 3
Mercury | Train A | 0.02 | ND | ND | 0.0142 | ND | ND | Mercury | 1 | 0.02 | 0.0211 | 2.8237e-05 | 2.7898e-05 | 3.0349e-05 | 2.9985e-05 | 1.3328e-09 | 1.3168e-09 | 1.3328e-09 | 1.3168e-09 | 1.8183e-09 | 1.7965e-09 | 1.3248e-09 | 1.8074e-09 | -- | -- | -- | -2.738%
| Train B | 0.0211 | ND | ND | 0.015 | ND | ND |  | ND | ND | ND | ND | ND | ND | ND | ND | ND | ND | ND | ND | ND |  |  | Not Tested | Not Tested |  | ND
| Background | [7 empty] | ND | ND | ND | ND | ND | ND | ND | ND | ND | ND | ND | ND | ND |  |  | Not Tested | Not Tested |  | -- | bar: Sample Speciation (ug/g) Run 1 to Detection Limit (ug/g) Run 3
a If the corresponding sample speciation value does not = "ND" or all active sample speciation values = "ND," Sample Speciation with Detection Limits (SSDL) = Sample Speciation. Otherwise, (i.e., if the corresponding sample speciation value = "ND" and
at least one of the active sample speciation values does not = "ND," Sample Speciation with Detection Limits (SSDL) = 0.5 * Detection Limit.
b Background Corrected Concentration (BCC) = (SSDL * Test Sample Weight Gain / Test Sample Volume) - (Background Sample Speciation * Background Sample Weight Gain / Background Sample Volume)
c Dilution-Corrected Concentration (DCC) = BCC / Dilution Correction Factor
d Quantity of Pollutant Emitted (QPE) = DCC * Initial Plume Volume
e Emission Factor = QPE / No. of Items
f Emission Factor = QPE / Net Explosive Weight
Note on A23: Compound present in the lab blank at levels 20 to 50 % of test values.
Note on A26: Compound present in the lab blank at levels above 50 % of test values.
Note on A29: Compound present in the lab blank at levels above 50 % of test values.
Note on A32: Compound present in the lab blank at levels 20 to 50 % of test values.
Note on A44: Compound present in the lab blank at levels above 50 % of test values.
Note on A53: Compound present in the lab blank at levels 20 to 50 % of test values.
Note on A59: Compound present in the lab blank at levels above 50 % of test values.
Note on A71: Compound present in the lab blank at levels above 50 % of test values.
Note on A77: Compound present in the lab blank at levels 20 to 50 % of test values.
Note on AC21: Julia Cavalier: Only the between sample RPD was calculated here because only one run was performed.

## VOC
VOC Data and VOC Emission Factor Calculations
G945 - M18 Yellow Smoke Hand Grenade
Test Run Number | 1 | ND | ND
Number of Items Tested | 1 | ND | ND
Net Explosive Weight for All Items (lb) | 0.733 | ND | ND
Initial Plume Volume (m3) | 19.92 | ND | ND
VOC Dilution Correction Factor | 0.8563 | ND | ND
Is Sample 1 Active? | Yes | ND | ND
Is Sample 2 Active? | Yes | ND | ND
Pollutant | Sample ID | Molecular Weight (g/gmol) | Sample Speciation | [5 empty] | Detection Limits
|  |  | Run 1 |  | Run 2 |  | Run 3 |  | Run 1 |  | Run 2 |  | Run 3 |  | Pollutant | Run Number | Sample Speciation with Detection Limits (SSDL) (ug/m3)a |  | Background Corrected Concentration (BCC) (mg/m3)b |  | Dilution Corrected Concentration (DCC) (mg/m3)c |  | Quantity of Pollutant Emitted (QPE) (lb)d |  | Emission Factor (lb/item)e |  | Emission Factor (lb/lb NEW)f |  | Average Emission Factor |  | Detection Limit Based Concentration (mg/m3) |  | Minimum Detection Limit Based Concentration (mg/m3) | Test Concentration Relative Percent Difference Between Samples
|  |  | (ppbv) | (ug/m3) | (ppbv) | (ug/m3) | (ppbv) | (ug/m3) | (ppbv) | (ug/m3) | (ppbv) | (ug/m3) | (ppbv) | (ug/m3) |  |  | Train A | Train B | Train A | Train B | Train A | Train B | Train A | Train B | Train A | Train B | Train A | Train B | (lb/item) | (lb/lb NEW) | Train A | Train B
Total Nonmethane Hydrocarbons | Train A | -- | -- | 4684 | -- | ND | -- | ND | -- | 0.1 | -- | ND | -- | ND | Total Nonmethane Hydrocarbons | 1 | 4684 | 4179 | 4.2318 | 3.7268 | 4.942 | 4.3522 | 0.00021703 | 0.00019113 | 0.00021703 | 0.00019113 | 0.00029609 | 0.00026075 | 0.00020408 | 0.00027842 | -- | -- | -- | 11.4%
| Train B | -- | -- | 4179 | -- | ND | -- | ND | -- | 0.1 | -- | ND | -- | ND |  | ND | ND | ND | ND | ND | ND | ND | ND | ND | ND | ND | ND | ND |  |  | Not Tested | Not Tested |  | ND
| Background | -- | -- | 452.2 | -- | ND | -- | ND | -- | 0.1 | -- | ND | -- | ND |  | ND | ND | ND | ND | ND | ND | ND | ND | ND | ND | ND | ND | ND |  |  | Not Tested | Not Tested |  | --
Ethane | Train A | 30 | -- | 4.9 | -- | ND | -- | ND | -- | 0.1 | -- | ND | -- | ND | Ethane | 1 | 4.9 | 5.2 | 0.0034 | 0.0037 | 0.0039706 | 0.0043209 | 1.7437e-07 | 1.8976e-07 | 1.7437e-07 | 1.8976e-07 | 2.3789e-07 | 2.5888e-07 | 1.8206e-07 | 2.4838e-07 | -- | -- | -- | -5.941%
| Train B | 30 | -- | 5.2 | -- | ND | -- | ND | -- | 0.1 | -- | ND | -- | ND |  | ND | ND | ND | ND | ND | ND | ND | ND | ND | ND | ND | ND | ND |  |  | Not Tested | Not Tested |  | ND
| Background | 30 | -- | 1.5 | -- | ND | -- | ND | -- | 0.1 | -- | ND | -- | ND |  | ND | ND | ND | ND | ND | ND | ND | ND | ND | ND | ND | ND | ND |  |  | Not Tested | Not Tested |  | --
Ethylene | Train A | 28 | -- | 419.6 | -- | ND | -- | ND | -- | 0.1 | -- | ND | -- | ND | Ethylene | 1 | 419.6 | 429 | 0.4194 | 0.4288 | 0.48978 | 0.50076 | 2.1509e-05 | 2.1991e-05 | 2.1509e-05 | 2.1991e-05 | 2.9344e-05 | 3.0002e-05 | 2.175e-05 | 2.9673e-05 | -- | -- | -- | -2.215%
| Train B | 28 | -- | 429 | -- | ND | -- | ND | -- | 0.1 | -- | ND | -- | ND |  | ND | ND | ND | ND | ND | ND | ND | ND | ND | ND | ND | ND | ND |  |  | Not Tested | Not Tested |  | ND
| Background | 28 | -- | 0.2 | -- | ND | -- | ND | -- | 0.1 | -- | ND | -- | ND |  | ND | ND | ND | ND | ND | ND | ND | ND | ND | ND | ND | ND | ND |  |  | Not Tested | Not Tested |  | --
Acetylene | Train A | 26 | -- | 490.5 | -- | ND | -- | ND | -- | 0.1 | -- | ND | -- | ND | Acetylene | 1 | 490.5 | 518.7 | 0.4898 | 0.518 | 0.572 | 0.60493 | 2.512e-05 | 2.6566e-05 | 2.512e-05 | 2.6566e-05 | 3.427e-05 | 3.6243e-05 | 2.5843e-05 | 3.5256e-05 | -- | -- | -- | -5.589%
| Train B | 26 | -- | 518.7 | -- | ND | -- | ND | -- | 0.1 | -- | ND | -- | ND |  | ND | ND | ND | ND | ND | ND | ND | ND | ND | ND | ND | ND | ND |  |  | Not Tested | Not Tested |  | ND
| Background | 26 | -- | 0.7 | -- | ND | -- | ND | -- | 0.1 | -- | ND | -- | ND |  | ND | ND | ND | ND | ND | ND | ND | ND | ND | ND | ND | ND | ND |  |  | Not Tested | Not Tested |  | --
Propane | Train A | 44 | -- | 6.3 | -- | ND | -- | ND | -- | 0.1 | -- | ND | -- | ND | Propane | 1 | 6.3 | 6.3 | 0.0052 | 0.0052 | 0.0060726 | 0.0060726 | 2.6669e-07 | 2.6669e-07 | 2.6669e-07 | 2.6669e-07 | 3.6383e-07 | 3.6383e-07 | 2.6669e-07 | 3.6383e-07 | -- | -- | -- | 0%
| Train B | 44 | -- | 6.3 | -- | ND | -- | ND | -- | 0.1 | -- | ND | -- | ND |  | ND | ND | ND | ND | ND | ND | ND | ND | ND | ND | ND | ND | ND |  |  | Not Tested | Not Tested |  | ND
| Background | 44 | -- | 1.1 | -- | ND | -- | ND | -- | 0.1 | -- | ND | -- | ND |  | ND | ND | ND | ND | ND | ND | ND | ND | ND | ND | ND | ND | ND |  |  | Not Tested | Not Tested |  | --
Propene | Train A | 42 | -- | 115.4 | -- | ND | -- | ND | -- | 0.1 | -- | ND | -- | ND | Propene | 1 | 115.4 | 116.2 | 0.1154 | 0.1162 | 0.13477 | 0.1357 | 5.9184e-06 | 5.9594e-06 | 5.9184e-06 | 5.9594e-06 | 8.0742e-06 | 8.1302e-06 | 5.9389e-06 | 8.1022e-06 | -- | -- | -- | -0.6908%
| Train B | 42 | -- | 116.2 | -- | ND | -- | ND | -- | 0.1 | -- | ND | -- | ND |  | ND | ND | ND | ND | ND | ND | ND | ND | ND | ND | ND | ND | ND |  |  | Not Tested | Not Tested |  | ND
| Background | 42 | -- | ND | -- | ND | -- | ND | -- | 0.1 | -- | ND | -- | ND |  | ND | ND | ND | ND | ND | ND | ND | ND | ND | ND | ND | ND | ND |  |  | Not Tested | Not Tested |  | --
i-Butane | Train A | 58 | -- | 1.4 | -- | ND | -- | ND | -- | 0.1 | -- | ND | -- | ND | i-Butane | 1 | 1.4 | 1.4 | 0.0011 | 0.0011 | 0.0012846 | 0.0012846 | 5.6414e-08 | 5.6414e-08 | 5.6414e-08 | 5.6414e-08 | 7.6964e-08 | 7.6964e-08 | 5.6414e-08 | 7.6964e-08 | -- | -- | -- | 0%
| Train B | 58 | -- | 1.4 | -- | ND | -- | ND | -- | 0.1 | -- | ND | -- | ND |  | ND | ND | ND | ND | ND | ND | ND | ND | ND | ND | ND | ND | ND |  |  | Not Tested | Not Tested |  | ND
| Background | 58 | -- | 0.3 | -- | ND | -- | ND | -- | 0.1 | -- | ND | -- | ND |  | ND | ND | ND | ND | ND | ND | ND | ND | ND | ND | ND | ND | ND |  |  | Not Tested | Not Tested |  | --
i-Butene | Train A | 56 | -- | 37.7 | -- | ND | -- | ND | -- | 0.1 | -- | ND | -- | ND | i-Butene | 1 | 37.7 | 34.6 | 0.0377 | 0.0346 | 0.044027 | 0.040406 | 1.9335e-06 | 1.7745e-06 | 1.9335e-06 | 1.7745e-06 | 2.6378e-06 | 2.4209e-06 | 1.854e-06 | 2.5293e-06 | -- | -- | -- | 8.575%
| Train B | 56 | -- | 34.6 | -- | ND | -- | ND | -- | 0.1 | -- | ND | -- | ND |  | ND | ND | ND | ND | ND | ND | ND | ND | ND | ND | ND | ND | ND |  |  | Not Tested | Not Tested |  | ND
| Background | 56 | -- | ND | -- | ND | -- | ND | -- | 0.1 | -- | ND | -- | ND |  | ND | ND | ND | ND | ND | ND | ND | ND | ND | ND | ND | ND | ND |  |  | Not Tested | Not Tested |  | --
1-Butene | Train A | 56 | -- | 10.8 | -- | ND | -- | ND | -- | 0.1 | -- | ND | -- | ND | 1-Butene | 1 | 10.8 | 10.8 | 0.0108 | 0.0108 | 0.012612 | 0.012612 | 5.5389e-07 | 5.5389e-07 | 5.5389e-07 | 5.5389e-07 | 7.5564e-07 | 7.5564e-07 | 5.5389e-07 | 7.5564e-07 | -- | -- | -- | 0%
| Train B | 56 | -- | 10.8 | -- | ND | -- | ND | -- | 0.1 | -- | ND | -- | ND |  | ND | ND | ND | ND | ND | ND | ND | ND | ND | ND | ND | ND | ND |  |  | Not Tested | Not Tested |  | ND
| Background | 56 | -- | ND | -- | ND | -- | ND | -- | 0.1 | -- | ND | -- | ND |  | ND | ND | ND | ND | ND | ND | ND | ND | ND | ND | ND | ND | ND |  |  | Not Tested | Not Tested |  | --
1,3-Butadiene | Train A | 54 | -- | 20.3 | -- | ND | -- | ND | -- | 0.1 | -- | ND | -- | ND | 1,3-Butadiene | 1 | 20.3 | 18.5 | 0.0203 | 0.0185 | 0.023707 | 0.021605 | 1.0411e-06 | 9.4879e-07 | 1.0411e-06 | 9.4879e-07 | 1.4203e-06 | 1.2944e-06 | 9.9494e-07 | 1.3574e-06 | -- | -- | -- | 9.278%
| Train B | 54 | -- | 18.5 | -- | ND | -- | ND | -- | 0.1 | -- | ND | -- | ND |  | ND | ND | ND | ND | ND | ND | ND | ND | ND | ND | ND | ND | ND |  |  | Not Tested | Not Tested |  | ND
| Background | 54 | -- | ND | -- | ND | -- | ND | -- | 0.1 | -- | ND | -- | ND |  | ND | ND | ND | ND | ND | ND | ND | ND | ND | ND | ND | ND | ND |  |  | Not Tested | Not Tested |  | --
n-Butane | Train A | 58 | -- | 2.9 | -- | ND | -- | ND | -- | 0.1 | -- | ND | -- | ND | n-Butane | 1 | 2.9 | 2.9 | 0.0024 | 0.0024 | 0.0028028 | 0.0028028 | 1.2309e-07 | 1.2309e-07 | 1.2309e-07 | 1.2309e-07 | 1.6792e-07 | 1.6792e-07 | 1.2309e-07 | 1.6792e-07 | -- | -- | -- | 0%
| Train B | 58 | -- | 2.9 | -- | ND | -- | ND | -- | 0.1 | -- | ND | -- | ND |  | ND | ND | ND | ND | ND | ND | ND | ND | ND | ND | ND | ND | ND |  |  | Not Tested | Not Tested |  | ND
| Background | 58 | -- | 0.5 | -- | ND | -- | ND | -- | 0.1 | -- | ND | -- | ND |  | ND | ND | ND | ND | ND | ND | ND | ND | ND | ND | ND | ND | ND |  |  | Not Tested | Not Tested |  | --
trans-2-Butene | Train A | 56 | -- | 10.1 | -- | ND | -- | ND | -- | 0.1 | -- | ND | -- | ND | trans-2-Butene | 1 | 10.1 | 9 | 0.0101 | 0.009 | 0.011795 | 0.01051 | 5.1799e-07 | 4.6157e-07 | 5.1799e-07 | 4.6157e-07 | 7.0667e-07 | 6.297e-07 | 4.8978e-07 | 6.6818e-07 | -- | -- | -- | 11.52%
| Train B | 56 | -- | 9 | -- | ND | -- | ND | -- | 0.1 | -- | ND | -- | ND |  | ND | ND | ND | ND | ND | ND | ND | ND | ND | ND | ND | ND | ND |  |  | Not Tested | Not Tested |  | ND
| Background | 56 | -- | ND | -- | ND | -- | ND | -- | 0.1 | -- | ND | -- | ND |  | ND | ND | ND | ND | ND | ND | ND | ND | ND | ND | ND | ND | ND |  |  | Not Tested | Not Tested |  | --
2,2-Dimethylpropane | Train A | 72 | -- | ND | -- | ND | -- | ND | -- | 0.1 | -- | ND | -- | ND | 2,2-Dimethylpropane | 1 | ND | ND | ND | ND | ND | ND | ND | ND | ND | ND | ND | ND | ND | ND | 0.0001 | 0.0001 | 0.0001 | ND
| Train B | 72 | -- | ND | -- | ND | -- | ND | -- | 0.1 | -- | ND | -- | ND |  | ND | ND | ND | ND | ND | ND | ND | ND | ND | ND | ND | ND | ND |  |  | Not Tested | Not Tested |  | ND
| Background | 72 | -- | ND | -- | ND | -- | ND | -- | 0.1 | -- | ND | -- | ND |  | ND | ND | ND | ND | ND | ND | ND | ND | ND | ND | ND | ND | ND |  |  | Not Tested | Not Tested |  | --
cis-2-Butene | Train A | 56 | -- | 3.7 | -- | ND | -- | ND | -- | 0.1 | -- | ND | -- | ND | cis-2-Butene | 1 | 3.7 | 3.7 | 0.0037 | 0.0037 | 0.0043209 | 0.0043209 | 1.8976e-07 | 1.8976e-07 | 1.8976e-07 | 1.8976e-07 | 2.5888e-07 | 2.5888e-07 | 1.8976e-07 | 2.5888e-07 | -- | -- | -- | 0%
| Train B | 56 | -- | 3.7 | -- | ND | -- | ND | -- | 0.1 | -- | ND | -- | ND |  | ND | ND | ND | ND | ND | ND | ND | ND | ND | ND | ND | ND | ND |  |  | Not Tested | Not Tested |  | ND
| Background | 56 | -- | ND | -- | ND | -- | ND | -- | 0.1 | -- | ND | -- | ND |  | ND | ND | ND | ND | ND | ND | ND | ND | ND | ND | ND | ND | ND |  |  | Not Tested | Not Tested |  | --
3-Methyl-1-butene | Train A | 70 | -- | 1.5 | -- | ND | -- | ND | -- | 0.1 | -- | ND | -- | ND | 3-Methyl-1-butene | 1 | 1.5 | 1.3 | 0.0015 | 0.0013 | 0.0017517 | 0.0015182 | 7.6929e-08 | 6.6672e-08 | 7.6929e-08 | 6.6672e-08 | 1.0495e-07 | 9.0957e-08 | 7.18e-08 | 9.7954e-08 | -- | -- | -- | 14.29%
| Train B | 70 | -- | 1.3 | -- | ND | -- | ND | -- | 0.1 | -- | ND | -- | ND |  | ND | ND | ND | ND | ND | ND | ND | ND | ND | ND | ND | ND | ND |  |  | Not Tested | Not Tested |  | ND
| Background | 70 | -- | ND | -- | ND | -- | ND | -- | 0.1 | -- | ND | -- | ND |  | ND | ND | ND | ND | ND | ND | ND | ND | ND | ND | ND | ND | ND |  |  | Not Tested | Not Tested |  | --
i-Pentane | Train A | 72 | -- | 3.5 | -- | ND | -- | ND | -- | 0.1 | -- | ND | -- | ND | i-Pentane | 1 | 3.5 | 2.7 | 0.0031 | 0.0023 | 0.0036202 | 0.002686 | 1.5899e-07 | 1.1796e-07 | 1.5899e-07 | 1.1796e-07 | 2.169e-07 | 1.6092e-07 | 1.3847e-07 | 1.8891e-07 | -- | -- | -- | 25.81%
| Train B | 72 | -- | 2.7 | -- | ND | -- | ND | -- | 0.1 | -- | ND | -- | ND |  | ND | ND | ND | ND | ND | ND | ND | ND | ND | ND | ND | ND | ND |  |  | Not Tested | Not Tested |  | ND
| Background | 72 | -- | 0.4 | -- | ND | -- | ND | -- | 0.1 | -- | ND | -- | ND |  | ND | ND | ND | ND | ND | ND | ND | ND | ND | ND | ND | ND | ND |  |  | Not Tested | Not Tested |  | --
1-Pentene | Train A | 70 | -- | ND | -- | ND | -- | ND | -- | 0.1 | -- | ND | -- | ND | 1-Pentene | 1 | ND | ND | ND | ND | ND | ND | ND | ND | ND | ND | ND | ND | ND | ND | 0.0001 | 0.0001 | 0.0001 | ND
| Train B | 70 | -- | ND | -- | ND | -- | ND | -- | 0.1 | -- | ND | -- | ND |  | ND | ND | ND | ND | ND | ND | ND | ND | ND | ND | ND | ND | ND |  |  | Not Tested | Not Tested |  | ND
| Background | 70 | -- | ND | -- | ND | -- | ND | -- | 0.1 | -- | ND | -- | ND |  | ND | ND | ND | ND | ND | ND | ND | ND | ND | ND | ND | ND | ND |  |  | Not Tested | Not Tested |  | --
2-Methyl-1-butene | Train A | 70 | -- | ND | -- | ND | -- | ND | -- | 0.1 | -- | ND | -- | ND | 2-Methyl-1-butene | 1 | ND | ND | ND | ND | ND | ND | ND | ND | ND | ND | ND | ND | ND | ND | 0.0001 | 0.0001 | 0.0001 | ND
| Train B | 70 | -- | ND | -- | ND | -- | ND | -- | 0.1 | -- | ND | -- | ND |  | ND | ND | ND | ND | ND | ND | ND | ND | ND | ND | ND | ND | ND |  |  | Not Tested | Not Tested |  | ND
| Background | 70 | -- | ND | -- | ND | -- | ND | -- | 0.1 | -- | ND | -- | ND |  | ND | ND | ND | ND | ND | ND | ND | ND | ND | ND | ND | ND | ND |  |  | Not Tested | Not Tested |  | --
n-Pentane | Train A | 72 | -- | 3.5 | -- | ND | -- | ND | -- | 0.1 | -- | ND | -- | ND | n-Pentane | 1 | 3.5 | 2.7 | 0.0032 | 0.0024 | 0.003737 | 0.0028028 | 1.6411e-07 | 1.2309e-07 | 1.6411e-07 | 1.2309e-07 | 2.2389e-07 | 1.6792e-07 | 1.436e-07 | 1.9591e-07 | -- | -- | -- | 25.81%
| Train B | 72 | -- | 2.7 | -- | ND | -- | ND | -- | 0.1 | -- | ND | -- | ND |  | ND | ND | ND | ND | ND | ND | ND | ND | ND | ND | ND | ND | ND |  |  | Not Tested | Not Tested |  | ND
| Background | 72 | -- | 0.3 | -- | ND | -- | ND | -- | 0.1 | -- | ND | -- | ND |  | ND | ND | ND | ND | ND | ND | ND | ND | ND | ND | ND | ND | ND |  |  | Not Tested | Not Tested |  | --
Isoprene | Train A | 68 | -- | 3.7 | -- | ND | -- | ND | -- | 0.1 | -- | ND | -- | ND | Isoprene | 1 | 3.7 | 3.7 | 0.0035 | 0.0035 | 0.0040874 | 0.0040874 | 1.795e-07 | 1.795e-07 | 1.795e-07 | 1.795e-07 | 2.4488e-07 | 2.4488e-07 | 1.795e-07 | 2.4488e-07 | -- | -- | -- | 0%
| Train B | 68 | -- | 3.7 | -- | ND | -- | ND | -- | 0.1 | -- | ND | -- | ND |  | ND | ND | ND | ND | ND | ND | ND | ND | ND | ND | ND | ND | ND |  |  | Not Tested | Not Tested |  | ND
| Background | 68 | -- | 0.2 | -- | ND | -- | ND | -- | 0.1 | -- | ND | -- | ND |  | ND | ND | ND | ND | ND | ND | ND | ND | ND | ND | ND | ND | ND |  |  | Not Tested | Not Tested |  | --
trans-2-Pentene | Train A | 70 | -- | ND | -- | ND | -- | ND | -- | 0.1 | -- | ND | -- | ND | trans-2-Pentene | 1 | ND | ND | ND | ND | ND | ND | ND | ND | ND | ND | ND | ND | ND | ND | 0.0001 | 0.0001 | 0.0001 | ND
| Train B | 70 | -- | ND | -- | ND | -- | ND | -- | 0.1 | -- | ND | -- | ND |  | ND | ND | ND | ND | ND | ND | ND | ND | ND | ND | ND | ND | ND |  |  | Not Tested | Not Tested |  | ND
| Background | 70 | -- | ND | -- | ND | -- | ND | -- | 0.1 | -- | ND | -- | ND |  | ND | ND | ND | ND | ND | ND | ND | ND | ND | ND | ND | ND | ND |  |  | Not Tested | Not Tested |  | --
cis-2-Pentene | Train A | 70 | -- | 79.6 | -- | ND | -- | ND | -- | 0.1 | -- | ND | -- | ND | cis-2-Pentene | 1 | 79.6 | 80.2 | 0.0796 | 0.0802 | 0.092958 | 0.093659 | 4.0823e-06 | 4.1131e-06 | 4.0823e-06 | 4.1131e-06 | 5.5694e-06 | 5.6114e-06 | 4.0977e-06 | 5.5904e-06 | -- | -- | -- | -0.7509%
| Train B | 70 | -- | 80.2 | -- | ND | -- | ND | -- | 0.1 | -- | ND | -- | ND |  | ND | ND | ND | ND | ND | ND | ND | ND | ND | ND | ND | ND | ND |  |  | Not Tested | Not Tested |  | ND
| Background | 70 | -- | ND | -- | ND | -- | ND | -- | 0.1 | -- | ND | -- | ND |  | ND | ND | ND | ND | ND | ND | ND | ND | ND | ND | ND | ND | ND |  |  | Not Tested | Not Tested |  | --
2-Methyl-2-butene | Train A | 70 | -- | 12.5 | -- | ND | -- | ND | -- | 0.1 | -- | ND | -- | ND | 2-Methyl-2-butene | 1 | 12.5 | 11.2 | 0.0125 | 0.0112 | 0.014598 | 0.01308 | 6.4107e-07 | 5.744e-07 | 6.4107e-07 | 5.744e-07 | 8.7459e-07 | 7.8363e-07 | 6.0774e-07 | 8.2911e-07 | -- | -- | -- | 10.97%
| Train B | 70 | -- | 11.2 | -- | ND | -- | ND | -- | 0.1 | -- | ND | -- | ND |  | ND | ND | ND | ND | ND | ND | ND | ND | ND | ND | ND | ND | ND |  |  | Not Tested | Not Tested |  | ND
| Background | 70 | -- | ND | -- | ND | -- | ND | -- | 0.1 | -- | ND | -- | ND |  | ND | ND | ND | ND | ND | ND | ND | ND | ND | ND | ND | ND | ND |  |  | Not Tested | Not Tested |  | --
2,2-Dimethylbutane | Train A | 86 | -- | ND | -- | ND | -- | ND | -- | 0.1 | -- | ND | -- | ND | 2,2-Dimethylbutane | 1 | ND | ND | ND | ND | ND | ND | ND | ND | ND | ND | ND | ND | ND | ND | 0.0001 | 0.0001 | 0.0001 | ND
| Train B | 86 | -- | ND | -- | ND | -- | ND | -- | 0.1 | -- | ND | -- | ND |  | ND | ND | ND | ND | ND | ND | ND | ND | ND | ND | ND | ND | ND |  |  | Not Tested | Not Tested |  | ND
| Background | 86 | -- | 0.2 | -- | ND | -- | ND | -- | 0.1 | -- | ND | -- | ND |  | ND | ND | ND | ND | ND | ND | ND | ND | ND | ND | ND | ND | ND |  |  | Not Tested | Not Tested |  | --
Cyclopentene | Train A | 68 | -- | ND | -- | ND | -- | ND | -- | 0.1 | -- | ND | -- | ND | Cyclopentene | 1 | ND | ND | ND | ND | ND | ND | ND | ND | ND | ND | ND | ND | ND | ND | 0.0001 | 0.0001 | 0.0001 | ND
| Train B | 68 | -- | ND | -- | ND | -- | ND | -- | 0.1 | -- | ND | -- | ND |  | ND | ND | ND | ND | ND | ND | ND | ND | ND | ND | ND | ND | ND |  |  | Not Tested | Not Tested |  | ND
| Background | 68 | -- | ND | -- | ND | -- | ND | -- | 0.1 | -- | ND | -- | ND |  | ND | ND | ND | ND | ND | ND | ND | ND | ND | ND | ND | ND | ND |  |  | Not Tested | Not Tested |  | --
4-Methyl-1-pentene | Train A | 84 | -- | ND | -- | ND | -- | ND | -- | 0.1 | -- | ND | -- | ND | 4-Methyl-1-pentene | 1 | ND | ND | ND | ND | ND | ND | ND | ND | ND | ND | ND | ND | ND | ND | 0.0001 | 0.0001 | 0.0001 | ND
| Train B | 84 | -- | ND | -- | ND | -- | ND | -- | 0.1 | -- | ND | -- | ND |  | ND | ND | ND | ND | ND | ND | ND | ND | ND | ND | ND | ND | ND |  |  | Not Tested | Not Tested |  | ND
| Background | 84 | -- | ND | -- | ND | -- | ND | -- | 0.1 | -- | ND | -- | ND |  | ND | ND | ND | ND | ND | ND | ND | ND | ND | ND | ND | ND | ND |  |  | Not Tested | Not Tested |  | --
Cyclopentane | Train A | 70 | -- | ND | -- | ND | -- | ND | -- | 0.1 | -- | ND | -- | ND | Cyclopentane | 1 | ND | ND | ND | ND | ND | ND | ND | ND | ND | ND | ND | ND | ND | ND | 0.0001 | 0.0001 | 0.0001 | ND
| Train B | 70 | -- | ND | -- | ND | -- | ND | -- | 0.1 | -- | ND | -- | ND |  | ND | ND | ND | ND | ND | ND | ND | ND | ND | ND | ND | ND | ND |  |  | Not Tested | Not Tested |  | ND
| Background | 70 | -- | ND | -- | ND | -- | ND | -- | 0.1 | -- | ND | -- | ND |  | ND | ND | ND | ND | ND | ND | ND | ND | ND | ND | ND | ND | ND |  |  | Not Tested | Not Tested |  | --
2,3-Dimethylbutane | Train A | 86 | -- | ND | -- | ND | -- | ND | -- | 0.1 | -- | ND | -- | ND | 2,3-Dimethylbutane | 1 | ND | ND | ND | ND | ND | ND | ND | ND | ND | ND | ND | ND | ND | ND | 0.0001 | 0.0001 | 0.0001 | ND
| Train B | 86 | -- | ND | -- | ND | -- | ND | -- | 0.1 | -- | ND | -- | ND |  | ND | ND | ND | ND | ND | ND | ND | ND | ND | ND | ND | ND | ND |  |  | Not Tested | Not Tested |  | ND
| Background | 86 | -- | ND | -- | ND | -- | ND | -- | 0.1 | -- | ND | -- | ND |  | ND | ND | ND | ND | ND | ND | ND | ND | ND | ND | ND | ND | ND |  |  | Not Tested | Not Tested |  | --
cis-4-Methyl-2-pentene | Train A | 84 | -- | ND | -- | ND | -- | ND | -- | 0.1 | -- | ND | -- | ND | cis-4-Methyl-2-pentene | 1 | ND | ND | ND | ND | ND | ND | ND | ND | ND | ND | ND | ND | ND | ND | 0.0001 | 0.0001 | 0.0001 | ND
| Train B | 84 | -- | ND | -- | ND | -- | ND | -- | 0.1 | -- | ND | -- | ND |  | ND | ND | ND | ND | ND | ND | ND | ND | ND | ND | ND | ND | ND |  |  | Not Tested | Not Tested |  | ND
| Background | 84 | -- | ND | -- | ND | -- | ND | -- | 0.1 | -- | ND | -- | ND |  | ND | ND | ND | ND | ND | ND | ND | ND | ND | ND | ND | ND | ND |  |  | Not Tested | Not Tested |  | --
2-Methylpentane | Train A | 86 | -- | ND | -- | ND | -- | ND | -- | 0.1 | -- | ND | -- | ND | 2-Methylpentane | 1 | ND | ND | ND | ND | ND | ND | ND | ND | ND | ND | ND | ND | ND | ND | 0.0001 | 0.0001 | 0.0001 | ND
| Train B | 86 | -- | ND | -- | ND | -- | ND | -- | 0.1 | -- | ND | -- | ND |  | ND | ND | ND | ND | ND | ND | ND | ND | ND | ND | ND | ND | ND |  |  | Not Tested | Not Tested |  | ND
| Background | 86 | -- | 0.2 | -- | ND | -- | ND | -- | 0.1 | -- | ND | -- | ND |  | ND | ND | ND | ND | ND | ND | ND | ND | ND | ND | ND | ND | ND |  |  | Not Tested | Not Tested |  | --
3-Methylpentane | Train A | 86 | -- | ND | -- | ND | -- | ND | -- | 0.1 | -- | ND | -- | ND | 3-Methylpentane | 1 | ND | ND | ND | ND | ND | ND | ND | ND | ND | ND | ND | ND | ND | ND | 0.0001 | 0.0001 | 0.0001 | ND
| Train B | 86 | -- | ND | -- | ND | -- | ND | -- | 0.1 | -- | ND | -- | ND |  | ND | ND | ND | ND | ND | ND | ND | ND | ND | ND | ND | ND | ND |  |  | Not Tested | Not Tested |  | ND
| Background | 86 | -- | ND | -- | ND | -- | ND | -- | 0.1 | -- | ND | -- | ND |  | ND | ND | ND | ND | ND | ND | ND | ND | ND | ND | ND | ND | ND |  |  | Not Tested | Not Tested |  | --
2-Methyl-1-pentene | Train A | 84 | -- | ND | -- | ND | -- | ND | -- | 0.1 | -- | ND | -- | ND | 2-Methyl-1-pentene | 1 | ND | ND | ND | ND | ND | ND | ND | ND | ND | ND | ND | ND | ND | ND | 0.0001 | 0.0001 | 0.0001 | ND
| Train B | 84 | -- | ND | -- | ND | -- | ND | -- | 0.1 | -- | ND | -- | ND |  | ND | ND | ND | ND | ND | ND | ND | ND | ND | ND | ND | ND | ND |  |  | Not Tested | Not Tested |  | ND
| Background | 84 | -- | ND | -- | ND | -- | ND | -- | 0.1 | -- | ND | -- | ND |  | ND | ND | ND | ND | ND | ND | ND | ND | ND | ND | ND | ND | ND |  |  | Not Tested | Not Tested |  | --
1-Hexene | Train A | 84 | -- | ND | -- | ND | -- | ND | -- | 0.1 | -- | ND | -- | ND | 1-Hexene | 1 | ND | ND | ND | ND | ND | ND | ND | ND | ND | ND | ND | ND | ND | ND | 0.0001 | 0.0001 | 0.0001 | ND
| Train B | 84 | -- | ND | -- | ND | -- | ND | -- | 0.1 | -- | ND | -- | ND |  | ND | ND | ND | ND | ND | ND | ND | ND | ND | ND | ND | ND | ND |  |  | Not Tested | Not Tested |  | ND
| Background | 84 | -- | ND | -- | ND | -- | ND | -- | 0.1 | -- | ND | -- | ND |  | ND | ND | ND | ND | ND | ND | ND | ND | ND | ND | ND | ND | ND |  |  | Not Tested | Not Tested |  | --
n-Hexane | Train A | 86 | -- | 2.3 | -- | ND | -- | ND | -- | 0.1 | -- | ND | -- | ND | n-Hexane | 1 | 2.3 | 1.4 | 0.002 | 0.0011 | 0.0023356 | 0.0012846 | 1.0257e-07 | 5.6414e-08 | 1.0257e-07 | 5.6414e-08 | 1.3993e-07 | 7.6964e-08 | 7.9493e-08 | 1.0845e-07 | -- | -- | -- | 48.65%
| Train B | 86 | -- | 1.4 | -- | ND | -- | ND | -- | 0.1 | -- | ND | -- | ND |  | ND | ND | ND | ND | ND | ND | ND | ND | ND | ND | ND | ND | ND |  |  | Not Tested | Not Tested |  | ND
| Background | 86 | -- | 0.3 | -- | ND | -- | ND | -- | 0.1 | -- | ND | -- | ND |  | ND | ND | ND | ND | ND | ND | ND | ND | ND | ND | ND | ND | ND |  |  | Not Tested | Not Tested |  | --
trans-2-Hexene | Train A | 84 | -- | ND | -- | ND | -- | ND | -- | 0.1 | -- | ND | -- | ND | trans-2-Hexene | 1 | ND | ND | ND | ND | ND | ND | ND | ND | ND | ND | ND | ND | ND | ND | 0.0001 | 0.0001 | 0.0001 | ND
| Train B | 84 | -- | ND | -- | ND | -- | ND | -- | 0.1 | -- | ND | -- | ND |  | ND | ND | ND | ND | ND | ND | ND | ND | ND | ND | ND | ND | ND |  |  | Not Tested | Not Tested |  | ND
| Background | 84 | -- | ND | -- | ND | -- | ND | -- | 0.1 | -- | ND | -- | ND |  | ND | ND | ND | ND | ND | ND | ND | ND | ND | ND | ND | ND | ND |  |  | Not Tested | Not Tested |  | --
2-Methyl-2-pentene | Train A | 84 | -- | ND | -- | ND | -- | ND | -- | 0.1 | -- | ND | -- | ND | 2-Methyl-2-pentene | 1 | ND | ND | ND | ND | ND | ND | ND | ND | ND | ND | ND | ND | ND | ND | 0.0001 | 0.0001 | 0.0001 | ND
| Train B | 84 | -- | ND | -- | ND | -- | ND | -- | 0.1 | -- | ND | -- | ND |  | ND | ND | ND | ND | ND | ND | ND | ND | ND | ND | ND | ND | ND |  |  | Not Tested | Not Tested |  | ND
| Background | 84 | -- | ND | -- | ND | -- | ND | -- | 0.1 | -- | ND | -- | ND |  | ND | ND | ND | ND | ND | ND | ND | ND | ND | ND | ND | ND | ND |  |  | Not Tested | Not Tested |  | --
cis-2-Hexene | Train A | 84 | -- | ND | -- | ND | -- | ND | -- | 0.1 | -- | ND | -- | ND | cis-2-Hexene | 1 | ND | ND | ND | ND | ND | ND | ND | ND | ND | ND | ND | ND | ND | ND | 0.0001 | 0.0001 | 0.0001 | ND
| Train B | 84 | -- | ND | -- | ND | -- | ND | -- | 0.1 | -- | ND | -- | ND |  | ND | ND | ND | ND | ND | ND | ND | ND | ND | ND | ND | ND | ND |  |  | Not Tested | Not Tested |  | ND
| Background | 84 | -- | ND | -- | ND | -- | ND | -- | 0.1 | -- | ND | -- | ND |  | ND | ND | ND | ND | ND | ND | ND | ND | ND | ND | ND | ND | ND |  |  | Not Tested | Not Tested |  | --
Methylcyclopentane | Train A | 84 | -- | 4.3 | -- | ND | -- | ND | -- | 0.1 | -- | ND | -- | ND | Methylcyclopentane | 1 | 4.3 | 4.1 | 0.0043 | 0.0041 | 0.0050216 | 0.004788 | 2.2053e-07 | 2.1027e-07 | 2.2053e-07 | 2.1027e-07 | 3.0086e-07 | 2.8686e-07 | 2.154e-07 | 2.9386e-07 | -- | -- | -- | 4.762%
| Train B | 84 | -- | 4.1 | -- | ND | -- | ND | -- | 0.1 | -- | ND | -- | ND |  | ND | ND | ND | ND | ND | ND | ND | ND | ND | ND | ND | ND | ND |  |  | Not Tested | Not Tested |  | ND
| Background | 84 | -- | ND | -- | ND | -- | ND | -- | 0.1 | -- | ND | -- | ND |  | ND | ND | ND | ND | ND | ND | ND | ND | ND | ND | ND | ND | ND |  |  | Not Tested | Not Tested |  | --
2,4-Dimethylpentane | Train A | 100 | -- | ND | -- | ND | -- | ND | -- | 0.1 | -- | ND | -- | ND | 2,4-Dimethylpentane | 1 | ND | ND | ND | ND | ND | ND | ND | ND | ND | ND | ND | ND | ND | ND | 0.0001 | 0.0001 | 0.0001 | ND
| Train B | 100 | -- | ND | -- | ND | -- | ND | -- | 0.1 | -- | ND | -- | ND |  | ND | ND | ND | ND | ND | ND | ND | ND | ND | ND | ND | ND | ND |  |  | Not Tested | Not Tested |  | ND
| Background | 100 | -- | ND | -- | ND | -- | ND | -- | 0.1 | -- | ND | -- | ND |  | ND | ND | ND | ND | ND | ND | ND | ND | ND | ND | ND | ND | ND |  |  | Not Tested | Not Tested |  | --
Benzene | Train A | 78 | -- | 139.5 | -- | ND | -- | ND | -- | 0.1 | -- | ND | -- | ND | Benzene | 1 | 139.5 | 135.7 | 0.1387 | 0.1349 | 0.16198 | 0.15754 | 7.1133e-06 | 6.9185e-06 | 7.1133e-06 | 6.9185e-06 | 9.7044e-06 | 9.4385e-06 | 7.0159e-06 | 9.5715e-06 | -- | -- | -- | 2.762%
| Train B | 78 | -- | 135.7 | -- | ND | -- | ND | -- | 0.1 | -- | ND | -- | ND |  | ND | ND | ND | ND | ND | ND | ND | ND | ND | ND | ND | ND | ND |  |  | Not Tested | Not Tested |  | ND
| Background | 78 | -- | 0.8 | -- | ND | -- | ND | -- | 0.1 | -- | ND | -- | ND |  | ND | ND | ND | ND | ND | ND | ND | ND | ND | ND | ND | ND | ND |  |  | Not Tested | Not Tested |  | --
Cyclohexane | Train A | 84 | -- | ND | -- | ND | -- | ND | -- | 0.1 | -- | ND | -- | ND | Cyclohexane | 1 | ND | ND | ND | ND | ND | ND | ND | ND | ND | ND | ND | ND | ND | ND | 0.0001 | 0.0001 | 0.0001 | ND
| Train B | 84 | -- | ND | -- | ND | -- | ND | -- | 0.1 | -- | ND | -- | ND |  | ND | ND | ND | ND | ND | ND | ND | ND | ND | ND | ND | ND | ND |  |  | Not Tested | Not Tested |  | ND
| Background | 84 | -- | ND | -- | ND | -- | ND | -- | 0.1 | -- | ND | -- | ND |  | ND | ND | ND | ND | ND | ND | ND | ND | ND | ND | ND | ND | ND |  |  | Not Tested | Not Tested |  | --
2-Methylhexane | Train A | 100 | -- | ND | -- | ND | -- | ND | -- | 0.1 | -- | ND | -- | ND | 2-Methylhexane | 1 | ND | ND | ND | ND | ND | ND | ND | ND | ND | ND | ND | ND | ND | ND | 0.0001 | 0.0001 | 0.0001 | ND
| Train B | 100 | -- | ND | -- | ND | -- | ND | -- | 0.1 | -- | ND | -- | ND |  | ND | ND | ND | ND | ND | ND | ND | ND | ND | ND | ND | ND | ND |  |  | Not Tested | Not Tested |  | ND
| Background | 100 | -- | ND | -- | ND | -- | ND | -- | 0.1 | -- | ND | -- | ND |  | ND | ND | ND | ND | ND | ND | ND | ND | ND | ND | ND | ND | ND |  |  | Not Tested | Not Tested |  | --
2,3-Dimethylpentane | Train A | 100 | -- | ND | -- | ND | -- | ND | -- | 0.1 | -- | ND | -- | ND | 2,3-Dimethylpentane | 1 | ND | ND | ND | ND | ND | ND | ND | ND | ND | ND | ND | ND | ND | ND | 0.0001 | 0.0001 | 0.0001 | ND
| Train B | 100 | -- | ND | -- | ND | -- | ND | -- | 0.1 | -- | ND | -- | ND |  | ND | ND | ND | ND | ND | ND | ND | ND | ND | ND | ND | ND | ND |  |  | Not Tested | Not Tested |  | ND
| Background | 100 | -- | ND | -- | ND | -- | ND | -- | 0.1 | -- | ND | -- | ND |  | ND | ND | ND | ND | ND | ND | ND | ND | ND | ND | ND | ND | ND |  |  | Not Tested | Not Tested |  | --
3-Methylhexane | Train A | 100 | -- | ND | -- | ND | -- | ND | -- | 0.1 | -- | ND | -- | ND | 3-Methylhexane | 1 | ND | ND | ND | ND | ND | ND | ND | ND | ND | ND | ND | ND | ND | ND | 0.0001 | 0.0001 | 0.0001 | ND
| Train B | 100 | -- | ND | -- | ND | -- | ND | -- | 0.1 | -- | ND | -- | ND |  | ND | ND | ND | ND | ND | ND | ND | ND | ND | ND | ND | ND | ND |  |  | Not Tested | Not Tested |  | ND
| Background | 100 | -- | 0.1 | -- | ND | -- | ND | -- | 0.1 | -- | ND | -- | ND |  | ND | ND | ND | ND | ND | ND | ND | ND | ND | ND | ND | ND | ND |  |  | Not Tested | Not Tested |  | --
2,2,4-Trimethylpentane | Train A | 114 | -- | ND | -- | ND | -- | ND | -- | 0.1 | -- | ND | -- | ND | 2,2,4-Trimethylpentane | 1 | ND | ND | ND | ND | ND | ND | ND | ND | ND | ND | ND | ND | ND | ND | 0.0001 | 0.0001 | 0.0001 | ND
| Train B | 114 | -- | ND | -- | ND | -- | ND | -- | 0.1 | -- | ND | -- | ND |  | ND | ND | ND | ND | ND | ND | ND | ND | ND | ND | ND | ND | ND |  |  | Not Tested | Not Tested |  | ND
| Background | 114 | -- | ND | -- | ND | -- | ND | -- | 0.1 | -- | ND | -- | ND |  | ND | ND | ND | ND | ND | ND | ND | ND | ND | ND | ND | ND | ND |  |  | Not Tested | Not Tested |  | --
n-Heptane | Train A | 100 | -- | 4.4 | -- | ND | -- | ND | -- | 0.1 | -- | ND | -- | ND | n-Heptane | 1 | 4.4 | 3.5 | 0.0043 | 0.0034 | 0.0050216 | 0.0039706 | 2.2053e-07 | 1.7437e-07 | 2.2053e-07 | 1.7437e-07 | 3.0086e-07 | 2.3789e-07 | 1.9745e-07 | 2.6937e-07 | -- | -- | -- | 22.78%
| Train B | 100 | -- | 3.5 | -- | ND | -- | ND | -- | 0.1 | -- | ND | -- | ND |  | ND | ND | ND | ND | ND | ND | ND | ND | ND | ND | ND | ND | ND |  |  | Not Tested | Not Tested |  | ND
| Background | 100 | -- | 0.1 | -- | ND | -- | ND | -- | 0.1 | -- | ND | -- | ND |  | ND | ND | ND | ND | ND | ND | ND | ND | ND | ND | ND | ND | ND |  |  | Not Tested | Not Tested |  | --
2,4,4-Trimethyl-1-pentene | Train A | 112 | -- | ND | -- | ND | -- | ND | -- | 0.1 | -- | ND | -- | ND | 2,4,4-Trimethyl-1-pentene | 1 | ND | ND | ND | ND | ND | ND | ND | ND | ND | ND | ND | ND | ND | ND | 0.0001 | 0.0001 | 0.0001 | ND
| Train B | 112 | -- | ND | -- | ND | -- | ND | -- | 0.1 | -- | ND | -- | ND |  | ND | ND | ND | ND | ND | ND | ND | ND | ND | ND | ND | ND | ND |  |  | Not Tested | Not Tested |  | ND
| Background | 112 | -- | ND | -- | ND | -- | ND | -- | 0.1 | -- | ND | -- | ND |  | ND | ND | ND | ND | ND | ND | ND | ND | ND | ND | ND | ND | ND |  |  | Not Tested | Not Tested |  | --
Methylcyclohexane | Train A | 98 | -- | 8.4 | -- | ND | -- | ND | -- | 0.1 | -- | ND | -- | ND | Methylcyclohexane | 1 | 8.4 | 7.4 | 0.0083 | 0.0073 | 0.0096929 | 0.008525 | 4.2567e-07 | 3.7439e-07 | 4.2567e-07 | 3.7439e-07 | 5.8073e-07 | 5.1076e-07 | 4.0003e-07 | 5.4574e-07 | -- | -- | -- | 12.66%
| Train B | 98 | -- | 7.4 | -- | ND | -- | ND | -- | 0.1 | -- | ND | -- | ND |  | ND | ND | ND | ND | ND | ND | ND | ND | ND | ND | ND | ND | ND |  |  | Not Tested | Not Tested |  | ND
| Background | 98 | -- | 0.1 | -- | ND | -- | ND | -- | 0.1 | -- | ND | -- | ND |  | ND | ND | ND | ND | ND | ND | ND | ND | ND | ND | ND | ND | ND |  |  | Not Tested | Not Tested |  | --
2,4,4-Trimethyl-2-pentene | Train A | 112 | -- | ND | -- | ND | -- | ND | -- | 0.1 | -- | ND | -- | ND | 2,4,4-Trimethyl-2-pentene | 1 | ND | ND | ND | ND | ND | ND | ND | ND | ND | ND | ND | ND | ND | ND | 0.0001 | 0.0001 | 0.0001 | ND
| Train B | 112 | -- | ND | -- | ND | -- | ND | -- | 0.1 | -- | ND | -- | ND |  | ND | ND | ND | ND | ND | ND | ND | ND | ND | ND | ND | ND | ND |  |  | Not Tested | Not Tested |  | ND
| Background | 112 | -- | ND | -- | ND | -- | ND | -- | 0.1 | -- | ND | -- | ND |  | ND | ND | ND | ND | ND | ND | ND | ND | ND | ND | ND | ND | ND |  |  | Not Tested | Not Tested |  | --
2,5-Dimethylhexane | Train A | 114 | -- | ND | -- | ND | -- | ND | -- | 0.1 | -- | ND | -- | ND | 2,5-Dimethylhexane | 1 | ND | ND | ND | ND | ND | ND | ND | ND | ND | ND | ND | ND | ND | ND | 0.0001 | 0.0001 | 0.0001 | ND
| Train B | 114 | -- | ND | -- | ND | -- | ND | -- | 0.1 | -- | ND | -- | ND |  | ND | ND | ND | ND | ND | ND | ND | ND | ND | ND | ND | ND | ND |  |  | Not Tested | Not Tested |  | ND
| Background | 114 | -- | ND | -- | ND | -- | ND | -- | 0.1 | -- | ND | -- | ND |  | ND | ND | ND | ND | ND | ND | ND | ND | ND | ND | ND | ND | ND |  |  | Not Tested | Not Tested |  | --
2,4-Dimethylhexane | Train A | 114 | -- | ND | -- | ND | -- | ND | -- | 0.1 | -- | ND | -- | ND | 2,4-Dimethylhexane | 1 | ND | ND | ND | ND | ND | ND | ND | ND | ND | ND | ND | ND | ND | ND | 0.0001 | 0.0001 | 0.0001 | ND
| Train B | 114 | -- | ND | -- | ND | -- | ND | -- | 0.1 | -- | ND | -- | ND |  | ND | ND | ND | ND | ND | ND | ND | ND | ND | ND | ND | ND | ND |  |  | Not Tested | Not Tested |  | ND
| Background | 114 | -- | ND | -- | ND | -- | ND | -- | 0.1 | -- | ND | -- | ND |  | ND | ND | ND | ND | ND | ND | ND | ND | ND | ND | ND | ND | ND |  |  | Not Tested | Not Tested |  | --
2,3,4-Trimethylpentane | Train A | 114 | -- | ND | -- | ND | -- | ND | -- | 0.1 | -- | ND | -- | ND | 2,3,4-Trimethylpentane | 1 | ND | ND | ND | ND | ND | ND | ND | ND | ND | ND | ND | ND | ND | ND | 0.0001 | 0.0001 | 0.0001 | ND
| Train B | 114 | -- | ND | -- | ND | -- | ND | -- | 0.1 | -- | ND | -- | ND |  | ND | ND | ND | ND | ND | ND | ND | ND | ND | ND | ND | ND | ND |  |  | Not Tested | Not Tested |  | ND
| Background | 114 | -- | ND | -- | ND | -- | ND | -- | 0.1 | -- | ND | -- | ND |  | ND | ND | ND | ND | ND | ND | ND | ND | ND | ND | ND | ND | ND |  |  | Not Tested | Not Tested |  | --
Toluene | Train A | 92 | -- | 42.9 | -- | ND | -- | ND | -- | 0.1 | -- | ND | -- | ND | Toluene | 1 | 42.9 | 40.7 | 0.0412 | 0.039 | 0.048114 | 0.045545 | 2.113e-06 | 2.0001e-06 | 2.113e-06 | 2.0001e-06 | 2.8826e-06 | 2.7287e-06 | 2.0566e-06 | 2.8057e-06 | -- | -- | -- | 5.263%
| Train B | 92 | -- | 40.7 | -- | ND | -- | ND | -- | 0.1 | -- | ND | -- | ND |  | ND | ND | ND | ND | ND | ND | ND | ND | ND | ND | ND | ND | ND |  |  | Not Tested | Not Tested |  | ND
| Background | 92 | -- | 1.7 | -- | ND | -- | ND | -- | 0.1 | -- | ND | -- | ND |  | ND | ND | ND | ND | ND | ND | ND | ND | ND | ND | ND | ND | ND |  |  | Not Tested | Not Tested |  | --
2,3-Dimethylhexane | Train A | 114 | -- | ND | -- | ND | -- | ND | -- | 0.1 | -- | ND | -- | ND | 2,3-Dimethylhexane | 1 | ND | ND | ND | ND | ND | ND | ND | ND | ND | ND | ND | ND | ND | ND | 0.0001 | 0.0001 | 0.0001 | ND
| Train B | 114 | -- | ND | -- | ND | -- | ND | -- | 0.1 | -- | ND | -- | ND |  | ND | ND | ND | ND | ND | ND | ND | ND | ND | ND | ND | ND | ND |  |  | Not Tested | Not Tested |  | ND
| Background | 114 | -- | ND | -- | ND | -- | ND | -- | 0.1 | -- | ND | -- | ND |  | ND | ND | ND | ND | ND | ND | ND | ND | ND | ND | ND | ND | ND |  |  | Not Tested | Not Tested |  | --
2-Methylheptane | Train A | 111 | -- | ND | -- | ND | -- | ND | -- | 0.1 | -- | ND | -- | ND | 2-Methylheptane | 1 | ND | ND | ND | ND | ND | ND | ND | ND | ND | ND | ND | ND | ND | ND | 0.0001 | 0.0001 | 0.0001 | ND
| Train B | 111 | -- | ND | -- | ND | -- | ND | -- | 0.1 | -- | ND | -- | ND |  | ND | ND | ND | ND | ND | ND | ND | ND | ND | ND | ND | ND | ND |  |  | Not Tested | Not Tested |  | ND
| Background | 111 | -- | ND | -- | ND | -- | ND | -- | 0.1 | -- | ND | -- | ND |  | ND | ND | ND | ND | ND | ND | ND | ND | ND | ND | ND | ND | ND |  |  | Not Tested | Not Tested |  | --
3-Ethylhexane | Train A | 114 | -- | ND | -- | ND | -- | ND | -- | 0.1 | -- | ND | -- | ND | 3-Ethylhexane | 1 | ND | ND | ND | ND | ND | ND | ND | ND | ND | ND | ND | ND | ND | ND | 0.0001 | 0.0001 | 0.0001 | ND
| Train B | 114 | -- | ND | -- | ND | -- | ND | -- | 0.1 | -- | ND | -- | ND |  | ND | ND | ND | ND | ND | ND | ND | ND | ND | ND | ND | ND | ND |  |  | Not Tested | Not Tested |  | ND
| Background | 114 | -- | ND | -- | ND | -- | ND | -- | 0.1 | -- | ND | -- | ND |  | ND | ND | ND | ND | ND | ND | ND | ND | ND | ND | ND | ND | ND |  |  | Not Tested | Not Tested |  | --
2,2-Dimethylheptane | Train A | 128 | -- | ND | -- | ND | -- | ND | -- | 0.1 | -- | ND | -- | ND | 2,2-Dimethylheptane | 1 | ND | ND | ND | ND | ND | ND | ND | ND | ND | ND | ND | ND | ND | ND | 0.0001 | 0.0001 | 0.0001 | ND
| Train B | 128 | -- | ND | -- | ND | -- | ND | -- | 0.1 | -- | ND | -- | ND |  | ND | ND | ND | ND | ND | ND | ND | ND | ND | ND | ND | ND | ND |  |  | Not Tested | Not Tested |  | ND
| Background | 128 | -- | ND | -- | ND | -- | ND | -- | 0.1 | -- | ND | -- | ND |  | ND | ND | ND | ND | ND | ND | ND | ND | ND | ND | ND | ND | ND |  |  | Not Tested | Not Tested |  | --
2,2,4-Trimethylhexane | Train A | 128 | -- | ND | -- | ND | -- | ND | -- | 0.1 | -- | ND | -- | ND | 2,2,4-Trimethylhexane | 1 | ND | ND | ND | ND | ND | ND | ND | ND | ND | ND | ND | ND | ND | ND | 0.0001 | 0.0001 | 0.0001 | ND
| Train B | 128 | -- | ND | -- | ND | -- | ND | -- | 0.1 | -- | ND | -- | ND |  | ND | ND | ND | ND | ND | ND | ND | ND | ND | ND | ND | ND | ND |  |  | Not Tested | Not Tested |  | ND
| Background | 128 | -- | ND | -- | ND | -- | ND | -- | 0.1 | -- | ND | -- | ND |  | ND | ND | ND | ND | ND | ND | ND | ND | ND | ND | ND | ND | ND |  |  | Not Tested | Not Tested |  | --
n-Octane | Train A | 114 | -- | 1 | -- | ND | -- | ND | -- | 0.1 | -- | ND | -- | ND | n-Octane | 1 | 1 | 1 | 0.001 | 0.001 | 0.0011678 | 0.0011678 | 5.1286e-08 | 5.1286e-08 | 5.1286e-08 | 5.1286e-08 | 6.9967e-08 | 6.9967e-08 | 5.1286e-08 | 6.9967e-08 | -- | -- | -- | 0%
| Train B | 114 | -- | 1 | -- | ND | -- | ND | -- | 0.1 | -- | ND | -- | ND |  | ND | ND | ND | ND | ND | ND | ND | ND | ND | ND | ND | ND | ND |  |  | Not Tested | Not Tested |  | ND
| Background | 114 | -- | ND | -- | ND | -- | ND | -- | 0.1 | -- | ND | -- | ND |  | ND | ND | ND | ND | ND | ND | ND | ND | ND | ND | ND | ND | ND |  |  | Not Tested | Not Tested |  | --
Ethylcyclohexane | Train A | 112 | -- | ND | -- | ND | -- | ND | -- | 0.1 | -- | ND | -- | ND | Ethylcyclohexane | 1 | ND | ND | ND | ND | ND | ND | ND | ND | ND | ND | ND | ND | ND | ND | 0.0001 | 0.0001 | 0.0001 | ND
| Train B | 112 | -- | ND | -- | ND | -- | ND | -- | 0.1 | -- | ND | -- | ND |  | ND | ND | ND | ND | ND | ND | ND | ND | ND | ND | ND | ND | ND |  |  | Not Tested | Not Tested |  | ND
| Background | 112 | -- | ND | -- | ND | -- | ND | -- | 0.1 | -- | ND | -- | ND |  | ND | ND | ND | ND | ND | ND | ND | ND | ND | ND | ND | ND | ND |  |  | Not Tested | Not Tested |  | --
Ethylbenzene | Train A | 160 | -- | 20.8 | -- | ND | -- | ND | -- | 0.1 | -- | ND | -- | ND | Ethylbenzene | 1 | 20.8 | 4.8 | 0.008 | 0 | 0.0093425 | 0 | 4.1029e-07 | 0 | 4.1029e-07 | 0 | 5.5974e-07 | 0 | 2.0514e-07 | 2.7987e-07 | -- | -- | -- | 125%
| Train B | 160 | -- | 4.8 | -- | ND | -- | ND | -- | 0.1 | -- | ND | -- | ND |  | ND | ND | ND | ND | ND | ND | ND | ND | ND | ND | ND | ND | ND |  |  | Not Tested | Not Tested |  | ND
| Background | 160 | -- | 12.8 | -- | ND | -- | ND | -- | 0.1 | -- | ND | -- | ND |  | ND | ND | ND | ND | ND | ND | ND | ND | ND | ND | ND | ND | ND |  |  | Not Tested | Not Tested |  | --
m-Xylene & p-Xylene | Train A | 106 | -- | 79.3 | -- | ND | -- | ND | -- | 0.1 | -- | ND | -- | ND | m-Xylene & p-Xylene | 1 | 79.3 | 23.6 | 0.0259 | 0 | 0.030246 | 0 | 1.3283e-06 | 0 | 1.3283e-06 | 0 | 1.8121e-06 | 0 | 6.6415e-07 | 9.0607e-07 | -- | -- | -- | 108.3%
| Train B | 106 | -- | 23.6 | -- | ND | -- | ND | -- | 0.1 | -- | ND | -- | ND |  | ND | ND | ND | ND | ND | ND | ND | ND | ND | ND | ND | ND | ND |  |  | Not Tested | Not Tested |  | ND
| Background | 106 | -- | 53.4 | -- | ND | -- | ND | -- | 0.1 | -- | ND | -- | ND |  | ND | ND | ND | ND | ND | ND | ND | ND | ND | ND | ND | ND | ND |  |  | Not Tested | Not Tested |  | --
Styrene | Train A | 104 | -- | 6.7 | -- | ND | -- | ND | -- | 0.1 | -- | ND | -- | ND | Styrene | 1 | 6.7 | 0.05 | 0.0067 | 5e-05 | 0.0078244 | 5.8391e-05 | 3.4361e-07 | 2.5643e-09 | 3.4361e-07 | 2.5643e-09 | 4.6878e-07 | 3.4983e-09 | 1.7309e-07 | 2.3614e-07 | -- | -- | -- | 197%
| Train B | 104 | -- | ND | -- | ND | -- | ND | -- | 0.1 | -- | ND | -- | ND |  | ND | ND | ND | ND | ND | ND | ND | ND | ND | ND | ND | ND | ND |  |  | Not Tested | Not Tested |  | ND
| Background | 104 | -- | ND | -- | ND | -- | ND | -- | 0.1 | -- | ND | -- | ND |  | ND | ND | ND | ND | ND | ND | ND | ND | ND | ND | ND | ND | ND |  |  | Not Tested | Not Tested |  | --
o-Xylene | Train A | 106 | -- | 25.2 | -- | ND | -- | ND | -- | 0.1 | -- | ND | -- | ND | o-Xylene | 1 | 25.2 | 7.4 | 0.0083 | 0 | 0.0096929 | 0 | 4.2567e-07 | 0 | 4.2567e-07 | 0 | 5.8073e-07 | 0 | 2.1284e-07 | 2.9036e-07 | -- | -- | -- | 109.2%
| Train B | 106 | -- | 7.4 | -- | ND | -- | ND | -- | 0.1 | -- | ND | -- | ND |  | ND | ND | ND | ND | ND | ND | ND | ND | ND | ND | ND | ND | ND |  |  | Not Tested | Not Tested |  | ND
| Background | 106 | -- | 16.9 | -- | ND | -- | ND | -- | 0.1 | -- | ND | -- | ND |  | ND | ND | ND | ND | ND | ND | ND | ND | ND | ND | ND | ND | ND |  |  | Not Tested | Not Tested |  | --
n-Nonane | Train A | 128 | -- | 5.5 | -- | ND | -- | ND | -- | 0.1 | -- | ND | -- | ND | n-Nonane | 1 | 5.5 | 5.4 | 0.0055 | 0.0054 | 0.006423 | 0.0063062 | 2.8207e-07 | 2.7694e-07 | 2.8207e-07 | 2.7694e-07 | 3.8482e-07 | 3.7782e-07 | 2.7951e-07 | 3.8132e-07 | -- | -- | -- | 1.835%
| Train B | 128 | -- | 5.4 | -- | ND | -- | ND | -- | 0.1 | -- | ND | -- | ND |  | ND | ND | ND | ND | ND | ND | ND | ND | ND | ND | ND | ND | ND |  |  | Not Tested | Not Tested |  | ND
| Background | 128 | -- | ND | -- | ND | -- | ND | -- | 0.1 | -- | ND | -- | ND |  | ND | ND | ND | ND | ND | ND | ND | ND | ND | ND | ND | ND | ND |  |  | Not Tested | Not Tested |  | --
i-Propylbenzene | Train A | 120 | -- | ND | -- | ND | -- | ND | -- | 0.1 | -- | ND | -- | ND | i-Propylbenzene | 1 | ND | ND | ND | ND | ND | ND | ND | ND | ND | ND | ND | ND | ND | ND | 0.0001 | 0.0001 | 0.0001 | ND
| Train B | 120 | -- | ND | -- | ND | -- | ND | -- | 0.1 | -- | ND | -- | ND |  | ND | ND | ND | ND | ND | ND | ND | ND | ND | ND | ND | ND | ND |  |  | Not Tested | Not Tested |  | ND
| Background | 120 | -- | ND | -- | ND | -- | ND | -- | 0.1 | -- | ND | -- | ND |  | ND | ND | ND | ND | ND | ND | ND | ND | ND | ND | ND | ND | ND |  |  | Not Tested | Not Tested |  | --
n-Propylbenzene | Train A | 120 | -- | ND | -- | ND | -- | ND | -- | 0.1 | -- | ND | -- | ND | n-Propylbenzene | 1 | ND | ND | ND | ND | ND | ND | ND | ND | ND | ND | ND | ND | ND | ND | 0.0001 | 0.0001 | 0.0001 | ND
| Train B | 120 | -- | ND | -- | ND | -- | ND | -- | 0.1 | -- | ND | -- | ND |  | ND | ND | ND | ND | ND | ND | ND | ND | ND | ND | ND | ND | ND |  |  | Not Tested | Not Tested |  | ND
| Background | 120 | -- | ND | -- | ND | -- | ND | -- | 0.1 | -- | ND | -- | ND |  | ND | ND | ND | ND | ND | ND | ND | ND | ND | ND | ND | ND | ND |  |  | Not Tested | Not Tested |  | --
p-Ethyltoluene | Train A | 120 | -- | 8.1 | -- | ND | -- | ND | -- | 0.1 | -- | ND | -- | ND | p-Ethyltoluene | 1 | 8.1 | 7.1 | 0.0081 | 0.0071 | 0.0094593 | 0.0082915 | 4.1541e-07 | 3.6413e-07 | 4.1541e-07 | 3.6413e-07 | 5.6673e-07 | 4.9677e-07 | 3.8977e-07 | 5.3175e-07 | -- | -- | -- | 13.16%
| Train B | 120 | -- | 7.1 | -- | ND | -- | ND | -- | 0.1 | -- | ND | -- | ND |  | ND | ND | ND | ND | ND | ND | ND | ND | ND | ND | ND | ND | ND |  |  | Not Tested | Not Tested |  | ND
| Background | 120 | -- | ND | -- | ND | -- | ND | -- | 0.1 | -- | ND | -- | ND |  | ND | ND | ND | ND | ND | ND | ND | ND | ND | ND | ND | ND | ND |  |  | Not Tested | Not Tested |  | --
m-Ethyltoluene | Train A | 120 | -- | 12.6 | -- | ND | -- | ND | -- | 0.1 | -- | ND | -- | ND | m-Ethyltoluene | 1 | 12.6 | 9 | 0.0126 | 0.009 | 0.014714 | 0.01051 | 6.462e-07 | 4.6157e-07 | 6.462e-07 | 4.6157e-07 | 8.8158e-07 | 6.297e-07 | 5.5389e-07 | 7.5564e-07 | -- | -- | -- | 33.33%
| Train B | 120 | -- | 9 | -- | ND | -- | ND | -- | 0.1 | -- | ND | -- | ND |  | ND | ND | ND | ND | ND | ND | ND | ND | ND | ND | ND | ND | ND |  |  | Not Tested | Not Tested |  | ND
| Background | 120 | -- | ND | -- | ND | -- | ND | -- | 0.1 | -- | ND | -- | ND |  | ND | ND | ND | ND | ND | ND | ND | ND | ND | ND | ND | ND | ND |  |  | Not Tested | Not Tested |  | --
1,3,5-Trimethylbenzene | Train A | 120 | -- | 14.2 | -- | ND | -- | ND | -- | 0.1 | -- | ND | -- | ND | 1,3,5-Trimethylbenzene | 1 | 14.2 | 11.2 | 0.0142 | 0.0112 | 0.016583 | 0.01308 | 7.2826e-07 | 5.744e-07 | 7.2826e-07 | 5.744e-07 | 9.9353e-07 | 7.8363e-07 | 6.5133e-07 | 8.8858e-07 | -- | -- | -- | 23.62%
| Train B | 120 | -- | 11.2 | -- | ND | -- | ND | -- | 0.1 | -- | ND | -- | ND |  | ND | ND | ND | ND | ND | ND | ND | ND | ND | ND | ND | ND | ND |  |  | Not Tested | Not Tested |  | ND
| Background | 120 | -- | ND | -- | ND | -- | ND | -- | 0.1 | -- | ND | -- | ND |  | ND | ND | ND | ND | ND | ND | ND | ND | ND | ND | ND | ND | ND |  |  | Not Tested | Not Tested |  | --
o-Ethyltoluene | Train A | 120 | -- | ND | -- | ND | -- | ND | -- | 0.1 | -- | ND | -- | ND | o-Ethyltoluene | 1 | ND | ND | ND | ND | ND | ND | ND | ND | ND | ND | ND | ND | ND | ND | 0.0001 | 0.0001 | 0.0001 | ND
| Train B | 120 | -- | ND | -- | ND | -- | ND | -- | 0.1 | -- | ND | -- | ND |  | ND | ND | ND | ND | ND | ND | ND | ND | ND | ND | ND | ND | ND |  |  | Not Tested | Not Tested |  | ND
| Background | 120 | -- | ND | -- | ND | -- | ND | -- | 0.1 | -- | ND | -- | ND |  | ND | ND | ND | ND | ND | ND | ND | ND | ND | ND | ND | ND | ND |  |  | Not Tested | Not Tested |  | --
1,2,4-Trimethylbenzene & sec-Butylbenzene | Train A | 120 | -- | 18.9 | -- | ND | -- | ND | -- | 0.1 | -- | ND | -- | ND | 1,2,4-Trimethylbenzene & sec-Butylbenzene | 1 | 18.9 | 15.4 | 0.0188 | 0.0153 | 0.021955 | 0.017868 | 9.6417e-07 | 7.8467e-07 | 9.6417e-07 | 7.8467e-07 | 1.3154e-06 | 1.0705e-06 | 8.7442e-07 | 1.1929e-06 | -- | -- | -- | 20.41%
| Train B | 120 | -- | 15.4 | -- | ND | -- | ND | -- | 0.1 | -- | ND | -- | ND |  | ND | ND | ND | ND | ND | ND | ND | ND | ND | ND | ND | ND | ND |  |  | Not Tested | Not Tested |  | ND
| Background | 120 | -- | 0.1 | -- | ND | -- | ND | -- | 0.1 | -- | ND | -- | ND |  | ND | ND | ND | ND | ND | ND | ND | ND | ND | ND | ND | ND | ND |  |  | Not Tested | Not Tested |  | --
n-Decane | Train A | 142 | -- | ND | -- | ND | -- | ND | -- | 0.1 | -- | ND | -- | ND | n-Decane | 1 | ND | ND | ND | ND | ND | ND | ND | ND | ND | ND | ND | ND | ND | ND | 0.0001 | 0.0001 | 0.0001 | ND
| Train B | 142 | -- | ND | -- | ND | -- | ND | -- | 0.1 | -- | ND | -- | ND |  | ND | ND | ND | ND | ND | ND | ND | ND | ND | ND | ND | ND | ND |  |  | Not Tested | Not Tested |  | ND
| Background | 142 | -- | ND | -- | ND | -- | ND | -- | 0.1 | -- | ND | -- | ND |  | ND | ND | ND | ND | ND | ND | ND | ND | ND | ND | ND | ND | ND |  |  | Not Tested | Not Tested |  | --
alpha-Pinene | Train A | 136 | -- | ND | -- | ND | -- | ND | -- | 0.1 | -- | ND | -- | ND | alpha-Pinene | 1 | ND | ND | ND | ND | ND | ND | ND | ND | ND | ND | ND | ND | ND | ND | 0.0001 | 0.0001 | 0.0001 | ND
| Train B | 136 | -- | ND | -- | ND | -- | ND | -- | 0.1 | -- | ND | -- | ND |  | ND | ND | ND | ND | ND | ND | ND | ND | ND | ND | ND | ND | ND |  |  | Not Tested | Not Tested |  | ND
| Background | 136 | -- | ND | -- | ND | -- | ND | -- | 0.1 | -- | ND | -- | ND |  | ND | ND | ND | ND | ND | ND | ND | ND | ND | ND | ND | ND | ND |  |  | Not Tested | Not Tested |  | --
beta-Pinene | Train A | 136 | -- | ND | -- | ND | -- | ND | -- | 0.1 | -- | ND | -- | ND | beta-Pinene | 1 | ND | ND | ND | ND | ND | ND | ND | ND | ND | ND | ND | ND | ND | ND | 0.0001 | 0.0001 | 0.0001 | ND
| Train B | 136 | -- | ND | -- | ND | -- | ND | -- | 0.1 | -- | ND | -- | ND |  | ND | ND | ND | ND | ND | ND | ND | ND | ND | ND | ND | ND | ND |  |  | Not Tested | Not Tested |  | ND
| Background | 136 | -- | ND | -- | ND | -- | ND | -- | 0.1 | -- | ND | -- | ND |  | ND | ND | ND | ND | ND | ND | ND | ND | ND | ND | ND | ND | ND |  |  | Not Tested | Not Tested |  | --
delta 3-Carene | Train A | 136 | -- | ND | -- | ND | -- | ND | -- | 0.1 | -- | ND | -- | ND | delta 3-Carene | 1 | ND | ND | ND | ND | ND | ND | ND | ND | ND | ND | ND | ND | ND | ND | 0.0001 | 0.0001 | 0.0001 | ND
| Train B | 136 | -- | ND | -- | ND | -- | ND | -- | 0.1 | -- | ND | -- | ND |  | ND | ND | ND | ND | ND | ND | ND | ND | ND | ND | ND | ND | ND |  |  | Not Tested | Not Tested |  | ND
| Background | 136 | -- | ND | -- | ND | -- | ND | -- | 0.1 | -- | ND | -- | ND |  | ND | ND | ND | ND | ND | ND | ND | ND | ND | ND | ND | ND | ND |  |  | Not Tested | Not Tested |  | --
d-Limonene | Train A | 136 | -- | ND | -- | ND | -- | ND | -- | 0.1 | -- | ND | -- | ND | d-Limonene | 1 | ND | ND | ND | ND | ND | ND | ND | ND | ND | ND | ND | ND | ND | ND | 0.0001 | 0.0001 | 0.0001 | ND
| Train B | 136 | -- | ND | -- | ND | -- | ND | -- | 0.1 | -- | ND | -- | ND |  | ND | ND | ND | ND | ND | ND | ND | ND | ND | ND | ND | ND | ND |  |  | Not Tested | Not Tested |  | ND
| Background | 136 | -- | ND | -- | ND | -- | ND | -- | 0.1 | -- | ND | -- | ND |  | ND | ND | ND | ND | ND | ND | ND | ND | ND | ND | ND | ND | ND |  |  | Not Tested | Not Tested |  | --
MTBE | Train A | 88 | -- | ND | -- | ND | -- | ND | -- | 0.1 | -- | ND | -- | ND | MTBE | 1 | ND | ND | ND | ND | ND | ND | ND | ND | ND | ND | ND | ND | ND | ND | 0.0001 | 0.0001 | 0.0001 | ND
| Train B | 88 | -- | ND | -- | ND | -- | ND | -- | 0.1 | -- | ND | -- | ND |  | ND | ND | ND | ND | ND | ND | ND | ND | ND | ND | ND | ND | ND |  |  | Not Tested | Not Tested |  | ND
| Background | 88 | -- | ND | -- | ND | -- | ND | -- | 0.1 | -- | ND | -- | ND |  | ND | ND | ND | ND | ND | ND | ND | ND | ND | ND | ND | ND | ND |  |  | Not Tested | Not Tested |  | --
Dichlorodifluoromethane | Train A | 120 | 0.51787 | 2.5852 | ND | ND | ND | ND | 0.1 | 0.4992 | ND | ND | ND | ND | Dichlorodifluoromethane | 1 | 2.5852 | 1.7678 | 0.0019548 | 0.0011373 | 0.0022828 | 0.0013282 | 1.0025e-07 | 5.8327e-08 | 1.0025e-07 | 5.8327e-08 | 1.3677e-07 | 7.9574e-08 | 7.929e-08 | 1.0817e-07 | -- | -- | -- | 37.56%
| Train B | 120 | 0.35412 | 1.7678 | ND | ND | ND | ND | 0.1 | 0.4992 | ND | ND | ND | ND |  | ND | ND | ND | ND | ND | ND | ND | ND | ND | ND | ND | ND | ND |  |  | Not Tested | Not Tested |  | ND
| Background | 120 | 0.12629 | 0.63045 | ND | ND | ND | ND | 0.1 | 0.4992 | ND | ND | ND | ND |  | ND | ND | ND | ND | ND | ND | ND | ND | ND | ND | ND | ND | ND |  |  | Not Tested | Not Tested |  | --
Methylchloride | Train A | 50 | ND | ND | ND | ND | ND | ND | 0.1 | 0.208 | ND | ND | ND | ND | Methylchloride | 1 | ND | ND | ND | ND | ND | ND | ND | ND | ND | ND | ND | ND | ND | ND | 0.000208 | 0.000208 | 0.000208 | ND
| Train B | 50 | ND | ND | ND | ND | ND | ND | 0.1 | 0.208 | ND | ND | ND | ND |  | ND | ND | ND | ND | ND | ND | ND | ND | ND | ND | ND | ND | ND |  |  | Not Tested | Not Tested |  | ND
| Background | 50 | ND | ND | ND | ND | ND | ND | 0.1 | 0.208 | ND | ND | ND | ND |  | ND | ND | ND | ND | ND | ND | ND | ND | ND | ND | ND | ND | ND |  |  | Not Tested | Not Tested |  | --
Dichlorotetrafluoroethane | Train A | 171 | ND | ND | ND | ND | ND | ND | 0.1 | 0.71136 | ND | ND | ND | ND | Dichlorotetrafluoroethane | 1 | ND | ND | ND | ND | ND | ND | ND | ND | ND | ND | ND | ND | ND | ND | 0.00071136 | 0.00071136 | 0.00071136 | ND
| Train B | 171 | ND | ND | ND | ND | ND | ND | 0.1 | 0.71136 | ND | ND | ND | ND |  | ND | ND | ND | ND | ND | ND | ND | ND | ND | ND | ND | ND | ND |  |  | Not Tested | Not Tested |  | ND
| Background | 171 | ND | ND | ND | ND | ND | ND | 0.1 | 0.71136 | ND | ND | ND | ND |  | ND | ND | ND | ND | ND | ND | ND | ND | ND | ND | ND | ND | ND |  |  | Not Tested | Not Tested |  | --
Chloroethene | Train A | 63 | 41.9656 | 109.9834 | ND | ND | ND | ND | 0.1 | 0.26208 | ND | ND | ND | ND | Chloroethene | 1 | 109.9834 | 113.7567 | 0.10998 | 0.11376 | 0.12844 | 0.13285 | 5.6406e-06 | 5.8341e-06 | 5.6406e-06 | 5.8341e-06 | 7.6952e-06 | 7.9592e-06 | 5.7373e-06 | 7.8272e-06 | -- | -- | -- | -3.373%
| Train B | 63 | 43.4053 | 113.7567 | ND | ND | ND | ND | 0.1 | 0.26208 | ND | ND | ND | ND |  | ND | ND | ND | ND | ND | ND | ND | ND | ND | ND | ND | ND | ND |  |  | Not Tested | Not Tested |  | ND
| Background | 63 | ND | ND | ND | ND | ND | ND | 0.1 | 0.26208 | ND | ND | ND | ND |  | ND | ND | ND | ND | ND | ND | ND | ND | ND | ND | ND | ND | ND |  |  | Not Tested | Not Tested |  | --
1,3-Butadiene | Train A | 54 | 9.1914 | 20.6475 | ND | ND | ND | ND | 0.1 | 0.22464 | ND | ND | ND | ND | 1,3-Butadiene | 1 | 20.6475 | 18.8167 | 0.020648 | 0.018817 | 0.024113 | 0.021974 | 1.0589e-06 | 9.6503e-07 | 1.0589e-06 | 9.6503e-07 | 1.4446e-06 | 1.3165e-06 | 1.012e-06 | 1.3806e-06 | -- | -- | -- | 9.278%
| Train B | 54 | 8.3764 | 18.8167 | ND | ND | ND | ND | 0.1 | 0.22464 | ND | ND | ND | ND |  | ND | ND | ND | ND | ND | ND | ND | ND | ND | ND | ND | ND | ND |  |  | Not Tested | Not Tested |  | ND
| Background | 54 | ND | ND | ND | ND | ND | ND | 0.1 | 0.22464 | ND | ND | ND | ND |  | ND | ND | ND | ND | ND | ND | ND | ND | ND | ND | ND | ND | ND |  |  | Not Tested | Not Tested |  | --
Methylbromide | Train A | 95 | ND | ND | ND | ND | ND | ND | 0.1 | 0.3952 | ND | ND | ND | ND | Methylbromide | 1 | ND | ND | ND | ND | ND | ND | ND | ND | ND | ND | ND | ND | ND | ND | 0.0003952 | 0.0003952 | 0.0003952 | ND
| Train B | 95 | ND | ND | ND | ND | ND | ND | 0.1 | 0.3952 | ND | ND | ND | ND |  | ND | ND | ND | ND | ND | ND | ND | ND | ND | ND | ND | ND | ND |  |  | Not Tested | Not Tested |  | ND
| Background | 95 | ND | ND | ND | ND | ND | ND | 0.1 | 0.3952 | ND | ND | ND | ND |  | ND | ND | ND | ND | ND | ND | ND | ND | ND | ND | ND | ND | ND |  |  | Not Tested | Not Tested |  | --
Ethylchloride | Train A | 64.5 | 3.3063 | 8.8715 | ND | ND | ND | ND | 0.1 | 0.26832 | ND | ND | ND | ND | Ethylchloride | 1 | 8.8715 | 9.1217 | 0.0088715 | 0.0091217 | 0.01036 | 0.010652 | 4.5498e-07 | 4.6781e-07 | 4.5498e-07 | 4.6781e-07 | 6.2071e-07 | 6.3822e-07 | 4.614e-07 | 6.2947e-07 | -- | -- | -- | -2.781%
| Train B | 64.5 | 3.3996 | 9.1217 | ND | ND | ND | ND | 0.1 | 0.26832 | ND | ND | ND | ND |  | ND | ND | ND | ND | ND | ND | ND | ND | ND | ND | ND | ND | ND |  |  | Not Tested | Not Tested |  | ND
| Background | 64.5 | ND | ND | ND | ND | ND | ND | 0.1 | 0.26832 | ND | ND | ND | ND |  | ND | ND | ND | ND | ND | ND | ND | ND | ND | ND | ND | ND | ND |  |  | Not Tested | Not Tested |  | --
Trichloromonofluoromethane | Train A | 137 | 0.44588 | 2.5412 | ND | ND | ND | ND | 0.1 | 0.56992 | ND | ND | ND | ND | Trichloromonofluoromethane | 1 | 2.5412 | 2.4262 | 0.0014823 | 0.0013673 | 0.001731 | 0.0015967 | 7.6019e-08 | 7.0122e-08 | 7.6019e-08 | 7.0122e-08 | 1.0371e-07 | 9.5665e-08 | 7.307e-08 | 9.9687e-08 | -- | -- | -- | 4.629%
| Train B | 137 | 0.42571 | 2.4262 | ND | ND | ND | ND | 0.1 | 0.56992 | ND | ND | ND | ND |  | ND | ND | ND | ND | ND | ND | ND | ND | ND | ND | ND | ND | ND |  |  | Not Tested | Not Tested |  | ND
| Background | 137 | 0.1858 | 1.0589 | ND | ND | ND | ND | 0.1 | 0.56992 | ND | ND | ND | ND |  | ND | ND | ND | ND | ND | ND | ND | ND | ND | ND | ND | ND | ND |  |  | Not Tested | Not Tested |  | --
Vinylidenechloride | Train A | 97 | 20.6058 | 83.1485 | ND | ND | ND | ND | 0.1 | 0.40352 | ND | ND | ND | ND | Vinylidenechloride | 1 | 83.1485 | 79.15 | 0.083149 | 0.07915 | 0.097102 | 0.092433 | 4.2643e-06 | 4.0593e-06 | 4.2643e-06 | 4.0593e-06 | 5.8177e-06 | 5.5379e-06 | 4.1618e-06 | 5.6778e-06 | -- | -- | -- | 4.927%
| Train B | 97 | 19.6149 | 79.15 | ND | ND | ND | ND | 0.1 | 0.40352 | ND | ND | ND | ND |  | ND | ND | ND | ND | ND | ND | ND | ND | ND | ND | ND | ND | ND |  |  | Not Tested | Not Tested |  | ND
| Background | 97 | ND | ND | ND | ND | ND | ND | 0.1 | 0.40352 | ND | ND | ND | ND |  | ND | ND | ND | ND | ND | ND | ND | ND | ND | ND | ND | ND | ND |  |  | Not Tested | Not Tested |  | --
Methylenechloride | Train A | 85 | 29.8232 | 105.455 | ND | ND | ND | ND | 0.1 | 0.3536 | ND | ND | ND | ND | Methylenechloride | 1 | 105.455 | 111.3759 | 0.10456 | 0.11048 | 0.12211 | 0.12902 | 5.3626e-06 | 5.6663e-06 | 5.3626e-06 | 5.6663e-06 | 7.316e-06 | 7.7302e-06 | 5.5144e-06 | 7.5231e-06 | -- | -- | -- | -5.461%
| Train B | 85 | 31.4977 | 111.3759 | ND | ND | ND | ND | 0.1 | 0.3536 | ND | ND | ND | ND |  | ND | ND | ND | ND | ND | ND | ND | ND | ND | ND | ND | ND | ND |  |  | Not Tested | Not Tested |  | ND
| Background | 85 | 0.25227 | 0.89204 | ND | ND | ND | ND | 0.1 | 0.3536 | ND | ND | ND | ND |  | ND | ND | ND | ND | ND | ND | ND | ND | ND | ND | ND | ND | ND |  |  | Not Tested | Not Tested |  | --
Allylchloride | Train A | 76.5 | ND | ND | ND | ND | ND | ND | 0.1 | 0.31824 | ND | ND | ND | ND | Allylchloride | 1 | ND | ND | ND | ND | ND | ND | ND | ND | ND | ND | ND | ND | ND | ND | 0.00031824 | 0.00031824 | 0.00031824 | ND
| Train B | 76.5 | ND | ND | ND | ND | ND | ND | 0.1 | 0.31824 | ND | ND | ND | ND |  | ND | ND | ND | ND | ND | ND | ND | ND | ND | ND | ND | ND | ND |  |  | Not Tested | Not Tested |  | ND
| Background | 76.5 | ND | ND | ND | ND | ND | ND | 0.1 | 0.31824 | ND | ND | ND | ND |  | ND | ND | ND | ND | ND | ND | ND | ND | ND | ND | ND | ND | ND |  |  | Not Tested | Not Tested |  | --
1,1,2-Trichloro-1,2,2-trifluoroethane | Train A | 188 | 0.1123 | 0.87829 | ND | ND | ND | ND | 0.1 | 0.78208 | ND | ND | ND | ND | 1,1,2-Trichloro-1,2,2-trifluoroethane | 1 | 0.87829 | 1.0013 | 9.6213e-05 | 0.00021924 | 0.00011236 | 0.00025603 | 4.9344e-09 | 1.1244e-08 | 4.9344e-09 | 1.1244e-08 | 6.7318e-09 | 1.534e-08 | 8.0892e-09 | 1.1036e-08 | -- | -- | -- | -13.09%
| Train B | 188 | 0.12803 | 1.0013 | ND | ND | ND | ND | 0.1 | 0.78208 | ND | ND | ND | ND |  | ND | ND | ND | ND | ND | ND | ND | ND | ND | ND | ND | ND | ND |  |  | Not Tested | Not Tested |  | ND
| Background | 188 | 0.1 | 0.78208 | ND | ND | ND | ND | 0.1 | 0.78208 | ND | ND | ND | ND |  | ND | ND | ND | ND | ND | ND | ND | ND | ND | ND | ND | ND | ND |  |  | Not Tested | Not Tested |  | --
1,1-Dichloroethane | Train A | 99 | 1.0715 | 4.4127 | ND | ND | ND | ND | 0.1 | 0.41184 | ND | ND | ND | ND | 1,1-Dichloroethane | 1 | 4.4127 | 4.5721 | 0.0044127 | 0.0045721 | 0.0051532 | 0.0053394 | 2.2631e-07 | 2.3449e-07 | 2.2631e-07 | 2.3449e-07 | 3.0874e-07 | 3.199e-07 | 2.304e-07 | 3.1432e-07 | -- | -- | -- | -3.55%
| Train B | 99 | 1.1102 | 4.5721 | ND | ND | ND | ND | 0.1 | 0.41184 | ND | ND | ND | ND |  | ND | ND | ND | ND | ND | ND | ND | ND | ND | ND | ND | ND | ND |  |  | Not Tested | Not Tested |  | ND
| Background | 99 | ND | ND | ND | ND | ND | ND | 0.1 | 0.41184 | ND | ND | ND | ND |  | ND | ND | ND | ND | ND | ND | ND | ND | ND | ND | ND | ND | ND |  |  | Not Tested | Not Tested |  | --
1,2-Dichloroethene | Train A | 97 | 51.0663 | 206.0627 | ND | ND | ND | ND | 0.1 | 0.40352 | ND | ND | ND | ND | 1,2-Dichloroethene | 1 | 206.0627 | 211.0177 | 0.20606 | 0.21102 | 0.24064 | 0.24643 | 1.0568e-05 | 1.0822e-05 | 1.0568e-05 | 1.0822e-05 | 1.4418e-05 | 1.4764e-05 | 1.0695e-05 | 1.4591e-05 | -- | -- | -- | -2.376%
| Train B | 97 | 52.2942 | 211.0177 | ND | ND | ND | ND | 0.1 | 0.40352 | ND | ND | ND | ND |  | ND | ND | ND | ND | ND | ND | ND | ND | ND | ND | ND | ND | ND |  |  | Not Tested | Not Tested |  | ND
| Background | 97 | ND | ND | ND | ND | ND | ND | 0.1 | 0.40352 | ND | ND | ND | ND |  | ND | ND | ND | ND | ND | ND | ND | ND | ND | ND | ND | ND | ND |  |  | Not Tested | Not Tested |  | --
Chloroform | Train A | 119 | 102.5868 | 507.8458 | ND | ND | ND | ND | 0.1 | 0.49504 | ND | ND | ND | ND | Chloroform | 1 | 507.8458 | 537.6083 | 0.50785 | 0.53761 | 0.59307 | 0.62783 | 2.6045e-05 | 2.7572e-05 | 2.6045e-05 | 2.7572e-05 | 3.5532e-05 | 3.7615e-05 | 2.6808e-05 | 3.6574e-05 | -- | -- | -- | -5.694%
| Train B | 119 | 108.599 | 537.6083 | ND | ND | ND | ND | 0.1 | 0.49504 | ND | ND | ND | ND |  | ND | ND | ND | ND | ND | ND | ND | ND | ND | ND | ND | ND | ND |  |  | Not Tested | Not Tested |  | ND
| Background | 119 | ND | ND | ND | ND | ND | ND | 0.1 | 0.49504 | ND | ND | ND | ND |  | ND | ND | ND | ND | ND | ND | ND | ND | ND | ND | ND | ND | ND |  |  | Not Tested | Not Tested |  | --
1,2-Dichloroethane | Train A | 99 | 2.898 | 11.9352 | ND | ND | ND | ND | 0.1 | 0.41184 | ND | ND | ND | ND | 1,2-Dichloroethane | 1 | 11.9352 | 13.0207 | 0.011935 | 0.013021 | 0.013938 | 0.015206 | 6.1211e-07 | 6.6778e-07 | 6.1211e-07 | 6.6778e-07 | 8.3507e-07 | 9.1102e-07 | 6.3994e-07 | 8.7305e-07 | -- | -- | -- | -8.699%
| Train B | 99 | 3.1616 | 13.0207 | ND | ND | ND | ND | 0.1 | 0.41184 | ND | ND | ND | ND |  | ND | ND | ND | ND | ND | ND | ND | ND | ND | ND | ND | ND | ND |  |  | Not Tested | Not Tested |  | ND
| Background | 99 | ND | ND | ND | ND | ND | ND | 0.1 | 0.41184 | ND | ND | ND | ND |  | ND | ND | ND | ND | ND | ND | ND | ND | ND | ND | ND | ND | ND |  |  | Not Tested | Not Tested |  | --
Methylchloroform | Train A | 133 | 0.19433 | 1.0752 | ND | ND | ND | ND | 0.1 | 0.55328 | ND | ND | ND | ND | Methylchloroform | 1 | 1.0752 | 1.229 | 0.0010752 | 0.001229 | 0.0012556 | 0.0014352 | 5.5143e-08 | 6.3029e-08 | 5.5143e-08 | 6.3029e-08 | 7.5229e-08 | 8.5987e-08 | 5.9086e-08 | 8.0608e-08 | -- | -- | -- | -13.35%
| Train B | 133 | 0.22212 | 1.229 | ND | ND | ND | ND | 0.1 | 0.55328 | ND | ND | ND | ND |  | ND | ND | ND | ND | ND | ND | ND | ND | ND | ND | ND | ND | ND |  |  | Not Tested | Not Tested |  | ND
| Background | 133 | ND | ND | ND | ND | ND | ND | 0.1 | 0.55328 | ND | ND | ND | ND |  | ND | ND | ND | ND | ND | ND | ND | ND | ND | ND | ND | ND | ND |  |  | Not Tested | Not Tested |  | --
Benzene | Train A | 78 | 43.7279 | 141.8882 | ND | ND | ND | ND | 0.1 | 0.32448 | ND | ND | ND | ND | Benzene | 1 | 141.8882 | 138.0232 | 0.14107 | 0.13721 | 0.16475 | 0.16024 | 7.2351e-06 | 7.0369e-06 | 7.2351e-06 | 7.0369e-06 | 9.8706e-06 | 9.6001e-06 | 7.136e-06 | 9.7353e-06 | -- | -- | -- | 2.762%
| Train B | 78 | 42.5367 | 138.0232 | ND | ND | ND | ND | 0.1 | 0.32448 | ND | ND | ND | ND |  | ND | ND | ND | ND | ND | ND | ND | ND | ND | ND | ND | ND | ND |  |  | Not Tested | Not Tested |  | ND
| Background | 78 | 0.25077 | 0.8137 | ND | ND | ND | ND | 0.1 | 0.32448 | ND | ND | ND | ND |  | ND | ND | ND | ND | ND | ND | ND | ND | ND | ND | ND | ND | ND |  |  | Not Tested | Not Tested |  | --
Carbontetrachloride | Train A | 154 | 7.4729 | 47.8746 | ND | ND | ND | ND | 0.1 | 0.64064 | ND | ND | ND | ND | Carbontetrachloride | 1 | 47.8746 | 54.657 | 0.047554 | 0.054337 | 0.055535 | 0.063455 | 2.4389e-06 | 2.7867e-06 | 2.4389e-06 | 2.7867e-06 | 3.3272e-06 | 3.8018e-06 | 2.6128e-06 | 3.5645e-06 | -- | -- | -- | -13.23%
| Train B | 154 | 8.5316 | 54.657 | ND | ND | ND | ND | 0.1 | 0.64064 | ND | ND | ND | ND |  | ND | ND | ND | ND | ND | ND | ND | ND | ND | ND | ND | ND | ND |  |  | Not Tested | Not Tested |  | ND
| Background | 154 | 0.05 | 0.32032 | ND | ND | ND | ND | 0.1 | 0.64064 | ND | ND | ND | ND |  | ND | ND | ND | ND | ND | ND | ND | ND | ND | ND | ND | ND | ND |  |  | Not Tested | Not Tested |  | --
1,2-Dichloropropane | Train A | 113 | ND | ND | ND | ND | ND | ND | 0.1 | 0.47008 | ND | ND | ND | ND | 1,2-Dichloropropane | 1 | ND | ND | ND | ND | ND | ND | ND | ND | ND | ND | ND | ND | ND | ND | 0.00047008 | 0.00047008 | 0.00047008 | ND
| Train B | 113 | ND | ND | ND | ND | ND | ND | 0.1 | 0.47008 | ND | ND | ND | ND |  | ND | ND | ND | ND | ND | ND | ND | ND | ND | ND | ND | ND | ND |  |  | Not Tested | Not Tested |  | ND
| Background | 113 | ND | ND | ND | ND | ND | ND | 0.1 | 0.47008 | ND | ND | ND | ND |  | ND | ND | ND | ND | ND | ND | ND | ND | ND | ND | ND | ND | ND |  |  | Not Tested | Not Tested |  | --
Trichloroethylene | Train A | 133 | 29.9661 | 165.7964 | ND | ND | ND | ND | 0.1 | 0.55328 | ND | ND | ND | ND | Trichloroethylene | 1 | 165.7964 | 169.2069 | 0.1658 | 0.16921 | 0.19362 | 0.1976 | 8.503e-06 | 8.6779e-06 | 8.503e-06 | 8.6779e-06 | 1.16e-05 | 1.1839e-05 | 8.5905e-06 | 1.172e-05 | -- | -- | -- | -2.036%
| Train B | 133 | 30.5825 | 169.2069 | ND | ND | ND | ND | 0.1 | 0.55328 | ND | ND | ND | ND |  | ND | ND | ND | ND | ND | ND | ND | ND | ND | ND | ND | ND | ND |  |  | Not Tested | Not Tested |  | ND
| Background | 133 | ND | ND | ND | ND | ND | ND | 0.1 | 0.55328 | ND | ND | ND | ND |  | ND | ND | ND | ND | ND | ND | ND | ND | ND | ND | ND | ND | ND |  |  | Not Tested | Not Tested |  | --
cis 1,3-Dichloro-1-propene | Train A | 111 | ND | ND | ND | ND | ND | ND | 0.1 | 0.46176 | ND | ND | ND | ND | cis 1,3-Dichloro-1-propene | 1 | ND | ND | ND | ND | ND | ND | ND | ND | ND | ND | ND | ND | ND | ND | 0.00046176 | 0.00046176 | 0.00046176 | ND
| Train B | 111 | ND | ND | ND | ND | ND | ND | 0.1 | 0.46176 | ND | ND | ND | ND |  | ND | ND | ND | ND | ND | ND | ND | ND | ND | ND | ND | ND | ND |  |  | Not Tested | Not Tested |  | ND
| Background | 111 | ND | ND | ND | ND | ND | ND | 0.1 | 0.46176 | ND | ND | ND | ND |  | ND | ND | ND | ND | ND | ND | ND | ND | ND | ND | ND | ND | ND |  |  | Not Tested | Not Tested |  | --
trans 1,3-Dichloro-1-propene | Train A | 111 | ND | ND | ND | ND | ND | ND | 0.1 | 0.46176 | ND | ND | ND | ND | trans 1,3-Dichloro-1-propene | 1 | ND | ND | ND | ND | ND | ND | ND | ND | ND | ND | ND | ND | ND | ND | 0.00046176 | 0.00046176 | 0.00046176 | ND
| Train B | 111 | ND | ND | ND | ND | ND | ND | 0.1 | 0.46176 | ND | ND | ND | ND |  | ND | ND | ND | ND | ND | ND | ND | ND | ND | ND | ND | ND | ND |  |  | Not Tested | Not Tested |  | ND
| Background | 111 | ND | ND | ND | ND | ND | ND | 0.1 | 0.46176 | ND | ND | ND | ND |  | ND | ND | ND | ND | ND | ND | ND | ND | ND | ND | ND | ND | ND |  |  | Not Tested | Not Tested |  | --
1,1,2-Trichloroethane | Train A | 133 | 4.2107 | 23.2972 | ND | ND | ND | ND | 0.1 | 0.55328 | ND | ND | ND | ND | 1,1,2-Trichloroethane | 1 | 23.2972 | 23.9194 | 0.023297 | 0.023919 | 0.027207 | 0.027933 | 1.1948e-06 | 1.2267e-06 | 1.1948e-06 | 1.2267e-06 | 1.63e-06 | 1.6736e-06 | 1.2108e-06 | 1.6518e-06 | -- | -- | -- | -2.636%
| Train B | 133 | 4.3232 | 23.9194 | ND | ND | ND | ND | 0.1 | 0.55328 | ND | ND | ND | ND |  | ND | ND | ND | ND | ND | ND | ND | ND | ND | ND | ND | ND | ND |  |  | Not Tested | Not Tested |  | ND
| Background | 133 | ND | ND | ND | ND | ND | ND | 0.1 | 0.55328 | ND | ND | ND | ND |  | ND | ND | ND | ND | ND | ND | ND | ND | ND | ND | ND | ND | ND |  |  | Not Tested | Not Tested |  | --
Toluene | Train A | 92 | 11.4011 | 43.6344 | ND | ND | ND | ND | 0.1 | 0.38272 | ND | ND | ND | ND | Toluene | 1 | 43.6344 | 41.3968 | 0.041905 | 0.039668 | 0.048938 | 0.046325 | 2.1491e-06 | 2.0344e-06 | 2.1491e-06 | 2.0344e-06 | 2.932e-06 | 2.7754e-06 | 2.0918e-06 | 2.8537e-06 | -- | -- | -- | 5.263%
| Train B | 92 | 10.8165 | 41.3968 | ND | ND | ND | ND | 0.1 | 0.38272 | ND | ND | ND | ND |  | ND | ND | ND | ND | ND | ND | ND | ND | ND | ND | ND | ND | ND |  |  | Not Tested | Not Tested |  | ND
| Background | 92 | 0.45179 | 1.7291 | ND | ND | ND | ND | 0.1 | 0.38272 | ND | ND | ND | ND |  | ND | ND | ND | ND | ND | ND | ND | ND | ND | ND | ND | ND | ND |  |  | Not Tested | Not Tested |  | --
1,2-Dibromoethane | Train A | 188 | ND | ND | ND | ND | ND | ND | 0.1 | 0.78208 | ND | ND | ND | ND | 1,2-Dibromoethane | 1 | ND | ND | ND | ND | ND | ND | ND | ND | ND | ND | ND | ND | ND | ND | 0.00078208 | 0.00078208 | 0.00078208 | ND
| Train B | 188 | ND | ND | ND | ND | ND | ND | 0.1 | 0.78208 | ND | ND | ND | ND |  | ND | ND | ND | ND | ND | ND | ND | ND | ND | ND | ND | ND | ND |  |  | Not Tested | Not Tested |  | ND
| Background | 188 | ND | ND | ND | ND | ND | ND | 0.1 | 0.78208 | ND | ND | ND | ND |  | ND | ND | ND | ND | ND | ND | ND | ND | ND | ND | ND | ND | ND |  |  | Not Tested | Not Tested |  | --
Perchloroethylene | Train A | 166 | 15.0879 | 104.1907 | ND | ND | ND | ND | 0.1 | 0.69056 | ND | ND | ND | ND | Perchloroethylene | 1 | 104.1907 | 109.704 | 0.10419 | 0.1097 | 0.12168 | 0.12811 | 5.3435e-06 | 5.6263e-06 | 5.3435e-06 | 5.6263e-06 | 7.2899e-06 | 7.6757e-06 | 5.4849e-06 | 7.4828e-06 | -- | -- | -- | -5.155%
| Train B | 166 | 15.8862 | 109.704 | ND | ND | ND | ND | 0.1 | 0.69056 | ND | ND | ND | ND |  | ND | ND | ND | ND | ND | ND | ND | ND | ND | ND | ND | ND | ND |  |  | Not Tested | Not Tested |  | ND
| Background | 166 | ND | ND | ND | ND | ND | ND | 0.1 | 0.69056 | ND | ND | ND | ND |  | ND | ND | ND | ND | ND | ND | ND | ND | ND | ND | ND | ND | ND |  |  | Not Tested | Not Tested |  | --
Chlorobenzene | Train A | 113 | 16.2247 | 76.2692 | ND | ND | ND | ND | 0.1 | 0.47008 | ND | ND | ND | ND | Chlorobenzene | 1 | 76.2692 | 80.6215 | 0.076269 | 0.080622 | 0.089068 | 0.094151 | 3.9115e-06 | 4.1347e-06 | 3.9115e-06 | 4.1347e-06 | 5.3363e-06 | 5.6408e-06 | 4.0231e-06 | 5.4886e-06 | -- | -- | -- | -5.548%
| Train B | 113 | 17.1506 | 80.6215 | ND | ND | ND | ND | 0.1 | 0.47008 | ND | ND | ND | ND |  | ND | ND | ND | ND | ND | ND | ND | ND | ND | ND | ND | ND | ND |  |  | Not Tested | Not Tested |  | ND
| Background | 113 | ND | ND | ND | ND | ND | ND | 0.1 | 0.47008 | ND | ND | ND | ND |  | ND | ND | ND | ND | ND | ND | ND | ND | ND | ND | ND | ND | ND |  |  | Not Tested | Not Tested |  | --
Ethylbenzene | Train A | 160 | 4.7977 | 31.9337 | ND | ND | ND | ND | 0.1 | 0.6656 | ND | ND | ND | ND | Ethylbenzene | 1 | 31.9337 | 7.3693 | 0.012282 | 0 | 0.014343 | 0 | 6.299e-07 | 0 | 6.299e-07 | 0 | 8.5935e-07 | 0 | 3.1495e-07 | 4.2967e-07 | -- | -- | -- | 125%
| Train B | 160 | 1.1072 | 7.3693 | ND | ND | ND | ND | 0.1 | 0.6656 | ND | ND | ND | ND |  | ND | ND | ND | ND | ND | ND | ND | ND | ND | ND | ND | ND | ND |  |  | Not Tested | Not Tested |  | ND
| Background | 160 | 2.9525 | 19.6515 | ND | ND | ND | ND | 0.1 | 0.6656 | ND | ND | ND | ND |  | ND | ND | ND | ND | ND | ND | ND | ND | ND | ND | ND | ND | ND |  |  | Not Tested | Not Tested |  | --
m&p-Xylene | Train A | 106 | 18.2914 | 80.6576 | ND | ND | ND | ND | 0.1 | 0.44096 | ND | ND | ND | ND | m&p-Xylene | 1 | 80.6576 | 24.004 | 0.026343 | 0 | 0.030764 | 0 | 1.351e-06 | 0 | 1.351e-06 | 0 | 1.8432e-06 | 0 | 6.7552e-07 | 9.2158e-07 | -- | -- | -- | 108.3%
| Train B | 106 | 5.4436 | 24.004 | ND | ND | ND | ND | 0.1 | 0.44096 | ND | ND | ND | ND |  | ND | ND | ND | ND | ND | ND | ND | ND | ND | ND | ND | ND | ND |  |  | Not Tested | Not Tested |  | ND
| Background | 106 | 12.3173 | 54.3142 | ND | ND | ND | ND | 0.1 | 0.44096 | ND | ND | ND | ND |  | ND | ND | ND | ND | ND | ND | ND | ND | ND | ND | ND | ND | ND |  |  | Not Tested | Not Tested |  | --
Styrene | Train A | 104 | 1.5751 | 6.8147 | ND | ND | ND | ND | 0.1 | 0.43264 | ND | ND | ND | ND | Styrene | 1 | 6.8147 | 0 | 0.0068147 | 0 | 0.0079583 | 0 | 3.495e-07 | 0 | 3.495e-07 | 0 | 4.768e-07 | 0 | 1.7475e-07 | 2.384e-07 | -- | -- | -- | 200%
| Train B | 104 | 0 | 0 | ND | ND | ND | ND | 0.1 | 0.43264 | ND | ND | ND | ND |  | ND | ND | ND | ND | ND | ND | ND | ND | ND | ND | ND | ND | ND |  |  | Not Tested | Not Tested |  | ND
| Background | 104 | ND | ND | ND | ND | ND | ND | 0.1 | 0.43264 | ND | ND | ND | ND |  | ND | ND | ND | ND | ND | ND | ND | ND | ND | ND | ND | ND | ND |  |  | Not Tested | Not Tested |  | --
1,1,2,2-Tetrachloroethane | Train A | 168 | 1.2116 | 8.4678 | ND | ND | ND | ND | 0.1 | 0.69888 | ND | ND | ND | ND | 1,1,2,2-Tetrachloroethane | 1 | 8.4678 | 8.8035 | 0.0084678 | 0.0088035 | 0.0098889 | 0.010281 | 4.3428e-07 | 4.5149e-07 | 4.3428e-07 | 4.5149e-07 | 5.9247e-07 | 6.1595e-07 | 4.4289e-07 | 6.0421e-07 | -- | -- | -- | -3.887%
| Train B | 168 | 1.2597 | 8.8035 | ND | ND | ND | ND | 0.1 | 0.69888 | ND | ND | ND | ND |  | ND | ND | ND | ND | ND | ND | ND | ND | ND | ND | ND | ND | ND |  |  | Not Tested | Not Tested |  | ND
| Background | 168 | ND | ND | ND | ND | ND | ND | 0.1 | 0.69888 | ND | ND | ND | ND |  | ND | ND | ND | ND | ND | ND | ND | ND | ND | ND | ND | ND | ND |  |  | Not Tested | Not Tested |  | --
o-Xylene | Train A | 106 | 5.8126 | 25.6314 | ND | ND | ND | ND | 0.1 | 0.44096 | ND | ND | ND | ND | o-Xylene | 1 | 25.6314 | 7.5267 | 0.0084421 | 0 | 0.0098588 | 0 | 4.3296e-07 | 0 | 4.3296e-07 | 0 | 5.9067e-07 | 0 | 2.1648e-07 | 2.9533e-07 | -- | -- | -- | 109.2%
| Train B | 106 | 1.7069 | 7.5267 | ND | ND | ND | ND | 0.1 | 0.44096 | ND | ND | ND | ND |  | ND | ND | ND | ND | ND | ND | ND | ND | ND | ND | ND | ND | ND |  |  | Not Tested | Not Tested |  | ND
| Background | 106 | 3.8982 | 17.1893 | ND | ND | ND | ND | 0.1 | 0.44096 | ND | ND | ND | ND |  | ND | ND | ND | ND | ND | ND | ND | ND | ND | ND | ND | ND | ND |  |  | Not Tested | Not Tested |  | --
p-Ethyltoluene | Train A | 120 | 1.6504 | 8.2387 | ND | ND | ND | ND | 0.1 | 0.4992 | ND | ND | ND | ND | p-Ethyltoluene | 1 | 8.2387 | 7.2216 | 0.0082387 | 0.0072216 | 0.0096212 | 0.0084334 | 4.2253e-07 | 3.7036e-07 | 4.2253e-07 | 3.7036e-07 | 5.7644e-07 | 5.0527e-07 | 3.9644e-07 | 5.4085e-07 | -- | -- | -- | 13.16%
| Train B | 120 | 1.4466 | 7.2216 | ND | ND | ND | ND | 0.1 | 0.4992 | ND | ND | ND | ND |  | ND | ND | ND | ND | ND | ND | ND | ND | ND | ND | ND | ND | ND |  |  | Not Tested | Not Tested |  | ND
| Background | 120 | ND | ND | ND | ND | ND | ND | 0.1 | 0.4992 | ND | ND | ND | ND |  | ND | ND | ND | ND | ND | ND | ND | ND | ND | ND | ND | ND | ND |  |  | Not Tested | Not Tested |  | --
1,3,5-Trimethylbenzene | Train A | 120 | 2.8933 | 14.4431 | ND | ND | ND | ND | 0.1 | 0.4992 | ND | ND | ND | ND | 1,3,5-Trimethylbenzene | 1 | 14.4431 | 11.3917 | 0.014443 | 0.011392 | 0.016867 | 0.013303 | 7.4073e-07 | 5.8423e-07 | 7.4073e-07 | 5.8423e-07 | 1.0105e-06 | 7.9705e-07 | 6.6248e-07 | 9.0379e-07 | -- | -- | -- | 23.62%
| Train B | 120 | 2.282 | 11.3917 | ND | ND | ND | ND | 0.1 | 0.4992 | ND | ND | ND | ND |  | ND | ND | ND | ND | ND | ND | ND | ND | ND | ND | ND | ND | ND |  |  | Not Tested | Not Tested |  | ND
| Background | 120 | ND | ND | ND | ND | ND | ND | 0.1 | 0.4992 | ND | ND | ND | ND |  | ND | ND | ND | ND | ND | ND | ND | ND | ND | ND | ND | ND | ND |  |  | Not Tested | Not Tested |  | --
1,2,4-Trimethylbenzene | Train A | 120 | 3.8509 | 19.2236 | ND | ND | ND | ND | 0.1 | 0.4992 | ND | ND | ND | ND | 1,2,4-Trimethylbenzene | 1 | 19.2236 | 15.6636 | 0.019224 | 0.015664 | 0.02245 | 0.018292 | 9.859e-07 | 8.0332e-07 | 9.859e-07 | 8.0332e-07 | 1.345e-06 | 1.0959e-06 | 8.9461e-07 | 1.2205e-06 | -- | -- | -- | 20.41%
| Train B | 120 | 3.1378 | 15.6636 | ND | ND | ND | ND | 0.1 | 0.4992 | ND | ND | ND | ND |  | ND | ND | ND | ND | ND | ND | ND | ND | ND | ND | ND | ND | ND |  |  | Not Tested | Not Tested |  | ND
| Background | 120 | ND | ND | ND | ND | ND | ND | 0.1 | 0.4992 | ND | ND | ND | ND |  | ND | ND | ND | ND | ND | ND | ND | ND | ND | ND | ND | ND | ND |  |  | Not Tested | Not Tested |  | --
Benzylchloride | Train A | 127 | ND | ND | ND | ND | ND | ND | 0.1 | 0.52832 | ND | ND | ND | ND | Benzylchloride | 1 | ND | ND | ND | ND | ND | ND | ND | ND | ND | ND | ND | ND | ND | ND | 0.00052832 | 0.00052832 | 0.00052832 | ND
| Train B | 127 | ND | ND | ND | ND | ND | ND | 0.1 | 0.52832 | ND | ND | ND | ND |  | ND | ND | ND | ND | ND | ND | ND | ND | ND | ND | ND | ND | ND |  |  | Not Tested | Not Tested |  | ND
| Background | 127 | ND | ND | ND | ND | ND | ND | 0.1 | 0.52832 | ND | ND | ND | ND |  | ND | ND | ND | ND | ND | ND | ND | ND | ND | ND | ND | ND | ND |  |  | Not Tested | Not Tested |  | --
m-Dichlorobenzene | Train A | 147 | 9.3152 | 56.9646 | ND | ND | ND | ND | 0.1 | 0.61152 | ND | ND | ND | ND | m-Dichlorobenzene | 1 | 56.9646 | 60.7722 | 0.056965 | 0.060772 | 0.066524 | 0.070971 | 2.9215e-06 | 3.1167e-06 | 2.9215e-06 | 3.1167e-06 | 3.9856e-06 | 4.252e-06 | 3.0191e-06 | 4.1188e-06 | -- | -- | -- | -6.468%
| Train B | 147 | 9.9379 | 60.7722 | ND | ND | ND | ND | 0.1 | 0.61152 | ND | ND | ND | ND |  | ND | ND | ND | ND | ND | ND | ND | ND | ND | ND | ND | ND | ND |  |  | Not Tested | Not Tested |  | ND
| Background | 147 | ND | ND | ND | ND | ND | ND | 0.1 | 0.61152 | ND | ND | ND | ND |  | ND | ND | ND | ND | ND | ND | ND | ND | ND | ND | ND | ND | ND |  |  | Not Tested | Not Tested |  | --
p-Dichlorobenzene | Train A | 147 | 2.0175 | 12.3377 | ND | ND | ND | ND | 0.1 | 0.61152 | ND | ND | ND | ND | p-Dichlorobenzene | 1 | 12.3377 | 12.9651 | 0.012338 | 0.012965 | 0.014408 | 0.015141 | 6.3275e-07 | 6.6492e-07 | 6.3275e-07 | 6.6492e-07 | 8.6323e-07 | 9.0713e-07 | 6.4884e-07 | 8.8518e-07 | -- | -- | -- | -4.959%
| Train B | 147 | 2.1201 | 12.9651 | ND | ND | ND | ND | 0.1 | 0.61152 | ND | ND | ND | ND |  | ND | ND | ND | ND | ND | ND | ND | ND | ND | ND | ND | ND | ND |  |  | Not Tested | Not Tested |  | ND
| Background | 147 | ND | ND | ND | ND | ND | ND | 0.1 | 0.61152 | ND | ND | ND | ND |  | ND | ND | ND | ND | ND | ND | ND | ND | ND | ND | ND | ND | ND |  |  | Not Tested | Not Tested |  | --
o-Dichlorobenzene | Train A | 147 | 15.7721 | 96.4493 | ND | ND | ND | ND | 0.1 | 0.61152 | ND | ND | ND | ND | o-Dichlorobenzene | 1 | 96.4493 | 102.4603 | 0.096449 | 0.10246 | 0.11263 | 0.11965 | 4.9465e-06 | 5.2548e-06 | 4.9465e-06 | 5.2548e-06 | 6.7483e-06 | 7.1688e-06 | 5.1006e-06 | 6.9586e-06 | -- | -- | -- | -6.044%
| Train B | 147 | 16.755 | 102.4603 | ND | ND | ND | ND | 0.1 | 0.61152 | ND | ND | ND | ND |  | ND | ND | ND | ND | ND | ND | ND | ND | ND | ND | ND | ND | ND |  |  | Not Tested | Not Tested |  | ND
| Background | 147 | ND | ND | ND | ND | ND | ND | 0.1 | 0.61152 | ND | ND | ND | ND |  | ND | ND | ND | ND | ND | ND | ND | ND | ND | ND | ND | ND | ND |  |  | Not Tested | Not Tested |  | --
1,2,4-Trichlorobenzene | Train A | 181 | ND | ND | ND | ND | ND | ND | 0.1 | 0.75296 | ND | ND | ND | ND | 1,2,4-Trichlorobenzene | 1 | ND | ND | ND | ND | ND | ND | ND | ND | ND | ND | ND | ND | ND | ND | 0.00075296 | 0.00075296 | 0.00075296 | ND
| Train B | 181 | ND | ND | ND | ND | ND | ND | 0.1 | 0.75296 | ND | ND | ND | ND |  | ND | ND | ND | ND | ND | ND | ND | ND | ND | ND | ND | ND | ND |  |  | Not Tested | Not Tested |  | ND
| Background | 181 | ND | ND | ND | ND | ND | ND | 0.1 | 0.75296 | ND | ND | ND | ND |  | ND | ND | ND | ND | ND | ND | ND | ND | ND | ND | ND | ND | ND |  |  | Not Tested | Not Tested |  | --
Hexachlorobutadiene | Train A | 261 | ND | ND | ND | ND | ND | ND | 0.1 | 1.0858 | ND | ND | ND | ND | Hexachlorobutadiene | 1 | ND | ND | ND | ND | ND | ND | ND | ND | ND | ND | ND | ND | ND | ND | 0.0010858 | 0.0010858 | 0.0010858 | ND
| Train B | 261 | ND | ND | ND | ND | ND | ND | 0.1 | 1.0858 | ND | ND | ND | ND |  | ND | ND | ND | ND | ND | ND | ND | ND | ND | ND | ND | ND | ND |  |  | Not Tested | Not Tested |  | ND
| Background | 261 | ND | ND | ND | ND | ND | ND | 0.1 | 1.0858 | ND | ND | ND | ND |  | ND | ND | ND | ND | ND | ND | ND | ND | ND | ND | ND | ND | ND |  |  | Not Tested | Not Tested |  | --
Phenylacetylene | Train A | 102 | ND | ND | ND | ND | ND | ND | 0.1 | 0.42432 | ND | ND | ND | ND | Phenylacetylene | 1 | ND | ND | ND | ND | ND | ND | ND | ND | ND | ND | ND | ND | ND | ND | 0.00042432 | 0.00042432 | 0.00042432 | ND
| Train B | 102 | ND | ND | ND | ND | ND | ND | 0.1 | 0.42432 | ND | ND | ND | ND |  | ND | ND | ND | ND | ND | ND | ND | ND | ND | ND | ND | ND | ND |  |  | Not Tested | Not Tested |  | ND
| Background | 102 | ND | ND | ND | ND | ND | ND | 0.1 | 0.42432 | ND | ND | ND | ND |  | ND | ND | ND | ND | ND | ND | ND | ND | ND | ND | ND | ND | ND |  |  | Not Tested | Not Tested |  | --
d-Limonene | Train A | 136 | ND | ND | ND | ND | ND | ND | 0.1 | 0.56576 | ND | ND | ND | ND | d-Limonene | 1 | ND | ND | ND | ND | ND | ND | ND | ND | ND | ND | ND | ND | ND | ND | 0.00056576 | 0.00056576 | 0.00056576 | ND
| Train B | 136 | ND | ND | ND | ND | ND | ND | 0.1 | 0.56576 | ND | ND | ND | ND |  | ND | ND | ND | ND | ND | ND | ND | ND | ND | ND | ND | ND | ND |  |  | Not Tested | Not Tested |  | ND
| Background | 136 | 0.12758 | 0.72177 | ND | ND | ND | ND | 0.1 | 0.56576 | ND | ND | ND | ND |  | ND | ND | ND | ND | ND | ND | ND | ND | ND | ND | ND | ND | ND |  |  | Not Tested | Not Tested |  | --
Methylnitrite | Train A | 61 | ND | ND | ND | ND | ND | ND | 0.1 | 0.25376 | ND | ND | ND | ND | Methylnitrite | 1 | ND | ND | ND | ND | ND | ND | ND | ND | ND | ND | ND | ND | ND | ND | 0.00025376 | 0.00025376 | 0.00025376 | ND
| Train B | 61 | ND | ND | ND | ND | ND | ND | 0.1 | 0.25376 | ND | ND | ND | ND |  | ND | ND | ND | ND | ND | ND | ND | ND | ND | ND | ND | ND | ND |  |  | Not Tested | Not Tested |  | ND
| Background | 61 | ND | ND | ND | ND | ND | ND | 0.1 | 0.25376 | ND | ND | ND | ND |  | ND | ND | ND | ND | ND | ND | ND | ND | ND | ND | ND | ND | ND |  |  | Not Tested | Not Tested |  | --
Acetonitrile | Train A | 41 | 2.2963 | 3.9165 | ND | ND | ND | ND | 0.1 | 0.17056 | ND | ND | ND | ND | Acetonitrile | 1 | 3.9165 | 4.906 | 0.0039165 | 0.004906 | 0.0045738 | 0.0057293 | 2.0086e-07 | 2.5161e-07 | 2.0086e-07 | 2.5161e-07 | 2.7403e-07 | 3.4326e-07 | 2.2624e-07 | 3.0864e-07 | -- | -- | -- | -22.43%
| Train B | 41 | 2.8764 | 4.906 | ND | ND | ND | ND | 0.1 | 0.17056 | ND | ND | ND | ND |  | ND | ND | ND | ND | ND | ND | ND | ND | ND | ND | ND | ND | ND |  |  | Not Tested | Not Tested |  | ND
| Background | 41 | ND | ND | ND | ND | ND | ND | 0.1 | 0.17056 | ND | ND | ND | ND |  | ND | ND | ND | ND | ND | ND | ND | ND | ND | ND | ND | ND | ND |  |  | Not Tested | Not Tested |  | --
Acrylonitrile | Train A | 53 | 1.0036 | 2.2127 | ND | ND | ND | ND | 0.1 | 0.22048 | ND | ND | ND | ND | Acrylonitrile | 1 | 2.2127 | 2.0529 | 0.0022127 | 0.0020529 | 0.0025841 | 0.0023974 | 1.1348e-07 | 1.0529e-07 | 1.1348e-07 | 1.0529e-07 | 1.5482e-07 | 1.4364e-07 | 1.0938e-07 | 1.4923e-07 | -- | -- | -- | 7.493%
| Train B | 53 | 0.93111 | 2.0529 | ND | ND | ND | ND | 0.1 | 0.22048 | ND | ND | ND | ND |  | ND | ND | ND | ND | ND | ND | ND | ND | ND | ND | ND | ND | ND |  |  | Not Tested | Not Tested |  | ND
| Background | 53 | ND | ND | ND | ND | ND | ND | 0.1 | 0.22048 | ND | ND | ND | ND |  | ND | ND | ND | ND | ND | ND | ND | ND | ND | ND | ND | ND | ND |  |  | Not Tested | Not Tested |  | --
Nitromethane | Train A | 61 | 2.9165 | 7.4009 | ND | ND | ND | ND | 0.1 | 0.25376 | ND | ND | ND | ND | Nitromethane | 1 | 7.4009 | 2.4433 | 0.0074009 | 0.0024433 | 0.0086428 | 0.0028533 | 3.7956e-07 | 1.2531e-07 | 3.7956e-07 | 1.2531e-07 | 5.1782e-07 | 1.7095e-07 | 2.5243e-07 | 3.4438e-07 | -- | -- | -- | 100.7%
| Train B | 61 | 0.96284 | 2.4433 | ND | ND | ND | ND | 0.1 | 0.25376 | ND | ND | ND | ND |  | ND | ND | ND | ND | ND | ND | ND | ND | ND | ND | ND | ND | ND |  |  | Not Tested | Not Tested |  | ND
| Background | 61 | ND | ND | ND | ND | ND | ND | 0.1 | 0.25376 | ND | ND | ND | ND |  | ND | ND | ND | ND | ND | ND | ND | ND | ND | ND | ND | ND | ND |  |  | Not Tested | Not Tested |  | --
Benzonitrile | Train A | 103 | 1.099 | 4.709 | ND | ND | ND | ND | 0.1 | 0.42848 | ND | ND | ND | ND | Benzonitrile | 1 | 4.709 | 4.921 | 0.004709 | 0.004921 | 0.0054993 | 0.0057468 | 2.4151e-07 | 2.5238e-07 | 2.4151e-07 | 2.5238e-07 | 3.2948e-07 | 3.4431e-07 | 2.4694e-07 | 3.3689e-07 | -- | -- | -- | -4.403%
| Train B | 103 | 1.1485 | 4.921 | ND | ND | ND | ND | 0.1 | 0.42848 | ND | ND | ND | ND |  | ND | ND | ND | ND | ND | ND | ND | ND | ND | ND | ND | ND | ND |  |  | Not Tested | Not Tested |  | ND
| Background | 103 | ND | ND | ND | ND | ND | ND | 0.1 | 0.42848 | ND | ND | ND | ND |  | ND | ND | ND | ND | ND | ND | ND | ND | ND | ND | ND | ND | ND |  |  | Not Tested | Not Tested |  | --
Nitrobenzene | Train A | 123 | ND | ND | ND | ND | ND | ND | 0.1 | 0.51168 | ND | ND | ND | ND | Nitrobenzene | 1 | ND | ND | ND | ND | ND | ND | ND | ND | ND | ND | ND | ND | ND | ND | 0.00051168 | 0.00051168 | 0.00051168 | ND
| Train B | 123 | ND | ND | ND | ND | ND | ND | 0.1 | 0.51168 | ND | ND | ND | ND |  | ND | ND | ND | ND | ND | ND | ND | ND | ND | ND | ND | ND | ND |  |  | Not Tested | Not Tested |  | ND
| Background | 123 | ND | ND | ND | ND | ND | ND | 0.1 | 0.51168 | ND | ND | ND | ND |  | ND | ND | ND | ND | ND | ND | ND | ND | ND | ND | ND | ND | ND |  |  | Not Tested | Not Tested |  | --
4-Methylbenzonitrile | Train A | 117 | ND | ND | ND | ND | ND | ND | 0.1 | 0.48672 | ND | ND | ND | ND | 4-Methylbenzonitrile | 1 | ND | ND | ND | ND | ND | ND | ND | ND | ND | ND | ND | ND | ND | ND | 0.00048672 | 0.00048672 | 0.00048672 | ND
| Train B | 117 | ND | ND | ND | ND | ND | ND | 0.1 | 0.48672 | ND | ND | ND | ND |  | ND | ND | ND | ND | ND | ND | ND | ND | ND | ND | ND | ND | ND |  |  | Not Tested | Not Tested |  | ND
| Background | 117 | ND | ND | ND | ND | ND | ND | 0.1 | 0.48672 | ND | ND | ND | ND |  | ND | ND | ND | ND | ND | ND | ND | ND | ND | ND | ND | ND | ND |  |  | Not Tested | Not Tested |  | --
Carbon Disulfide | Train A | 76 | 2984.9171 | 9437.1138 | ND | ND | ND | ND | 0.1 | 0.31616 | ND | ND | ND | ND | Carbon Disulfide | 1 | 9437.1138 | 9678.2436 | 9.437 | 9.6781 | 11.0206 | 11.3022 | 0.00048398 | 0.00049635 | 0.00048398 | 0.00049635 | 0.00066028 | 0.00067715 | 0.00049016 | 0.00066871 | -- | -- | -- | -2.523%
| Train B | 76 | 3061.1853 | 9678.2436 | ND | ND | ND | ND | 0.1 | 0.31616 | ND | ND | ND | ND |  | ND | ND | ND | ND | ND | ND | ND | ND | ND | ND | ND | ND | ND |  |  | Not Tested | Not Tested |  | ND
| Background | 76 | 0.050814 | 0.16065 | ND | ND | ND | ND | 0.1 | 0.31616 | ND | ND | ND | ND |  | ND | ND | ND | ND | ND | ND | ND | ND | ND | ND | ND | ND | ND |  |  | Not Tested | Not Tested |  | --
Thiophene | Train A | 84 | 78.0805 | 272.8445 | ND | ND | ND | ND | 0.1 | 0.34944 | ND | ND | ND | ND | Thiophene | 1 | 272.8445 | 268.2193 | 0.27284 | 0.26822 | 0.31863 | 0.31323 | 1.3993e-05 | 1.3756e-05 | 1.3993e-05 | 1.3756e-05 | 1.909e-05 | 1.8766e-05 | 1.3874e-05 | 1.8928e-05 | -- | -- | -- | 1.71%
| Train B | 84 | 76.7569 | 268.2193 | ND | ND | ND | ND | 0.1 | 0.34944 | ND | ND | ND | ND |  | ND | ND | ND | ND | ND | ND | ND | ND | ND | ND | ND | ND | ND |  |  | Not Tested | Not Tested |  | ND
| Background | 84 | ND | ND | ND | ND | ND | ND | 0.1 | 0.34944 | ND | ND | ND | ND |  | ND | ND | ND | ND | ND | ND | ND | ND | ND | ND | ND | ND | ND |  |  | Not Tested | Not Tested |  | --
Dimethyldisulfide | Train A | 94 | 2.8438 | 11.1204 | ND | ND | ND | ND | 0.1 | 0.39104 | ND | ND | ND | ND | Dimethyldisulfide | 1 | 11.1204 | 1.9567 | 0.01112 | 0.0019567 | 0.012987 | 0.002285 | 5.7032e-07 | 1.0035e-07 | 5.7032e-07 | 1.0035e-07 | 7.7806e-07 | 1.369e-07 | 3.3533e-07 | 4.5748e-07 | -- | -- | -- | 140.1%
| Train B | 94 | 0.50038 | 1.9567 | ND | ND | ND | ND | 0.1 | 0.39104 | ND | ND | ND | ND |  | ND | ND | ND | ND | ND | ND | ND | ND | ND | ND | ND | ND | ND |  |  | Not Tested | Not Tested |  | ND
| Background | 94 | ND | ND | ND | ND | ND | ND | 0.1 | 0.39104 | ND | ND | ND | ND |  | ND | ND | ND | ND | ND | ND | ND | ND | ND | ND | ND | ND | ND |  |  | Not Tested | Not Tested |  | --
2-Methylthiophene | Train A | 98 | 10.8633 | 44.2875 | ND | ND | ND | ND | 0.1 | 0.40768 | ND | ND | ND | ND | 2-Methylthiophene | 1 | 44.2875 | 36.5351 | 0.044288 | 0.036535 | 0.05172 | 0.042666 | 2.2713e-06 | 1.8737e-06 | 2.2713e-06 | 1.8737e-06 | 3.0987e-06 | 2.5562e-06 | 2.0725e-06 | 2.8275e-06 | -- | -- | -- | 19.18%
| Train B | 98 | 8.9617 | 36.5351 | ND | ND | ND | ND | 0.1 | 0.40768 | ND | ND | ND | ND |  | ND | ND | ND | ND | ND | ND | ND | ND | ND | ND | ND | ND | ND |  |  | Not Tested | Not Tested |  | ND
| Background | 98 | ND | ND | ND | ND | ND | ND | 0.1 | 0.40768 | ND | ND | ND | ND |  | ND | ND | ND | ND | ND | ND | ND | ND | ND | ND | ND | ND | ND |  |  | Not Tested | Not Tested |  | --
3-Methylthiophene | Train A | 98 | 13.7285 | 55.9682 | ND | ND | ND | ND | 0.1 | 0.40768 | ND | ND | ND | ND | 3-Methylthiophene | 1 | 55.9682 | 44.7792 | 0.055968 | 0.044779 | 0.065361 | 0.052294 | 2.8704e-06 | 2.2965e-06 | 2.8704e-06 | 2.2965e-06 | 3.9159e-06 | 3.1331e-06 | 2.5835e-06 | 3.5245e-06 | -- | -- | -- | 22.21%
| Train B | 98 | 10.9839 | 44.7792 | ND | ND | ND | ND | 0.1 | 0.40768 | ND | ND | ND | ND |  | ND | ND | ND | ND | ND | ND | ND | ND | ND | ND | ND | ND | ND |  |  | Not Tested | Not Tested |  | ND
| Background | 98 | ND | ND | ND | ND | ND | ND | 0.1 | 0.40768 | ND | ND | ND | ND |  | ND | ND | ND | ND | ND | ND | ND | ND | ND | ND | ND | ND | ND |  |  | Not Tested | Not Tested |  | --
Dimethyltrisulfide | Train A | 126 | 1.9075 | 9.9981 | ND | ND | ND | ND | 0.1 | 0.52416 | ND | ND | ND | ND | Dimethyltrisulfide | 1 | 9.9981 | 0.26208 | 0.0099981 | 0.00026208 | 0.011676 | 0.00030606 | 5.1276e-07 | 1.3441e-08 | 5.1276e-07 | 1.3441e-08 | 6.9954e-07 | 1.8337e-08 | 2.631e-07 | 3.5894e-07 | -- | -- | -- | 189.8%
| Train B | 126 | ND | ND | ND | ND | ND | ND | 0.1 | 0.52416 | ND | ND | ND | ND |  | ND | ND | ND | ND | ND | ND | ND | ND | ND | ND | ND | ND | ND |  |  | Not Tested | Not Tested |  | ND
| Background | 126 | ND | ND | ND | ND | ND | ND | 0.1 | 0.52416 | ND | ND | ND | ND |  | ND | ND | ND | ND | ND | ND | ND | ND | ND | ND | ND | ND | ND |  |  | Not Tested | Not Tested |  | --
1-Chlorobutane | Train A | 92.57 | ND | ND | ND | ND | ND | ND | 0.1 | 0.38509 | ND | ND | ND | ND | 1-Chlorobutane | 1 | ND | ND | ND | ND | ND | ND | ND | ND | ND | ND | ND | ND | ND | ND | 0.00038509 | 0.00038509 | 0.00038509 | ND
| Train B | 92.57 | ND | ND | ND | ND | ND | ND | 0.1 | 0.38509 | ND | ND | ND | ND |  | ND | ND | ND | ND | ND | ND | ND | ND | ND | ND | ND | ND | ND |  |  | Not Tested | Not Tested |  | ND
| Background | 92.57 | ND | ND | ND | ND | ND | ND | 0.1 | 0.38509 | ND | ND | ND | ND |  | ND | ND | ND | ND | ND | ND | ND | ND | ND | ND | ND | ND | ND |  |  | Not Tested | Not Tested |  | --
1-Bromo-2-chloroethane | Train A | 143 | ND | ND | ND | ND | ND | ND | 0.1 | 0.59488 | ND | ND | ND | ND | 1-Bromo-2-chloroethane | 1 | ND | ND | ND | ND | ND | ND | ND | ND | ND | ND | ND | ND | ND | ND | 0.00059488 | 0.00059488 | 0.00059488 | ND
| Train B | 143 | ND | ND | ND | ND | ND | ND | 0.1 | 0.59488 | ND | ND | ND | ND |  | ND | ND | ND | ND | ND | ND | ND | ND | ND | ND | ND | ND | ND |  |  | Not Tested | Not Tested |  | ND
| Background | 143 | ND | ND | ND | ND | ND | ND | 0.1 | 0.59488 | ND | ND | ND | ND |  | ND | ND | ND | ND | ND | ND | ND | ND | ND | ND | ND | ND | ND |  |  | Not Tested | Not Tested |  | --
2-Bromo-1-chloropropane | Train A | 157 | ND | ND | ND | ND | ND | ND | 0.1 | 0.65312 | ND | ND | ND | ND | 2-Bromo-1-chloropropane | 1 | ND | ND | ND | ND | ND | ND | ND | ND | ND | ND | ND | ND | ND | ND | 0.00065312 | 0.00065312 | 0.00065312 | ND
| Train B | 157 | ND | ND | ND | ND | ND | ND | 0.1 | 0.65312 | ND | ND | ND | ND |  | ND | ND | ND | ND | ND | ND | ND | ND | ND | ND | ND | ND | ND |  |  | Not Tested | Not Tested |  | ND
| Background | 157 | ND | ND | ND | ND | ND | ND | 0.1 | 0.65312 | ND | ND | ND | ND |  | ND | ND | ND | ND | ND | ND | ND | ND | ND | ND | ND | ND | ND |  |  | Not Tested | Not Tested |  | --
1,2-Dichlorobutane | Train A | 127 | ND | ND | ND | ND | ND | ND | 0.1 | 0.52832 | ND | ND | ND | ND | 1,2-Dichlorobutane | 1 | ND | ND | ND | ND | ND | ND | ND | ND | ND | ND | ND | ND | ND | ND | 0.00052832 | 0.00052832 | 0.00052832 | ND
| Train B | 127 | ND | ND | ND | ND | ND | ND | 0.1 | 0.52832 | ND | ND | ND | ND |  | ND | ND | ND | ND | ND | ND | ND | ND | ND | ND | ND | ND | ND |  |  | Not Tested | Not Tested |  | ND
| Background | 127 | ND | ND | ND | ND | ND | ND | 0.1 | 0.52832 | ND | ND | ND | ND |  | ND | ND | ND | ND | ND | ND | ND | ND | ND | ND | ND | ND | ND |  |  | Not Tested | Not Tested |  | --
1,2,3-Trichloropropane | Train A | 147 | ND | ND | ND | ND | ND | ND | 0.1 | 0.61152 | ND | ND | ND | ND | 1,2,3-Trichloropropane | 1 | ND | ND | ND | ND | ND | ND | ND | ND | ND | ND | ND | ND | ND | ND | 0.00061152 | 0.00061152 | 0.00061152 | ND
| Train B | 147 | ND | ND | ND | ND | ND | ND | 0.1 | 0.61152 | ND | ND | ND | ND |  | ND | ND | ND | ND | ND | ND | ND | ND | ND | ND | ND | ND | ND |  |  | Not Tested | Not Tested |  | ND
| Background | 147 | ND | ND | ND | ND | ND | ND | 0.1 | 0.61152 | ND | ND | ND | ND |  | ND | ND | ND | ND | ND | ND | ND | ND | ND | ND | ND | ND | ND |  |  | Not Tested | Not Tested |  | --
1-Chloro-2-methylbenzene | Train A | 126.6 | ND | ND | ND | ND | ND | ND | 0.1 | 0.52666 | ND | ND | ND | ND | 1-Chloro-2-methylbenzene | 1 | ND | ND | ND | ND | ND | ND | ND | ND | ND | ND | ND | ND | ND | ND | 0.00052666 | 0.00052666 | 0.00052666 | ND
| Train B | 126.6 | ND | ND | ND | ND | ND | ND | 0.1 | 0.52666 | ND | ND | ND | ND |  | ND | ND | ND | ND | ND | ND | ND | ND | ND | ND | ND | ND | ND |  |  | Not Tested | Not Tested |  | ND
| Background | 126.6 | ND | ND | ND | ND | ND | ND | 0.1 | 0.52666 | ND | ND | ND | ND |  | ND | ND | ND | ND | ND | ND | ND | ND | ND | ND | ND | ND | ND |  |  | Not Tested | Not Tested |  | --
1-Chloro-3-methylbenzene | Train A | 126.6 | ND | ND | ND | ND | ND | ND | 0.1 | 0.52666 | ND | ND | ND | ND | 1-Chloro-3-methylbenzene | 1 | ND | ND | ND | ND | ND | ND | ND | ND | ND | ND | ND | ND | ND | ND | 0.00052666 | 0.00052666 | 0.00052666 | ND
| Train B | 126.6 | ND | ND | ND | ND | ND | ND | 0.1 | 0.52666 | ND | ND | ND | ND |  | ND | ND | ND | ND | ND | ND | ND | ND | ND | ND | ND | ND | ND |  |  | Not Tested | Not Tested |  | ND
| Background | 126.6 | ND | ND | ND | ND | ND | ND | 0.1 | 0.52666 | ND | ND | ND | ND |  | ND | ND | ND | ND | ND | ND | ND | ND | ND | ND | ND | ND | ND |  |  | Not Tested | Not Tested |  | --
1-Chloro-4-ethylbenzene | Train A | 140.6 | ND | ND | ND | ND | ND | ND | 0.1 | 0.5849 | ND | ND | ND | ND | 1-Chloro-4-ethylbenzene | 1 | ND | ND | ND | ND | ND | ND | ND | ND | ND | ND | ND | ND | ND | ND | 0.0005849 | 0.0005849 | 0.0005849 | ND
| Train B | 140.6 | ND | ND | ND | ND | ND | ND | 0.1 | 0.5849 | ND | ND | ND | ND |  | ND | ND | ND | ND | ND | ND | ND | ND | ND | ND | ND | ND | ND |  |  | Not Tested | Not Tested |  | ND
| Background | 140.6 | ND | ND | ND | ND | ND | ND | 0.1 | 0.5849 | ND | ND | ND | ND |  | ND | ND | ND | ND | ND | ND | ND | ND | ND | ND | ND | ND | ND |  |  | Not Tested | Not Tested |  | --
Pentachloro-1-propene | Train A | 214.5 | ND | ND | ND | ND | ND | ND | 0.1 | 0.89232 | ND | ND | ND | ND | Pentachloro-1-propene | 1 | ND | ND | ND | ND | ND | ND | ND | ND | ND | ND | ND | ND | ND | ND | 0.00089232 | 0.00089232 | 0.00089232 | ND
| Train B | 214.5 | ND | ND | ND | ND | ND | ND | 0.1 | 0.89232 | ND | ND | ND | ND |  | ND | ND | ND | ND | ND | ND | ND | ND | ND | ND | ND | ND | ND |  |  | Not Tested | Not Tested |  | ND
| Background | 214.5 | ND | ND | ND | ND | ND | ND | 0.1 | 0.89232 | ND | ND | ND | ND |  | ND | ND | ND | ND | ND | ND | ND | ND | ND | ND | ND | ND | ND |  |  | Not Tested | Not Tested |  | --
Hexachloroethane | Train A | 236.7 | ND | ND | ND | ND | ND | ND | 0.1 | 0.98467 | ND | ND | ND | ND | Hexachloroethane | 1 | ND | ND | ND | ND | ND | ND | ND | ND | ND | ND | ND | ND | ND | ND | 0.00098467 | 0.00098467 | 0.00098467 | ND
| Train B | 236.7 | ND | ND | ND | ND | ND | ND | 0.1 | 0.98467 | ND | ND | ND | ND |  | ND | ND | ND | ND | ND | ND | ND | ND | ND | ND | ND | ND | ND |  |  | Not Tested | Not Tested |  | ND
| Background | 236.7 | ND | ND | ND | ND | ND | ND | 0.1 | 0.98467 | ND | ND | ND | ND |  | ND | ND | ND | ND | ND | ND | ND | ND | ND | ND | ND | ND | ND |  |  | Not Tested | Not Tested |  | --
1,2-Dichloro-3-methylbenzene | Train A | 161 | ND | ND | ND | ND | ND | ND | 0.1 | 0.66976 | ND | ND | ND | ND | 1,2-Dichloro-3-methylbenzene | 1 | ND | ND | ND | ND | ND | ND | ND | ND | ND | ND | ND | ND | ND | ND | 0.00066976 | 0.00066976 | 0.00066976 | ND
| Train B | 161 | ND | ND | ND | ND | ND | ND | 0.1 | 0.66976 | ND | ND | ND | ND |  | ND | ND | ND | ND | ND | ND | ND | ND | ND | ND | ND | ND | ND |  |  | Not Tested | Not Tested |  | ND
| Background | 161 | ND | ND | ND | ND | ND | ND | 0.1 | 0.66976 | ND | ND | ND | ND |  | ND | ND | ND | ND | ND | ND | ND | ND | ND | ND | ND | ND | ND |  |  | Not Tested | Not Tested |  | --
Carbonyl Sulfide | Train A | 60 | 32.6411 | 81.4722 | ND | ND | ND | ND | 0.1 | 0.2496 | ND | ND | ND | ND | Carbonyl Sulfide | 1 | 81.4722 | 63.9709 | 0.081472 | 0.063971 | 0.095145 | 0.074706 | 4.1784e-06 | 3.2808e-06 | 4.1784e-06 | 3.2808e-06 | 5.7004e-06 | 4.4758e-06 | 3.7296e-06 | 5.0881e-06 | -- | -- | -- | 24.07%
| Train B | 60 | 25.6294 | 63.9709 | ND | ND | ND | ND | 0.1 | 0.2496 | ND | ND | ND | ND |  | ND | ND | ND | ND | ND | ND | ND | ND | ND | ND | ND | ND | ND |  |  | Not Tested | Not Tested |  | ND
| Background | 60 | ND | ND | ND | ND | ND | ND | 0.1 | 0.2496 | ND | ND | ND | ND |  | ND | ND | ND | ND | ND | ND | ND | ND | ND | ND | ND | ND | ND |  |  | Not Tested | Not Tested |  | --
Trichloroacetonitrile | Train A | 144.4 | ND | ND | ND | ND | ND | ND | 0.1 | 0.6007 | ND | ND | ND | ND | Trichloroacetonitrile | 1 | ND | ND | ND | ND | ND | ND | ND | ND | ND | ND | ND | ND | ND | ND | 0.0006007 | 0.0006007 | 0.0006007 | ND
| Train B | 144.4 | ND | ND | ND | ND | ND | ND | 0.1 | 0.6007 | ND | ND | ND | ND |  | ND | ND | ND | ND | ND | ND | ND | ND | ND | ND | ND | ND | ND |  |  | Not Tested | Not Tested |  | ND
| Background | 144.4 | ND | ND | ND | ND | ND | ND | 0.1 | 0.6007 | ND | ND | ND | ND |  | ND | ND | ND | ND | ND | ND | ND | ND | ND | ND | ND | ND | ND |  |  | Not Tested | Not Tested |  | --
Dichloroacetonitrile | Train A | 109.9 | ND | ND | ND | ND | ND | ND | 0.1 | 0.45718 | ND | ND | ND | ND | Dichloroacetonitrile | 1 | ND | ND | ND | ND | ND | ND | ND | ND | ND | ND | ND | ND | ND | ND | 0.00045718 | 0.00045718 | 0.00045718 | ND
| Train B | 109.9 | ND | ND | ND | ND | ND | ND | 0.1 | 0.45718 | ND | ND | ND | ND |  | ND | ND | ND | ND | ND | ND | ND | ND | ND | ND | ND | ND | ND |  |  | Not Tested | Not Tested |  | ND
| Background | 109.9 | ND | ND | ND | ND | ND | ND | 0.1 | 0.45718 | ND | ND | ND | ND |  | ND | ND | ND | ND | ND | ND | ND | ND | ND | ND | ND | ND | ND |  |  | Not Tested | Not Tested |  | --
Isothiocyanatomethane | Train A | 73.11 | ND | ND | ND | ND | ND | ND | 0.1 | 0.30414 | ND | ND | ND | ND | Isothiocyanatomethane | 1 | ND | ND | ND | ND | ND | ND | ND | ND | ND | ND | ND | ND | ND | ND | 0.00030414 | 0.00030414 | 0.00030414 | ND
| Train B | 73.11 | ND | ND | ND | ND | ND | ND | 0.1 | 0.30414 | ND | ND | ND | ND |  | ND | ND | ND | ND | ND | ND | ND | ND | ND | ND | ND | ND | ND |  |  | Not Tested | Not Tested |  | ND
| Background | 73.11 | ND | ND | ND | ND | ND | ND | 0.1 | 0.30414 | ND | ND | ND | ND |  | ND | ND | ND | ND | ND | ND | ND | ND | ND | ND | ND | ND | ND |  |  | Not Tested | Not Tested |  | --
1,1-Dichloro-2-propanone | Train A | 126.97 | ND | ND | ND | ND | ND | ND | 0.1 | 0.5282 | ND | ND | ND | ND | 1,1-Dichloro-2-propanone | 1 | ND | ND | ND | ND | ND | ND | ND | ND | ND | ND | ND | ND | ND | ND | 0.0005282 | 0.0005282 | 0.0005282 | ND
| Train B | 126.97 | ND | ND | ND | ND | ND | ND | 0.1 | 0.5282 | ND | ND | ND | ND |  | ND | ND | ND | ND | ND | ND | ND | ND | ND | ND | ND | ND | ND |  |  | Not Tested | Not Tested |  | ND
| Background | 126.97 | ND | ND | ND | ND | ND | ND | 0.1 | 0.5282 | ND | ND | ND | ND |  | ND | ND | ND | ND | ND | ND | ND | ND | ND | ND | ND | ND | ND |  |  | Not Tested | Not Tested |  | --
2-Thiophenecarboxaldehyde | Train A | 112 | ND | ND | ND | ND | ND | ND | 0.1 | 0.46592 | ND | ND | ND | ND | 2-Thiophenecarboxaldehyde | 1 | ND | ND | ND | ND | ND | ND | ND | ND | ND | ND | ND | ND | ND | ND | 0.00046592 | 0.00046592 | 0.00046592 | ND
| Train B | 112 | ND | ND | ND | ND | ND | ND | 0.1 | 0.46592 | ND | ND | ND | ND |  | ND | ND | ND | ND | ND | ND | ND | ND | ND | ND | ND | ND | ND |  |  | Not Tested | Not Tested |  | ND
| Background | 112 | ND | ND | ND | ND | ND | ND | 0.1 | 0.46592 | ND | ND | ND | ND |  | ND | ND | ND | ND | ND | ND | ND | ND | ND | ND | ND | ND | ND |  |  | Not Tested | Not Tested |  | --
Acetaldehyde | Train A | 44 | 120.1441 | 219.9118 | ND | ND | ND | ND | 0.1 | 0.18304 | ND | ND | ND | ND | Acetaldehyde | 1 | 219.9118 | 140.34 | 0.21991 | 0.14034 | 0.25682 | 0.16389 | 1.1278e-05 | 7.1974e-06 | 1.1278e-05 | 7.1974e-06 | 1.5387e-05 | 9.8192e-06 | 9.2379e-06 | 1.2603e-05 | -- | -- | -- | 44.18%
| Train B | 44 | 76.6718 | 140.34 | ND | ND | ND | ND | 0.1 | 0.18304 | ND | ND | ND | ND |  | ND | ND | ND | ND | ND | ND | ND | ND | ND | ND | ND | ND | ND |  |  | Not Tested | Not Tested |  | ND
| Background | 44 | ND | ND | ND | ND | ND | ND | 0.1 | 0.18304 | ND | ND | ND | ND |  | ND | ND | ND | ND | ND | ND | ND | ND | ND | ND | ND | ND | ND |  |  | Not Tested | Not Tested |  | --
Ethanol | Train A | 46 | 4.5344 | 8.6769 | ND | ND | ND | ND | 0.1 | 0.19136 | ND | ND | ND | ND | Ethanol | 1 | 8.6769 | 7.1057 | 0.0077001 | 0.0061289 | 0.0089923 | 0.0071574 | 3.9491e-07 | 3.1432e-07 | 3.9491e-07 | 3.1432e-07 | 5.3875e-07 | 4.2882e-07 | 3.5461e-07 | 4.8378e-07 | -- | -- | -- | 19.91%
| Train B | 46 | 3.7133 | 7.1057 | ND | ND | ND | ND | 0.1 | 0.19136 | ND | ND | ND | ND |  | ND | ND | ND | ND | ND | ND | ND | ND | ND | ND | ND | ND | ND |  |  | Not Tested | Not Tested |  | ND
| Background | 46 | 0.51048 | 0.97686 | ND | ND | ND | ND | 0.1 | 0.19136 | ND | ND | ND | ND |  | ND | ND | ND | ND | ND | ND | ND | ND | ND | ND | ND | ND | ND |  |  | Not Tested | Not Tested |  | --
Acrolein | Train A | 56 | 30.7741 | 71.6912 | ND | ND | ND | ND | 0.1 | 0.23296 | ND | ND | ND | ND | Acrolein | 1 | 71.6912 | 29.139 | 0.071691 | 0.029139 | 0.083722 | 0.034029 | 3.6767e-06 | 1.4944e-06 | 3.6767e-06 | 1.4944e-06 | 5.016e-06 | 2.0388e-06 | 2.5856e-06 | 3.5274e-06 | -- | -- | -- | 84.4%
| Train B | 56 | 12.5081 | 29.139 | ND | ND | ND | ND | 0.1 | 0.23296 | ND | ND | ND | ND |  | ND | ND | ND | ND | ND | ND | ND | ND | ND | ND | ND | ND | ND |  |  | Not Tested | Not Tested |  | ND
| Background | 56 | ND | ND | ND | ND | ND | ND | 0.1 | 0.23296 | ND | ND | ND | ND |  | ND | ND | ND | ND | ND | ND | ND | ND | ND | ND | ND | ND | ND |  |  | Not Tested | Not Tested |  | --
Acetone | Train A | 58 | 878.9547 | 2120.742 | ND | ND | ND | ND | 0.1 | 0.24128 | ND | ND | ND | ND | Acetone | 1 | 2120.742 | 2176.4371 | 1.9755 | 2.0312 | 2.307 | 2.3721 | 0.00010132 | 0.00010417 | 0.00010132 | 0.00010417 | 0.00013822 | 0.00014212 | 0.00010274 | 0.00014017 | -- | -- | -- | -2.592%
| Train B | 58 | 902.0379 | 2176.4371 | ND | ND | ND | ND | 0.1 | 0.24128 | ND | ND | ND | ND |  | ND | ND | ND | ND | ND | ND | ND | ND | ND | ND | ND | ND | ND |  |  | Not Tested | Not Tested |  | ND
| Background | 58 | 60.1962 | 145.2414 | ND | ND | ND | ND | 0.1 | 0.24128 | ND | ND | ND | ND |  | ND | ND | ND | ND | ND | ND | ND | ND | ND | ND | ND | ND | ND |  |  | Not Tested | Not Tested |  | --
Propanal | Train A | 58 | ND | ND | ND | ND | ND | ND | 0.1 | 0.24128 | ND | ND | ND | ND | Propanal | 1 | ND | ND | ND | ND | ND | ND | ND | ND | ND | ND | ND | ND | ND | ND | 0.00024128 | 0.00024128 | 0.00024128 | ND
| Train B | 58 | ND | ND | ND | ND | ND | ND | 0.1 | 0.24128 | ND | ND | ND | ND |  | ND | ND | ND | ND | ND | ND | ND | ND | ND | ND | ND | ND | ND |  |  | Not Tested | Not Tested |  | ND
| Background | 58 | ND | ND | ND | ND | ND | ND | 0.1 | 0.24128 | ND | ND | ND | ND |  | ND | ND | ND | ND | ND | ND | ND | ND | ND | ND | ND | ND | ND |  |  | Not Tested | Not Tested |  | --
Furan | Train A | 68 | 24.6236 | 69.6553 | ND | ND | ND | ND | 0.1 | 0.28288 | ND | ND | ND | ND | Furan | 1 | 69.6553 | 46.0505 | 0.069655 | 0.04605 | 0.081345 | 0.053778 | 3.5723e-06 | 2.3617e-06 | 3.5723e-06 | 2.3617e-06 | 4.8736e-06 | 3.222e-06 | 2.967e-06 | 4.0478e-06 | -- | -- | -- | 40.8%
| Train B | 68 | 16.2792 | 46.0505 | ND | ND | ND | ND | 0.1 | 0.28288 | ND | ND | ND | ND |  | ND | ND | ND | ND | ND | ND | ND | ND | ND | ND | ND | ND | ND |  |  | Not Tested | Not Tested |  | ND
| Background | 68 | ND | ND | ND | ND | ND | ND | 0.1 | 0.28288 | ND | ND | ND | ND |  | ND | ND | ND | ND | ND | ND | ND | ND | ND | ND | ND | ND | ND |  |  | Not Tested | Not Tested |  | --
2-Propanol | Train A | 60 | 4.2058 | 10.4977 | ND | ND | ND | ND | 0.1 | 0.2496 | ND | ND | ND | ND | 2-Propanol | 1 | 10.4977 | 9.8118 | 0.0090742 | 0.0083883 | 0.010597 | 0.009796 | 4.6538e-07 | 4.302e-07 | 4.6538e-07 | 4.302e-07 | 6.3489e-07 | 5.869e-07 | 4.4779e-07 | 6.109e-07 | -- | -- | -- | 6.754%
| Train B | 60 | 3.931 | 9.8118 | ND | ND | ND | ND | 0.1 | 0.2496 | ND | ND | ND | ND |  | ND | ND | ND | ND | ND | ND | ND | ND | ND | ND | ND | ND | ND |  |  | Not Tested | Not Tested |  | ND
| Background | 60 | 0.57032 | 1.4235 | ND | ND | ND | ND | 0.1 | 0.2496 | ND | ND | ND | ND |  | ND | ND | ND | ND | ND | ND | ND | ND | ND | ND | ND | ND | ND |  |  | Not Tested | Not Tested |  | --
Methacrolein | Train A | 70 | 3.8375 | 11.1748 | ND | ND | ND | ND | 0.1 | 0.2912 | ND | ND | ND | ND | Methacrolein | 1 | 11.1748 | 0.77825 | 0.011175 | 0.00077825 | 0.01305 | 0.00090885 | 5.7311e-07 | 3.9913e-08 | 5.7311e-07 | 3.9913e-08 | 7.8187e-07 | 5.4452e-08 | 3.0651e-07 | 4.1816e-07 | -- | -- | -- | 174%
| Train B | 70 | 0.26726 | 0.77825 | ND | ND | ND | ND | 0.1 | 0.2912 | ND | ND | ND | ND |  | ND | ND | ND | ND | ND | ND | ND | ND | ND | ND | ND | ND | ND |  |  | Not Tested | Not Tested |  | ND
| Background | 70 | ND | ND | ND | ND | ND | ND | 0.1 | 0.2912 | ND | ND | ND | ND |  | ND | ND | ND | ND | ND | ND | ND | ND | ND | ND | ND | ND | ND |  |  | Not Tested | Not Tested |  | --
MTBE | Train A | 88 | ND | ND | ND | ND | ND | ND | 0.1 | 0.36608 | ND | ND | ND | ND | MTBE | 1 | ND | ND | ND | ND | ND | ND | ND | ND | ND | ND | ND | ND | ND | ND | 0.00036608 | 0.00036608 | 0.00036608 | ND
| Train B | 88 | ND | ND | ND | ND | ND | ND | 0.1 | 0.36608 | ND | ND | ND | ND |  | ND | ND | ND | ND | ND | ND | ND | ND | ND | ND | ND | ND | ND |  |  | Not Tested | Not Tested |  | ND
| Background | 88 | ND | ND | ND | ND | ND | ND | 0.1 | 0.36608 | ND | ND | ND | ND |  | ND | ND | ND | ND | ND | ND | ND | ND | ND | ND | ND | ND | ND |  |  | Not Tested | Not Tested |  | --
Methyl-vinyl ketone | Train A | 70 | 3.3944 | 9.8844 | ND | ND | ND | ND | 0.1 | 0.2912 | ND | ND | ND | ND | Methyl-vinyl ketone | 1 | 9.8844 | 6.0927 | 0.0098844 | 0.0060927 | 0.011543 | 0.0071151 | 5.0693e-07 | 3.1247e-07 | 5.0693e-07 | 3.1247e-07 | 6.9158e-07 | 4.2629e-07 | 4.097e-07 | 5.5893e-07 | -- | -- | -- | 47.47%
| Train B | 70 | 2.0923 | 6.0927 | ND | ND | ND | ND | 0.1 | 0.2912 | ND | ND | ND | ND |  | ND | ND | ND | ND | ND | ND | ND | ND | ND | ND | ND | ND | ND |  |  | Not Tested | Not Tested |  | ND
| Background | 70 | ND | ND | ND | ND | ND | ND | 0.1 | 0.2912 | ND | ND | ND | ND |  | ND | ND | ND | ND | ND | ND | ND | ND | ND | ND | ND | ND | ND |  |  | Not Tested | Not Tested |  | --
2,3-Butanedione | Train A | 86 | 5.9007 | 21.1102 | ND | ND | ND | ND | 0.1 | 0.35776 | ND | ND | ND | ND | 2,3-Butanedione | 1 | 21.1102 | 38.2109 | 0.02111 | 0.038211 | 0.024653 | 0.044623 | 1.0827e-06 | 1.9597e-06 | 1.0827e-06 | 1.9597e-06 | 1.477e-06 | 2.6735e-06 | 1.5212e-06 | 2.0753e-06 | -- | -- | -- | -57.65%
| Train B | 86 | 10.6806 | 38.2109 | ND | ND | ND | ND | 0.1 | 0.35776 | ND | ND | ND | ND |  | ND | ND | ND | ND | ND | ND | ND | ND | ND | ND | ND | ND | ND |  |  | Not Tested | Not Tested |  | ND
| Background | 86 | ND | ND | ND | ND | ND | ND | 0.1 | 0.35776 | ND | ND | ND | ND |  | ND | ND | ND | ND | ND | ND | ND | ND | ND | ND | ND | ND | ND |  |  | Not Tested | Not Tested |  | --
Butanal | Train A | 72 | 2.7603 | 8.2678 | ND | ND | ND | ND | 0.1 | 0.29952 | ND | ND | ND | ND | Butanal | 1 | 8.2678 | 8.8633 | 0.0078216 | 0.008417 | 0.0091341 | 0.0098295 | 4.0114e-07 | 4.3167e-07 | 4.0114e-07 | 4.3167e-07 | 5.4725e-07 | 5.8891e-07 | 4.164e-07 | 5.6808e-07 | -- | -- | -- | -6.952%
| Train B | 72 | 2.9592 | 8.8633 | ND | ND | ND | ND | 0.1 | 0.29952 | ND | ND | ND | ND |  | ND | ND | ND | ND | ND | ND | ND | ND | ND | ND | ND | ND | ND |  |  | Not Tested | Not Tested |  | ND
| Background | 72 | 0.14898 | 0.44623 | ND | ND | ND | ND | 0.1 | 0.29952 | ND | ND | ND | ND |  | ND | ND | ND | ND | ND | ND | ND | ND | ND | ND | ND | ND | ND |  |  | Not Tested | Not Tested |  | --
2-Butanone | Train A | 72 | 3.5127 | 10.5213 | ND | ND | ND | ND | 0.1 | 0.29952 | ND | ND | ND | ND | 2-Butanone | 1 | 10.5213 | 84.9976 | 0.0015432 | 0.076019 | 0.0018021 | 0.088777 | 7.9143e-08 | 3.8987e-06 | 7.9143e-08 | 3.8987e-06 | 1.0797e-07 | 5.3188e-06 | 1.9889e-06 | 2.7134e-06 | -- | -- | -- | -155.9%
| Train B | 72 | 28.3779 | 84.9976 | ND | ND | ND | ND | 0.1 | 0.29952 | ND | ND | ND | ND |  | ND | ND | ND | ND | ND | ND | ND | ND | ND | ND | ND | ND | ND |  |  | Not Tested | Not Tested |  | ND
| Background | 72 | 2.9975 | 8.9782 | ND | ND | ND | ND | 0.1 | 0.29952 | ND | ND | ND | ND |  | ND | ND | ND | ND | ND | ND | ND | ND | ND | ND | ND | ND | ND |  |  | Not Tested | Not Tested |  | --
2-Methylfuran | Train A | 82 | 5.3621 | 18.2912 | ND | ND | ND | ND | 0.1 | 0.34112 | ND | ND | ND | ND | 2-Methylfuran | 1 | 18.2912 | 6.8649 | 0.018291 | 0.0068649 | 0.021361 | 0.0080169 | 9.3808e-07 | 3.5207e-07 | 9.3808e-07 | 3.5207e-07 | 1.2798e-06 | 4.8032e-07 | 6.4508e-07 | 8.8005e-07 | -- | -- | -- | 90.84%
| Train B | 82 | 2.0125 | 6.8649 | ND | ND | ND | ND | 0.1 | 0.34112 | ND | ND | ND | ND |  | ND | ND | ND | ND | ND | ND | ND | ND | ND | ND | ND | ND | ND |  |  | Not Tested | Not Tested |  | ND
| Background | 82 | ND | ND | ND | ND | ND | ND | 0.1 | 0.34112 | ND | ND | ND | ND |  | ND | ND | ND | ND | ND | ND | ND | ND | ND | ND | ND | ND | ND |  |  | Not Tested | Not Tested |  | --
3-Methylfuran | Train A | 82 | 31.8476 | 108.6387 | ND | ND | ND | ND | 0.1 | 0.34112 | ND | ND | ND | ND | 3-Methylfuran | 1 | 108.6387 | 0.17056 | 0.10864 | 0.00017056 | 0.12687 | 0.00019918 | 5.5716e-06 | 8.7473e-09 | 5.5716e-06 | 8.7473e-09 | 7.6011e-06 | 1.1934e-08 | 2.7902e-06 | 3.8065e-06 | -- | -- | -- | 199.4%
| Train B | 82 | ND | ND | ND | ND | ND | ND | 0.1 | 0.34112 | ND | ND | ND | ND |  | ND | ND | ND | ND | ND | ND | ND | ND | ND | ND | ND | ND | ND |  |  | Not Tested | Not Tested |  | ND
| Background | 82 | ND | ND | ND | ND | ND | ND | 0.1 | 0.34112 | ND | ND | ND | ND |  | ND | ND | ND | ND | ND | ND | ND | ND | ND | ND | ND | ND | ND |  |  | Not Tested | Not Tested |  | --
trans-2-Butenal | Train A | 70 | 4.3637 | 12.7071 | ND | ND | ND | ND | 0.1 | 0.2912 | ND | ND | ND | ND | trans-2-Butenal | 1 | 12.7071 | 4.0934 | 0.012707 | 0.0040934 | 0.01484 | 0.0047804 | 6.5169e-07 | 2.0993e-07 | 6.5169e-07 | 2.0993e-07 | 8.8908e-07 | 2.864e-07 | 4.3081e-07 | 5.8774e-07 | -- | -- | -- | 102.5%
| Train B | 70 | 1.4057 | 4.0934 | ND | ND | ND | ND | 0.1 | 0.2912 | ND | ND | ND | ND |  | ND | ND | ND | ND | ND | ND | ND | ND | ND | ND | ND | ND | ND |  |  | Not Tested | Not Tested |  | ND
| Background | 70 | ND | ND | ND | ND | ND | ND | 0.1 | 0.2912 | ND | ND | ND | ND |  | ND | ND | ND | ND | ND | ND | ND | ND | ND | ND | ND | ND | ND |  |  | Not Tested | Not Tested |  | --
Tetrahydrofuran | Train A | 72 | ND | ND | ND | ND | ND | ND | 0.1 | 0.29952 | ND | ND | ND | ND | Tetrahydrofuran | 1 | ND | ND | ND | ND | ND | ND | ND | ND | ND | ND | ND | ND | ND | ND | 0.00029952 | 0.00029952 | 0.00029952 | ND
| Train B | 72 | ND | ND | ND | ND | ND | ND | 0.1 | 0.29952 | ND | ND | ND | ND |  | ND | ND | ND | ND | ND | ND | ND | ND | ND | ND | ND | ND | ND |  |  | Not Tested | Not Tested |  | ND
| Background | 72 | 0.22458 | 0.67267 | ND | ND | ND | ND | 0.1 | 0.29952 | ND | ND | ND | ND |  | ND | ND | ND | ND | ND | ND | ND | ND | ND | ND | ND | ND | ND |  |  | Not Tested | Not Tested |  | --
3-Methyl-2-butanone | Train A | 86 | 2.0164 | 7.2138 | ND | ND | ND | ND | 0.1 | 0.35776 | ND | ND | ND | ND | 3-Methyl-2-butanone | 1 | 7.2138 | 8.1247 | 0.0072138 | 0.0081247 | 0.0084243 | 0.0094881 | 3.6996e-07 | 4.1668e-07 | 3.6996e-07 | 4.1668e-07 | 5.0472e-07 | 5.6846e-07 | 3.9332e-07 | 5.3659e-07 | -- | -- | -- | -11.88%
| Train B | 86 | 2.271 | 8.1247 | ND | ND | ND | ND | 0.1 | 0.35776 | ND | ND | ND | ND |  | ND | ND | ND | ND | ND | ND | ND | ND | ND | ND | ND | ND | ND |  |  | Not Tested | Not Tested |  | ND
| Background | 86 | ND | ND | ND | ND | ND | ND | 0.1 | 0.35776 | ND | ND | ND | ND |  | ND | ND | ND | ND | ND | ND | ND | ND | ND | ND | ND | ND | ND |  |  | Not Tested | Not Tested |  | --
Acetic Acid | Train A | 60 | ND | ND | ND | ND | ND | ND | 0.1 | 0.2496 | ND | ND | ND | ND | Acetic Acid | 1 | ND | ND | ND | ND | ND | ND | ND | ND | ND | ND | ND | ND | ND | ND | 0.0002496 | 0.0002496 | 0.0002496 | ND
| Train B | 60 | ND | ND | ND | ND | ND | ND | 0.1 | 0.2496 | ND | ND | ND | ND |  | ND | ND | ND | ND | ND | ND | ND | ND | ND | ND | ND | ND | ND |  |  | Not Tested | Not Tested |  | ND
| Background | 60 | 0.87591 | 2.1863 | ND | ND | ND | ND | 0.1 | 0.2496 | ND | ND | ND | ND |  | ND | ND | ND | ND | ND | ND | ND | ND | ND | ND | ND | ND | ND |  |  | Not Tested | Not Tested |  | --
1-Butanol | Train A | 74 | ND | ND | ND | ND | ND | ND | 0.1 | 0.30784 | ND | ND | ND | ND | 1-Butanol | 1 | ND | ND | ND | ND | ND | ND | ND | ND | ND | ND | ND | ND | ND | ND | 0.00030784 | 0.00030784 | 0.00030784 | ND
| Train B | 74 | ND | ND | ND | ND | ND | ND | 0.1 | 0.30784 | ND | ND | ND | ND |  | ND | ND | ND | ND | ND | ND | ND | ND | ND | ND | ND | ND | ND |  |  | Not Tested | Not Tested |  | ND
| Background | 74 | ND | ND | ND | ND | ND | ND | 0.1 | 0.30784 | ND | ND | ND | ND |  | ND | ND | ND | ND | ND | ND | ND | ND | ND | ND | ND | ND | ND |  |  | Not Tested | Not Tested |  | --
1-Penten-3-one | Train A | 84 | ND | ND | ND | ND | ND | ND | 0.1 | 0.34944 | ND | ND | ND | ND | 1-Penten-3-one | 1 | ND | ND | ND | ND | ND | ND | ND | ND | ND | ND | ND | ND | ND | ND | 0.00034944 | 0.00034944 | 0.00034944 | ND
| Train B | 84 | ND | ND | ND | ND | ND | ND | 0.1 | 0.34944 | ND | ND | ND | ND |  | ND | ND | ND | ND | ND | ND | ND | ND | ND | ND | ND | ND | ND |  |  | Not Tested | Not Tested |  | ND
| Background | 84 | ND | ND | ND | ND | ND | ND | 0.1 | 0.34944 | ND | ND | ND | ND |  | ND | ND | ND | ND | ND | ND | ND | ND | ND | ND | ND | ND | ND |  |  | Not Tested | Not Tested |  | --
2-Pentanone | Train A | 86 | 3.6023 | 12.8876 | ND | ND | ND | ND | 0.1 | 0.35776 | ND | ND | ND | ND | 2-Pentanone | 1 | 12.8876 | 16.0426 | 0.012888 | 0.016043 | 0.01505 | 0.018735 | 6.6095e-07 | 8.2276e-07 | 6.6095e-07 | 8.2276e-07 | 9.0171e-07 | 1.1225e-06 | 7.4186e-07 | 1.0121e-06 | -- | -- | -- | -21.81%
| Train B | 86 | 4.4842 | 16.0426 | ND | ND | ND | ND | 0.1 | 0.35776 | ND | ND | ND | ND |  | ND | ND | ND | ND | ND | ND | ND | ND | ND | ND | ND | ND | ND |  |  | Not Tested | Not Tested |  | ND
| Background | 86 | ND | ND | ND | ND | ND | ND | 0.1 | 0.35776 | ND | ND | ND | ND |  | ND | ND | ND | ND | ND | ND | ND | ND | ND | ND | ND | ND | ND |  |  | Not Tested | Not Tested |  | --
Pentanal | Train A | 86 | ND | ND | ND | ND | ND | ND | 0.1 | 0.35776 | ND | ND | ND | ND | Pentanal | 1 | ND | ND | ND | ND | ND | ND | ND | ND | ND | ND | ND | ND | ND | ND | 0.00035776 | 0.00035776 | 0.00035776 | ND
| Train B | 86 | ND | ND | ND | ND | ND | ND | 0.1 | 0.35776 | ND | ND | ND | ND |  | ND | ND | ND | ND | ND | ND | ND | ND | ND | ND | ND | ND | ND |  |  | Not Tested | Not Tested |  | ND
| Background | 86 | ND | ND | ND | ND | ND | ND | 0.1 | 0.35776 | ND | ND | ND | ND |  | ND | ND | ND | ND | ND | ND | ND | ND | ND | ND | ND | ND | ND |  |  | Not Tested | Not Tested |  | --
2,3-Pentanedione | Train A | 100 | ND | ND | ND | ND | ND | ND | 0.1 | 0.416 | ND | ND | ND | ND | 2,3-Pentanedione | 1 | ND | ND | ND | ND | ND | ND | ND | ND | ND | ND | ND | ND | ND | ND | 0.000416 | 0.000416 | 0.000416 | ND
| Train B | 100 | ND | ND | ND | ND | ND | ND | 0.1 | 0.416 | ND | ND | ND | ND |  | ND | ND | ND | ND | ND | ND | ND | ND | ND | ND | ND | ND | ND |  |  | Not Tested | Not Tested |  | ND
| Background | 100 | ND | ND | ND | ND | ND | ND | 0.1 | 0.416 | ND | ND | ND | ND |  | ND | ND | ND | ND | ND | ND | ND | ND | ND | ND | ND | ND | ND |  |  | Not Tested | Not Tested |  | --
1,2-Dichloro-2-methylpropane | Train A | 127 | ND | ND | ND | ND | ND | ND | 0.1 | 0.52832 | ND | ND | ND | ND | 1,2-Dichloro-2-methylpropane | 1 | ND | ND | ND | ND | ND | ND | ND | ND | ND | ND | ND | ND | ND | ND | 0.00052832 | 0.00052832 | 0.00052832 | ND
| Train B | 127 | ND | ND | ND | ND | ND | ND | 0.1 | 0.52832 | ND | ND | ND | ND |  | ND | ND | ND | ND | ND | ND | ND | ND | ND | ND | ND | ND | ND |  |  | Not Tested | Not Tested |  | ND
| Background | 127 | ND | ND | ND | ND | ND | ND | 0.1 | 0.52832 | ND | ND | ND | ND |  | ND | ND | ND | ND | ND | ND | ND | ND | ND | ND | ND | ND | ND |  |  | Not Tested | Not Tested |  | --
3-Pentanone | Train A | 86 | ND | ND | ND | ND | ND | ND | 0.1 | 0.35776 | ND | ND | ND | ND | 3-Pentanone | 1 | ND | ND | ND | ND | ND | ND | ND | ND | ND | ND | ND | ND | ND | ND | 0.00035776 | 0.00035776 | 0.00035776 | ND
| Train B | 86 | ND | ND | ND | ND | ND | ND | 0.1 | 0.35776 | ND | ND | ND | ND |  | ND | ND | ND | ND | ND | ND | ND | ND | ND | ND | ND | ND | ND |  |  | Not Tested | Not Tested |  | ND
| Background | 86 | ND | ND | ND | ND | ND | ND | 0.1 | 0.35776 | ND | ND | ND | ND |  | ND | ND | ND | ND | ND | ND | ND | ND | ND | ND | ND | ND | ND |  |  | Not Tested | Not Tested |  | --
2,5-Dimethylfuran | Train A | 96 | ND | ND | ND | ND | ND | ND | 0.1 | 0.39936 | ND | ND | ND | ND | 2,5-Dimethylfuran | 1 | ND | ND | ND | ND | ND | ND | ND | ND | ND | ND | ND | ND | ND | ND | 0.00039936 | 0.00039936 | 0.00039936 | ND
| Train B | 96 | ND | ND | ND | ND | ND | ND | 0.1 | 0.39936 | ND | ND | ND | ND |  | ND | ND | ND | ND | ND | ND | ND | ND | ND | ND | ND | ND | ND |  |  | Not Tested | Not Tested |  | ND
| Background | 96 | ND | ND | ND | ND | ND | ND | 0.1 | 0.39936 | ND | ND | ND | ND |  | ND | ND | ND | ND | ND | ND | ND | ND | ND | ND | ND | ND | ND |  |  | Not Tested | Not Tested |  | --
4-Methyl-2-pentanone | Train A | 100 | ND | ND | ND | ND | ND | ND | 0.1 | 0.416 | ND | ND | ND | ND | 4-Methyl-2-pentanone | 1 | ND | ND | ND | ND | ND | ND | ND | ND | ND | ND | ND | ND | ND | ND | 0.000416 | 0.000416 | 0.000416 | ND
| Train B | 100 | ND | ND | ND | ND | ND | ND | 0.1 | 0.416 | ND | ND | ND | ND |  | ND | ND | ND | ND | ND | ND | ND | ND | ND | ND | ND | ND | ND |  |  | Not Tested | Not Tested |  | ND
| Background | 100 | ND | ND | ND | ND | ND | ND | 0.1 | 0.416 | ND | ND | ND | ND |  | ND | ND | ND | ND | ND | ND | ND | ND | ND | ND | ND | ND | ND |  |  | Not Tested | Not Tested |  | --
trans-3-Penten-2-one | Train A | 84 | ND | ND | ND | ND | ND | ND | 0.1 | 0.34944 | ND | ND | ND | ND | trans-3-Penten-2-one | 1 | ND | ND | ND | ND | ND | ND | ND | ND | ND | ND | ND | ND | ND | ND | 0.00034944 | 0.00034944 | 0.00034944 | ND
| Train B | 84 | ND | ND | ND | ND | ND | ND | 0.1 | 0.34944 | ND | ND | ND | ND |  | ND | ND | ND | ND | ND | ND | ND | ND | ND | ND | ND | ND | ND |  |  | Not Tested | Not Tested |  | ND
| Background | 84 | ND | ND | ND | ND | ND | ND | 0.1 | 0.34944 | ND | ND | ND | ND |  | ND | ND | ND | ND | ND | ND | ND | ND | ND | ND | ND | ND | ND |  |  | Not Tested | Not Tested |  | --
Cyclopentanone | Train A | 84 | 0.64888 | 2.2675 | ND | ND | ND | ND | 0.1 | 0.34944 | ND | ND | ND | ND | Cyclopentanone | 1 | 2.2675 | 2.1275 | 0.0022675 | 0.0021275 | 0.002648 | 0.0024845 | 1.1629e-07 | 1.0911e-07 | 1.1629e-07 | 1.0911e-07 | 1.5865e-07 | 1.4886e-07 | 1.127e-07 | 1.5375e-07 | -- | -- | -- | 6.368%
| Train B | 84 | 0.60883 | 2.1275 | ND | ND | ND | ND | 0.1 | 0.34944 | ND | ND | ND | ND |  | ND | ND | ND | ND | ND | ND | ND | ND | ND | ND | ND | ND | ND |  |  | Not Tested | Not Tested |  | ND
| Background | 84 | ND | ND | ND | ND | ND | ND | 0.1 | 0.34944 | ND | ND | ND | ND |  | ND | ND | ND | ND | ND | ND | ND | ND | ND | ND | ND | ND | ND |  |  | Not Tested | Not Tested |  | --
2-Hexanone | Train A | 100 | ND | ND | ND | ND | ND | ND | 0.1 | 0.416 | ND | ND | ND | ND | 2-Hexanone | 1 | ND | ND | ND | ND | ND | ND | ND | ND | ND | ND | ND | ND | ND | ND | 0.000416 | 0.000416 | 0.000416 | ND
| Train B | 100 | ND | ND | ND | ND | ND | ND | 0.1 | 0.416 | ND | ND | ND | ND |  | ND | ND | ND | ND | ND | ND | ND | ND | ND | ND | ND | ND | ND |  |  | Not Tested | Not Tested |  | ND
| Background | 100 | ND | ND | ND | ND | ND | ND | 0.1 | 0.416 | ND | ND | ND | ND |  | ND | ND | ND | ND | ND | ND | ND | ND | ND | ND | ND | ND | ND |  |  | Not Tested | Not Tested |  | --
Hexanal | Train A | 100 | 2.0105 | 8.3635 | ND | ND | ND | ND | 0.1 | 0.416 | ND | ND | ND | ND | Hexanal | 1 | 8.3635 | 9.1034 | 0.007433 | 0.008173 | 0.0086804 | 0.0095445 | 3.8121e-07 | 4.1916e-07 | 3.8121e-07 | 4.1916e-07 | 5.2007e-07 | 5.7184e-07 | 4.0018e-07 | 5.4595e-07 | -- | -- | -- | -8.473%
| Train B | 100 | 2.1883 | 9.1034 | ND | ND | ND | ND | 0.1 | 0.416 | ND | ND | ND | ND |  | ND | ND | ND | ND | ND | ND | ND | ND | ND | ND | ND | ND | ND |  |  | Not Tested | Not Tested |  | ND
| Background | 100 | 0.22367 | 0.93047 | ND | ND | ND | ND | 0.1 | 0.416 | ND | ND | ND | ND |  | ND | ND | ND | ND | ND | ND | ND | ND | ND | ND | ND | ND | ND |  |  | Not Tested | Not Tested |  | --
3-Furaldehyde | Train A | 96 | ND | ND | ND | ND | ND | ND | 0.1 | 0.39936 | ND | ND | ND | ND | 3-Furaldehyde | 1 | ND | ND | ND | ND | ND | ND | ND | ND | ND | ND | ND | ND | ND | ND | 0.00039936 | 0.00039936 | 0.00039936 | ND
| Train B | 96 | ND | ND | ND | ND | ND | ND | 0.1 | 0.39936 | ND | ND | ND | ND |  | ND | ND | ND | ND | ND | ND | ND | ND | ND | ND | ND | ND | ND |  |  | Not Tested | Not Tested |  | ND
| Background | 96 | ND | ND | ND | ND | ND | ND | 0.1 | 0.39936 | ND | ND | ND | ND |  | ND | ND | ND | ND | ND | ND | ND | ND | ND | ND | ND | ND | ND |  |  | Not Tested | Not Tested |  | --
2-Cyclopenten-1-one | Train A | 82 | ND | ND | ND | ND | ND | ND | 0.1 | 0.34112 | ND | ND | ND | ND | 2-Cyclopenten-1-one | 1 | ND | ND | ND | ND | ND | ND | ND | ND | ND | ND | ND | ND | ND | ND | 0.00034112 | 0.00034112 | 0.00034112 | ND
| Train B | 82 | ND | ND | ND | ND | ND | ND | 0.1 | 0.34112 | ND | ND | ND | ND |  | ND | ND | ND | ND | ND | ND | ND | ND | ND | ND | ND | ND | ND |  |  | Not Tested | Not Tested |  | ND
| Background | 82 | ND | ND | ND | ND | ND | ND | 0.1 | 0.34112 | ND | ND | ND | ND |  | ND | ND | ND | ND | ND | ND | ND | ND | ND | ND | ND | ND | ND |  |  | Not Tested | Not Tested |  | --
2-Furaldehyde | Train A | 96 | 1.3396 | 5.3497 | ND | ND | ND | ND | 0.1 | 0.39936 | ND | ND | ND | ND | 2-Furaldehyde | 1 | 5.3497 | 0.19968 | 0.0041065 | 0 | 0.0047956 | 0 | 2.106e-07 | 0 | 2.106e-07 | 0 | 2.8732e-07 | 0 | 1.053e-07 | 1.4366e-07 | -- | -- | -- | 185.6%
| Train B | 96 | ND | ND | ND | ND | ND | ND | 0.1 | 0.39936 | ND | ND | ND | ND |  | ND | ND | ND | ND | ND | ND | ND | ND | ND | ND | ND | ND | ND |  |  | Not Tested | Not Tested |  | ND
| Background | 96 | 0.3113 | 1.2432 | ND | ND | ND | ND | 0.1 | 0.39936 | ND | ND | ND | ND |  | ND | ND | ND | ND | ND | ND | ND | ND | ND | ND | ND | ND | ND |  |  | Not Tested | Not Tested |  | --
1-Acetoxyacetone | Train A | 116 | ND | ND | ND | ND | ND | ND | 0.1 | 0.48256 | ND | ND | ND | ND | 1-Acetoxyacetone | 1 | ND | ND | ND | ND | ND | ND | ND | ND | ND | ND | ND | ND | ND | ND | 0.00048256 | 0.00048256 | 0.00048256 | ND
| Train B | 116 | ND | ND | ND | ND | ND | ND | 0.1 | 0.48256 | ND | ND | ND | ND |  | ND | ND | ND | ND | ND | ND | ND | ND | ND | ND | ND | ND | ND |  |  | Not Tested | Not Tested |  | ND
| Background | 116 | ND | ND | ND | ND | ND | ND | 0.1 | 0.48256 | ND | ND | ND | ND |  | ND | ND | ND | ND | ND | ND | ND | ND | ND | ND | ND | ND | ND |  |  | Not Tested | Not Tested |  | --
2-Heptanone | Train A | 114 | ND | ND | ND | ND | ND | ND | 0.1 | 0.47424 | ND | ND | ND | ND | 2-Heptanone | 1 | ND | ND | ND | ND | ND | ND | ND | ND | ND | ND | ND | ND | ND | ND | 0.00047424 | 0.00047424 | 0.00047424 | ND
| Train B | 114 | ND | ND | ND | ND | ND | ND | 0.1 | 0.47424 | ND | ND | ND | ND |  | ND | ND | ND | ND | ND | ND | ND | ND | ND | ND | ND | ND | ND |  |  | Not Tested | Not Tested |  | ND
| Background | 114 | ND | ND | ND | ND | ND | ND | 0.1 | 0.47424 | ND | ND | ND | ND |  | ND | ND | ND | ND | ND | ND | ND | ND | ND | ND | ND | ND | ND |  |  | Not Tested | Not Tested |  | --
Heptanal | Train A | 114 | 1.7538 | 8.317 | ND | ND | ND | ND | 0.1 | 0.47424 | ND | ND | ND | ND | Heptanal | 1 | 8.317 | 7.5922 | 0.0075063 | 0.0067815 | 0.008766 | 0.0079195 | 3.8497e-07 | 3.4779e-07 | 3.8497e-07 | 3.4779e-07 | 5.2519e-07 | 4.7448e-07 | 3.6638e-07 | 4.9984e-07 | -- | -- | -- | 9.112%
| Train B | 114 | 1.6009 | 7.5922 | ND | ND | ND | ND | 0.1 | 0.47424 | ND | ND | ND | ND |  | ND | ND | ND | ND | ND | ND | ND | ND | ND | ND | ND | ND | ND |  |  | Not Tested | Not Tested |  | ND
| Background | 114 | 0.17095 | 0.8107 | ND | ND | ND | ND | 0.1 | 0.47424 | ND | ND | ND | ND |  | ND | ND | ND | ND | ND | ND | ND | ND | ND | ND | ND | ND | ND |  |  | Not Tested | Not Tested |  | --
5-Methyl-2-furaldehyde | Train A | 110 | ND | ND | ND | ND | ND | ND | 0.1 | 0.4576 | ND | ND | ND | ND | 5-Methyl-2-furaldehyde | 1 | ND | ND | ND | ND | ND | ND | ND | ND | ND | ND | ND | ND | ND | ND | 0.0004576 | 0.0004576 | 0.0004576 | ND
| Train B | 110 | ND | ND | ND | ND | ND | ND | 0.1 | 0.4576 | ND | ND | ND | ND |  | ND | ND | ND | ND | ND | ND | ND | ND | ND | ND | ND | ND | ND |  |  | Not Tested | Not Tested |  | ND
| Background | 110 | ND | ND | ND | ND | ND | ND | 0.1 | 0.4576 | ND | ND | ND | ND |  | ND | ND | ND | ND | ND | ND | ND | ND | ND | ND | ND | ND | ND |  |  | Not Tested | Not Tested |  | --
Benzaldehyde | Train A | 106 | 2.8227 | 12.447 | ND | ND | ND | ND | 0.1 | 0.44096 | ND | ND | ND | ND | Benzaldehyde | 1 | 12.447 | 10.9697 | 0.011337 | 0.0098597 | 0.013239 | 0.011514 | 5.8142e-07 | 5.0566e-07 | 5.8142e-07 | 5.0566e-07 | 7.9321e-07 | 6.8985e-07 | 5.4354e-07 | 7.4153e-07 | -- | -- | -- | 12.62%
| Train B | 106 | 2.4877 | 10.9697 | ND | ND | ND | ND | 0.1 | 0.44096 | ND | ND | ND | ND |  | ND | ND | ND | ND | ND | ND | ND | ND | ND | ND | ND | ND | ND |  |  | Not Tested | Not Tested |  | ND
| Background | 106 | 0.25174 | 1.1101 | ND | ND | ND | ND | 0.1 | 0.44096 | ND | ND | ND | ND |  | ND | ND | ND | ND | ND | ND | ND | ND | ND | ND | ND | ND | ND |  |  | Not Tested | Not Tested |  | --
Benzofuran | Train A | 118 | 0.686 | 3.3674 | ND | ND | ND | ND | 0.1 | 0.49088 | ND | ND | ND | ND | Benzofuran | 1 | 3.3674 | 0.24544 | 0.0033674 | 0.00024544 | 0.0039325 | 0.00028663 | 1.727e-07 | 1.2588e-08 | 1.727e-07 | 1.2588e-08 | 2.3561e-07 | 1.7173e-08 | 9.2645e-08 | 1.2639e-07 | -- | -- | -- | 172.8%
| Train B | 118 | ND | ND | ND | ND | ND | ND | 0.1 | 0.49088 | ND | ND | ND | ND |  | ND | ND | ND | ND | ND | ND | ND | ND | ND | ND | ND | ND | ND |  |  | Not Tested | Not Tested |  | ND
| Background | 118 | ND | ND | ND | ND | ND | ND | 0.1 | 0.49088 | ND | ND | ND | ND |  | ND | ND | ND | ND | ND | ND | ND | ND | ND | ND | ND | ND | ND |  |  | Not Tested | Not Tested |  | --
Octanal | Train A | 128 | ND | ND | ND | ND | ND | ND | 0.1 | 0.53248 | ND | ND | ND | ND | Octanal | 1 | 0.26624 | 12.4743 | 0 | 0.011088 | 0 | 0.012949 | 0 | 5.6865e-07 | 0 | 5.6865e-07 | 0 | 7.7578e-07 | 2.8432e-07 | 3.8789e-07 | -- | -- | -- | -191.6%
| Train B | 128 | 2.3427 | 12.4743 | ND | ND | ND | ND | 0.1 | 0.53248 | ND | ND | ND | ND |  | ND | ND | ND | ND | ND | ND | ND | ND | ND | ND | ND | ND | ND |  |  | Not Tested | Not Tested |  | ND
| Background | 128 | 0.26038 | 1.3864 | ND | ND | ND | ND | 0.1 | 0.53248 | ND | ND | ND | ND |  | ND | ND | ND | ND | ND | ND | ND | ND | ND | ND | ND | ND | ND |  |  | Not Tested | Not Tested |  | --
Acetophenone | Train A | 120 | ND | ND | ND | ND | ND | ND | 0.1 | 0.4992 | ND | ND | ND | ND | Acetophenone | 1 | ND | ND | ND | ND | ND | ND | ND | ND | ND | ND | ND | ND | ND | ND | 0.0004992 | 0.0004992 | 0.0004992 | ND
| Train B | 120 | ND | ND | ND | ND | ND | ND | 0.1 | 0.4992 | ND | ND | ND | ND |  | ND | ND | ND | ND | ND | ND | ND | ND | ND | ND | ND | ND | ND |  |  | Not Tested | Not Tested |  | ND
| Background | 120 | ND | ND | ND | ND | ND | ND | 0.1 | 0.4992 | ND | ND | ND | ND |  | ND | ND | ND | ND | ND | ND | ND | ND | ND | ND | ND | ND | ND |  |  | Not Tested | Not Tested |  | --
2-Nonanone | Train A | 142 | ND | ND | ND | ND | ND | ND | 0.1 | 0.59072 | ND | ND | ND | ND | 2-Nonanone | 1 | ND | ND | ND | ND | ND | ND | ND | ND | ND | ND | ND | ND | ND | ND | 0.00059072 | 0.00059072 | 0.00059072 | ND
| Train B | 142 | ND | ND | ND | ND | ND | ND | 0.1 | 0.59072 | ND | ND | ND | ND |  | ND | ND | ND | ND | ND | ND | ND | ND | ND | ND | ND | ND | ND |  |  | Not Tested | Not Tested |  | ND
| Background | 142 | ND | ND | ND | ND | ND | ND | 0.1 | 0.59072 | ND | ND | ND | ND |  | ND | ND | ND | ND | ND | ND | ND | ND | ND | ND | ND | ND | ND |  |  | Not Tested | Not Tested |  | --
Nonanal | Train A | 142 | ND | ND | ND | ND | ND | ND | 0.1 | 0.59072 | ND | ND | ND | ND | Nonanal | 1 | ND | ND | ND | ND | ND | ND | ND | ND | ND | ND | ND | ND | ND | ND | 0.00059072 | 0.00059072 | 0.00059072 | ND
| Train B | 142 | ND | ND | ND | ND | ND | ND | 0.1 | 0.59072 | ND | ND | ND | ND |  | ND | ND | ND | ND | ND | ND | ND | ND | ND | ND | ND | ND | ND |  |  | Not Tested | Not Tested |  | ND
| Background | 142 | 0.28357 | 1.6751 | ND | ND | ND | ND | 0.1 | 0.59072 | ND | ND | ND | ND |  | ND | ND | ND | ND | ND | ND | ND | ND | ND | ND | ND | ND | ND |  |  | Not Tested | Not Tested |  | --
Note on D347: jekeith: below background
Note on AJ14: Julia Cavalier: Only the between sample variation was used because only one run was performed.

## SVOC
SVOC Data and SVOC Emission Factor Calculations
G945 - M18 Yellow Smoke Hand Grenade
Test Run Number | 1 | ND | ND
Number of Items Tested | 1 | ND | ND
Net Explosive Weight for All Items (lb) | 0.733 | ND | ND
Initial Plume Volume (m3) | 19.92 | ND | ND
SVOC Sample Volumes
Train A (ft3) | 13.7213 | ND | ND
Train A (m3) | 0.38854 | ND | ND
Train B (ft3) | 13.894 | ND | ND
Train B (m3) | 0.39344 | ND | ND
Background (ft3) | 13.8723 | ND | ND
Background (m3) | 0.39282 | ND | ND
SVOC Dilution Correction Factor | 0.9304 | ND | ND
Is Sample Train A Active? | Yes | ND | ND
Is Sample Train B Active? | Yes | ND | ND
Pollutant | Sample ID | Sample Speciation (ug) |  |  | Detection Limits (ug) |  |  | Pollutant | Run Number | Sample Speciation with Detection Limits (SSDL) (ug)a |  | Background Corrected Concentration (BCC) (mg/m3)b |  | Dilution Corrected Concentration (DCC) (mg/m3)c |  | Quantity of Pollutant Emitted (QPE) (lb)d |  | Emission Factor (lb/item)e |  | Emission Factor (lb/lb NEW)f |  | Average Emission Factor |  | Detection Limit Based Concentration (mg/m3) |  | Minimum Detection Limit Based Concentration (mg/m3) | Test Concentration Relative Percent Difference Between Samples
|  | Run 1 | Run 2 | Run 3 | Run 1 | Run 2 | Run 3 |  |  | Train A | Train B | Train A | Train B | Train A | Train B | Train A | Train B | Train A | Train B | Train A | Train B | (lb/item) | (lb/lb NEW) | Train A | Train B
N-Nitrosodimethylamine | Train A | ND | ND | ND | 1260 | ND | ND | N-Nitrosodimethylamine | 1 | ND | ND | ND | ND | ND | ND | ND | ND | ND | ND | ND | ND | ND | ND | 3.2429 | 3.2025 | 3.2025 | ND
| Train B | ND | ND | ND | 1260 | ND | ND |  | ND | ND | ND | ND | ND | ND | ND | ND | ND | ND | ND | ND | ND |  |  | Not Tested | Not Tested |  | ND
| Background | ND | ND | ND | 1.26 | ND | ND |  | ND | ND | ND | ND | ND | ND | ND | ND | ND | ND | ND | ND | ND |  |  | Not Tested | Not Tested |  | --
Pyridine | Train A | ND | ND | ND | 928 | ND | ND | Pyridine | 1 | ND | ND | ND | ND | ND | ND | ND | ND | ND | ND | ND | ND | ND | ND | 2.3884 | 2.3587 | 2.3587 | ND
| Train B | ND | ND | ND | 928 | ND | ND |  | ND | ND | ND | ND | ND | ND | ND | ND | ND | ND | ND | ND | ND |  |  | Not Tested | Not Tested |  | ND
| Background | ND | ND | ND | 0.928 | ND | ND |  | ND | ND | ND | ND | ND | ND | ND | ND | ND | ND | ND | ND | ND |  |  | Not Tested | Not Tested |  | --
2-Picoline | Train A | ND | ND | ND | 955 | ND | ND | 2-Picoline | 1 | ND | ND | ND | ND | ND | ND | ND | ND | ND | ND | ND | ND | ND | ND | 2.4579 | 2.4273 | 2.4273 | ND
| Train B | ND | ND | ND | 955 | ND | ND |  | ND | ND | ND | ND | ND | ND | ND | ND | ND | ND | ND | ND | ND |  |  | Not Tested | Not Tested |  | ND
| Background | ND | ND | ND | 0.955 | ND | ND |  | ND | ND | ND | ND | ND | ND | ND | ND | ND | ND | ND | ND | ND |  |  | Not Tested | Not Tested |  | --
Methyl methanesulfonate | Train A | ND | ND | ND | 508 | ND | ND | Methyl methanesulfonate | 1 | ND | ND | ND | ND | ND | ND | ND | ND | ND | ND | ND | ND | ND | ND | 1.3074 | 1.2912 | 1.2912 | ND
| Train B | ND | ND | ND | 508 | ND | ND |  | ND | ND | ND | ND | ND | ND | ND | ND | ND | ND | ND | ND | ND |  |  | Not Tested | Not Tested |  | ND
| Background | ND | ND | ND | 0.508 | ND | ND |  | ND | ND | ND | ND | ND | ND | ND | ND | ND | ND | ND | ND | ND |  |  | Not Tested | Not Tested |  | --
N-Nitrosomethylethylamine | Train A | ND | ND | ND | 1230 | ND | ND | N-Nitrosomethylethylamine | 1 | ND | ND | ND | ND | ND | ND | ND | ND | ND | ND | ND | ND | ND | ND | 3.1657 | 3.1263 | 3.1263 | ND
| Train B | ND | ND | ND | 1230 | ND | ND |  | ND | ND | ND | ND | ND | ND | ND | ND | ND | ND | ND | ND | ND |  |  | Not Tested | Not Tested |  | ND
| Background | ND | ND | ND | 1.23 | ND | ND |  | ND | ND | ND | ND | ND | ND | ND | ND | ND | ND | ND | ND | ND |  |  | Not Tested | Not Tested |  | --
N-Nitrosodiethylamine | Train A | ND | ND | ND | 1510 | ND | ND | N-Nitrosodiethylamine | 1 | ND | ND | ND | ND | ND | ND | ND | ND | ND | ND | ND | ND | ND | ND | 3.8863 | 3.838 | 3.838 | ND
| Train B | ND | ND | ND | 1510 | ND | ND |  | ND | ND | ND | ND | ND | ND | ND | ND | ND | ND | ND | ND | ND |  |  | Not Tested | Not Tested |  | ND
| Background | ND | ND | ND | 1.51 | ND | ND |  | ND | ND | ND | ND | ND | ND | ND | ND | ND | ND | ND | ND | ND |  |  | Not Tested | Not Tested |  | --
Ethyl methanesulfonate | Train A | ND | ND | ND | 438 | ND | ND | Ethyl methanesulfonate | 1 | ND | ND | ND | ND | ND | ND | ND | ND | ND | ND | ND | ND | ND | ND | 1.1273 | 1.1133 | 1.1133 | ND
| Train B | ND | ND | ND | 438 | ND | ND |  | ND | ND | ND | ND | ND | ND | ND | ND | ND | ND | ND | ND | ND |  |  | Not Tested | Not Tested |  | ND
| Background | ND | ND | ND | 0.438 | ND | ND |  | ND | ND | ND | ND | ND | ND | ND | ND | ND | ND | ND | ND | ND |  |  | Not Tested | Not Tested |  | --
Phenol | Train A | ND | ND | ND | 354 | ND | ND | Phenol | 1 | ND | ND | ND | ND | ND | ND | ND | ND | ND | ND | ND | ND | ND | ND | 0.91109 | 0.89976 | 0.89976 | ND
| Train B | ND | ND | ND | 354 | ND | ND |  | ND | ND | ND | ND | ND | ND | ND | ND | ND | ND | ND | ND | ND |  |  | Not Tested | Not Tested |  | ND
| Background | ND | ND | ND | 0.354 | ND | ND |  | ND | ND | ND | ND | ND | ND | ND | ND | ND | ND | ND | ND | ND |  |  | Not Tested | Not Tested |  | --
Aniline | Train A | ND | ND | ND | 1000 | ND | ND | Aniline | 1 | ND | ND | ND | ND | ND | ND | ND | ND | ND | ND | ND | ND | ND | ND | 2.5737 | 2.5417 | 2.5417 | ND
| Train B | ND | ND | ND | 1000 | ND | ND |  | ND | ND | ND | ND | ND | ND | ND | ND | ND | ND | ND | ND | ND |  |  | Not Tested | Not Tested |  | ND
| Background | [7 empty] | ND | ND | ND | ND | ND | ND | ND | ND | ND | ND | ND | ND | ND |  |  | Not Tested | Not Tested |  | -- | bar: Sample Speciation (ug) Run 1 to Detection Limits (ug) Run 3
bis(2-Chloroethyl)ether | Train A | ND | ND | ND | 251 | ND | ND | bis(2-Chloroethyl)ether | 1 | ND | ND | ND | ND | ND | ND | ND | ND | ND | ND | ND | ND | ND | ND | 0.646 | 0.63797 | 0.63797 | ND
| Train B | ND | ND | ND | 251 | ND | ND |  | ND | ND | ND | ND | ND | ND | ND | ND | ND | ND | ND | ND | ND |  |  | Not Tested | Not Tested |  | ND
| Background | ND | ND | ND | 0.251 | ND | ND |  | ND | ND | ND | ND | ND | ND | ND | ND | ND | ND | ND | ND | ND |  |  | Not Tested | Not Tested |  | --
Pentachloroethane | Train A | ND | ND | ND | 768 | ND | ND | Pentachloroethane | 1 | ND | ND | ND | ND | ND | ND | ND | ND | ND | ND | ND | ND | ND | ND | 1.9766 | 1.952 | 1.952 | ND
| Train B | ND | ND | ND | 768 | ND | ND |  | ND | ND | ND | ND | ND | ND | ND | ND | ND | ND | ND | ND | ND |  |  | Not Tested | Not Tested |  | ND
| Background | ND | ND | ND | 0.768 | ND | ND |  | ND | ND | ND | ND | ND | ND | ND | ND | ND | ND | ND | ND | ND |  |  | Not Tested | Not Tested |  | --
2-Chlorophenol | Train A | ND | ND | ND | 260 | ND | ND | 2-Chlorophenol | 1 | ND | ND | ND | ND | ND | ND | ND | ND | ND | ND | ND | ND | ND | ND | 0.66916 | 0.66084 | 0.66084 | ND
| Train B | ND | ND | ND | 260 | ND | ND |  | ND | ND | ND | ND | ND | ND | ND | ND | ND | ND | ND | ND | ND |  |  | Not Tested | Not Tested |  | ND
| Background | ND | ND | ND | 0.26 | ND | ND |  | ND | ND | ND | ND | ND | ND | ND | ND | ND | ND | ND | ND | ND |  |  | Not Tested | Not Tested |  | --
1,3-Dichlorobenzene | Train A | ND | ND | ND | 321 | ND | ND | 1,3-Dichlorobenzene | 1 | ND | ND | ND | ND | ND | ND | ND | ND | ND | ND | ND | ND | ND | ND | 0.82616 | 0.81589 | 0.81589 | ND
| Train B | ND | ND | ND | 321 | ND | ND |  | ND | ND | ND | ND | ND | ND | ND | ND | ND | ND | ND | ND | ND |  |  | Not Tested | Not Tested |  | ND
| Background | ND | ND | ND | 0.321 | ND | ND |  | ND | ND | ND | ND | ND | ND | ND | ND | ND | ND | ND | ND | ND |  |  | Not Tested | Not Tested |  | --
1,4-Dichlorobenzene | Train A | ND | ND | ND | 392 | ND | ND | 1,4-Dichlorobenzene | 1 | ND | ND | ND | ND | ND | ND | ND | ND | ND | ND | ND | ND | ND | ND | 1.0089 | 0.99635 | 0.99635 | ND
| Train B | ND | ND | ND | 392 | ND | ND |  | ND | ND | ND | ND | ND | ND | ND | ND | ND | ND | ND | ND | ND |  |  | Not Tested | Not Tested |  | ND
| Background | ND | ND | ND | 0.392 | ND | ND |  | ND | ND | ND | ND | ND | ND | ND | ND | ND | ND | ND | ND | ND |  |  | Not Tested | Not Tested |  | --
Benzyl alcohol | Train A | ND | ND | ND | 333 | ND | ND | Benzyl alcohol | 1 | ND | ND | ND | ND | ND | ND | ND | ND | ND | ND | ND | ND | ND | ND | 0.85704 | 0.84639 | 0.84639 | ND
| Train B | ND | ND | ND | 333 | ND | ND |  | ND | ND | ND | ND | ND | ND | ND | ND | ND | ND | ND | ND | ND |  |  | Not Tested | Not Tested |  | ND
| Background | ND | ND | ND | 0.333 | ND | ND |  | ND | ND | ND | ND | ND | ND | ND | ND | ND | ND | ND | ND | ND |  |  | Not Tested | Not Tested |  | --
2-Methylphenol | Train A | ND | ND | ND | 383 | ND | ND | 2-Methylphenol | 1 | ND | ND | ND | ND | ND | ND | ND | ND | ND | ND | ND | ND | ND | ND | 0.98573 | 0.97347 | 0.97347 | ND
| Train B | ND | ND | ND | 383 | ND | ND |  | ND | ND | ND | ND | ND | ND | ND | ND | ND | ND | ND | ND | ND |  |  | Not Tested | Not Tested |  | ND
| Background | ND | ND | ND | 0.383 | ND | ND |  | ND | ND | ND | ND | ND | ND | ND | ND | ND | ND | ND | ND | ND |  |  | Not Tested | Not Tested |  | --
1,2-Dichlorobenzene | Train A | ND | ND | ND | 331 | ND | ND | 1,2-Dichlorobenzene | 1 | ND | ND | ND | ND | ND | ND | ND | ND | ND | ND | ND | ND | ND | ND | 0.8519 | 0.8413 | 0.8413 | ND
| Train B | ND | ND | ND | 331 | ND | ND |  | ND | ND | ND | ND | ND | ND | ND | ND | ND | ND | ND | ND | ND |  |  | Not Tested | Not Tested |  | ND
| Background | ND | ND | ND | 0.331 | ND | ND |  | ND | ND | ND | ND | ND | ND | ND | ND | ND | ND | ND | ND | ND |  |  | Not Tested | Not Tested |  | --
bis(2-Chloroisopropyl)ether | Train A | ND | ND | ND | 324 | ND | ND | bis(2-Chloroisopropyl)ether | 1 | ND | ND | ND | ND | ND | ND | ND | ND | ND | ND | ND | ND | ND | ND | 0.83388 | 0.82351 | 0.82351 | ND
| Train B | ND | ND | ND | 324 | ND | ND |  | ND | ND | ND | ND | ND | ND | ND | ND | ND | ND | ND | ND | ND |  |  | Not Tested | Not Tested |  | ND
| Background | ND | ND | ND | 0.324 | ND | ND |  | ND | ND | ND | ND | ND | ND | ND | ND | ND | ND | ND | ND | ND |  |  | Not Tested | Not Tested |  | --
o-Toluidine | Train A | ND | ND | ND | 712 | ND | ND | o-Toluidine | 1 | ND | ND | ND | ND | ND | ND | ND | ND | ND | ND | ND | ND | ND | ND | 1.8325 | 1.8097 | 1.8097 | ND
| Train B | ND | ND | ND | 712 | ND | ND |  | ND | ND | ND | ND | ND | ND | ND | ND | ND | ND | ND | ND | ND |  |  | Not Tested | Not Tested |  | ND
| Background | ND | ND | ND | 0.712 | ND | ND |  | ND | ND | ND | ND | ND | ND | ND | ND | ND | ND | ND | ND | ND |  |  | Not Tested | Not Tested |  | --
4-Methylphenol/3-Methylphenol | Train A | ND | ND | ND | 577 | ND | ND | 4-Methylphenol/3-Methylphenol | 1 | ND | ND | ND | ND | ND | ND | ND | ND | ND | ND | ND | ND | ND | ND | 1.485 | 1.4666 | 1.4666 | ND
| Train B | ND | ND | ND | 577 | ND | ND |  | ND | ND | ND | ND | ND | ND | ND | ND | ND | ND | ND | ND | ND |  |  | Not Tested | Not Tested |  | ND
| Background | ND | ND | ND | 0.577 | ND | ND |  | ND | ND | ND | ND | ND | ND | ND | ND | ND | ND | ND | ND | ND |  |  | Not Tested | Not Tested |  | --
N-Nitroso-di-n-propylamine | Train A | ND | ND | ND | 655 | ND | ND | N-Nitroso-di-n-propylamine | 1 | ND | ND | ND | ND | ND | ND | ND | ND | ND | ND | ND | ND | ND | ND | 1.6858 | 1.6648 | 1.6648 | ND
| Train B | ND | ND | ND | 655 | ND | ND |  | ND | ND | ND | ND | ND | ND | ND | ND | ND | ND | ND | ND | ND |  |  | Not Tested | Not Tested |  | ND
| Background | ND | ND | ND | 0.655 | ND | ND |  | ND | ND | ND | ND | ND | ND | ND | ND | ND | ND | ND | ND | ND |  |  | Not Tested | Not Tested |  | --
Acetophenone | Train A | ND | ND | ND | 338 | ND | ND | Acetophenone | 1 | ND | ND | ND | ND | ND | ND | ND | ND | ND | ND | ND | ND | ND | ND | 0.86991 | 0.8591 | 0.8591 | ND
| Train B | ND | ND | ND | 338 | ND | ND |  | ND | ND | ND | ND | ND | ND | ND | ND | ND | ND | ND | ND | ND |  |  | Not Tested | Not Tested |  | ND
| Background | ND | ND | ND | 0.338 | ND | ND |  | ND | ND | ND | ND | ND | ND | ND | ND | ND | ND | ND | ND | ND |  |  | Not Tested | Not Tested |  | --
N-Nitrosomorpholine | Train A | ND | ND | ND | 403 | ND | ND | N-Nitrosomorpholine | 1 | ND | ND | ND | ND | ND | ND | ND | ND | ND | ND | ND | ND | ND | ND | 1.0372 | 1.0243 | 1.0243 | ND
| Train B | ND | ND | ND | 403 | ND | ND |  | ND | ND | ND | ND | ND | ND | ND | ND | ND | ND | ND | ND | ND |  |  | Not Tested | Not Tested |  | ND
| Background | ND | ND | ND | 0.403 | ND | ND |  | ND | ND | ND | ND | ND | ND | ND | ND | ND | ND | ND | ND | ND |  |  | Not Tested | Not Tested |  | --
N-Nitrosopyrrolidine | Train A | ND | ND | ND | 1330 | ND | ND | N-Nitrosopyrrolidine | 1 | ND | ND | ND | ND | ND | ND | ND | ND | ND | ND | ND | ND | ND | ND | 3.423 | 3.3805 | 3.3805 | ND
| Train B | ND | ND | ND | 1330 | ND | ND |  | ND | ND | ND | ND | ND | ND | ND | ND | ND | ND | ND | ND | ND |  |  | Not Tested | Not Tested |  | ND
| Background | ND | ND | ND | 1.33 | ND | ND |  | ND | ND | ND | ND | ND | ND | ND | ND | ND | ND | ND | ND | ND |  |  | Not Tested | Not Tested |  | --
Hexachloroethane | Train A | ND | ND | ND | 294 | ND | ND | Hexachloroethane | 1 | ND | ND | ND | ND | ND | ND | ND | ND | ND | ND | ND | ND | ND | ND | 0.75667 | 0.74726 | 0.74726 | ND
| Train B | ND | ND | ND | 294 | ND | ND |  | ND | ND | ND | ND | ND | ND | ND | ND | ND | ND | ND | ND | ND |  |  | Not Tested | Not Tested |  | ND
| Background | ND | ND | ND | 0.294 | ND | ND |  | ND | ND | ND | ND | ND | ND | ND | ND | ND | ND | ND | ND | ND |  |  | Not Tested | Not Tested |  | --
Nitrobenzene | Train A | ND | ND | ND | 385 | ND | ND | Nitrobenzene | 1 | ND | ND | ND | ND | ND | ND | ND | ND | ND | ND | ND | ND | ND | ND | 0.99088 | 0.97856 | 0.97856 | ND
| Train B | ND | ND | ND | 385 | ND | ND |  | ND | ND | ND | ND | ND | ND | ND | ND | ND | ND | ND | ND | ND |  |  | Not Tested | Not Tested |  | ND
| Background | ND | ND | ND | 0.385 | ND | ND |  | ND | ND | ND | ND | ND | ND | ND | ND | ND | ND | ND | ND | ND |  |  | Not Tested | Not Tested |  | --
N-Nitrosopiperidine | Train A | ND | ND | ND | 376 | ND | ND | N-Nitrosopiperidine | 1 | ND | ND | ND | ND | ND | ND | ND | ND | ND | ND | ND | ND | ND | ND | 0.96771 | 0.95568 | 0.95568 | ND
| Train B | ND | ND | ND | 376 | ND | ND |  | ND | ND | ND | ND | ND | ND | ND | ND | ND | ND | ND | ND | ND |  |  | Not Tested | Not Tested |  | ND
| Background | ND | ND | ND | 0.376 | ND | ND |  | ND | ND | ND | ND | ND | ND | ND | ND | ND | ND | ND | ND | ND |  |  | Not Tested | Not Tested |  | --
Isophorone | Train A | ND | ND | ND | 269 | ND | ND | Isophorone | 1 | ND | ND | ND | ND | ND | ND | ND | ND | ND | ND | ND | ND | ND | ND | 0.69233 | 0.68372 | 0.68372 | ND
| Train B | ND | ND | ND | 269 | ND | ND |  | ND | ND | ND | ND | ND | ND | ND | ND | ND | ND | ND | ND | ND |  |  | Not Tested | Not Tested |  | ND
| Background | ND | ND | ND | 0.269 | ND | ND |  | ND | ND | ND | ND | ND | ND | ND | ND | ND | ND | ND | ND | ND |  |  | Not Tested | Not Tested |  | --
2,4-Dimethylphenol | Train A | ND | ND | ND | 924 | ND | ND | 2,4-Dimethylphenol | 1 | ND | ND | ND | ND | ND | ND | ND | ND | ND | ND | ND | ND | ND | ND | 2.3781 | 2.3485 | 2.3485 | ND
| Train B | ND | ND | ND | 924 | ND | ND |  | ND | ND | ND | ND | ND | ND | ND | ND | ND | ND | ND | ND | ND |  |  | Not Tested | Not Tested |  | ND
| Background | ND | ND | ND | 0.924 | ND | ND |  | ND | ND | ND | ND | ND | ND | ND | ND | ND | ND | ND | ND | ND |  |  | Not Tested | Not Tested |  | --
2-Nitrophenol | Train A | ND | ND | ND | 1250 | ND | ND | 2-Nitrophenol | 1 | ND | ND | ND | ND | ND | ND | ND | ND | ND | ND | ND | ND | ND | ND | 3.2171 | 3.1771 | 3.1771 | ND
| Train B | ND | ND | ND | 1250 | ND | ND |  | ND | ND | ND | ND | ND | ND | ND | ND | ND | ND | ND | ND | ND |  |  | Not Tested | Not Tested |  | ND
| Background | ND | ND | ND | 1.25 | ND | ND |  | ND | ND | ND | ND | ND | ND | ND | ND | ND | ND | ND | ND | ND |  |  | Not Tested | Not Tested |  | --
bis(2-Chloroethoxy)methane | Train A | ND | ND | ND | 340 | ND | ND | bis(2-Chloroethoxy)methane | 1 | ND | ND | ND | ND | ND | ND | ND | ND | ND | ND | ND | ND | ND | ND | 0.87506 | 0.86418 | 0.86418 | ND
| Train B | ND | ND | ND | 340 | ND | ND |  | ND | ND | ND | ND | ND | ND | ND | ND | ND | ND | ND | ND | ND |  |  | Not Tested | Not Tested |  | ND
| Background | ND | ND | ND | 0.34 | ND | ND |  | ND | ND | ND | ND | ND | ND | ND | ND | ND | ND | ND | ND | ND |  |  | Not Tested | Not Tested |  | --
Benzoic acid | Train A | ND | ND | ND | 6430 | ND | ND | Benzoic acid | 1 | ND | ND | ND | ND | ND | ND | ND | ND | ND | ND | ND | ND | ND | ND | 16.5489 | 16.3431 | 16.3431 | ND
| Train B | ND | ND | ND | 6430 | ND | ND |  | ND | ND | ND | ND | ND | ND | ND | ND | ND | ND | ND | ND | ND |  |  | Not Tested | Not Tested |  | ND
| Background | ND | ND | ND | 6.43 | ND | ND |  | ND | ND | ND | ND | ND | ND | ND | ND | ND | ND | ND | ND | ND |  |  | Not Tested | Not Tested |  | --
2,4-dichlorophenol | Train A | ND | ND | ND | 404 | ND | ND | 2,4-dichlorophenol | 1 | ND | ND | ND | ND | ND | ND | ND | ND | ND | ND | ND | ND | ND | ND | 1.0398 | 1.0268 | 1.0268 | ND
| Train B | ND | ND | ND | 404 | ND | ND |  | ND | ND | ND | ND | ND | ND | ND | ND | ND | ND | ND | ND | ND |  |  | Not Tested | Not Tested |  | ND
| Background | ND | ND | ND | 0.404 | ND | ND |  | ND | ND | ND | ND | ND | ND | ND | ND | ND | ND | ND | ND | ND |  |  | Not Tested | Not Tested |  | --
1,2,4-Trichlorobenzene | Train A | ND | ND | ND | 278 | ND | ND | 1,2,4-Trichlorobenzene | 1 | ND | ND | ND | ND | ND | ND | ND | ND | ND | ND | ND | ND | ND | ND | 0.71549 | 0.70659 | 0.70659 | ND
| Train B | ND | ND | ND | 278 | ND | ND |  | ND | ND | ND | ND | ND | ND | ND | ND | ND | ND | ND | ND | ND |  |  | Not Tested | Not Tested |  | ND
| Background | ND | ND | ND | 0.278 | ND | ND |  | ND | ND | ND | ND | ND | ND | ND | ND | ND | ND | ND | ND | ND |  |  | Not Tested | Not Tested |  | --
Naphthalene | Train A | ND | ND | ND | 200 | ND | ND | Naphthalene | 1 | ND | ND | ND | ND | ND | ND | ND | ND | ND | ND | ND | ND | ND | ND | 0.51474 | 0.50834 | 0.50834 | ND
| Train B | ND | ND | ND | 200 | ND | ND |  | ND | ND | ND | ND | ND | ND | ND | ND | ND | ND | ND | ND | ND |  |  | Not Tested | Not Tested |  | ND
| Background | ND | ND | ND | 0.2 | ND | ND |  | ND | ND | ND | ND | ND | ND | ND | ND | ND | ND | ND | ND | ND |  |  | Not Tested | Not Tested |  | --
p-Chloroaniline | Train A | ND | ND | ND | 516 | ND | ND | p-Chloroaniline | 1 | ND | ND | ND | ND | ND | ND | ND | ND | ND | ND | ND | ND | ND | ND | 1.328 | 1.3115 | 1.3115 | ND
| Train B | ND | ND | ND | 516 | ND | ND |  | ND | ND | ND | ND | ND | ND | ND | ND | ND | ND | ND | ND | ND |  |  | Not Tested | Not Tested |  | ND
| Background | ND | ND | ND | 0.516 | ND | ND |  | ND | ND | ND | ND | ND | ND | ND | ND | ND | ND | ND | ND | ND |  |  | Not Tested | Not Tested |  | --
2,6-Dichlorophenol | Train A | ND | ND | ND | 583 | ND | ND | 2,6-Dichlorophenol | 1 | ND | ND | ND | ND | ND | ND | ND | ND | ND | ND | ND | ND | ND | ND | 1.5005 | 1.4818 | 1.4818 | ND
| Train B | ND | ND | ND | 583 | ND | ND |  | ND | ND | ND | ND | ND | ND | ND | ND | ND | ND | ND | ND | ND |  |  | Not Tested | Not Tested |  | ND
| Background | ND | ND | ND | 0.583 | ND | ND |  | ND | ND | ND | ND | ND | ND | ND | ND | ND | ND | ND | ND | ND |  |  | Not Tested | Not Tested |  | --
Hexachloropropene | Train A | ND | ND | ND | 1060 | ND | ND | Hexachloropropene | 1 | ND | ND | ND | ND | ND | ND | ND | ND | ND | ND | ND | ND | ND | ND | 2.7281 | 2.6942 | 2.6942 | ND
| Train B | ND | ND | ND | 1060 | ND | ND |  | ND | ND | ND | ND | ND | ND | ND | ND | ND | ND | ND | ND | ND |  |  | Not Tested | Not Tested |  | ND
| Background | ND | ND | ND | 1.06 | ND | ND |  | ND | ND | ND | ND | ND | ND | ND | ND | ND | ND | ND | ND | ND |  |  | Not Tested | Not Tested |  | --
Hexachlorobutadiene | Train A | ND | ND | ND | 337 | ND | ND | Hexachlorobutadiene | 1 | ND | ND | ND | ND | ND | ND | ND | ND | ND | ND | ND | ND | ND | ND | 0.86734 | 0.85655 | 0.85655 | ND
| Train B | ND | ND | ND | 337 | ND | ND |  | ND | ND | ND | ND | ND | ND | ND | ND | ND | ND | ND | ND | ND |  |  | Not Tested | Not Tested |  | ND
| Background | ND | ND | ND | 0.337 | ND | ND |  | ND | ND | ND | ND | ND | ND | ND | ND | ND | ND | ND | ND | ND |  |  | Not Tested | Not Tested |  | --
Dimethylphenethylamine | Train A | ND | ND | ND | 18500 | ND | ND | Dimethylphenethylamine | 1 | ND | ND | ND | ND | ND | ND | ND | ND | ND | ND | ND | ND | ND | ND | 47.6135 | 47.0215 | 47.0215 | ND
| Train B | ND | ND | ND | 18500 | ND | ND |  | ND | ND | ND | ND | ND | ND | ND | ND | ND | ND | ND | ND | ND |  |  | Not Tested | Not Tested |  | ND
| Background | ND | ND | ND | 18.5 | ND | ND |  | ND | ND | ND | ND | ND | ND | ND | ND | ND | ND | ND | ND | ND |  |  | Not Tested | Not Tested |  | --
N-Nitroso-di-n-butylamine | Train A | ND | ND | ND | 1090 | ND | ND | N-Nitroso-di-n-butylamine | 1 | ND | ND | ND | ND | ND | ND | ND | ND | ND | ND | ND | ND | ND | ND | 2.8053 | 2.7705 | 2.7705 | ND
| Train B | ND | ND | ND | 1090 | ND | ND |  | ND | ND | ND | ND | ND | ND | ND | ND | ND | ND | ND | ND | ND |  |  | Not Tested | Not Tested |  | ND
| Background | ND | ND | ND | 1.09 | ND | ND |  | ND | ND | ND | ND | ND | ND | ND | ND | ND | ND | ND | ND | ND |  |  | Not Tested | Not Tested |  | --
4-Chloro-3-methylphenol | Train A | ND | ND | ND | 416 | ND | ND | 4-Chloro-3-methylphenol | 1 | ND | ND | ND | ND | ND | ND | ND | ND | ND | ND | ND | ND | ND | ND | 1.0707 | 1.0573 | 1.0573 | ND
| Train B | ND | ND | ND | 416 | ND | ND |  | ND | ND | ND | ND | ND | ND | ND | ND | ND | ND | ND | ND | ND |  |  | Not Tested | Not Tested |  | ND
| Background | ND | ND | ND | 0.416 | ND | ND |  | ND | ND | ND | ND | ND | ND | ND | ND | ND | ND | ND | ND | ND |  |  | Not Tested | Not Tested |  | --
Safrole | Train A | ND | ND | ND | 1560 | ND | ND | Safrole | 1 | ND | ND | ND | ND | ND | ND | ND | ND | ND | ND | ND | ND | ND | ND | 4.015 | 3.9651 | 3.9651 | ND
| Train B | ND | ND | ND | 1560 | ND | ND |  | ND | ND | ND | ND | ND | ND | ND | ND | ND | ND | ND | ND | ND |  |  | Not Tested | Not Tested |  | ND
| Background | ND | ND | ND | 1.56 | ND | ND |  | ND | ND | ND | ND | ND | ND | ND | ND | ND | ND | ND | ND | ND |  |  | Not Tested | Not Tested |  | --
2-Methylnaphthalene | Train A | ND | ND | ND | 332 | ND | ND | 2-Methylnaphthalene | 1 | ND | ND | ND | ND | ND | ND | ND | ND | ND | ND | ND | ND | ND | ND | 0.85447 | 0.84385 | 0.84385 | ND
| Train B | ND | ND | ND | 332 | ND | ND |  | ND | ND | ND | ND | ND | ND | ND | ND | ND | ND | ND | ND | ND |  |  | Not Tested | Not Tested |  | ND
| Background | ND | ND | ND | 0.332 | ND | ND |  | ND | ND | ND | ND | ND | ND | ND | ND | ND | ND | ND | ND | ND |  |  | Not Tested | Not Tested |  | --
1,2,4,5-Tetrachlorobenzene | Train A | ND | ND | ND | 287 | ND | ND | 1,2,4,5-Tetrachlorobenzene | 1 | ND | ND | ND | ND | ND | ND | ND | ND | ND | ND | ND | ND | ND | ND | 0.73865 | 0.72947 | 0.72947 | ND
| Train B | ND | ND | ND | 287 | ND | ND |  | ND | ND | ND | ND | ND | ND | ND | ND | ND | ND | ND | ND | ND |  |  | Not Tested | Not Tested |  | ND
| Background | ND | ND | ND | 0.287 | ND | ND |  | ND | ND | ND | ND | ND | ND | ND | ND | ND | ND | ND | ND | ND |  |  | Not Tested | Not Tested |  | --
Hexachlorcyclopentadiene | Train A | ND | ND | ND | 5480 | ND | ND | Hexachlorcyclopentadiene | 1 | ND | ND | ND | ND | ND | ND | ND | ND | ND | ND | ND | ND | ND | ND | 14.1039 | 13.9285 | 13.9285 | ND
| Train B | ND | ND | ND | 5480 | ND | ND |  | ND | ND | ND | ND | ND | ND | ND | ND | ND | ND | ND | ND | ND |  |  | Not Tested | Not Tested |  | ND
| Background | ND | ND | ND | 5.48 | ND | ND |  | ND | ND | ND | ND | ND | ND | ND | ND | ND | ND | ND | ND | ND |  |  | Not Tested | Not Tested |  | --
2,4,6-Trichlorophenol | Train A | ND | ND | ND | 808 | ND | ND | 2,4,6-Trichlorophenol | 1 | ND | ND | ND | ND | ND | ND | ND | ND | ND | ND | ND | ND | ND | ND | 2.0796 | 2.0537 | 2.0537 | ND
| Train B | ND | ND | ND | 808 | ND | ND |  | ND | ND | ND | ND | ND | ND | ND | ND | ND | ND | ND | ND | ND |  |  | Not Tested | Not Tested |  | ND
| Background | ND | ND | ND | 0.808 | ND | ND |  | ND | ND | ND | ND | ND | ND | ND | ND | ND | ND | ND | ND | ND |  |  | Not Tested | Not Tested |  | --
2,4,5-Trichlorophenol | Train A | ND | ND | ND | 1060 | ND | ND | 2,4,5-Trichlorophenol | 1 | ND | ND | ND | ND | ND | ND | ND | ND | ND | ND | ND | ND | ND | ND | 2.7281 | 2.6942 | 2.6942 | ND
| Train B | ND | ND | ND | 1060 | ND | ND |  | ND | ND | ND | ND | ND | ND | ND | ND | ND | ND | ND | ND | ND |  |  | Not Tested | Not Tested |  | ND
| Background | ND | ND | ND | 1.06 | ND | ND |  | ND | ND | ND | ND | ND | ND | ND | ND | ND | ND | ND | ND | ND |  |  | Not Tested | Not Tested |  | --
Isosafrole | Train A | ND | ND | ND | 1560 | ND | ND | Isosafrole | 1 | ND | ND | ND | ND | ND | ND | ND | ND | ND | ND | ND | ND | ND | ND | 4.015 | 3.9651 | 3.9651 | ND
| Train B | ND | ND | ND | 1560 | ND | ND |  | ND | ND | ND | ND | ND | ND | ND | ND | ND | ND | ND | ND | ND |  |  | Not Tested | Not Tested |  | ND
| Background | ND | ND | ND | 1.56 | ND | ND |  | ND | ND | ND | ND | ND | ND | ND | ND | ND | ND | ND | ND | ND |  |  | Not Tested | Not Tested |  | --
2-Chloronaphthalene | Train A | ND | ND | ND | 316 | ND | ND | 2-Chloronaphthalene | 1 | ND | ND | ND | ND | ND | ND | ND | ND | ND | ND | ND | ND | ND | ND | 0.81329 | 0.80318 | 0.80318 | ND
| Train B | ND | ND | ND | 316 | ND | ND |  | ND | ND | ND | ND | ND | ND | ND | ND | ND | ND | ND | ND | ND |  |  | Not Tested | Not Tested |  | ND
| Background | ND | ND | ND | 0.316 | ND | ND |  | ND | ND | ND | ND | ND | ND | ND | ND | ND | ND | ND | ND | ND |  |  | Not Tested | Not Tested |  | --
2-Nitroaniline | Train A | ND | ND | ND | 1850 | ND | ND | 2-Nitroaniline | 1 | ND | ND | ND | ND | ND | ND | ND | ND | ND | ND | ND | ND | ND | ND | 4.7614 | 4.7021 | 4.7021 | ND
| Train B | ND | ND | ND | 1850 | ND | ND |  | ND | ND | ND | ND | ND | ND | ND | ND | ND | ND | ND | ND | ND |  |  | Not Tested | Not Tested |  | ND
| Background | ND | ND | ND | 1.85 | ND | ND |  | ND | ND | ND | ND | ND | ND | ND | ND | ND | ND | ND | ND | ND |  |  | Not Tested | Not Tested |  | --
1,4-Naphthoquinone | Train A | ND | ND | ND | 994 | ND | ND | 1,4-Naphthoquinone | 1 | ND | ND | ND | ND | ND | ND | ND | ND | ND | ND | ND | ND | ND | ND | 2.5583 | 2.5265 | 2.5265 | ND
| Train B | ND | ND | ND | 994 | ND | ND |  | ND | ND | ND | ND | ND | ND | ND | ND | ND | ND | ND | ND | ND |  |  | Not Tested | Not Tested |  | ND
| Background | ND | ND | ND | 0.994 | ND | ND |  | ND | ND | ND | ND | ND | ND | ND | ND | ND | ND | ND | ND | ND |  |  | Not Tested | Not Tested |  | --
Dimethylphathalate | Train A | ND | ND | ND | 312 | ND | ND | Dimethylphathalate | 1 | ND | ND | ND | ND | ND | ND | ND | ND | ND | ND | ND | ND | ND | ND | 0.803 | 0.79301 | 0.79301 | ND
| Train B | ND | ND | ND | 312 | ND | ND |  | ND | ND | ND | ND | ND | ND | ND | ND | ND | ND | ND | ND | ND |  |  | Not Tested | Not Tested |  | ND
| Background | ND | ND | ND | 0.312 | ND | ND |  | ND | ND | ND | ND | ND | ND | ND | ND | ND | ND | ND | ND | ND |  |  | Not Tested | Not Tested |  | --
1,3-Dinitrobenzene | Train A | ND | ND | ND | 1920 | ND | ND | 1,3-Dinitrobenzene | 1 | ND | ND | ND | ND | ND | ND | ND | ND | ND | ND | ND | ND | ND | ND | 4.9415 | 4.8801 | 4.8801 | ND
| Train B | ND | ND | ND | 1920 | ND | ND |  | ND | ND | ND | ND | ND | ND | ND | ND | ND | ND | ND | ND | ND |  |  | Not Tested | Not Tested |  | ND
| Background | ND | ND | ND | 1.92 | ND | ND |  | ND | ND | ND | ND | ND | ND | ND | ND | ND | ND | ND | ND | ND |  |  | Not Tested | Not Tested |  | --
2,6-Dinitrotoluene | Train A | ND | ND | ND | 1190 | ND | ND | 2,6-Dinitrotoluene | 1 | ND | ND | ND | ND | ND | ND | ND | ND | ND | ND | ND | ND | ND | ND | 3.0627 | 3.0246 | 3.0246 | ND
| Train B | ND | ND | ND | 1190 | ND | ND |  | ND | ND | ND | ND | ND | ND | ND | ND | ND | ND | ND | ND | ND |  |  | Not Tested | Not Tested |  | ND
| Background | ND | ND | ND | 1.19 | ND | ND |  | ND | ND | ND | ND | ND | ND | ND | ND | ND | ND | ND | ND | ND |  |  | Not Tested | Not Tested |  | --
Acenaphthylene | Train A | ND | ND | ND | 442 | ND | ND | Acenaphthylene | 1 | ND | ND | ND | ND | ND | ND | ND | ND | ND | ND | ND | ND | ND | ND | 1.1376 | 1.1234 | 1.1234 | ND
| Train B | ND | ND | ND | 442 | ND | ND |  | ND | ND | ND | ND | ND | ND | ND | ND | ND | ND | ND | ND | ND |  |  | Not Tested | Not Tested |  | ND
| Background | ND | ND | ND | 0.442 | ND | ND |  | ND | ND | ND | ND | ND | ND | ND | ND | ND | ND | ND | ND | ND |  |  | Not Tested | Not Tested |  | --
3-Nitroaniline | Train A | ND | ND | ND | 663 | ND | ND | 3-Nitroaniline | 1 | ND | ND | ND | ND | ND | ND | ND | ND | ND | ND | ND | ND | ND | ND | 1.7064 | 1.6851 | 1.6851 | ND
| Train B | ND | ND | ND | 663 | ND | ND |  | ND | ND | ND | ND | ND | ND | ND | ND | ND | ND | ND | ND | ND |  |  | Not Tested | Not Tested |  | ND
| Background | ND | ND | ND | 0.663 | ND | ND |  | ND | ND | ND | ND | ND | ND | ND | ND | ND | ND | ND | ND | ND |  |  | Not Tested | Not Tested |  | --
4-Nitrophenol | Train A | ND | ND | ND | 11600 | ND | ND | 4-Nitrophenol | 1 | ND | ND | ND | ND | ND | ND | ND | ND | ND | ND | ND | ND | ND | ND | 29.855 | 29.4837 | 29.4837 | ND
| Train B | ND | ND | ND | 11600 | ND | ND |  | ND | ND | ND | ND | ND | ND | ND | ND | ND | ND | ND | ND | ND |  |  | Not Tested | Not Tested |  | ND
| Background | ND | ND | ND | 11.6 | ND | ND |  | ND | ND | ND | ND | ND | ND | ND | ND | ND | ND | ND | ND | ND |  |  | Not Tested | Not Tested |  | --
2,4-Dinitrophenol | Train A | ND | ND | ND | 12400 | ND | ND | 2,4-Dinitrophenol | 1 | ND | ND | ND | ND | ND | ND | ND | ND | ND | ND | ND | ND | ND | ND | 31.9139 | 31.5171 | 31.5171 | ND
| Train B | ND | ND | ND | 12400 | ND | ND |  | ND | ND | ND | ND | ND | ND | ND | ND | ND | ND | ND | ND | ND |  |  | Not Tested | Not Tested |  | ND
| Background | ND | ND | ND | 12.4 | ND | ND |  | ND | ND | ND | ND | ND | ND | ND | ND | ND | ND | ND | ND | ND |  |  | Not Tested | Not Tested |  | --
Acenaphthene | Train A | ND | ND | ND | 240 | ND | ND | Acenaphthene | 1 | ND | ND | ND | ND | ND | ND | ND | ND | ND | ND | ND | ND | ND | ND | 0.61769 | 0.61001 | 0.61001 | ND
| Train B | ND | ND | ND | 240 | ND | ND |  | ND | ND | ND | ND | ND | ND | ND | ND | ND | ND | ND | ND | ND |  |  | Not Tested | Not Tested |  | ND
| Background | ND | ND | ND | 0.24 | ND | ND |  | ND | ND | ND | ND | ND | ND | ND | ND | ND | ND | ND | ND | ND |  |  | Not Tested | Not Tested |  | --
2,4-Dinitrotoluene | Train A | ND | ND | ND | 1320 | ND | ND | 2,4-Dinitrotoluene | 1 | ND | ND | ND | ND | ND | ND | ND | ND | ND | ND | ND | ND | ND | ND | 3.3973 | 3.355 | 3.355 | ND
| Train B | ND | ND | ND | 1320 | ND | ND |  | ND | ND | ND | ND | ND | ND | ND | ND | ND | ND | ND | ND | ND |  |  | Not Tested | Not Tested |  | ND
| Background | ND | ND | ND | 1.32 | ND | ND |  | ND | ND | ND | ND | ND | ND | ND | ND | ND | ND | ND | ND | ND |  |  | Not Tested | Not Tested |  | --
Dibenzofuran | Train A | ND | ND | ND | 297 | ND | ND | Dibenzofuran | 1 | ND | ND | ND | ND | ND | ND | ND | ND | ND | ND | ND | ND | ND | ND | 0.76439 | 0.75489 | 0.75489 | ND
| Train B | ND | ND | ND | 297 | ND | ND |  | ND | ND | ND | ND | ND | ND | ND | ND | ND | ND | ND | ND | ND |  |  | Not Tested | Not Tested |  | ND
| Background | ND | ND | ND | 0.297 | ND | ND |  | ND | ND | ND | ND | ND | ND | ND | ND | ND | ND | ND | ND | ND |  |  | Not Tested | Not Tested |  | --
Pentachlorobenzene | Train A | ND | ND | ND | 348 | ND | ND | Pentachlorobenzene | 1 | ND | ND | ND | ND | ND | ND | ND | ND | ND | ND | ND | ND | ND | ND | 0.89565 | 0.88451 | 0.88451 | ND
| Train B | ND | ND | ND | 348 | ND | ND |  | ND | ND | ND | ND | ND | ND | ND | ND | ND | ND | ND | ND | ND |  |  | Not Tested | Not Tested |  | ND
| Background | ND | ND | ND | 0.348 | ND | ND |  | ND | ND | ND | ND | ND | ND | ND | ND | ND | ND | ND | ND | ND |  |  | Not Tested | Not Tested |  | --
1-Naphthylamine | Train A | ND | ND | ND | 1080 | ND | ND | 1-Naphthylamine | 1 | ND | ND | ND | ND | ND | ND | ND | ND | ND | ND | ND | ND | ND | ND | 2.7796 | 2.745 | 2.745 | ND
| Train B | ND | ND | ND | 1080 | ND | ND |  | ND | ND | ND | ND | ND | ND | ND | ND | ND | ND | ND | ND | ND |  |  | Not Tested | Not Tested |  | ND
| Background | ND | ND | ND | 1.08 | ND | ND |  | ND | ND | ND | ND | ND | ND | ND | ND | ND | ND | ND | ND | ND |  |  | Not Tested | Not Tested |  | --
2-Naphthylamine | Train A | ND | ND | ND | 21400 | ND | ND | 2-Naphthylamine | 1 | ND | ND | ND | ND | ND | ND | ND | ND | ND | ND | ND | ND | ND | ND | 55.0773 | 54.3924 | 54.3924 | ND
| Train B | ND | ND | ND | 21400 | ND | ND |  | ND | ND | ND | ND | ND | ND | ND | ND | ND | ND | ND | ND | ND |  |  | Not Tested | Not Tested |  | ND
| Background | ND | ND | ND | 21.4 | ND | ND |  | ND | ND | ND | ND | ND | ND | ND | ND | ND | ND | ND | ND | ND |  |  | Not Tested | Not Tested |  | --
2,3,4,6-Tetrachlorophenol | Train A | ND | ND | ND | 1790 | ND | ND | 2,3,4,6-Tetrachlorophenol | 1 | ND | ND | ND | ND | ND | ND | ND | ND | ND | ND | ND | ND | ND | ND | 4.6069 | 4.5496 | 4.5496 | ND
| Train B | ND | ND | ND | 1790 | ND | ND |  | ND | ND | ND | ND | ND | ND | ND | ND | ND | ND | ND | ND | ND |  |  | Not Tested | Not Tested |  | ND
| Background | ND | ND | ND | 1.79 | ND | ND |  | ND | ND | ND | ND | ND | ND | ND | ND | ND | ND | ND | ND | ND |  |  | Not Tested | Not Tested |  | --
Diethylphthalate | Train A | ND | ND | ND | 197 | ND | ND | Diethylphthalate | 1 | ND | ND | ND | ND | ND | ND | ND | ND | ND | ND | ND | ND | ND | ND | 0.50702 | 0.50072 | 0.50072 | ND
| Train B | ND | ND | ND | 197 | ND | ND |  | ND | ND | ND | ND | ND | ND | ND | ND | ND | ND | ND | ND | ND |  |  | Not Tested | Not Tested |  | ND
| Background | ND | ND | ND | 0.197 | ND | ND |  | ND | ND | ND | ND | ND | ND | ND | ND | ND | ND | ND | ND | ND |  |  | Not Tested | Not Tested |  | --
4-Chlorophenylphenyl ether | Train A | ND | ND | ND | 210 | ND | ND | 4-Chlorophenylphenyl ether | 1 | ND | ND | ND | ND | ND | ND | ND | ND | ND | ND | ND | ND | ND | ND | 0.54048 | 0.53376 | 0.53376 | ND
| Train B | ND | ND | ND | 210 | ND | ND |  | ND | ND | ND | ND | ND | ND | ND | ND | ND | ND | ND | ND | ND |  |  | Not Tested | Not Tested |  | ND
| Background | ND | ND | ND | 0.21 | ND | ND |  | ND | ND | ND | ND | ND | ND | ND | ND | ND | ND | ND | ND | ND |  |  | Not Tested | Not Tested |  | --
Fluorene | Train A | ND | ND | ND | 259 | ND | ND | Fluorene | 1 | ND | ND | ND | ND | ND | ND | ND | ND | ND | ND | ND | ND | ND | ND | 0.66659 | 0.6583 | 0.6583 | ND
| Train B | ND | ND | ND | 259 | ND | ND |  | ND | ND | ND | ND | ND | ND | ND | ND | ND | ND | ND | ND | ND |  |  | Not Tested | Not Tested |  | ND
| Background | ND | ND | ND | 0.259 | ND | ND |  | ND | ND | ND | ND | ND | ND | ND | ND | ND | ND | ND | ND | ND |  |  | Not Tested | Not Tested |  | --
5-Nitro-o-toluidine | Train A | ND | ND | ND | 842 | ND | ND | 5-Nitro-o-toluidine | 1 | ND | ND | ND | ND | ND | ND | ND | ND | ND | ND | ND | ND | ND | ND | 2.1671 | 2.1401 | 2.1401 | ND
| Train B | ND | ND | ND | 842 | ND | ND |  | ND | ND | ND | ND | ND | ND | ND | ND | ND | ND | ND | ND | ND |  |  | Not Tested | Not Tested |  | ND
| Background | ND | ND | ND | 0.842 | ND | ND |  | ND | ND | ND | ND | ND | ND | ND | ND | ND | ND | ND | ND | ND |  |  | Not Tested | Not Tested |  | --
4-Nitroaniline | Train A | ND | ND | ND | 1300 | ND | ND | 4-Nitroaniline | 1 | ND | ND | ND | ND | ND | ND | ND | ND | ND | ND | ND | ND | ND | ND | 3.3458 | 3.3042 | 3.3042 | ND
| Train B | ND | ND | ND | 1300 | ND | ND |  | ND | ND | ND | ND | ND | ND | ND | ND | ND | ND | ND | ND | ND |  |  | Not Tested | Not Tested |  | ND
| Background | ND | ND | ND | 1.3 | ND | ND |  | ND | ND | ND | ND | ND | ND | ND | ND | ND | ND | ND | ND | ND |  |  | Not Tested | Not Tested |  | --
4,6-Dinitro-2-methylphenol | Train A | ND | ND | ND | 1610 | ND | ND | 4,6-Dinitro-2-methylphenol | 1 | ND | ND | ND | ND | ND | ND | ND | ND | ND | ND | ND | ND | ND | ND | 4.1437 | 4.0921 | 4.0921 | ND
| Train B | ND | ND | ND | 1610 | ND | ND |  | ND | ND | ND | ND | ND | ND | ND | ND | ND | ND | ND | ND | ND |  |  | Not Tested | Not Tested |  | ND
| Background | ND | ND | ND | 1.61 | ND | ND |  | ND | ND | ND | ND | ND | ND | ND | ND | ND | ND | ND | ND | ND |  |  | Not Tested | Not Tested |  | --
Diphenylamine/N-NitrosoDPA | Train A | ND | ND | ND | 891 | ND | ND | Diphenylamine/N-NitrosoDPA | 1 | ND | ND | ND | ND | ND | ND | ND | ND | ND | ND | ND | ND | ND | ND | 2.2932 | 2.2647 | 2.2647 | ND
| Train B | ND | ND | ND | 891 | ND | ND |  | ND | ND | ND | ND | ND | ND | ND | ND | ND | ND | ND | ND | ND |  |  | Not Tested | Not Tested |  | ND
| Background | ND | ND | ND | 0.891 | ND | ND |  | ND | ND | ND | ND | ND | ND | ND | ND | ND | ND | ND | ND | ND |  |  | Not Tested | Not Tested |  | --
sym-Trinitrobenzene | Train A | ND | ND | ND | 1360 | ND | ND | sym-Trinitrobenzene | 1 | ND | ND | ND | ND | ND | ND | ND | ND | ND | ND | ND | ND | ND | ND | 3.5002 | 3.4567 | 3.4567 | ND
| Train B | ND | ND | ND | 1360 | ND | ND |  | ND | ND | ND | ND | ND | ND | ND | ND | ND | ND | ND | ND | ND |  |  | Not Tested | Not Tested |  | ND
| Background | ND | ND | ND | 1.36 | ND | ND |  | ND | ND | ND | ND | ND | ND | ND | ND | ND | ND | ND | ND | ND |  |  | Not Tested | Not Tested |  | --
Diallate | Train A | ND | ND | ND | 228 | ND | ND | Diallate | 1 | ND | ND | ND | ND | ND | ND | ND | ND | ND | ND | ND | ND | ND | ND | 0.5868 | 0.57951 | 0.57951 | ND
| Train B | ND | ND | ND | 228 | ND | ND |  | ND | ND | ND | ND | ND | ND | ND | ND | ND | ND | ND | ND | ND |  |  | Not Tested | Not Tested |  | ND
| Background | ND | ND | ND | 0.228 | ND | ND |  | ND | ND | ND | ND | ND | ND | ND | ND | ND | ND | ND | ND | ND |  |  | Not Tested | Not Tested |  | --
Phenacetin | Train A | ND | ND | ND | 333 | ND | ND | Phenacetin | 1 | ND | ND | ND | ND | ND | ND | ND | ND | ND | ND | ND | ND | ND | ND | 0.85704 | 0.84639 | 0.84639 | ND
| Train B | ND | ND | ND | 333 | ND | ND |  | ND | ND | ND | ND | ND | ND | ND | ND | ND | ND | ND | ND | ND |  |  | Not Tested | Not Tested |  | ND
| Background | ND | ND | ND | 0.333 | ND | ND |  | ND | ND | ND | ND | ND | ND | ND | ND | ND | ND | ND | ND | ND |  |  | Not Tested | Not Tested |  | --
4-Bromophenylphenylether | Train A | ND | ND | ND | 203 | ND | ND | 4-Bromophenylphenylether | 1 | ND | ND | ND | ND | ND | ND | ND | ND | ND | ND | ND | ND | ND | ND | 0.52246 | 0.51597 | 0.51597 | ND
| Train B | ND | ND | ND | 203 | ND | ND |  | ND | ND | ND | ND | ND | ND | ND | ND | ND | ND | ND | ND | ND |  |  | Not Tested | Not Tested |  | ND
| Background | ND | ND | ND | 0.203 | ND | ND |  | ND | ND | ND | ND | ND | ND | ND | ND | ND | ND | ND | ND | ND |  |  | Not Tested | Not Tested |  | --
Hexachlorobenzene | Train A | ND | ND | ND | 397 | ND | ND | Hexachlorobenzene | 1 | ND | ND | ND | ND | ND | ND | ND | ND | ND | ND | ND | ND | ND | ND | 1.0218 | 1.0091 | 1.0091 | ND
| Train B | ND | ND | ND | 397 | ND | ND |  | ND | ND | ND | ND | ND | ND | ND | ND | ND | ND | ND | ND | ND |  |  | Not Tested | Not Tested |  | ND
| Background | ND | ND | ND | 0.397 | ND | ND |  | ND | ND | ND | ND | ND | ND | ND | ND | ND | ND | ND | ND | ND |  |  | Not Tested | Not Tested |  | --
4-Aminobiphenyl | Train A | ND | ND | ND | 2690 | ND | ND | 4-Aminobiphenyl | 1 | ND | ND | ND | ND | ND | ND | ND | ND | ND | ND | ND | ND | ND | ND | 6.9233 | 6.8372 | 6.8372 | ND
| Train B | ND | ND | ND | 2690 | ND | ND |  | ND | ND | ND | ND | ND | ND | ND | ND | ND | ND | ND | ND | ND |  |  | Not Tested | Not Tested |  | ND
| Background | ND | ND | ND | 2.69 | ND | ND |  | ND | ND | ND | ND | ND | ND | ND | ND | ND | ND | ND | ND | ND |  |  | Not Tested | Not Tested |  | --
Pronamide | Train A | ND | ND | ND | 459 | ND | ND | Pronamide | 1 | ND | ND | ND | ND | ND | ND | ND | ND | ND | ND | ND | ND | ND | ND | 1.1813 | 1.1666 | 1.1666 | ND
| Train B | ND | ND | ND | 459 | ND | ND |  | ND | ND | ND | ND | ND | ND | ND | ND | ND | ND | ND | ND | ND |  |  | Not Tested | Not Tested |  | ND
| Background | ND | ND | ND | 0.459 | ND | ND |  | ND | ND | ND | ND | ND | ND | ND | ND | ND | ND | ND | ND | ND |  |  | Not Tested | Not Tested |  | --
Pentachlorophenol | Train A | ND | ND | ND | 9850 | ND | ND | Pentachlorophenol | 1 | ND | ND | ND | ND | ND | ND | ND | ND | ND | ND | ND | ND | ND | ND | 25.351 | 25.0358 | 25.0358 | ND
| Train B | ND | ND | ND | 9850 | ND | ND |  | ND | ND | ND | ND | ND | ND | ND | ND | ND | ND | ND | ND | ND |  |  | Not Tested | Not Tested |  | ND
| Background | ND | ND | ND | 9.85 | ND | ND |  | ND | ND | ND | ND | ND | ND | ND | ND | ND | ND | ND | ND | ND |  |  | Not Tested | Not Tested |  | --
Pentachloronitrobenzene | Train A | ND | ND | ND | 2000 | ND | ND | Pentachloronitrobenzene | 1 | ND | ND | ND | ND | ND | ND | ND | ND | ND | ND | ND | ND | ND | ND | 5.1474 | 5.0834 | 5.0834 | ND
| Train B | ND | ND | ND | 2000 | ND | ND |  | ND | ND | ND | ND | ND | ND | ND | ND | ND | ND | ND | ND | ND |  |  | Not Tested | Not Tested |  | ND
| Background | ND | ND | ND | 2 | ND | ND |  | ND | ND | ND | ND | ND | ND | ND | ND | ND | ND | ND | ND | ND |  |  | Not Tested | Not Tested |  | --
Phenanthrene | Train A | ND | ND | ND | 339 | ND | ND | Phenanthrene | 1 | ND | ND | ND | ND | ND | ND | ND | ND | ND | ND | ND | ND | ND | ND | 0.87249 | 0.86164 | 0.86164 | ND
| Train B | ND | ND | ND | 339 | ND | ND |  | ND | ND | ND | ND | ND | ND | ND | ND | ND | ND | ND | ND | ND |  |  | Not Tested | Not Tested |  | ND
| Background | ND | ND | ND | 0.339 | ND | ND |  | ND | ND | ND | ND | ND | ND | ND | ND | ND | ND | ND | ND | ND |  |  | Not Tested | Not Tested |  | --
Anthracene | Train A | ND | ND | ND | 310 | ND | ND | Anthracene | 1 | ND | ND | ND | ND | ND | ND | ND | ND | ND | ND | ND | ND | ND | ND | 0.79785 | 0.78793 | 0.78793 | ND
| Train B | ND | ND | ND | 310 | ND | ND |  | ND | ND | ND | ND | ND | ND | ND | ND | ND | ND | ND | ND | ND |  |  | Not Tested | Not Tested |  | ND
| Background | ND | ND | ND | 0.31 | ND | ND |  | ND | ND | ND | ND | ND | ND | ND | ND | ND | ND | ND | ND | ND |  |  | Not Tested | Not Tested |  | --
Carbazole | Train A | ND | ND | ND | 308 | ND | ND | Carbazole | 1 | ND | ND | ND | ND | ND | ND | ND | ND | ND | ND | ND | ND | ND | ND | 0.7927 | 0.78284 | 0.78284 | ND
| Train B | ND | ND | ND | 308 | ND | ND |  | ND | ND | ND | ND | ND | ND | ND | ND | ND | ND | ND | ND | ND |  |  | Not Tested | Not Tested |  | ND
| Background | ND | ND | ND | 0.308 | ND | ND |  | ND | ND | ND | ND | ND | ND | ND | ND | ND | ND | ND | ND | ND |  |  | Not Tested | Not Tested |  | --
Di-n-butylphthalate | Train A | ND | ND | ND | 238 | ND | ND | Di-n-butylphthalate | 1 | ND | ND | ND | ND | ND | ND | ND | ND | ND | ND | ND | ND | ND | ND | 0.61254 | 0.60493 | 0.60493 | ND
| Train B | ND | ND | ND | 238 | ND | ND |  | ND | ND | ND | ND | ND | ND | ND | ND | ND | ND | ND | ND | ND |  |  | Not Tested | Not Tested |  | ND
| Background | ND | ND | ND | 0.238 | ND | ND |  | ND | ND | ND | ND | ND | ND | ND | ND | ND | ND | ND | ND | ND |  |  | Not Tested | Not Tested |  | --
4-Nitroquinoline-1-oxide | Train A | ND | ND | ND | 6670 | ND | ND | 4-Nitroquinoline-1-oxide | 1 | ND | ND | ND | ND | ND | ND | ND | ND | ND | ND | ND | ND | ND | ND | 17.1666 | 16.9532 | 16.9532 | ND
| Train B | ND | ND | ND | 6670 | ND | ND |  | ND | ND | ND | ND | ND | ND | ND | ND | ND | ND | ND | ND | ND |  |  | Not Tested | Not Tested |  | ND
| Background | ND | ND | ND | 6.67 | ND | ND |  | ND | ND | ND | ND | ND | ND | ND | ND | ND | ND | ND | ND | ND |  |  | Not Tested | Not Tested |  | --
Methapyrilene | Train A | ND | ND | ND | 21500 | ND | ND | Methapyrilene | 1 | ND | ND | ND | ND | ND | ND | ND | ND | ND | ND | ND | ND | ND | ND | 55.3347 | 54.6466 | 54.6466 | ND
| Train B | ND | ND | ND | 21500 | ND | ND |  | ND | ND | ND | ND | ND | ND | ND | ND | ND | ND | ND | ND | ND |  |  | Not Tested | Not Tested |  | ND
| Background | ND | ND | ND | 21.5 | ND | ND |  | ND | ND | ND | ND | ND | ND | ND | ND | ND | ND | ND | ND | ND |  |  | Not Tested | Not Tested |  | --
Fluoranthene | Train A | ND | ND | ND | 140 | ND | ND | Fluoranthene | 1 | ND | ND | ND | ND | ND | ND | ND | ND | ND | ND | ND | ND | ND | ND | 0.36032 | 0.35584 | 0.35584 | ND
| Train B | ND | ND | ND | 140 | ND | ND |  | ND | ND | ND | ND | ND | ND | ND | ND | ND | ND | ND | ND | ND |  |  | Not Tested | Not Tested |  | ND
| Background | ND | ND | ND | 0.14 | ND | ND |  | ND | ND | ND | ND | ND | ND | ND | ND | ND | ND | ND | ND | ND |  |  | Not Tested | Not Tested |  | --
Benzidine | Train A | ND | ND | ND | 8530 | ND | ND | Benzidine | 1 | ND | ND | ND | ND | ND | ND | ND | ND | ND | ND | ND | ND | ND | ND | 21.9537 | 21.6807 | 21.6807 | ND
| Train B | ND | ND | ND | 8530 | ND | ND |  | ND | ND | ND | ND | ND | ND | ND | ND | ND | ND | ND | ND | ND |  |  | Not Tested | Not Tested |  | ND
| Background | ND | ND | ND | 8.53 | ND | ND |  | ND | ND | ND | ND | ND | ND | ND | ND | ND | ND | ND | ND | ND |  |  | Not Tested | Not Tested |  | --
Pyrene | Train A | ND | ND | ND | 334 | ND | ND | Pyrene | 1 | ND | ND | ND | ND | ND | ND | ND | ND | ND | ND | ND | ND | ND | ND | 0.85962 | 0.84893 | 0.84893 | ND
| Train B | ND | ND | ND | 334 | ND | ND |  | ND | ND | ND | ND | ND | ND | ND | ND | ND | ND | ND | ND | ND |  |  | Not Tested | Not Tested |  | ND
| Background | ND | ND | ND | 0.334 | ND | ND |  | ND | ND | ND | ND | ND | ND | ND | ND | ND | ND | ND | ND | ND |  |  | Not Tested | Not Tested |  | --
p-Dimethylaminoazobenzene | Train A | ND | ND | ND | 540 | ND | ND | p-Dimethylaminoazobenzene | 1 | ND | ND | ND | ND | ND | ND | ND | ND | ND | ND | ND | ND | ND | ND | 1.3898 | 1.3725 | 1.3725 | ND
| Train B | ND | ND | ND | 540 | ND | ND |  | ND | ND | ND | ND | ND | ND | ND | ND | ND | ND | ND | ND | ND |  |  | Not Tested | Not Tested |  | ND
| Background | ND | ND | ND | 0.54 | ND | ND |  | ND | ND | ND | ND | ND | ND | ND | ND | ND | ND | ND | ND | ND |  |  | Not Tested | Not Tested |  | --
Chlorobenzilate | Train A | ND | ND | ND | 476 | ND | ND | Chlorobenzilate | 1 | ND | ND | ND | ND | ND | ND | ND | ND | ND | ND | ND | ND | ND | ND | 1.2251 | 1.2099 | 1.2099 | ND
| Train B | ND | ND | ND | 476 | ND | ND |  | ND | ND | ND | ND | ND | ND | ND | ND | ND | ND | ND | ND | ND |  |  | Not Tested | Not Tested |  | ND
| Background | ND | ND | ND | 0.476 | ND | ND |  | ND | ND | ND | ND | ND | ND | ND | ND | ND | ND | ND | ND | ND |  |  | Not Tested | Not Tested |  | --
Kepone | Train A | ND | ND | ND | 14000 | ND | ND | Kepone | 1 | ND | ND | ND | ND | ND | ND | ND | ND | ND | ND | ND | ND | ND | ND | 36.0319 | 35.5838 | 35.5838 | ND
| Train B | ND | ND | ND | 14000 | ND | ND |  | ND | ND | ND | ND | ND | ND | ND | ND | ND | ND | ND | ND | ND |  |  | Not Tested | Not Tested |  | ND
| Background | ND | ND | ND | 14 | ND | ND |  | ND | ND | ND | ND | ND | ND | ND | ND | ND | ND | ND | ND | ND |  |  | Not Tested | Not Tested |  | --
Butylbenzylphthalate | Train A | ND | ND | ND | 259 | ND | ND | Butylbenzylphthalate | 1 | ND | ND | ND | ND | ND | ND | ND | ND | ND | ND | ND | ND | ND | ND | 0.66659 | 0.6583 | 0.6583 | ND
| Train B | ND | ND | ND | 259 | ND | ND |  | ND | ND | ND | ND | ND | ND | ND | ND | ND | ND | ND | ND | ND |  |  | Not Tested | Not Tested |  | ND
| Background | ND | ND | ND | 0.259 | ND | ND |  | ND | ND | ND | ND | ND | ND | ND | ND | ND | ND | ND | ND | ND |  |  | Not Tested | Not Tested |  | --
3,3'-Dimethylbezidine | Train A | ND | ND | ND | 4710 | ND | ND | 3,3'-Dimethylbezidine | 1 | ND | ND | ND | ND | ND | ND | ND | ND | ND | ND | ND | ND | ND | ND | 12.1222 | 11.9714 | 11.9714 | ND
| Train B | ND | ND | ND | 4710 | ND | ND |  | ND | ND | ND | ND | ND | ND | ND | ND | ND | ND | ND | ND | ND |  |  | Not Tested | Not Tested |  | ND
| Background | ND | ND | ND | 4.71 | ND | ND |  | ND | ND | ND | ND | ND | ND | ND | ND | ND | ND | ND | ND | ND |  |  | Not Tested | Not Tested |  | --
2-Acetylaminofluorene | Train A | ND | ND | ND | 438 | ND | ND | 2-Acetylaminofluorene | 1 | ND | ND | ND | ND | ND | ND | ND | ND | ND | ND | ND | ND | ND | ND | 1.1273 | 1.1133 | 1.1133 | ND
| Train B | ND | ND | ND | 438 | ND | ND |  | ND | ND | ND | ND | ND | ND | ND | ND | ND | ND | ND | ND | ND |  |  | Not Tested | Not Tested |  | ND
| Background | ND | ND | ND | 0.438 | ND | ND |  | ND | ND | ND | ND | ND | ND | ND | ND | ND | ND | ND | ND | ND |  |  | Not Tested | Not Tested |  | --
bis(2-Ethylhexyl)phthalate | Train A | ND | ND | ND | 348 | ND | ND | bis(2-Ethylhexyl)phthalate | 1 | ND | ND | ND | ND | ND | ND | ND | ND | ND | ND | ND | ND | ND | ND | 0.89565 | 0.88451 | 0.88451 | ND
| Train B | ND | ND | ND | 348 | ND | ND |  | ND | ND | ND | ND | ND | ND | ND | ND | ND | ND | ND | ND | ND |  |  | Not Tested | Not Tested |  | ND
| Background | ND | ND | ND | 0.348 | ND | ND |  | ND | ND | ND | ND | ND | ND | ND | ND | ND | ND | ND | ND | ND |  |  | Not Tested | Not Tested |  | --
3,3'-Dichlorobenzidine | Train A | ND | ND | ND | 515 | ND | ND | 3,3'-Dichlorobenzidine | 1 | ND | ND | ND | ND | ND | ND | ND | ND | ND | ND | ND | ND | ND | ND | 1.3255 | 1.309 | 1.309 | ND
| Train B | ND | ND | ND | 515 | ND | ND |  | ND | ND | ND | ND | ND | ND | ND | ND | ND | ND | ND | ND | ND |  |  | Not Tested | Not Tested |  | ND
| Background | ND | ND | ND | 0.515 | ND | ND |  | ND | ND | ND | ND | ND | ND | ND | ND | ND | ND | ND | ND | ND |  |  | Not Tested | Not Tested |  | --
Benz(a)anthracene | Train A | ND | ND | ND | 283 | ND | ND | Benz(a)anthracene | 1 | ND | ND | ND | ND | ND | ND | ND | ND | ND | ND | ND | ND | ND | ND | 0.72836 | 0.7193 | 0.7193 | ND
| Train B | ND | ND | ND | 283 | ND | ND |  | ND | ND | ND | ND | ND | ND | ND | ND | ND | ND | ND | ND | ND |  |  | Not Tested | Not Tested |  | ND
| Background | ND | ND | ND | 0.283 | ND | ND |  | ND | ND | ND | ND | ND | ND | ND | ND | ND | ND | ND | ND | ND |  |  | Not Tested | Not Tested |  | --
Chrysene | Train A | ND | ND | ND | 285 | ND | ND | Chrysene | 1 | ND | ND | ND | ND | ND | ND | ND | ND | ND | ND | ND | ND | ND | ND | 0.73351 | 0.72439 | 0.72439 | ND
| Train B | ND | ND | ND | 285 | ND | ND |  | ND | ND | ND | ND | ND | ND | ND | ND | ND | ND | ND | ND | ND |  |  | Not Tested | Not Tested |  | ND
| Background | ND | ND | ND | 0.285 | ND | ND |  | ND | ND | ND | ND | ND | ND | ND | ND | ND | ND | ND | ND | ND |  |  | Not Tested | Not Tested |  | --
Di-n-octylphthalate | Train A | ND | ND | ND | 302 | ND | ND | Di-n-octylphthalate | 1 | ND | ND | ND | ND | ND | ND | ND | ND | ND | ND | ND | ND | ND | ND | 0.77726 | 0.76759 | 0.76759 | ND
| Train B | ND | ND | ND | 302 | ND | ND |  | ND | ND | ND | ND | ND | ND | ND | ND | ND | ND | ND | ND | ND |  |  | Not Tested | Not Tested |  | ND
| Background | ND | ND | ND | 0.302 | ND | ND |  | ND | ND | ND | ND | ND | ND | ND | ND | ND | ND | ND | ND | ND |  |  | Not Tested | Not Tested |  | --
7,12-Dimethylbenz(a)anthracene | Train A | ND | ND | ND | 692 | ND | ND | 7,12-Dimethylbenz(a)anthracene | 1 | ND | ND | ND | ND | ND | ND | ND | ND | ND | ND | ND | ND | ND | ND | 1.781 | 1.7589 | 1.7589 | ND
| Train B | ND | ND | ND | 692 | ND | ND |  | ND | ND | ND | ND | ND | ND | ND | ND | ND | ND | ND | ND | ND |  |  | Not Tested | Not Tested |  | ND
| Background | ND | ND | ND | 0.692 | ND | ND |  | ND | ND | ND | ND | ND | ND | ND | ND | ND | ND | ND | ND | ND |  |  | Not Tested | Not Tested |  | --
Benzo(b)fluoranthene | Train A | ND | ND | ND | 374 | ND | ND | Benzo(b)fluoranthene | 1 | ND | ND | ND | ND | ND | ND | ND | ND | ND | ND | ND | ND | ND | ND | 0.96257 | 0.9506 | 0.9506 | ND
| Train B | ND | ND | ND | 374 | ND | ND |  | ND | ND | ND | ND | ND | ND | ND | ND | ND | ND | ND | ND | ND |  |  | Not Tested | Not Tested |  | ND
| Background | ND | ND | ND | 0.374 | ND | ND |  | ND | ND | ND | ND | ND | ND | ND | ND | ND | ND | ND | ND | ND |  |  | Not Tested | Not Tested |  | --
Benzo(k)fluoranthene | Train A | ND | ND | ND | 191 | ND | ND | Benzo(k)fluoranthene | 1 | ND | ND | ND | ND | ND | ND | ND | ND | ND | ND | ND | ND | ND | ND | 0.49158 | 0.48547 | 0.48547 | ND
| Train B | ND | ND | ND | 191 | ND | ND |  | ND | ND | ND | ND | ND | ND | ND | ND | ND | ND | ND | ND | ND |  |  | Not Tested | Not Tested |  | ND
| Background | ND | ND | ND | 0.191 | ND | ND |  | ND | ND | ND | ND | ND | ND | ND | ND | ND | ND | ND | ND | ND |  |  | Not Tested | Not Tested |  | --
Benzo(a)pyrene | Train A | ND | ND | ND | 416 | ND | ND | Benzo(a)pyrene | 1 | ND | ND | ND | ND | ND | ND | ND | ND | ND | ND | ND | ND | ND | ND | 1.0707 | 1.0573 | 1.0573 | ND
| Train B | ND | ND | ND | 416 | ND | ND |  | ND | ND | ND | ND | ND | ND | ND | ND | ND | ND | ND | ND | ND |  |  | Not Tested | Not Tested |  | ND
| Background | ND | ND | ND | 0.416 | ND | ND |  | ND | ND | ND | ND | ND | ND | ND | ND | ND | ND | ND | ND | ND |  |  | Not Tested | Not Tested |  | --
3-Methylcholanthrene | Train A | ND | ND | ND | 308 | ND | ND | 3-Methylcholanthrene | 1 | ND | ND | ND | ND | ND | ND | ND | ND | ND | ND | ND | ND | ND | ND | 0.7927 | 0.78284 | 0.78284 | ND
| Train B | ND | ND | ND | 308 | ND | ND |  | ND | ND | ND | ND | ND | ND | ND | ND | ND | ND | ND | ND | ND |  |  | Not Tested | Not Tested |  | ND
| Background | ND | ND | ND | 0.308 | ND | ND |  | ND | ND | ND | ND | ND | ND | ND | ND | ND | ND | ND | ND | ND |  |  | Not Tested | Not Tested |  | --
Indeno(1,2,3-cd)pyrene | Train A | ND | ND | ND | 228 | ND | ND | Indeno(1,2,3-cd)pyrene | 1 | ND | ND | ND | ND | ND | ND | ND | ND | ND | ND | ND | ND | ND | ND | 0.5868 | 0.57951 | 0.57951 | ND
| Train B | ND | ND | ND | 228 | ND | ND |  | ND | ND | ND | ND | ND | ND | ND | ND | ND | ND | ND | ND | ND |  |  | Not Tested | Not Tested |  | ND
| Background | ND | ND | ND | 0.228 | ND | ND |  | ND | ND | ND | ND | ND | ND | ND | ND | ND | ND | ND | ND | ND |  |  | Not Tested | Not Tested |  | --
Dibenz(a,h)anthracene | Train A | ND | ND | ND | 372 | ND | ND | Dibenz(a,h)anthracene | 1 | ND | ND | ND | ND | ND | ND | ND | ND | ND | ND | ND | ND | ND | ND | 0.95742 | 0.94551 | 0.94551 | ND
| Train B | ND | ND | ND | 372 | ND | ND |  | ND | ND | ND | ND | ND | ND | ND | ND | ND | ND | ND | ND | ND |  |  | Not Tested | Not Tested |  | ND
| Background | ND | ND | ND | 0.372 | ND | ND |  | ND | ND | ND | ND | ND | ND | ND | ND | ND | ND | ND | ND | ND |  |  | Not Tested | Not Tested |  | --
Benzo(g,h,i)perylene | Train A | ND | ND | ND | 133 | ND | ND | Benzo(g,h,i)perylene | 1 | ND | ND | ND | ND | ND | ND | ND | ND | ND | ND | ND | ND | ND | ND | 0.3423 | 0.33805 | 0.33805 | ND
| Train B | ND | ND | ND | 133 | ND | ND |  | ND | ND | ND | ND | ND | ND | ND | ND | ND | ND | ND | ND | ND |  |  | Not Tested | Not Tested |  | ND
| Background | ND | ND | ND | 0.133 | ND | ND |  | ND | ND | ND | ND | ND | ND | ND | ND | ND | ND | ND | ND | ND |  |  | Not Tested | Not Tested |  | --
a If the corresponding sample speciation value does not = "ND" or all active sample speciation values = "ND," Sample Speciation with Detection Limits (SSDL) = Sample Speciation. Otherwise, (i.e., if the corresponding sample speciation value = "ND" and
at least one of the active sample speciation values does not = "ND," Sample Speciation with Detection Limits (SSDL) = 0.5 * Detection Limit.
b Background-Corrected Concentration (BCC) = (SSDL / Test Sample Volume) - (Background Sample Speciation / Background Sample Volume)
c Dilution-Corrected Concentration (DCC) = BCC / Dilution Correction Factor
d Quantity of Pollutant Emitted (QPE) = DCC * Initial Plume Volume
e Emission Factor = QPE / No. of Items
f Emission Factor = QPE / Net Explosive Weight
SVOC Tentatively Identified Compounds (TICs) | [7 empty] | SVOC Tentatively Identified Compounds (TICs)
Pollutant | Sample ID | Sample Speciation (ug) Run 1: Sample Speciation (ug); Detection Limits (ug) Run 1: Detection Limits (ug) | Pollutant | Run Number | Sample Speciation with Detection Limits (SSDL) (ug)a |  | Background Corrected Concentration (BCC) (mg/m3)b |  | Dilution Corrected Concentration (DCC) (mg/m3)c |  | Quantity of Pollutant Emitted (QPE) (lb)d |  | Emission Factor (lb/item)e |  | Emission Factor (lb/lb NEW)f |  | Average Emission Factor |  | Detection Limit Based Concentration (mg/m3) |  | Minimum Detection Limit Based Concentration (mg/m3)
|  | Run 1 | Run 2 | Run 3 | Run 1 | Run 2 | Run 3 |  |  | Train A | Train B | Train A | Train B | Train A | Train B | Train A | Train B | Train A | Train B | Train A | Train B | (lb/item) | (lb/lb NEW) | Train A | Train B
Benzanthrone (a) | Train A | 300000 | ND | ND | ND | ND | ND | Benzanthrone (a) | 1 | 300000 | 300000 | 772.1116 | 762.5108 | 829.8706 | 819.5516 | 0.036445 | 0.035991 | 0.036445 | 0.035991 | 0.04972 | 0.049102 | 0.036218 | 0.049411 | -- | -- | --
| Train B | 300000 | ND | ND | ND | ND | ND |  | ND | ND | ND | ND | ND | ND | ND | ND | ND | ND | ND | ND | ND |  |  | Not Tested | Not Tested
| Background | [7 empty] | ND | ND | ND | ND | ND | ND | ND | ND | ND | ND | ND | ND | ND |  |  | Not Tested | Not Tested | bar: Sample Speciation (ug) Run 1 to Detection Limits (ug) Run 3
Note on AC20: Julia Cavalier: Only the between sample RSD was used because only one run was performed.

## HCl and Cl2
HCl / Cl2 Data and HCl / Cl2 Emission Factor Calculations
G945 - M18 Yellow Smoke Hand Grenade
Test Run Number | 1 | ND | ND | Pollutant | Run Number | Sample Speciation with Detection Limits (SSDL) (ug)a |  | Background Corrected Concentration (BCC) (mg/m3)b |  | Dilution Corrected Concentration (DCC) (mg/m3)c |  | Quantity of Pollutant Emitted (QPE) (lb)d |  | Emission Factor (lb/item)e |  | Emission Factor (lb/lb NEW)f |  | Average Emission Factor |  | Detection Limit Based Concentration (mg/m3) |  | Minimum Detection Limit Based Concentration (mg/m3) | Test Concentration Relative Percent Difference Between Samples
Number of Items Tested | 1 | ND | ND |  |  | Train A | Train B | Train A | Train B | Train A | Train B | Train A | Train B | Train A | Train B | Train A | Train B | (lb/item) | (lb/lb NEW) | Train A | Train B
Net Explosive Weight for All Items (lb) | 0.733 | ND | ND | Cl2 | 1 | ND | 23.45 | ND | 0.010807 | ND | 0.011615 | ND | 5.101e-07 | ND | 5.101e-07 | ND | 6.9591e-07 | 5.101e-07 | 6.9591e-07 | -- | -- | -- | ND
Initial Plume Volume (m3) | 19.92 | ND | ND | Cl2 | ND | ND | ND | ND | ND | ND | ND | ND | ND | ND | ND | ND | ND |  |  | Not Tested | Not Tested |  | ND
HCl/Cl2 Dilution Correction Factor | 0.9304 | ND | ND | Cl2 | ND | ND | ND | ND | ND | ND | ND | ND | ND | ND | ND | ND | ND |  |  | Not Tested | Not Tested |  | --
Sample Weight (ug) |  |  |  | HCl | 1 | ND | 36.425 | ND | 0.058413 | ND | 0.062783 | ND | 2.7572e-06 | ND | 2.7572e-06 | ND | 3.7615e-06 | 2.7572e-06 | 3.7615e-06 | -- | -- | -- | ND
Cl2 - Train A | ND | ND | ND |  | ND | ND | ND | ND | ND | ND | ND | ND | ND | ND | ND | ND | ND |  |  | Not Tested | Not Tested |  | ND
Cl2 - Train B | 23.45 | ND | ND |  | ND | ND | ND | ND | ND | ND | ND | ND | ND | ND | ND | ND | ND |  |  | Not Tested | Not Tested |  | --
Cl2 - Background | 19.4 | ND | ND
HCl - Train A | ND | ND | ND | a If the corresponding sample weight gain value does not = "ND" or all active sample waeight gain values = "ND," Sample Speciation with Detection Limits (SSDL) = Sample Weight Gain. Otherwise, (i.e., if the corresponding sample weight
HCl - Train B | 36.425 | ND | ND | gain value = "ND" and at least one of the active sample weight gain values does not = "ND," Sample Speciation with Detection Limits (SSDL) = 0.5 * Detection Limit.
HCl - Background | 8.15 | ND | ND | b Background-Corrected Concentration (BCC) = (SSDL / Test Sample Volume) - (Background Sample Weight Gain / Background Sample Volume)
Detection Limits (ug) |  |  |  | c Dilution-Corrected Concentration (DCC) = BCC / Dilution Correction Factor
Cl2 - Train A | ND | ND | ND | d Quantity of Pollutant Emitted (QPE) = DCC * Initial Plume Volume
Cl2 - Train B | 1.48 | ND | ND | e Emission Factor = QPE / No. of Items
Cl2 - Background | 1.98 | ND | ND | f Emission Factor = QPE / Net Explosive Weight
HCl - Train A | ND | ND | ND
HCl - Train B | 1.19 | ND | ND
HCl - Background | 1.54 | ND | ND
Is Sample Train A Active? | No | ND | ND
Is Sample Train B Active? | Yes | ND | ND
Sample Volume Calculations - Train A
Sample Volume, SCF (ft3) | ND | ND | ND
Sample Volume (m3) | ND | ND | ND
Sample Volume Calculations - Train B
Sample Volume, SCF (ft3) | 17.4193 | ND | ND
Sample Volume (m3) | 0.49326 | ND | ND
Sample Volume Calculations - Background
Sample Volume, SCF (ft3) | 18.6504 | ND | ND
Sample Volume (m3) | 0.52812 | ND | ND
Note on B11: jekeith: Run was voided, no explanation given
Note on B14: jekeith: Run was voided, no explanation given
Note on B18: jekeith: Run was voided, no explanation given
Note on B21: jekeith: Run was voided, no explanation given
Note on B24: jekeith: Train was VOID
Note on B27: jekeith: Train was VOID
Note on Y5: Julia Cavalier: Only the between sample RSD was used because only one run was performed.

## Dioxin-Furan
Dioxin / Furan Data and Dioxin / Furan Emission Factor Calculations
G945 - M18 Yellow Smoke Hand Grenade
Test Run Number | 1 | ND | ND
Number of Items Tested | 1 | ND | ND
Net Explosive Weight for All Items (lb) | 0.733 | ND | ND
Initial Plume Volume (m3) | 19.92 | ND | ND
Dioxin/Furan Sample Volume
Train A (ft3) | 13.7963 | ND | ND
Train A (m3) | 0.39067 | ND | ND
Train B (ft3) | 13.699 | ND | ND
Train B (m3) | 0.38792 | ND | ND
Background (ft3) | 13.9978 | ND | ND
Background (m3) | 0.39638 | ND | ND
Dioxin/Furan Dilution Correction Factor | 0.9304 | ND | ND
Is Sample Train A Active? | Yes | ND | ND
Is Sample Train B Active? | Yes | ND | ND
Pollutant | Sample ID | Sample Speciation (ng) |  |  | Detection Limits (ng) |  |  | Pollutant | Run Number | Sample Speciation with Detection Limits (SSDL) (ng)a |  | Background Corrected Concentration (BCC) (mg/m3)b |  | Dilution Corrected Concentration (DCC) (mg/m3)c |  | Quantity of Pollutant Emitted (QPE) (lb)d |  | Emission Factor (lb/item)e |  | Emission Factor (lb/lb NEW)f |  | Average Emission Factor |  | Detection Limit Based Concentration (mg/m3) |  | Minimum Detection Limit Based Concentration (mg/m3) | Test Concentration Relative Percent Difference Between Samples | Test Concentration Relative Percent Difference Between Runs | Toxicity Equivalency Factor | Average TEQ Emission Factor
|  | Run 1 | Run 2 | Run 3 | Run 1 | Run 2 | Run 3 |  |  | Train A | Train B | Train A | Train B | Train A | Train B | Train A | Train B | Train A | Train B | Train A | Train B | (lb/item) | (lb/lb NEW) | Train A | Train B |  |  |  |  | (lb/item) | (lb/lb NEW)
2,3,7,8-TCDD | Train A | 0.17 | ND | ND | ND | ND | ND | 2,3,7,8-TCDD | 1 | 0.17 | 0.17 | 4.3515e-07 | 4.3824e-07 | 4.677e-07 | 4.7102e-07 | 2.054e-11 | 2.0685e-11 | 2.054e-11 | 2.0685e-11 | 2.8021e-11 | 2.822e-11 | 2.0613e-11 | 2.8121e-11 | -- | -- | -- | -0.7077% | ND | 1 | 2.0613e-11 | 2.8121e-11
| Train B | 0.17 | ND | ND | ND | ND | ND |  | ND | ND | ND | ND | ND | ND | ND | ND | ND | ND | ND | ND | ND |  |  | -- | -- |  | ND
| Background | ND | ND | ND | 0.006 | ND | ND |  | ND | ND | ND | ND | ND | ND | ND | ND | ND | ND | ND | ND | ND |  |  | -- | -- |  | --
1,2,3,7,8-PeCDD | Train A | 0.5 | ND | ND | ND | ND | ND | 1,2,3,7,8-PeCDD | 1 | 0.5 | 0.58 | 1.2798e-06 | 1.4952e-06 | 1.3756e-06 | 1.607e-06 | 6.041e-11 | 7.0574e-11 | 6.041e-11 | 7.0574e-11 | 8.2415e-11 | 9.6281e-11 | 6.5492e-11 | 8.9348e-11 | -- | -- | -- | -15.52% | ND | 0.5 | 3.2746e-11 | 4.4674e-11
| Train B | 0.58 | ND | ND | ND | ND | ND |  | ND | ND | ND | ND | ND | ND | ND | ND | ND | ND | ND | ND | ND |  |  | -- | -- |  | ND
| Background | ND | ND | ND | 0.006 | ND | ND |  | ND | ND | ND | ND | ND | ND | ND | ND | ND | ND | ND | ND | ND |  |  | -- | -- |  | --
1,2,3,4,7,8-HxCDD | Train A | 0.18 | ND | ND | ND | ND | ND | 1,2,3,4,7,8-HxCDD | 1 | 0.18 | 0.14 | 4.6075e-07 | 3.609e-07 | 4.9521e-07 | 3.879e-07 | 2.1748e-11 | 1.7035e-11 | 2.1748e-11 | 1.7035e-11 | 2.967e-11 | 2.324e-11 | 1.9391e-11 | 2.6455e-11 | -- | -- | -- | 24.3% | ND | 0.1 | 1.9391e-12 | 2.6455e-12
| Train B | 0.14 | ND | ND | ND | ND | ND |  | ND | ND | ND | ND | ND | ND | ND | ND | ND | ND | ND | ND | ND |  |  | -- | -- |  | ND
| Background | ND | ND | ND | 0.006 | ND | ND |  | ND | ND | ND | ND | ND | ND | ND | ND | ND | ND | ND | ND | ND |  |  | -- | -- |  | --
1,2,3,6,7,8-HxCDD | Train A | 0.42 | ND | ND | ND | ND | ND | 1,2,3,6,7,8-HxCDD | 1 | 0.42 | 0.41 | 1.0751e-06 | 1.0569e-06 | 1.1555e-06 | 1.136e-06 | 5.0745e-11 | 4.9888e-11 | 5.0745e-11 | 4.9888e-11 | 6.9229e-11 | 6.8061e-11 | 5.0317e-11 | 6.8645e-11 | -- | -- | -- | 1.702% | ND | 0.1 | 5.0317e-12 | 6.8645e-12
| Train B | 0.41 | ND | ND | ND | ND | ND |  | ND | ND | ND | ND | ND | ND | ND | ND | ND | ND | ND | ND | ND |  |  | -- | -- |  | ND
| Background | ND | ND | ND | 0.006 | ND | ND |  | ND | ND | ND | ND | ND | ND | ND | ND | ND | ND | ND | ND | ND |  |  | -- | -- |  | --
1,2,3,7,8,9-HxCDD | Train A | 0.36 | ND | ND | ND | ND | ND | 1,2,3,7,8,9-HxCDD | 1 | 0.36 | 0.41 | 9.2149e-07 | 1.0569e-06 | 9.9043e-07 | 1.136e-06 | 4.3496e-11 | 4.9888e-11 | 4.3496e-11 | 4.9888e-11 | 5.9339e-11 | 6.8061e-11 | 4.6692e-11 | 6.37e-11 | -- | -- | -- | -13.69% | ND | 0.1 | 4.6692e-12 | 6.37e-12
| Train B | 0.41 | ND | ND | ND | ND | ND |  | ND | ND | ND | ND | ND | ND | ND | ND | ND | ND | ND | ND | ND |  |  | -- | -- |  | ND
| Background | ND | ND | ND | 0.006 | ND | ND |  | ND | ND | ND | ND | ND | ND | ND | ND | ND | ND | ND | ND | ND |  |  | -- | -- |  | --
1,2,3,4,6,7,8-HpCDD | Train A | 0.76 | ND | ND | ND | ND | ND | 1,2,3,4,6,7,8-HpCDD | 1 | 0.76 | 0.74 | 1.9454e-06 | 1.9076e-06 | 2.0909e-06 | 2.0503e-06 | 9.1824e-11 | 9.0043e-11 | 9.1824e-11 | 9.0043e-11 | 1.2527e-10 | 1.2284e-10 | 9.0933e-11 | 1.2406e-10 | -- | -- | -- | 1.959% | ND | 0.01 | 9.0933e-13 | 1.2406e-12
| Train B | 0.74 | ND | ND | ND | ND | ND |  | ND | ND | ND | ND | ND | ND | ND | ND | ND | ND | ND | ND | ND |  |  | -- | -- |  | ND
| Background | ND | ND | ND | 0.01 | ND | ND |  | ND | ND | ND | ND | ND | ND | ND | ND | ND | ND | ND | ND | ND |  |  | -- | -- |  | --
1,2,3,4,6,7,8,9-OCDD | Train A | 1.6 | ND | ND | ND | ND | ND | 1,2,3,4,6,7,8,9-OCDD | 1 | 1.6 | 1.5 | 4.0955e-06 | 3.8668e-06 | 4.4019e-06 | 4.1561e-06 | 1.9331e-10 | 1.8252e-10 | 1.9331e-10 | 1.8252e-10 | 2.6373e-10 | 2.49e-10 | 1.8792e-10 | 2.5637e-10 | -- | -- | -- | 5.745% | ND | 0.001 | 1.8792e-13 | 2.5637e-13
| Train B | 1.5 | ND | ND | ND | ND | ND |  | ND | ND | ND | ND | ND | ND | ND | ND | ND | ND | ND | ND | ND |  |  | -- | -- |  | ND
| Background | ND | ND | ND | 0.01 | ND | ND |  | ND | ND | ND | ND | ND | ND | ND | ND | ND | ND | ND | ND | ND |  |  | -- | -- |  | --
2,3,7,8-TCDF | Train A | 11.6 | ND | ND | ND | ND | ND | 2,3,7,8-TCDF | 1 | 11.6 | 12.2 | 2.9693e-05 | 3.145e-05 | 3.1914e-05 | 3.3803e-05 | 1.4015e-09 | 1.4845e-09 | 1.4015e-09 | 1.4845e-09 | 1.912e-09 | 2.0252e-09 | 1.443e-09 | 1.9686e-09 | -- | -- | -- | -5.749% | ND | 0.1 | 1.443e-10 | 1.9686e-10
| Train B | 12.2 | ND | ND | ND | ND | ND |  | ND | ND | ND | ND | ND | ND | ND | ND | ND | ND | ND | ND | ND |  |  | -- | -- |  | ND
| Background | ND | ND | ND | 0.004 | ND | ND |  | ND | ND | ND | ND | ND | ND | ND | ND | ND | ND | ND | ND | ND |  |  | -- | -- |  | --
1,2,3,7,8-PeCDF | Train A | 4.6 | ND | ND | ND | ND | ND | 1,2,3,7,8-PeCDF | 1 | 4.6 | 4.2 | 1.1775e-05 | 1.0827e-05 | 1.2655e-05 | 1.1637e-05 | 5.5578e-10 | 5.1105e-10 | 5.5578e-10 | 5.1105e-10 | 7.5822e-10 | 6.9721e-10 | 5.3341e-10 | 7.2771e-10 | -- | -- | -- | 8.385% | ND | 0.05 | 2.6671e-11 | 3.6386e-11
| Train B | 4.2 | ND | ND | ND | ND | ND |  | ND | ND | ND | ND | ND | ND | ND | ND | ND | ND | ND | ND | ND |  |  | -- | -- |  | ND
| Background | ND | ND | ND | 0.004 | ND | ND |  | ND | ND | ND | ND | ND | ND | ND | ND | ND | ND | ND | ND | ND |  |  | -- | -- |  | --
2,3,4,7,8-PeCDF | Train A | 3.1 | ND | ND | ND | ND | ND | 2,3,4,7,8-PeCDF | 1 | 3.1 | 2.7 | 7.9351e-06 | 6.9603e-06 | 8.5287e-06 | 7.4809e-06 | 3.7454e-10 | 3.2853e-10 | 3.7454e-10 | 3.2853e-10 | 5.1098e-10 | 4.482e-10 | 3.5154e-10 | 4.7959e-10 | -- | -- | -- | 13.09% | ND | 0.5 | 1.7577e-10 | 2.3979e-10
| Train B | 2.7 | ND | ND | ND | ND | ND |  | ND | ND | ND | ND | ND | ND | ND | ND | ND | ND | ND | ND | ND |  |  | -- | -- |  | ND
| Background | ND | ND | ND | 0.004 | ND | ND |  | ND | ND | ND | ND | ND | ND | ND | ND | ND | ND | ND | ND | ND |  |  | -- | -- |  | --
1,2,3,4,7,8-HxCDF | Train A | 2.9 | ND | ND | ND | ND | ND | 1,2,3,4,7,8-HxCDF | 1 | 2.9 | 2.8 | 7.4231e-06 | 7.2181e-06 | 7.9784e-06 | 7.758e-06 | 3.5038e-10 | 3.407e-10 | 3.5038e-10 | 3.407e-10 | 4.7801e-10 | 4.648e-10 | 3.4554e-10 | 4.7141e-10 | -- | -- | -- | 2.801% | ND | 0.1 | 3.4554e-11 | 4.7141e-11
| Train B | 2.8 | ND | ND | ND | ND | ND |  | ND | ND | ND | ND | ND | ND | ND | ND | ND | ND | ND | ND | ND |  |  | -- | -- |  | ND
| Background | ND | ND | ND | 0.005 | ND | ND |  | ND | ND | ND | ND | ND | ND | ND | ND | ND | ND | ND | ND | ND |  |  | -- | -- |  | --
1,2,3,6,7,8-HxCDF | Train A | 1.5 | ND | ND | ND | ND | ND | 1,2,3,6,7,8-HxCDF | 1 | 1.5 | 1.5 | 3.8395e-06 | 3.8668e-06 | 4.1268e-06 | 4.1561e-06 | 1.8123e-10 | 1.8252e-10 | 1.8123e-10 | 1.8252e-10 | 2.4725e-10 | 2.49e-10 | 1.8188e-10 | 2.4812e-10 | -- | -- | -- | -0.7077% | ND | 0.1 | 1.8188e-11 | 2.4812e-11
| Train B | 1.5 | ND | ND | ND | ND | ND |  | ND | ND | ND | ND | ND | ND | ND | ND | ND | ND | ND | ND | ND |  |  | -- | -- |  | ND
| Background | ND | ND | ND | 0.004 | ND | ND |  | ND | ND | ND | ND | ND | ND | ND | ND | ND | ND | ND | ND | ND |  |  | -- | -- |  | --
2,3,4,6,7,8-HxCDF | Train A | 1.5 | ND | ND | ND | ND | ND | 2,3,4,6,7,8-HxCDF | 1 | 1.5 | 1.4 | 3.8395e-06 | 3.609e-06 | 4.1268e-06 | 3.879e-06 | 1.8123e-10 | 1.7035e-10 | 1.8123e-10 | 1.7035e-10 | 2.4725e-10 | 2.324e-10 | 1.7579e-10 | 2.3982e-10 | -- | -- | -- | 6.19% | ND | 0.1 | 1.7579e-11 | 2.3982e-11
| Train B | 1.4 | ND | ND | ND | ND | ND |  | ND | ND | ND | ND | ND | ND | ND | ND | ND | ND | ND | ND | ND |  |  | -- | -- |  | ND
| Background | ND | ND | ND | 0.005 | ND | ND |  | ND | ND | ND | ND | ND | ND | ND | ND | ND | ND | ND | ND | ND |  |  | -- | -- |  | --
1,2,3,7,8,9-HxCDF | Train A | 0.31 | ND | ND | ND | ND | ND | 1,2,3,7,8,9-HxCDF | 1 | 0.31 | 0.24 | 7.9351e-07 | 6.1869e-07 | 8.5287e-07 | 6.6497e-07 | 3.7454e-11 | 2.9203e-11 | 3.7454e-11 | 2.9203e-11 | 5.1098e-11 | 3.984e-11 | 3.3329e-11 | 4.5469e-11 | -- | -- | -- | 24.76% | ND | 0.1 | 3.3329e-12 | 4.5469e-12
| Train B | 0.24 | ND | ND | ND | ND | ND |  | ND | ND | ND | ND | ND | ND | ND | ND | ND | ND | ND | ND | ND |  |  | -- | -- |  | ND
| Background | ND | ND | ND | 0.005 | ND | ND |  | ND | ND | ND | ND | ND | ND | ND | ND | ND | ND | ND | ND | ND |  |  | -- | -- |  | --
1,2,3,4,6,7,8-HpCDF | Train A | 1.9 | ND | ND | ND | ND | ND | 1,2,3,4,6,7,8-HpCDF | 1 | 1.9 | 2 | 4.8634e-06 | 5.1558e-06 | 5.2272e-06 | 5.5414e-06 | 2.2956e-10 | 2.4336e-10 | 2.2956e-10 | 2.4336e-10 | 3.1318e-10 | 3.32e-10 | 2.3646e-10 | 3.2259e-10 | -- | -- | -- | -5.835% | ND | 0.01 | 2.3646e-12 | 3.2259e-12
| Train B | 2 | ND | ND | ND | ND | ND |  | ND | ND | ND | ND | ND | ND | ND | ND | ND | ND | ND | ND | ND |  |  | -- | -- |  | ND
| Background | ND | ND | ND | 0.006 | ND | ND |  | ND | ND | ND | ND | ND | ND | ND | ND | ND | ND | ND | ND | ND |  |  | -- | -- |  | --
1,2,3,4,7,8,9-HpCDF | Train A | 0.67 | ND | ND | ND | ND | ND | 1,2,3,4,7,8,9-HpCDF | 1 | 0.67 | 0.79 | 1.715e-06 | 2.0365e-06 | 1.8433e-06 | 2.1889e-06 | 8.095e-11 | 9.6126e-11 | 8.095e-11 | 9.6126e-11 | 1.1044e-10 | 1.3114e-10 | 8.8538e-11 | 1.2079e-10 | -- | -- | -- | -17.14% | ND | 0.01 | 8.8538e-13 | 1.2079e-12
| Train B | 0.79 | ND | ND | ND | ND | ND |  | ND | ND | ND | ND | ND | ND | ND | ND | ND | ND | ND | ND | ND |  |  | -- | -- |  | ND
| Background | ND | ND | ND | 0.008 | ND | ND |  | ND | ND | ND | ND | ND | ND | ND | ND | ND | ND | ND | ND | ND |  |  | -- | -- |  | --
1,2,3,4,6,7,8,9-OCDF | Train A | 6.2 | ND | ND | ND | ND | ND | 1,2,3,4,6,7,8,9-OCDF | 1 | 6.2 | 5.4 | 1.587e-05 | 1.3921e-05 | 1.7057e-05 | 1.4962e-05 | 7.4909e-10 | 6.5707e-10 | 7.4909e-10 | 6.5707e-10 | 1.022e-09 | 8.9641e-10 | 7.0308e-10 | 9.5918e-10 | -- | -- | -- | 13.09% | ND | 0.001 | 7.0308e-13 | 9.5918e-13
| Train B | 5.4 | ND | ND | ND | ND | ND |  | ND | ND | ND | ND | ND | ND | ND | ND | ND | ND | ND | ND | ND |  |  | -- | -- |  | ND
| Background | ND | ND | ND | 0.01 | ND | ND |  | ND | ND | ND | ND | ND | ND | ND | ND | ND | ND | ND | ND | ND |  |  | -- | -- |  | --
[8 empty] | Total Dioxin/Furan | 1 | -- | -- | -- | -- | -- | -- | -- | -- | -- | -- | -- | -- | 4.5739e-09 | 6.24e-09 | -- | -- | -- | -- | -- | -- | 4.9044e-10 | 6.6909e-10
a If the corresponding sample speciation value does not = "ND" or all active sample speciation values = "ND," Sample Speciation with Detection Limits (SSDL) = Sample Speciation. Otherwise, (i.e., if the corresponding sample speciation value = "ND" and
at least one of the active sample speciation values does not = "ND," Sample Speciation with Detection Limits (SSDL) = 0.5 * Detection Limit.
b Background-Corrected Concentration (BCC) = (SSDL / Test Sample Volume) - (Background Sample Speciation / Background Sample Volume)
c Dilution-Corrected Concentration (DCC) = BCC / Dilution Correction Factor
d Quantity of Pollutant Emitted (QPE) = DCC * Initial Plume Volume
e Emission Factor = QPE / No. of Items
f Emission Factor = QPE / Net Explosive Weight
Note on AD20: Julia Cavalier: Logic does not cover all circumstances. If three samples (total) are detected formulas must be changed manually.