## Summary Data
Summary Data
Description of Munition Item Tested | M72A3 66-mm High-Explosive Antitank Rocket (Warhead Only)
DODIC | H557
Test Location | Aberdeen Proving Ground
Date Background Run Conducted | 2000-12-19
Number of Test Runs Conducted | 2
Test Run Number | 1 | 2 | Background
Date Test Run Conducted | 2000-12-19 | 2000-12-19 | 2000-12-19
No. of Items Tested | 1 | 1 | 0
Net Explosive Weight for All Items (lb) | 0.684 | 0.684 | ND
Initial Plume Volume (m3) | 68.9915 | 68.9915 | 68.9915

## Final EF SUM
Summary of CO2, Criteria Pollutant, TSP, Toxic Chemical, and Hazardous Air Pollutant Emission Factors
H557 - M72A3 66-mm High-Explosive Antitank Rocket (Warhead Only)
CAS # | Pollutant (Official [AP-42] Notation) | Pollutant (Test Notation) | Emission Factor |  | HAP | Toxic | Minimum Detection Level (mg/m3)
|  |  | lb/item | lb/lb NEW
Carbon Dioxide, Criteria Pollutants, and Total Suspended Paticulates
124-38-9 | Carbon dioxide | CO2 | 0.36332 | 0.53117 | No | No | --
630-08-0 | Carbon monoxide | CO | 0.049606 | 0.072524 | No | No | --
7439-92-1 | Lead | Lead | 0.0011741 | 0.0017165 | Yes | Yes | --
74-82-8 | Methane | Methane | 0.00059742 | 0.00087342 | No | No | --
-- | Oxides of nitrogen | NOx | 0.0050062 | 0.007319 | No | No | --
-- | PM-2.5 | PM2.5 | 0.030302 | 0.044301 | No | No | --
-- | PM-10 | PM10 | 0.052459 | 0.076694 | No | No | --
7446-09-5 | Sulfur dioxide | SO2 | ND | ND | No | No | 0.53248
12789-66-1 | Total suspended particulate | TSP | 0.061493 | 0.089903 | No | No | --
Toxic Chemicals and Hazardous Air Pollutants
83-32-9 | Acenaphthene | Acenaphthene | 2.8147e-08 | 4.1151e-08 | Yes | No | --
208-96-8 | Acenaphthylene | Acenaphthylene | 7.7044e-07 | 1.1264e-06 | Yes | No | --
75-05-8 | Acetonitrile | Acetonitrile | 7.7012e-05 | 0.00011259 | Yes | Yes | --
107-02-8 | Acrolein | Acrolein | ND | ND | Yes | Yes | 0.1862
107-13-1 | Acrylonitrile | Acrylonitrile | 5.4188e-06 | 7.9222e-06 | Yes | Yes | --
107-05-1 | Allyl chloride | 3-Chloropropene | ND | ND | Yes | Yes | 0.00089142
7429-90-5 | Aluminum | Aluminum | 0.0010606 | 0.0015506 | No | Yes | --
7664-41-7 | Ammonia | NH3 | ND | ND | Yes | No | 2.4045
120-12-7 | Anthracene | Anthracene | 4.7387e-08 | 6.928e-08 | Yes | Yes | --
7440-36-0 | Antimony | Antimony | ND | ND | Yes | Yes | 0.018101
7440-38-2 | Arsenic | Arsenic | ND | ND | Yes | Yes | 0.018101
7440-39-3 | Barium | Barium | 0.00034418 | 0.00050318 | No | Yes | --
71-43-2 | Benzene | Benzene | 1.4532e-05 | 2.1246e-05 | Yes | Yes | --
56-55-3 | Benzo[a]anthracene | Benzo(a)anthracene | 1.7378e-08 | 2.5407e-08 | Yes | Yes | --
205-99-2 | Benzo[b]fluoranthene | Benzo(b)fluoranthene | ND | ND | Yes | Yes | 0.016316
207-08-9 | Benzo[k]fluoranthene | Benzo(k)fluoranthene | 6.0334e-09 | 8.8208e-09 | Yes | Yes | --
191-24-2 | Benzo[g,h,i]perylene | Benzo(g,h,i)perylene | ND | ND | Yes | Yes | 1.6316e-05
50-32-8 | Benzo[a]pyrene | Benzo(a)pyrene | 2.4425e-09 | 3.5709e-09 | Yes | Yes | --
192-97-2 | Benzo[e]pyrene | Benzo(e)pyrene | 2.5863e-09 | 3.7811e-09 | Yes | No | --
100-44-7 | Benzyl chloride | Benzylchloride | ND | ND | Yes | Yes | 0.00026416
7440-41-7 | Beryllium | Beryllium | ND | ND | Yes | Yes | 0.018101
75-25-2 | Bromoform | Bromoform | ND | ND | Yes | Yes | 0.00052568
74-83-9 | Bromomethane | Bromomethane | ND | ND | Yes | Yes | 0.00035546
101-55-3 | 4-Bromophenylphenylether | 4-bromophenyl-phenylether | ND | ND | Yes | Yes | 0.016316
106-99-0 | 1,3-Butadiene | 1,3-Butadiene | ND | ND | Yes | Yes | 0.033752
75-65-0 | t-Butyl alcohol | tert-Butyl Alcohol | ND | ND | Yes | Yes | 0.00040084
85-68-7 | Butylbenzylphthalate | Butylbenzylphthalate | 2.0824e-06 | 3.0445e-06 | Yes | No | --
7440-43-9 | Cadmium | Cadmium | ND | ND | Yes | Yes | 0.018101
75-15-0 | Carbon disulfide | Carbon Disulfide | ND | ND | Yes | Yes | 0.00031616
56-23-5 | Carbon tetrachloride | Carbontetrachloride | ND | ND | Yes | Yes | 0.00032032
106-47-8 | 4-Chloroaniline | 4-chloroaniline | ND | ND | No | Yes | 0.016316
108-90-7 | Chlorobenzene | Chlorobenzene | 0 | 0 | Yes | Yes | --
75-45-6 | Chlorodifluoromethane | Chlorodifluoromethane | ND | ND | No | Yes | 0.0002518
75-00-3 | Chloroethane | Chloroethane | ND | ND | Yes | Yes | 0.00061733
111-91-1 | bis(2-Chloroethoxy)methane | Bis(2-chloroethoxy)methane | ND | ND | No | Yes | 0.016316
111-44-4 | Bis(2-Chloroethyl)ether | Bis(2-chloroethyl)ether | ND | ND | Yes | Yes | 0.016316
67-66-3 | Chloroform | Chloroform | ND | ND | Yes | Yes | 0.00039603
74-87-3 | Chloromethane | Chloromethane | 1.1055e-06 | 1.6162e-06 | Yes | Yes | --
91-58-7 | 2-Chloronaphthalene | 2-chloronaphthalene | ND | ND | Yes | No | 0.016316
95-57-8 | 2-Chlorophenol | 2-chlorophenol | ND | ND | No | Yes | 0.016316
7005-72-3 | 4-Chlorophenyl-phenylether | 4-chlorophenyl-phenylether | ND | ND | Yes | No | 0.016316
7440-47-3 | Chromium | Chromium | 1.4199e-05 | 2.0758e-05 | Yes | Yes | --
218-01-9 | Chrysene | Chrysene | 1.5513e-08 | 2.268e-08 | Yes | Yes | --
7440-48-4 | Cobalt | Cobalt | ND | ND | Yes | Yes | 0.018101
7440-50-8 | Copper | Copper | 0.0030282 | 0.0044272 | No | Yes | --
106-44-5 | p-Cresol | 4-methylphenol | ND | ND | Yes | Yes | 0.016316
4170-30-3 | Crotonaldehyde | Crotonaldehyde | ND | ND | No | Yes | 0.1862
98-82-8 | Cumene | Cumene | ND | ND | Yes | Yes | 0.0002
57-12-5 | Particulate cyanide | Particulate Cyanide | 0.00017719 | 0.00025904 | Yes | Yes | --
53-70-3 | Dibenz[a,h]anthracene | Dibenz(a,h)anthracene | ND | ND | Yes | Yes | 1.6316e-05
132-64-9 | Dibenzofuran | Dibenzofuran | ND | ND | Yes | Yes | 0.016316
106-93-4 | 1,2-Dibromoethane | 1,2-Dibromoethane | ND | ND | Yes | Yes | 0.00039104
84-74-2 | Dibutyl phthalate | Di-n-butylphthalate | 3.3027e-06 | 4.8285e-06 | Yes | Yes | --
95-50-1 | 1,2-Dichlorobenzene | 1,2-Dichlorobenzene | ND | ND | No | Yes | 0.00048922
541-73-1 | 1,3-Dichlorobenzene | 1,3-Dichlorobenzene | ND | ND | No | Yes | 0.00042806
106-46-7 | 1,4-Dichlorobenzene | 1,4-Dichlorobenzene | ND | ND | Yes | Yes | 0.00042806
75-27-4 | Dichlorobromomethane | Bromodichloromethane | ND | ND | No | Yes | 0.00040892
75-71-8 | Dichlorodifluoromethane | Dichlorodifluoromethane | 1.3159e-08 | 1.9239e-08 | No | Yes | --
75-34-3 | 1,1-Dichloroethane | 1,1-Dichloroethane | ND | ND | Yes | Yes | 0.00037066
107-06-2 | 1,2-Dichloroethane | 1,2-Dichloroethane | 2.8934e-07 | 4.2301e-07 | Yes | Yes | --
75-43-4 | Dichlorofluoromethane | Dichlorofluoromethane | ND | ND | No | Yes | 0.00021407
120-83-2 | 2,4-Dichlorophenol | 2,4-dichlorophenol | ND | ND | No | Yes | 0.016316
78-87-5 | 1,2-Dichloropropane | 1,2-Dichloropropane | ND | ND | Yes | Yes | 0.00032906
10061-02-6 | trans-1,3-Dichloropropene | trans-1,3-Dichloropropene | ND | ND | No | Yes | 0.00023082
76-14-2 | Dichlorotetrafluoroethane | Freon 114 | ND | ND | No | Yes | 0.00049775
105-67-9 | 2,4-Dimethylphenol | 2,4-dimethylphenol | ND | ND | No | Yes | 0.016316
131-11-3 | Dimethyl phthalate | Dimethylphthalate | ND | ND | Yes | Yes | 0.016316
99-65-0 | 1,3-Dinitrobenzene | 1,3-Dinitrobenzene | ND | ND | No | Yes | 0.00050815
534-52-1 | 4,6-Dinitro-2-methylphenol | 4,6-dinitro-2-methylphenol | ND | ND | Yes | Yes | 0.016316
51-28-5 | 2,4-Dinitrophenol | 2,4-dinitrophenol | ND | ND | Yes | Yes | 0.016316
121-14-2 | 2,4-Dinitrotoluene | 2,4-Dinitrotoluene | 9.7135e-08 | 1.4201e-07 | Yes | Yes | --
606-20-2 | 2,6-Dinitrotoluene | 2,6-Dinitrotoluene | ND | ND | No | Yes | 0.00050815
123-91-1 | 1,4-Dioxane | 1,4-Dioxane | ND | ND | Yes | Yes | 0.00032988
-- | Total dioxin/furan compounds | Total Dixoin | 5.4765e-10 | 8.0066e-10 | Yes | Yes | --
140-88-5 | Ethyl acrylate | Ethyl Acrylate | ND | ND | Yes | Yes | 0.0001666
100-41-4 | Ethylbenzene | Ethylbenzene | 3.5219e-07 | 5.1489e-07 | Yes | Yes | --
74-85-1 | Ethylene | Ethylene | 4.7399e-05 | 6.9297e-05 | No | Yes | --
117-81-7 | bis(2-Ethylhexyl)phthalate | bis(2-Ethylhexyl)phthalate | 1.0968e-05 | 1.6035e-05 | Yes | Yes | --
206-44-0 | Fluoranthene | Fluoranthene | 1.2368e-07 | 1.8081e-07 | Yes | Yes | --
86-73-7 | Fluorene | Fluorene | 3.8775e-08 | 5.6688e-08 | Yes | No | --
76-13-1 | Freon 113 | Freon 113 | ND | ND | No | Yes | 0.00054696
35822-46-9 | 1,2,3,4,6,7,8-Heptachlorodibenzo-p-dioxin | 1,2,3,4,6,7,8-HpCDD | 2.9569e-11 | 4.323e-11 | Yes | Yes | --
67562-39-4 | 1,2,3,4,6,7,8-Heptachlorodibenzofuran | 1,2,3,4,6,7,8-HpCDF | 3.8498e-12 | 5.6283e-12 | Yes | Yes | --
55673-89-7 | 1,2,3,4,7,8,9-Heptachlorodibenzofuran | 1234789-HPCDF | 4.8755e-13 | 7.128e-13 | Yes | Yes | --
118-74-1 | Hexachlorobenzene | Hexachlorobenzene | ND | ND | Yes | Yes | 0.016316
87-68-3 | Hexachlorobutadiene | Hexachlorobutadiene | ND | ND | Yes | Yes | 0.00076003
77-47-4 | Hexacholorocyclopentadiene | Hexachlorocyclopentadiene | ND | ND | Yes | Yes | 0.016316
39227-28-6 | 1,2,3,4,7,8-Hexachlorodibenzo-p-dioxin | 123478-HXCDD | 1.6432e-13 | 2.4023e-13 | Yes | Yes | --
57653-85-7 | 1,2,3,6,7,8-Hexachlorodibenzo-p-dioxin | 123678-HXCDD | 8.649e-13 | 1.2645e-12 | Yes | Yes | --
19408-74-3 | 1,2,3,7,8,9-Hexachlorodibenzo-p-dioxin | 123789-HXCDD | 8.015e-13 | 1.1718e-12 | Yes | Yes | --
70648-26-9 | 1,2,3,4,7,8-Hexachlorodibenzofuran | 1,2,3,4,7,8-HxCDF | 6.9871e-13 | 1.0215e-12 | Yes | Yes | --
57117-44-9 | 1,2,3,6,7,8-Hexachlorodibenzofuran | 1,2,3,6,7,8-HxCDF | 2.795e-13 | 4.0863e-13 | Yes | Yes | --
72918-21-9 | 1,2,3,7,8,9-Hexachlorodibenzofuran | 123789-HXCDF | ND | ND | Yes | Yes | 3.4641e-10
60851-34-5 | 2,3,4,6,7,8-Hexachlorodibenzofuran | 2,3,4,6,7,8-HxCDF | 2.1942e-13 | 3.2079e-13 | Yes | Yes | --
67-72-1 | Hexachloroethane | Hexachlorethane | ND | ND | Yes | Yes | 0.0005909
110-54-3 | Hexane | n-Hexane | ND | ND | Yes | Yes | 0.050191
7647-01-0 | Hydrochloric acid | Hydrogen Chloride | ND | ND | Yes | Yes | 0.20482
74-90-8 | Hydrogen cyanide | Hydrogen Cyanide | 8.7772e-05 | 0.00012832 | Yes | Yes | --
7664-39-3 | Hydrogen fluoride | Hydrogen Fluoride | ND | ND | Yes | Yes | 0.21413
193-39-5 | Indeno[1,2,3-cd]pyrene | Indeno(1,2,3-cd)pyrene | ND | ND | Yes | Yes | 1.6316e-05
78-59-1 | Isophorone | Isophorone | ND | ND | Yes | No | 0.016316
7439-92-1 | Lead | Lead | 0.0011741 | 0.0017165 | Yes | Yes | --
7439-96-5 | Manganese | Manganese | 9.523e-05 | 0.00013923 | Yes | Yes | --
96-33-3 | Methyl acrylate | Methyl Acrylate | ND | ND | No | Yes | 0.00025072
74-95-3 | Methylene bromide | Dibromomethane | ND | ND | No | Yes | 0.00050619
75-09-2 | Methylene chloride | Methylenechloride | 6.4697e-07 | 9.4587e-07 | Yes | Yes | --
78-93-3 | Methyl ethyl ketone | 2-Butanone | 5.5867e-07 | 8.1678e-07 | Yes | Yes | --
74-88-4 | Methyl iodide | Methyl Iodide | ND | ND | Yes | Yes | 0.00035428
108-10-1 | Methyl isobutyl ketone | 4-Methyl-2-pentanone | ND | ND | Yes | Yes | 0.0003328
80-62-6 | Methyl methacrylate | Methyl Methacrylate | ND | ND | Yes | Yes | 0.00045815
91-57-6 | 2-Methylnaphthalene | 2-Methylnaphthalene | ND | ND | Yes | No | 0.016316
95-48-7 | 2-Methylphenol | 2-methylphenol | ND | ND | Yes | Yes | 0.016316
1634-04-4 | Methyl tert-butyl ether | Methyl t-Butyl Ether | 0 | 0 | Yes | Yes | --
91-20-3 | Naphthalene | Naphthalene | 1.3917e-06 | 2.0347e-06 | Yes | Yes | --
7440-02-0 | Nickel | Nickel | ND | ND | Yes | Yes | 0.018101
7697-37-2 | Nitric acid | Nitric Acid | 3.2057e-06 | 4.6866e-06 | No | Yes | --
100-01-6 | 4-Nitroaniline | 4-nitroaniline | ND | ND | No | Yes | 0.016316
98-95-3 | Nitrobenzene | Nitrobenzene | ND | ND | Yes | Yes | 0.00050815
55-63-0 | Nitroglycerin | Nitroglycerine | ND | ND | No | Yes | 0.00050815
88-75-5 | 2-Nitrophenol | 2-nitrophenol | ND | ND | No | Yes | 0.016316
100-02-7 | 4-Nitrophenol | 4-nitrophenol | ND | ND | Yes | Yes | 0.016316
62-75-9 | n-Nitrosodimethylamine | N-nitrosodimethylamine | ND | ND | Yes | Yes | 0.016316
86-30-6 | n-Nitrosodiphenylamine | N-nitrosodiphenylamine(1) | ND | ND | Yes | Yes | 0.016316
621-64-7 | n-Nitroso-di-n-propylamine | N-nitroso-di-n-propylamine | ND | ND | No | Yes | 0.016316
3268-87-9 | 1,2,3,4,6,7,8,9-Octachlorodibenzo-p-dioxin | OCDD | 4.9933e-10 | 7.3002e-10 | Yes | Yes | --
39001-02-0 | 1,2,3,4,6,7,8,9-Octachlorodibenzofuran | OCDF | 1.0709e-11 | 1.5657e-11 | Yes | Yes | --
40321-76-4 | 1,2,3,7,8-Pentachlorodibenzo-p-dioxin | 12378-PECDD | ND | ND | Yes | Yes | 1.3121e-09
57117-41-6 | 1,2,3,7,8-Pentachlorodibenzofuran | 12378-PECDF | ND | ND | Yes | Yes | 7.8036e-10
57117-31-4 | 2,3,4,7,8-Pentachlorodibenzofuran | 23478-PECDF | 2.1879e-13 | 3.1987e-13 | Yes | Yes | --
87-86-5 | Pentachlorophenol | Pentachlorophenol | ND | ND | Yes | Yes | 0.016316
85-01-8 | Phenanthrene | Phenanthrene | 2.7122e-07 | 3.9653e-07 | Yes | Yes | --
108-95-2 | Phenol | Phenol | 1.4935e-06 | 2.1835e-06 | Yes | Yes | --
123-38-6 | Propionaldehyde | Proprionaldehyde | ND | ND | Yes | Yes | 0.1862
115-07-1 | Propylene | Propylene | 9.3674e-06 | 1.3695e-05 | No | Yes | --
129-00-0 | Pyrene | Pyrene | 1.6826e-07 | 2.4599e-07 | Yes | No | --
7782-49-2 | Selenium | Selenium | ND | ND | Yes | Yes | 0.0036202
7440-22-4 | Silver | Silver | 2.6867e-05 | 3.928e-05 | No | Yes | --
100-42-5 | Styrene | Styrene | ND | ND | Yes | Yes | 0.00030285
7664-93-9 | Sulfuric acid | Sulfuric Acid | ND | ND | No | Yes | 0.20482
1746-01-6 | 2,3,7,8-Tetrachlorodibenzo-p-dioxin | 2378-TCDD | ND | ND | Yes | Yes | 7.7757e-10
51207-31-9 | 2,3,7,8-Tetrachlorodibenzofuran | 2,3,7,8-TCDF | 4.5437e-13 | 6.6428e-13 | Yes | Yes | --
630-20-6 | 1,1,1,2-Tetrachloroethane | 1,1,1,2-Tetrachloroethane | ND | ND | No | Yes | 0.00034913
79-34-5 | 1,1,2,2-Tetrachloroethane | 1,1,2,2-Tetrachloroethane | ND | ND | Yes | Yes | 0.00034944
127-18-4 | Tetrachloroethylene | Tertrachloroethene | 3.194e-07 | 4.6697e-07 | Yes | Yes | --
7440-28-0 | Thallium | Thallium | ND | ND | No | Yes | 0.018101
108-88-3 | Toluene | Toluene | 1.3112e-05 | 1.9169e-05 | Yes | Yes | --
120-82-1 | 1,2,4-Trichlorobenzene | 1,2,4-Trichlorobenzene | ND | ND | Yes | Yes | 0.00128
71-55-6 | 1,1,1-Trichloroethane | 1,1,1-Trichloroethane | 0 | 0 | Yes | Yes | --
79-00-5 | 1,1,2-Trichloroethane | 1,1,2-Trichloroethane | ND | ND | Yes | Yes | 0.00027664
75-69-4 | Trichlorofluoromethane | Trichloroflouromethane | 2.5342e-09 | 3.705e-09 | No | Yes | --
95-95-4 | 2,4,5-Trichlorophenol | 2,4,5-trichlorophenol | ND | ND | Yes | Yes | 0.016316
88-06-2 | 2,4,6-Trichlorophenol | 2,4,6-trichlorophenol | ND | ND | Yes | Yes | 0.016316
96-18-4 | 1,2,3-Trichloropropane | 1,2,3-Trichloropropane | ND | ND | No | Yes | 0.00049065
95-63-6 | 1,2,4-Trimethylbenzene | 1,2,4-Trimethylbenzene | 4.8014e-08 | 7.0197e-08 | No | Yes | --
540-84-1 | 2,2,4-Trimethylpentane | Isooctane | ND | ND | Yes | No | 0.00019008
7440-62-2 | Vanadium | Vanadium | ND | ND | No | Yes | 0.018101
108-05-4 | Vinyl acetate | Vinyl Acetate | ND | ND | Yes | Yes | 0.00039395
75-01-4 | Vinyl chloride | Vinyl Chloride | ND | ND | Yes | Yes | 0.00026
75-35-4 | Vinylidene chloride | 1,1-Dichlorethene | ND | ND | Yes | Yes | 0.00020584
106-42-3, 108-38-3 | m-Xylene, p-Xylene | m&p-Xylene | 5.1809e-07 | 7.5744e-07 | Yes | Yes | --
95-47-6 | o-Xylene | o-Xylene | 2.3944e-07 | 3.5005e-07 | Yes | Yes | --
7440-66-6 | Zinc | Zinc | 0.00073519 | 0.0010748 | No | Yes | --
Other Pollutants
67-64-1 | Acetone | Acetone | 1.9539e-06 | 2.8566e-06 | No | No | --
74-86-2 | Acetylene | Acetylene | 6.6229e-05 | 9.6826e-05 | No | No | --
35572-78-2 | 2-Amino-4,6-dinitrotoluene | 2-Amino-4,6-Dinitrotoluene | ND | ND | No | No | 0.00050815
19406-51-0 | 4-Amino-2,6-dinitrotoluene | 4-Amino-2,6-Dinitrotoluene | ND | ND | No | No | 0.00050815
100-52-7 | Benzaldehyde | Benzaldehyde | ND | ND | No | No | 0.1862
100-51-6 | Benzyl alcohol | Benzyl alcohol | ND | ND | No | No | 0.016316
108-86-1 | Bromobenzene | Bromobenzene | ND | ND | No | No | 0.0003919
106-97-8 | Butane | Butane | ND | ND | No | No | 0.053191
590-18-1 | cis-Butene | cis-butene | ND | ND | No | No | 0.035019
624-64-6 | trans-Butene | trans-Butene | ND | ND | No | No | 0.035019
107-00-6 | 1-Butyne | 1-Butyne | ND | ND | No | No | 0.033752
503-17-3 | 2-Butyne | 2-Butyne | ND | ND | No | No | 0.033752
7440-70-2 | Calcium | Calcium | 0.00012978 | 0.00018973 | No | No | --
39638-32-9 | bis(2-Chloroisopropyl)ether | Bis(2-chloroisopropyl)ether | ND | ND | No | No | 0.016316
59-50-7 | 4-Chloro-3-methylphenol | 4-chloro-3-methylphenol | ND | ND | No | No | 0.016316
124-48-1 | Dibromochloromethane | Dibromochloromethane | ND | ND | No | No | 0.00051969
156-59-2 | cis-1,2-Dichloroethene | cis-1,2-Dichloroethene | ND | ND | No | No | 0.00020164
156-60-5 | trans-1,2-Dichloroethene | trans-1,2,-Dichloroethene | ND | ND | No | No | 0.00048422
10061-01-5 | cis-1,3-Dichloropropene | cis-1,3-Dichloropropene | ND | ND | No | No | 0.00027698
84-66-2 | Diethylphthalate | Diethylphthalate | ND | ND | No | No | 0.016316
5779-94-2 | 2,5-Dimethylbenzaldehyde | 2,5-Dimethylbenzaldehyde | ND | ND | No | No | 0.1862
117-84-0 | Di-n-octylphthalate | Di-n-octylphthalate | ND | ND | No | No | 0.016316
143-07-7 | Dodecanoic acid | Dodecanoic acid | 0 | 0 | No | No | --
74-84-0 | Ethane | Ethane | 9.1109e-06 | 1.332e-05 | No | No | --
64-17-5 | Ethanol | Ethanol | 0 | 0 | No | No | --
141-78-6 | Ethyl acetate | Ethyl Acetate | ND | ND | No | No | 0.0013562
97-63-2 | Ethyl methacrylate | Ethyl Methacrylate | ND | ND | No | No | 0.00033238
622-96-8 | 4-Ethyltoluene | 4-Ethyltoluene | 2.2972e-07 | 3.3584e-07 | No | No | --
142-82-5 | Heptane | Heptane | ND | ND | No | No | 0.00020842
66-25-1 | Hexaldehyde | Hexaldehyde | ND | ND | No | No | 0.1862
591-78-6 | 2-Hexanone | 2-Hexanone | ND | ND | No | No | 0.0002912
2691-41-0 | HMX | HMX | ND | ND | No | No | 0.0010163
10035-10-6 | Hydrogen bromide | Hydrogen Bromide | ND | ND | No | No | 0.20482
75-28-5 | Isobutane | Isobutane | ND | ND | No | No | 0.036267
590-86-3 | Isovaleraldehyde | Isovaleraldehyde | ND | ND | No | No | 0.1862
7439-95-4 | Magnesium | Magnesium | 0.00053399 | 0.00078068 | No | No | --
98-83-9 | alpha-Methylstyrene | Alpha Methyl Styrene | ND | ND | No | No | 0.00029498
88-74-7 | 2-Nitroaniline | 2-nitroaniline | ND | ND | No | No | 0.016316
99-09-2 | 3-Nitroaniline | 3-nitroaniline | ND | ND | No | No | 0.016316
88-72-2 | 2-Nitrotoluene | 2-Nitrotoluene | ND | ND | No | No | 0.00050815
99-08-1 | 3-Nitrotoluene | 3-Nitrotoluene | ND | ND | No | No | 0.00050815
99-99-0 | 4-Nitrotoluene | 4-Nitrotoluene | ND | ND | No | No | 0.00050815
629-92-5 | Nonadecane | Nonadecane | 3.4507e-06 | 5.0448e-06 | No | No | --
111-65-9 | Octane | Octane | ND | ND | No | No | 0.00019008
109-66-0 | Pentane | n-Pentane | ND | ND | No | No | 0.045022
7664-38-2 | Phosphoric acid | Phosphoric Acid | ND | ND | No | No | 0.20482
74-98-6 | Propane | Propane | ND | ND | No | No | 0.027518
763-69-9 | Propanoic acid, 3-ethoxy-, ethyl ester | Propanoic acid, 3-ethoxy-, ethyl ester | 3.4507e-06 | 5.0448e-06 | No | No | --
115-11-7 | 1-Propene, 2-methyl- | Isobutylene | 4.6131e-06 | 6.7443e-06 | No | No | --
74-99-7 | Propyne | Propyne | ND | ND | No | No | 0.024398
121-82-4 | RDX | RDX | 4.5471e-05 | 6.6478e-05 | No | No | --
479-45-8 | Tetryl | Tetryl | ND | ND | No | No | 0.00050815
1334-78-7 | o,m,p-Tolualdehyde | o,m,p-Tolualdehyde | ND | ND | No | No | 0.5586
25323-89-1 | Trichloroethane | Trichloroethane | ND | ND | No | No | 0.00029797
108-67-8 | 1,3,5-Trimethylbenzene | 1,3,5-Trimethylbenzene | 2.6314e-07 | 3.847e-07 | No | No | --
99-35-4 | 1,3,5-Trinitrobenzene | 1,3,5-Trinitrobenzene | 2.5428e-07 | 3.7175e-07 | No | No | --
118-96-7 | 2,4,6-Trinitrotoluene | 2,4,6-Trinitrotoluene | 2.3769e-06 | 3.475e-06 | No | No | --
110-62-3 | Valeraldehyde | Valeraldehyde | ND | ND | No | No | 0.1862
NOTE: Blue highlights indicate a precision problem requiring downdrading in AP-42. Test concentration relative percent difference (RPD) >100%
NOTE : Orange highlights indicate Tentatively Identified Compounds (TICs). TICs will be downgraded in AP-42.
NOTE : Lb/lb NEW factors may be slightly different for the same lb/item value due to rounding.
AP-42 letter notation:
NOTE : Purple highlights indicate compounds present in the lab blank at levels between 20 and 50 % of test values. These compounds need to be annotated in AP-42 in the following way. This compound was present in the lab blank. Not all emissions were attributable to the detonation of this ordnance. This emission factor is biased high.
d Pollutant is listed as a reportable chemical under Section 313 of the Emergency Planning and Community Right-to-Know Act (EPCRA) and as a hazardous air pollutant under Section 112 of the 1990 Clean Air Act Amendments (CAAA).
e Pollutant is listed as a reportable chemical under Section 313 of EPCRA.
f Pollutant is listed as a hazardous air pollutant under Section 112 of the CAAA.
Note on F10: Kaobrian: lead compounds
Note on F18: Kaobrian: POM
Note on F19: Kaobrian: POM
Note on F26: Kaobrian: POM
Note on F27: Kaobrian: "antimony compounds"
Note on F28: Kaobrian: Arsenic Compounds
Note on F31: Kaobrian: POM
Note on F33: Kaobrian: POM
Note on F34: Kaobrian: POM
Note on F35: Kaobrian: POM
Note on F36: Kaobrian: POM
Note on F38: Kaobrian: Beryllium Compounds
Note on F41: Kaobrian: POM
Note on F44: Kaobrian: POM
Note on F45: Kaobrian: cadmium compounds
Note on F56: Kaobrian: POM
Note on F58: Kaobrian: POM
Note on F59: Kaobrian: Chromium compounds
Note on F60: Kaobrian: POM
Note on F61: Kaobrian: cobalt compounds
Note on F66: Kaobrian: cyanide compounds
Note on F67: Kaobrian: POM
Note on F96: Kaobrian: POM
Note on F97: Kaobrian: POM
Note on F115: Kaobrian: cyanide compounds
Note on F117: Kaobrian: POM
Note on F120: Kaobrian: manganese compounds
Note on F128: Kaobrian: POM
Note on F132: Kaobrian: Nickel compounds
Note on F140: Kaobrian: POM
Note on F148: Kaobrian: POM
Note on F152: Kaobrian: POM
Note on F153: Kaobrian: Selenium Compounds
Note on F157: Kaobrian: POM

## EF SUM with duplicates
Summary of CO2, Criteria Pollutant, TSP, Toxic Chemical, and Hazardous Air Pollutant Emission Factors
H557 - M72A3 66-mm High-Explosive Antitank Rocket (Warhead Only)
CAS # | Pollutant (Official [AP-42] Notation) | Pollutant (Test Notation) | Emission Factor |  | HAP | Toxic | Minimum Detection Level (mg/m3)
|  |  | lb/item | lb/lb NEW
Carbon Dioxide, Criteria Pollutants, and Total Suspended Paticulates
124-38-9 | Carbon dioxide | CO2 | 0.36332 | 0.53117 | No | No | --
630-08-0 | Carbon monoxide | CO | 0.049606 | 0.072524 | No | No | --
7439-92-1 | Lead | Lead | 0.0011741 | 0.0017165 | Yes | Yes | --
74-82-8 | Methane | Methane | 0.00059742 | 0.00087342 | No | No | --
-- | Oxides of nitrogen | NOx | 0.0050062 | 0.007319 | No | No | --
-- | PM-2.5 | PM2.5 | 0.030302 | 0.044301 | No | No | --
-- | PM-10 | PM10 | 0.052459 | 0.076694 | No | No | --
7446-09-5 | Sulfur dioxide | SO2 | ND | ND | No | No | 0.53248
12789-66-1 | Total suspended particulate | TSP | 0.061493 | 0.089903 | No | No | --
Toxic Chemicals and Hazardous Air Pollutants
83-32-9 | Acenaphthene | Acenaphthene | ND | ND | Yes | No | 0.016316
83-32-9 | Acenaphthene | Acenaphthene | 2.8147e-08 | 4.1151e-08 | Yes | No | --
208-96-8 | Acenaphthylene | Acenaphthylene | ND | ND | Yes | No | 0.016316
208-96-8 | Acenaphthylene | Acenaphthylene | 7.7044e-07 | 1.1264e-06 | Yes | No | --
75-07-0 | Acetaldehyde | Acetaldehyde | 1.1031e-05 | 1.6128e-05 | Yes | Yes | --
75-05-8 | Acetonitrile | Acetonitrile | 7.7012e-05 | 0.00011259 | Yes | Yes | --
107-02-8 | Acrolein | Acrolein | ND | ND | Yes | Yes | 0.1862
107-02-8 | Acrolein | Acrolein | 9.8249e-06 | 1.4364e-05 | Yes | Yes | --
107-13-1 | Acrylonitrile | Acrylonitrile | 5.4188e-06 | 7.9222e-06 | Yes | Yes | --
107-05-1 | Allyl chloride | 3-Chloropropene | ND | ND | Yes | Yes | 0.00089142
7429-90-5 | Aluminum | Aluminum | 0.0010606 | 0.0015506 | No | Yes | --
7664-41-7 | Ammonia | NH3 | ND | ND | Yes | No | 2.4045
120-12-7 | Anthracene | Anthracene | ND | ND | Yes | Yes | 0.016316
120-12-7 | Anthracene | Anthracene | 4.7387e-08 | 6.928e-08 | Yes | Yes | --
7440-36-0 | Antimony | Antimony | ND | ND | Yes | Yes | 0.018101
7440-38-2 | Arsenic | Arsenic | ND | ND | Yes | Yes | 0.018101
7440-39-3 | Barium | Barium | 0.00034418 | 0.00050318 | No | Yes | --
71-43-2 | Benzene | Benzene | 1.4532e-05 | 2.1246e-05 | Yes | Yes | --
56-55-3 | Benzo[a]anthracene | Benzo(a)anthracene | ND | ND | Yes | Yes | 0.016316
56-55-3 | Benzo[a]anthracene | Benzo(a)anthracene | 1.7378e-08 | 2.5407e-08 | Yes | Yes | --
205-99-2 | Benzo[b]fluoranthene | Benzo(b)fluoranthene | ND | ND | Yes | Yes | 0.016316
205-99-2 | Benzo[b]fluoranthene | Benzo(b)fluoranthene | 3.5927e-09 | 5.2525e-09 | Yes | Yes | --
207-08-9 | Benzo[k]fluoranthene | Benzo(k)fluoranthene | ND | ND | Yes | Yes | 0.016316
207-08-9 | Benzo[k]fluoranthene | Benzo(k)fluoranthene | 6.0334e-09 | 8.8208e-09 | Yes | Yes | --
191-24-2 | Benzo[g,h,i]perylene | Benzo(g,h,i)perylene | ND | ND | Yes | Yes | 0.016316
191-24-2 | Benzo[g,h,i]perylene | Benzo(g,h,i)perylene | ND | ND | Yes | Yes | 1.6316e-05
50-32-8 | Benzo[a]pyrene | Benzo(a)pyrene | ND | ND | Yes | Yes | 0.016316
50-32-8 | Benzo[a]pyrene | Benzo(a)pyrene | 2.4425e-09 | 3.5709e-09 | Yes | Yes | --
192-97-2 | Benzo[e]pyrene | Benzo(e)pyrene | 2.5863e-09 | 3.7811e-09 | Yes | No | --
100-44-7 | Benzyl chloride | Benzylchloride | ND | ND | Yes | Yes | 0.00026416
7440-41-7 | Beryllium | Beryllium | ND | ND | Yes | Yes | 0.018101
75-25-2 | Bromoform | Bromoform | ND | ND | Yes | Yes | 0.00052568
74-83-9 | Bromomethane | Bromomethane | ND | ND | Yes | Yes | 0.00035546
101-55-3 | 4-Bromophenylphenylether | 4-bromophenyl-phenylether | ND | ND | Yes | Yes | 0.016316
106-99-0 | 1,3-Butadiene | 1,3-Butadiene | ND | ND | Yes | Yes | 0.0002471
106-99-0 | 1,3-Butadiene | 1,3-Butadiene | ND | ND | Yes | Yes | 0.033752
75-65-0 | t-Butyl alcohol | tert-Butyl Alcohol | ND | ND | Yes | Yes | 0.00040084
85-68-7 | Butylbenzylphthalate | Butylbenzylphthalate | 2.0824e-06 | 3.0445e-06 | Yes | No | --
123-72-8 | Butyraldehyde | Butyraldehyde | 2.2692e-05 | 3.3175e-05 | No | Yes | --
7440-43-9 | Cadmium | Cadmium | ND | ND | Yes | Yes | 0.018101
75-15-0 | Carbon disulfide | Carbon Disulfide | ND | ND | Yes | Yes | 0.00031616
56-23-5 | Carbon tetrachloride | Carbontetrachloride | ND | ND | Yes | Yes | 0.00032032
106-47-8 | 4-Chloroaniline | 4-chloroaniline | ND | ND | No | Yes | 0.016316
108-90-7 | Chlorobenzene | Chlorobenzene | 0 | 0 | Yes | Yes | --
75-45-6 | Chlorodifluoromethane | Chlorodifluoromethane | ND | ND | No | Yes | 0.0002518
75-00-3 | Chloroethane | Chloroethane | ND | ND | Yes | Yes | 0.00061733
111-91-1 | bis(2-Chloroethoxy)methane | Bis(2-chloroethoxy)methane | ND | ND | No | Yes | 0.016316
111-44-4 | Bis(2-Chloroethyl)ether | Bis(2-chloroethyl)ether | ND | ND | Yes | Yes | 0.016316
67-66-3 | Chloroform | Chloroform | ND | ND | Yes | Yes | 0.00039603
74-87-3 | Chloromethane | Chloromethane | 1.1055e-06 | 1.6162e-06 | Yes | Yes | --
91-58-7 | 2-Chloronaphthalene | 2-chloronaphthalene | ND | ND | Yes | No | 0.016316
95-57-8 | 2-Chlorophenol | 2-chlorophenol | ND | ND | No | Yes | 0.016316
7005-72-3 | 4-Chlorophenyl-phenylether | 4-chlorophenyl-phenylether | ND | ND | Yes | No | 0.016316
7440-47-3 | Chromium | Chromium | 1.4199e-05 | 2.0758e-05 | Yes | Yes | --
218-01-9 | Chrysene | Chrysene | ND | ND | Yes | Yes | 0.016316
218-01-9 | Chrysene | Chrysene | 1.5513e-08 | 2.268e-08 | Yes | Yes | --
7440-48-4 | Cobalt | Cobalt | ND | ND | Yes | Yes | 0.018101
7440-50-8 | Copper | Copper | 0.0030282 | 0.0044272 | No | Yes | --
106-44-5 | p-Cresol | 4-methylphenol | ND | ND | Yes | Yes | 0.016316
4170-30-3 | Crotonaldehyde | Crotonaldehyde | ND | ND | No | Yes | 0.1862
98-82-8 | Cumene | Cumene | ND | ND | Yes | Yes | 0.0002
57-12-5 | Particulate cyanide | Particulate Cyanide | 0.00017719 | 0.00025904 | Yes | Yes | --
53-70-3 | Dibenz[a,h]anthracene | Dibenz(a,h)anthracene | ND | ND | Yes | Yes | 0.016316
53-70-3 | Dibenz[a,h]anthracene | Dibenz(a,h)anthracene | ND | ND | Yes | Yes | 1.6316e-05
132-64-9 | Dibenzofuran | Dibenzofuran | ND | ND | Yes | Yes | 0.016316
106-93-4 | 1,2-Dibromoethane | 1,2-Dibromoethane | ND | ND | Yes | Yes | 0.00039104
84-74-2 | Dibutyl phthalate | Di-n-butylphthalate | 3.3027e-06 | 4.8285e-06 | Yes | Yes | --
95-50-1 | 1,2-Dichlorobenzene | 1,2-Dichlorobenzene | ND | ND | No | Yes | 0.00048922
95-50-1 | 1,2-Dichlorobenzene | 1,2-dichlorobenzene | ND | ND | No | Yes | 0.016316
541-73-1 | 1,3-Dichlorobenzene | 1,3-Dichlorobenzene | ND | ND | No | Yes | 0.00042806
541-73-1 | 1,3-Dichlorobenzene | 1,3-dichlorobenzene | ND | ND | No | Yes | 0.016316
106-46-7 | 1,4-Dichlorobenzene | 1,4-Dichlorobenzene | ND | ND | Yes | Yes | 0.00042806
106-46-7 | 1,4-Dichlorobenzene | 1,4-dichlorobenzene | ND | ND | Yes | Yes | 0.016316
75-27-4 | Dichlorobromomethane | Bromodichloromethane | ND | ND | No | Yes | 0.00040892
75-71-8 | Dichlorodifluoromethane | Dichlorodifluoromethane | 1.3159e-08 | 1.9239e-08 | No | Yes | --
75-34-3 | 1,1-Dichloroethane | 1,1-Dichloroethane | ND | ND | Yes | Yes | 0.00037066
107-06-2 | 1,2-Dichloroethane | 1,2-Dichloroethane | 2.8934e-07 | 4.2301e-07 | Yes | Yes | --
75-43-4 | Dichlorofluoromethane | Dichlorofluoromethane | ND | ND | No | Yes | 0.00021407
120-83-2 | 2,4-Dichlorophenol | 2,4-dichlorophenol | ND | ND | No | Yes | 0.016316
78-87-5 | 1,2-Dichloropropane | 1,2-Dichloropropane | ND | ND | Yes | Yes | 0.00032906
10061-02-6 | trans-1,3-Dichloropropene | trans-1,3-Dichloropropene | ND | ND | No | Yes | 0.00023082
76-14-2 | Dichlorotetrafluoroethane | Freon 114 | ND | ND | No | Yes | 0.00049775
105-67-9 | 2,4-Dimethylphenol | 2,4-dimethylphenol | ND | ND | No | Yes | 0.016316
131-11-3 | Dimethyl phthalate | Dimethylphthalate | ND | ND | Yes | Yes | 0.016316
99-65-0 | 1,3-Dinitrobenzene | 1,3-Dinitrobenzene | ND | ND | No | Yes | 0.00050815
534-52-1 | 4,6-Dinitro-2-methylphenol | 4,6-dinitro-2-methylphenol | ND | ND | Yes | Yes | 0.016316
51-28-5 | 2,4-Dinitrophenol | 2,4-dinitrophenol | ND | ND | Yes | Yes | 0.016316
121-14-2 | 2,4-Dinitrotoluene | 2,4-dinitrotoluene | ND | ND | Yes | Yes | 0.016316
121-14-2 | 2,4-Dinitrotoluene | 2,4-Dinitrotoluene | 9.7135e-08 | 1.4201e-07 | Yes | Yes | --
606-20-2 | 2,6-Dinitrotoluene | 2,6-dinitrotoluene | ND | ND | No | Yes | 0.016316
606-20-2 | 2,6-Dinitrotoluene | 2,6-Dinitrotoluene | ND | ND | No | Yes | 0.00050815
123-91-1 | 1,4-Dioxane | 1,4-Dioxane | ND | ND | Yes | Yes | 0.00032988
-- | Total dioxin/furan compounds | Total Dixoin | 5.4765e-10 | 8.0066e-10 | Yes | Yes | --
140-88-5 | Ethyl acrylate | Ethyl Acrylate | ND | ND | Yes | Yes | 0.0001666
100-41-4 | Ethylbenzene | Ethylbenzene | 3.5219e-07 | 5.1489e-07 | Yes | Yes | --
74-85-1 | Ethylene | Ethylene | 4.7399e-05 | 6.9297e-05 | No | Yes | --
117-81-7 | bis(2-Ethylhexyl)phthalate | bis(2-Ethylhexyl)phthalate | 1.0968e-05 | 1.6035e-05 | Yes | Yes | --
206-44-0 | Fluoranthene | Fluoranthene | ND | ND | Yes | Yes | 0.016316
206-44-0 | Fluoranthene | Fluoranthene | 1.2368e-07 | 1.8081e-07 | Yes | Yes | --
86-73-7 | Fluorene | Fluorene | ND | ND | Yes | No | 0.016316
86-73-7 | Fluorene | Fluorene | 3.8775e-08 | 5.6688e-08 | Yes | No | --
50-00-0 | Formaldehyde | Formaldehyde | 4.0577e-05 | 5.9324e-05 | Yes | Yes | --
76-13-1 | Freon 113 | Freon 113 | ND | ND | No | Yes | 0.00054696
35822-46-9 | 1,2,3,4,6,7,8-Heptachlorodibenzo-p-dioxin | 1,2,3,4,6,7,8-HpCDD | 2.9569e-11 | 4.323e-11 | Yes | Yes | --
67562-39-4 | 1,2,3,4,6,7,8-Heptachlorodibenzofuran | 1,2,3,4,6,7,8-HpCDF | 3.8498e-12 | 5.6283e-12 | Yes | Yes | --
55673-89-7 | 1,2,3,4,7,8,9-Heptachlorodibenzofuran | 1234789-HPCDF | 4.8755e-13 | 7.128e-13 | Yes | Yes | --
118-74-1 | Hexachlorobenzene | Hexachlorobenzene | ND | ND | Yes | Yes | 0.016316
87-68-3 | Hexachlorobutadiene | Hexachlorobutadiene | ND | ND | Yes | Yes | 0.00076003
87-68-3 | Hexachlorobutadiene | Hexachlorobutadiene | ND | ND | Yes | Yes | 0.016316
77-47-4 | Hexacholorocyclopentadiene | Hexachlorocyclopentadiene | ND | ND | Yes | Yes | 0.016316
39227-28-6 | 1,2,3,4,7,8-Hexachlorodibenzo-p-dioxin | 123478-HXCDD | 1.6432e-13 | 2.4023e-13 | Yes | Yes | --
57653-85-7 | 1,2,3,6,7,8-Hexachlorodibenzo-p-dioxin | 123678-HXCDD | 8.649e-13 | 1.2645e-12 | Yes | Yes | --
19408-74-3 | 1,2,3,7,8,9-Hexachlorodibenzo-p-dioxin | 123789-HXCDD | 8.015e-13 | 1.1718e-12 | Yes | Yes | --
70648-26-9 | 1,2,3,4,7,8-Hexachlorodibenzofuran | 1,2,3,4,7,8-HxCDF | 6.9871e-13 | 1.0215e-12 | Yes | Yes | --
57117-44-9 | 1,2,3,6,7,8-Hexachlorodibenzofuran | 1,2,3,6,7,8-HxCDF | 2.795e-13 | 4.0863e-13 | Yes | Yes | --
72918-21-9 | 1,2,3,7,8,9-Hexachlorodibenzofuran | 123789-HXCDF | ND | ND | Yes | Yes | 3.4641e-10
60851-34-5 | 2,3,4,6,7,8-Hexachlorodibenzofuran | 2,3,4,6,7,8-HxCDF | 2.1942e-13 | 3.2079e-13 | Yes | Yes | --
67-72-1 | Hexachloroethane | Hexachloroethane | ND | ND | Yes | Yes | 0.016316
67-72-1 | Hexachloroethane | Hexachlorethane | ND | ND | Yes | Yes | 0.0005909
110-54-3 | Hexane | Hexane | 9.8829e-07 | 1.4449e-06 | Yes | Yes | --
110-54-3 | Hexane | n-Hexane | ND | ND | Yes | Yes | 0.050191
7647-01-0 | Hydrochloric acid | Hydrogen Chloride | ND | ND | Yes | Yes | 0.20482
74-90-8 | Hydrogen cyanide | Hydrogen Cyanide | 8.7772e-05 | 0.00012832 | Yes | Yes | --
7664-39-3 | Hydrogen fluoride | Hydrogen Fluoride | ND | ND | Yes | Yes | 0.21413
193-39-5 | Indeno[1,2,3-cd]pyrene | Indeno(1,2,3-cd)pyrene | ND | ND | Yes | Yes | 0.016316
193-39-5 | Indeno[1,2,3-cd]pyrene | Indeno(1,2,3-cd)pyrene | ND | ND | Yes | Yes | 1.6316e-05
78-59-1 | Isophorone | Isophorone | ND | ND | Yes | No | 0.016316
7439-96-5 | Manganese | Manganese | 9.523e-05 | 0.00013923 | Yes | Yes | --
96-33-3 | Methyl acrylate | Methyl Acrylate | ND | ND | No | Yes | 0.00025072
74-95-3 | Methylene bromide | Dibromomethane | ND | ND | No | Yes | 0.00050619
75-09-2 | Methylene chloride | Methylenechloride | 6.4697e-07 | 9.4587e-07 | Yes | Yes | --
78-93-3 | Methyl ethyl ketone | 2-Butanone | 5.5867e-07 | 8.1678e-07 | Yes | Yes | --
74-88-4 | Methyl iodide | Methyl Iodide | ND | ND | Yes | Yes | 0.00035428
108-10-1 | Methyl isobutyl ketone | 4-Methyl-2-pentanone | ND | ND | Yes | Yes | 0.0003328
80-62-6 | Methyl methacrylate | Methyl Methacrylate | ND | ND | Yes | Yes | 0.00045815
91-57-6 | 2-Methylnaphthalene | 2-Methylnaphthalene | ND | ND | Yes | No | 0.016316
95-48-7 | 2-Methylphenol | 2-methylphenol | ND | ND | Yes | Yes | 0.016316
1634-04-4 | Methyl tert-butyl ether | Methyl t-Butyl Ether | 0 | 0 | Yes | Yes | --
91-20-3 | Naphthalene | Naphthalene | 1.5364e-06 | 2.2463e-06 | Yes | Yes | --
91-20-3 | Naphthalene | Naphthalene | 1.3917e-06 | 2.0347e-06 | Yes | Yes | --
7440-02-0 | Nickel | Nickel | ND | ND | Yes | Yes | 0.018101
7697-37-2 | Nitric acid | Nitric Acid | 3.2057e-06 | 4.6866e-06 | No | Yes | --
100-01-6 | 4-Nitroaniline | 4-nitroaniline | ND | ND | No | Yes | 0.016316
98-95-3 | Nitrobenzene | Nitrobenzene | ND | ND | Yes | Yes | 0.016316
98-95-3 | Nitrobenzene | Nitrobenzene | ND | ND | Yes | Yes | 0.00050815
55-63-0 | Nitroglycerin | Nitroglycerine | ND | ND | No | Yes | 0.00050815
88-75-5 | 2-Nitrophenol | 2-nitrophenol | ND | ND | No | Yes | 0.016316
100-02-7 | 4-Nitrophenol | 4-nitrophenol | ND | ND | Yes | Yes | 0.016316
62-75-9 | n-Nitrosodimethylamine | N-nitrosodimethylamine | ND | ND | Yes | Yes | 0.016316
86-30-6 | n-Nitrosodiphenylamine | N-nitrosodiphenylamine(1) | ND | ND | Yes | Yes | 0.016316
621-64-7 | n-Nitroso-di-n-propylamine | N-nitroso-di-n-propylamine | ND | ND | No | Yes | 0.016316
3268-87-9 | 1,2,3,4,6,7,8,9-Octachlorodibenzo-p-dioxin | OCDD | 4.9933e-10 | 7.3002e-10 | Yes | Yes | --
39001-02-0 | 1,2,3,4,6,7,8,9-Octachlorodibenzofuran | OCDF | 1.0709e-11 | 1.5657e-11 | Yes | Yes | --
40321-76-4 | 1,2,3,7,8-Pentachlorodibenzo-p-dioxin | 12378-PECDD | ND | ND | Yes | Yes | 1.3121e-09
57117-41-6 | 1,2,3,7,8-Pentachlorodibenzofuran | 12378-PECDF | ND | ND | Yes | Yes | 7.8036e-10
57117-31-4 | 2,3,4,7,8-Pentachlorodibenzofuran | 23478-PECDF | 2.1879e-13 | 3.1987e-13 | Yes | Yes | --
87-86-5 | Pentachlorophenol | Pentachlorophenol | ND | ND | Yes | Yes | 0.016316
85-01-8 | Phenanthrene | Phenanthrene | ND | ND | Yes | Yes | 0.016316
85-01-8 | Phenanthrene | Phenanthrene | 2.7122e-07 | 3.9653e-07 | Yes | Yes | --
108-95-2 | Phenol | Phenol | 1.4935e-06 | 2.1835e-06 | Yes | Yes | --
123-38-6 | Propionaldehyde | Proprionaldehyde | ND | ND | Yes | Yes | 0.1862
115-07-1 | Propylene | Propene | 1.1569e-05 | 1.6914e-05 | No | Yes | --
115-07-1 | Propylene | Propylene | 9.3674e-06 | 1.3695e-05 | No | Yes | --
129-00-0 | Pyrene | Pyrene | ND | ND | Yes | No | 0.016316
129-00-0 | Pyrene | Pyrene | 1.6826e-07 | 2.4599e-07 | Yes | No | --
7782-49-2 | Selenium | Selenium | ND | ND | Yes | Yes | 0.0036202
7440-22-4 | Silver | Silver | 2.6867e-05 | 3.928e-05 | No | Yes | --
100-42-5 | Styrene | Styrene | ND | ND | Yes | Yes | 0.00030285
7664-93-9 | Sulfuric acid | Sulfuric Acid | ND | ND | No | Yes | 0.20482
1746-01-6 | 2,3,7,8-Tetrachlorodibenzo-p-dioxin | 2378-TCDD | ND | ND | Yes | Yes | 7.7757e-10
51207-31-9 | 2,3,7,8-Tetrachlorodibenzofuran | 2,3,7,8-TCDF | 4.5437e-13 | 6.6428e-13 | Yes | Yes | --
630-20-6 | 1,1,1,2-Tetrachloroethane | 1,1,1,2-Tetrachloroethane | ND | ND | No | Yes | 0.00034913
79-34-5 | 1,1,2,2-Tetrachloroethane | 1,1,2,2-Tetrachloroethane | ND | ND | Yes | Yes | 0.00034944
127-18-4 | Tetrachloroethylene | Tertrachloroethene | 3.194e-07 | 4.6697e-07 | Yes | Yes | --
7440-28-0 | Thallium | Thallium | ND | ND | No | Yes | 0.018101
108-88-3 | Toluene | Toluene | 1.3112e-05 | 1.9169e-05 | Yes | Yes | --
120-82-1 | 1,2,4-Trichlorobenzene | 1,2,4-Trichlorobenzene | ND | ND | Yes | Yes | 0.00128
120-82-1 | 1,2,4-Trichlorobenzene | 1,2,4-trichlorobenzene | ND | ND | Yes | Yes | 0.016316
71-55-6 | 1,1,1-Trichloroethane | 1,1,1-Trichloroethane | 0 | 0 | Yes | Yes | --
79-00-5 | 1,1,2-Trichloroethane | 1,1,2-Trichloroethane | ND | ND | Yes | Yes | 0.00027664
75-69-4 | Trichlorofluoromethane | Trichloroflouromethane | 2.5342e-09 | 3.705e-09 | No | Yes | --
95-95-4 | 2,4,5-Trichlorophenol | 2,4,5-trichlorophenol | ND | ND | Yes | Yes | 0.016316
88-06-2 | 2,4,6-Trichlorophenol | 2,4,6-trichlorophenol | ND | ND | Yes | Yes | 0.016316
96-18-4 | 1,2,3-Trichloropropane | 1,2,3-Trichloropropane | ND | ND | No | Yes | 0.00049065
95-63-6 | 1,2,4-Trimethylbenzene | 1,2,4-Trimethylbenzene | 4.8014e-08 | 7.0197e-08 | No | Yes | --
540-84-1 | 2,2,4-Trimethylpentane | Isooctane | ND | ND | Yes | No | 0.00019008
7440-62-2 | Vanadium | Vanadium | ND | ND | No | Yes | 0.018101
108-05-4 | Vinyl acetate | Vinyl Acetate | ND | ND | Yes | Yes | 0.00039395
75-01-4 | Vinyl chloride | Vinyl Chloride | ND | ND | Yes | Yes | 0.00026
75-35-4 | Vinylidene chloride | 1,1-Dichlorethene | ND | ND | Yes | Yes | 0.00020584
106-42-3, 108-38-3 | m-Xylene, p-Xylene | m&p-Xylene | 5.1809e-07 | 7.5744e-07 | Yes | Yes | --
95-47-6 | o-Xylene | o-Xylene | 2.3944e-07 | 3.5005e-07 | Yes | Yes | --
7440-66-6 | Zinc | Zinc | 0.00073519 | 0.0010748 | No | Yes | --
Other Pollutants
67-64-1 | Acetone | Acetone | 6.4702e-06 | 9.4594e-06 | No | No | --
67-64-1 | Acetone | Acetone | 1.9539e-06 | 2.8566e-06 | No | No | --
74-86-2 | Acetylene | Acetylene | 6.6229e-05 | 9.6826e-05 | No | No | --
35572-78-2 | 2-Amino-4,6-dinitrotoluene | 2-Amino-4,6-Dinitrotoluene | ND | ND | No | No | 0.00050815
19406-51-0 | 4-Amino-2,6-dinitrotoluene | 4-Amino-2,6-Dinitrotoluene | ND | ND | No | No | 0.00050815
100-52-7 | Benzaldehyde | Benzaldehyde | ND | ND | No | No | 0.1862
100-51-6 | Benzyl alcohol | Benzyl alcohol | ND | ND | No | No | 0.016316
108-86-1 | Bromobenzene | Bromobenzene | ND | ND | No | No | 0.0003919
106-97-8 | Butane | Butane | ND | ND | No | No | 0.053191
590-18-1 | cis-Butene | cis-butene | ND | ND | No | No | 0.035019
624-64-6 | trans-Butene | trans-Butene | ND | ND | No | No | 0.035019
107-00-6 | 1-Butyne | 1-Butyne | ND | ND | No | No | 0.033752
503-17-3 | 2-Butyne | 2-Butyne | ND | ND | No | No | 0.033752
7440-70-2 | Calcium | Calcium | 0.00012978 | 0.00018973 | No | No | --
39638-32-9 | bis(2-Chloroisopropyl)ether | Bis(2-chloroisopropyl)ether | ND | ND | No | No | 0.016316
59-50-7 | 4-Chloro-3-methylphenol | 4-chloro-3-methylphenol | ND | ND | No | No | 0.016316
124-48-1 | Dibromochloromethane | Dibromochloromethane | ND | ND | No | No | 0.00051969
156-59-2 | cis-1,2-Dichloroethene | cis-1,2-Dichloroethene | ND | ND | No | No | 0.00020164
156-60-5 | trans-1,2-Dichloroethene | trans-1,2,-Dichloroethene | ND | ND | No | No | 0.00048422
10061-01-5 | cis-1,3-Dichloropropene | cis-1,3-Dichloropropene | ND | ND | No | No | 0.00027698
84-66-2 | Diethylphthalate | Diethylphthalate | ND | ND | No | No | 0.016316
5779-94-2 | 2,5-Dimethylbenzaldehyde | 2,5-Dimethylbenzaldehyde | ND | ND | No | No | 0.1862
117-84-0 | Di-n-octylphthalate | Di-n-octylphthalate | ND | ND | No | No | 0.016316
143-07-7 | Dodecanoic acid | Dodecanoic acid | 0 | 0 | No | No | --
74-84-0 | Ethane | Ethane | 9.1109e-06 | 1.332e-05 | No | No | --
64-17-5 | Ethanol | Ethanol | 0 | 0 | No | No | --
141-78-6 | Ethyl acetate | Ethyl Acetate | ND | ND | No | No | 0.0013562
97-63-2 | Ethyl methacrylate | Ethyl Methacrylate | ND | ND | No | No | 0.00033238
622-96-8 | 4-Ethyltoluene | 4-Ethyltoluene | 2.2972e-07 | 3.3584e-07 | No | No | --
142-82-5 | Heptane | Heptane | ND | ND | No | No | 0.00020842
66-25-1 | Hexaldehyde | Hexaldehyde | ND | ND | No | No | 0.1862
591-78-6 | 2-Hexanone | 2-Hexanone | ND | ND | No | No | 0.0002912
2691-41-0 | HMX | HMX | ND | ND | No | No | 0.0010163
10035-10-6 | Hydrogen bromide | Hydrogen Bromide | ND | ND | No | No | 0.20482
75-28-5 | Isobutane | Isobutane | ND | ND | No | No | 0.036267
590-86-3 | Isovaleraldehyde | Isovaleraldehyde | ND | ND | No | No | 0.1862
7439-95-4 | Magnesium | Magnesium | 0.00053399 | 0.00078068 | No | No | --
98-83-9 | alpha-Methylstyrene | Alpha Methyl Styrene | ND | ND | No | No | 0.00029498
88-74-7 | 2-Nitroaniline | 2-nitroaniline | ND | ND | No | No | 0.016316
99-09-2 | 3-Nitroaniline | 3-nitroaniline | ND | ND | No | No | 0.016316
88-72-2 | 2-Nitrotoluene | 2-Nitrotoluene | ND | ND | No | No | 0.00050815
99-08-1 | 3-Nitrotoluene | 3-Nitrotoluene | ND | ND | No | No | 0.00050815
99-99-0 | 4-Nitrotoluene | 4-Nitrotoluene | ND | ND | No | No | 0.00050815
629-92-5 | Nonadecane | Nonadecane | 3.4507e-06 | 5.0448e-06 | No | No | --
111-65-9 | Octane | Octane | ND | ND | No | No | 0.00019008
109-66-0 | Pentane | Pentane | 5.3786e-07 | 7.8635e-07 | No | No | --
109-66-0 | Pentane | n-Pentane | ND | ND | No | No | 0.045022
7664-38-2 | Phosphoric acid | Phosphoric Acid | ND | ND | No | No | 0.20482
74-98-6 | Propane | Propane | ND | ND | No | No | 0.027518
763-69-9 | Propanoic acid, 3-ethoxy-, ethyl ester | Propanoic acid, 3-ethoxy-, ethyl ester | 3.4507e-06 | 5.0448e-06 | No | No | --
115-11-7 | 1-Propene, 2-methyl- | Isobutylene | 4.6131e-06 | 6.7443e-06 | No | No | --
74-99-7 | Propyne | Propyne | ND | ND | No | No | 0.024398
121-82-4 | RDX | RDX | 4.5471e-05 | 6.6478e-05 | No | No | --
479-45-8 | Tetryl | Tetryl | ND | ND | No | No | 0.00050815
1334-78-7 | o,m,p-Tolualdehyde | o,m,p-Tolualdehyde | ND | ND | No | No | 0.5586
25323-89-1 | Trichloroethane | Trichloroethane | ND | ND | No | No | 0.00029797
108-67-8 | 1,3,5-Trimethylbenzene | 1,3,5-Trimethylbenzene | 2.6314e-07 | 3.847e-07 | No | No | --
99-35-4 | 1,3,5-Trinitrobenzene | 1,3,5-Trinitrobenzene | 2.5428e-07 | 3.7175e-07 | No | No | --
118-96-7 | 2,4,6-Trinitrotoluene | 2,4,6-Trinitrotoluene | 2.3769e-06 | 3.475e-06 | No | No | --
110-62-3 | Valeraldehyde | Valeraldehyde | ND | ND | No | No | 0.1862
Note 1: Green shading indicates a compound that was sampled using two methods. In such instances, the emission factor reported in AP-42 was calculated using the more accurate test method, as indicated by the shading.
Note 2: Orange shading indicates tentatively identified compounds (TICs).
Note 3: Rose shading indicates a compound that was excluded from AP-42 due to its presence in the lab blank at levels greater than 50% of test levels.
Note 4: lb/lb NEW factors may be slightly different for the same lb/item value due to rounding.
Note 5: Yellow shading indicates that a test or analytical method was selected that would not typically be chosen for the compound.
Note on F10: Kaobrian: lead compounds
Note on F18: Kaobrian: POM
Note on F19: Kaobrian: POM
Note on F20: Kaobrian: POM
Note on F21: Kaobrian: POM
Note on F30: Kaobrian: POM
Note on F31: Kaobrian: POM
Note on F32: Kaobrian: "antimony compounds"
Note on F33: Kaobrian: Arsenic Compounds
Note on F36: Kaobrian: POM
Note on F37: Kaobrian: POM
Note on F38: Kaobrian: POM
Note on F39: Kaobrian: POM
Note on F40: Kaobrian: POM
Note on F41: Kaobrian: POM
Note on F42: Kaobrian: POM
Note on F43: Kaobrian: POM
Note on F44: Kaobrian: POM
Note on F45: Kaobrian: POM
Note on F46: Kaobrian: POM
Note on F48: Kaobrian: Beryllium Compounds
Note on F51: Kaobrian: POM
Note on F55: Kaobrian: POM
Note on F57: Kaobrian: cadmium compounds
Note on F68: Kaobrian: POM
Note on F70: Kaobrian: POM
Note on F71: Kaobrian: Chromium compounds
Note on F72: Kaobrian: POM
Note on F73: Kaobrian: POM
Note on F74: Kaobrian: cobalt compounds
Note on F79: Kaobrian: cyanide compounds
Note on F80: Kaobrian: POM
Note on F81: Kaobrian: POM
Note on F115: Kaobrian: POM
Note on F116: Kaobrian: POM
Note on F117: Kaobrian: POM
Note on F118: Kaobrian: POM
Note on F140: Kaobrian: cyanide compounds
Note on F142: Kaobrian: POM
Note on F143: Kaobrian: POM
Note on F145: Kaobrian: manganese compounds
Note on F153: Kaobrian: POM
Note on F158: Kaobrian: Nickel compounds
Note on F167: Kaobrian: POM
Note on F175: Kaobrian: POM
Note on F176: Kaobrian: POM
Note on F181: Kaobrian: POM
Note on F182: Kaobrian: POM
Note on F183: Kaobrian: Selenium Compounds
Note on F187: Kaobrian: POM
Note on G51: Kaobrian: polybrominated biphenyl
Note on G69: Kaobrian: chlorophenol

## Sum All EFs
Summary of CEM, FTIR, Acid Gases, Cyanide, Particulates, Metals, Aldehyde, VOC, Hydrocarbon, SVOC, TO-13-PAH, Dioxin-Furan, Energetic, and Emission Factors
H557 - M72A3 66-mm High-Explosive Antitank Rocket (Warhead Only)
Pollutant | Emission Factor |  | Detection Limit Based Concentration (mg/m3)
| (lb/item) | (lb/lb NEW)
CEM
NOx | 0.0050062 | 0.007319 | --
SO2 | ND | ND | 0.53248
CO | 0.049606 | 0.072524 | --
CO2 | 0.36332 | 0.53117 | --
FTIR
NH3 | ND | ND | 2.4045
Acid Gases
Hydrogen Fluoride | ND | ND | 0.21413
Hydrogen Chloride | ND | ND | 0.20482
Hydrogen Bromide | ND | ND | 0.20482
Nitric Acid | 3.2057e-06 | 4.6866e-06 | --
Phosphoric Acid | ND | ND | 0.20482
Sulfuric Acid | ND | ND | 0.20482
Cyanide
Particulate Cyanide | 0.00017719 | 0.00025904 | --
Hydrogen Cyanide | 8.7772e-05 | 0.00012832 | --
Particulates
TSP | 0.061493 | 0.089903 | --
PM10 | 0.052459 | 0.076694 | --
PM2.5 | 0.030302 | 0.044301 | --
Metals
Aluminum | 0.0010606 | 0.0015506 | --
Antimony | ND | ND | 0.018101
Arsenic | ND | ND | 0.018101
Barium | 0.00034418 | 0.00050318 | --
Beryllium | ND | ND | 0.018101
Cadmium | ND | ND | 0.018101
Calcium | 0.00012978 | 0.00018973 | --
Chromium | 1.4199e-05 | 2.0758e-05 | --
Cobalt | ND | ND | 0.018101
Copper | 0.0030282 | 0.0044272 | --
Lead | 0.0011741 | 0.0017165 | --
Magnesium | 0.00053399 | 0.00078068 | --
Manganese | 9.523e-05 | 0.00013923 | --
Nickel | ND | ND | 0.018101
Selenium | ND | ND | 0.0036202
Silver | 2.6867e-05 | 3.928e-05 | --
Thallium | ND | ND | 0.018101
Vanadium | ND | ND | 0.018101
Zinc | 0.00073519 | 0.0010748 | --
Aldehyde
Formaldehyde | 4.0577e-05 | 5.9324e-05 | --
Acetaldehyde | 1.1031e-05 | 1.6128e-05 | --
Acetone | 6.4702e-06 | 9.4594e-06 | --
Acrolein | ND | ND | 0.1862
Proprionaldehyde | ND | ND | 0.1862
Crotonaldehyde | ND | ND | 0.1862
Butyraldehyde | 2.2692e-05 | 3.3175e-05 | --
Benzaldehyde | ND | ND | 0.1862
Isovaleraldehyde | ND | ND | 0.1862
Valeraldehyde | ND | ND | 0.1862
o,m,p-Tolualdehyde | ND | ND | 0.5586
Hexaldehyde | ND | ND | 0.1862
2,5-Dimethylbenzaldehyde | ND | ND | 0.1862
VOC
Propene | 1.1569e-05 | 1.6914e-05 | --
Dichlorodifluoromethane | 1.3159e-08 | 1.9239e-08 | --
Chlorodifluoromethane | ND | ND | 0.0002518
Freon 114 | ND | ND | 0.00049775
Chloromethane | 1.1055e-06 | 1.6162e-06 | --
Vinyl Chloride | ND | ND | 0.00026
1,3-Butadiene | ND | ND | 0.0002471
Bromomethane | ND | ND | 0.00035546
Chloroethane | ND | ND | 0.00061733
Dichlorofluoromethane | ND | ND | 0.00021407
Trichloroflouromethane | 2.5342e-09 | 3.705e-09 | --
Pentane | 5.3786e-07 | 7.8635e-07 | --
Acrolein | 9.8249e-06 | 1.4364e-05 | --
1,1-Dichlorethene | ND | ND | 0.00020584
Freon 113 | ND | ND | 0.00054696
Acetone | 1.9539e-06 | 2.8566e-06 | --
Methyl Iodide | ND | ND | 0.00035428
Carbon Disulfide | ND | ND | 0.00031616
Acetonitrile | 7.7012e-05 | 0.00011259 | --
3-Chloropropene | ND | ND | 0.00089142
Methylenechloride | 6.4697e-07 | 9.4587e-07 | --
tert-Butyl Alcohol | ND | ND | 0.00040084
Acrylonitrile | 5.4188e-06 | 7.9222e-06 | --
trans-1,2,-Dichloroethene | ND | ND | 0.00048422
Methyl t-Butyl Ether | 0 | 0 | --
Hexane | 9.8829e-07 | 1.4449e-06 | --
1,1-Dichloroethane | ND | ND | 0.00037066
Vinyl Acetate | ND | ND | 0.00039395
cis-1,2-Dichloroethene | ND | ND | 0.00020164
2-Butanone | 5.5867e-07 | 8.1678e-07 | --
Ethyl Acetate | ND | ND | 0.0013562
Methyl Acrylate | ND | ND | 0.00025072
Chloroform | ND | ND | 0.00039603
1,1,1-Trichloroethane | 0 | 0 | --
Carbontetrachloride | ND | ND | 0.00032032
1,2-Dichloroethane | 2.8934e-07 | 4.2301e-07 | --
Benzene | 1.4532e-05 | 2.1246e-05 | --
Isooctane | ND | ND | 0.00019008
Heptane | ND | ND | 0.00020842
Trichloroethane | ND | ND | 0.00029797
Ethyl Acrylate | ND | ND | 0.0001666
1,2-Dichloropropane | ND | ND | 0.00032906
Methyl Methacrylate | ND | ND | 0.00045815
Dibromomethane | ND | ND | 0.00050619
1,4-Dioxane | ND | ND | 0.00032988
Bromodichloromethane | ND | ND | 0.00040892
cis-1,3-Dichloropropene | ND | ND | 0.00027698
4-Methyl-2-pentanone | ND | ND | 0.0003328
Toluene | 1.3112e-05 | 1.9169e-05 | --
Octane | ND | ND | 0.00019008
trans-1,3-Dichloropropene | ND | ND | 0.00023082
Ethyl Methacrylate | ND | ND | 0.00033238
1,1,2-Trichloroethane | ND | ND | 0.00027664
Tertrachloroethene | 3.194e-07 | 4.6697e-07 | --
2-Hexanone | ND | ND | 0.0002912
Dibromochloromethane | ND | ND | 0.00051969
1,2-Dibromoethane | ND | ND | 0.00039104
Chlorobenzene | 0 | 0 | --
1,1,1,2-Tetrachloroethane | ND | ND | 0.00034913
Ethylbenzene | 3.5219e-07 | 5.1489e-07 | --
m&p-Xylene | 5.1809e-07 | 7.5744e-07 | --
o-Xylene | 2.3944e-07 | 3.5005e-07 | --
Styrene | ND | ND | 0.00030285
Bromoform | ND | ND | 0.00052568
Cumene | ND | ND | 0.0002
1,1,2,2-Tetrachloroethane | ND | ND | 0.00034944
1,2,3-Trichloropropane | ND | ND | 0.00049065
Bromobenzene | ND | ND | 0.0003919
4-Ethyltoluene | 2.2972e-07 | 3.3584e-07 | --
1,3,5-Trimethylbenzene | 2.6314e-07 | 3.847e-07 | --
Alpha Methyl Styrene | ND | ND | 0.00029498
1,2,4-Trimethylbenzene | 4.8014e-08 | 7.0197e-08 | --
1,3-Dichlorobenzene | ND | ND | 0.00042806
1,4-Dichlorobenzene | ND | ND | 0.00042806
Benzylchloride | ND | ND | 0.00026416
1,2-Dichlorobenzene | ND | ND | 0.00048922
Hexachlorethane | ND | ND | 0.0005909
1,2,4-Trichlorobenzene | ND | ND | 0.00128
Hexachlorobutadiene | ND | ND | 0.00076003
VOC TIC
Ethanol | 0 | 0 | --
Hydrocarbons
Methane | 0.00059742 | 0.00087342 | --
Ethylene | 4.7399e-05 | 6.9297e-05 | --
Acetylene | 6.6229e-05 | 9.6826e-05 | --
Ethane | 9.1109e-06 | 1.332e-05 | --
Propylene | 9.3674e-06 | 1.3695e-05 | --
Propane | ND | ND | 0.027518
Propyne | ND | ND | 0.024398
Isobutane | ND | ND | 0.036267
Isobutylene | 4.6131e-06 | 6.7443e-06 | --
1,3-Butadiene | ND | ND | 0.033752
Butane | ND | ND | 0.053191
cis-butene | ND | ND | 0.035019
1-Butyne | ND | ND | 0.033752
trans-Butene | ND | ND | 0.035019
2-Butyne | ND | ND | 0.033752
n-Pentane | ND | ND | 0.045022
n-Hexane | ND | ND | 0.050191
SVOC
N-nitrosodimethylamine | ND | ND | 0.016316
Bis(2-chloroethyl)ether | ND | ND | 0.016316
Phenol | 1.4935e-06 | 2.1835e-06 | --
2-chlorophenol | ND | ND | 0.016316
1,3-dichlorobenzene | ND | ND | 0.016316
1,4-dichlorobenzene | ND | ND | 0.016316
1,2-dichlorobenzene | ND | ND | 0.016316
Benzyl alcohol | ND | ND | 0.016316
Bis(2-chloroisopropyl)ether | ND | ND | 0.016316
2-methylphenol | ND | ND | 0.016316
Hexachloroethane | ND | ND | 0.016316
N-nitroso-di-n-propylamine | ND | ND | 0.016316
4-methylphenol | ND | ND | 0.016316
Nitrobenzene | ND | ND | 0.016316
Isophorone | ND | ND | 0.016316
2-nitrophenol | ND | ND | 0.016316
2,4-dimethylphenol | ND | ND | 0.016316
Bis(2-chloroethoxy)methane | ND | ND | 0.016316
2,4-dichlorophenol | ND | ND | 0.016316
1,2,4-trichlorobenzene | ND | ND | 0.016316
Naphthalene | 1.5364e-06 | 2.2463e-06 | --
4-chloroaniline | ND | ND | 0.016316
Hexachlorobutadiene | ND | ND | 0.016316
4-chloro-3-methylphenol | ND | ND | 0.016316
2-Methylnaphthalene | ND | ND | 0.016316
Hexachlorocyclopentadiene | ND | ND | 0.016316
2,4,6-trichlorophenol | ND | ND | 0.016316
2,4,5-trichlorophenol | ND | ND | 0.016316
2-chloronaphthalene | ND | ND | 0.016316
2-nitroaniline | ND | ND | 0.016316
Acenaphthylene | ND | ND | 0.016316
Dimethylphthalate | ND | ND | 0.016316
2,6-dinitrotoluene | ND | ND | 0.016316
Acenaphthene | ND | ND | 0.016316
3-nitroaniline | ND | ND | 0.016316
2,4-dinitrophenol | ND | ND | 0.016316
Dibenzofuran | ND | ND | 0.016316
2,4-dinitrotoluene | ND | ND | 0.016316
4-nitrophenol | ND | ND | 0.016316
Fluorene | ND | ND | 0.016316
4-chlorophenyl-phenylether | ND | ND | 0.016316
Diethylphthalate | ND | ND | 0.016316
4-nitroaniline | ND | ND | 0.016316
4,6-dinitro-2-methylphenol | ND | ND | 0.016316
N-nitrosodiphenylamine(1) | ND | ND | 0.016316
4-bromophenyl-phenylether | ND | ND | 0.016316
Hexachlorobenzene | ND | ND | 0.016316
Pentachlorophenol | ND | ND | 0.016316
Phenanthrene | ND | ND | 0.016316
Anthracene | ND | ND | 0.016316
Di-n-butylphthalate | 3.3027e-06 | 4.8285e-06 | --
Fluoranthene | ND | ND | 0.016316
Pyrene | ND | ND | 0.016316
Butylbenzylphthalate | 2.0824e-06 | 3.0445e-06 | --
Benzo(a)anthracene | ND | ND | 0.016316
Chrysene | ND | ND | 0.016316
bis(2-Ethylhexyl)phthalate | 1.0968e-05 | 1.6035e-05 | --
Di-n-octylphthalate | ND | ND | 0.016316
Benzo(b)fluoranthene | ND | ND | 0.016316
Benzo(k)fluoranthene | ND | ND | 0.016316
Benzo(a)pyrene | ND | ND | 0.016316
Indeno(1,2,3-cd)pyrene | ND | ND | 0.016316
Dibenz(a,h)anthracene | ND | ND | 0.016316
Benzo(g,h,i)perylene | ND | ND | 0.016316
SVOC TIC
Propanoic acid, 3-ethoxy-, ethyl ester | 3.4507e-06 | 5.0448e-06 | --
Dodecanoic acid | 0 | 0 | --
Nonadecane | 3.4507e-06 | 5.0448e-06 | --
TO-13-PAH
Naphthalene | 1.3917e-06 | 2.0347e-06 | --
Acenaphthylene | 7.7044e-07 | 1.1264e-06 | --
Acenaphthene | 2.8147e-08 | 4.1151e-08 | --
Fluorene | 3.8775e-08 | 5.6688e-08 | --
Phenanthrene | 2.7122e-07 | 3.9653e-07 | --
Anthracene | 4.7387e-08 | 6.928e-08 | --
Fluoranthene | 1.2368e-07 | 1.8081e-07 | --
Pyrene | 1.6826e-07 | 2.4599e-07 | --
Benzo(a)anthracene | 1.7378e-08 | 2.5407e-08 | --
Chrysene | 1.5513e-08 | 2.268e-08 | --
Benzo(b)fluoranthene | 3.5927e-09 | 5.2525e-09 | --
Benzo(k)fluoranthene | 6.0334e-09 | 8.8208e-09 | --
Benzo(e)pyrene | 2.5863e-09 | 3.7811e-09 | --
Benzo(a)pyrene | 2.4425e-09 | 3.5709e-09 | --
Indeno(1,2,3-cd)pyrene | ND | ND | 1.6316e-05
Dibenz(a,h)anthracene | ND | ND | 1.6316e-05
Benzo(g,h,i)perylene | ND | ND | 1.6316e-05
Dioxin-Furan
2378-TCDD | ND | ND | 7.7757e-10
12378-PECDD | ND | ND | 1.3121e-09
123478-HXCDD | 1.6432e-13 | 2.4023e-13 | --
123678-HXCDD | 8.649e-13 | 1.2645e-12 | --
123789-HXCDD | 8.015e-13 | 1.1718e-12 | --
1,2,3,4,6,7,8-HpCDD | 2.9569e-11 | 4.323e-11 | --
OCDD | 4.9933e-10 | 7.3002e-10 | --
2,3,7,8-TCDF | 4.5437e-13 | 6.6428e-13 | --
12378-PECDF | ND | ND | 7.8036e-10
23478-PECDF | 2.1879e-13 | 3.1987e-13 | --
1,2,3,4,7,8-HxCDF | 6.9871e-13 | 1.0215e-12 | --
1,2,3,6,7,8-HxCDF | 2.795e-13 | 4.0863e-13 | --
123789-HXCDF | ND | ND | 3.4641e-10
2,3,4,6,7,8-HxCDF | 2.1942e-13 | 3.2079e-13 | --
1,2,3,4,6,7,8-HpCDF | 3.8498e-12 | 5.6283e-12 | --
1234789-HPCDF | 4.8755e-13 | 7.128e-13 | --
OCDF | 1.0709e-11 | 1.5657e-11 | --
Total Dixoin | 5.4765e-10 | 8.0066e-10 | --
Energetic
Nitrobenzene | ND | ND | 0.00050815
2-Nitrotoluene | ND | ND | 0.00050815
3-Nitrotoluene | ND | ND | 0.00050815
4-Nitrotoluene | ND | ND | 0.00050815
Nitroglycerine | ND | ND | 0.00050815
1,3-Dinitrobenzene | ND | ND | 0.00050815
2,6-Dinitrotoluene | ND | ND | 0.00050815
2,4-Dinitrotoluene | 9.7135e-08 | 1.4201e-07 | --
1,3,5-Trinitrobenzene | 2.5428e-07 | 3.7175e-07 | --
2,4,6-Trinitrotoluene | 2.3769e-06 | 3.475e-06 | --
RDX | 4.5471e-05 | 6.6478e-05 | --
4-Amino-2,6-Dinitrotoluene | ND | ND | 0.00050815
2-Amino-4,6-Dinitrotoluene | ND | ND | 0.00050815
Tetryl | ND | ND | 0.00050815
HMX | ND | ND | 0.0010163

## CEM & FTIR
CEM and FTIR Data and Emission Factor Calculations
H557 - M72A3 66-mm High-Explosive Antitank Rocket (Warhead Only)
Test Run Number | 1 | 2 | Background
Number of Items Tested | 1 | 1 | 0
Net Explosive Weight for All Items (lb) | 0.684 | 0.684 | ND
Initial Plume Volume (m3) | 68.9915 | 68.9915 | 68.9915
Dilution Correction Factor | NA | NA | NA
Is Sample 1 Active? | Yes | Yes | No
Is Sample 2 Active? | No | No | No
CEM-Measured Compounds | [5 empty] | CEM-Measured Compounds
Pollutant | Sample ID | Sample Speciation (ppmv) |  | Detection Limits (ppmv) |  | Pollutant | Run Number | Molecular Weight (g/gmol) | Sample Speciation with Detection Limits (SSDL) (ppmv)a |  | Background Corrected Concentration (BCC) (mg/m3)b |  | Quantity of Pollutant Emitted (QPE) (lb)c |  | Emission Factor (lb/item)d |  | Emission Factor (lb/lb NEW)e |  | Average Emission Factor |  | Detection Limit Based Concentration (mg/m3)f |  | Minimum Detection Limit Based Concentration (mg/m3) | Test Concentration Relative Percent Difference
|  | Run 1 | Run 2 | Run 1 | Run 2 |  |  |  | Sample 1 | Sample 2 | Sample 1 | Sample 2 | Sample 1 | Sample 2 | Sample 1 | Sample 2 | Sample 1 | Sample 2 | (lb/item) | (lb/lb NEW) | Sample 1 | Sample 2
NOx | Sample 1 | 17.7 | 16.7 | ND | ND | NOx | 1 | 46 | 17.7 | ND | 33.8707 | ND | 0.0051517 | ND | 0.0051517 | ND | 0.0075318 | ND | 0.0050062 | 0.007319 | -- | Not Applicable | -- | 5.814%
| Sample 2 | ND | ND | ND | ND |  | 2 |  | 16.7 | ND | 31.9571 | ND | 0.0048607 | ND | 0.0048607 | ND | 0.0071063 | ND |  |  | -- | Not Applicable
| Background | ND | ND | ND | ND |  | -- |  | -- | -- | -- | -- | -- | -- | -- | -- | -- | -- |  |  | -- | --
SO2 | Sample 1 | ND | ND | 0.2 | 0.2 | SO2 | 1 | 64 | ND | ND | ND | ND | ND | ND | ND | ND | ND | ND | ND | ND | 0.53248 | Not Applicable | 0.53248 | ND
| Sample 2 | ND | ND | ND | ND |  | 2 |  | ND | ND | ND | ND | ND | ND | ND | ND | ND | ND |  |  | 0.53248 | Not Applicable
| Background | ND | ND | ND | ND |  | -- |  | -- | -- | -- | -- | -- | -- | -- | -- | -- | -- |  |  | -- | --
CO | Sample 1 | 270 | 290 | ND | ND | CO | 1 | 28 | 270 | ND | 314.496 | ND | 0.047835 | ND | 0.047835 | ND | 0.069934 | ND | 0.049606 | 0.072524 | -- | Not Applicable | -- | -7.143%
| Sample 2 | ND | ND | ND | ND |  | 2 |  | 290 | ND | 337.792 | ND | 0.051378 | ND | 0.051378 | ND | 0.075114 | ND |  |  | -- | Not Applicable
| Background | ND | ND | ND | ND |  | -- |  | -- | -- | -- | -- | -- | -- | -- | -- | -- | -- |  |  | -- | --
CO2 | Sample 1 | 1310 | 1300 | ND | ND | CO2 | 1 | 44 | 1310 | ND | 2397.824 | ND | 0.36471 | ND | 0.36471 | ND | 0.5332 | ND | 0.36332 | 0.53117 | -- | Not Applicable | -- | 0.7663%
| Sample 2 | ND | ND | ND | ND |  | 2 |  | 1300 | ND | 2379.52 | ND | 0.36192 | ND | 0.36192 | ND | 0.52913 | ND |  |  | -- | Not Applicable
| Background | ND | ND | ND | ND |  | -- |  | -- | -- | -- | -- | -- | -- | -- | -- | -- | -- |  |  | -- | --
FTIR-Measured Compounds | [5 empty] | FTIR-Measured Compounds
Pollutant | Sample ID | Sample Speciation (ppmv) |  | Detection Limits (ppmv) |  | Pollutant | Run Number | Molecular Weight (g/gmol) | Sample Speciation with Detection Limits (SSDL) (ppmv)a |  | Background Corrected Concentration (BCC) (mg/m3)b |  | Quantity of Pollutant Emitted (QPE) (lb)c |  | Emission Factor (lb/item)d |  | Emission Factor (lb/lb NEW)e |  | Average Emission Factor |  | Detection Limit Based Concentration (mg/m3)f |  | Minimum Detection Limit Based Concentration (mg/m3) | Test Concentration Relative Percent Difference
|  | Run 1 | Run 2 | Run 1 | Run 2 |  |  |  | Sample 1 | Sample 2 | Sample 1 | Sample 2 | Sample 1 | Sample 2 | Sample 1 | Sample 2 | Sample 1 | Sample 2 | (lb/item) | (lb/lb NEW) | Sample 1 | Sample 2
NH3 | Sample 1 | ND | ND | 3.4 | 3.4 | NH3 | 1 | 17 | ND | ND | ND | ND | ND | ND | ND | ND | ND | ND | ND | ND | 2.4045 | Not Applicable | 2.4045 | ND
| Sample 2 | ND | ND | ND | ND |  | 2 |  | ND | ND | ND | ND | ND | ND | ND | ND | ND | ND |  |  | 2.4045 | Not Applicable
| Background | ND | ND | ND | ND |  | -- |  | -- | -- | -- | -- | -- | -- | -- | -- | -- | -- |  |  | -- | --
a If the corresponding sample speciation value does not = "ND" or all active sample speciation values = "ND," Sample Speciation with Detection Limits (SSDL) = Sample Speciation. Otherwise, (i.e., if the corresponding sample speciation value = "ND" and
at least one of the active sample speciation values does not = "ND," Sample Speciation with Detection Limits (SSDL) = 0.5 * Detection Limit.
b Background Corrected Concentration (BCC) = Test Concentration - Background Concentration
c Quantity of Pollutant Emitted (QPE) =BDCC * Initial Plume Volume
d Emission Factor = QPE / No. of Items
e Emission Factor = QPE / Net Explosive Weight
f If Average Emission Factor = "ND", Minimum Detection Limit Based Concentration = Test Minimum DL in mg/m3
Note on D10: Kaobrian: RUN 1 BKGD
Note on D11: Kaobrian: RUN 2 BKGD

## Acid Gases
Acid Gases Data and Emission Factor Calculations
H557 - M72A3 66-mm High-Explosive Antitank Rocket (Warhead Only)
Test Run Number | 1 | 2 | Background
Number of Items Tested | 1 | 1 | 0
Net Explosive Weight for All Items (lb) | 0.684 | 0.684 | ND
Initial Plume Volume (m3) | 68.9915 | 68.9915 | 68.9915
Dilution Correction Factor | 0.863 | 0.871 | 0.886
Is Sample 1 Active? | Yes | Yes | Yes
Is Sample 2 Active? | No | No | Yes
Analytical Data Corrected for Volume at EPA Stationary Source Program Standard Conditions
Pollutant | Sample ID | Sample Speciation (mg/m3) |  | Detection Limits (mg/m3) |  | Pollutant | Run Number | Sample Speciation with Detection Limits (SSDL) (mg/m3)a |  | Background Corrected Concentration (BCC) (mg/m3)b |  | Dilution Corrected Concentration (DCC) (mg/m3)c |  | Quantity of Pollutant Emitted (QPE) (lb)d |  | Emission Factor (lb/item)e |  | Emission Factor (lb/lb NEW)f |  | Average Emission Factor |  | Detection Limit Based Concentration (mg/m3)g |  | Minimum Detection Limit Based Concentration (mg/m3) | Test Concentration Relative Percent Difference
|  | Run 1 | Run 2 | Run 1 | Run 2 |  |  | Sample 1 | Sample 2 | Sample 1 | Sample 2 | Sample 1 | Sample 2 | Sample 1 | Sample 2 | Sample 1 | Sample 2 | Sample 1 | Sample 2 | (lb/item) | (lb/lb NEW) | Sample 1 | Sample 2
Hydrogen Fluoride | Sample 1 | ND | ND | 0.21413 | 0.23379 | Hydrogen Fluoride | 1 | ND | ND | ND | ND | ND | ND | ND | ND | ND | ND | ND | ND | ND | ND | 0.21413 | Not Applicable | 0.21413 | ND
| Sample 2 | ND | ND | ND | ND |  | 2 | ND | ND | ND | ND | ND | ND | ND | ND | ND | ND | ND | ND |  |  | 0.23379 | Not Applicable
| Background | ND | ND | 0.17633 | 0.17633 |  | -- | -- | -- | -- | -- | -- | -- | -- | -- | -- | -- | -- | -- |  |  | -- | --
Hydrogen Chloride | Sample 1 | ND | ND | 0.20482 | 0.22444 | Hydrogen Chloride | 1 | ND | ND | ND | ND | ND | ND | ND | ND | ND | ND | ND | ND | ND | ND | 0.20482 | Not Applicable | 0.20482 | ND
| Sample 2 | ND | ND | ND | ND |  | 2 | ND | ND | ND | ND | ND | ND | ND | ND | ND | ND | ND | ND |  |  | 0.22444 | Not Applicable
| Background | ND | ND | 0.17633 | 0.17633 |  | -- | -- | -- | -- | -- | -- | -- | -- | -- | -- | -- | -- | -- |  |  | -- | --
Hydrogen Bromide | Sample 1 | ND | ND | 0.20482 | 0.22444 | Hydrogen Bromide | 1 | ND | ND | ND | ND | ND | ND | ND | ND | ND | ND | ND | ND | ND | ND | 0.20482 | Not Applicable | 0.20482 | ND
| Sample 2 | ND | ND | ND | ND |  | 2 | ND | ND | ND | ND | ND | ND | ND | ND | ND | ND | ND | ND |  |  | 0.22444 | Not Applicable
| Background | ND | ND | 0.16705 | 0.16705 |  | -- | -- | -- | -- | -- | -- | -- | -- | -- | -- | -- | -- | -- |  |  | -- | --
Nitric Acid | Sample 1 | 0.24206 | 0.38341 | ND | ND | Nitric Acid | 1 | 0.24206 | ND | 0 | ND | 0 | ND | 0 | ND | 0 | ND | 0 | ND | 3.2057e-06 | 4.6866e-06 | -- | Not Applicable | -- | -45.2%
| Sample 2 | ND | ND | ND | ND |  | 2 | 0.38341 | ND | 0.036714 | ND | 0.042152 | ND | 6.4113e-06 | ND | 6.4113e-06 | ND | 9.3733e-06 | ND |  |  | -- | Not Applicable
| Background | 0.35267 | 0.35267 | ND | ND |  | -- | -- | -- | -- | -- | -- | -- | -- | -- | -- | -- | -- | -- |  |  | -- | --
Phosphoric Acid | Sample 1 | ND | ND | 0.20482 | 0.22444 | Phosphoric Acid | 1 | ND | ND | ND | ND | ND | ND | ND | ND | ND | ND | ND | ND | ND | ND | 0.20482 | Not Applicable | 0.20482 | ND
| Sample 2 | ND | ND | ND | ND |  | 2 | ND | ND | ND | ND | ND | ND | ND | ND | ND | ND | ND | ND |  |  | 0.22444 | Not Applicable
| Background | ND | ND | 0.17633 | 0.17633 |  | -- | -- | -- | -- | -- | -- | -- | -- | -- | -- | -- | -- | -- |  |  | -- | --
Sulfuric Acid | Sample 1 | ND | ND | 0.20482 | 0.22444 | Sulfuric Acid | 1 | ND | ND | ND | ND | ND | ND | ND | ND | ND | ND | ND | ND | ND | ND | 0.20482 | Not Applicable | 0.20482 | ND
| Sample 2 | ND | ND | ND | ND |  | 2 | ND | ND | ND | ND | ND | ND | ND | ND | ND | ND | ND | ND |  |  | 0.22444 | Not Applicable
| Background | 0.22274 | 0.22274 | ND | ND |  | -- | -- | -- | -- | -- | -- | -- | -- | -- | -- | -- | -- | -- |  |  | -- | --
a If the corresponding sample speciation value does not = "ND" or all active sample speciation values = "ND," Sample Speciation with Detection Limits (SSDL) = Sample Speciation. Otherwise, (i.e., if the corresponding sample speciation value = "ND" and
at least one of the active sample speciation values does not = "ND," Sample Speciation with Detection Limits (SSDL) = 0.5 * Detection Limit.
b Background Corrected Concentration (BCC) = Test Concentration - Background Concentration
c Dilution-Corrected Concentration (DCC) = BCC / Dilution Correction Factor
d Quantity of Pollutant Emitted (QPE) =BDCC * Initial Plume Volume
e Emission Factor = QPE / No. of Items
Test Run Number | Run 1 | Run 2 | Bkgd |  |  | f Emission Factor = QPE / Net Explosive Weight
Volume at Actual Conditions (m3) | 0.0093221 | 0.0085705 | 0.010983 |  |  | g If Average Emission Factor = "ND", Minimum Detection Limit Based Concentration = Test Minimum DL in mg/m3
Volume at EPA Stationary Source Program Standard Conditions (m3) | 0.010013 | 0.0091648 | 0.011835
Volume Adjustment Factor | 0.931 | 0.93515 | 0.92808
Original Analytical Data
Pollutant | Sample ID | Sample Speciation (mg/m3) |  | Detection Limits (mg/m3)
|  | Run 1 | Run 2 | Run 1 | Run 2
Hydrogen Fluoride | Sample 1 | ND | ND | 0.23 | 0.25
| Sample 2 | ND | ND | ND | ND
| Background | ND | ND | 0.19 | 0.19
Hydrogen Chloride | Sample 1 | ND | ND | 0.22 | 0.24
| Sample 2 | ND | ND | ND | ND
| Background | ND | ND | 0.19 | 0.19
Hydrogen Bromide | Sample 1 | ND | ND | 0.22 | 0.24
| Sample 2 | ND | ND | ND | ND
| Background | ND | ND | 0.18 | 0.18
Nitric Acid | Sample 1 | 0.26 | 0.41 | ND | ND
| Sample 2 | ND | ND | ND | ND
| Background | 0.38 | 0.38 | ND | ND
Phosphoric Acid | Sample 1 | ND | ND | 0.22 | 0.24
| Sample 2 | ND | ND | ND | ND
| Background | ND | ND | 0.19 | 0.19
Sulfuric Acid | Sample 1 | ND | ND | 0.22 | 0.24
| Sample 2 | ND | ND | ND | ND
| Background | 0.24 | 0.24 | ND | ND
Note on D10: Kaobrian: RUN 1 BKGD
Note on D11: Kaobrian: RUN 2 BKGD

## Particulates
Particulate Data and Emission Factor Calculations
H557 - M72A3 66-mm High-Explosive Antitank Rocket (Warhead Only)
Test Run Number | 1 | 2 | Background
Number of Items Tested | 1 | 1 | 0
Net Explosive Weight for All Items (lb) | 0.684 | 0.684 | ND
Initial Plume Volume (m3) | 68.9915 | 68.9915 | 68.9915
Dilution Correction Factor | 0.863 | 0.871 | 0.886
Is Sample 1 Active? | Yes | Yes | No
Is Sample 2 Active? | No | No | No
Pollutant | Sample ID | Sample Speciation (mg/m3) |  | Detection Limits (mg/m3) |  | Pollutant | Run Number | Sample Speciation with Detection Limits (SSDL) (mg/m3)a |  | Background Corrected Concentration (BCC) (mg/m3)b |  | Dilution Corrected Concentration (DCC) (mg/m3)c |  | Quantity of Pollutant Emitted (QPE) (lb)d |  | Emission Factor (lb/item)e |  | Emission Factor (lb/lb NEW)f |  | Average Emission Factor |  | Detection Limit Based Concentration (mg/m3)g |  | Minimum Detection Limit Based Concentration (mg/m3) | Test Concentration Relative Percent Difference
|  | Run 1 | Run 2 | Run 1 | Run 2 |  |  | Sample 1 | Sample 2 | Sample 1 | Sample 2 | Sample 1 | Sample 2 | Sample 1 | Sample 2 | Sample 1 | Sample 2 | Sample 1 | Sample 2 | (lb/item) | (lb/lb NEW) | Sample 1 | Sample 2
TSP | Sample 1 | 346.6169 | 354.4537 | ND | ND | TSP | 1 | 346.6169 | ND | 346.6169 | ND | 401.6418 | ND | 0.06109 | ND | 0.06109 | ND | 0.089312 | ND | 0.061493 | 0.089903 | -- | Not Applicable | -- | -2.236%
| Sample 2 | ND | ND | ND | ND |  | 2 | 354.4537 | ND | 354.4537 | ND | 406.9503 | ND | 0.061897 | ND | 0.061897 | ND | 0.090493 | ND |  |  | -- | Not Applicable
| Background | ND | ND | ND | ND |  | -- | -- | -- | -- | -- | -- | -- | -- | -- | -- | -- | -- | -- |  |  | -- | --
PM10 | Sample 1 | 286.6514 | 311.4995 | ND | ND | PM10 | 1 | 286.6514 | ND | 286.6514 | ND | 332.1569 | ND | 0.050521 | ND | 0.050521 | ND | 0.073861 | ND | 0.052459 | 0.076694 | -- | Not Applicable | -- | -8.308%
| Sample 2 | ND | ND | ND | ND |  | 2 | 311.4995 | ND | 311.4995 | ND | 357.6344 | ND | 0.054396 | ND | 0.054396 | ND | 0.079527 | ND |  |  | -- | Not Applicable
| Background | ND | ND | ND | ND |  | -- | -- | -- | -- | -- | -- | -- | -- | -- | -- | -- | -- | -- |  |  | -- | --
PM2.5 | Sample 1 | 165.0964 | 180.4184 | ND | ND | PM2.5 | 1 | 165.0964 | ND | 165.0964 | ND | 191.3052 | ND | 0.029098 | ND | 0.029098 | ND | 0.04254 | ND | 0.030302 | 0.044301 | -- | Not Applicable | -- | -8.869%
| Sample 2 | ND | ND | ND | ND |  | 2 | 180.4184 | ND | 180.4184 | ND | 207.1393 | ND | 0.031506 | ND | 0.031506 | ND | 0.046061 | ND |  |  | -- | Not Applicable
| Background | ND | ND | ND | ND |  | -- | -- | -- | -- | -- | -- | -- | -- | -- | -- | -- | -- | -- |  |  | -- | --
a If the corresponding sample speciation value does not = "ND" or all active sample speciation values = "ND," Sample Speciation with Detection Limits (SSDL) = Sample Speciation. Otherwise, (i.e., if the corresponding sample speciation value = "ND" and
at least one of the active sample speciation values does not = "ND," Sample Speciation with Detection Limits (SSDL) = 0.5 * Detection Limit.
b Background Corrected Concentration (BCC) = Test Concentration - Background Concentration
c Dilution-Corrected Concentration (DCC) = BCC / Dilution Correction Factor
d Quantity of Pollutant Emitted (QPE) =BDCC * Initial Plume Volume
e Emission Factor = QPE / No. of Items
f Emission Factor = QPE / Net Explosive Weight
g If Average Emission Factor = "ND", Minimum Detection Limit Based Concentration = Test Minimum DL in mg/m3
Note on C16: Kaobrian: concentrations corrected for volume at standard conditions
Note on C18: TSP background conducted in order to obtain background for metals; however, no background conducted for PM10 or PM2.5. Background value of 9.648 was not used to determine TSP emission factor.
Note on D18: TSP background conducted in order to obtain background for metals; however, no background conducted for PM10 or PM2.5. Background value of 9.648 was not used to determine TSP emission factor.

## Cyanide
Cyanide Data and Emission Factor Calculations
H557 - M72A3 66-mm High-Explosive Antitank Rocket (Warhead Only)
Test Run Number | 1 | 2 | Background
Number of Items Tested | 1 | 1 | 0
Net Explosive Weight for All Items (lb) | 0.684 | 0.684 | ND
Initial Plume Volume (m3) | 68.9915 | 68.9915 | 68.9915
Dilution Correction Factor | 0.863 | 0.871 | 0.886
Is Sample 1 Active? | Yes | Yes | Yes
Is Sample 2 Active? | No | No | Yes
Analytical Data Corrected for Volume at EPA Stationary Source Program Standard Conditions
Pollutant | Sample ID | Sample Speciation (mg/m3) |  | Detection Limits (mg/m3) |  | Pollutant | Run Number | Sample Speciation with Detection Limits (SSDL) (mg/m3)a |  | Background Corrected Concentration (BCC) (mg/m3)b |  | Dilution Corrected Concentration (DCC) (mg/m3)c |  | Quantity of Pollutant Emitted (QPE) (lb)d |  | Emission Factor (lb/item)e |  | Emission Factor (lb/lb NEW)f |  | Average Emission Factor |  | Detection Limit Based Concentration (mg/m3)g |  | Minimum Detection Limit Based Concentration (mg/m3) | Test Concentration Relative Percent Difference
|  | Run 1 | Run 2 | Run 1 | Run 2 |  |  | Sample 1 | Sample 2 | Sample 1 | Sample 2 | Sample 1 | Sample 2 | Sample 1 | Sample 2 | Sample 1 | Sample 2 | Sample 1 | Sample 2 | (lb/item) | (lb/lb NEW) | Sample 1 | Sample 2
Particulate Cyanide | Sample 1 | 0.59025 | 1.4336 | ND | ND | Particulate Cyanide | 1 | 0.59025 | ND | 0.59025 | ND | 0.68395 | ND | 0.00010403 | ND | 0.00010403 | ND | 0.00015209 | ND | 0.00017719 | 0.00025904 | -- | Not Applicable | -- | -83.34%
| Sample 2 | ND | ND | ND | ND |  | 2 | 1.4336 | ND | 1.4336 | ND | 1.6459 | ND | 0.00025034 | ND | 0.00025034 | ND | 0.000366 | ND |  |  | -- | Not Applicable
| Background | ND | ND | 0.017633 | 0.017633 |  | -- | -- | -- | -- | -- | -- | -- | -- | -- | -- | -- | -- | -- |  |  | -- | --
Hydrogen Cyanide | Sample 1 | 0.82486 | 0.649 | ND | ND | Hydrogen Cyanide | 1 | 0.82486 | ND | 0.58892 | ND | 0.68241 | ND | 0.0001038 | ND | 0.0001038 | ND | 0.00015175 | ND | 8.7772e-05 | 0.00012832 | -- | Not Applicable | -- | 23.86%
| Sample 2 | ND | ND | ND | ND |  | 2 | 0.649 | ND | 0.41087 | ND | 0.47172 | ND | 7.1749e-05 | ND | 7.1749e-05 | ND | 0.0001049 | ND |  |  | -- | Not Applicable
| Background | 0.24223 | 0.24223 | ND | ND |  | -- | -- | -- | -- | -- | -- | -- | -- | -- | -- | -- | -- | -- |  |  | -- | --
a If the corresponding sample speciation value does not = "ND" or all active sample speciation values = "ND," Sample Speciation with Detection Limits (SSDL) = Sample Speciation. Otherwise, (i.e., if the corresponding sample speciation value = "ND" and
at least one of the active sample speciation values does not = "ND," Sample Speciation with Detection Limits (SSDL) = 0.5 * Detection Limit.
b Background Corrected Concentration (BCC) = Test Concentration - Background Concentration
c Dilution-Corrected Concentration (DCC) = BCC / Dilution Correction Factor
d Quantity of Pollutant Emitted (QPE) =BDCC * Initial Plume Volume
e Emission Factor = QPE / No. of Items
Test Run Number | Run 1 | Run 2 | Bkgd |  |  | f Emission Factor = QPE / Net Explosive Weight
Volume at Actual Conditions (m3) | 0.020392 | 0.019912 | 0.021183 |  |  | g If Average Emission Factor = "ND", Minimum Detection Limit Based Concentration = Test Minimum DL in mg/m3
Volume at EPA Stationary Source Program Standard Conditions (m3) | 0.021903 | 0.021293 | 0.022825
Volume Adjustment Factor | 0.931 | 0.93515 | 0.92808
Original Analytical Data
Pollutant | Sample ID | Sample Speciation (mg/m3) |  | Detection Limits (mg/m3)
|  | Run 1 | Run 2 | Run 1 | Run 2
Particulate Cyanide | Sample 1 | 0.634 | 1.533 | ND | ND
| Sample 2 | ND | ND | ND | ND
| Background | ND | ND | 0.019 | 0.019
Hydrogen Cyanide | Sample 1 | 0.886 | 0.694 | ND | ND
| Sample 2 | ND | ND | ND | ND
| Background | 0.261 | 0.261 | ND | ND
Note on D10: Kaobrian: RUN 1 BKGD
Note on D11: Kaobrian: RUN 2 BKGD

## Metals
Metals Data and Emission Factor Calculations
H557 - M72A3 66-mm High-Explosive Antitank Rocket (Warhead Only)
Test Run Number | 1 | 2 | Background
Number of Items Tested | 1 | 1 | 0
Net Explosive Weight for All Items (lb) | 0.684 | 0.684 | ND
Initial Plume Volume (m3) | 68.9915 | 68.9915 | 68.9915
Dilution Correction Factor | 0.863 | 0.871 | 0.886
Is Sample 1 Active? | Yes | Yes | Yes
Is Sample 2 Active? | No | No | Yes
Metals Sample Volume (m3) Corrected to EPA Stationary Source Program Standard Conditions
Sample 1 | 0.26807 | 0.27623
Sample 2 | ND | ND
Background | 0.44714 | 0.44714
Pollutant | Sample ID | Sample Speciation (mg) |  | Detection Limits (mg) |  | Pollutant | Run Number | Sample Speciation with Detection Limits (SSDL) (mg)a |  | Background Corrected Concentration (BCC) (mg/m3)b |  | Dilution Corrected Concentration (DCC) (mg/m3)c |  | Quantity of Pollutant Emitted (QPE) (lb)d |  | Emission Factor (lb/item)e |  | Emission Factor (lb/lb NEW)f |  | Average Emission Factor |  | Detection Limit Based Concentration (mg/m3)g |  | Minimum Detection Limit Based Concentration (mg/m3) | Test Concentration Relative Percent Difference
|  | Run 1 | Run 2 | Run 1 | Run 2 |  |  | Sample 1 | Sample 2 | Sample 1 | Sample 2 | Sample 1 | Sample 2 | Sample 1 | Sample 2 | Sample 1 | Sample 2 | Sample 1 | Sample 2 | (lb/item) | (lb/lb NEW) | Sample 1 | Sample 2
Aluminum | Sample 1 | 1.696 | 1.696 | ND | ND | Aluminum | 1 | 1.696 | ND | 6.1393 | ND | 7.1139 | ND | 0.001082 | ND | 0.001082 | ND | 0.0015819 | ND | 0.0010606 | 0.0015506 | -- | Not Applicable | -- | 2.997%
| Sample 2 | ND | ND | ND | ND |  | 2 | 1.696 | ND | 5.9507 | ND | 6.8321 | ND | 0.0010392 | ND | 0.0010392 | ND | 0.0015192 | ND |  |  | -- | Not Applicable
| Background | 0.086 | 0.086 | ND | ND |  | -- | -- | -- | -- | -- | -- | -- | -- | -- | -- | -- | -- | -- |  |  | -- | --
Antimony | Sample 1 | ND | ND | 0.005 | 0.005 | Antimony | 1 | ND | ND | ND | ND | ND | ND | ND | ND | ND | ND | ND | ND | ND | ND | 0.018652 | Not Applicable | 0.018101 | ND
| Sample 2 | ND | ND | ND | ND |  | 2 | ND | ND | ND | ND | ND | ND | ND | ND | ND | ND | ND | ND |  |  | 0.018101 | Not Applicable
| Background | ND | ND | 0.005 | 0.005 |  | -- | -- | -- | -- | -- | -- | -- | -- | -- | -- | -- | -- | -- |  |  | -- | --
Arsenic | Sample 1 | ND | ND | 0.005 | 0.005 | Arsenic | 1 | ND | ND | ND | ND | ND | ND | ND | ND | ND | ND | ND | ND | ND | ND | 0.018652 | Not Applicable | 0.018101 | ND
| Sample 2 | ND | ND | ND | ND |  | 2 | ND | ND | ND | ND | ND | ND | ND | ND | ND | ND | ND | ND |  |  | 0.018101 | Not Applicable
| Background | ND | ND | 0.005 | 0.005 |  | -- | -- | -- | -- | -- | -- | -- | -- | -- | -- | -- | -- | -- |  |  | -- | --
Barium | Sample 1 | 0.42 | 0.663 | ND | ND | Barium | 1 | 0.42 | ND | 1.5471 | ND | 1.7927 | ND | 0.00027267 | ND | 0.00027267 | ND | 0.00039865 | ND | 0.00034418 | 0.00050318 | -- | Not Applicable | -- | -42.02%
| Sample 2 | ND | ND | ND | ND |  | 2 | 0.663 | ND | 2.3804 | ND | 2.7329 | ND | 0.00041568 | ND | 0.00041568 | ND | 0.00060772 | ND |  |  | -- | Not Applicable
| Background | 0.009 | 0.009 | ND | ND |  | -- | -- | -- | -- | -- | -- | -- | -- | -- | -- | -- | -- | -- |  |  | -- | --
Beryllium | Sample 1 | ND | ND | 0.005 | 0.005 | Beryllium | 1 | ND | ND | ND | ND | ND | ND | ND | ND | ND | ND | ND | ND | ND | ND | 0.018652 | Not Applicable | 0.018101 | ND
| Sample 2 | ND | ND | ND | ND |  | 2 | ND | ND | ND | ND | ND | ND | ND | ND | ND | ND | ND | ND |  |  | 0.018101 | Not Applicable
| Background | ND | ND | 0.005 | 0.005 |  | -- | -- | -- | -- | -- | -- | -- | -- | -- | -- | -- | -- | -- |  |  | -- | --
Cadmium | Sample 1 | ND | ND | 0.005 | 0.005 | Cadmium | 1 | ND | ND | ND | ND | ND | ND | ND | ND | ND | ND | ND | ND | ND | ND | 0.018652 | Not Applicable | 0.018101 | ND
| Sample 2 | ND | ND | ND | ND |  | 2 | ND | ND | ND | ND | ND | ND | ND | ND | ND | ND | ND | ND |  |  | 0.018101 | Not Applicable
| Background | ND | ND | 0.005 | 0.005 |  | -- | -- | -- | -- | -- | -- | -- | -- | -- | -- | -- | -- | -- |  |  | -- | --
Calcium | Sample 1 | 0.236 | 0.204 | ND | ND | Calcium | 1 | 0.236 | ND | 0.81065 | ND | 0.93933 | ND | 0.00014287 | ND | 0.00014287 | ND | 0.00020888 | ND | 0.00012978 | 0.00018973 | -- | Not Applicable | -- | 17.52%
| Sample 2 | ND | ND | ND | ND |  | 2 | 0.204 | ND | 0.66816 | ND | 0.76712 | ND | 0.00011668 | ND | 0.00011668 | ND | 0.00017058 | ND |  |  | -- | Not Applicable
| Background | 0.032 | 0.032 | ND | ND |  | -- | -- | -- | -- | -- | -- | -- | -- | -- | -- | -- | -- | -- |  |  | -- | --
Chromium | Sample 1 | 0.023 | 0.021 | ND | ND | Chromium | 1 | 0.023 | ND | 0.085797 | ND | 0.099417 | ND | 1.5121e-05 | ND | 1.5121e-05 | ND | 2.2107e-05 | ND | 1.4199e-05 | 2.0758e-05 | -- | Not Applicable | -- | 12.08%
| Sample 2 | ND | ND | ND | ND |  | 2 | 0.021 | ND | 0.076023 | ND | 0.087283 | ND | 1.3276e-05 | ND | 1.3276e-05 | ND | 1.9409e-05 | ND |  |  | -- | Not Applicable
| Background | ND | ND | 0.005 | 0.005 |  | -- | -- | -- | -- | -- | -- | -- | -- | -- | -- | -- | -- | -- |  |  | -- | --
Cobalt | Sample 1 | ND | ND | 0.005 | 0.005 | Cobalt | 1 | ND | ND | ND | ND | ND | ND | ND | ND | ND | ND | ND | ND | ND | ND | 0.018652 | Not Applicable | 0.018101 | ND
| Sample 2 | ND | ND | ND | ND |  | 2 | ND | ND | ND | ND | ND | ND | ND | ND | ND | ND | ND | ND |  |  | 0.018101 | Not Applicable
| Background | ND | ND | 0.005 | 0.005 |  | -- | -- | -- | -- | -- | -- | -- | -- | -- | -- | -- | -- | -- |  |  | -- | --
Copper | Sample 1 | 4.66 | 4.74 | ND | ND | Copper | 1 | 4.66 | ND | 17.3724 | ND | 20.1302 | ND | 0.0030618 | ND | 0.0030618 | ND | 0.0044763 | ND | 0.0030282 | 0.0044272 | -- | Not Applicable | -- | 1.295%
| Sample 2 | ND | ND | ND | ND |  | 2 | 4.74 | ND | 17.1486 | ND | 19.6884 | ND | 0.0029946 | ND | 0.0029946 | ND | 0.0043781 | ND |  |  | -- | Not Applicable
| Background | 0.005 | 0.005 | ND | ND |  | -- | -- | -- | -- | -- | -- | -- | -- | -- | -- | -- | -- | -- |  |  | -- | --
Lead | Sample 1 | 2.69 | 2.18 | ND | ND | Lead | 1 | 2.69 | ND | 7.769 | ND | 9.0023 | ND | 0.0013693 | ND | 0.0013693 | ND | 0.0020018 | ND | 0.0011741 | 0.0017165 | -- | Not Applicable | -- | 23.9%
| Sample 2 | ND | ND | ND | ND |  | 2 | 2.18 | ND | 5.6054 | ND | 6.4356 | ND | 0.00097886 | ND | 0.00097886 | ND | 0.0014311 | ND |  |  | -- | Not Applicable
| Background | 1.04 | 1.04 | ND | ND |  | -- | -- | -- | -- | -- | -- | -- | -- | -- | -- | -- | -- | -- |  |  | -- | --
Magnesium | Sample 1 | 0.134 | 1.55 | ND | ND | Magnesium | 1 | 0.134 | ND | 0.49986 | ND | 0.57921 | ND | 8.8098e-05 | ND | 8.8098e-05 | ND | 0.0001288 | ND | 0.00053399 | 0.00078068 | -- | Not Applicable | -- | -167.3%
| Sample 2 | ND | ND | ND | ND |  | 2 | 1.55 | ND | 5.6113 | ND | 6.4423 | ND | 0.00097988 | ND | 0.00097988 | ND | 0.0014326 | ND |  |  | -- | Not Applicable
| Background | ND | ND | 0.005 | 0.005 |  | -- | -- | -- | -- | -- | -- | -- | -- | -- | -- | -- | -- | -- |  |  | -- | --
Manganese | Sample 1 | 0.157 | 0.138 | ND | ND | Manganese | 1 | 0.157 | ND | 0.58566 | ND | 0.67863 | ND | 0.00010322 | ND | 0.00010322 | ND | 0.00015091 | ND | 9.523e-05 | 0.00013923 | -- | Not Applicable | -- | 15.86%
| Sample 2 | ND | ND | ND | ND |  | 2 | 0.138 | ND | 0.49958 | ND | 0.57357 | ND | 8.7241e-05 | ND | 8.7241e-05 | ND | 0.00012754 | ND |  |  | -- | Not Applicable
| Background | ND | ND | 0.005 | 0.005 |  | -- | -- | -- | -- | -- | -- | -- | -- | -- | -- | -- | -- | -- |  |  | -- | --
Nickel | Sample 1 | ND | ND | 0.005 | 0.005 | Nickel | 1 | ND | ND | ND | ND | ND | ND | ND | ND | ND | ND | ND | ND | ND | ND | 0.018652 | Not Applicable | 0.018101 | ND
| Sample 2 | ND | ND | ND | ND |  | 2 | ND | ND | ND | ND | ND | ND | ND | ND | ND | ND | ND | ND |  |  | 0.018101 | Not Applicable
| Background | ND | ND | 0.005 | 0.005 |  | -- | -- | -- | -- | -- | -- | -- | -- | -- | -- | -- | -- | -- |  |  | -- | --
Selenium | Sample 1 | ND | ND | 0.001 | 0.001 | Selenium | 1 | ND | ND | ND | ND | ND | ND | ND | ND | ND | ND | ND | ND | ND | ND | 0.0037303 | Not Applicable | 0.0036202 | ND
| Sample 2 | ND | ND | ND | ND |  | 2 | ND | ND | ND | ND | ND | ND | ND | ND | ND | ND | ND | ND |  |  | 0.0036202 | Not Applicable
| Background | ND | ND | 0.001 | 0.001 |  | -- | -- | -- | -- | -- | -- | -- | -- | -- | -- | -- | -- | -- |  |  | -- | --
Silver | Sample 1 | 0.025 | 0.059 | ND | ND | Silver | 1 | 0.025 | ND | 0.093258 | ND | 0.10806 | ND | 1.6436e-05 | ND | 1.6436e-05 | ND | 2.403e-05 | ND | 2.6867e-05 | 3.928e-05 | -- | Not Applicable | -- | -78.43%
| Sample 2 | ND | ND | ND | ND |  | 2 | 0.059 | ND | 0.21359 | ND | 0.24522 | ND | 3.7298e-05 | ND | 3.7298e-05 | ND | 5.453e-05 | ND |  |  | -- | Not Applicable
| Background | ND | ND | 0.005 | 0.005 |  | -- | -- | -- | -- | -- | -- | -- | -- | -- | -- | -- | -- | -- |  |  | -- | --
Thallium | Sample 1 | ND | ND | 0.005 | 0.005 | Thallium | 1 | ND | ND | ND | ND | ND | ND | ND | ND | ND | ND | ND | ND | ND | ND | 0.018652 | Not Applicable | 0.018101 | ND
| Sample 2 | ND | ND | ND | ND |  | 2 | ND | ND | ND | ND | ND | ND | ND | ND | ND | ND | ND | ND |  |  | 0.018101 | Not Applicable
| Background | ND | ND | 0.005 | 0.005 |  | -- | -- | -- | -- | -- | -- | -- | -- | -- | -- | -- | -- | -- |  |  | -- | --
Vanadium | Sample 1 | ND | ND | 0.005 | 0.005 | Vanadium | 1 | ND | ND | ND | ND | ND | ND | ND | ND | ND | ND | ND | ND | ND | ND | 0.018652 | Not Applicable | 0.018101 | ND
| Sample 2 | ND | ND | ND | ND |  | 2 | ND | ND | ND | ND | ND | ND | ND | ND | ND | ND | ND | ND |  |  | 0.018101 | Not Applicable
| Background | ND | ND | 0.005 | 0.005 |  | -- | -- | -- | -- | -- | -- | -- | -- | -- | -- | -- | -- | -- |  |  | -- | --
Zinc | Sample 1 | 1.48 | 1.19 | ND | ND | Zinc | 1 | 1.48 | ND | 4.7976 | ND | 5.5593 | ND | 0.00084556 | ND | 0.00084556 | ND | 0.0012362 | ND | 0.00073519 | 0.0010748 | -- | Not Applicable | -- | 24.68%
| Sample 2 | ND | ND | ND | ND |  | 2 | 1.19 | ND | 3.5781 | ND | 4.108 | ND | 0.00062483 | ND | 0.00062483 | ND | 0.00091349 | ND |  |  | -- | Not Applicable
| Background | 0.332 | 0.332 | ND | ND |  | -- | -- | -- | -- | -- | -- | -- | -- | -- | -- | -- | -- | -- |  |  | -- | --
a If the corresponding sample speciation value does not = "ND" or all active sample speciation values = "ND," Sample Speciation with Detection Limits (SSDL) = Sample Speciation. Otherwise, (i.e., if the corresponding sample speciation value = "ND" and
at least one of the active sample speciation values does not = "ND," Sample Speciation with Detection Limits (SSDL) = 0.5 * Detection Limit.
b Background Corrected Concentration (BCC) = Test Mass/Test Sample Volume - Background Mass/ Background Sample Volume
c Dilution-Corrected Concentration (DCC) = BCC / Dilution Correction Factor
d Quantity of Pollutant Emitted (QPE) =BDCC * Initial Plume Volume
e Emission Factor = QPE / No. of Items
f Emission Factor = QPE / Net Explosive Weight
g If Average Emission Factor = "ND", Minimum Detection Limit Based Concentration = Test DL/Test Sample volume in mg/m3
Note on D10: Kaobrian: RUN 1 BKGD
Note on D11: Kaobrian: RUN 2 BKGD

## Aldehyde
TO-11 Carbonyl Data and Emission Factor Calculations
H557 - M72A3 66-mm High-Explosive Antitank Rocket (Warhead Only)
Test Run Number | 1 | 2 | Background
Number of Items Tested | 1 | 1 | 0
Net Explosive Weight for All Items (lb) | 0.684 | 0.684 | ND
Initial Plume Volume (m3) | 68.9915 | 68.9915 | 68.9915
Dilution Correction Factor | 0.863 | 0.871 | 0.886
Is Sample 1 Active? | Yes | Yes | Yes
Is Sample 2 Active? | No | No | Yes
Analytical Data Corrected for Volume at EPA Stationary Source Program Standard Conditions
Pollutant | Sample ID | Sample Speciation (mg/m3) |  | Detection Limits (mg/m3) |  | Pollutant | Run Number | Sample Speciation with Detection Limits (SSDL) (mg/m3)a |  | Background Corrected Concentration (BCC) (mg/m3)b |  | Dilution Corrected Concentration (DCC) (mg/m3)c |  | Quantity of Pollutant Emitted (QPE) (lb)d |  | Emission Factor (lb/item)e |  | Emission Factor (lb/lb NEW)f |  | Average Emission Factor |  | Detection Limit Based Concentration (mg/m3)g |  | Minimum Detection Limit Based Concentration (mg/m3) | Test Concentration Relative Percent Difference
|  | Run 1 | Run 2 | Run 1 | Run 2 |  |  | Sample 1 | Sample 2 | Sample 1 | Sample 2 | Sample 1 | Sample 2 | Sample 1 | Sample 2 | Sample 1 | Sample 2 | Sample 1 | Sample 2 | (lb/item) | (lb/lb NEW) | Sample 1 | Sample 2
Formaldehyde | Sample 1 | 0.12103 | 0.5798 | ND | ND | Formaldehyde | 1 | 0.12103 | ND | 0.0035116 | ND | 0.0040691 | ND | 6.189e-07 | ND | 6.189e-07 | ND | 9.0483e-07 | ND | 4.0577e-05 | 5.9324e-05 | -- | Not Applicable | -- | -130.9%
| Sample 2 | ND | ND | ND | ND |  | 2 | 0.5798 | ND | 0.46119 | ND | 0.52949 | ND | 8.0536e-05 | ND | 8.0536e-05 | ND | 0.00011774 | ND |  |  | -- | Not Applicable
| Background | 0.12065 | 0.12065 | ND | ND |  | -- | -- | -- | -- | -- | -- | -- | -- | -- | -- | -- | -- | -- |  |  | -- | --
Acetaldehyde | Sample 1 | 0.13965 | 0.14962 | ND | ND | Acetaldehyde | 1 | 0.13965 | ND | 0.058291 | ND | 0.067545 | ND | 1.0274e-05 | ND | 1.0274e-05 | ND | 1.502e-05 | ND | 1.1031e-05 | 1.6128e-05 | -- | Not Applicable | -- | -6.897%
| Sample 2 | ND | ND | ND | ND |  | 2 | 0.14962 | ND | 0.067512 | ND | 0.077511 | ND | 1.1789e-05 | ND | 1.1789e-05 | ND | 1.7236e-05 | ND |  |  | -- | Not Applicable
| Background | 0.083527 | 0.083527 | ND | ND |  | -- | -- | -- | -- | -- | -- | -- | -- | -- | -- | -- | -- | -- |  |  | -- | --
Acetone | Sample 1 | 0.1862 | 0.19638 | ND | ND | Acetone | 1 | 0.1862 | ND | 0.032522 | ND | 0.037685 | ND | 5.7319e-06 | ND | 5.7319e-06 | ND | 8.3799e-06 | ND | 6.4702e-06 | 9.4594e-06 | -- | Not Applicable | -- | -5.323%
| Sample 2 | ND | ND | ND | ND |  | 2 | 0.19638 | ND | 0.04128 | ND | 0.047394 | ND | 7.2086e-06 | ND | 7.2086e-06 | ND | 1.0539e-05 | ND |  |  | -- | Not Applicable
| Background | 0.15777 | 0.15777 | ND | ND |  | -- | -- | -- | -- | -- | -- | -- | -- | -- | -- | -- | -- | -- |  |  | -- | --
Acrolein | Sample 1 | ND | ND | 0.1862 | 0.18703 | Acrolein | 1 | ND | ND | ND | ND | ND | ND | ND | ND | ND | ND | ND | ND | ND | ND | 0.1862 | Not Applicable | 0.1862 | ND
| Sample 2 | ND | ND | ND | ND |  | 2 | ND | ND | ND | ND | ND | ND | ND | ND | ND | ND | ND | ND |  |  | 0.18703 | Not Applicable
| Background | ND | ND | 0.18562 | 0.18562 |  | -- | -- | -- | -- | -- | -- | -- | -- | -- | -- | -- | -- | -- |  |  | -- | --
Proprionaldehyde | Sample 1 | ND | ND | 0.1862 | 0.18703 | Proprionaldehyde | 1 | ND | ND | ND | ND | ND | ND | ND | ND | ND | ND | ND | ND | ND | ND | 0.1862 | Not Applicable | 0.1862 | ND
| Sample 2 | ND | ND | ND | ND |  | 2 | ND | ND | ND | ND | ND | ND | ND | ND | ND | ND | ND | ND |  |  | 0.18703 | Not Applicable
| Background | ND | ND | 0.18562 | 0.18562 |  | -- | -- | -- | -- | -- | -- | -- | -- | -- | -- | -- | -- | -- |  |  | -- | --
Crotonaldehyde | Sample 1 | ND | ND | 0.1862 | 0.18703 | Crotonaldehyde | 1 | ND | ND | ND | ND | ND | ND | ND | ND | ND | ND | ND | ND | ND | ND | 0.1862 | Not Applicable | 0.1862 | ND
| Sample 2 | ND | ND | ND | ND |  | 2 | ND | ND | ND | ND | ND | ND | ND | ND | ND | ND | ND | ND |  |  | 0.18703 | Not Applicable
| Background | ND | ND | 0.18562 | 0.18562 |  | -- | -- | -- | -- | -- | -- | -- | -- | -- | -- | -- | -- | -- |  |  | -- | --
Butyraldehyde | Sample 1 | 1.6479 | 1.5711 | ND | ND | Butyraldehyde | 1 | 1.6479 | ND | 0.17437 | ND | 0.20205 | ND | 3.0732e-05 | ND | 3.0732e-05 | ND | 4.493e-05 | ND | 2.2692e-05 | 3.3175e-05 | -- | Not Applicable | -- | 4.772%
| Sample 2 | ND | ND | ND | ND |  | 2 | 1.5711 | ND | 0.083903 | ND | 0.09633 | ND | 1.4652e-05 | ND | 1.4652e-05 | ND | 2.1421e-05 | ND |  |  | -- | Not Applicable
| Background | 1.5128 | 1.5128 | ND | ND |  | -- | -- | -- | -- | -- | -- | -- | -- | -- | -- | -- | -- | -- |  |  | -- | --
Benzaldehyde | Sample 1 | ND | ND | 0.1862 | 0.18703 | Benzaldehyde | 1 | ND | ND | ND | ND | ND | ND | ND | ND | ND | ND | ND | ND | ND | ND | 0.1862 | Not Applicable | 0.1862 | ND
| Sample 2 | ND | ND | ND | ND |  | 2 | ND | ND | ND | ND | ND | ND | ND | ND | ND | ND | ND | ND |  |  | 0.18703 | Not Applicable
| Background | ND | ND | 0.18562 | 0.18562 |  | -- | -- | -- | -- | -- | -- | -- | -- | -- | -- | -- | -- | -- |  |  | -- | --
Isovaleraldehyde | Sample 1 | ND | ND | 0.1862 | 0.18703 | Isovaleraldehyde | 1 | ND | ND | ND | ND | ND | ND | ND | ND | ND | ND | ND | ND | ND | ND | 0.1862 | Not Applicable | 0.1862 | ND
| Sample 2 | ND | ND | ND | ND |  | 2 | ND | ND | ND | ND | ND | ND | ND | ND | ND | ND | ND | ND |  |  | 0.18703 | Not Applicable
| Background | ND | ND | 0.18562 | 0.18562 |  | -- | -- | -- | -- | -- | -- | -- | -- | -- | -- | -- | -- | -- |  |  | -- | --
Valeraldehyde | Sample 1 | ND | ND | 0.1862 | 0.18703 | Valeraldehyde | 1 | ND | ND | ND | ND | ND | ND | ND | ND | ND | ND | ND | ND | ND | ND | 0.1862 | Not Applicable | 0.1862 | ND
| Sample 2 | ND | ND | ND | ND |  | 2 | ND | ND | ND | ND | ND | ND | ND | ND | ND | ND | ND | ND |  |  | 0.18703 | Not Applicable
| Background | ND | ND | 0.18562 | 0.18562 |  | -- | -- | -- | -- | -- | -- | -- | -- | -- | -- | -- | -- | -- |  |  | -- | --
o,m,p-Tolualdehyde | Sample 1 | ND | ND | 0.5586 | 0.56109 | o,m,p-Tolualdehyde | 1 | ND | ND | ND | ND | ND | ND | ND | ND | ND | ND | ND | ND | ND | ND | 0.5586 | Not Applicable | 0.5586 | ND
| Sample 2 | ND | ND | ND | ND |  | 2 | ND | ND | ND | ND | ND | ND | ND | ND | ND | ND | ND | ND |  |  | 0.56109 | Not Applicable
| Background | ND | ND | 0.55685 | 0.55685 |  | -- | -- | -- | -- | -- | -- | -- | -- | -- | -- | -- | -- | -- |  |  | -- | --
Hexaldehyde | Sample 1 | ND | ND | 0.1862 | 0.18703 | Hexaldehyde | 1 | ND | ND | ND | ND | ND | ND | ND | ND | ND | ND | ND | ND | ND | ND | 0.1862 | Not Applicable | 0.1862 | ND
| Sample 2 | ND | ND | ND | ND |  | 2 | ND | ND | ND | ND | ND | ND | ND | ND | ND | ND | ND | ND |  |  | 0.18703 | Not Applicable
| Background | ND | ND | 0.18562 | 0.18562 |  | -- | -- | -- | -- | -- | -- | -- | -- | -- | -- | -- | -- | -- |  |  | -- | --
2,5-Dimethylbenzaldehyde | Sample 1 | ND | ND | 0.1862 | 0.18703 | 2,5-Dimethylbenzaldehyde | 1 | ND | ND | ND | ND | ND | ND | ND | ND | ND | ND | ND | ND | ND | ND | 0.1862 | Not Applicable | 0.1862 | ND
| Sample 2 | ND | ND | ND | ND |  | 2 | ND | ND | ND | ND | ND | ND | ND | ND | ND | ND | ND | ND |  |  | 0.18703 | Not Applicable
| Background | ND | ND | 0.18562 | 0.18562 |  | -- | -- | -- | -- | -- | -- | -- | -- | -- | -- | -- | -- | -- |  |  | -- | --
a If the corresponding sample speciation value does not = "ND" or all active sample speciation values = "ND," Sample Speciation with Detection Limits (SSDL) = Sample Speciation. Otherwise, (i.e., if the corresponding sample speciation value = "ND" and
at least one of the active sample speciation values does not = "ND," Sample Speciation with Detection Limits (SSDL) = 0.5 * Detection Limit.
b Background Corrected Concentration (BCC) = Test Concentration - Background Concentration
c Dilution-Corrected Concentration (DCC) = BCC / Dilution Correction Factor
d Quantity of Pollutant Emitted (QPE) =BDCC * Initial Plume Volume
e Emission Factor = QPE / No. of Items
Test Run Number | Run 1 | Run 2 | Bkgd |  |  | f Emission Factor = QPE / Net Explosive Weight
Volume at Actual Conditions (m3) | 0.034262 | 0.035447 | 0.039638 |  |  | g If Average Emission Factor = "ND", Minimum Detection Limit Based Concentration = Test Minimum DL in mg/m3
Volume at EPA Stationary Source Program Standard Conditions (m3) | 0.036802 | 0.037905 | 0.04271
Volume Adjustment Factor | 0.931 | 0.93515 | 0.92808
Original Analytical Data
Pollutant | Sample ID | Sample Speciation (mg/m3) |  | Detection Limits (mg/m3)
|  | Run 1 | Run 2 | Run 1 | Run 2
Formaldehyde | Sample 1 | 0.13 | 0.62 | ND | ND
| Sample 2 | ND | ND | ND | ND
| Background | 0.13 | 0.13 | ND | ND
Acetaldehyde | Sample 1 | 0.15 | 0.16 | ND | ND
| Sample 2 | ND | ND | ND | ND
| Background | 0.09 | 0.09 | ND | ND
Acetone | Sample 1 | 0.2 | 0.21 | ND | ND
| Sample 2 | ND | ND | ND | ND
| Background | 0.17 | 0.17 | ND | ND
Acrolein | Sample 1 | ND | ND | 0.2 | 0.2
| Sample 2 | ND | ND | ND | ND
| Background | ND | ND | 0.2 | 0.2
Proprionaldehyde | Sample 1 | ND | ND | 0.2 | 0.2
| Sample 2 | ND | ND | ND | ND
| Background | ND | ND | 0.2 | 0.2
Crotonaldehyde | Sample 1 | ND | ND | 0.2 | 0.2
| Sample 2 | ND | ND | ND | ND
| Background | ND | ND | 0.2 | 0.2
Butyraldehyde | Sample 1 | 1.77 | 1.68 | ND | ND
| Sample 2 | ND | ND | ND | ND
| Background | 1.63 | 1.63 | ND | ND
Benzaldehyde | Sample 1 | ND | ND | 0.2 | 0.2
| Sample 2 | ND | ND | ND | ND
| Background | ND | ND | 0.2 | 0.2
Isovaleraldehyde | Sample 1 | ND | ND | 0.2 | 0.2
| Sample 2 | ND | ND | ND | ND
| Background | ND | ND | 0.2 | 0.2
Valeraldehyde | Sample 1 | ND | ND | 0.2 | 0.2
| Sample 2 | ND | ND | ND | ND
| Background | ND | ND | 0.2 | 0.2
o,m,p-Tolualdehyde | Sample 1 | ND | ND | 0.6 | 0.6
| Sample 2 | ND | ND | ND | ND
| Background | ND | ND | 0.6 | 0.6
Hexaldehyde | Sample 1 | ND | ND | 0.2 | 0.2
| Sample 2 | ND | ND | ND | ND
| Background | ND | ND | 0.2 | 0.2
2,5-Dimethylbenzaldehyde | Sample 1 | ND | ND | 0.2 | 0.2
| Sample 2 | ND | ND | ND | ND
| Background | ND | ND | 0.2 | 0.2
Note on A35: Kaobrian: lot contamination. Efs thrown out
Note on A88: Kaobrian: lot contamination. Efs thrown out
Note on D10: Kaobrian: RUN 1 BKGD
Note on D11: Kaobrian: RUN 2 BKGD

## VOC &VOC TIC
VOC & VOC TIC Data and Emission Factor Calculations
H557 - M72A3 66-mm High-Explosive Antitank Rocket (Warhead Only)
Test Run Number | 1 | 2 | Background
Number of Items Tested | 1 | 1 | 0
Net Explosive Weight for All Items (lb) | 0.684 | 0.684 | ND
Initial Plume Volume (m3) | 68.9915 | 68.9915 | 68.9915
Dilution Correction Factor | 0.863 | 0.871 | 0.886
Is Sample 1 Active? | Yes | Yes | Yes
Is Sample 2 Active? | No | No | Yes
Pollutant | Sample ID | Sample Speciation |  | Detection Limits |  | Pollutant | Run Number | Molecular Weight (g/gmol) | Sample Speciation with Detection Limits (SSDL) (ppbv)a |  | Background Corrected Concentration (BCC) (mg/m3)b |  | Dilution Corrected Concentration (DCC)c |  | Quantity of Pollutant Emitted (QPE) (lb)d |  | Emission Factor (lb/item)e |  | Emission Factor (lb/lb NEW)f |  | Average Emission Factor |  | Detection Limit Based Concentration (mg/m3)g |  | Minimum Detection Limit Based Concentration (mg/m3) | Test Concentration Relative Percent Difference
|  | Run 1 | Run 2 | Run 1 | Run 2
|  | (ppbv) | (ppbv) | (ppbv) | (ppbv) |  |  |  | Sample 1 | Sample 2 | Sample 1 | Sample 2 | Sample 1 | Sample 2 | Sample 1 | Sample 2 | Sample 1 | Sample 2 | Sample 1 | Sample 2 | (lb/item) | (lb/lb NEW) | Sample 1 | Sample 2
Propene | Sample 1 | 50 | 47 | ND | ND | Propene | 1 | 42 | 50 | ND | 0.06864 | ND | 0.079536 | ND | 1.2097e-05 | ND | 1.2097e-05 | ND | 1.7686e-05 | ND | 1.1569e-05 | 1.6914e-05 | -- | Not Applicable | -- | 6.186%
| Sample 2 | ND | ND | ND | ND |  | 2 |  | 47 | ND | 0.063225 | ND | 0.072588 | ND | 1.1041e-05 | ND | 1.1041e-05 | ND | 1.6141e-05 | ND |  |  | -- | Not Applicable
| Background | 11 | 11 | ND | ND |  | -- |  | -- | -- | -- | -- | -- | -- | -- | -- | -- | -- | -- | -- |  |  | -- | --
Dichlorodifluoromethane | Sample 1 | 0.7 | 0.7 | ND | ND | Dichlorodifluoromethane | 1 | 120 | 0.7 | ND | 9.0712e-05 | ND | 0.00010511 | ND | 1.5988e-08 | ND | 1.5988e-08 | ND | 2.3374e-08 | ND | 1.3159e-08 | 1.9239e-08 | -- | Not Applicable | -- | 0%
| Sample 2 | ND | ND | ND | ND |  | 2 |  | 0.7 | ND | 5.916e-05 | ND | 6.7922e-05 | ND | 1.0331e-08 | ND | 1.0331e-08 | ND | 1.5104e-08 | ND |  |  | -- | Not Applicable
| Background | 0.7 | 0.7 | ND | ND |  | -- |  | -- | -- | -- | -- | -- | -- | -- | -- | -- | -- | -- | -- |  |  | -- | --
Chlorodifluoromethane | Sample 1 | ND | ND | 0.07 | 0.07 | Chlorodifluoromethane | 1 | 86.47 | ND | ND | ND | ND | ND | ND | ND | ND | ND | ND | ND | ND | ND | ND | 0.0002518 | Not Applicable | 0.0002518 | ND
| Sample 2 | ND | ND | ND | ND |  | 2 |  | ND | ND | ND | ND | ND | ND | ND | ND | ND | ND | ND | ND |  |  | 0.0002518 | Not Applicable
| Background | ND | ND | 0.07 | 0.07 |  | -- |  | -- | -- | -- | -- | -- | -- | -- | -- | -- | -- | -- | -- |  |  | -- | --
Freon 114 | Sample 1 | ND | ND | 0.07 | 0.07 | Freon 114 | 1 | 170.93 | ND | ND | ND | ND | ND | ND | ND | ND | ND | ND | ND | ND | ND | ND | 0.00049775 | Not Applicable | 0.00049775 | ND
| Sample 2 | ND | ND | ND | ND |  | 2 |  | ND | ND | ND | ND | ND | ND | ND | ND | ND | ND | ND | ND |  |  | 0.00049775 | Not Applicable
| Background | ND | ND | 0.07 | 0.07 |  | -- |  | -- | -- | -- | -- | -- | -- | -- | -- | -- | -- | -- | -- |  |  | -- | --
Chloromethane | Sample 1 | 3 | 3 | ND | ND | Chloromethane | 1 | 50.49 | 3 | ND | 0.0063012 | ND | 0.0073015 | ND | 1.1106e-06 | ND | 1.1106e-06 | ND | 1.6236e-06 | ND | 1.1055e-06 | 1.6162e-06 | -- | Not Applicable | -- | 0%
| Sample 2 | ND | ND | ND | ND |  | 2 |  | 3 | ND | 0.0063012 | ND | 0.0072344 | ND | 1.1004e-06 | ND | 1.1004e-06 | ND | 1.6087e-06 | ND |  |  | -- | Not Applicable
| Background | ND | ND | 0.14 | 0.14 |  | -- |  | -- | -- | -- | -- | -- | -- | -- | -- | -- | -- | -- | -- |  |  | -- | --
Vinyl Chloride | Sample 1 | ND | ND | 0.1 | 0.1 | Vinyl Chloride | 1 | 62.5 | ND | ND | ND | ND | ND | ND | ND | ND | ND | ND | ND | ND | ND | ND | 0.00026 | Not Applicable | 0.00026 | ND
| Sample 2 | ND | ND | ND | ND |  | 2 |  | ND | ND | ND | ND | ND | ND | ND | ND | ND | ND | ND | ND |  |  | 0.00026 | Not Applicable
| Background | ND | ND | 0.1 | 0.1 |  | -- |  | -- | -- | -- | -- | -- | -- | -- | -- | -- | -- | -- | -- |  |  | -- | --
1,3-Butadiene | Sample 1 | ND | ND | 0.11 | 0.11 | 1,3-Butadiene | 1 | 54 | ND | ND | ND | ND | ND | ND | ND | ND | ND | ND | ND | ND | ND | ND | 0.0002471 | Not Applicable | 0.0002471 | ND
| Sample 2 | ND | ND | ND | ND |  | 2 |  | ND | ND | ND | ND | ND | ND | ND | ND | ND | ND | ND | ND |  |  | 0.0002471 | Not Applicable
| Background | ND | ND | 0.11 | 0.11 |  | -- |  | -- | -- | -- | -- | -- | -- | -- | -- | -- | -- | -- | -- |  |  | -- | --
Bromomethane | Sample 1 | ND | ND | 0.09 | 0.09 | Bromomethane | 1 | 94.94 | ND | ND | ND | ND | ND | ND | ND | ND | ND | ND | ND | ND | ND | ND | 0.00035546 | Not Applicable | 0.00035546 | ND
| Sample 2 | ND | ND | ND | ND |  | 2 |  | ND | ND | ND | ND | ND | ND | ND | ND | ND | ND | ND | ND |  |  | 0.00035546 | Not Applicable
| Background | ND | ND | 0.09 | 0.09 |  | -- |  | -- | -- | -- | -- | -- | -- | -- | -- | -- | -- | -- | -- |  |  | -- | --
Chloroethane | Sample 1 | ND | ND | 0.23 | 0.23 | Chloroethane | 1 | 64.52 | ND | ND | ND | ND | ND | ND | ND | ND | ND | ND | ND | ND | ND | ND | 0.00061733 | Not Applicable | 0.00061733 | ND
| Sample 2 | ND | ND | ND | ND |  | 2 |  | ND | ND | ND | ND | ND | ND | ND | ND | ND | ND | ND | ND |  |  | 0.00061733 | Not Applicable
| Background | ND | ND | 0.23 | 0.23 |  | -- |  | -- | -- | -- | -- | -- | -- | -- | -- | -- | -- | -- | -- |  |  | -- | --
Dichlorofluoromethane | Sample 1 | ND | ND | 0.05 | 0.05 | Dichlorofluoromethane | 1 | 102.92 | ND | ND | ND | ND | ND | ND | ND | ND | ND | ND | ND | ND | ND | ND | 0.00021407 | Not Applicable | 0.00021407 | ND
| Sample 2 | ND | ND | ND | ND |  | 2 |  | ND | ND | ND | ND | ND | ND | ND | ND | ND | ND | ND | ND |  |  | 0.00021407 | Not Applicable
| Background | ND | ND | 0.05 | 0.05 |  | -- |  | -- | -- | -- | -- | -- | -- | -- | -- | -- | -- | -- | -- |  |  | -- | --
Trichloroflouromethane | Sample 1 | 0.2 | 0.3 | ND | ND | Trichloroflouromethane | 1 | 137.37 | 0.2 | ND | 0 | ND | 0 | ND | 0 | ND | 0 | ND | 0 | ND | 2.5342e-09 | 3.705e-09 | -- | Not Applicable | -- | -40%
| Sample 2 | ND | ND | ND | ND |  | 2 |  | 0.3 | ND | 2.9024e-05 | ND | 3.3323e-05 | ND | 5.0684e-09 | ND | 5.0684e-09 | ND | 7.41e-09 | ND |  |  | -- | Not Applicable
| Background | 0.3 | 0.3 | ND | ND |  | -- |  | -- | -- | -- | -- | -- | -- | -- | -- | -- | -- | -- | -- |  |  | -- | --
Pentane | Sample 1 | 2 | 2 | ND | ND | Pentane | 1 | 72.15 | 2 | ND | 0.0030794 | ND | 0.0035682 | ND | 5.4272e-07 | ND | 5.4272e-07 | ND | 7.9345e-07 | ND | 5.3786e-07 | 7.8635e-07 | -- | Not Applicable | -- | 0%
| Sample 2 | ND | ND | ND | ND |  | 2 |  | 2 | ND | 0.0030523 | ND | 0.0035043 | ND | 5.3301e-07 | ND | 5.3301e-07 | ND | 7.7925e-07 | ND |  |  | -- | Not Applicable
| Background | 1 | 1 | ND | ND |  | -- |  | -- | -- | -- | -- | -- | -- | -- | -- | -- | -- | -- | -- |  |  | -- | --
Acrolein | Sample 1 | 27 | 21 | ND | ND | Acrolein | 1 | 56.06 | 27 | ND | 0.062967 | ND | 0.072962 | ND | 1.1098e-05 | ND | 1.1098e-05 | ND | 1.6225e-05 | ND | 9.8249e-06 | 1.4364e-05 | -- | Not Applicable | -- | 25%
| Sample 2 | ND | ND | ND | ND |  | 2 |  | 21 | ND | 0.048974 | ND | 0.056227 | ND | 8.5522e-06 | ND | 8.5522e-06 | ND | 1.2503e-05 | ND |  |  | -- | Not Applicable
| Background | ND | ND | 0.49 | 0.49 |  | -- |  | -- | -- | -- | -- | -- | -- | -- | -- | -- | -- | -- | -- |  |  | -- | --
1,1-Dichlorethene | Sample 1 | ND | ND | 0.05 | 0.05 | 1,1-Dichlorethene | 1 | 98.96 | ND | ND | ND | ND | ND | ND | ND | ND | ND | ND | ND | ND | ND | ND | 0.00020584 | Not Applicable | 0.00020584 | ND
| Sample 2 | ND | ND | ND | ND |  | 2 |  | ND | ND | ND | ND | ND | ND | ND | ND | ND | ND | ND | ND |  |  | 0.00020584 | Not Applicable
| Background | ND | ND | 0.05 | 0.05 |  | -- |  | -- | -- | -- | -- | -- | -- | -- | -- | -- | -- | -- | -- |  |  | -- | --
Freon 113 | Sample 1 | ND | ND | 0.07 | 0.07 | Freon 113 | 1 | 187.83 | ND | ND | ND | ND | ND | ND | ND | ND | ND | ND | ND | ND | ND | ND | 0.00054696 | Not Applicable | 0.00054696 | ND
| Sample 2 | ND | ND | ND | ND |  | 2 |  | ND | ND | ND | ND | ND | ND | ND | ND | ND | ND | ND | ND |  |  | 0.00054696 | Not Applicable
| Background | ND | ND | 0.07 | 0.07 |  | -- |  | -- | -- | -- | -- | -- | -- | -- | -- | -- | -- | -- | -- |  |  | -- | --
Acetone | Sample 1 | 10 | 9 | ND | ND | Acetone | 1 | 58.08 | 10 | ND | 0.012394 | ND | 0.014362 | ND | 2.1844e-06 | ND | 2.1844e-06 | ND | 3.1936e-06 | ND | 1.9539e-06 | 2.8566e-06 | -- | Not Applicable | -- | 10.53%
| Sample 2 | ND | ND | ND | ND |  | 2 |  | 9 | ND | 0.009869 | ND | 0.011331 | ND | 1.7234e-06 | ND | 1.7234e-06 | ND | 2.5196e-06 | ND |  |  | -- | Not Applicable
| Background | 5 | 5 | ND | ND |  | -- |  | -- | -- | -- | -- | -- | -- | -- | -- | -- | -- | -- | -- |  |  | -- | --
Methyl Iodide | Sample 1 | ND | ND | 0.06 | 0.06 | Methyl Iodide | 1 | 141.94 | ND | ND | ND | ND | ND | ND | ND | ND | ND | ND | ND | ND | ND | ND | 0.00035428 | Not Applicable | 0.00035428 | ND
| Sample 2 | ND | ND | ND | ND |  | 2 |  | ND | ND | ND | ND | ND | ND | ND | ND | ND | ND | ND | ND |  |  | 0.00035428 | Not Applicable
| Background | ND | ND | 0.06 | 0.06 |  | -- |  | -- | -- | -- | -- | -- | -- | -- | -- | -- | -- | -- | -- |  |  | -- | --
Carbon Disulfide | Sample 1 | ND | ND | 0.1 | 0.1 | Carbon Disulfide | 1 | 76 | ND | ND | ND | ND | ND | ND | ND | ND | ND | ND | ND | ND | ND | ND | 0.00031616 | Not Applicable | 0.00031616 | ND
| Sample 2 | ND | ND | ND | ND |  | 2 |  | ND | ND | ND | ND | ND | ND | ND | ND | ND | ND | ND | ND |  |  | 0.00031616 | Not Applicable
| Background | ND | ND | 0.1 | 0.1 |  | -- |  | -- | -- | -- | -- | -- | -- | -- | -- | -- | -- | -- | -- |  |  | -- | --
Acetonitrile | Sample 1 | 290 | 250 | ND | ND | Acetonitrile | 1 | 41 | 290 | ND | 0.47303 | ND | 0.54812 | ND | 8.3369e-05 | ND | 8.3369e-05 | ND | 0.00012188 | ND | 7.7012e-05 | 0.00011259 | -- | Not Applicable | -- | 14.81%
| Sample 2 | ND | ND | ND | ND |  | 2 |  | 250 | ND | 0.4046 | ND | 0.46453 | ND | 7.0654e-05 | ND | 7.0654e-05 | ND | 0.0001033 | ND |  |  | -- | Not Applicable
| Background | 13 | 13 | ND | ND |  | -- |  | -- | -- | -- | -- | -- | -- | -- | -- | -- | -- | -- | -- |  |  | -- | --
3-Chloropropene | Sample 1 | ND | ND | 0.28 | 0.28 | 3-Chloropropene | 1 | 76.53 | ND | ND | ND | ND | ND | ND | ND | ND | ND | ND | ND | ND | ND | ND | 0.00089142 | Not Applicable | 0.00089142 | ND
| Sample 2 | ND | ND | ND | ND |  | 2 |  | ND | ND | ND | ND | ND | ND | ND | ND | ND | ND | ND | ND |  |  | 0.00089142 | Not Applicable
| Background | ND | ND | 0.28 | 0.28 |  | -- |  | -- | -- | -- | -- | -- | -- | -- | -- | -- | -- | -- | -- |  |  | -- | --
Methylenechloride | Sample 1 | 3 | 3 | ND | ND | Methylenechloride | 1 | 85 | 3 | ND | 0.0037196 | ND | 0.0043101 | ND | 6.5556e-07 | ND | 6.5556e-07 | ND | 9.5842e-07 | ND | 6.4697e-07 | 9.4587e-07 | -- | Not Applicable | -- | 0%
| Sample 2 | ND | ND | ND | ND |  | 2 |  | 3 | ND | 0.0036557 | ND | 0.0041972 | ND | 6.3839e-07 | ND | 6.3839e-07 | ND | 9.3332e-07 | ND |  |  | -- | Not Applicable
| Background | 2 | 2 | ND | ND |  | -- |  | -- | -- | -- | -- | -- | -- | -- | -- | -- | -- | -- | -- |  |  | -- | --
tert-Butyl Alcohol | Sample 1 | ND | ND | 0.13 | 0.13 | tert-Butyl Alcohol | 1 | 74.12 | ND | ND | ND | ND | ND | ND | ND | ND | ND | ND | ND | ND | ND | ND | 0.00040084 | Not Applicable | 0.00040084 | ND
| Sample 2 | ND | ND | ND | ND |  | 2 |  | ND | ND | ND | ND | ND | ND | ND | ND | ND | ND | ND | ND |  |  | 0.00040084 | Not Applicable
| Background | ND | ND | 0.13 | 0.13 |  | -- |  | -- | -- | -- | -- | -- | -- | -- | -- | -- | -- | -- | -- |  |  | -- | --
Acrylonitrile | Sample 1 | 16 | 12 | ND | ND | Acrylonitrile | 1 | 53 | 16 | ND | 0.035277 | ND | 0.040877 | ND | 6.2174e-06 | ND | 6.2174e-06 | ND | 9.0897e-06 | ND | 5.4188e-06 | 7.9222e-06 | -- | Not Applicable | -- | 28.57%
| Sample 2 | ND | ND | ND | ND |  | 2 |  | 12 | ND | 0.026458 | ND | 0.030376 | ND | 4.6202e-06 | ND | 4.6202e-06 | ND | 6.7547e-06 | ND |  |  | -- | Not Applicable
| Background | ND | ND | 0.27 | 0.27 |  | -- |  | -- | -- | -- | -- | -- | -- | -- | -- | -- | -- | -- | -- |  |  | -- | --
trans-1,2,-Dichloroethene | Sample 1 | ND | ND | 0.12 | 0.12 | trans-1,2,-Dichloroethene | 1 | 97 | ND | ND | ND | ND | ND | ND | ND | ND | ND | ND | ND | ND | ND | ND | 0.00048422 | Not Applicable | 0.00048422 | ND
| Sample 2 | ND | ND | ND | ND |  | 2 |  | ND | ND | ND | ND | ND | ND | ND | ND | ND | ND | ND | ND |  |  | 0.00048422 | Not Applicable
| Background | ND | ND | 0.12 | 0.12 |  | -- |  | -- | -- | -- | -- | -- | -- | -- | -- | -- | -- | -- | -- |  |  | -- | --
Methyl t-Butyl Ether | Sample 1 | ND | 0.6 | 0.1 | ND | Methyl t-Butyl Ether | 1 | 88.15 | 0.05 | ND | 0 | ND | 0 | ND | 0 | ND | 0 | ND | 0 | ND | 0 | 0 | -- | Not Applicable | -- | -169.2%
| Sample 2 | ND | ND | ND | ND |  | 2 |  | 0.6 | ND | 0 | ND | 0 | ND | 0 | ND | 0 | ND | 0 | ND |  |  | -- | Not Applicable
| Background | 0.7 | 0.7 | ND | ND |  | -- |  | -- | -- | -- | -- | -- | -- | -- | -- | -- | -- | -- | -- |  |  | -- | --
Hexane | Sample 1 | 6 | 3 | ND | ND | Hexane | 1 | 86.18 | 6 | ND | 0.011034 | ND | 0.012786 | ND | 1.9448e-06 | ND | 1.9448e-06 | ND | 2.8432e-06 | ND | 9.8829e-07 | 1.4449e-06 | -- | Not Applicable | -- | 66.67%
| Sample 2 | ND | ND | ND | ND |  | 2 |  | 3 | ND | 0.00018209 | ND | 0.00020905 | ND | 3.1797e-08 | ND | 3.1797e-08 | ND | 4.6487e-08 | ND |  |  | -- | Not Applicable
| Background | 3 | 3 | ND | ND |  | -- |  | -- | -- | -- | -- | -- | -- | -- | -- | -- | -- | -- | -- |  |  | -- | --
1,1-Dichloroethane | Sample 1 | ND | ND | 0.09 | 0.09 | 1,1-Dichloroethane | 1 | 99 | ND | ND | ND | ND | ND | ND | ND | ND | ND | ND | ND | ND | ND | ND | 0.00037066 | Not Applicable | 0.00037066 | ND
| Sample 2 | ND | ND | ND | ND |  | 2 |  | ND | ND | ND | ND | ND | ND | ND | ND | ND | ND | ND | ND |  |  | 0.00037066 | Not Applicable
| Background | ND | ND | 0.09 | 0.09 |  | -- |  | -- | -- | -- | -- | -- | -- | -- | -- | -- | -- | -- | -- |  |  | -- | --
Vinyl Acetate | Sample 1 | ND | ND | 0.11 | 0.11 | Vinyl Acetate | 1 | 86.09 | ND | ND | ND | ND | ND | ND | ND | ND | ND | ND | ND | ND | ND | ND | 0.00039395 | Not Applicable | 0.00039395 | ND
| Sample 2 | ND | ND | ND | ND |  | 2 |  | ND | ND | ND | ND | ND | ND | ND | ND | ND | ND | ND | ND |  |  | 0.00039395 | Not Applicable
| Background | ND | ND | 0.11 | 0.11 |  | -- |  | -- | -- | -- | -- | -- | -- | -- | -- | -- | -- | -- | -- |  |  | -- | --
cis-1,2-Dichloroethene | Sample 1 | ND | ND | 0.05 | 0.05 | cis-1,2-Dichloroethene | 1 | 96.94 | ND | ND | ND | ND | ND | ND | ND | ND | ND | ND | ND | ND | ND | ND | 0.00020164 | Not Applicable | 0.00020164 | ND
| Sample 2 | ND | ND | ND | ND |  | 2 |  | ND | ND | ND | ND | ND | ND | ND | ND | ND | ND | ND | ND |  |  | 0.00020164 | Not Applicable
| Background | ND | ND | 0.05 | 0.05 |  | -- |  | -- | -- | -- | -- | -- | -- | -- | -- | -- | -- | -- | -- |  |  | -- | --
2-Butanone | Sample 1 | ND | 2 | 0.27 | ND | 2-Butanone | 1 | 72 | 0.135 | ND | 0.00040435 | ND | 0.00046854 | ND | 7.1265e-08 | ND | 7.1265e-08 | ND | 1.0419e-07 | ND | 5.5867e-07 | 8.1678e-07 | -- | Not Applicable | -- | -174.7%
| Sample 2 | ND | ND | ND | ND |  | 2 |  | 2 | ND | 0.0059904 | ND | 0.0068776 | ND | 1.0461e-06 | ND | 1.0461e-06 | ND | 1.5294e-06 | ND |  |  | -- | Not Applicable
| Background | ND | ND | 0.27 | 0.27 |  | -- |  | -- | -- | -- | -- | -- | -- | -- | -- | -- | -- | -- | -- |  |  | -- | --
Ethyl Acetate | Sample 1 | ND | ND | 0.37 | 0.37 | Ethyl Acetate | 1 | 88.11 | ND | ND | ND | ND | ND | ND | ND | ND | ND | ND | ND | ND | ND | ND | 0.0013562 | Not Applicable | 0.0013562 | ND
| Sample 2 | ND | ND | ND | ND |  | 2 |  | ND | ND | ND | ND | ND | ND | ND | ND | ND | ND | ND | ND |  |  | 0.0013562 | Not Applicable
| Background | ND | ND | 0.37 | 0.37 |  | -- |  | -- | -- | -- | -- | -- | -- | -- | -- | -- | -- | -- | -- |  |  | -- | --
Methyl Acrylate | Sample 1 | ND | ND | 0.07 | 0.07 | Methyl Acrylate | 1 | 86.1 | ND | ND | ND | ND | ND | ND | ND | ND | ND | ND | ND | ND | ND | ND | 0.00025072 | Not Applicable | 0.00025072 | ND
| Sample 2 | ND | ND | ND | ND |  | 2 |  | ND | ND | ND | ND | ND | ND | ND | ND | ND | ND | ND | ND |  |  | 0.00025072 | Not Applicable
| Background | ND | ND | 0.07 | 0.07 |  | -- |  | -- | -- | -- | -- | -- | -- | -- | -- | -- | -- | -- | -- |  |  | -- | --
Chloroform | Sample 1 | ND | ND | 0.08 | 0.08 | Chloroform | 1 | 119 | ND | ND | ND | ND | ND | ND | ND | ND | ND | ND | ND | ND | ND | ND | 0.00039603 | Not Applicable | 0.00039603 | ND
| Sample 2 | ND | ND | ND | ND |  | 2 |  | ND | ND | ND | ND | ND | ND | ND | ND | ND | ND | ND | ND |  |  | 0.00039603 | Not Applicable
| Background | ND | ND | 0.08 | 0.08 |  | -- |  | -- | -- | -- | -- | -- | -- | -- | -- | -- | -- | -- | -- |  |  | -- | --
1,1,1-Trichloroethane | Sample 1 | 0.7 | 0.6 | ND | ND | 1,1,1-Trichloroethane | 1 | 133.41 | 0.7 | ND | 0 | ND | 0 | ND | 0 | ND | 0 | ND | 0 | ND | 0 | 0 | -- | Not Applicable | -- | 15.38%
| Sample 2 | ND | ND | ND | ND |  | 2 |  | 0.6 | ND | 0 | ND | 0 | ND | 0 | ND | 0 | ND | 0 | ND |  |  | -- | Not Applicable
| Background | 1 | 1 | ND | ND |  | -- |  | -- | -- | -- | -- | -- | -- | -- | -- | -- | -- | -- | -- |  |  | -- | --
Carbontetrachloride | Sample 1 | ND | ND | 0.05 | 0.05 | Carbontetrachloride | 1 | 154 | ND | ND | ND | ND | ND | ND | ND | ND | ND | ND | ND | ND | ND | ND | 0.00032032 | Not Applicable | 0.00032032 | ND
| Sample 2 | ND | ND | ND | ND |  | 2 |  | ND | ND | ND | ND | ND | ND | ND | ND | ND | ND | ND | ND |  |  | 0.00032032 | Not Applicable
| Background | ND | ND | 0.05 | 0.05 |  | -- |  | -- | -- | -- | -- | -- | -- | -- | -- | -- | -- | -- | -- |  |  | -- | --
1,2-Dichloroethane | Sample 1 | 0.5 | 0.3 | ND | ND | 1,2-Dichloroethane | 1 | 99 | 0.5 | ND | 0.0020592 | ND | 0.0023861 | ND | 3.6292e-07 | ND | 3.6292e-07 | ND | 5.3059e-07 | ND | 2.8934e-07 | 4.2301e-07 | -- | Not Applicable | -- | 50%
| Sample 2 | ND | ND | ND | ND |  | 2 |  | 0.3 | ND | 0.0012355 | ND | 0.0014185 | ND | 2.1575e-07 | ND | 2.1575e-07 | ND | 3.1543e-07 | ND |  |  | -- | Not Applicable
| Background | ND | ND | 0.05 | 0.05 |  | -- |  | -- | -- | -- | -- | -- | -- | -- | -- | -- | -- | -- | -- |  |  | -- | --
Benzene | Sample 1 | 28 | 25 | ND | ND | Benzene | 1 | 78 | 28 | ND | 0.087694 | ND | 0.10162 | ND | 1.5456e-05 | ND | 1.5456e-05 | ND | 2.2596e-05 | ND | 1.4532e-05 | 2.1246e-05 | -- | Not Applicable | -- | 11.32%
| Sample 2 | ND | ND | ND | ND |  | 2 |  | 25 | ND | 0.07793 | ND | 0.089472 | ND | 1.3609e-05 | ND | 1.3609e-05 | ND | 1.9896e-05 | ND |  |  | -- | Not Applicable
| Background | 1 | 1 | ND | ND |  | -- |  | -- | -- | -- | -- | -- | -- | -- | -- | -- | -- | -- | -- |  |  | -- | --
Isooctane | Sample 1 | ND | ND | 0.04 | 0.04 | Isooctane | 1 | 114.23 | ND | ND | ND | ND | ND | ND | ND | ND | ND | ND | ND | ND | ND | ND | 0.00019008 | Not Applicable | 0.00019008 | ND
| Sample 2 | ND | ND | ND | ND |  | 2 |  | ND | ND | ND | ND | ND | ND | ND | ND | ND | ND | ND | ND |  |  | 0.00019008 | Not Applicable
| Background | ND | ND | 0.04 | 0.04 |  | -- |  | -- | -- | -- | -- | -- | -- | -- | -- | -- | -- | -- | -- |  |  | -- | --
Heptane | Sample 1 | ND | ND | 0.05 | 0.05 | Heptane | 1 | 100.2 | ND | ND | ND | ND | ND | ND | ND | ND | ND | ND | ND | ND | ND | ND | 0.00020842 | Not Applicable | 0.00020842 | ND
| Sample 2 | ND | ND | ND | ND |  | 2 |  | ND | ND | ND | ND | ND | ND | ND | ND | ND | ND | ND | ND |  |  | 0.00020842 | Not Applicable
| Background | ND | ND | 0.05 | 0.05 |  | -- |  | -- | -- | -- | -- | -- | -- | -- | -- | -- | -- | -- | -- |  |  | -- | --
Trichloroethane | Sample 1 | ND | ND | 0.06 | 0.06 | Trichloroethane | 1 | 119.38 | ND | ND | ND | ND | ND | ND | ND | ND | ND | ND | ND | ND | ND | ND | 0.00029797 | Not Applicable | 0.00029797 | ND
| Sample 2 | ND | ND | ND | ND |  | 2 |  | ND | ND | ND | ND | ND | ND | ND | ND | ND | ND | ND | ND |  |  | 0.00029797 | Not Applicable
| Background | ND | ND | 0.06 | 0.06 |  | -- |  | -- | -- | -- | -- | -- | -- | -- | -- | -- | -- | -- | -- |  |  | -- | --
Ethyl Acrylate | Sample 1 | ND | ND | 0.04 | 0.04 | Ethyl Acrylate | 1 | 100.12 | ND | ND | ND | ND | ND | ND | ND | ND | ND | ND | ND | ND | ND | ND | 0.0001666 | Not Applicable | 0.0001666 | ND
| Sample 2 | ND | ND | ND | ND |  | 2 |  | ND | ND | ND | ND | ND | ND | ND | ND | ND | ND | ND | ND |  |  | 0.0001666 | Not Applicable
| Background | ND | ND | 0.04 | 0.04 |  | -- |  | -- | -- | -- | -- | -- | -- | -- | -- | -- | -- | -- | -- |  |  | -- | --
1,2-Dichloropropane | Sample 1 | ND | ND | 0.07 | 0.07 | 1,2-Dichloropropane | 1 | 113 | ND | ND | ND | ND | ND | ND | ND | ND | ND | ND | ND | ND | ND | ND | 0.00032906 | Not Applicable | 0.00032906 | ND
| Sample 2 | ND | ND | ND | ND |  | 2 |  | ND | ND | ND | ND | ND | ND | ND | ND | ND | ND | ND | ND |  |  | 0.00032906 | Not Applicable
| Background | ND | ND | 0.07 | 0.07 |  | -- |  | -- | -- | -- | -- | -- | -- | -- | -- | -- | -- | -- | -- |  |  | -- | --
Methyl Methacrylate | Sample 1 | ND | ND | 0.11 | 0.11 | Methyl Methacrylate | 1 | 100.12 | ND | ND | ND | ND | ND | ND | ND | ND | ND | ND | ND | ND | ND | ND | 0.00045815 | Not Applicable | 0.00045815 | ND
| Sample 2 | ND | ND | ND | ND |  | 2 |  | ND | ND | ND | ND | ND | ND | ND | ND | ND | ND | ND | ND |  |  | 0.00045815 | Not Applicable
| Background | ND | ND | 0.11 | 0.11 |  | -- |  | -- | -- | -- | -- | -- | -- | -- | -- | -- | -- | -- | -- |  |  | -- | --
Dibromomethane | Sample 1 | ND | ND | 0.07 | 0.07 | Dibromomethane | 1 | 173.83 | ND | ND | ND | ND | ND | ND | ND | ND | ND | ND | ND | ND | ND | ND | 0.00050619 | Not Applicable | 0.00050619 | ND
| Sample 2 | ND | ND | ND | ND |  | 2 |  | ND | ND | ND | ND | ND | ND | ND | ND | ND | ND | ND | ND |  |  | 0.00050619 | Not Applicable
| Background | ND | ND | 0.07 | 0.07 |  | -- |  | -- | -- | -- | -- | -- | -- | -- | -- | -- | -- | -- | -- |  |  | -- | --
1,4-Dioxane | Sample 1 | ND | ND | 0.09 | 0.09 | 1,4-Dioxane | 1 | 88.11 | ND | ND | ND | ND | ND | ND | ND | ND | ND | ND | ND | ND | ND | ND | 0.00032988 | Not Applicable | 0.00032988 | ND
| Sample 2 | ND | ND | ND | ND |  | 2 |  | ND | ND | ND | ND | ND | ND | ND | ND | ND | ND | ND | ND |  |  | 0.00032988 | Not Applicable
| Background | ND | ND | 0.09 | 0.09 |  | -- |  | -- | -- | -- | -- | -- | -- | -- | -- | -- | -- | -- | -- |  |  | -- | --
Bromodichloromethane | Sample 1 | ND | ND | 0.06 | 0.06 | Bromodichloromethane | 1 | 163.83 | ND | ND | ND | ND | ND | ND | ND | ND | ND | ND | ND | ND | ND | ND | 0.00040892 | Not Applicable | 0.00040892 | ND
| Sample 2 | ND | ND | ND | ND |  | 2 |  | ND | ND | ND | ND | ND | ND | ND | ND | ND | ND | ND | ND |  |  | 0.00040892 | Not Applicable
| Background | ND | ND | 0.06 | 0.06 |  | -- |  | -- | -- | -- | -- | -- | -- | -- | -- | -- | -- | -- | -- |  |  | -- | --
cis-1,3-Dichloropropene | Sample 1 | ND | ND | 0.06 | 0.06 | cis-1,3-Dichloropropene | 1 | 110.97 | ND | ND | ND | ND | ND | ND | ND | ND | ND | ND | ND | ND | ND | ND | 0.00027698 | Not Applicable | 0.00027698 | ND
| Sample 2 | ND | ND | ND | ND |  | 2 |  | ND | ND | ND | ND | ND | ND | ND | ND | ND | ND | ND | ND |  |  | 0.00027698 | Not Applicable
| Background | ND | ND | 0.06 | 0.06 |  | -- |  | -- | -- | -- | -- | -- | -- | -- | -- | -- | -- | -- | -- |  |  | -- | --
4-Methyl-2-pentanone | Sample 1 | ND | ND | 0.08 | 0.08 | 4-Methyl-2-pentanone | 1 | 100 | ND | ND | ND | ND | ND | ND | ND | ND | ND | ND | ND | ND | ND | ND | 0.0003328 | Not Applicable | 0.0003328 | ND
| Sample 2 | ND | ND | ND | ND |  | 2 |  | ND | ND | ND | ND | ND | ND | ND | ND | ND | ND | ND | ND |  |  | 0.0003328 | Not Applicable
| Background | ND | ND | 0.08 | 0.08 |  | -- |  | -- | -- | -- | -- | -- | -- | -- | -- | -- | -- | -- | -- |  |  | -- | --
Toluene | Sample 1 | 22 | 19 | ND | ND | Toluene | 1 | 92 | 22 | ND | 0.080471 | ND | 0.093245 | ND | 1.4183e-05 | ND | 1.4183e-05 | ND | 2.0735e-05 | ND | 1.3112e-05 | 1.9169e-05 | -- | Not Applicable | -- | 14.63%
| Sample 2 | ND | ND | ND | ND |  | 2 |  | 19 | ND | 0.068954 | ND | 0.079167 | ND | 1.2041e-05 | ND | 1.2041e-05 | ND | 1.7604e-05 | ND |  |  | -- | Not Applicable
| Background | 1 | 1 | ND | ND |  | -- |  | -- | -- | -- | -- | -- | -- | -- | -- | -- | -- | -- | -- |  |  | -- | --
Octane | Sample 1 | ND | ND | 0.04 | 0.04 | Octane | 1 | 114.23 | ND | ND | ND | ND | ND | ND | ND | ND | ND | ND | ND | ND | ND | ND | 0.00019008 | Not Applicable | 0.00019008 | ND
| Sample 2 | ND | ND | ND | ND |  | 2 |  | ND | ND | ND | ND | ND | ND | ND | ND | ND | ND | ND | ND |  |  | 0.00019008 | Not Applicable
| Background | ND | ND | 0.04 | 0.04 |  | -- |  | -- | -- | -- | -- | -- | -- | -- | -- | -- | -- | -- | -- |  |  | -- | --
trans-1,3-Dichloropropene | Sample 1 | ND | ND | 0.05 | 0.05 | trans-1,3-Dichloropropene | 1 | 110.97 | ND | ND | ND | ND | ND | ND | ND | ND | ND | ND | ND | ND | ND | ND | 0.00023082 | Not Applicable | 0.00023082 | ND
| Sample 2 | ND | ND | ND | ND |  | 2 |  | ND | ND | ND | ND | ND | ND | ND | ND | ND | ND | ND | ND |  |  | 0.00023082 | Not Applicable
| Background | ND | ND | 0.05 | 0.05 |  | -- |  | -- | -- | -- | -- | -- | -- | -- | -- | -- | -- | -- | -- |  |  | -- | --
Ethyl Methacrylate | Sample 1 | ND | ND | 0.07 | 0.07 | Ethyl Methacrylate | 1 | 114.14 | ND | ND | ND | ND | ND | ND | ND | ND | ND | ND | ND | ND | ND | ND | 0.00033238 | Not Applicable | 0.00033238 | ND
| Sample 2 | ND | ND | ND | ND |  | 2 |  | ND | ND | ND | ND | ND | ND | ND | ND | ND | ND | ND | ND |  |  | 0.00033238 | Not Applicable
| Background | ND | ND | 0.07 | 0.07 |  | -- |  | -- | -- | -- | -- | -- | -- | -- | -- | -- | -- | -- | -- |  |  | -- | --
1,1,2-Trichloroethane | Sample 1 | ND | ND | 0.05 | 0.05 | 1,1,2-Trichloroethane | 1 | 133 | ND | ND | ND | ND | ND | ND | ND | ND | ND | ND | ND | ND | ND | ND | 0.00027664 | Not Applicable | 0.00027664 | ND
| Sample 2 | ND | ND | ND | ND |  | 2 |  | ND | ND | ND | ND | ND | ND | ND | ND | ND | ND | ND | ND |  |  | 0.00027664 | Not Applicable
| Background | ND | ND | 0.05 | 0.05 |  | -- |  | -- | -- | -- | -- | -- | -- | -- | -- | -- | -- | -- | -- |  |  | -- | --
Tertrachloroethene | Sample 1 | ND | 0.5 | 0.06 | ND | Tertrachloroethene | 1 | 165.83 | 0.03 | ND | 0.00020696 | ND | 0.00023981 | ND | 3.6475e-08 | ND | 3.6475e-08 | ND | 5.3326e-08 | ND | 3.194e-07 | 4.6697e-07 | -- | Not Applicable | -- | -177.4%
| Sample 2 | ND | ND | ND | ND |  | 2 |  | 0.5 | ND | 0.0034493 | ND | 0.0039601 | ND | 6.0233e-07 | ND | 6.0233e-07 | ND | 8.8061e-07 | ND |  |  | -- | Not Applicable
| Background | ND | ND | 0.06 | 0.06 |  | -- |  | -- | -- | -- | -- | -- | -- | -- | -- | -- | -- | -- | -- |  |  | -- | --
2-Hexanone | Sample 1 | ND | ND | 0.07 | 0.07 | 2-Hexanone | 1 | 100 | ND | ND | ND | ND | ND | ND | ND | ND | ND | ND | ND | ND | ND | ND | 0.0002912 | Not Applicable | 0.0002912 | ND
| Sample 2 | ND | ND | ND | ND |  | 2 |  | ND | ND | ND | ND | ND | ND | ND | ND | ND | ND | ND | ND |  |  | 0.0002912 | Not Applicable
| Background | ND | ND | 0.07 | 0.07 |  | -- |  | -- | -- | -- | -- | -- | -- | -- | -- | -- | -- | -- | -- |  |  | -- | --
Dibromochloromethane | Sample 1 | ND | ND | 0.06 | 0.06 | Dibromochloromethane | 1 | 208.21 | ND | ND | ND | ND | ND | ND | ND | ND | ND | ND | ND | ND | ND | ND | 0.00051969 | Not Applicable | 0.00051969 | ND
| Sample 2 | ND | ND | ND | ND |  | 2 |  | ND | ND | ND | ND | ND | ND | ND | ND | ND | ND | ND | ND |  |  | 0.00051969 | Not Applicable
| Background | ND | ND | 0.06 | 0.06 |  | -- |  | -- | -- | -- | -- | -- | -- | -- | -- | -- | -- | -- | -- |  |  | -- | --
1,2-Dibromoethane | Sample 1 | ND | ND | 0.05 | 0.05 | 1,2-Dibromoethane | 1 | 188 | ND | ND | ND | ND | ND | ND | ND | ND | ND | ND | ND | ND | ND | ND | 0.00039104 | Not Applicable | 0.00039104 | ND
| Sample 2 | ND | ND | ND | ND |  | 2 |  | ND | ND | ND | ND | ND | ND | ND | ND | ND | ND | ND | ND |  |  | 0.00039104 | Not Applicable
| Background | ND | ND | 0.05 | 0.05 |  | -- |  | -- | -- | -- | -- | -- | -- | -- | -- | -- | -- | -- | -- |  |  | -- | --
Chlorobenzene | Sample 1 | 0.7 | ND | ND | 0.05 | Chlorobenzene | 1 | 113 | 0.7 | ND | 0 | ND | 0 | ND | 0 | ND | 0 | ND | 0 | ND | 0 | 0 | -- | Not Applicable | -- | 186.2%
| Sample 2 | ND | ND | ND | ND |  | 2 |  | 0.025 | ND | 0 | ND | 0 | ND | 0 | ND | 0 | ND | 0 | ND |  |  | -- | Not Applicable
| Background | 1 | 1 | ND | ND |  | -- |  | -- | -- | -- | -- | -- | -- | -- | -- | -- | -- | -- | -- |  |  | -- | --
1,1,1,2-Tetrachloroethane | Sample 1 | ND | ND | 0.05 | 0.05 | 1,1,1,2-Tetrachloroethane | 1 | 167.85 | ND | ND | ND | ND | ND | ND | ND | ND | ND | ND | ND | ND | ND | ND | 0.00034913 | Not Applicable | 0.00034913 | ND
| Sample 2 | ND | ND | ND | ND |  | 2 |  | ND | ND | ND | ND | ND | ND | ND | ND | ND | ND | ND | ND |  |  | 0.00034913 | Not Applicable
| Background | ND | ND | 0.05 | 0.05 |  | -- |  | -- | -- | -- | -- | -- | -- | -- | -- | -- | -- | -- | -- |  |  | -- | --
Ethylbenzene | Sample 1 | 0.7 | 0.6 | ND | ND | Ethylbenzene | 1 | 106.17 | 0.7 | ND | 0.0022313 | ND | 0.0025855 | ND | 3.9325e-07 | ND | 3.9325e-07 | ND | 5.7493e-07 | ND | 3.5219e-07 | 5.1489e-07 | -- | Not Applicable | -- | 15.38%
| Sample 2 | ND | ND | ND | ND |  | 2 |  | 0.6 | ND | 0.0017816 | ND | 0.0020455 | ND | 3.1112e-07 | ND | 3.1112e-07 | ND | 4.5485e-07 | ND |  |  | -- | Not Applicable
| Background | 0.2 | 0.2 | ND | ND |  | -- |  | -- | -- | -- | -- | -- | -- | -- | -- | -- | -- | -- | -- |  |  | -- | --
m&p-Xylene | Sample 1 | 2 | 0.9 | ND | ND | m&p-Xylene | 1 | 106 | 2 | ND | 0.0053831 | ND | 0.0062377 | ND | 9.4875e-07 | ND | 9.4875e-07 | ND | 1.3871e-06 | ND | 5.1809e-07 | 7.5744e-07 | -- | Not Applicable | -- | 75.86%
| Sample 2 | ND | ND | ND | ND |  | 2 |  | 0.9 | ND | 0.00050068 | ND | 0.00057484 | ND | 8.7433e-08 | ND | 8.7433e-08 | ND | 1.2783e-07 | ND |  |  | -- | Not Applicable
| Background | 0.8 | 0.8 | ND | ND |  | -- |  | -- | -- | -- | -- | -- | -- | -- | -- | -- | -- | -- | -- |  |  | -- | --
o-Xylene | Sample 1 | 0.9 | 0.5 | ND | ND | o-Xylene | 1 | 106 | 0.9 | ND | 0.0022506 | ND | 0.0026079 | ND | 3.9666e-07 | ND | 3.9666e-07 | ND | 5.7991e-07 | ND | 2.3944e-07 | 3.5005e-07 | -- | Not Applicable | -- | 57.14%
| Sample 2 | ND | ND | ND | ND |  | 2 |  | 0.5 | ND | 0.00047082 | ND | 0.00054055 | ND | 8.2218e-08 | ND | 8.2218e-08 | ND | 1.202e-07 | ND |  |  | -- | Not Applicable
| Background | 0.4 | 0.4 | ND | ND |  | -- |  | -- | -- | -- | -- | -- | -- | -- | -- | -- | -- | -- | -- |  |  | -- | --
Styrene | Sample 1 | ND | ND | 0.07 | 0.07 | Styrene | 1 | 104 | ND | ND | ND | ND | ND | ND | ND | ND | ND | ND | ND | ND | ND | ND | 0.00030285 | Not Applicable | 0.00030285 | ND
| Sample 2 | ND | ND | ND | ND |  | 2 |  | ND | ND | ND | ND | ND | ND | ND | ND | ND | ND | ND | ND |  |  | 0.00030285 | Not Applicable
| Background | ND | ND | 0.07 | 0.07 |  | -- |  | -- | -- | -- | -- | -- | -- | -- | -- | -- | -- | -- | -- |  |  | -- | --
Bromoform | Sample 1 | ND | ND | 0.05 | 0.05 | Bromoform | 1 | 252.73 | ND | ND | ND | ND | ND | ND | ND | ND | ND | ND | ND | ND | ND | ND | 0.00052568 | Not Applicable | 0.00052568 | ND
| Sample 2 | ND | ND | ND | ND |  | 2 |  | ND | ND | ND | ND | ND | ND | ND | ND | ND | ND | ND | ND |  |  | 0.00052568 | Not Applicable
| Background | ND | ND | 0.05 | 0.05 |  | -- |  | -- | -- | -- | -- | -- | -- | -- | -- | -- | -- | -- | -- |  |  | -- | --
Cumene | Sample 1 | ND | ND | 0.04 | 0.04 | Cumene | 1 | 120.19 | ND | ND | ND | ND | ND | ND | ND | ND | ND | ND | ND | ND | ND | ND | 0.0002 | Not Applicable | 0.0002 | ND
| Sample 2 | ND | ND | ND | ND |  | 2 |  | ND | ND | ND | ND | ND | ND | ND | ND | ND | ND | ND | ND |  |  | 0.0002 | Not Applicable
| Background | ND | ND | 0.04 | 0.04 |  | -- |  | -- | -- | -- | -- | -- | -- | -- | -- | -- | -- | -- | -- |  |  | -- | --
1,1,2,2-Tetrachloroethane | Sample 1 | ND | ND | 0.05 | 0.05 | 1,1,2,2-Tetrachloroethane | 1 | 168 | ND | ND | ND | ND | ND | ND | ND | ND | ND | ND | ND | ND | ND | ND | 0.00034944 | Not Applicable | 0.00034944 | ND
| Sample 2 | ND | ND | ND | ND |  | 2 |  | ND | ND | ND | ND | ND | ND | ND | ND | ND | ND | ND | ND |  |  | 0.00034944 | Not Applicable
| Background | ND | ND | 0.05 | 0.05 |  | -- |  | -- | -- | -- | -- | -- | -- | -- | -- | -- | -- | -- | -- |  |  | -- | --
1,2,3-Trichloropropane | Sample 1 | ND | ND | 0.08 | 0.08 | 1,2,3-Trichloropropane | 1 | 147.43 | ND | ND | ND | ND | ND | ND | ND | ND | ND | ND | ND | ND | ND | ND | 0.00049065 | Not Applicable | 0.00049065 | ND
| Sample 2 | ND | ND | ND | ND |  | 2 |  | ND | ND | ND | ND | ND | ND | ND | ND | ND | ND | ND | ND |  |  | 0.00049065 | Not Applicable
| Background | ND | ND | 0.08 | 0.08 |  | -- |  | -- | -- | -- | -- | -- | -- | -- | -- | -- | -- | -- | -- |  |  | -- | --
Bromobenzene | Sample 1 | ND | ND | 0.06 | 0.06 | Bromobenzene | 1 | 157.01 | ND | ND | ND | ND | ND | ND | ND | ND | ND | ND | ND | ND | ND | ND | 0.0003919 | Not Applicable | 0.0003919 | ND
| Sample 2 | ND | ND | ND | ND |  | 2 |  | ND | ND | ND | ND | ND | ND | ND | ND | ND | ND | ND | ND |  |  | 0.0003919 | Not Applicable
| Background | ND | ND | 0.06 | 0.06 |  | -- |  | -- | -- | -- | -- | -- | -- | -- | -- | -- | -- | -- | -- |  |  | -- | --
4-Ethyltoluene | Sample 1 | 1 | 0.5 | ND | ND | 4-Ethyltoluene | 1 | 120.19 | 1 | ND | 0.0025648 | ND | 0.002972 | ND | 4.5204e-07 | ND | 4.5204e-07 | ND | 6.6088e-07 | ND | 2.2972e-07 | 3.3584e-07 | -- | Not Applicable | -- | 66.67%
| Sample 2 | ND | ND | ND | ND |  | 2 |  | 0.5 | ND | 4.2324e-05 | ND | 4.8593e-05 | ND | 7.3909e-09 | ND | 7.3909e-09 | ND | 1.0805e-08 | ND |  |  | -- | Not Applicable
| Background | 0.5 | 0.5 | ND | ND |  | -- |  | -- | -- | -- | -- | -- | -- | -- | -- | -- | -- | -- | -- |  |  | -- | --
1,3,5-Trimethylbenzene | Sample 1 | 0.4 | 0.2 | ND | ND | 1,3,5-Trimethylbenzene | 1 | 120 | 0.4 | ND | 0.0019968 | ND | 0.0023138 | ND | 3.5193e-07 | ND | 3.5193e-07 | ND | 5.1451e-07 | ND | 2.6314e-07 | 3.847e-07 | -- | Not Applicable | -- | 66.67%
| Sample 2 | ND | ND | ND | ND |  | 2 |  | 0.2 | ND | 0.0009984 | ND | 0.0011463 | ND | 1.7435e-07 | ND | 1.7435e-07 | ND | 2.5489e-07 | ND |  |  | -- | Not Applicable
| Background | ND | ND | 0.05 | 0.05 |  | -- |  | -- | -- | -- | -- | -- | -- | -- | -- | -- | -- | -- | -- |  |  | -- | --
Alpha Methyl Styrene | Sample 1 | ND | ND | 0.06 | 0.06 | Alpha Methyl Styrene | 1 | 118.18 | ND | ND | ND | ND | ND | ND | ND | ND | ND | ND | ND | ND | ND | ND | 0.00029498 | Not Applicable | 0.00029498 | ND
| Sample 2 | ND | ND | ND | ND |  | 2 |  | ND | ND | ND | ND | ND | ND | ND | ND | ND | ND | ND | ND |  |  | 0.00029498 | Not Applicable
| Background | ND | ND | 0.06 | 0.06 |  | -- |  | -- | -- | -- | -- | -- | -- | -- | -- | -- | -- | -- | -- |  |  | -- | --
1,2,4-Trimethylbenzene | Sample 1 | 0.3 | 0.7 | ND | ND | 1,2,4-Trimethylbenzene | 1 | 120 | 0.3 | ND | 0 | ND | 0 | ND | 0 | ND | 0 | ND | 0 | ND | 4.8014e-08 | 7.0197e-08 | -- | Not Applicable | -- | -80%
| Sample 2 | ND | ND | ND | ND |  | 2 |  | 0.7 | ND | 0.00054991 | ND | 0.00063135 | ND | 9.6029e-08 | ND | 9.6029e-08 | ND | 1.4039e-07 | ND |  |  | -- | Not Applicable
| Background | 0.6 | 0.6 | ND | ND |  | -- |  | -- | -- | -- | -- | -- | -- | -- | -- | -- | -- | -- | -- |  |  | -- | --
1,3-Dichlorobenzene | Sample 1 | ND | ND | 0.07 | 0.07 | 1,3-Dichlorobenzene | 1 | 147 | ND | ND | ND | ND | ND | ND | ND | ND | ND | ND | ND | ND | ND | ND | 0.00042806 | Not Applicable | 0.00042806 | ND
| Sample 2 | ND | ND | ND | ND |  | 2 |  | ND | ND | ND | ND | ND | ND | ND | ND | ND | ND | ND | ND |  |  | 0.00042806 | Not Applicable
| Background | ND | ND | 0.07 | 0.07 |  | -- |  | -- | -- | -- | -- | -- | -- | -- | -- | -- | -- | -- | -- |  |  | -- | --
1,4-Dichlorobenzene | Sample 1 | ND | ND | 0.07 | 0.07 | 1,4-Dichlorobenzene | 1 | 147 | ND | ND | ND | ND | ND | ND | ND | ND | ND | ND | ND | ND | ND | ND | 0.00042806 | Not Applicable | 0.00042806 | ND
| Sample 2 | ND | ND | ND | ND |  | 2 |  | ND | ND | ND | ND | ND | ND | ND | ND | ND | ND | ND | ND |  |  | 0.00042806 | Not Applicable
| Background | ND | ND | 0.07 | 0.07 |  | -- |  | -- | -- | -- | -- | -- | -- | -- | -- | -- | -- | -- | -- |  |  | -- | --
Benzylchloride | Sample 1 | ND | ND | 0.05 | 0.05 | Benzylchloride | 1 | 127 | ND | ND | ND | ND | ND | ND | ND | ND | ND | ND | ND | ND | ND | ND | 0.00026416 | Not Applicable | 0.00026416 | ND
| Sample 2 | ND | ND | ND | ND |  | 2 |  | ND | ND | ND | ND | ND | ND | ND | ND | ND | ND | ND | ND |  |  | 0.00026416 | Not Applicable
| Background | ND | ND | 0.05 | 0.05 |  | -- |  | -- | -- | -- | -- | -- | -- | -- | -- | -- | -- | -- | -- |  |  | -- | --
1,2-Dichlorobenzene | Sample 1 | ND | ND | 0.08 | 0.08 | 1,2-Dichlorobenzene | 1 | 147 | ND | ND | ND | ND | ND | ND | ND | ND | ND | ND | ND | ND | ND | ND | 0.00048922 | Not Applicable | 0.00048922 | ND
| Sample 2 | ND | ND | ND | ND |  | 2 |  | ND | ND | ND | ND | ND | ND | ND | ND | ND | ND | ND | ND |  |  | 0.00048922 | Not Applicable
| Background | ND | ND | 0.08 | 0.08 |  | -- |  | -- | -- | -- | -- | -- | -- | -- | -- | -- | -- | -- | -- |  |  | -- | --
Hexachlorethane | Sample 1 | ND | ND | 0.06 | 0.06 | Hexachlorethane | 1 | 236.74 | ND | ND | ND | ND | ND | ND | ND | ND | ND | ND | ND | ND | ND | ND | 0.0005909 | Not Applicable | 0.0005909 | ND
| Sample 2 | ND | ND | ND | ND |  | 2 |  | ND | ND | ND | ND | ND | ND | ND | ND | ND | ND | ND | ND |  |  | 0.0005909 | Not Applicable
| Background | ND | ND | 0.06 | 0.06 |  | -- |  | -- | -- | -- | -- | -- | -- | -- | -- | -- | -- | -- | -- |  |  | -- | --
1,2,4-Trichlorobenzene | Sample 1 | ND | ND | 0.17 | 0.17 | 1,2,4-Trichlorobenzene | 1 | 181 | ND | ND | ND | ND | ND | ND | ND | ND | ND | ND | ND | ND | ND | ND | 0.00128 | Not Applicable | 0.00128 | ND
| Sample 2 | ND | ND | ND | ND |  | 2 |  | ND | ND | ND | ND | ND | ND | ND | ND | ND | ND | ND | ND |  |  | 0.00128 | Not Applicable
| Background | ND | ND | 0.17 | 0.17 |  | -- |  | -- | -- | -- | -- | -- | -- | -- | -- | -- | -- | -- | -- |  |  | -- | --
Hexachlorobutadiene | Sample 1 | ND | ND | 0.07 | 0.07 | Hexachlorobutadiene | 1 | 261 | ND | ND | ND | ND | ND | ND | ND | ND | ND | ND | ND | ND | ND | ND | 0.00076003 | Not Applicable | 0.00076003 | ND
| Sample 2 | ND | ND | ND | ND |  | 2 |  | ND | ND | ND | ND | ND | ND | ND | ND | ND | ND | ND | ND |  |  | 0.00076003 | Not Applicable
| Background | ND | ND | 0.07 | 0.07 |  | -- |  | -- | -- | -- | -- | -- | -- | -- | -- | -- | -- | -- | -- |  |  | -- | --
VOC Tentatively Identified Compounds | [5 empty] | VOC Tentatively Identified Compounds
Pollutant | Sample ID | Sample Speciation |  | Detection Limits |  | Pollutant | Run Number | Molecular Weight (g/gmol) | Sample Speciation with Detection Limits (SSDL) (ppbv)a |  | Background Corrected Concentration (BCC) (mg/m3)b |  | Dilution Corrected Concentration (DCC)c |  | Quantity of Pollutant Emitted (QPE) (lb)d |  | Emission Factor (lb/item)e |  | Emission Factor (lb/lb NEW)f |  | Average Emission Factor |  | Detection Limit Based Concentration (mg/m3)g |  | Minimum Detection Limit Based Concentration (mg/m3)
|  | Run 1 | Run 2 | Run 1 | Run 2
|  | (ppbv) | (ppbv) | (ppbv) | (ppbv) |  |  |  | Sample 1 | Sample 2 | Sample 1 | Sample 2 | Sample 1 | Sample 2 | Sample 1 | Sample 2 | Sample 1 | Sample 2 | Sample 1 | Sample 2 | (lb/item) | (lb/lb NEW) | Train A | Train B
Ethanol | Sample 1 | ND | 1 | ND | ND | Ethanol | 1 | 46.07 | ND | ND | ND | ND | ND | ND | ND | ND | ND | ND | ND | ND | 0 | 0 | -- | Not Applicable | --
Ethanol | Sample 2 | ND | ND | ND | ND | Ethanol | 2 | 46.07 | 1 | ND | 0 | ND | 0 | ND | 0 | ND | 0 | ND | 0 | ND |  |  | -- | Not Applicable
Ethanol | Background | 3 | 3 | ND | ND | Ethanol | -- | 46.07 | -- | -- | -- | -- | -- | -- | -- | -- | -- | -- | -- | -- |  |  | -- | --
a If the corresponding sample speciation value does not = "ND" or all active sample speciation values = "ND," Sample Speciation with Detection Limits (SSDL) = Sample Speciation. Otherwise, (i.e., if the corresponding sample speciation value = "ND" and
at least one of the active sample speciation values does not = "ND," Sample Speciation with Detection Limits (SSDL) = 0.5 * Detection Limit.
b Background Corrected Concentration (BCC) = Test Concentration - Background Concentration
c Dilution-Corrected Concentration (DCC) = BCC / Dilution Correction Factor
d Quantity of Pollutant Emitted (QPE) =BDCC * Initial Plume Volume
e Emission Factor = QPE / No. of Items
f Emission Factor = QPE / Net Explosive Weight
g If Average Emission Factor = "ND", Minimum Detection Limit Based Concentration = Test Minimum DL in mg/m3
Note on D10: Kaobrian: RUN 1 BKGD
Note on D11: Kaobrian: RUN 2 BKGD

## Hydrocarbons
Hydrocarbon Data and Emission Factor Calculations
H557 - M72A3 66-mm High-Explosive Antitank Rocket (Warhead Only)
Test Run Number | 1 | 2 | Background
Number of Items Tested | 1 | 1 | 0
Net Explosive Weight for All Items (lb) | 0.684 | 0.684 | ND
Initial Plume Volume (m3) | 68.9915 | 68.9915 | 68.9915
Dilution Correction Factor | 0.863 | 0.871 | 0.886
Is Sample 1 Active? | Yes | Yes | Yes
Is Sample 2 Active? | No | No | Yes
Pollutant | Sample ID | Sample Speciation |  | Detection Limits |  | Pollutant | Run Number | Molecular Weight (g/gmol) | Sample Speciation with Detection Limits (SSDL) (ppbv)a |  | Background Corrected Concentration (BCC) (mg/m3)b |  | Dilution Corrected Concentration (DCC)c |  | Quantity of Pollutant Emitted (QPE) (lb)d |  | Emission Factor (lb/item)e |  | Emission Factor (lb/lb NEW)f |  | Average Emission Factor |  | Detection Limit Based Concentration (mg/m3)g |  | Minimum Detection Limit Based Concentration (mg/m3) | Test Concentration Relative Percent Difference
|  | Run 1 | Run 2 | Run 1 | Run 2
|  | (ppbv) | (ppbv) | (ppbv) | (ppbv) |  |  |  | Sample 1 | Sample 2 | Sample 1 | Sample 2 | Sample 1 | Sample 2 | Sample 1 | Sample 2 | Sample 1 | Sample 2 | Sample 1 | Sample 2 | (lb/item) | (lb/lb NEW) | Sample 1 | Sample 2
Methane | Sample 1 | 7500 | 7600 | ND | ND | Methane | 1 | 16.04 | 7500 | ND | 3.3796 | ND | 3.9161 | ND | 0.00059564 | ND | 0.00059564 | ND | 0.00087082 | ND | 0.00059742 | 0.00087342 | -- | Not Applicable | -- | -1.325%
| Sample 2 | ND | ND | ND | ND |  | 2 |  | 7600 | ND | 3.4313 | ND | 3.9395 | ND | 0.0005992 | ND | 0.0005992 | ND | 0.00087602 | ND |  |  | -- | Not Applicable
| Background | 2500 | 2500 | ND | ND |  | -- |  | -- | -- | -- | -- | -- | -- | -- | -- | -- | -- | -- | -- |  |  | -- | --
Ethylene | Sample 1 | 240 | 223 | ND | ND | Ethylene | 1 | 28.05 | 240 | ND | 0.28005 | ND | 0.32451 | ND | 4.9358e-05 | ND | 4.9358e-05 | ND | 7.2161e-05 | ND | 4.7399e-05 | 6.9297e-05 | -- | Not Applicable | -- | 7.343%
| Sample 2 | ND | ND | ND | ND |  | 2 |  | 223 | ND | 0.26021 | ND | 0.29875 | ND | 4.544e-05 | ND | 4.544e-05 | ND | 6.6433e-05 | ND |  |  | -- | Not Applicable
| Background | ND | ND | 15 | 15 |  | -- |  | -- | -- | -- | -- | -- | -- | -- | -- | -- | -- | -- | -- |  |  | -- | --
Acetylene | Sample 1 | 347 | 350 | ND | ND | Acetylene | 1 | 26.04 | 347 | ND | 0.37589 | ND | 0.43557 | ND | 6.6249e-05 | ND | 6.6249e-05 | ND | 9.6856e-05 | ND | 6.6229e-05 | 9.6826e-05 | -- | Not Applicable | -- | -0.8608%
| Sample 2 | ND | ND | ND | ND |  | 2 |  | 350 | ND | 0.37914 | ND | 0.4353 | ND | 6.6208e-05 | ND | 6.6208e-05 | ND | 9.6796e-05 | ND |  |  | -- | Not Applicable
| Background | ND | ND | 15 | 15 |  | -- |  | -- | -- | -- | -- | -- | -- | -- | -- | -- | -- | -- | -- |  |  | -- | --
Ethane | Sample 1 | 45 | 38 | ND | ND | Ethane | 1 | 30.07 | 45 | ND | 0.056291 | ND | 0.065227 | ND | 9.921e-06 | ND | 9.921e-06 | ND | 1.4504e-05 | ND | 9.1109e-06 | 1.332e-05 | -- | Not Applicable | -- | 16.87%
| Sample 2 | ND | ND | ND | ND |  | 2 |  | 38 | ND | 0.047535 | ND | 0.054575 | ND | 8.3008e-06 | ND | 8.3008e-06 | ND | 1.2136e-05 | ND |  |  | -- | Not Applicable
| Background | ND | ND | 15 | 15 |  | -- |  | -- | -- | -- | -- | -- | -- | -- | -- | -- | -- | -- | -- |  |  | -- | --
Propylene | Sample 1 | 31 | 30 | ND | ND | Propylene | 1 | 42.08 | 31 | ND | 0.054266 | ND | 0.062881 | ND | 9.5642e-06 | ND | 9.5642e-06 | ND | 1.3983e-05 | ND | 9.3674e-06 | 1.3695e-05 | -- | Not Applicable | -- | 3.279%
| Sample 2 | ND | ND | ND | ND |  | 2 |  | 30 | ND | 0.052516 | ND | 0.060294 | ND | 9.1707e-06 | ND | 9.1707e-06 | ND | 1.3407e-05 | ND |  |  | -- | Not Applicable
| Background | ND | ND | 15 | 15 |  | -- |  | -- | -- | -- | -- | -- | -- | -- | -- | -- | -- | -- | -- |  |  | -- | --
Propane | Sample 1 | ND | ND | 15 | 15 | Propane | 1 | 44.1 | ND | ND | ND | ND | ND | ND | ND | ND | ND | ND | ND | ND | ND | ND | 0.027518 | Not Applicable | 0.027518 | ND
| Sample 2 | ND | ND | ND | ND |  | 2 |  | ND | ND | ND | ND | ND | ND | ND | ND | ND | ND | ND | ND |  |  | 0.027518 | Not Applicable
| Background | ND | ND | 15 | 15 |  | -- |  | -- | -- | -- | -- | -- | -- | -- | -- | -- | -- | -- | -- |  |  | -- | --
Propyne | Sample 1 | ND | ND | 15 | 15 | Propyne | 1 | 39.1 | ND | ND | ND | ND | ND | ND | ND | ND | ND | ND | ND | ND | ND | ND | 0.024398 | Not Applicable | 0.024398 | ND
| Sample 2 | ND | ND | ND | ND |  | 2 |  | ND | ND | ND | ND | ND | ND | ND | ND | ND | ND | ND | ND |  |  | 0.024398 | Not Applicable
| Background | ND | ND | 15 | 15 |  | -- |  | -- | -- | -- | -- | -- | -- | -- | -- | -- | -- | -- | -- |  |  | -- | --
Isobutane | Sample 1 | ND | ND | 15 | 15 | Isobutane | 1 | 58.12 | ND | ND | ND | ND | ND | ND | ND | ND | ND | ND | ND | ND | ND | ND | 0.036267 | Not Applicable | 0.036267 | ND
| Sample 2 | ND | ND | ND | ND |  | 2 |  | ND | ND | ND | ND | ND | ND | ND | ND | ND | ND | ND | ND |  |  | 0.036267 | Not Applicable
| Background | ND | ND | 15 | 15 |  | -- |  | -- | -- | -- | -- | -- | -- | -- | -- | -- | -- | -- | -- |  |  | -- | --
Isobutylene | Sample 1 | 15 | ND | ND | 15 | Isobutylene | 1 | 56.1 | 15 | ND | 0.035006 | ND | 0.040564 | ND | 6.1697e-06 | ND | 6.1697e-06 | ND | 9.0201e-06 | ND | 4.6131e-06 | 6.7443e-06 | -- | Not Applicable | -- | 66.67%
| Sample 2 | ND | ND | ND | ND |  | 2 |  | 7.5 | ND | 0.017503 | ND | 0.020096 | ND | 3.0565e-06 | ND | 3.0565e-06 | ND | 4.4686e-06 | ND |  |  | -- | Not Applicable
| Background | ND | ND | 15 | 15 |  | -- |  | -- | -- | -- | -- | -- | -- | -- | -- | -- | -- | -- | -- |  |  | -- | --
1,3-Butadiene | Sample 1 | ND | ND | 15 | 15 | 1,3-Butadiene | 1 | 54.09 | ND | ND | ND | ND | ND | ND | ND | ND | ND | ND | ND | ND | ND | ND | 0.033752 | Not Applicable | 0.033752 | ND
| Sample 2 | ND | ND | ND | ND |  | 2 |  | ND | ND | ND | ND | ND | ND | ND | ND | ND | ND | ND | ND |  |  | 0.033752 | Not Applicable
| Background | ND | ND | 15 | 15 |  | -- |  | -- | -- | -- | -- | -- | -- | -- | -- | -- | -- | -- | -- |  |  | -- | --
Butane | Sample 1 | ND | ND | 22 | 22 | Butane | 1 | 58.12 | ND | ND | ND | ND | ND | ND | ND | ND | ND | ND | ND | ND | ND | ND | 0.053191 | Not Applicable | 0.053191 | ND
| Sample 2 | ND | ND | ND | ND |  | 2 |  | ND | ND | ND | ND | ND | ND | ND | ND | ND | ND | ND | ND |  |  | 0.053191 | Not Applicable
| Background | ND | ND | 22 | 22 |  | -- |  | -- | -- | -- | -- | -- | -- | -- | -- | -- | -- | -- | -- |  |  | -- | --
cis-butene | Sample 1 | ND | ND | 15 | 15 | cis-butene | 1 | 56.12 | ND | ND | ND | ND | ND | ND | ND | ND | ND | ND | ND | ND | ND | ND | 0.035019 | Not Applicable | 0.035019 | ND
| Sample 2 | ND | ND | ND | ND |  | 2 |  | ND | ND | ND | ND | ND | ND | ND | ND | ND | ND | ND | ND |  |  | 0.035019 | Not Applicable
| Background | ND | ND | 15 | 15 |  | -- |  | -- | -- | -- | -- | -- | -- | -- | -- | -- | -- | -- | -- |  |  | -- | --
1-Butyne | Sample 1 | ND | ND | 15 | 15 | 1-Butyne | 1 | 54.09 | ND | ND | ND | ND | ND | ND | ND | ND | ND | ND | ND | ND | ND | ND | 0.033752 | Not Applicable | 0.033752 | ND
| Sample 2 | ND | ND | ND | ND |  | 2 |  | ND | ND | ND | ND | ND | ND | ND | ND | ND | ND | ND | ND |  |  | 0.033752 | Not Applicable
| Background | ND | ND | 15 | 15 |  | -- |  | -- | -- | -- | -- | -- | -- | -- | -- | -- | -- | -- | -- |  |  | -- | --
trans-Butene | Sample 1 | ND | ND | 15 | 15 | trans-Butene | 1 | 56.12 | ND | ND | ND | ND | ND | ND | ND | ND | ND | ND | ND | ND | ND | ND | 0.035019 | Not Applicable | 0.035019 | ND
| Sample 2 | ND | ND | ND | ND |  | 2 |  | ND | ND | ND | ND | ND | ND | ND | ND | ND | ND | ND | ND |  |  | 0.035019 | Not Applicable
| Background | ND | ND | 15 | 15 |  | -- |  | -- | -- | -- | -- | -- | -- | -- | -- | -- | -- | -- | -- |  |  | -- | --
2-Butyne | Sample 1 | ND | ND | 15 | 15 | 2-Butyne | 1 | 54.09 | ND | ND | ND | ND | ND | ND | ND | ND | ND | ND | ND | ND | ND | ND | 0.033752 | Not Applicable | 0.033752 | ND
| Sample 2 | ND | ND | ND | ND |  | 2 |  | ND | ND | ND | ND | ND | ND | ND | ND | ND | ND | ND | ND |  |  | 0.033752 | Not Applicable
| Background | ND | ND | 15 | 15 |  | -- |  | -- | -- | -- | -- | -- | -- | -- | -- | -- | -- | -- | -- |  |  | -- | --
n-Pentane | Sample 1 | ND | ND | 15 | 15 | n-Pentane | 1 | 72.15 | ND | ND | ND | ND | ND | ND | ND | ND | ND | ND | ND | ND | ND | ND | 0.045022 | Not Applicable | 0.045022 | ND
| Sample 2 | ND | ND | ND | ND |  | 2 |  | ND | ND | ND | ND | ND | ND | ND | ND | ND | ND | ND | ND |  |  | 0.045022 | Not Applicable
| Background | ND | ND | 15 | 15 |  | -- |  | -- | -- | -- | -- | -- | -- | -- | -- | -- | -- | -- | -- |  |  | -- | --
n-Hexane | Sample 1 | ND | ND | 14 | 14 | n-Hexane | 1 | 86.18 | ND | ND | ND | ND | ND | ND | ND | ND | ND | ND | ND | ND | ND | ND | 0.050191 | Not Applicable | 0.050191 | ND
| Sample 2 | ND | ND | ND | ND |  | 2 |  | ND | ND | ND | ND | ND | ND | ND | ND | ND | ND | ND | ND |  |  | 0.050191 | Not Applicable
| Background | ND | ND | 14 | 14 |  | -- |  | -- | -- | -- | -- | -- | -- | -- | -- | -- | -- | -- | -- |  |  | -- | --
a If the corresponding sample speciation value does not = "ND" or all active sample speciation values = "ND," Sample Speciation with Detection Limits (SSDL) = Sample Speciation. Otherwise, (i.e., if the corresponding sample speciation value = "ND" and
at least one of the active sample speciation values does not = "ND," Sample Speciation with Detection Limits (SSDL) = 0.5 * Detection Limit.
b Background Corrected Concentration (BCC) = Test Concentration - Background Concentration
c Dilution-Corrected Concentration (DCC) = BCC / Dilution Correction Factor
d Quantity of Pollutant Emitted (QPE) =BDCC * Initial Plume Volume
e Emission Factor = QPE / No. of Items
f Emission Factor = QPE / Net Explosive Weight
g If Average Emission Factor = "ND", Minimum Detection Limit Based Concentration = Test Minimum DL in mg/m3
Note on D10: Kaobrian: RUN 1 BKGD
Note on D11: Kaobrian: RUN 2 BKGD

## SVOC & SVOC TICs
SVOC Data and Emission Factor Calculations
H557 - M72A3 66-mm High-Explosive Antitank Rocket (Warhead Only)
Test Run Number | 1 | 2 | Background
Number of Items Tested | 1 | 1 | 0
Net Explosive Weight for All Items (lb) | 0.684 | 0.684 | ND
Initial Plume Volume (m3) | 68.9915 | 68.9915 | 68.9915
Dilution Correction Factor | 0.863 | 0.871 | 0.886
Is Sample 1 Active? | Yes | Yes | Yes
Is Sample 2 Active? | No | No | Yes
SVOC Sample Volume (m3) Corrected to EPA Stationary Source Program Standard Conditions
Sample 1 | 0.61291 | 0.60876
Sample 2 | ND | ND
Background | 0.62473 | 0.62473
Pollutant | Sample ID | Sample Speciation (ug) |  | Detection Limits (ug) |  | Pollutant | Run Number | Sample Speciation with Detection Limits (SSDL) (ug)a |  | Background Corrected Concentration (BCC) (mg/m3)b |  | Dilution Corrected Concentration (DCC) (mg/m3)c |  | Quantity of Pollutant Emitted (QPE) (lb)d |  | Emission Factor (lb/item)e |  | Emission Factor (lb/lb NEW)f |  | Average Emission Factor |  | Detection Limit Based Concentration (mg/m3)g |  | Minimum Detection Limit Based Concentration (mg/m3) | Test Concentration Relative Percent Difference
|  | Run 1 | Run 2 | Run 1 | Run 2 |  |  | Sample 1 | Sample 2 | Sample 1 | Sample 2 | Sample 1 | Sample 2 | Sample 1 | Sample 2 | Sample 1 | Sample 2 | Sample 1 | Sample 2 | (lb/item) | (lb/lb NEW) | Sample 1 | Sample 2
N-nitrosodimethylamine | Sample 1 | ND | ND | 10 | 10 | N-nitrosodimethylamine | 1 | ND | ND | ND | ND | ND | ND | ND | ND | ND | ND | ND | ND | ND | ND | 0.016316 | Not Applicable | 0.016316 | ND
| Sample 2 | ND | ND | ND | ND |  | 2 | ND | ND | ND | ND | ND | ND | ND | ND | ND | ND | ND | ND |  |  | 0.016427 | Not Applicable
| Background | ND | ND | 10 | 10 |  | -- | -- | -- | -- | -- | -- | -- | -- | -- | -- | -- | -- | -- |  |  | -- | --
Bis(2-chloroethyl)ether | Sample 1 | ND | ND | 10 | 10 | Bis(2-chloroethyl)ether | 1 | ND | ND | ND | ND | ND | ND | ND | ND | ND | ND | ND | ND | ND | ND | 0.016316 | Not Applicable | 0.016316 | ND
| Sample 2 | ND | ND | ND | ND |  | 2 | ND | ND | ND | ND | ND | ND | ND | ND | ND | ND | ND | ND |  |  | 0.016427 | Not Applicable
| Background | ND | ND | 10 | 10 |  | -- | -- | -- | -- | -- | -- | -- | -- | -- | -- | -- | -- | -- |  |  | -- | --
Phenol | Sample 1 | 5.4 | ND | ND | 10 | Phenol | 1 | 5.4 | ND | 0.0088104 | ND | 0.010209 | ND | 1.5528e-06 | ND | 1.5528e-06 | ND | 2.2702e-06 | ND | 1.4935e-06 | 2.1835e-06 | -- | Not Applicable | -- | 7.013%
| Sample 2 | ND | ND | ND | ND |  | 2 | 5 | ND | 0.0082135 | ND | 0.0094299 | ND | 1.4343e-06 | ND | 1.4343e-06 | ND | 2.0969e-06 | ND |  |  | -- | Not Applicable
| Background | ND | ND | 10 | 10 |  | -- | -- | -- | -- | -- | -- | -- | -- | -- | -- | -- | -- | -- |  |  | -- | --
2-chlorophenol | Sample 1 | ND | ND | 10 | 10 | 2-chlorophenol | 1 | ND | ND | ND | ND | ND | ND | ND | ND | ND | ND | ND | ND | ND | ND | 0.016316 | Not Applicable | 0.016316 | ND
| Sample 2 | ND | ND | ND | ND |  | 2 | ND | ND | ND | ND | ND | ND | ND | ND | ND | ND | ND | ND |  |  | 0.016427 | Not Applicable
| Background | ND | ND | 10 | 10 |  | -- | -- | -- | -- | -- | -- | -- | -- | -- | -- | -- | -- | -- |  |  | -- | --
1,3-dichlorobenzene | Sample 1 | ND | ND | 10 | 10 | 1,3-dichlorobenzene | 1 | ND | ND | ND | ND | ND | ND | ND | ND | ND | ND | ND | ND | ND | ND | 0.016316 | Not Applicable | 0.016316 | ND
| Sample 2 | ND | ND | ND | ND |  | 2 | ND | ND | ND | ND | ND | ND | ND | ND | ND | ND | ND | ND |  |  | 0.016427 | Not Applicable
| Background | ND | ND | 10 | 10 |  | -- | -- | -- | -- | -- | -- | -- | -- | -- | -- | -- | -- | -- |  |  | -- | --
1,4-dichlorobenzene | Sample 1 | ND | ND | 10 | 10 | 1,4-dichlorobenzene | 1 | ND | ND | ND | ND | ND | ND | ND | ND | ND | ND | ND | ND | ND | ND | 0.016316 | Not Applicable | 0.016316 | ND
| Sample 2 | ND | ND | ND | ND |  | 2 | ND | ND | ND | ND | ND | ND | ND | ND | ND | ND | ND | ND |  |  | 0.016427 | Not Applicable
| Background | ND | ND | 10 | 10 |  | -- | -- | -- | -- | -- | -- | -- | -- | -- | -- | -- | -- | -- |  |  | -- | --
1,2-dichlorobenzene | Sample 1 | ND | ND | 10 | 10 | 1,2-dichlorobenzene | 1 | ND | ND | ND | ND | ND | ND | ND | ND | ND | ND | ND | ND | ND | ND | 0.016316 | Not Applicable | 0.016316 | ND
| Sample 2 | ND | ND | ND | ND |  | 2 | ND | ND | ND | ND | ND | ND | ND | ND | ND | ND | ND | ND |  |  | 0.016427 | Not Applicable
| Background | ND | ND | 10 | 10 |  | -- | -- | -- | -- | -- | -- | -- | -- | -- | -- | -- | -- | -- |  |  | -- | --
Benzyl alcohol | Sample 1 | ND | ND | 10 | 10 | Benzyl alcohol | 1 | ND | ND | ND | ND | ND | ND | ND | ND | ND | ND | ND | ND | ND | ND | 0.016316 | Not Applicable | 0.016316 | ND
| Sample 2 | ND | ND | ND | ND |  | 2 | ND | ND | ND | ND | ND | ND | ND | ND | ND | ND | ND | ND |  |  | 0.016427 | Not Applicable
| Background | ND | ND | 10 | 10 |  | -- | -- | -- | -- | -- | -- | -- | -- | -- | -- | -- | -- | -- |  |  | -- | --
Bis(2-chloroisopropyl)ether | Sample 1 | ND | ND | 10 | 10 | Bis(2-chloroisopropyl)ether | 1 | ND | ND | ND | ND | ND | ND | ND | ND | ND | ND | ND | ND | ND | ND | 0.016316 | Not Applicable | 0.016316 | ND
| Sample 2 | ND | ND | ND | ND |  | 2 | ND | ND | ND | ND | ND | ND | ND | ND | ND | ND | ND | ND |  |  | 0.016427 | Not Applicable
| Background | ND | ND | 10 | 10 |  | -- | -- | -- | -- | -- | -- | -- | -- | -- | -- | -- | -- | -- |  |  | -- | --
2-methylphenol | Sample 1 | ND | ND | 10 | 10 | 2-methylphenol | 1 | ND | ND | ND | ND | ND | ND | ND | ND | ND | ND | ND | ND | ND | ND | 0.016316 | Not Applicable | 0.016316 | ND
| Sample 2 | ND | ND | ND | ND |  | 2 | ND | ND | ND | ND | ND | ND | ND | ND | ND | ND | ND | ND |  |  | 0.016427 | Not Applicable
| Background | ND | ND | 10 | 10 |  | -- | -- | -- | -- | -- | -- | -- | -- | -- | -- | -- | -- | -- |  |  | -- | --
Hexachloroethane | Sample 1 | ND | ND | 10 | 10 | Hexachloroethane | 1 | ND | ND | ND | ND | ND | ND | ND | ND | ND | ND | ND | ND | ND | ND | 0.016316 | Not Applicable | 0.016316 | ND
| Sample 2 | ND | ND | ND | ND |  | 2 | ND | ND | ND | ND | ND | ND | ND | ND | ND | ND | ND | ND |  |  | 0.016427 | Not Applicable
| Background | ND | ND | 10 | 10 |  | -- | -- | -- | -- | -- | -- | -- | -- | -- | -- | -- | -- | -- |  |  | -- | --
N-nitroso-di-n-propylamine | Sample 1 | ND | ND | 10 | 10 | N-nitroso-di-n-propylamine | 1 | ND | ND | ND | ND | ND | ND | ND | ND | ND | ND | ND | ND | ND | ND | 0.016316 | Not Applicable | 0.016316 | ND
| Sample 2 | ND | ND | ND | ND |  | 2 | ND | ND | ND | ND | ND | ND | ND | ND | ND | ND | ND | ND |  |  | 0.016427 | Not Applicable
| Background | ND | ND | 10 | 10 |  | -- | -- | -- | -- | -- | -- | -- | -- | -- | -- | -- | -- | -- |  |  | -- | --
4-methylphenol | Sample 1 | ND | ND | 10 | 10 | 4-methylphenol | 1 | ND | ND | ND | ND | ND | ND | ND | ND | ND | ND | ND | ND | ND | ND | 0.016316 | Not Applicable | 0.016316 | ND
| Sample 2 | ND | ND | ND | ND |  | 2 | ND | ND | ND | ND | ND | ND | ND | ND | ND | ND | ND | ND |  |  | 0.016427 | Not Applicable
| Background | ND | ND | 10 | 10 |  | -- | -- | -- | -- | -- | -- | -- | -- | -- | -- | -- | -- | -- |  |  | -- | --
Nitrobenzene | Sample 1 | ND | ND | 10 | 10 | Nitrobenzene | 1 | ND | ND | ND | ND | ND | ND | ND | ND | ND | ND | ND | ND | ND | ND | 0.016316 | Not Applicable | 0.016316 | ND
| Sample 2 | ND | ND | ND | ND |  | 2 | ND | ND | ND | ND | ND | ND | ND | ND | ND | ND | ND | ND |  |  | 0.016427 | Not Applicable
| Background | ND | ND | 10 | 10 |  | -- | -- | -- | -- | -- | -- | -- | -- | -- | -- | -- | -- | -- |  |  | -- | --
Isophorone | Sample 1 | ND | ND | 10 | 10 | Isophorone | 1 | ND | ND | ND | ND | ND | ND | ND | ND | ND | ND | ND | ND | ND | ND | 0.016316 | Not Applicable | 0.016316 | ND
| Sample 2 | ND | ND | ND | ND |  | 2 | ND | ND | ND | ND | ND | ND | ND | ND | ND | ND | ND | ND |  |  | 0.016427 | Not Applicable
| Background | ND | ND | 10 | 10 |  | -- | -- | -- | -- | -- | -- | -- | -- | -- | -- | -- | -- | -- |  |  | -- | --
2-nitrophenol | Sample 1 | ND | ND | 10 | 10 | 2-nitrophenol | 1 | ND | ND | ND | ND | ND | ND | ND | ND | ND | ND | ND | ND | ND | ND | 0.016316 | Not Applicable | 0.016316 | ND
| Sample 2 | ND | ND | ND | ND |  | 2 | ND | ND | ND | ND | ND | ND | ND | ND | ND | ND | ND | ND |  |  | 0.016427 | Not Applicable
| Background | ND | ND | 10 | 10 |  | -- | -- | -- | -- | -- | -- | -- | -- | -- | -- | -- | -- | -- |  |  | -- | --
2,4-dimethylphenol | Sample 1 | ND | ND | 10 | 10 | 2,4-dimethylphenol | 1 | ND | ND | ND | ND | ND | ND | ND | ND | ND | ND | ND | ND | ND | ND | 0.016316 | Not Applicable | 0.016316 | ND
| Sample 2 | ND | ND | ND | ND |  | 2 | ND | ND | ND | ND | ND | ND | ND | ND | ND | ND | ND | ND |  |  | 0.016427 | Not Applicable
| Background | ND | ND | 10 | 10 |  | -- | -- | -- | -- | -- | -- | -- | -- | -- | -- | -- | -- | -- |  |  | -- | --
Bis(2-chloroethoxy)methane | Sample 1 | ND | ND | 10 | 10 | Bis(2-chloroethoxy)methane | 1 | ND | ND | ND | ND | ND | ND | ND | ND | ND | ND | ND | ND | ND | ND | 0.016316 | Not Applicable | 0.016316 | ND
| Sample 2 | ND | ND | ND | ND |  | 2 | ND | ND | ND | ND | ND | ND | ND | ND | ND | ND | ND | ND |  |  | 0.016427 | Not Applicable
| Background | ND | ND | 10 | 10 |  | -- | -- | -- | -- | -- | -- | -- | -- | -- | -- | -- | -- | -- |  |  | -- | --
2,4-dichlorophenol | Sample 1 | ND | ND | 10 | 10 | 2,4-dichlorophenol | 1 | ND | ND | ND | ND | ND | ND | ND | ND | ND | ND | ND | ND | ND | ND | 0.016316 | Not Applicable | 0.016316 | ND
| Sample 2 | ND | ND | ND | ND |  | 2 | ND | ND | ND | ND | ND | ND | ND | ND | ND | ND | ND | ND |  |  | 0.016427 | Not Applicable
| Background | ND | ND | 10 | 10 |  | -- | -- | -- | -- | -- | -- | -- | -- | -- | -- | -- | -- | -- |  |  | -- | --
1,2,4-trichlorobenzene | Sample 1 | ND | ND | 10 | 10 | 1,2,4-trichlorobenzene | 1 | ND | ND | ND | ND | ND | ND | ND | ND | ND | ND | ND | ND | ND | ND | 0.016316 | Not Applicable | 0.016316 | ND
| Sample 2 | ND | ND | ND | ND |  | 2 | ND | ND | ND | ND | ND | ND | ND | ND | ND | ND | ND | ND |  |  | 0.016427 | Not Applicable
| Background | ND | ND | 10 | 10 |  | -- | -- | -- | -- | -- | -- | -- | -- | -- | -- | -- | -- | -- |  |  | -- | --
Naphthalene | Sample 1 | ND | 5.7 | 10 | ND | Naphthalene | 1 | 5 | ND | 0.0081578 | ND | 0.0094529 | ND | 1.4378e-06 | ND | 1.4378e-06 | ND | 2.102e-06 | ND | 1.5364e-06 | 2.2463e-06 | -- | Not Applicable | -- | -13.76%
| Sample 2 | ND | ND | ND | ND |  | 2 | 5.7 | ND | 0.0093634 | ND | 0.01075 | ND | 1.6351e-06 | ND | 1.6351e-06 | ND | 2.3905e-06 | ND |  |  | -- | Not Applicable
| Background | ND | ND | 10 | 10 |  | -- | -- | -- | -- | -- | -- | -- | -- | -- | -- | -- | -- | -- |  |  | -- | --
4-chloroaniline | Sample 1 | ND | ND | 10 | 10 | 4-chloroaniline | 1 | ND | ND | ND | ND | ND | ND | ND | ND | ND | ND | ND | ND | ND | ND | 0.016316 | Not Applicable | 0.016316 | ND
| Sample 2 | ND | ND | ND | ND |  | 2 | ND | ND | ND | ND | ND | ND | ND | ND | ND | ND | ND | ND |  |  | 0.016427 | Not Applicable
| Background | ND | ND | 10 | 10 |  | -- | -- | -- | -- | -- | -- | -- | -- | -- | -- | -- | -- | -- |  |  | -- | --
Hexachlorobutadiene | Sample 1 | ND | ND | 10 | 10 | Hexachlorobutadiene | 1 | ND | ND | ND | ND | ND | ND | ND | ND | ND | ND | ND | ND | ND | ND | 0.016316 | Not Applicable | 0.016316 | ND
| Sample 2 | ND | ND | ND | ND |  | 2 | ND | ND | ND | ND | ND | ND | ND | ND | ND | ND | ND | ND |  |  | 0.016427 | Not Applicable
| Background | ND | ND | 10 | 10 |  | -- | -- | -- | -- | -- | -- | -- | -- | -- | -- | -- | -- | -- |  |  | -- | --
4-chloro-3-methylphenol | Sample 1 | ND | ND | 10 | 10 | 4-chloro-3-methylphenol | 1 | ND | ND | ND | ND | ND | ND | ND | ND | ND | ND | ND | ND | ND | ND | 0.016316 | Not Applicable | 0.016316 | ND
| Sample 2 | ND | ND | ND | ND |  | 2 | ND | ND | ND | ND | ND | ND | ND | ND | ND | ND | ND | ND |  |  | 0.016427 | Not Applicable
| Background | ND | ND | 10 | 10 |  | -- | -- | -- | -- | -- | -- | -- | -- | -- | -- | -- | -- | -- |  |  | -- | --
2-Methylnaphthalene | Sample 1 | ND | ND | 10 | 10 | 2-Methylnaphthalene | 1 | ND | ND | ND | ND | ND | ND | ND | ND | ND | ND | ND | ND | ND | ND | 0.016316 | Not Applicable | 0.016316 | ND
| Sample 2 | ND | ND | ND | ND |  | 2 | ND | ND | ND | ND | ND | ND | ND | ND | ND | ND | ND | ND |  |  | 0.016427 | Not Applicable
| Background | ND | ND | 10 | 10 |  | -- | -- | -- | -- | -- | -- | -- | -- | -- | -- | -- | -- | -- |  |  | -- | --
Hexachlorocyclopentadiene | Sample 1 | ND | ND | 10 | 10 | Hexachlorocyclopentadiene | 1 | ND | ND | ND | ND | ND | ND | ND | ND | ND | ND | ND | ND | ND | ND | 0.016316 | Not Applicable | 0.016316 | ND
| Sample 2 | ND | ND | ND | ND |  | 2 | ND | ND | ND | ND | ND | ND | ND | ND | ND | ND | ND | ND |  |  | 0.016427 | Not Applicable
| Background | ND | ND | 10 | 10 |  | -- | -- | -- | -- | -- | -- | -- | -- | -- | -- | -- | -- | -- |  |  | -- | --
2,4,6-trichlorophenol | Sample 1 | ND | ND | 10 | 10 | 2,4,6-trichlorophenol | 1 | ND | ND | ND | ND | ND | ND | ND | ND | ND | ND | ND | ND | ND | ND | 0.016316 | Not Applicable | 0.016316 | ND
| Sample 2 | ND | ND | ND | ND |  | 2 | ND | ND | ND | ND | ND | ND | ND | ND | ND | ND | ND | ND |  |  | 0.016427 | Not Applicable
| Background | ND | ND | 10 | 10 |  | -- | -- | -- | -- | -- | -- | -- | -- | -- | -- | -- | -- | -- |  |  | -- | --
2,4,5-trichlorophenol | Sample 1 | ND | ND | 10 | 10 | 2,4,5-trichlorophenol | 1 | ND | ND | ND | ND | ND | ND | ND | ND | ND | ND | ND | ND | ND | ND | 0.016316 | Not Applicable | 0.016316 | ND
| Sample 2 | ND | ND | ND | ND |  | 2 | ND | ND | ND | ND | ND | ND | ND | ND | ND | ND | ND | ND |  |  | 0.016427 | Not Applicable
| Background | ND | ND | 10 | 10 |  | -- | -- | -- | -- | -- | -- | -- | -- | -- | -- | -- | -- | -- |  |  | -- | --
2-chloronaphthalene | Sample 1 | ND | ND | 10 | 10 | 2-chloronaphthalene | 1 | ND | ND | ND | ND | ND | ND | ND | ND | ND | ND | ND | ND | ND | ND | 0.016316 | Not Applicable | 0.016316 | ND
| Sample 2 | ND | ND | ND | ND |  | 2 | ND | ND | ND | ND | ND | ND | ND | ND | ND | ND | ND | ND |  |  | 0.016427 | Not Applicable
| Background | ND | ND | 10 | 10 |  | -- | -- | -- | -- | -- | -- | -- | -- | -- | -- | -- | -- | -- |  |  | -- | --
2-nitroaniline | Sample 1 | ND | ND | 10 | 10 | 2-nitroaniline | 1 | ND | ND | ND | ND | ND | ND | ND | ND | ND | ND | ND | ND | ND | ND | 0.016316 | Not Applicable | 0.016316 | ND
| Sample 2 | ND | ND | ND | ND |  | 2 | ND | ND | ND | ND | ND | ND | ND | ND | ND | ND | ND | ND |  |  | 0.016427 | Not Applicable
| Background | ND | ND | 10 | 10 |  | -- | -- | -- | -- | -- | -- | -- | -- | -- | -- | -- | -- | -- |  |  | -- | --
Acenaphthylene | Sample 1 | ND | ND | 10 | 10 | Acenaphthylene | 1 | ND | ND | ND | ND | ND | ND | ND | ND | ND | ND | ND | ND | ND | ND | 0.016316 | Not Applicable | 0.016316 | ND
| Sample 2 | ND | ND | ND | ND |  | 2 | ND | ND | ND | ND | ND | ND | ND | ND | ND | ND | ND | ND |  |  | 0.016427 | Not Applicable
| Background | ND | ND | 10 | 10 |  | -- | -- | -- | -- | -- | -- | -- | -- | -- | -- | -- | -- | -- |  |  | -- | --
Dimethylphthalate | Sample 1 | ND | ND | 10 | 10 | Dimethylphthalate | 1 | ND | ND | ND | ND | ND | ND | ND | ND | ND | ND | ND | ND | ND | ND | 0.016316 | Not Applicable | 0.016316 | ND
| Sample 2 | ND | ND | ND | ND |  | 2 | ND | ND | ND | ND | ND | ND | ND | ND | ND | ND | ND | ND |  |  | 0.016427 | Not Applicable
| Background | ND | ND | 10 | 10 |  | -- | -- | -- | -- | -- | -- | -- | -- | -- | -- | -- | -- | -- |  |  | -- | --
2,6-dinitrotoluene | Sample 1 | ND | ND | 10 | 10 | 2,6-dinitrotoluene | 1 | ND | ND | ND | ND | ND | ND | ND | ND | ND | ND | ND | ND | ND | ND | 0.016316 | Not Applicable | 0.016316 | ND
| Sample 2 | ND | ND | ND | ND |  | 2 | ND | ND | ND | ND | ND | ND | ND | ND | ND | ND | ND | ND |  |  | 0.016427 | Not Applicable
| Background | ND | ND | 10 | 10 |  | -- | -- | -- | -- | -- | -- | -- | -- | -- | -- | -- | -- | -- |  |  | -- | --
Acenaphthene | Sample 1 | ND | ND | 10 | 10 | Acenaphthene | 1 | ND | ND | ND | ND | ND | ND | ND | ND | ND | ND | ND | ND | ND | ND | 0.016316 | Not Applicable | 0.016316 | ND
| Sample 2 | ND | ND | ND | ND |  | 2 | ND | ND | ND | ND | ND | ND | ND | ND | ND | ND | ND | ND |  |  | 0.016427 | Not Applicable
| Background | ND | ND | 10 | 10 |  | -- | -- | -- | -- | -- | -- | -- | -- | -- | -- | -- | -- | -- |  |  | -- | --
3-nitroaniline | Sample 1 | ND | ND | 10 | 10 | 3-nitroaniline | 1 | ND | ND | ND | ND | ND | ND | ND | ND | ND | ND | ND | ND | ND | ND | 0.016316 | Not Applicable | 0.016316 | ND
| Sample 2 | ND | ND | ND | ND |  | 2 | ND | ND | ND | ND | ND | ND | ND | ND | ND | ND | ND | ND |  |  | 0.016427 | Not Applicable
| Background | ND | ND | 10 | 10 |  | -- | -- | -- | -- | -- | -- | -- | -- | -- | -- | -- | -- | -- |  |  | -- | --
2,4-dinitrophenol | Sample 1 | ND | ND | 10 | 10 | 2,4-dinitrophenol | 1 | ND | ND | ND | ND | ND | ND | ND | ND | ND | ND | ND | ND | ND | ND | 0.016316 | Not Applicable | 0.016316 | ND
| Sample 2 | ND | ND | ND | ND |  | 2 | ND | ND | ND | ND | ND | ND | ND | ND | ND | ND | ND | ND |  |  | 0.016427 | Not Applicable
| Background | ND | ND | 10 | 10 |  | -- | -- | -- | -- | -- | -- | -- | -- | -- | -- | -- | -- | -- |  |  | -- | --
Dibenzofuran | Sample 1 | ND | ND | 10 | 10 | Dibenzofuran | 1 | ND | ND | ND | ND | ND | ND | ND | ND | ND | ND | ND | ND | ND | ND | 0.016316 | Not Applicable | 0.016316 | ND
| Sample 2 | ND | ND | ND | ND |  | 2 | ND | ND | ND | ND | ND | ND | ND | ND | ND | ND | ND | ND |  |  | 0.016427 | Not Applicable
| Background | ND | ND | 10 | 10 |  | -- | -- | -- | -- | -- | -- | -- | -- | -- | -- | -- | -- | -- |  |  | -- | --
2,4-dinitrotoluene | Sample 1 | ND | ND | 10 | 10 | 2,4-dinitrotoluene | 1 | ND | ND | ND | ND | ND | ND | ND | ND | ND | ND | ND | ND | ND | ND | 0.016316 | Not Applicable | 0.016316 | ND
| Sample 2 | ND | ND | ND | ND |  | 2 | ND | ND | ND | ND | ND | ND | ND | ND | ND | ND | ND | ND |  |  | 0.016427 | Not Applicable
| Background | ND | ND | 10 | 10 |  | -- | -- | -- | -- | -- | -- | -- | -- | -- | -- | -- | -- | -- |  |  | -- | --
4-nitrophenol | Sample 1 | ND | ND | 10 | 10 | 4-nitrophenol | 1 | ND | ND | ND | ND | ND | ND | ND | ND | ND | ND | ND | ND | ND | ND | 0.016316 | Not Applicable | 0.016316 | ND
| Sample 2 | ND | ND | ND | ND |  | 2 | ND | ND | ND | ND | ND | ND | ND | ND | ND | ND | ND | ND |  |  | 0.016427 | Not Applicable
| Background | ND | ND | 10 | 10 |  | -- | -- | -- | -- | -- | -- | -- | -- | -- | -- | -- | -- | -- |  |  | -- | --
Fluorene | Sample 1 | ND | ND | 10 | 10 | Fluorene | 1 | ND | ND | ND | ND | ND | ND | ND | ND | ND | ND | ND | ND | ND | ND | 0.016316 | Not Applicable | 0.016316 | ND
| Sample 2 | ND | ND | ND | ND |  | 2 | ND | ND | ND | ND | ND | ND | ND | ND | ND | ND | ND | ND |  |  | 0.016427 | Not Applicable
| Background | ND | ND | 10 | 10 |  | -- | -- | -- | -- | -- | -- | -- | -- | -- | -- | -- | -- | -- |  |  | -- | --
4-chlorophenyl-phenylether | Sample 1 | ND | ND | 10 | 10 | 4-chlorophenyl-phenylether | 1 | ND | ND | ND | ND | ND | ND | ND | ND | ND | ND | ND | ND | ND | ND | 0.016316 | Not Applicable | 0.016316 | ND
| Sample 2 | ND | ND | ND | ND |  | 2 | ND | ND | ND | ND | ND | ND | ND | ND | ND | ND | ND | ND |  |  | 0.016427 | Not Applicable
| Background | ND | ND | 10 | 10 |  | -- | -- | -- | -- | -- | -- | -- | -- | -- | -- | -- | -- | -- |  |  | -- | --
Diethylphthalate | Sample 1 | ND | ND | 10 | 10 | Diethylphthalate | 1 | ND | ND | ND | ND | ND | ND | ND | ND | ND | ND | ND | ND | ND | ND | 0.016316 | Not Applicable | 0.016316 | ND
| Sample 2 | ND | ND | ND | ND |  | 2 | ND | ND | ND | ND | ND | ND | ND | ND | ND | ND | ND | ND |  |  | 0.016427 | Not Applicable
| Background | ND | ND | 10 | 10 |  | -- | -- | -- | -- | -- | -- | -- | -- | -- | -- | -- | -- | -- |  |  | -- | --
4-nitroaniline | Sample 1 | ND | ND | 10 | 10 | 4-nitroaniline | 1 | ND | ND | ND | ND | ND | ND | ND | ND | ND | ND | ND | ND | ND | ND | 0.016316 | Not Applicable | 0.016316 | ND
| Sample 2 | ND | ND | ND | ND |  | 2 | ND | ND | ND | ND | ND | ND | ND | ND | ND | ND | ND | ND |  |  | 0.016427 | Not Applicable
| Background | ND | ND | 10 | 10 |  | -- | -- | -- | -- | -- | -- | -- | -- | -- | -- | -- | -- | -- |  |  | -- | --
4,6-dinitro-2-methylphenol | Sample 1 | ND | ND | 10 | 10 | 4,6-dinitro-2-methylphenol | 1 | ND | ND | ND | ND | ND | ND | ND | ND | ND | ND | ND | ND | ND | ND | 0.016316 | Not Applicable | 0.016316 | ND
| Sample 2 | ND | ND | ND | ND |  | 2 | ND | ND | ND | ND | ND | ND | ND | ND | ND | ND | ND | ND |  |  | 0.016427 | Not Applicable
| Background | ND | ND | 10 | 10 |  | -- | -- | -- | -- | -- | -- | -- | -- | -- | -- | -- | -- | -- |  |  | -- | --
N-nitrosodiphenylamine(1) | Sample 1 | ND | ND | 10 | 10 | N-nitrosodiphenylamine(1) | 1 | ND | ND | ND | ND | ND | ND | ND | ND | ND | ND | ND | ND | ND | ND | 0.016316 | Not Applicable | 0.016316 | ND
| Sample 2 | ND | ND | ND | ND |  | 2 | ND | ND | ND | ND | ND | ND | ND | ND | ND | ND | ND | ND |  |  | 0.016427 | Not Applicable
| Background | ND | ND | 10 | 10 |  | -- | -- | -- | -- | -- | -- | -- | -- | -- | -- | -- | -- | -- |  |  | -- | --
4-bromophenyl-phenylether | Sample 1 | ND | ND | 10 | 10 | 4-bromophenyl-phenylether | 1 | ND | ND | ND | ND | ND | ND | ND | ND | ND | ND | ND | ND | ND | ND | 0.016316 | Not Applicable | 0.016316 | ND
| Sample 2 | ND | ND | ND | ND |  | 2 | ND | ND | ND | ND | ND | ND | ND | ND | ND | ND | ND | ND |  |  | 0.016427 | Not Applicable
| Background | ND | ND | 10 | 10 |  | -- | -- | -- | -- | -- | -- | -- | -- | -- | -- | -- | -- | -- |  |  | -- | --
Hexachlorobenzene | Sample 1 | ND | ND | 10 | 10 | Hexachlorobenzene | 1 | ND | ND | ND | ND | ND | ND | ND | ND | ND | ND | ND | ND | ND | ND | 0.016316 | Not Applicable | 0.016316 | ND
| Sample 2 | ND | ND | ND | ND |  | 2 | ND | ND | ND | ND | ND | ND | ND | ND | ND | ND | ND | ND |  |  | 0.016427 | Not Applicable
| Background | ND | ND | 10 | 10 |  | -- | -- | -- | -- | -- | -- | -- | -- | -- | -- | -- | -- | -- |  |  | -- | --
Pentachlorophenol | Sample 1 | ND | ND | 10 | 10 | Pentachlorophenol | 1 | ND | ND | ND | ND | ND | ND | ND | ND | ND | ND | ND | ND | ND | ND | 0.016316 | Not Applicable | 0.016316 | ND
| Sample 2 | ND | ND | ND | ND |  | 2 | ND | ND | ND | ND | ND | ND | ND | ND | ND | ND | ND | ND |  |  | 0.016427 | Not Applicable
| Background | ND | ND | 10 | 10 |  | -- | -- | -- | -- | -- | -- | -- | -- | -- | -- | -- | -- | -- |  |  | -- | --
Phenanthrene | Sample 1 | ND | ND | 10 | 10 | Phenanthrene | 1 | ND | ND | ND | ND | ND | ND | ND | ND | ND | ND | ND | ND | ND | ND | 0.016316 | Not Applicable | 0.016316 | ND
| Sample 2 | ND | ND | ND | ND |  | 2 | ND | ND | ND | ND | ND | ND | ND | ND | ND | ND | ND | ND |  |  | 0.016427 | Not Applicable
| Background | ND | ND | 10 | 10 |  | -- | -- | -- | -- | -- | -- | -- | -- | -- | -- | -- | -- | -- |  |  | -- | --
Anthracene | Sample 1 | ND | ND | 10 | 10 | Anthracene | 1 | ND | ND | ND | ND | ND | ND | ND | ND | ND | ND | ND | ND | ND | ND | 0.016316 | Not Applicable | 0.016316 | ND
| Sample 2 | ND | ND | ND | ND |  | 2 | ND | ND | ND | ND | ND | ND | ND | ND | ND | ND | ND | ND |  |  | 0.016427 | Not Applicable
| Background | ND | ND | 10 | 10 |  | -- | -- | -- | -- | -- | -- | -- | -- | -- | -- | -- | -- | -- |  |  | -- | --
Di-n-butylphthalate | Sample 1 | 11 | 12 | ND | ND | Di-n-butylphthalate | 1 | 11 | ND | 0.017947 | ND | 0.020796 | ND | 3.1631e-06 | ND | 3.1631e-06 | ND | 4.6244e-06 | ND | 3.3027e-06 | 4.8285e-06 | -- | Not Applicable | -- | -9.374%
| Sample 2 | ND | ND | ND | ND |  | 2 | 12 | ND | 0.019712 | ND | 0.022632 | ND | 3.4423e-06 | ND | 3.4423e-06 | ND | 5.0326e-06 | ND |  |  | -- | Not Applicable
| Background | ND | ND | 10 | 10 |  | -- | -- | -- | -- | -- | -- | -- | -- | -- | -- | -- | -- | -- |  |  | -- | --
Fluoranthene | Sample 1 | ND | ND | 10 | 10 | Fluoranthene | 1 | ND | ND | ND | ND | ND | ND | ND | ND | ND | ND | ND | ND | ND | ND | 0.016316 | Not Applicable | 0.016316 | ND
| Sample 2 | ND | ND | ND | ND |  | 2 | ND | ND | ND | ND | ND | ND | ND | ND | ND | ND | ND | ND |  |  | 0.016427 | Not Applicable
| Background | ND | ND | 10 | 10 |  | -- | -- | -- | -- | -- | -- | -- | -- | -- | -- | -- | -- | -- |  |  | -- | --
Pyrene | Sample 1 | ND | ND | 10 | 10 | Pyrene | 1 | ND | ND | ND | ND | ND | ND | ND | ND | ND | ND | ND | ND | ND | ND | 0.016316 | Not Applicable | 0.016316 | ND
| Sample 2 | ND | ND | ND | ND |  | 2 | ND | ND | ND | ND | ND | ND | ND | ND | ND | ND | ND | ND |  |  | 0.016427 | Not Applicable
| Background | ND | ND | 10 | 10 |  | -- | -- | -- | -- | -- | -- | -- | -- | -- | -- | -- | -- | -- |  |  | -- | --
Butylbenzylphthalate | Sample 1 | 7.7 | 6.8 | ND | ND | Butylbenzylphthalate | 1 | 7.7 | ND | 0.012563 | ND | 0.014557 | ND | 2.2142e-06 | ND | 2.2142e-06 | ND | 3.2371e-06 | ND | 2.0824e-06 | 3.0445e-06 | -- | Not Applicable | -- | 11.74%
| Sample 2 | ND | ND | ND | ND |  | 2 | 6.8 | ND | 0.01117 | ND | 0.012825 | ND | 1.9506e-06 | ND | 1.9506e-06 | ND | 2.8518e-06 | ND |  |  | -- | Not Applicable
| Background | ND | ND | 10 | 10 |  | -- | -- | -- | -- | -- | -- | -- | -- | -- | -- | -- | -- | -- |  |  | -- | --
Benzo(a)anthracene | Sample 1 | ND | ND | 10 | 10 | Benzo(a)anthracene | 1 | ND | ND | ND | ND | ND | ND | ND | ND | ND | ND | ND | ND | ND | ND | 0.016316 | Not Applicable | 0.016316 | ND
| Sample 2 | ND | ND | ND | ND |  | 2 | ND | ND | ND | ND | ND | ND | ND | ND | ND | ND | ND | ND |  |  | 0.016427 | Not Applicable
| Background | ND | ND | 10 | 10 |  | -- | -- | -- | -- | -- | -- | -- | -- | -- | -- | -- | -- | -- |  |  | -- | --
Chrysene | Sample 1 | ND | ND | 10 | 10 | Chrysene | 1 | ND | ND | ND | ND | ND | ND | ND | ND | ND | ND | ND | ND | ND | ND | 0.016316 | Not Applicable | 0.016316 | ND
| Sample 2 | ND | ND | ND | ND |  | 2 | ND | ND | ND | ND | ND | ND | ND | ND | ND | ND | ND | ND |  |  | 0.016427 | Not Applicable
| Background | ND | ND | 10 | 10 |  | -- | -- | -- | -- | -- | -- | -- | -- | -- | -- | -- | -- | -- |  |  | -- | --
bis(2-Ethylhexyl)phthalate | Sample 1 | 200 | 240 | ND | ND | bis(2-Ethylhexyl)phthalate | 1 | 200 | ND | 0.030076 | ND | 0.034851 | ND | 5.3008e-06 | ND | 5.3008e-06 | ND | 7.7497e-06 | ND | 1.0968e-05 | 1.6035e-05 | -- | Not Applicable | -- | -18.86%
| Sample 2 | ND | ND | ND | ND |  | 2 | 240 | ND | 0.095264 | ND | 0.10937 | ND | 1.6636e-05 | ND | 1.6636e-05 | ND | 2.4321e-05 | ND |  |  | -- | Not Applicable
| Background | 190 | 190 | ND | ND |  | -- | -- | -- | -- | -- | -- | -- | -- | -- | -- | -- | -- | -- |  |  | -- | --
Di-n-octylphthalate | Sample 1 | ND | ND | 10 | 10 | Di-n-octylphthalate | 1 | ND | ND | ND | ND | ND | ND | ND | ND | ND | ND | ND | ND | ND | ND | 0.016316 | Not Applicable | 0.016316 | ND
| Sample 2 | ND | ND | ND | ND |  | 2 | ND | ND | ND | ND | ND | ND | ND | ND | ND | ND | ND | ND |  |  | 0.016427 | Not Applicable
| Background | ND | ND | 10 | 10 |  | -- | -- | -- | -- | -- | -- | -- | -- | -- | -- | -- | -- | -- |  |  | -- | --
Benzo(b)fluoranthene | Sample 1 | ND | ND | 10 | 10 | Benzo(b)fluoranthene | 1 | ND | ND | ND | ND | ND | ND | ND | ND | ND | ND | ND | ND | ND | ND | 0.016316 | Not Applicable | 0.016316 | ND
| Sample 2 | ND | ND | ND | ND |  | 2 | ND | ND | ND | ND | ND | ND | ND | ND | ND | ND | ND | ND |  |  | 0.016427 | Not Applicable
| Background | ND | ND | 10 | 10 |  | -- | -- | -- | -- | -- | -- | -- | -- | -- | -- | -- | -- | -- |  |  | -- | --
Benzo(k)fluoranthene | Sample 1 | ND | ND | 10 | 10 | Benzo(k)fluoranthene | 1 | ND | ND | ND | ND | ND | ND | ND | ND | ND | ND | ND | ND | ND | ND | 0.016316 | Not Applicable | 0.016316 | ND
| Sample 2 | ND | ND | ND | ND |  | 2 | ND | ND | ND | ND | ND | ND | ND | ND | ND | ND | ND | ND |  |  | 0.016427 | Not Applicable
| Background | ND | ND | 10 | 10 |  | -- | -- | -- | -- | -- | -- | -- | -- | -- | -- | -- | -- | -- |  |  | -- | --
Benzo(a)pyrene | Sample 1 | ND | ND | 10 | 10 | Benzo(a)pyrene | 1 | ND | ND | ND | ND | ND | ND | ND | ND | ND | ND | ND | ND | ND | ND | 0.016316 | Not Applicable | 0.016316 | ND
| Sample 2 | ND | ND | ND | ND |  | 2 | ND | ND | ND | ND | ND | ND | ND | ND | ND | ND | ND | ND |  |  | 0.016427 | Not Applicable
| Background | ND | ND | 10 | 10 |  | -- | -- | -- | -- | -- | -- | -- | -- | -- | -- | -- | -- | -- |  |  | -- | --
Indeno(1,2,3-cd)pyrene | Sample 1 | ND | ND | 10 | 10 | Indeno(1,2,3-cd)pyrene | 1 | ND | ND | ND | ND | ND | ND | ND | ND | ND | ND | ND | ND | ND | ND | 0.016316 | Not Applicable | 0.016316 | ND
| Sample 2 | ND | ND | ND | ND |  | 2 | ND | ND | ND | ND | ND | ND | ND | ND | ND | ND | ND | ND |  |  | 0.016427 | Not Applicable
| Background | ND | ND | 10 | 10 |  | -- | -- | -- | -- | -- | -- | -- | -- | -- | -- | -- | -- | -- |  |  | -- | --
Dibenz(a,h)anthracene | Sample 1 | ND | ND | 10 | 10 | Dibenz(a,h)anthracene | 1 | ND | ND | ND | ND | ND | ND | ND | ND | ND | ND | ND | ND | ND | ND | 0.016316 | Not Applicable | 0.016316 | ND
| Sample 2 | ND | ND | ND | ND |  | 2 | ND | ND | ND | ND | ND | ND | ND | ND | ND | ND | ND | ND |  |  | 0.016427 | Not Applicable
| Background | ND | ND | 10 | 10 |  | -- | -- | -- | -- | -- | -- | -- | -- | -- | -- | -- | -- | -- |  |  | -- | --
Benzo(g,h,i)perylene | Sample 1 | ND | ND | 10 | 10 | Benzo(g,h,i)perylene | 1 | ND | ND | ND | ND | ND | ND | ND | ND | ND | ND | ND | ND | ND | ND | 0.016316 | Not Applicable | 0.016316 | ND
| Sample 2 | ND | ND | ND | ND |  | 2 | ND | ND | ND | ND | ND | ND | ND | ND | ND | ND | ND | ND |  |  | 0.016427 | Not Applicable
| Background | ND | ND | 10 | 10 |  | -- | -- | -- | -- | -- | -- | -- | -- | -- | -- | -- | -- | -- |  |  | -- | --
SVOC Tentatively Identified Compounds | [5 empty] | SVOC Tentatively Identified Compounds
Pollutant | Sample ID | Sample Speciation (ug) |  | Detection Limits (ug) |  | Pollutant | Run Number | Sample Speciation with Detection Limits (SSDL) (ug)a |  | Background Corrected Concentration (BCC) (mg/m3)b |  | Dilution Corrected Concentration (DCC) (mg/m3)c |  | Quantity of Pollutant Emitted (QPE) (lb)d |  | Emission Factor (lb/item)e |  | Emission Factor (lb/lb NEW)f |  | Average Emission Factor |  | Detection Limit Based Concentration (mg/m3)g |  | Minimum Detection Limit Based Concentration (mg/m3)
|  | Run 1 | Run 2 | Run 1 | Run 2 |  |  | Sample 1 | Sample 2 | Sample 1 | Sample 2 | Sample 1 | Sample 2 | Sample 1 | Sample 2 | Sample 1 | Sample 2 | Sample 1 | Sample 2 | (lb/item) | (lb/lb NEW) | Sample 1 | Sample 2
Propanoic acid, 3-ethoxy-, ethyl ester | Sample 1 | 12 | ND | ND | ND | Propanoic acid, 3-ethoxy-, ethyl ester | 1 | 12 | ND | 0.019579 | ND | 0.022687 | ND | 3.4507e-06 | ND | 3.4507e-06 | ND | 5.0448e-06 | ND | 3.4507e-06 | 5.0448e-06 | -- | Not Applicable | --
Propanoic acid, 3-ethoxy-, ethyl e | Sample 2 | ND | ND | ND | ND | Propanoic acid, 3-ethoxy-, ethyl e | 2 | ND | ND | ND | ND | ND | ND | ND | ND | ND | ND | ND | ND |  |  | -- | Not Applicable
Propanoic acid, 3-ethoxy-, ethyl e | Background | ND | ND | ND | ND | Propanoic acid, 3-ethoxy-, ethyl e | -- | -- | -- | -- | -- | -- | -- | -- | -- | -- | -- | -- | -- |  |  | -- | --
Dodecanoic acid | Sample 1 | 12 | 11 | ND | ND | Dodecanoic acid | 1 | 12 | ND | 0 | ND | 0 | ND | 0 | ND | 0 | ND | 0 | ND | 0 | 0 | -- | Not Applicable | --
Dodecanoic acid | Sample 2 | ND | ND | ND | ND | Dodecanoic acid | 2 | 11 | ND | 0 | ND | 0 | ND | 0 | ND | 0 | ND | 0 | ND |  |  | -- | Not Applicable
Dodecanoic acid | Background | 13 | 13 | ND | ND | Dodecanoic acid | -- | -- | -- | -- | -- | -- | -- | -- | -- | -- | -- | -- | -- |  |  | -- | --
Nonadecane | Sample 1 | 12 | ND | ND | ND | Nonadecane | 1 | 12 | ND | 0.019579 | ND | 0.022687 | ND | 3.4507e-06 | ND | 3.4507e-06 | ND | 5.0448e-06 | ND | 3.4507e-06 | 5.0448e-06 | -- | Not Applicable | --
Nonadecane | Sample 2 | ND | ND | ND | ND | Nonadecane | 2 | ND | ND | ND | ND | ND | ND | ND | ND | ND | ND | ND | ND |  |  | -- | Not Applicable
Nonadecane | Background | ND | ND | ND | ND | Nonadecane | -- | -- | -- | -- | -- | -- | -- | -- | -- | -- | -- | -- | -- |  |  | -- | --
a If the corresponding sample speciation value does not = "ND" or all active sample speciation values = "ND," Sample Speciation with Detection Limits (SSDL) = Sample Speciation. Otherwise, (i.e., if the corresponding sample speciation value = "ND" and
at least one of the active sample speciation values does not = "ND," Sample Speciation with Detection Limits (SSDL) = 0.5 * Detection Limit.
b Background Corrected Concentration (BCC) = Test Mass/Test Sample Volume - Background Mass/ Background Sample Volume
c Dilution-Corrected Concentration (DCC) = BCC / Dilution Correction Factor
d Quantity of Pollutant Emitted (QPE) =BDCC * Initial Plume Volume
e Emission Factor = QPE / No. of Items
f Emission Factor = QPE / Net Explosive Weight
g If Average Emission Factor = "ND", Minimum Detection Limit Based Concentration = Test DL/Test Sample volume in mg/m3
Note on D10: Kaobrian: RUN 1 BKGD
Note on D11: Kaobrian: RUN 2 BKGD

## PAH
TO-13 PAH Data and Emission Factor Calculations
H557 - M72A3 66-mm High-Explosive Antitank Rocket (Warhead Only)
Test Run Number | 1 | 2 | Background
Number of Items Tested | 1 | 1 | 0
Net Explosive Weight for All Items (lb) | 0.684 | 0.684 | ND
Initial Plume Volume (m3) | 68.9915 | 68.9915 | 68.9915
Dilution Correction Factor | 0.863 | 0.871 | 0.886
Is Sample 1 Active? | Yes | Yes | Yes
Is Sample 2 Active? | No | No | Yes
TO-13 PAH Sample Volume (m3) Corrected to EPA Stationary Source Program Standard Conditions
Sample 1 | 0.61291 | 0.60876
Sample 2 | ND | ND
Background | 0.62473 | 0.62473
Pollutant | Sample ID | Sample Speciation |  | Detection Limits |  | Pollutant | Run Number | Sample Speciation with Detection Limits (SSDL) (ng)a |  | Background Corrected Concentration (BCC) (mg/m3)b |  | Dilution Corrected Concentration (DCC) (mg/m3)c |  | Quantity of Pollutant Emitted (QPE) (lb)d |  | Emission Factor (lb/item)e |  | Emission Factor (lb/lb NEW)f |  | Average Emission Factor |  | Detection Limit Based Concentration (mg/m3)g |  | Minimum Detection Limit Based Concentration (mg/m3) | Test Concentration Relative Percent Difference
|  | Run 1 | Run 2 | Run 1 | Run 2
|  | (ng) | (ng) | (ng) | (ng) |  |  | Sample 1 | Sample 2 | Sample 1 | Sample 2 | Sample 1 | Sample 2 | Sample 1 | Sample 2 | Sample 1 | Sample 2 | Sample 1 | Sample 2 | (lb/item) | (lb/lb NEW) | Sample 1 | Sample 2
Naphthalene | Sample 1 | 5000 | 5400 | ND | ND | Naphthalene | 1 | 5000 | ND | 0.0075809 | ND | 0.0087844 | ND | 1.3361e-06 | ND | 1.3361e-06 | ND | 1.9534e-06 | ND | 1.3917e-06 | 2.0347e-06 | -- | Not Applicable | -- | -8.371%
| Sample 2 | ND | ND | ND | ND |  | 2 | 5400 | ND | 0.0082883 | ND | 0.0095159 | ND | 1.4474e-06 | ND | 1.4474e-06 | ND | 2.116e-06 | ND |  |  | -- | Not Applicable
| Background | 370 | 370 | ND | ND |  | -- | -- | -- | -- | -- | -- | -- | -- | -- | -- | -- | -- | -- |  |  | -- | --
Acenaphthylene | Sample 1 | 2500 | 2900 | ND | ND | Acenaphthylene | 1 | 2500 | ND | 0.0040508 | ND | 0.0046939 | ND | 7.1394e-07 | ND | 7.1394e-07 | ND | 1.0438e-06 | ND | 7.7044e-07 | 1.1264e-06 | -- | Not Applicable | -- | -15.49%
| Sample 2 | ND | ND | ND | ND |  | 2 | 2900 | ND | 0.0047355 | ND | 0.0054368 | ND | 8.2694e-07 | ND | 8.2694e-07 | ND | 1.209e-06 | ND |  |  | -- | Not Applicable
| Background | 18 | 18 | ND | ND |  | -- | -- | -- | -- | -- | -- | -- | -- | -- | -- | -- | -- | -- |  |  | -- | --
Acenaphthene | Sample 1 | 100 | 96 | ND | ND | Acenaphthene | 1 | 100 | ND | 0.00016316 | ND | 0.00018906 | ND | 2.8756e-08 | ND | 2.8756e-08 | ND | 4.204e-08 | ND | 2.8147e-08 | 4.1151e-08 | -- | Not Applicable | -- | 3.402%
| Sample 2 | ND | ND | ND | ND |  | 2 | 96 | ND | 0.0001577 | ND | 0.00018105 | ND | 2.7538e-08 | ND | 2.7538e-08 | ND | 4.0261e-08 | ND |  |  | -- | Not Applicable
| Background | ND | ND | 10 | 10 |  | -- | -- | -- | -- | -- | -- | -- | -- | -- | -- | -- | -- | -- |  |  | -- | --
Fluorene | Sample 1 | 140 | 130 | ND | ND | Fluorene | 1 | 140 | ND | 0.00022842 | ND | 0.00026468 | ND | 4.0258e-08 | ND | 4.0258e-08 | ND | 5.8856e-08 | ND | 3.8775e-08 | 5.6688e-08 | -- | Not Applicable | -- | 6.728%
| Sample 2 | ND | ND | ND | ND |  | 2 | 130 | ND | 0.00021355 | ND | 0.00024518 | ND | 3.7292e-08 | ND | 3.7292e-08 | ND | 5.452e-08 | ND |  |  | -- | Not Applicable
| Background | ND | ND | 10 | 10 |  | -- | -- | -- | -- | -- | -- | -- | -- | -- | -- | -- | -- | -- |  |  | -- | --
Phenanthrene | Sample 1 | 950 | 1000 | ND | ND | Phenanthrene | 1 | 950 | ND | 0.0015001 | ND | 0.0017382 | ND | 2.6438e-07 | ND | 2.6438e-07 | ND | 3.8653e-07 | ND | 2.7122e-07 | 3.9653e-07 | -- | Not Applicable | -- | -5.808%
| Sample 2 | ND | ND | ND | ND |  | 2 | 1000 | ND | 0.0015923 | ND | 0.0018282 | ND | 2.7807e-07 | ND | 2.7807e-07 | ND | 4.0653e-07 | ND |  |  | -- | Not Applicable
| Background | 32 | 32 | ND | ND |  | -- | -- | -- | -- | -- | -- | -- | -- | -- | -- | -- | -- | -- |  |  | -- | --
Anthracene | Sample 1 | 160 | 170 | ND | ND | Anthracene | 1 | 160 | ND | 0.00026105 | ND | 0.00030249 | ND | 4.6009e-08 | ND | 4.6009e-08 | ND | 6.7265e-08 | ND | 4.7387e-08 | 6.928e-08 | -- | Not Applicable | -- | -6.74%
| Sample 2 | ND | ND | ND | ND |  | 2 | 170 | ND | 0.00027926 | ND | 0.00032062 | ND | 4.8766e-08 | ND | 4.8766e-08 | ND | 7.1295e-08 | ND |  |  | -- | Not Applicable
| Background | ND | ND | 10 | 10 |  | -- | -- | -- | -- | -- | -- | -- | -- | -- | -- | -- | -- | -- |  |  | -- | --
Fluoranthene | Sample 1 | 420 | 470 | ND | ND | Fluoranthene | 1 | 420 | ND | 0.00066187 | ND | 0.00076694 | ND | 1.1665e-07 | ND | 1.1665e-07 | ND | 1.7054e-07 | ND | 1.2368e-07 | 1.8081e-07 | -- | Not Applicable | -- | -11.91%
| Sample 2 | ND | ND | ND | ND |  | 2 | 470 | ND | 0.00074846 | ND | 0.00085931 | ND | 1.307e-07 | ND | 1.307e-07 | ND | 1.9108e-07 | ND |  |  | -- | Not Applicable
| Background | 15 | 15 | ND | ND |  | -- | -- | -- | -- | -- | -- | -- | -- | -- | -- | -- | -- | -- |  |  | -- | --
Pyrene | Sample 1 | 590 | 620 | ND | ND | Pyrene | 1 | 590 | ND | 0.00093144 | ND | 0.0010793 | ND | 1.6416e-07 | ND | 1.6416e-07 | ND | 2.4e-07 | ND | 1.6826e-07 | 2.4599e-07 | -- | Not Applicable | -- | -5.638%
| Sample 2 | ND | ND | ND | ND |  | 2 | 620 | ND | 0.000987 | ND | 0.0011332 | ND | 1.7236e-07 | ND | 1.7236e-07 | ND | 2.5198e-07 | ND |  |  | -- | Not Applicable
| Background | 20 | 20 | ND | ND |  | -- | -- | -- | -- | -- | -- | -- | -- | -- | -- | -- | -- | -- |  |  | -- | --
Benzo(a)anthracene | Sample 1 | 67 | 54 | ND | ND | Benzo(a)anthracene | 1 | 67 | ND | 0.00010931 | ND | 0.00012667 | ND | 1.9266e-08 | ND | 1.9266e-08 | ND | 2.8167e-08 | ND | 1.7378e-08 | 2.5407e-08 | -- | Not Applicable | -- | 20.82%
| Sample 2 | ND | ND | ND | ND |  | 2 | 54 | ND | 8.8705e-05 | ND | 0.00010184 | ND | 1.549e-08 | ND | 1.549e-08 | ND | 2.2647e-08 | ND |  |  | -- | Not Applicable
| Background | ND | ND | 10 | 10 |  | -- | -- | -- | -- | -- | -- | -- | -- | -- | -- | -- | -- | -- |  |  | -- | --
Chrysene | Sample 1 | 65 | 43 | ND | ND | Chrysene | 1 | 65 | ND | 0.00010605 | ND | 0.00012289 | ND | 1.8691e-08 | ND | 1.8691e-08 | ND | 2.7326e-08 | ND | 1.5513e-08 | 2.268e-08 | -- | Not Applicable | -- | 40.09%
| Sample 2 | ND | ND | ND | ND |  | 2 | 43 | ND | 7.0636e-05 | ND | 8.1097e-05 | ND | 1.2335e-08 | ND | 1.2335e-08 | ND | 1.8034e-08 | ND |  |  | -- | Not Applicable
| Background | ND | ND | 10 | 10 |  | -- | -- | -- | -- | -- | -- | -- | -- | -- | -- | -- | -- | -- |  |  | -- | --
Benzo(b)fluoranthene | Sample 1 | 20 | ND | ND | 10 | Benzo(b)fluoranthene | 1 | 20 | ND | 3.2631e-05 | ND | 3.7811e-05 | ND | 5.7511e-09 | ND | 5.7511e-09 | ND | 8.4081e-09 | ND | 3.5927e-09 | 5.2525e-09 | -- | Not Applicable | -- | 119.6%
| Sample 2 | ND | ND | ND | ND |  | 2 | 5 | ND | 8.2135e-06 | ND | 9.4299e-06 | ND | 1.4343e-09 | ND | 1.4343e-09 | ND | 2.0969e-09 | ND |  |  | -- | Not Applicable
| Background | ND | ND | 10 | 10 |  | -- | -- | -- | -- | -- | -- | -- | -- | -- | -- | -- | -- | -- |  |  | -- | --
Benzo(k)fluoranthene | Sample 1 | 27 | 15 | ND | ND | Benzo(k)fluoranthene | 1 | 27 | ND | 4.4052e-05 | ND | 5.1045e-05 | ND | 7.764e-09 | ND | 7.764e-09 | ND | 1.1351e-08 | ND | 6.0334e-09 | 8.8208e-09 | -- | Not Applicable | -- | 56.52%
| Sample 2 | ND | ND | ND | ND |  | 2 | 15 | ND | 2.464e-05 | ND | 2.829e-05 | ND | 4.3029e-09 | ND | 4.3029e-09 | ND | 6.2908e-09 | ND |  |  | -- | Not Applicable
| Background | ND | ND | 10 | 10 |  | -- | -- | -- | -- | -- | -- | -- | -- | -- | -- | -- | -- | -- |  |  | -- | --
Benzo(e)pyrene | Sample 1 | 13 | ND | ND | 10 | Benzo(e)pyrene | 1 | 13 | ND | 2.121e-05 | ND | 2.4577e-05 | ND | 3.7382e-09 | ND | 3.7382e-09 | ND | 5.4652e-09 | ND | 2.5863e-09 | 3.7811e-09 | -- | Not Applicable | -- | 88.34%
| Sample 2 | ND | ND | ND | ND |  | 2 | 5 | ND | 8.2135e-06 | ND | 9.4299e-06 | ND | 1.4343e-09 | ND | 1.4343e-09 | ND | 2.0969e-09 | ND |  |  | -- | Not Applicable
| Background | ND | ND | 10 | 10 |  | -- | -- | -- | -- | -- | -- | -- | -- | -- | -- | -- | -- | -- |  |  | -- | --
Benzo(a)pyrene | Sample 1 | 12 | ND | ND | 10 | Benzo(a)pyrene | 1 | 12 | ND | 1.9579e-05 | ND | 2.2687e-05 | ND | 3.4507e-09 | ND | 3.4507e-09 | ND | 5.0448e-09 | ND | 2.4425e-09 | 3.5709e-09 | -- | Not Applicable | -- | 81.79%
| Sample 2 | ND | ND | ND | ND |  | 2 | 5 | ND | 8.2135e-06 | ND | 9.4299e-06 | ND | 1.4343e-09 | ND | 1.4343e-09 | ND | 2.0969e-09 | ND |  |  | -- | Not Applicable
| Background | ND | ND | 10 | 10 |  | -- | -- | -- | -- | -- | -- | -- | -- | -- | -- | -- | -- | -- |  |  | -- | --
Indeno(1,2,3-cd)pyrene | Sample 1 | ND | ND | 10 | 10 | Indeno(1,2,3-cd)pyrene | 1 | ND | ND | ND | ND | ND | ND | ND | ND | ND | ND | ND | ND | ND | ND | 1.6316e-05 | Not Applicable | 1.6316e-05 | ND
| Sample 2 | ND | ND | ND | ND |  | 2 | ND | ND | ND | ND | ND | ND | ND | ND | ND | ND | ND | ND |  |  | 1.6427e-05 | Not Applicable
| Background | ND | ND | 10 | 10 |  | -- | -- | -- | -- | -- | -- | -- | -- | -- | -- | -- | -- | -- |  |  | -- | --
Dibenz(a,h)anthracene | Sample 1 | ND | ND | 10 | 10 | Dibenz(a,h)anthracene | 1 | ND | ND | ND | ND | ND | ND | ND | ND | ND | ND | ND | ND | ND | ND | 1.6316e-05 | Not Applicable | 1.6316e-05 | ND
| Sample 2 | ND | ND | ND | ND |  | 2 | ND | ND | ND | ND | ND | ND | ND | ND | ND | ND | ND | ND |  |  | 1.6427e-05 | Not Applicable
| Background | ND | ND | 10 | 10 |  | -- | -- | -- | -- | -- | -- | -- | -- | -- | -- | -- | -- | -- |  |  | -- | --
Benzo(g,h,i)perylene | Sample 1 | ND | ND | 10 | 10 | Benzo(g,h,i)perylene | 1 | ND | ND | ND | ND | ND | ND | ND | ND | ND | ND | ND | ND | ND | ND | 1.6316e-05 | Not Applicable | 1.6316e-05 | ND
| Sample 2 | ND | ND | ND | ND |  | 2 | ND | ND | ND | ND | ND | ND | ND | ND | ND | ND | ND | ND |  |  | 1.6427e-05 | Not Applicable
| Background | ND | ND | 10 | 10 |  | -- | -- | -- | -- | -- | -- | -- | -- | -- | -- | -- | -- | -- |  |  | -- | --
a If the corresponding sample speciation value does not = "ND" or all active sample speciation values = "ND," Sample Speciation with Detection Limits (SSDL) = Sample Speciation. Otherwise, (i.e., if the corresponding sample speciation value = "ND" and
at least one of the active sample speciation values does not = "ND," Sample Speciation with Detection Limits (SSDL) = 0.5 * Detection Limit.
b Background Corrected Concentration (BCC) = Test Mass/Test Sample Volume - Background Mass/ Background Sample Volume
c Dilution-Corrected Concentration (DCC) = BCC / Dilution Correction Factor
d Quantity of Pollutant Emitted (QPE) =BDCC * Initial Plume Volume
e Emission Factor = QPE / No. of Items
f Emission Factor = QPE / Net Explosive Weight
g If Average Emission Factor = "ND", Minimum Detection Limit Based Concentration = Test DL/Test Sample volume in mg/m3
Note on D10: Kaobrian: RUN 1 BKGD
Note on D11: Kaobrian: RUN 2 BKGD

## Dioxin-Furan
Dioxin / Furan Data and Emission Factor Calculations
H557 - M72A3 66-mm High-Explosive Antitank Rocket (Warhead Only)
Test Run Number | 1 | 2 | Background
Number of Items Tested | 1 | 1 | 0
Net Explosive Weight for All Items (lb) | 0.684 | 0.684 | ND
Initial Plume Volume (m3) | 68.9915 | 68.9915 | 68.9915
Dilution Correction Factor | 0.863 | 0.871 | 0.886
Is Sample 1 Active? | Yes | Yes | Yes
Is Sample 2 Active? | No | No | Yes
Analytical Data Corrected for Volume at EPA Stationary Source Program Standard Conditions
Pollutant | Sample ID | Sample Speciation (pg/m3) |  | Detection Limits (pg/m3) |  | Pollutant | Run Number | Sample Speciation with Detection Limits (SSDL) (pg/m3)a |  | Background Corrected Concentration (BCC) (mg/m3)b |  | Dilution Corrected Concentration (DCC) (mg/m3)c |  | Quantity of Pollutant Emitted (QPE) (lb)d |  | Emission Factor (lb/item)e |  | Emission Factor (lb/lb NEW)f |  | Average Emission Factor |  | Detection Limit Based Concentration (mg/m3)g |  | Minimum Detection Limit Based Concentration (mg/m3) | Test Concentration Relative Percent Difference
|  | Run 1 | Run 2 | Run 1 | Run 2 |  |  | Sample 1 | Sample 2 | Sample 1 | Sample 2 | Sample 1 | Sample 2 | Sample 1 | Sample 2 | Sample 1 | Sample 2 | Sample 1 | Sample 2 | (lb/item) | (lb/lb NEW) | Sample 1 | Sample 2
2378-TCDD | Sample 1 | ND | ND | 0.77757 | 1.1704 | 2378-TCDD | 1 | ND | ND | ND | ND | ND | ND | ND | ND | ND | ND | ND | ND | ND | ND | 7.7757e-10 | Not Applicable | 7.7757e-10 | ND
| Sample 2 | ND | ND | ND | ND |  | 2 | ND | ND | ND | ND | ND | ND | ND | ND | ND | ND | ND | ND |  |  | 1.1704e-09 | Not Applicable
| Background | ND | ND | 0.78053 | 0.78053 |  | -- | -- | -- | -- | -- | -- | -- | -- | -- | -- | -- | -- | -- |  |  | -- | --
12378-PECDD | Sample 1 | ND | ND | 1.3121 | 1.6897 | 12378-PECDD | 1 | ND | ND | ND | ND | ND | ND | ND | ND | ND | ND | ND | ND | ND | ND | 1.3121e-09 | Not Applicable | 1.3121e-09 | ND
| Sample 2 | ND | ND | ND | ND |  | 2 | ND | ND | ND | ND | ND | ND | ND | ND | ND | ND | ND | ND |  |  | 1.6897e-09 | Not Applicable
| Background | ND | ND | 1.239 | 1.239 |  | -- | -- | -- | -- | -- | -- | -- | -- | -- | -- | -- | -- | -- |  |  | -- | --
123478-HXCDD | Sample 1 | 1.218 | ND | ND | 1.3052 | 123478-HXCDD | 1 | 1.218 | ND | 1.218e-09 | ND | 1.4114e-09 | ND | 2.1467e-13 | ND | 2.1467e-13 | ND | 3.1385e-13 | ND | 1.6432e-13 | 2.4023e-13 | -- | Not Applicable | -- | 60.46%
| Sample 2 | ND | ND | ND | ND |  | 2 | 0.65259 | ND | 6.5259e-10 | ND | 7.4924e-10 | ND | 1.1396e-13 | ND | 1.1396e-13 | ND | 1.6661e-13 | ND |  |  | -- | Not Applicable
| Background | ND | ND | 1.0107 | 1.0107 |  | -- | -- | -- | -- | -- | -- | -- | -- | -- | -- | -- | -- | -- |  |  | -- | --
123678-HXCDD | Sample 1 | 5.4365 | 4.4189 | ND | ND | 123678-HXCDD | 1 | 5.4365 | ND | 5.4365e-09 | ND | 6.2995e-09 | ND | 9.5815e-13 | ND | 9.5815e-13 | ND | 1.4008e-12 | ND | 8.649e-13 | 1.2645e-12 | -- | Not Applicable | -- | 20.65%
| Sample 2 | ND | ND | ND | ND |  | 2 | 4.4189 | ND | 4.4189e-09 | ND | 5.0733e-09 | ND | 7.7165e-13 | ND | 7.7165e-13 | ND | 1.1281e-12 | ND |  |  | -- | Not Applicable
| Background | ND | ND | 1.0265 | 1.0265 |  | -- | -- | -- | -- | -- | -- | -- | -- | -- | -- | -- | -- | -- |  |  | -- | --
123789-HXCDD | Sample 1 | 4.9951 | 4.1382 | ND | ND | 123789-HXCDD | 1 | 4.9951 | ND | 4.9951e-09 | ND | 5.788e-09 | ND | 8.8036e-13 | ND | 8.8036e-13 | ND | 1.2871e-12 | ND | 8.015e-13 | 1.1718e-12 | -- | Not Applicable | -- | 18.76%
| Sample 2 | ND | ND | ND | ND |  | 2 | 4.1382 | ND | 4.1382e-09 | ND | 4.7511e-09 | ND | 7.2264e-13 | ND | 7.2264e-13 | ND | 1.0565e-12 | ND |  |  | -- | Not Applicable
| Background | ND | ND | 0.57449 | 0.57449 |  | -- | -- | -- | -- | -- | -- | -- | -- | -- | -- | -- | -- | -- |  |  | -- | --
1,2,3,4,6,7,8-HpCDD | Sample 1 | 220.654 | 153.4095 | ND | ND | 1,2,3,4,6,7,8-HpCDD | 1 | 220.654 | ND | 2.021e-07 | ND | 2.3418e-07 | ND | 3.5619e-11 | ND | 3.5619e-11 | ND | 5.2075e-11 | ND | 2.9569e-11 | 4.323e-11 | -- | Not Applicable | -- | 35.95%
| Sample 2 | ND | ND | ND | ND |  | 2 | 153.4095 | ND | 1.3468e-07 | ND | 1.5463e-07 | ND | 2.352e-11 | ND | 2.352e-11 | ND | 3.4385e-11 | ND |  |  | -- | Not Applicable
| Background | 19.0473 | 19.0473 | ND | ND |  | -- | -- | -- | -- | -- | -- | -- | -- | -- | -- | -- | -- | -- |  |  | -- | --
OCDD | Sample 1 | 3779.6252 | 2296.9456 | ND | ND | OCDD | 1 | 3779.6252 | ND | 3.585e-06 | ND | 4.1542e-06 | ND | 6.3185e-10 | ND | 6.3185e-10 | ND | 9.2375e-10 | ND | 4.9933e-10 | 7.3002e-10 | -- | Not Applicable | -- | 48.8%
| Sample 2 | ND | ND | ND | ND |  | 2 | 2296.9456 | ND | 2.1006e-06 | ND | 2.4117e-06 | ND | 3.6681e-10 | ND | 3.6681e-10 | ND | 5.3628e-10 | ND |  |  | -- | Not Applicable
| Background | 199.7717 | 199.7717 | ND | ND |  | -- | -- | -- | -- | -- | -- | -- | -- | -- | -- | -- | -- | -- |  |  | -- | --
2,3,7,8-TCDF | Sample 1 | 2.6717 | 2.5074 | ND | ND | 2,3,7,8-TCDF | 1 | 2.6717 | ND | 2.6717e-09 | ND | 3.0958e-09 | ND | 4.7087e-13 | ND | 4.7087e-13 | ND | 6.8841e-13 | ND | 4.5437e-13 | 6.6428e-13 | -- | Not Applicable | -- | 6.343%
| Sample 2 | ND | ND | ND | ND |  | 2 | 2.5074 | ND | 2.5074e-09 | ND | 2.8788e-09 | ND | 4.3786e-13 | ND | 4.3786e-13 | ND | 6.4015e-13 | ND |  |  | -- | Not Applicable
| Background | ND | ND | 1.1628 | 1.1628 |  | -- | -- | -- | -- | -- | -- | -- | -- | -- | -- | -- | -- | -- |  |  | -- | --
12378-PECDF | Sample 1 | ND | ND | 0.78036 | 0.98052 | 12378-PECDF | 1 | ND | ND | ND | ND | ND | ND | ND | ND | ND | ND | ND | ND | ND | ND | 7.8036e-10 | Not Applicable | 7.8036e-10 | ND
| Sample 2 | ND | ND | ND | ND |  | 2 | ND | ND | ND | ND | ND | ND | ND | ND | ND | ND | ND | ND |  |  | 9.8052e-10 | Not Applicable
| Background | ND | ND | 0.72763 | 0.72763 |  | -- | -- | -- | -- | -- | -- | -- | -- | -- | -- | -- | -- | -- |  |  | -- | --
23478-PECDF | Sample 1 | 1.2907 | 1.2032 | ND | ND | 23478-PECDF | 1 | 1.2907 | ND | 1.2907e-09 | ND | 1.4956e-09 | ND | 2.2748e-13 | ND | 2.2748e-13 | ND | 3.3257e-13 | ND | 2.1879e-13 | 3.1987e-13 | -- | Not Applicable | -- | 7.016%
| Sample 2 | ND | ND | ND | ND |  | 2 | 1.2032 | ND | 1.2032e-09 | ND | 1.3814e-09 | ND | 2.1011e-13 | ND | 2.1011e-13 | ND | 3.0718e-13 | ND |  |  | -- | Not Applicable
| Background | ND | ND | 0.58656 | 0.58656 |  | -- | -- | -- | -- | -- | -- | -- | -- | -- | -- | -- | -- | -- |  |  | -- | --
1,2,3,4,7,8-HxCDF | Sample 1 | 5.9058 | 3.9997 | ND | ND | 1,2,3,4,7,8-HxCDF | 1 | 5.9058 | ND | 4.9358e-09 | ND | 5.7194e-09 | ND | 8.6992e-13 | ND | 8.6992e-13 | ND | 1.2718e-12 | ND | 6.9871e-13 | 1.0215e-12 | -- | Not Applicable | -- | 38.49%
| Sample 2 | ND | ND | ND | ND |  | 2 | 3.9997 | ND | 3.0207e-09 | ND | 3.4681e-09 | ND | 5.275e-13 | ND | 5.275e-13 | ND | 7.712e-13 | ND |  |  | -- | Not Applicable
| Background | 0.99585 | 0.99585 | ND | ND |  | -- | -- | -- | -- | -- | -- | -- | -- | -- | -- | -- | -- | -- |  |  | -- | --
1,2,3,6,7,8-HxCDF | Sample 1 | 1.9407 | 1.2425 | ND | ND | 1,2,3,6,7,8-HxCDF | 1 | 1.9407 | ND | 1.9407e-09 | ND | 2.2487e-09 | ND | 3.4203e-13 | ND | 3.4203e-13 | ND | 5.0005e-13 | ND | 2.795e-13 | 4.0863e-13 | -- | Not Applicable | -- | 43.87%
| Sample 2 | ND | ND | ND | ND |  | 2 | 1.2425 | ND | 1.2425e-09 | ND | 1.4265e-09 | ND | 2.1697e-13 | ND | 2.1697e-13 | ND | 3.1721e-13 | ND |  |  | -- | Not Applicable
| Background | ND | ND | 0.48261 | 0.48261 |  | -- | -- | -- | -- | -- | -- | -- | -- | -- | -- | -- | -- | -- |  |  | -- | --
123789-HXCDF | Sample 1 | ND | ND | 0.34641 | 0.42477 | 123789-HXCDF | 1 | ND | ND | ND | ND | ND | ND | ND | ND | ND | ND | ND | ND | ND | ND | 3.4641e-10 | Not Applicable | 3.4641e-10 | ND
| Sample 2 | ND | ND | ND | ND |  | 2 | ND | ND | ND | ND | ND | ND | ND | ND | ND | ND | ND | ND |  |  | 4.2477e-10 | Not Applicable
| Background | ND | ND | 0.33597 | 0.33597 |  | -- | -- | -- | -- | -- | -- | -- | -- | -- | -- | -- | -- | -- |  |  | -- | --
2,3,4,6,7,8-HxCDF | Sample 1 | 1.2311 | 1.2706 | ND | ND | 2,3,4,6,7,8-HxCDF | 1 | 1.2311 | ND | 1.2311e-09 | ND | 1.4265e-09 | ND | 2.1697e-13 | ND | 2.1697e-13 | ND | 3.1721e-13 | ND | 2.1942e-13 | 3.2079e-13 | -- | Not Applicable | -- | -3.156%
| Sample 2 | ND | ND | ND | ND |  | 2 | 1.2706 | ND | 1.2706e-09 | ND | 1.4587e-09 | ND | 2.2187e-13 | ND | 2.2187e-13 | ND | 3.2438e-13 | ND |  |  | -- | Not Applicable
| Background | ND | ND | 0.50303 | 0.50303 |  | -- | -- | -- | -- | -- | -- | -- | -- | -- | -- | -- | -- | -- |  |  | -- | --
1,2,3,4,6,7,8-HpCDF | Sample 1 | 28.9284 | 19.7488 | ND | ND | 1,2,3,4,6,7,8-HpCDF | 1 | 28.9284 | ND | 2.6524e-08 | ND | 3.0734e-08 | ND | 4.6747e-12 | ND | 4.6747e-12 | ND | 6.8344e-12 | ND | 3.8498e-12 | 5.6283e-12 | -- | Not Applicable | -- | 37.72%
| Sample 2 | ND | ND | ND | ND |  | 2 | 19.7488 | ND | 1.7322e-08 | ND | 1.9887e-08 | ND | 3.0249e-12 | ND | 3.0249e-12 | ND | 4.4223e-12 | ND |  |  | -- | Not Applicable
| Background | 2.4687 | 2.4687 | ND | ND |  | -- | -- | -- | -- | -- | -- | -- | -- | -- | -- | -- | -- | -- |  |  | -- | --
1234789-HPCDF | Sample 1 | 2.925 | 2.6319 | ND | ND | 1234789-HPCDF | 1 | 2.925 | ND | 2.925e-09 | ND | 3.3893e-09 | ND | 5.1551e-13 | ND | 5.1551e-13 | ND | 7.5367e-13 | ND | 4.8755e-13 | 7.128e-13 | -- | Not Applicable | -- | 10.55%
| Sample 2 | ND | ND | ND | ND |  | 2 | 2.6319 | ND | 2.6319e-09 | ND | 3.0217e-09 | ND | 4.5959e-13 | ND | 4.5959e-13 | ND | 6.7192e-13 | ND |  |  | -- | Not Applicable
| Background | ND | ND | 0.76289 | 0.76289 |  | -- | -- | -- | -- | -- | -- | -- | -- | -- | -- | -- | -- | -- |  |  | -- | --
OCDF | Sample 1 | 75.8034 | 62.3198 | ND | ND | OCDF | 1 | 75.8034 | ND | 6.7791e-08 | ND | 7.8553e-08 | ND | 1.1948e-11 | ND | 1.1948e-11 | ND | 1.7468e-11 | ND | 1.0709e-11 | 1.5657e-11 | -- | Not Applicable | -- | 19.52%
| Sample 2 | ND | ND | ND | ND |  | 2 | 62.3198 | ND | 5.4233e-08 | ND | 6.2266e-08 | ND | 9.4706e-12 | ND | 9.4706e-12 | ND | 1.3846e-11 | ND |  |  | -- | Not Applicable
| Background | 8.2257 | 8.2257 | ND | ND |  | -- | -- | -- | -- | -- | -- | -- | -- | -- | -- | -- | -- | -- |  |  | -- | --
[6 empty] | Total Dioxinh | 1 | -- | -- | -- | -- | -- | -- | -- | -- | -- | -- | -- | -- | 5.4765e-10 | 8.0066e-10 | -- | -- | -- | --
a If the corresponding sample speciation value does not = "ND" or all active sample speciation values = "ND," Sample Speciation with Detection Limits (SSDL) = Sample Speciation. Otherwise, (i.e., if the corresponding sample speciation value = "ND" and
at least one of the active sample speciation values does not = "ND," Sample Speciation with Detection Limits (SSDL) = 0.5 * Detection Limit.
b Background Corrected Concentration (BCC) = Test Concentration - Background Concentration
c Dilution-Corrected Concentration (DCC) = BCC / Dilution Correction Factor
d Quantity of Pollutant Emitted (QPE) =BDCC * Initial Plume Volume
e Emission Factor = QPE / No. of Items
Test Run Number | Run 1 | Run 2 | Bkgd |  |  | f Emission Factor = QPE / Net Explosive Weight
Volume at Actual Conditions (m3) | 0.58382 | 0.57919 | 0.58719 |  |  | g If Average Emission Factor = "ND", Minimum Detection Limit Based Concentration = Test Minimum DL in mg/m3
Volume at EPA Stationary Source Program Standard Conditions (m3) | 0.62694 | 0.61905 | 0.63268 |  |  | h Total Dioxin = Sum of all emission factors of dioxin compounds included in AP-42.
Volume Adjustment Factor | 0.93122 | 0.93561 | 0.9281
Original Analytical Data
Pollutant | Sample ID | Sample Speciation (pg/m3) |  | Detection Limits (pg/m3)
|  | Run 1 | Run 2 | Run 1 | Run 2
2378-TCDD | Sample 1 | ND | ND | 0.835 | 1.251
| Sample 2 | ND | ND | ND | ND
| Background | ND | ND | 0.841 | 0.841
12378-PECDD | Sample 1 | ND | ND | 1.409 | 1.806
| Sample 2 | ND | ND | ND | ND
| Background | ND | ND | 1.335 | 1.335
123478-HXCDD | Sample 1 | 1.308 | ND | ND | 1.395
| Sample 2 | ND | ND | ND | ND
| Background | ND | ND | 1.089 | 1.089
123678-HXCDD | Sample 1 | 5.838 | 4.723 | ND | ND
| Sample 2 | ND | ND | ND | ND
| Background | ND | ND | 1.106 | 1.106
123789-HXCDD | Sample 1 | 5.364 | 4.423 | ND | ND
| Sample 2 | ND | ND | ND | ND
| Background | ND | ND | 0.619 | 0.619
1,2,3,4,6,7,8-HpCDD | Sample 1 | 236.951 | 163.968 | ND | ND
| Sample 2 | ND | ND | ND | ND
| Background | 20.523 | 20.523 | ND | ND
OCDD | Sample 1 | 4058.779 | 2455.035 | ND | ND
| Sample 2 | ND | ND | ND | ND
| Background | 215.249 | 215.249 | ND | ND
2,3,7,8-TCDF | Sample 1 | 2.869 | 2.68 | ND | ND
| Sample 2 | ND | ND | ND | ND
| Background | ND | ND | 1.2529 | 1.2529
12378-PECDF | Sample 1 | ND | ND | 0.838 | 1.048
| Sample 2 | ND | ND | ND | ND
| Background | ND | ND | 0.784 | 0.784
23478-PECDF | Sample 1 | 1.386 | 1.286 | ND | ND
| Sample 2 | ND | ND | ND | ND
| Background | ND | ND | 0.632 | 0.632
1,2,3,4,7,8-HxCDF | Sample 1 | 6.342 | 4.275 | ND | ND
| Sample 2 | ND | ND | ND | ND
| Background | 1.073 | 1.073 | ND | ND
1,2,3,6,7,8-HxCDF | Sample 1 | 2.084 | 1.328 | ND | ND
| Sample 2 | ND | ND | ND | ND
| Background | ND | ND | 0.52 | 0.52
123789-HXCDF | Sample 1 | ND | ND | 0.372 | 0.454
| Sample 2 | ND | ND | ND | ND
| Background | ND | ND | 0.362 | 0.362
2,3,4,6,7,8-HxCDF | Sample 1 | 1.322 | 1.358 | ND | ND
| Sample 2 | ND | ND | ND | ND
| Background | ND | ND | 0.542 | 0.542
1,2,3,4,6,7,8-HpCDF | Sample 1 | 31.065 | 21.108 | ND | ND
| Sample 2 | ND | ND | ND | ND
| Background | 2.66 | 2.66 | ND | ND
1234789-HPCDF | Sample 1 | 3.141 | 2.813 | ND | ND
| Sample 2 | ND | ND | ND | ND
| Background | ND | ND | 0.822 | 0.822
OCDF | Sample 1 | 81.402 | 66.609 | ND | ND
| Sample 2 | ND | ND | ND | ND
| Background | 8.863 | 8.863 | ND | ND
Note on D10: Kaobrian: RUN 1 BKGD
Note on D11: Kaobrian: RUN 2 BKGD

## Energetics
Energetics Data and Emission Factor Calculations
H557 - M72A3 66-mm High-Explosive Antitank Rocket (Warhead Only)
Test Run Number | 1 | 2 | Background
Number of Items Tested | 1 | 1 | 0
Net Explosive Weight for All Items (lb) | 0.684 | 0.684 | ND
Initial Plume Volume (m3) | 68.9915 | 68.9915 | 68.9915
Dilution Correction Factor | 0.863 | 0.871 | 0.886
Is Sample 1 Active? | Yes | Yes | Yes
Is Sample 2 Active? | No | No | Yes
Energetic (Resin) Sample Volume (m3) Corrected to EPA Stationary Source Program Standard Conditions
Sample 1 | 0.59037 | 0.58206
Sample 2 | ND | ND
Background | ND | ND
Pollutant | Sample ID | Sample Speciation (ug) |  | Detection Limits (ug) |  | Pollutant | Run Number | Sample Speciation with Detection Limits (SSDL) (ug)a |  | Background Corrected Concentration (BCC) (mg/m3)b |  | Dilution Corrected Concentration (DCC) (mg/m3)c |  | Quantity of Pollutant Emitted (QPE) (lb)d |  | Emission Factor (lb/item)e |  | Emission Factor (lb/lb NEW)f |  | Average Emission Factor |  | Detection Limit Based Concentration (mg/m3)g |  | Minimum Detection Limit Based Concentration (mg/m3) | Test Concentration Relative Percent Difference
|  | Run 1 | Run 2 | Run 1 | Run 2 |  |  | Sample 1 | Sample 2 | Sample 1 | Sample 2 | Sample 1 | Sample 2 | Sample 1 | Sample 2 | Sample 1 | Sample 2 | Sample 1 | Sample 2 | (lb/item) | (lb/lb NEW) | Sample 1 | Sample 2
Nitrobenzene | Sample 1 | ND | ND | 2.5 | 2 | Nitrobenzene | 1 | ND | ND | ND | ND | ND | ND | ND | ND | ND | ND | ND | ND | ND | ND | 0.0042346 | Not Applicable | 0.0034361 | ND
| Sample 2 | ND | ND | ND | ND |  | 2 | ND | ND | ND | ND | ND | ND | ND | ND | ND | ND | ND | ND |  |  | 0.0034361 | Not Applicable
| Background | ND | ND | ND | ND |  | -- | -- | -- | -- | -- | -- | -- | -- | -- | -- | -- | -- | -- |  |  | -- | --
2-Nitrotoluene | Sample 1 | ND | ND | 2.5 | 2 | 2-Nitrotoluene | 1 | ND | ND | ND | ND | ND | ND | ND | ND | ND | ND | ND | ND | ND | ND | 0.0042346 | Not Applicable | 0.0034361 | ND
| Sample 2 | ND | ND | ND | ND |  | 2 | ND | ND | ND | ND | ND | ND | ND | ND | ND | ND | ND | ND |  |  | 0.0034361 | Not Applicable
| Background | ND | ND | ND | ND |  | -- | -- | -- | -- | -- | -- | -- | -- | -- | -- | -- | -- | -- |  |  | -- | --
3-Nitrotoluene | Sample 1 | ND | ND | 2.5 | 2 | 3-Nitrotoluene | 1 | ND | ND | ND | ND | ND | ND | ND | ND | ND | ND | ND | ND | ND | ND | 0.0042346 | Not Applicable | 0.0034361 | ND
| Sample 2 | ND | ND | ND | ND |  | 2 | ND | ND | ND | ND | ND | ND | ND | ND | ND | ND | ND | ND |  |  | 0.0034361 | Not Applicable
| Background | ND | ND | ND | ND |  | -- | -- | -- | -- | -- | -- | -- | -- | -- | -- | -- | -- | -- |  |  | -- | --
4-Nitrotoluene | Sample 1 | ND | ND | 2.5 | 2 | 4-Nitrotoluene | 1 | ND | ND | ND | ND | ND | ND | ND | ND | ND | ND | ND | ND | ND | ND | 0.0042346 | Not Applicable | 0.0034361 | ND
| Sample 2 | ND | ND | ND | ND |  | 2 | ND | ND | ND | ND | ND | ND | ND | ND | ND | ND | ND | ND |  |  | 0.0034361 | Not Applicable
| Background | ND | ND | ND | ND |  | -- | -- | -- | -- | -- | -- | -- | -- | -- | -- | -- | -- | -- |  |  | -- | --
Nitroglycerine | Sample 1 | ND | ND | 2.5 | 2 | Nitroglycerine | 1 | ND | ND | ND | ND | ND | ND | ND | ND | ND | ND | ND | ND | ND | ND | 0.0042346 | Not Applicable | 0.0034361 | ND
| Sample 2 | ND | ND | ND | ND |  | 2 | ND | ND | ND | ND | ND | ND | ND | ND | ND | ND | ND | ND |  |  | 0.0034361 | Not Applicable
| Background | ND | ND | ND | ND |  | -- | -- | -- | -- | -- | -- | -- | -- | -- | -- | -- | -- | -- |  |  | -- | --
1,3-Dinitrobenzene | Sample 1 | ND | ND | 2.5 | 2 | 1,3-Dinitrobenzene | 1 | ND | ND | ND | ND | ND | ND | ND | ND | ND | ND | ND | ND | ND | ND | 0.0042346 | Not Applicable | 0.0034361 | ND
| Sample 2 | ND | ND | ND | ND |  | 2 | ND | ND | ND | ND | ND | ND | ND | ND | ND | ND | ND | ND |  |  | 0.0034361 | Not Applicable
| Background | ND | ND | ND | ND |  | -- | -- | -- | -- | -- | -- | -- | -- | -- | -- | -- | -- | -- |  |  | -- | --
2,6-Dinitrotoluene | Sample 1 | ND | ND | 2.5 | 2 | 2,6-Dinitrotoluene | 1 | ND | ND | ND | ND | ND | ND | ND | ND | ND | ND | ND | ND | ND | ND | 0.0042346 | Not Applicable | 0.0034361 | ND
| Sample 2 | ND | ND | ND | ND |  | 2 | ND | ND | ND | ND | ND | ND | ND | ND | ND | ND | ND | ND |  |  | 0.0034361 | Not Applicable
| Background | ND | ND | ND | ND |  | -- | -- | -- | -- | -- | -- | -- | -- | -- | -- | -- | -- | -- |  |  | -- | --
2,4-Dinitrotoluene | Sample 1 | ND | ND | 2.5 | 2 | 2,4-Dinitrotoluene | 1 | ND | ND | ND | ND | ND | ND | ND | ND | ND | ND | ND | ND | ND | ND | 0.0042346 | Not Applicable | 0.0034361 | ND
| Sample 2 | ND | ND | ND | ND |  | 2 | ND | ND | ND | ND | ND | ND | ND | ND | ND | ND | ND | ND |  |  | 0.0034361 | Not Applicable
| Background | ND | ND | ND | ND |  | -- | -- | -- | -- | -- | -- | -- | -- | -- | -- | -- | -- | -- |  |  | -- | --
1,3,5-Trinitrobenzene | Sample 1 | ND | ND | 2.5 | 2 | 1,3,5-Trinitrobenzene | 1 | ND | ND | ND | ND | ND | ND | ND | ND | ND | ND | ND | ND | ND | ND | 0.0042346 | Not Applicable | 0.0034361 | ND
| Sample 2 | ND | ND | ND | ND |  | 2 | ND | ND | ND | ND | ND | ND | ND | ND | ND | ND | ND | ND |  |  | 0.0034361 | Not Applicable
| Background | ND | ND | ND | ND |  | -- | -- | -- | -- | -- | -- | -- | -- | -- | -- | -- | -- | -- |  |  | -- | --
2,4,6-Trinitrotoluene | Sample 1 | 6.9 | ND | ND | 2 | 2,4,6-Trinitrotoluene | 1 | 6.9 | ND | 0.011688 | ND | 0.013543 | ND | 2.0599e-06 | ND | 2.0599e-06 | ND | 3.0115e-06 | ND | 1.1799e-06 | 1.7251e-06 | -- | Not Applicable | -- | 148.7%
| Sample 2 | ND | ND | ND | ND |  | 2 | 1 | ND | 0.001718 | ND | 0.0019725 | ND | 3.0002e-07 | ND | 3.0002e-07 | ND | 4.3862e-07 | ND |  |  | -- | Not Applicable
| Background | ND | ND | ND | ND |  | -- | -- | -- | -- | -- | -- | -- | -- | -- | -- | -- | -- | -- |  |  | -- | --
RDX | Sample 1 | 94 | 83 | ND | ND | RDX | 1 | 94 | ND | 0.15922 | ND | 0.1845 | ND | 2.8062e-05 | ND | 2.8062e-05 | ND | 4.1027e-05 | ND | 2.6482e-05 | 3.8716e-05 | -- | Not Applicable | -- | 11.02%
| Sample 2 | ND | ND | ND | ND |  | 2 | 83 | ND | 0.1426 | ND | 0.16372 | ND | 2.4901e-05 | ND | 2.4901e-05 | ND | 3.6406e-05 | ND |  |  | -- | Not Applicable
| Background | ND | ND | ND | ND |  | -- | -- | -- | -- | -- | -- | -- | -- | -- | -- | -- | -- | -- |  |  | -- | --
4-Amino-2,6-Dinitrotoluene | Sample 1 | ND | ND | 2.5 | 2 | 4-Amino-2,6-Dinitrotoluene | 1 | ND | ND | ND | ND | ND | ND | ND | ND | ND | ND | ND | ND | ND | ND | 0.0042346 | Not Applicable | 0.0034361 | ND
| Sample 2 | ND | ND | ND | ND |  | 2 | ND | ND | ND | ND | ND | ND | ND | ND | ND | ND | ND | ND |  |  | 0.0034361 | Not Applicable
| Background | ND | ND | ND | ND |  | -- | -- | -- | -- | -- | -- | -- | -- | -- | -- | -- | -- | -- |  |  | -- | --
2-Amino-4,6-Dinitrotoluene | Sample 1 | ND | ND | 2.5 | 2 | 2-Amino-4,6-Dinitrotoluene | 1 | ND | ND | ND | ND | ND | ND | ND | ND | ND | ND | ND | ND | ND | ND | 0.0042346 | Not Applicable | 0.0034361 | ND
| Sample 2 | ND | ND | ND | ND |  | 2 | ND | ND | ND | ND | ND | ND | ND | ND | ND | ND | ND | ND |  |  | 0.0034361 | Not Applicable
| Background | ND | ND | ND | ND |  | -- | -- | -- | -- | -- | -- | -- | -- | -- | -- | -- | -- | -- |  |  | -- | --
Tetryl | Sample 1 | ND | ND | 2.5 | 2 | Tetryl | 1 | ND | ND | ND | ND | ND | ND | ND | ND | ND | ND | ND | ND | ND | ND | 0.0042346 | Not Applicable | 0.0034361 | ND
| Sample 2 | ND | ND | ND | ND |  | 2 | ND | ND | ND | ND | ND | ND | ND | ND | ND | ND | ND | ND |  |  | 0.0034361 | Not Applicable
| Background | ND | ND | ND | ND |  | -- | -- | -- | -- | -- | -- | -- | -- | -- | -- | -- | -- | -- |  |  | -- | --
HMX | Sample 1 | ND | ND | 5 | 4 | HMX | 1 | ND | ND | ND | ND | ND | ND | ND | ND | ND | ND | ND | ND | ND | ND | 0.0084692 | Not Applicable | 0.0068722 | ND
| Sample 2 | ND | ND | ND | ND |  | 2 | ND | ND | ND | ND | ND | ND | ND | ND | ND | ND | ND | ND |  |  | 0.0068722 | Not Applicable
| Background | ND | ND | ND | ND |  | -- | -- | -- | -- | -- | -- | -- | -- | -- | -- | -- | -- | -- |  |  | -- | --
Energetic (Filter) Sample Volume (m3) Corrected to EPA Stationary Source Program Standard Conditions
| Run 1 | Run 2
Sample 1 | 0.59037 | 0.58206
Sample 2 | ND | ND
Background | ND | ND
Pollutant | Sample ID | Sample Speciation (ug) |  | Detection Limits (ug) |  | Pollutant | Run Number | Sample Speciation with Detection Limits (SSDL) (ug)a |  | Background Corrected Concentration (BCC) (mg/m3)b |  | Dilution Corrected Concentration (DCC) (mg/m3)c |  | Quantity of Pollutant Emitted (QPE) (lb)d |  | Emission Factor (lb/item)e |  | Emission Factor (lb/lb NEW)f |  | Average Emission Factor |  | Detection Limit Based Concentration (mg/m3)g |  | Minimum Detection Limit Based Concentration (mg/m3) | Test Concentration Relative Percent Difference
|  | Run 1 | Run 2 | Run 1 | Run 2 |  |  | Sample 1 | Sample 2 | Sample 1 | Sample 2 | Sample 1 | Sample 2 | Sample 1 | Sample 2 | Sample 1 | Sample 2 | Sample 1 | Sample 2 | (lb/item) | (lb/lb NEW) | Sample 1 | Sample 2
Nitrobenzene | Sample 1 | ND | ND | 0.3 | 0.3 | Nitrobenzene | 1 | ND | ND | ND | ND | ND | ND | ND | ND | ND | ND | ND | ND | ND | ND | 0.00050815 | Not Applicable | 0.00050815 | ND
| Sample 2 | ND | ND | ND | ND |  | 2 | ND | ND | ND | ND | ND | ND | ND | ND | ND | ND | ND | ND |  |  | 0.00051541 | Not Applicable
| Background | ND | ND | ND | ND |  | -- | -- | -- | -- | -- | -- | -- | -- | -- | -- | -- | -- | -- |  |  | -- | --
2-Nitrotoluene | Sample 1 | ND | ND | 0.3 | 0.3 | 2-Nitrotoluene | 1 | ND | ND | ND | ND | ND | ND | ND | ND | ND | ND | ND | ND | ND | ND | 0.00050815 | Not Applicable | 0.00050815 | ND
| Sample 2 | ND | ND | ND | ND |  | 2 | ND | ND | ND | ND | ND | ND | ND | ND | ND | ND | ND | ND |  |  | 0.00051541 | Not Applicable
| Background | ND | ND | ND | ND |  | -- | -- | -- | -- | -- | -- | -- | -- | -- | -- | -- | -- | -- |  |  | -- | --
3-Nitrotoluene | Sample 1 | ND | ND | 0.3 | 0.3 | 3-Nitrotoluene | 1 | ND | ND | ND | ND | ND | ND | ND | ND | ND | ND | ND | ND | ND | ND | 0.00050815 | Not Applicable | 0.00050815 | ND
| Sample 2 | ND | ND | ND | ND |  | 2 | ND | ND | ND | ND | ND | ND | ND | ND | ND | ND | ND | ND |  |  | 0.00051541 | Not Applicable
| Background | ND | ND | ND | ND |  | -- | -- | -- | -- | -- | -- | -- | -- | -- | -- | -- | -- | -- |  |  | -- | --
4-Nitrotoluene | Sample 1 | ND | ND | 0.3 | 0.3 | 4-Nitrotoluene | 1 | ND | ND | ND | ND | ND | ND | ND | ND | ND | ND | ND | ND | ND | ND | 0.00050815 | Not Applicable | 0.00050815 | ND
| Sample 2 | ND | ND | ND | ND |  | 2 | ND | ND | ND | ND | ND | ND | ND | ND | ND | ND | ND | ND |  |  | 0.00051541 | Not Applicable
| Background | ND | ND | ND | ND |  | -- | -- | -- | -- | -- | -- | -- | -- | -- | -- | -- | -- | -- |  |  | -- | --
Nitroglycerine | Sample 1 | ND | ND | 0.3 | 0.3 | Nitroglycerine | 1 | ND | ND | ND | ND | ND | ND | ND | ND | ND | ND | ND | ND | ND | ND | 0.00050815 | Not Applicable | 0.00050815 | ND
| Sample 2 | ND | ND | ND | ND |  | 2 | ND | ND | ND | ND | ND | ND | ND | ND | ND | ND | ND | ND |  |  | 0.00051541 | Not Applicable
| Background | ND | ND | ND | ND |  | -- | -- | -- | -- | -- | -- | -- | -- | -- | -- | -- | -- | -- |  |  | -- | --
1,3-Dinitrobenzene | Sample 1 | ND | ND | 0.3 | 0.3 | 1,3-Dinitrobenzene | 1 | ND | ND | ND | ND | ND | ND | ND | ND | ND | ND | ND | ND | ND | ND | 0.00050815 | Not Applicable | 0.00050815 | ND
| Sample 2 | ND | ND | ND | ND |  | 2 | ND | ND | ND | ND | ND | ND | ND | ND | ND | ND | ND | ND |  |  | 0.00051541 | Not Applicable
| Background | ND | ND | ND | ND |  | -- | -- | -- | -- | -- | -- | -- | -- | -- | -- | -- | -- | -- |  |  | -- | --
2,6-Dinitrotoluene | Sample 1 | ND | ND | 0.3 | 0.3 | 2,6-Dinitrotoluene | 1 | ND | ND | ND | ND | ND | ND | ND | ND | ND | ND | ND | ND | ND | ND | 0.00050815 | Not Applicable | 0.00050815 | ND
| Sample 2 | ND | ND | ND | ND |  | 2 | ND | ND | ND | ND | ND | ND | ND | ND | ND | ND | ND | ND |  |  | 0.00051541 | Not Applicable
| Background | ND | ND | ND | ND |  | -- | -- | -- | -- | -- | -- | -- | -- | -- | -- | -- | -- | -- |  |  | -- | --
2,4-Dinitrotoluene | Sample 1 | 0.5 | ND | ND | 0.3 | 2,4-Dinitrotoluene | 1 | 0.5 | ND | 0.00084692 | ND | 0.00098137 | ND | 1.4927e-07 | ND | 1.4927e-07 | ND | 2.1823e-07 | ND | 9.7135e-08 | 1.4201e-07 | -- | Not Applicable | -- | 106.7%
| Sample 2 | ND | ND | ND | ND |  | 2 | 0.15 | ND | 0.00025771 | ND | 0.00029587 | ND | 4.5003e-08 | ND | 4.5003e-08 | ND | 6.5793e-08 | ND |  |  | -- | Not Applicable
| Background | ND | ND | ND | ND |  | -- | -- | -- | -- | -- | -- | -- | -- | -- | -- | -- | -- | -- |  |  | -- | --
1,3,5-Trinitrobenzene | Sample 1 | 0.99 | 0.71 | ND | ND | 1,3,5-Trinitrobenzene | 1 | 0.99 | ND | 0.0016769 | ND | 0.0019431 | ND | 2.9555e-07 | ND | 2.9555e-07 | ND | 4.3209e-07 | ND | 2.5428e-07 | 3.7175e-07 | -- | Not Applicable | -- | 31.56%
| Sample 2 | ND | ND | ND | ND |  | 2 | 0.71 | ND | 0.0012198 | ND | 0.0014005 | ND | 2.1301e-07 | ND | 2.1301e-07 | ND | 3.1142e-07 | ND |  |  | -- | Not Applicable
| Background | ND | ND | ND | ND |  | -- | -- | -- | -- | -- | -- | -- | -- | -- | -- | -- | -- | -- |  |  | -- | --
2,4,6-Trinitrotoluene | Sample 1 | 4.2 | 3.8 | ND | ND | 2,4,6-Trinitrotoluene | 1 | 4.2 | ND | 0.0071142 | ND | 0.0082435 | ND | 1.2538e-06 | ND | 1.2538e-06 | ND | 1.8331e-06 | ND | 1.197e-06 | 1.7499e-06 | -- | Not Applicable | -- | 8.585%
| Sample 2 | ND | ND | ND | ND |  | 2 | 3.8 | ND | 0.0065286 | ND | 0.0074955 | ND | 1.1401e-06 | ND | 1.1401e-06 | ND | 1.6668e-06 | ND |  |  | -- | Not Applicable
| Background | ND | ND | ND | ND |  | -- | -- | -- | -- | -- | -- | -- | -- | -- | -- | -- | -- | -- |  |  | -- | --
RDX | Sample 1 | 83 | 44 | ND | ND | RDX | 1 | 83 | ND | 0.14059 | ND | 0.16291 | ND | 2.4778e-05 | ND | 2.4778e-05 | ND | 3.6226e-05 | ND | 1.899e-05 | 2.7762e-05 | -- | Not Applicable | -- | 60.13%
| Sample 2 | ND | ND | ND | ND |  | 2 | 44 | ND | 0.075594 | ND | 0.08679 | ND | 1.3201e-05 | ND | 1.3201e-05 | ND | 1.9299e-05 | ND |  |  | -- | Not Applicable
| Background | ND | ND | ND | ND |  | -- | -- | -- | -- | -- | -- | -- | -- | -- | -- | -- | -- | -- |  |  | -- | --
4-Amino-2,6-Dinitrotoluene | Sample 1 | ND | ND | 0.3 | 0.3 | 4-Amino-2,6-Dinitrotoluene | 1 | ND | ND | ND | ND | ND | ND | ND | ND | ND | ND | ND | ND | ND | ND | 0.00050815 | Not Applicable | 0.00050815 | ND
| Sample 2 | ND | ND | ND | ND |  | 2 | ND | ND | ND | ND | ND | ND | ND | ND | ND | ND | ND | ND |  |  | 0.00051541 | Not Applicable
| Background | ND | ND | ND | ND |  | -- | -- | -- | -- | -- | -- | -- | -- | -- | -- | -- | -- | -- |  |  | -- | --
2-Amino-4,6-Dinitrotoluene | Sample 1 | ND | ND | 0.3 | 0.3 | 2-Amino-4,6-Dinitrotoluene | 1 | ND | ND | ND | ND | ND | ND | ND | ND | ND | ND | ND | ND | ND | ND | 0.00050815 | Not Applicable | 0.00050815 | ND
| Sample 2 | ND | ND | ND | ND |  | 2 | ND | ND | ND | ND | ND | ND | ND | ND | ND | ND | ND | ND |  |  | 0.00051541 | Not Applicable
| Background | ND | ND | ND | ND |  | -- | -- | -- | -- | -- | -- | -- | -- | -- | -- | -- | -- | -- |  |  | -- | --
Tetryl | Sample 1 | ND | ND | 0.3 | 0.3 | Tetryl | 1 | ND | ND | ND | ND | ND | ND | ND | ND | ND | ND | ND | ND | ND | ND | 0.00050815 | Not Applicable | 0.00050815 | ND
| Sample 2 | ND | ND | ND | ND |  | 2 | ND | ND | ND | ND | ND | ND | ND | ND | ND | ND | ND | ND |  |  | 0.00051541 | Not Applicable
| Background | ND | ND | ND | ND |  | -- | -- | -- | -- | -- | -- | -- | -- | -- | -- | -- | -- | -- |  |  | -- | --
HMX | Sample 1 | ND | ND | 0.6 | 0.6 | HMX | 1 | ND | ND | ND | ND | ND | ND | ND | ND | ND | ND | ND | ND | ND | ND | 0.0010163 | Not Applicable | 0.0010163 | ND
| Sample 2 | ND | ND | ND | ND |  | 2 | ND | ND | ND | ND | ND | ND | ND | ND | ND | ND | ND | ND |  |  | 0.0010308 | Not Applicable
| Background | ND | ND | ND | ND |  | -- | -- | -- | -- | -- | -- | -- | -- | -- | -- | -- | -- | -- |  |  | -- | --
a If the corresponding sample speciation value does not = "ND" or all active sample speciation values = "ND," Sample Speciation with Detection Limits (SSDL) = Sample Speciation. Otherwise, (i.e., if the corresponding sample speciation value = "ND" and
at least one of the active sample speciation values does not = "ND," Sample Speciation with Detection Limits (SSDL) = 0.5 * Detection Limit.
b Background Corrected Concentration (BCC) = Test Mass/Test Sample Volume - Background Mass/ Background Sample Volume
c Dilution-Corrected Concentration (DCC) = BCC / Dilution Correction Factor
d Quantity of Pollutant Emitted (QPE) =BDCC * Initial Plume Volume
e Emission Factor = QPE / No. of Items
f Emission Factor = QPE / Net Explosive Weight
g If Average Emission Factor = "ND", Minimum Detection Limit Based Concentration = Test DL/Test Sample volume in mg/m3
[6 empty] | Pollutant | Total Emission Factorh |  | Overall Detection Limit Based Concentration (mg/m3)i
[7 empty] | (lb/item) | (lb/lb NEW)
[6 empty] | Nitrobenzene | ND | ND | 0.00050815
[6 empty] | 2-Nitrotoluene | ND | ND | 0.00050815
[6 empty] | 3-Nitrotoluene | ND | ND | 0.00050815
[6 empty] | 4-Nitrotoluene | ND | ND | 0.00050815
[6 empty] | Nitroglycerine | ND | ND | 0.00050815
[6 empty] | 1,3-Dinitrobenzene | ND | ND | 0.00050815
[6 empty] | 2,6-Dinitrotoluene | ND | ND | 0.00050815
[6 empty] | 2,4-Dinitrotoluene | 9.7135e-08 | 1.4201e-07 | --
[6 empty] | 1,3,5-Trinitrobenzene | 2.5428e-07 | 3.7175e-07 | --
[6 empty] | 2,4,6-Trinitrotoluene | 2.3769e-06 | 3.475e-06 | --
[6 empty] | RDX | 4.5471e-05 | 6.6478e-05 | --
[6 empty] | 4-Amino-2,6-Dinitrotoluene | ND | ND | 0.00050815
[6 empty] | 2-Amino-4,6-Dinitrotoluene | ND | ND | 0.00050815
[6 empty] | Tetryl | ND | ND | 0.00050815
[6 empty] | HMX | ND | ND | 0.0010163
h Total Emission factor = Resin Emission Factor + Filter Emission Factor
i If Total Emission factor is "ND", Overall Detection Limit Based Concentration = Filter Minimum Detection Limit Based Concentration
Note on D10: Kaobrian: RUN 1 BKGD
Note on D11: Kaobrian: RUN 2 BKGD