## Summary Data
Summary Data
Description of Munition Item Tested | M72A3 66-mm High-Explosive Antitank Rocket (Rocket Only)
DODIC | H557
Test Location | Aberdeen Proving Ground
Date Background Run Conducted | 2000-07-20
Number of Test Runs Conducted | 2
Test Run Number | 1 | 2 | Background
Date Test Run Conducted | 2000-07-20 | 2000-07-20 | 2000-07-20
No. of Items Tested | 1 | 1 | 0
Net Explosive Weight for All Items (lb) | 0.134 | 0.134 | 0
Initial Plume Volume (m3) | 14.716 | 14.716 | 14.716

## Final EF SUM
Summary of CO2, Criteria Pollutant, TSP, Toxic Chemical, and Hazardous Air Pollutant Emission Factors
H557 - M72A3 66-mm High-Explosive Antitank Rocket (Rocket Only)
CAS # | Pollutant (Official [AP-42] Notation) | Pollutant (Test Notation) | Emission Factor |  | HAP | Toxic | Detection Limit Based Concentration (mg/m3)
|  |  | lb/item | lb/lb NEW
Carbon Dioxide, Criteria Pollutants, and Total Suspended Paticulates
124-38-9 | Carbon dioxide | CO2 | 0.085097 | 0.63505 | No | No | --
630-08-0 | Carbon monoxide | CO | 0.0062353 | 0.046532 | No | No | --
7439-92-1 | Lead | Lead | 2.52e-05 | 0.00018806 | Yes | Yes | --
74-82-8 | Methane | Methane | 1.1552e-05 | 8.621e-05 | No | No | --
-- | Oxides of nitrogen | NOx | 0.0020487 | 0.015289 | No | No | --
-- | PM-2.5 | PM2.5 | 0.007909 | 0.059022 | No | No | --
-- | PM-10 | PM10 | 0.0088089 | 0.065738 | No | No | --
7446-09-5 | Sulfur dioxide | SO2 | 2.073e-05 | 0.0001547 | No | No | --
12789-66-1 | Total suspended particulate | TSP | 0.007557 | 0.056396 | No | No | --
Hazardous Air Pollutants and Toxic Chemicals
83-32-9 | Acenaphthene | Acenaphthene | 1.5798e-10 | 1.179e-09 | Yes | No | --
208-96-8 | Acenaphthylene | Acenaphthylene | 2.034e-09 | 1.5179e-08 | Yes | No | --
75-07-0 | Acetaldehyde | Acetaldehyde | 2.6293e-06 | 1.9622e-05 | Yes | Yes | --
75-05-8 | Acetonitrile | Acetonitrile | 3.8403e-07 | 2.8659e-06 | Yes | Yes | --
107-02-8 | Acrolein | Acrolein | ND | ND | Yes | Yes | 0.20204
107-13-1 | Acrylonitrile | Acrylonitrile | 4.9643e-07 | 3.7047e-06 | Yes | Yes | --
107-05-1 | Allyl chloride | 3-Chloropropene | ND | ND | Yes | Yes | 0.00089142
7429-90-5 | Aluminum | Aluminum | 2.5323e-05 | 0.00018898 | No | Yes | --
7664-41-7 | Ammonia | NH3 | ND | ND | Yes | No | 7.072
120-12-7 | Anthracene | Anthracene | 5.0275e-10 | 3.7519e-09 | Yes | Yes | --
7440-36-0 | Antimony | Antimony | 1.0183e-05 | 7.5991e-05 | Yes | Yes | --
7440-38-2 | Arsenic | Arsenic | ND | ND | Yes | Yes | 2.5306e-05
7440-39-3 | Barium | Barium | 9.2232e-06 | 6.883e-05 | No | Yes | --
71-43-2 | Benzene | Benzene | 2.1353e-06 | 1.5935e-05 | Yes | Yes | --
56-55-3 | Benzo[a]anthracene | Benzo(a)anthracene | 5.0275e-10 | 3.7519e-09 | Yes | Yes | --
205-99-2 | Benzo[b]fluoranthene | Benzo(b)fluoranthene | 4.7115e-10 | 3.516e-09 | Yes | Yes | --
207-08-9 | Benzo[k]fluoranthene | Benzo(k)fluoranthene | ND | ND | Yes | Yes | 1.8015e-05
191-24-2 | Benzo[g,h,i]perylene | Benzo(g,h,i)perylene | 8.1413e-10 | 6.0756e-09 | Yes | Yes | --
50-32-8 | Benzo[a]pyrene | Benzo(a)pyrene | ND | ND | Yes | Yes | 1.8015e-05
192-97-2 | Benzo[e]pyrene | Benzo(e)pyrene | ND | ND | Yes | No | 1.8015e-05
100-44-7 | Benzyl chloride | Benzylchloride | ND | ND | Yes | Yes | 0.00026416
7440-41-7 | Beryllium | Beryllium | ND | ND | Yes | Yes | 2.5306e-05
75-25-2 | Bromoform | Bromoform | ND | ND | Yes | Yes | 0.00052568
74-83-9 | Bromomethane | Bromomethane | ND | ND | Yes | Yes | 0.00035546
101-55-3 | 4-Bromophenylphenylether | 4-bromophenyl-phenylether | ND | ND | Yes | Yes | 0.018015
106-99-0 | 1,3-Butadiene | 1,3-Butadiene | ND | ND | Yes | Yes | 0.056255
75-65-0 | t-Butyl alcohol | tert-Butyl Alcohol | ND | ND | Yes | Yes | 0.00040084
85-68-7 | Butylbenzylphthalate | Butylbenzylphthalate | ND | ND | Yes | No | 0.018015
123-72-8 | Butyraldehyde | Butyraldehyde | ND | ND | No | Yes | 0.20204
7440-43-9 | Cadmium | Cadmium | 1.6513e-06 | 1.2323e-05 | Yes | Yes | --
75-15-0 | Carbon disulfide | Carbon Disulfide | 4.0862e-08 | 3.0494e-07 | Yes | Yes | --
56-23-5 | Carbon tetrachloride | Carbontetrachloride | ND | ND | Yes | Yes | 0.00032032
106-47-8 | 4-Chloroaniline | 4-chloroaniline | ND | ND | No | Yes | 0.018015
108-90-7 | Chlorobenzene | Chlorobenzene | ND | ND | Yes | Yes | 0.00023504
75-45-6 | Chlorodifluoromethane | Chlorodifluoromethane | ND | ND | No | Yes | 0.0002518
75-00-3 | Chloroethane | Chloroethane | ND | ND | Yes | Yes | 0.00061733
111-91-1 | bis(2-Chloroethoxy)methane | Bis(2-chloroethoxy)methane | ND | ND | No | Yes | 0.018015
111-44-4 | bis(2-Chloroethyl)ether | Bis(2-chloroethyl)ether | ND | ND | Yes | Yes | 0.018015
67-66-3 | Chloroform | Chloroform | ND | ND | Yes | Yes | 0.00039603
74-87-3 | Chloromethane | Chloromethane | 2.5474e-08 | 1.901e-07 | Yes | Yes | --
91-58-7 | 2-Chloronaphthalene | 2-chloronaphthalene | ND | ND | Yes | No | 0.018015
95-57-8 | 2-Chlorophenol | 2-chlorophenol | ND | ND | No | Yes | 0.018015
7005-72-3 | 4-Chlorophenyl-phenylether | 4-chlorophenyl-phenylether | ND | ND | Yes | No | 0.018015
7440-47-3 | Chromium | Chromium | ND | ND | Yes | Yes | 2.5306e-05
218-01-9 | Chrysene | Chrysene | 1.1278e-09 | 8.4167e-09 | Yes | Yes | --
7440-48-4 | Cobalt | Cobalt | ND | ND | Yes | Yes | 2.5306e-05
7440-50-8 | Copper | Copper | 8.7581e-05 | 0.00065359 | No | Yes | --
106-44-5 | p-Cresol | 4-methylphenol | ND | ND | Yes | Yes | 0.018015
4170-30-3 | Crotonaldehyde | Crotonaldehyde | ND | ND | No | Yes | 0.20204
98-82-8 | Cumene | Cumene | ND | ND | Yes | Yes | 0.0002
57-12-5 | Particulate cyanide | Particulate Cyanide | ND | ND | Yes | Yes | 0.013133
53-70-3 | Dibenz[a,h]anthracene | Dibenz(a,h)anthracene | ND | ND | Yes | Yes | 1.8015e-05
132-64-9 | Dibenzofuran | Dibenzofuran | ND | ND | Yes | Yes | 0.018015
106-93-4 | 1,2-Dibromoethane | 1,2-Dibromoethane | ND | ND | Yes | Yes | 0.00039104
84-74-2 | Dibutyl phthalate | Dibutyl phthalate | ND | ND | Yes | Yes | 0.086667
95-50-1 | 1,2-Dichlorobenzene | 1,2-Dichlorobenzene | ND | ND | No | Yes | 0.00048922
541-73-1 | 1,3-Dichlorobenzene | 1,3-Dichlorobenzene | ND | ND | No | Yes | 0.00042806
106-46-7 | 1,4-Dichlorobenzene | 1,4-Dichlorobenzene | ND | ND | Yes | Yes | 0.00042806
75-27-4 | Dichlorobromomethane | Bromodichloromethane | ND | ND | No | Yes | 0.00040892
75-71-8 | Dichlorodifluoromethane | Dichlorodifluoromethane | 0 | 0 | No | Yes | --
75-34-3 | 1,1-Dichloroethane | 1,1-Dichloroethane | ND | ND | Yes | Yes | 0.00037066
107-06-2 | 1,2-Dichloroethane | 1,2-Dichloroethane | 2.3277e-08 | 1.7371e-07 | Yes | Yes | --
75-43-4 | Dichlorofluoromethane | Dichlorofluoromethane | ND | ND | No | Yes | 0.00021407
120-83-2 | 2,4-Dichlorophenol | 2,4-dichlorophenol | ND | ND | No | Yes | 0.018015
78-87-5 | 1,2-Dichloropropane | 1,2-Dichloropropane | ND | ND | Yes | Yes | 0.00032906
10061-02-6 | trans-1,3-Dichloropropene | trans-1,3-Dichloropropene | ND | ND | No | Yes | 0.00023082
76-14-2 | Dichlorotetrafluoroethane | Freon 114 | ND | ND | No | Yes | 0.00049775
105-67-9 | 2,4-Dimethylphenol | 2,4-dimethylphenol | ND | ND | No | Yes | 0.018015
131-11-3 | Dimethyl phthalate | Dimethylphthalate | ND | ND | Yes | Yes | 0.018015
99-65-0 | 1,3-Dinitrobenzene | 1,3-Dinitrobenzene | ND | ND | No | Yes | 0.0034667
534-52-1 | 4,6-Dinitro-2-methylphenol | 4,6-dinitro-2-methylphenol | ND | ND | Yes | Yes | 0.036029
51-28-5 | 2,4-Dinitrophenol | 2,4-dinitrophenol | ND | ND | Yes | Yes | 0.036029
121-14-2 | 2,4-Dinitrotoluene | 2,4-Dinitrotoluene | ND | ND | Yes | Yes | 0.0034667
606-20-2 | 2,6-Dinitrotoluene | 2,6-Dinitrotoluene | ND | ND | No | Yes | 0.0034667
123-91-1 | 1,4-Dioxane | 1,4-Dioxane | ND | ND | Yes | Yes | 0.00032988
-- | Total dioxin/furan compounds | Total Dixoin | 2.2885e-12 | 1.7079e-11 | Yes | Yes | --
122-39-4 | Diphenyl amine | Diphenylamine | ND | ND | Yes | Yes | 0.086667
140-88-5 | Ethyl acrylate | Ethyl Acrylate | ND | ND | Yes | Yes | 0.0001666
100-41-4 | Ethylbenzene | Ethylbenzene | 3.8192e-08 | 2.8501e-07 | Yes | Yes | --
74-85-1 | Ethylene | Ethylene | 6.3838e-06 | 4.764e-05 | No | Yes | --
117-81-7 | bis(2-Ethylhexyl)phthalate | Dioctyl phthalate | ND | ND | Yes | Yes | 0.086667
206-44-0 | Fluoranthene | Fluoranthene | 1.6933e-09 | 1.2636e-08 | Yes | Yes | --
86-73-7 | Fluorene | Fluorene | 9.1051e-10 | 6.7948e-09 | Yes | No | --
50-00-0 | Formaldehyde | Formaldehyde | 1.8794e-05 | 0.00014026 | Yes | Yes | --
76-13-1 | Freon 113 | Freon 113 | ND | ND | No | Yes | 0.00054696
35822-46-9 | 1,2,3,4,6,7,8-Heptachlorodibenzo-p-dioxin | 1,2,3,4,6,7,8-HpCDD | 2.0675e-13 | 1.5429e-12 | Yes | Yes | --
67562-39-4 | 1,2,3,4,6,7,8-Heptachlorodibenzofuran | 1,2,3,4,6,7,8-HpCDF | 6.0657e-14 | 4.5266e-13 | Yes | Yes | --
55673-89-7 | 1,2,3,4,7,8,9-Heptachlorodibenzofuran | 1234789-HPCDF | ND | ND | Yes | Yes | 9.1423e-10
118-74-1 | Hexachlorobenzene | Hexachlorobenzene | ND | ND | Yes | Yes | 0.018015
87-68-3 | Hexachlorobutadiene | Hexachlorobutadiene | ND | ND | Yes | Yes | 0.00076003
77-47-4 | Hexacholorocyclopentadiene | Hexachlorocyclopentadiene | ND | ND | Yes | Yes | 0.018015
39227-28-6 | 1,2,3,4,7,8-Hexachlorodibenzo-p-dioxin | 123478-HXCDD | ND | ND | Yes | Yes | 8.2938e-10
57653-85-7 | 1,2,3,6,7,8-Hexachlorodibenzo-p-dioxin | 123678-HXCDD | ND | ND | Yes | Yes | 8.4453e-10
19408-74-3 | 1,2,3,7,8,9-Hexachlorodibenzo-p-dioxin | 123789-HXCDD | ND | ND | Yes | Yes | 1.4163e-09
70648-26-9 | 1,2,3,4,7,8-Hexachlorodibenzofuran | 1,2,3,4,7,8-HxCDF | ND | ND | Yes | Yes | 1.1102e-09
57117-44-9 | 1,2,3,6,7,8-Hexachlorodibenzofuran | 1,2,3,6,7,8-HxCDF | ND | ND | Yes | Yes | 1.1547e-09
72918-21-9 | 1,2,3,7,8,9-Hexachlorodibenzofuran | 123789-HXCDF | ND | ND | Yes | Yes | 7.8695e-10
60851-34-5 | 2,3,4,6,7,8-Hexachlorodibenzofuran | 2,3,4,6,7,8-HxCDF | ND | ND | Yes | Yes | 3.9499e-10
67-72-1 | Hexachloroethane | Hexachlorethane | ND | ND | Yes | Yes | 0.0005909
110-54-3 | Hexane | n-Hexane | 5.0823e-06 | 3.7927e-05 | Yes | Yes | --
7647-01-0 | Hydrochloric acid | Hydrogen Chloride | 3.4874e-05 | 0.00026025 | Yes | Yes | --
74-90-8 | Hydrogen cyanide | Hydrogen Cyanide | 1.6074e-05 | 0.00011995 | Yes | Yes | --
7664-39-3 | Hydrogen fluoride | Hydrogen Fluoride | ND | ND | Yes | Yes | 0.22291
193-39-5 | Indeno[1,2,3-cd]pyrene | Indeno(1,2,3-cd)pyrene | ND | ND | Yes | Yes | 1.8015e-05
78-59-1 | Isophorone | Isophorone | ND | ND | Yes | No | 0.018015
7439-92-1 | Lead | Lead | 2.52e-05 | 0.00018806 | Yes | Yes | --
7439-96-5 | Manganese | Manganese | 1.0214e-06 | 7.6221e-06 | Yes | Yes | --
96-33-3 | Methyl acrylate | Methyl Acrylate | ND | ND | No | Yes | 0.00025072
74-95-3 | Methylene bromide | Dibromomethane | ND | ND | No | Yes | 0.00050619
75-09-2 | Methylene chloride | Methylenechloride | 1.6545e-06 | 1.2347e-05 | Yes | Yes | --
78-93-3 | Methyl ethyl ketone | 2-Butanone | 5.1578e-09 | 3.8491e-08 | Yes | Yes | --
74-88-4 | Methyl iodide | Methyl Iodide | ND | ND | Yes | Yes | 0.00035428
108-10-1 | Methyl isobutyl ketone | 4-Methyl-2-pentanone | ND | ND | Yes | Yes | 0.0003328
80-62-6 | Methyl methacrylate | Methyl Methacrylate | ND | ND | Yes | Yes | 0.00045815
91-57-6 | 2-Methylnaphthalene | 2-Methylnaphthalene | ND | ND | Yes | No | 0.018015
95-48-7 | 2-Methylphenol | 2-methylphenol | ND | ND | Yes | Yes | 0.018015
1634-04-4 | Methyl tert-butyl ether | Methyl t-Butyl Ether | ND | ND | Yes | Yes | 0.0003667
91-20-3 | Naphthalene | Naphthalene | 3.0045e-08 | 2.2422e-07 | Yes | Yes | --
7440-02-0 | Nickel | Nickel | ND | ND | Yes | Yes | 2.5306e-05
7697-37-2 | Nitric acid | Nitric Acid | 3.7307e-05 | 0.00027841 | No | Yes | --
100-01-6 | 4-Nitroaniline | 4-nitroaniline | ND | ND | No | Yes | 0.036029
98-95-3 | Nitrobenzene | Nitrobenzene | ND | ND | Yes | Yes | 0.0034667
55-63-0 | Nitroglycerin | Nitroglycerine | 1.9734e-07 | 1.4727e-06 | No | Yes | --
88-75-5 | 2-Nitrophenol | 2-nitrophenol | ND | ND | No | Yes | 0.018015
100-02-7 | 4-Nitrophenol | 4-nitrophenol | ND | ND | Yes | Yes | 0.036029
62-75-9 | n-Nitrosodimethylamine | N-nitrosodimethylamine | ND | ND | Yes | Yes | 0.018015
86-30-6 | n-Nitrosodiphenylamine | N-nitrosodiphenylamine(1) | ND | ND | Yes | Yes | 0.018015
621-64-7 | n-Nitroso-di-n-propylamine | N-nitroso-di-n-propylamine | ND | ND | No | Yes | 0.018015
3268-87-9 | 1,2,3,4,6,7,8,9-Octachlorodibenzo-p-dioxin | OCDD | 2.0211e-12 | 1.5083e-11 | Yes | Yes | --
40321-76-4 | 1,2,3,7,8-Pentachlorodibenzo-p-dioxin | 12378-PECDD | ND | ND | Yes | Yes | 1.6072e-09
57117-41-6 | 1,2,3,7,8-Pentachlorodibenzofuran | 12378-PECDF | ND | ND | Yes | Yes | 1.2981e-09
57117-31-4 | 2,3,4,7,8-Pentachlorodibenzofuran | 23478-PECDF | ND | ND | Yes | Yes | 2.4073e-09
87-86-5 | Pentachlorophenol | Pentachlorophenol | ND | ND | Yes | Yes | 0.036029
85-01-8 | Phenanthrene | Phenanthrene | 2.4429e-09 | 1.8231e-08 | Yes | Yes | --
108-95-2 | Phenol | Phenol | ND | ND | Yes | Yes | 0.018015
123-38-6 | Propionaldehyde | Proprionaldehyde | ND | ND | Yes | Yes | 0.20204
115-07-1 | Propylene | Propylene | ND | ND | No | Yes | 0.042013
129-00-0 | Pyrene | Pyrene | 2.0682e-09 | 1.5434e-08 | Yes | No | --
7782-49-2 | Selenium | Selenium | ND | ND | Yes | Yes | 2.5306e-05
7440-22-4 | Silver | Silver | ND | ND | No | Yes | 2.5306e-05
100-42-5 | Styrene | Styrene | 6.7532e-08 | 5.0397e-07 | Yes | Yes | --
7664-93-9 | Sulfuric acid | Sulfuric Acid | 1.9628e-05 | 0.00014648 | No | Yes | --
1746-01-6 | 2,3,7,8-Tetrachlorodibenzo-p-dioxin | 2378-TCDD | ND | ND | Yes | Yes | 1.2324e-09
51207-31-9 | 2,3,7,8-Tetrachlorodibenzofuran | 2,3,7,8-TCDF | ND | ND | Yes | Yes | 1.1577e-09
630-20-6 | 1,1,1,2-Tetrachloroethane | 1,1,1,2-Tetrachloroethane | ND | ND | No | Yes | 0.00034913
79-34-5 | 1,1,2,2-Tetrachloroethane | 1,1,2,2-Tetrachloroethane | ND | ND | Yes | Yes | 0.00034944
127-18-4 | Tetrachloroethylene | Tertrachloroethene | ND | ND | Yes | Yes | 0.00041391
7440-28-0 | Thallium | Thallium | ND | ND | No | Yes | 2.5306e-05
108-88-3 | Toluene | Toluene | 9.2763e-08 | 6.9226e-07 | Yes | Yes | --
120-82-1 | 1,2,4-Trichlorobenzene | 1,2,4-Trichlorobenzene | ND | ND | Yes | Yes | 0.00128
71-55-6 | 1,1,1-Trichloroethane | 1,1,1-Trichloroethane | 2.1036e-07 | 1.5698e-06 | Yes | Yes | --
79-00-5 | 1,1,2-Trichloroethane | 1,1,2-Trichloroethane | ND | ND | Yes | Yes | 0.00027664
75-69-4 | Trichlorofluoromethane | Trichloroflouromethane | 0 | 0 | No | Yes | --
95-95-4 | 2,4,5-Trichlorophenol | 2,4,5-trichlorophenol | ND | ND | Yes | Yes | 0.018015
88-06-2 | 2,4,6-Trichlorophenol | 2,4,6-trichlorophenol | ND | ND | Yes | Yes | 0.018015
96-18-4 | 1,2,3-Trichloropropane | 1,2,3-Trichloropropane | ND | ND | No | Yes | 0.00049065
95-63-6 | 1,2,4-Trimethylbenzene | 1,2,4-Trimethylbenzene | 2.5881e-08 | 1.9315e-07 | No | Yes | --
540-84-1 | 2,2,4-Trimethylpentane | Isooctane | ND | ND | Yes | No | 0.00019008
7440-62-2 | Vanadium | Vanadium | ND | ND | No | Yes | 2.5306e-05
108-05-4 | Vinyl acetate | Vinyl Acetate | ND | ND | Yes | Yes | 0.00039395
75-01-4 | Vinyl chloride | Vinyl Chloride | ND | ND | Yes | Yes | 0.00026
75-35-4 | Vinylidene chloride | 1,1-Dichlorethene | ND | ND | Yes | Yes | 0.00020584
106-42-3, 108-38-3 | m-Xylene, p-Xylene | m&p-Xylene | 1.5268e-07 | 1.1394e-06 | Yes | Yes | --
95-47-6 | o-Xylene | o-Xylene | 1.5268e-07 | 1.1394e-06 | Yes | Yes | --
7440-66-6 | Zinc | Zinc | 2.521e-05 | 0.00018813 | No | Yes | --
Other Pollutants
123-86-4 | Acetic acid, butyl ester | Acetic acid, butyl ester | 4.1874e-07 | 3.125e-06 | No | No | --
67-64-1 | Acetone | Acetone | 1.6687e-07 | 1.2453e-06 | No | No | --
74-86-2 | Acetylene | Acetylene | 1.0444e-05 | 7.7938e-05 | No | No | --
35572-78-2 | 2-Amino-4,6-dinitrotoluene | 2-Amino-4,6-Dinitrotoluene | ND | ND | No | No | 0.0034667
19406-51-0 | 4-Amino-2,6-dinitrotoluene | 4-Amino-2,6-Dinitrotoluene | ND | ND | No | No | 0.0034667
100-52-7 | Benzaldehyde | Benzaldehyde | ND | ND | No | No | 0.20204
100-51-6 | Benzyl alcohol | Benzyl alcohol | ND | ND | No | No | 0.018015
108-86-1 | Bromobenzene | Bromobenzene | ND | ND | No | No | 0.0003919
460-12-8 | 1,3-Butadiyne | 1,3-Butadiyne | 7.2108e-08 | 5.3812e-07 | No | No | --
106-97-8 | Butane | Butane | ND | ND | No | No | 0.055612
590-18-1 | cis-Butene | cis-butene | ND | ND | No | No | 0.05603
624-64-6 | trans-Butene | trans-Butene | ND | ND | No | No | 0.058365
107-00-6 | 1-Butyne | 1-Butyne | ND | ND | No | No | 0.056254
503-17-3 | 2-Butyne | 2-Butyne | ND | ND | No | No | 0.054003
7440-70-2 | Calcium | Calcium | 3.4871e-05 | 0.00026023 | No | No | --
39638-32-9 | bis(2-Chloroisopropyl)ether | Bis(2-chloroisopropyl)ether | ND | ND | No | No | 0.018015
59-50-7 | 4-Chloro-3-methylphenol | 4-chloro-3-methylphenol | ND | ND | No | No | 0.018015
124-48-1 | Dibromochloromethane | Dibromochloromethane | ND | ND | No | No | 0.00051969
156-59-2 | cis-1,2-Dichloroethene | cis-1,2-Dichloroethene | ND | ND | No | No | 0.00020164
156-60-5 | trans-1,2-Dichloroethene | trans-1,2,-Dichloroethene | ND | ND | No | No | 0.00048422
10061-01-5 | cis-1,3-Dichloropropene | cis-1,3-Dichloropropene | ND | ND | No | No | 0.00040892
84-66-2 | Diethylphthalate | Diethylphthalate | ND | ND | No | No | 0.018015
5779-94-2 | 2,5-Dimethylbenzaldehyde | 2,5-Dimethylbenzaldehyde | ND | ND | No | No | 0.20204
117-84-0 | Di-n-octylphthalate | Di-n-octylphthalate | ND | ND | No | No | 0.018015
74-84-0 | Ethane | Ethane | ND | ND | No | No | 0.030022
141-78-6 | Ethyl acetate | Ethyl Acetate | ND | ND | No | No | 0.0013562
97-63-2 | Ethyl methacrylate | Ethyl Methacrylate | ND | ND | No | No | 0.00033238
622-96-8 | 4-Ethyltoluene | 4-Ethyltoluene | ND | ND | No | No | 0.00029999
142-82-5 | Heptane | Heptane | ND | ND | No | No | 0.00020842
66-25-1 | Hexaldehyde | Hexaldehyde | ND | ND | No | No | 0.20204
591-78-6 | 2-Hexanone | 2-Hexanone | ND | ND | No | No | 0.0002912
2691-41-0 | HMX | HMX | ND | ND | No | No | 0.0069333
10035-10-6 | Hydrogen bromide | Hydrogen Bromide | ND | ND | No | No | 0.21278
75-28-5 | Isobutane | Isobutane | ND | ND | No | No | 0.058027
115-11-7 | Isobutylene | Isobutylene | ND | ND | No | No | 0.058351
590-86-3 | Isovaleraldehyde | Isovaleraldehyde | ND | ND | No | No | 0.20204
7439-95-4 | Magnesium | Magnesium | 2.7714e-05 | 0.00020682 | No | No | --
98-83-9 | alpha-Methylstyrene | Alpha Methyl Styrene | ND | ND | No | No | 0.00029498
88-74-7 | 2-Nitroaniline | 2-nitroaniline | ND | ND | No | No | 0.018015
99-09-2 | 3-Nitroaniline | 3-nitroaniline | ND | ND | No | No | 0.036029
88-72-2 | 2-Nitrotoluene | 2-Nitrotoluene | ND | ND | No | No | 0.0034667
99-08-1 | 3-Nitrotoluene | 3-Nitrotoluene | ND | ND | No | No | 0.0034667
99-99-0 | 4-Nitrotoluene | 4-Nitrotoluene | ND | ND | No | No | 0.0034667
111-65-9 | Octane | Octane | ND | ND | No | No | 0.00019008
78-11-5 | Pentaerythritol tetranitrate | Pentaerythritoltetranitrate | ND | ND | No | No | 0.0069333
109-66-0 | Pentane | n-Pentane | ND | ND | No | No | 0.072035
7664-38-2 | Phosphoric acid | Phosphoric Acid | ND | ND | No | No | 0.21278
74-98-6 | Propane | Propane | ND | ND | No | No | 0.044029
74-99-7 | Propyne | Propyne | ND | ND | No | No | 0.039037
121-82-4 | RDX | RDX | ND | ND | No | No | 0.0034667
479-45-8 | Tetryl | Tetryl | ND | ND | No | No | 0.0034667
1334-78-7 | o,m,p-Tolualdehyde | o,m,p-Tolualdehyde | ND | ND | No | No | 0.60612
25323-89-1 | Trichloroethane | Trichloroethane | ND | ND | No | No | 0.00029797
108-67-8 | 1,3,5-Trimethylbenzene | 1,3,5-Trimethylbenzene | ND | ND | No | No | 0.0002496
99-35-4 | 1,3,5-Trinitrobenzene | 1,3,5-Trinitrobenzene | ND | ND | No | No | 0.0034667
118-96-7 | 2,4,6-Trinitrotoluene | 2,4,6-Trinitrotoluene | ND | ND | No | No | 0.0034667
110-62-3 | Valeraldehyde | Valeraldehyde | ND | ND | No | No | 0.20204
Note 1: Blue shading indicates poor precision. These compounds had a relative percent difference greater than 100% within a test.
Note 2: Purple shading indicates compound detected in the lab blank at levels between 20 and 50% of test values. These emission factors are biased high.
Note 3: Orange shading indicates tentatively identified compounds (TICs).
Note 4: lb/lb NEW factors may be slightly different for the same lb/item value due to rounding.
Note on F10: Kaobrian: lead compounds
Note on F18: Kaobrian: POM
Note on F19: Kaobrian: POM
Note on F27: Kaobrian: POM
Note on F28: Kaobrian: "antimony compounds"
Note on F29: Kaobrian: Arsenic Compounds
Note on F32: Kaobrian: POM
Note on F33: Kaobrian: POM
Note on F34: Kaobrian: POM
Note on F35: Kaobrian: POM
Note on F36: Kaobrian: POM
Note on F37: Kaobrian: POM
Note on F39: Kaobrian: Beryllium Compounds
Note on F42: Kaobrian: POM
Note on F45: Kaobrian: looks like POM
Note on F47: Kaobrian: cadmium compounds
Note on F58: Kaobrian: looks like POM
Note on F60: Kaobrian: looks like POM
Note on F61: Kaobrian: Chromium compounds
Note on F62: Kaobrian: POM
Note on F63: Kaobrian: cobalt compounds
Note on F68: Kaobrian: cyanide compounds
Note on F69: Kaobrian: POM
Note on F94: Kaobrian: POM
Note on F99: Kaobrian: POM
Note on F100: Kaobrian: POM
Note on F119: Kaobrian: cyanide compounds
Note on F121: Kaobrian: POM
Note on F124: Kaobrian: manganese compounds
Note on F132: Kaobrian: POM
Note on F136: Kaobrian: Nickel compounds
Note on F144: Kaobrian: POM
Note on F151: Kaobrian: POM
Note on F155: Kaobrian: POM
Note on F156: Kaobrian: Selenium Compounds
Note on F160: Kaobrian: POM

## EF SUM with duplicates
Summary of CO2, Criteria Pollutant, TSP, Toxic Chemical, and Hazardous Air Pollutant Emission Factors
H557 - M72A3 66-mm High-Explosive Antitank Rocket (Rocket Only)
CAS # | Pollutant (Official [AP-42] Notation) | Pollutant (Test Notation) | Emission Factor |  | HAP | Toxic | Detection Limit Based Concentration (mg/m3)
|  |  | lb/item | lb/lb NEW
Carbon Dioxide, Criteria Pollutants, and Total Suspended Paticulates
124-38-9 | Carbon dioxide | CO2 | 0.085097 | 0.63505 | No | No | --
630-08-0 | Carbon monoxide | CO | 0.0062353 | 0.046532 | No | No | --
7439-92-1 | Lead | Lead | 2.52e-05 | 0.00018806 | Yes | Yes | --
74-82-8 | Methane | Methane | 1.1552e-05 | 8.621e-05 | No | No | --
74-82-8 | Methane | Methane | ND | ND | No | No | 10.0106
-- | Oxides of nitrogen | NOx | 0.0020487 | 0.015289 | No | No | --
-- | PM-2.5 | PM2.5 | 0.007909 | 0.059022 | No | No | --
-- | PM-10 | PM10 | 0.0088089 | 0.065738 | No | No | --
7446-09-5 | Sulfur dioxide | SO2 | 2.073e-05 | 0.0001547 | No | No | --
12789-66-1 | Total suspended particulate | TSP | 0.007557 | 0.056396 | No | No | --
Toxic Chemicals and Hazardous Air Pollutants
83-32-9 | Acenaphthene | Acenaphthene | ND | ND | Yes | No | 0.018015
83-32-9 | Acenaphthene | Acenaphthene | 1.5798e-10 | 1.179e-09 | Yes | No | --
208-96-8 | Acenaphthylene | Acenaphthylene | ND | ND | Yes | No | 0.018015
208-96-8 | Acenaphthylene | Acenaphthylene | 2.034e-09 | 1.5179e-08 | Yes | No | --
75-07-0 | Acetaldehyde | Acetaldehyde | 2.6293e-06 | 1.9622e-05 | Yes | Yes | --
75-05-8 | Acetonitrile | Acetonitrile | 3.8403e-07 | 2.8659e-06 | Yes | Yes | --
107-02-8 | Acrolein | Acrolein | ND | ND | Yes | Yes | 0.20204
107-02-8 | Acrolein | Acrolein | 1.6966e-06 | 1.2661e-05 | Yes | Yes | --
107-13-1 | Acrylonitrile | Acrylonitrile | 4.9643e-07 | 3.7047e-06 | Yes | Yes | --
107-05-1 | Allyl chloride | 3-Chloropropene | ND | ND | Yes | Yes | 0.00089142
7429-90-5 | Aluminum | Aluminum | 2.5323e-05 | 0.00018898 | No | Yes | --
7664-41-7 | Ammonia | NH3 | ND | ND | Yes | No | 7.072
120-12-7 | Anthracene | Anthracene | ND | ND | Yes | Yes | 0.018015
120-12-7 | Anthracene | Anthracene | 5.0275e-10 | 3.7519e-09 | Yes | Yes | --
7440-36-0 | Antimony | Antimony | 1.0183e-05 | 7.5991e-05 | Yes | Yes | --
7440-38-2 | Arsenic | Arsenic | ND | ND | Yes | Yes | 2.5306e-05
7440-39-3 | Barium | Barium | 9.2232e-06 | 6.883e-05 | No | Yes | --
71-43-2 | Benzene | Benzene | 2.1353e-06 | 1.5935e-05 | Yes | Yes | --
56-55-3 | Benzo[a]anthracene | Benzo(a)anthracene | ND | ND | Yes | Yes | 0.018015
56-55-3 | Benzo[a]anthracene | Benzo(a)anthracene | 5.0275e-10 | 3.7519e-09 | Yes | Yes | --
205-99-2 | Benzo[b]fluoranthene | Benzo(b)fluoranthene | ND | ND | Yes | Yes | 0.018015
205-99-2 | Benzo[b]fluoranthene | Benzo(b)fluoranthene | 4.7115e-10 | 3.516e-09 | Yes | Yes | --
207-08-9 | Benzo[k]fluoranthene | Benzo(k)fluoranthene | ND | ND | Yes | Yes | 0.018015
207-08-9 | Benzo[k]fluoranthene | Benzo(k)fluoranthene | ND | ND | Yes | Yes | 1.8015e-05
191-24-2 | Benzo[g,h,i]perylene | Benzo(g,h,i)perylene | ND | ND | Yes | Yes | 0.018015
191-24-2 | Benzo[g,h,i]perylene | Benzo(g,h,i)perylene | 8.1413e-10 | 6.0756e-09 | Yes | Yes | --
50-32-8 | Benzo[a]pyrene | Benzo(a)pyrene | ND | ND | Yes | Yes | 0.018015
50-32-8 | Benzo[a]pyrene | Benzo(a)pyrene | ND | ND | Yes | Yes | 1.8015e-05
192-97-2 | Benzo[e]pyrene | Benzo(e)pyrene | ND | ND | Yes | No | 1.8015e-05
100-44-7 | Benzyl chloride | Benzylchloride | ND | ND | Yes | Yes | 0.00026416
7440-41-7 | Beryllium | Beryllium | ND | ND | Yes | Yes | 2.5306e-05
75-25-2 | Bromoform | Bromoform | ND | ND | Yes | Yes | 0.00052568
74-83-9 | Bromomethane | Bromomethane | ND | ND | Yes | Yes | 0.00035546
101-55-3 | 4-Bromophenylphenylether | 4-bromophenyl-phenylether | ND | ND | Yes | Yes | 0.018015
106-99-0 | 1,3-Butadiene | 1,3-Butadiene | ND | ND | Yes | Yes | 0.0002471
106-99-0 | 1,3-Butadiene | 1,3-Butadiene | ND | ND | Yes | Yes | 0.056255
75-65-0 | t-Butyl alcohol | tert-Butyl Alcohol | ND | ND | Yes | Yes | 0.00040084
85-68-7 | Butylbenzylphthalate | Butylbenzylphthalate | ND | ND | Yes | No | 0.018015
123-72-8 | Butyraldehyde | Butyraldehyde | ND | ND | No | Yes | 0.20204
7440-43-9 | Cadmium | Cadmium | 1.6513e-06 | 1.2323e-05 | Yes | Yes | --
75-15-0 | Carbon disulfide | Carbon Disulfide | 4.0862e-08 | 3.0494e-07 | Yes | Yes | --
56-23-5 | Carbon tetrachloride | Carbontetrachloride | ND | ND | Yes | Yes | 0.00032032
106-47-8 | 4-Chloroaniline | 4-chloroaniline | ND | ND | No | Yes | 0.018015
108-90-7 | Chlorobenzene | Chlorobenzene | ND | ND | Yes | Yes | 0.00023504
75-45-6 | Chlorodifluoromethane | Chlorodifluoromethane | ND | ND | No | Yes | 0.0002518
75-00-3 | Chloroethane | Chloroethane | ND | ND | Yes | Yes | 0.00061733
111-91-1 | bis(2-Chloroethoxy)methane | Bis(2-chloroethoxy)methane | ND | ND | No | Yes | 0.018015
111-44-4 | bis(2-Chloroethyl)ether | Bis(2-chloroethyl)ether | ND | ND | Yes | Yes | 0.018015
67-66-3 | Chloroform | Chloroform | ND | ND | Yes | Yes | 0.00039603
74-87-3 | Chloromethane | Chloromethane | 2.5474e-08 | 1.901e-07 | Yes | Yes | --
91-58-7 | 2-Chloronaphthalene | 2-chloronaphthalene | ND | ND | Yes | No | 0.018015
95-57-8 | 2-Chlorophenol | 2-chlorophenol | ND | ND | No | Yes | 0.018015
7005-72-3 | 4-Chlorophenyl-phenylether | 4-chlorophenyl-phenylether | ND | ND | Yes | No | 0.018015
7440-47-3 | Chromium | Chromium | ND | ND | Yes | Yes | 2.5306e-05
218-01-9 | Chrysene | Chrysene | ND | ND | Yes | Yes | 0.018015
218-01-9 | Chrysene | Chrysene | 1.1278e-09 | 8.4167e-09 | Yes | Yes | --
7440-48-4 | Cobalt | Cobalt | ND | ND | Yes | Yes | 2.5306e-05
7440-50-8 | Copper | Copper | 8.7581e-05 | 0.00065359 | No | Yes | --
106-44-5 | p-Cresol | 4-methylphenol | ND | ND | Yes | Yes | 0.018015
4170-30-3 | Crotonaldehyde | Crotonaldehyde | ND | ND | No | Yes | 0.20204
98-82-8 | Cumene | Cumene | ND | ND | Yes | Yes | 0.0002
57-12-5 | Particulate cyanide | Particulate Cyanide | ND | ND | Yes | Yes | 0.013133
53-70-3 | Dibenz[a,h]anthracene | Dibenz(a,h)anthracene | ND | ND | Yes | Yes | 0.018015
53-70-3 | Dibenz[a,h]anthracene | Dibenz(a,h)anthracene | ND | ND | Yes | Yes | 1.8015e-05
132-64-9 | Dibenzofuran | Dibenzofuran | ND | ND | Yes | Yes | 0.018015
106-93-4 | 1,2-Dibromoethane | 1,2-Dibromoethane | ND | ND | Yes | Yes | 0.00039104
84-74-2 | Dibutyl phthalate | Di-n-butylphthalate | 5.1826e-07 | 3.8676e-06 | Yes | Yes | --
84-74-2 | Dibutyl phthalate | Dibutyl phthalate | ND | ND | Yes | Yes | 0.086667
95-50-1 | 1,2-Dichlorobenzene | 1,2-Dichlorobenzene | ND | ND | No | Yes | 0.00048922
95-50-1 | 1,2-Dichlorobenzene | 1,2-dichlorobenzene | ND | ND | No | Yes | 0.018015
541-73-1 | 1,3-Dichlorobenzene | 1,3-Dichlorobenzene | ND | ND | No | Yes | 0.00042806
541-73-1 | 1,3-Dichlorobenzene | 1,3-dichlorobenzene | ND | ND | No | Yes | 0.018015
106-46-7 | 1,4-Dichlorobenzene | 1,4-Dichlorobenzene | ND | ND | Yes | Yes | 0.00042806
106-46-7 | 1,4-Dichlorobenzene | 1,4-dichlorobenzene | ND | ND | Yes | Yes | 0.018015
75-27-4 | Dichlorobromomethane | Bromodichloromethane | ND | ND | No | Yes | 0.00040892
75-71-8 | Dichlorodifluoromethane | Dichlorodifluoromethane | 0 | 0 | No | Yes | --
75-34-3 | 1,1-Dichloroethane | 1,1-Dichloroethane | ND | ND | Yes | Yes | 0.00037066
107-06-2 | 1,2-Dichloroethane | 1,2-Dichloroethane | 2.3277e-08 | 1.7371e-07 | Yes | Yes | --
75-43-4 | Dichlorofluoromethane | Dichlorofluoromethane | ND | ND | No | Yes | 0.00021407
120-83-2 | 2,4-Dichlorophenol | 2,4-dichlorophenol | ND | ND | No | Yes | 0.018015
78-87-5 | 1,2-Dichloropropane | 1,2-Dichloropropane | ND | ND | Yes | Yes | 0.00032906
10061-02-6 | trans-1,3-Dichloropropene | trans-1,3-Dichloropropene | ND | ND | No | Yes | 0.00023082
76-14-2 | Dichlorotetrafluoroethane | Freon 114 | ND | ND | No | Yes | 0.00049775
105-67-9 | 2,4-Dimethylphenol | 2,4-dimethylphenol | ND | ND | No | Yes | 0.018015
131-11-3 | Dimethyl phthalate | Dimethylphthalate | ND | ND | Yes | Yes | 0.018015
99-65-0 | 1,3-Dinitrobenzene | 1,3-Dinitrobenzene | ND | ND | No | Yes | 0.0034667
534-52-1 | 4,6-Dinitro-2-methylphenol | 4,6-dinitro-2-methylphenol | ND | ND | Yes | Yes | 0.036029
51-28-5 | 2,4-Dinitrophenol | 2,4-dinitrophenol | ND | ND | Yes | Yes | 0.036029
121-14-2 | 2,4-Dinitrotoluene | 2,4-dinitrotoluene | ND | ND | Yes | Yes | 0.018015
121-14-2 | 2,4-Dinitrotoluene | 2,4-Dinitrotoluene | ND | ND | Yes | Yes | 0.0034667
606-20-2 | 2,6-Dinitrotoluene | 2,6-dinitrotoluene | ND | ND | No | Yes | 0.018015
606-20-2 | 2,6-Dinitrotoluene | 2,6-Dinitrotoluene | ND | ND | No | Yes | 0.0034667
123-91-1 | 1,4-Dioxane | 1,4-Dioxane | ND | ND | Yes | Yes | 0.00032988
-- | Total dioxin/furan compounds | Total Dixoin | 2.2885e-12 | 1.7079e-11 | Yes | Yes | --
122-39-4 | Diphenyl amine | Diphenylamine | ND | ND | Yes | Yes | 0.086667
140-88-5 | Ethyl acrylate | Ethyl Acrylate | ND | ND | Yes | Yes | 0.0001666
100-41-4 | Ethylbenzene | Ethylbenzene | 3.8192e-08 | 2.8501e-07 | Yes | Yes | --
74-85-1 | Ethylene | Ethylene | 6.3838e-06 | 4.764e-05 | No | Yes | --
117-81-7 | bis(2-Ethylhexyl)phthalate | bis(2-Ethylhexyl)phthalate | 4.7047e-06 | 3.511e-05 | Yes | Yes | --
117-81-7 | bis(2-Ethylhexyl)phthalate | Dioctyl phthalate | ND | ND | Yes | Yes | 0.086667
206-44-0 | Fluoranthene | Fluoranthene | ND | ND | Yes | Yes | 0.018015
206-44-0 | Fluoranthene | Fluoranthene | 1.6933e-09 | 1.2636e-08 | Yes | Yes | --
86-73-7 | Fluorene | Fluorene | ND | ND | Yes | No | 0.018015
86-73-7 | Fluorene | Fluorene | 9.1051e-10 | 6.7948e-09 | Yes | No | --
50-00-0 | Formaldehyde | Formaldehyde | 1.8794e-05 | 0.00014026 | Yes | Yes | --
76-13-1 | Freon 113 | Freon 113 | ND | ND | No | Yes | 0.00054696
35822-46-9 | 1,2,3,4,6,7,8-Heptachlorodibenzo-p-dioxin | 1,2,3,4,6,7,8-HpCDD | 2.0675e-13 | 1.5429e-12 | Yes | Yes | --
67562-39-4 | 1,2,3,4,6,7,8-Heptachlorodibenzofuran | 1,2,3,4,6,7,8-HpCDF | 6.0657e-14 | 4.5266e-13 | Yes | Yes | --
55673-89-7 | 1,2,3,4,7,8,9-Heptachlorodibenzofuran | 1234789-HPCDF | ND | ND | Yes | Yes | 9.1423e-10
118-74-1 | Hexachlorobenzene | Hexachlorobenzene | ND | ND | Yes | Yes | 0.018015
87-68-3 | Hexachlorobutadiene | Hexachlorobutadiene | ND | ND | Yes | Yes | 0.00076003
87-68-3 | Hexachlorobutadiene | Hexachlorobutadiene | ND | ND | Yes | Yes | 0.018015
77-47-4 | Hexacholorocyclopentadiene | Hexachlorocyclopentadiene | ND | ND | Yes | Yes | 0.018015
39227-28-6 | 1,2,3,4,7,8-Hexachlorodibenzo-p-dioxin | 123478-HXCDD | ND | ND | Yes | Yes | 8.2938e-10
57653-85-7 | 1,2,3,6,7,8-Hexachlorodibenzo-p-dioxin | 123678-HXCDD | ND | ND | Yes | Yes | 8.4453e-10
19408-74-3 | 1,2,3,7,8,9-Hexachlorodibenzo-p-dioxin | 123789-HXCDD | ND | ND | Yes | Yes | 1.4163e-09
70648-26-9 | 1,2,3,4,7,8-Hexachlorodibenzofuran | 1,2,3,4,7,8-HxCDF | ND | ND | Yes | Yes | 1.1102e-09
57117-44-9 | 1,2,3,6,7,8-Hexachlorodibenzofuran | 1,2,3,6,7,8-HxCDF | ND | ND | Yes | Yes | 1.1547e-09
72918-21-9 | 1,2,3,7,8,9-Hexachlorodibenzofuran | 123789-HXCDF | ND | ND | Yes | Yes | 7.8695e-10
60851-34-5 | 2,3,4,6,7,8-Hexachlorodibenzofuran | 2,3,4,6,7,8-HxCDF | ND | ND | Yes | Yes | 3.9499e-10
67-72-1 | Hexachloroethane | Hexachloroethane | ND | ND | Yes | Yes | 0.018015
67-72-1 | Hexachloroethane | Hexachlorethane | ND | ND | Yes | Yes | 0.0005909
110-54-3 | Hexane | Hexane | 5.213e-06 | 3.8903e-05 | Yes | Yes | --
110-54-3 | Hexane | n-Hexane | 5.0823e-06 | 3.7927e-05 | Yes | Yes | --
7647-01-0 | Hydrochloric acid | Hydrogen Chloride | 3.4874e-05 | 0.00026025 | Yes | Yes | --
74-90-8 | Hydrogen cyanide | Hydrogen Cyanide | 1.6074e-05 | 0.00011995 | Yes | Yes | --
7664-39-3 | Hydrogen fluoride | Hydrogen Fluoride | ND | ND | Yes | Yes | 0.22291
193-39-5 | Indeno[1,2,3-cd]pyrene | Indeno(1,2,3-cd)pyrene | ND | ND | Yes | Yes | 0.018015
193-39-5 | Indeno[1,2,3-cd]pyrene | Indeno(1,2,3-cd)pyrene | ND | ND | Yes | Yes | 1.8015e-05
78-59-1 | Isophorone | Isophorone | ND | ND | Yes | No | 0.018015
7439-96-5 | Manganese | Manganese | 1.0214e-06 | 7.6221e-06 | Yes | Yes | --
96-33-3 | Methyl acrylate | Methyl Acrylate | ND | ND | No | Yes | 0.00025072
74-95-3 | Methylene bromide | Dibromomethane | ND | ND | No | Yes | 0.00050619
75-09-2 | Methylene chloride | Methylenechloride | 1.6545e-06 | 1.2347e-05 | Yes | Yes | --
78-93-3 | Methyl ethyl ketone | 2-Butanone | 5.1578e-09 | 3.8491e-08 | Yes | Yes | --
74-88-4 | Methyl iodide | Methyl Iodide | ND | ND | Yes | Yes | 0.00035428
108-10-1 | Methyl isobutyl ketone | 4-Methyl-2-pentanone | ND | ND | Yes | Yes | 0.0003328
80-62-6 | Methyl methacrylate | Methyl Methacrylate | ND | ND | Yes | Yes | 0.00045815
91-57-6 | 2-Methylnaphthalene | 2-Methylnaphthalene | ND | ND | Yes | No | 0.018015
95-48-7 | 2-Methylphenol | 2-methylphenol | ND | ND | Yes | Yes | 0.018015
1634-04-4 | Methyl tert-butyl ether | Methyl t-Butyl Ether | ND | ND | Yes | Yes | 0.0003667
91-20-3 | Naphthalene | Naphthalene | ND | ND | Yes | Yes | 0.018015
91-20-3 | Naphthalene | Naphthalene | 3.0045e-08 | 2.2422e-07 | Yes | Yes | --
7440-02-0 | Nickel | Nickel | ND | ND | Yes | Yes | 2.5306e-05
7697-37-2 | Nitric acid | Nitric Acid | 3.7307e-05 | 0.00027841 | No | Yes | --
100-01-6 | 4-Nitroaniline | 4-nitroaniline | ND | ND | No | Yes | 0.036029
98-95-3 | Nitrobenzene | Nitrobenzene | ND | ND | Yes | Yes | 0.018015
98-95-3 | Nitrobenzene | Nitrobenzene | ND | ND | Yes | Yes | 0.0034667
55-63-0 | Nitroglycerin | Nitroglycerine | 1.9734e-07 | 1.4727e-06 | No | Yes | --
88-75-5 | 2-Nitrophenol | 2-nitrophenol | ND | ND | No | Yes | 0.018015
100-02-7 | 4-Nitrophenol | 4-nitrophenol | ND | ND | Yes | Yes | 0.036029
62-75-9 | n-Nitrosodimethylamine | N-nitrosodimethylamine | ND | ND | Yes | Yes | 0.018015
86-30-6 | n-Nitrosodiphenylamine | N-nitrosodiphenylamine(1) | ND | ND | Yes | Yes | 0.018015
621-64-7 | n-Nitroso-di-n-propylamine | N-nitroso-di-n-propylamine | ND | ND | No | Yes | 0.018015
3268-87-9 | 1,2,3,4,6,7,8,9-Octachlorodibenzo-p-dioxin | OCDD | 2.0211e-12 | 1.5083e-11 | Yes | Yes | --
39001-02-0 | 1,2,3,4,6,7,8,9-Octachlorodibenzofuran | OCDF | 7.2044e-14 | 5.3764e-13 | Yes | Yes | --
40321-76-4 | 1,2,3,7,8-Pentachlorodibenzo-p-dioxin | 12378-PECDD | ND | ND | Yes | Yes | 1.6072e-09
57117-41-6 | 1,2,3,7,8-Pentachlorodibenzofuran | 12378-PECDF | ND | ND | Yes | Yes | 1.2981e-09
57117-31-4 | 2,3,4,7,8-Pentachlorodibenzofuran | 23478-PECDF | ND | ND | Yes | Yes | 2.4073e-09
87-86-5 | Pentachlorophenol | Pentachlorophenol | ND | ND | Yes | Yes | 0.036029
85-01-8 | Phenanthrene | Phenanthrene | ND | ND | Yes | Yes | 0.018015
85-01-8 | Phenanthrene | Phenanthrene | 2.4429e-09 | 1.8231e-08 | Yes | Yes | --
108-95-2 | Phenol | Phenol | ND | ND | Yes | Yes | 0.018015
123-38-6 | Propionaldehyde | Proprionaldehyde | ND | ND | Yes | Yes | 0.20204
115-07-1 | Propylene | Propene | 7.7469e-07 | 5.7813e-06 | No | Yes | --
115-07-1 | Propylene | Propylene | ND | ND | No | Yes | 0.042013
129-00-0 | Pyrene | Pyrene | ND | ND | Yes | No | 0.018015
129-00-0 | Pyrene | Pyrene | 2.0682e-09 | 1.5434e-08 | Yes | No | --
7782-49-2 | Selenium | Selenium | ND | ND | Yes | Yes | 2.5306e-05
7440-22-4 | Silver | Silver | ND | ND | No | Yes | 2.5306e-05
100-42-5 | Styrene | Styrene | 6.7532e-08 | 5.0397e-07 | Yes | Yes | --
7664-93-9 | Sulfuric acid | Sulfuric Acid | 1.9628e-05 | 0.00014648 | No | Yes | --
1746-01-6 | 2,3,7,8-Tetrachlorodibenzo-p-dioxin | 2378-TCDD | ND | ND | Yes | Yes | 1.2324e-09
51207-31-9 | 2,3,7,8-Tetrachlorodibenzofuran | 2,3,7,8-TCDF | ND | ND | Yes | Yes | 1.1577e-09
630-20-6 | 1,1,1,2-Tetrachloroethane | 1,1,1,2-Tetrachloroethane | ND | ND | No | Yes | 0.00034913
79-34-5 | 1,1,2,2-Tetrachloroethane | 1,1,2,2-Tetrachloroethane | ND | ND | Yes | Yes | 0.00034944
127-18-4 | Tetrachloroethylene | Tertrachloroethene | ND | ND | Yes | Yes | 0.00041391
7440-28-0 | Thallium | Thallium | ND | ND | No | Yes | 2.5306e-05
108-88-3 | Toluene | Toluene | 9.2763e-08 | 6.9226e-07 | Yes | Yes | --
120-82-1 | 1,2,4-Trichlorobenzene | 1,2,4-Trichlorobenzene | ND | ND | Yes | Yes | 0.00128
120-82-1 | 1,2,4-Trichlorobenzene | 1,2,4-trichlorobenzene | ND | ND | Yes | Yes | 0.018015
71-55-6 | 1,1,1-Trichloroethane | 1,1,1-Trichloroethane | 2.1036e-07 | 1.5698e-06 | Yes | Yes | --
79-00-5 | 1,1,2-Trichloroethane | 1,1,2-Trichloroethane | ND | ND | Yes | Yes | 0.00027664
75-69-4 | Trichlorofluoromethane | Trichloroflouromethane | 0 | 0 | No | Yes | --
95-95-4 | 2,4,5-Trichlorophenol | 2,4,5-trichlorophenol | ND | ND | Yes | Yes | 0.018015
88-06-2 | 2,4,6-Trichlorophenol | 2,4,6-trichlorophenol | ND | ND | Yes | Yes | 0.018015
96-18-4 | 1,2,3-Trichloropropane | 1,2,3-Trichloropropane | ND | ND | No | Yes | 0.00049065
95-63-6 | 1,2,4-Trimethylbenzene | 1,2,4-Trimethylbenzene | 2.5881e-08 | 1.9315e-07 | No | Yes | --
540-84-1 | 2,2,4-Trimethylpentane | Isooctane | ND | ND | Yes | No | 0.00019008
7440-62-2 | Vanadium | Vanadium | ND | ND | No | Yes | 2.5306e-05
108-05-4 | Vinyl acetate | Vinyl Acetate | ND | ND | Yes | Yes | 0.00039395
75-01-4 | Vinyl chloride | Vinyl Chloride | ND | ND | Yes | Yes | 0.00026
75-35-4 | Vinylidene chloride | 1,1-Dichlorethene | ND | ND | Yes | Yes | 0.00020584
106-42-3, 108-38-3 | m-Xylene, p-Xylene | m&p-Xylene | 1.5268e-07 | 1.1394e-06 | Yes | Yes | --
95-47-6 | o-Xylene | o-Xylene | 1.5268e-07 | 1.1394e-06 | Yes | Yes | --
7440-66-6 | Zinc | Zinc | 2.521e-05 | 0.00018813 | No | Yes | --
Other Pollutants
123-86-4 | Acetic acid, butyl ester | Acetic acid, butyl ester | 4.1874e-07 | 3.125e-06 | No | No | --
67-64-1 | Acetone | Acetone | 5.3236e-06 | 3.9728e-05 | No | No | --
67-64-1 | Acetone | Acetone | 1.6687e-07 | 1.2453e-06 | No | No | --
74-86-2 | Acetylene | Acetylene | 1.0444e-05 | 7.7938e-05 | No | No | --
35572-78-2 | 2-Amino-4,6-dinitrotoluene | 2-Amino-4,6-Dinitrotoluene | ND | ND | No | No | 0.0034667
19406-51-0 | 4-Amino-2,6-dinitrotoluene | 4-Amino-2,6-Dinitrotoluene | ND | ND | No | No | 0.0034667
100-52-7 | Benzaldehyde | Benzaldehyde | ND | ND | No | No | 0.20204
100-51-6 | Benzyl alcohol | Benzyl alcohol | ND | ND | No | No | 0.018015
108-86-1 | Bromobenzene | Bromobenzene | ND | ND | No | No | 0.0003919
460-12-8 | 1,3-Butadiyne | 1,3-Butadiyne | 7.2108e-08 | 5.3812e-07 | No | No | --
106-97-8 | Butane | Butane | ND | ND | No | No | 0.055612
590-18-1 | cis-Butene | cis-butene | ND | ND | No | No | 0.05603
624-64-6 | trans-Butene | trans-Butene | ND | ND | No | No | 0.058365
107-00-6 | 1-Butyne | 1-Butyne | ND | ND | No | No | 0.056254
503-17-3 | 2-Butyne | 2-Butyne | ND | ND | No | No | 0.054003
7440-70-2 | Calcium | Calcium | 3.4871e-05 | 0.00026023 | No | No | --
39638-32-9 | bis(2-Chloroisopropyl)ether | Bis(2-chloroisopropyl)ether | ND | ND | No | No | 0.018015
59-50-7 | 4-Chloro-3-methylphenol | 4-chloro-3-methylphenol | ND | ND | No | No | 0.018015
124-48-1 | Dibromochloromethane | Dibromochloromethane | ND | ND | No | No | 0.00051969
156-59-2 | cis-1,2-Dichloroethene | cis-1,2-Dichloroethene | ND | ND | No | No | 0.00020164
156-60-5 | trans-1,2-Dichloroethene | trans-1,2,-Dichloroethene | ND | ND | No | No | 0.00048422
10061-01-5 | cis-1,3-Dichloropropene | cis-1,3-Dichloropropene | ND | ND | No | No | 0.00040892
84-66-2 | Diethylphthalate | Diethylphthalate | ND | ND | No | No | 0.018015
5779-94-2 | 2,5-Dimethylbenzaldehyde | 2,5-Dimethylbenzaldehyde | ND | ND | No | No | 0.20204
117-84-0 | Di-n-octylphthalate | Di-n-octylphthalate | ND | ND | No | No | 0.018015
74-84-0 | Ethane | Ethane | ND | ND | No | No | 0.030022
141-78-6 | Ethyl acetate | Ethyl Acetate | ND | ND | No | No | 0.0013562
97-63-2 | Ethyl methacrylate | Ethyl Methacrylate | ND | ND | No | No | 0.00033238
622-96-8 | 4-Ethyltoluene | 4-Ethyltoluene | ND | ND | No | No | 0.00029999
142-82-5 | Heptane | Heptane | ND | ND | No | No | 0.00020842
66-25-1 | Hexaldehyde | Hexaldehyde | ND | ND | No | No | 0.20204
591-78-6 | 2-Hexanone | 2-Hexanone | ND | ND | No | No | 0.0002912
2691-41-0 | HMX | HMX | ND | ND | No | No | 0.0069333
10035-10-6 | Hydrogen bromide | Hydrogen Bromide | ND | ND | No | No | 0.21278
75-28-5 | Isobutane | Isobutane | ND | ND | No | No | 0.058027
115-11-7 | Isobutylene | Isobutylene | ND | ND | No | No | 0.058351
590-86-3 | Isovaleraldehyde | Isovaleraldehyde | ND | ND | No | No | 0.20204
7439-95-4 | Magnesium | Magnesium | 2.7714e-05 | 0.00020682 | No | No | --
98-83-9 | alpha-Methylstyrene | Alpha Methyl Styrene | ND | ND | No | No | 0.00029498
88-74-7 | 2-Nitroaniline | 2-nitroaniline | ND | ND | No | No | 0.018015
99-09-2 | 3-Nitroaniline | 3-nitroaniline | ND | ND | No | No | 0.036029
88-72-2 | 2-Nitrotoluene | 2-Nitrotoluene | ND | ND | No | No | 0.0034667
99-08-1 | 3-Nitrotoluene | 3-Nitrotoluene | ND | ND | No | No | 0.0034667
99-99-0 | 4-Nitrotoluene | 4-Nitrotoluene | ND | ND | No | No | 0.0034667
111-65-9 | Octane | Octane | ND | ND | No | No | 0.00019008
78-11-5 | Pentaerythritol tetranitrate | Pentaerythritoltetranitrate | ND | ND | No | No | 0.0069333
109-66-0 | Pentane | Pentane | 0 | 0 | No | No | --
109-66-0 | Pentane | n-Pentane | ND | ND | No | No | 0.072035
7664-38-2 | Phosphoric acid | Phosphoric Acid | ND | ND | No | No | 0.21278
74-98-6 | Propane | Propane | ND | ND | No | No | 0.044029
74-99-7 | Propyne | Propyne | ND | ND | No | No | 0.039037
121-82-4 | RDX | RDX | ND | ND | No | No | 0.0034667
479-45-8 | Tetryl | Tetryl | ND | ND | No | No | 0.0034667
1334-78-7 | o,m,p-Tolualdehyde | o,m,p-Tolualdehyde | ND | ND | No | No | 0.60612
25323-89-1 | Trichloroethane | Trichloroethane | ND | ND | No | No | 0.00029797
108-67-8 | 1,3,5-Trimethylbenzene | 1,3,5-Trimethylbenzene | ND | ND | No | No | 0.0002496
99-35-4 | 1,3,5-Trinitrobenzene | 1,3,5-Trinitrobenzene | ND | ND | No | No | 0.0034667
118-96-7 | 2,4,6-Trinitrotoluene | 2,4,6-Trinitrotoluene | ND | ND | No | No | 0.0034667
110-62-3 | Valeraldehyde | Valeraldehyde | ND | ND | No | No | 0.20204
Note 1: Green shading indicates a compound that was sampled using two methods. In such instances, the emission factor reported in AP-42 was calculated using the more accurate test method, as indicated by the shading.
Note 2: Orange shading indicates tentatively identified compounds (TICs).
Note 3: Rose shading indicates a compound that was excluded from AP-42 due to its presence in the lab blank at levels greater than 50% of test levels.
Note 4: lb/lb NEW factors may be slightly different for the same lb/item value due to rounding.
Note 5: Red shading indicates test results that did not uniquely identify a compound. These compounds were not included in AP-42.
Note 6: Yellow shading indicates that a test or analytical method was selected that would not typically be chosen for the compound.
Note 7: Blue highlights indicate compounds were downgraded in AP-42 because the percent difference between test samples was greater than 100%.
Note on F10: Kaobrian: lead compounds
Note on F19: Kaobrian: POM
Note on F20: Kaobrian: POM
Note on F21: Kaobrian: POM
Note on F22: Kaobrian: POM
Note on F31: Kaobrian: POM
Note on F32: Kaobrian: POM
Note on F33: Kaobrian: "antimony compounds"
Note on F34: Kaobrian: Arsenic Compounds
Note on F37: Kaobrian: POM
Note on F38: Kaobrian: POM
Note on F39: Kaobrian: POM
Note on F40: Kaobrian: POM
Note on F41: Kaobrian: POM
Note on F42: Kaobrian: POM
Note on F43: Kaobrian: POM
Note on F44: Kaobrian: POM
Note on F45: Kaobrian: POM
Note on F46: Kaobrian: POM
Note on F47: Kaobrian: POM
Note on F49: Kaobrian: Beryllium Compounds
Note on F52: Kaobrian: POM
Note on F56: Kaobrian: looks like POM
Note on F58: Kaobrian: cadmium compounds
Note on F69: Kaobrian: looks like POM
Note on F71: Kaobrian: looks like POM
Note on F72: Kaobrian: Chromium compounds
Note on F73: Kaobrian: POM
Note on F74: Kaobrian: POM
Note on F75: Kaobrian: cobalt compounds
Note on F80: Kaobrian: cyanide compounds
Note on F81: Kaobrian: POM
Note on F82: Kaobrian: POM
Note on F113: Kaobrian: POM
Note on F119: Kaobrian: POM
Note on F120: Kaobrian: POM
Note on F121: Kaobrian: POM
Note on F122: Kaobrian: POM
Note on F144: Kaobrian: cyanide compounds
Note on F146: Kaobrian: POM
Note on F147: Kaobrian: POM
Note on F149: Kaobrian: manganese compounds
Note on F157: Kaobrian: POM
Note on F162: Kaobrian: Nickel compounds
Note on F171: Kaobrian: POM
Note on F179: Kaobrian: POM
Note on F180: Kaobrian: POM
Note on F185: Kaobrian: POM
Note on F186: Kaobrian: POM
Note on F187: Kaobrian: Selenium Compounds
Note on F191: Kaobrian: POM
Note on G52: Kaobrian: polybrominated biphenyl
Note on G70: Kaobrian: chlorophenol

## Sum All EFs
Summary of CEM, FTIR, Acid Gases, Cyanide, Particulates, Metals, Aldehyde, VOC, Hydrocarbon, SVOC, TO-13-PAH, Dioxin-Furan, Energetic, and Emission Factors
H557 - M72A3 66-mm High-Explosive Antitank Rocket (Rocket Only)
Pollutant | Emission Factor |  | Detection Limit Based Concentration (mg/m3)
| (lb/item) | (lb/lb NEW)
CEM
NOx | 0.0020487 | 0.015289 | --
SO2 | 2.073e-05 | 0.0001547 | --
CO | 0.0062353 | 0.046532 | --
CO2 | 0.085097 | 0.63505 | --
FTIR
NH3 | ND | ND | 7.072
Methane | ND | ND | 10.0106
Acid Gases
Hydrogen Fluoride | ND | ND | 0.22291
Hydrogen Chloride | 3.4874e-05 | 0.00026025 | --
Hydrogen Bromide | ND | ND | 0.21278
Nitric Acid | 3.7307e-05 | 0.00027841 | --
Phosphoric Acid | ND | ND | 0.21278
Sulfuric Acid | 1.9628e-05 | 0.00014648 | --
Cyanide
Particulate Cyanide | ND | ND | 0.013133
Hydrogen Cyanide | 1.6074e-05 | 0.00011995 | --
Particulates
TSP | 0.007557 | 0.056396 | --
PM10 | 0.0088089 | 0.065738 | --
PM2.5 | 0.007909 | 0.059022 | --
Metals
Aluminum | 2.5323e-05 | 0.00018898 | --
Antimony | 1.0183e-05 | 7.5991e-05 | --
Arsenic | ND | ND | 2.5306e-05
Barium | 9.2232e-06 | 6.883e-05 | --
Beryllium | ND | ND | 2.5306e-05
Cadmium | 1.6513e-06 | 1.2323e-05 | --
Calcium | 3.4871e-05 | 0.00026023 | --
Chromium | ND | ND | 2.5306e-05
Cobalt | ND | ND | 2.5306e-05
Copper | 8.7581e-05 | 0.00065359 | --
Lead | 2.52e-05 | 0.00018806 | --
Magnesium | 2.7714e-05 | 0.00020682 | --
Manganese | 1.0214e-06 | 7.6221e-06 | --
Nickel | ND | ND | 2.5306e-05
Selenium | ND | ND | 2.5306e-05
Silver | ND | ND | 2.5306e-05
Thallium | ND | ND | 2.5306e-05
Vanadium | ND | ND | 2.5306e-05
Zinc | 2.521e-05 | 0.00018813 | --
Aldehyde
Formaldehyde | 1.8794e-05 | 0.00014026 | --
Acetaldehyde | 2.6293e-06 | 1.9622e-05 | --
Acetone | 5.3236e-06 | 3.9728e-05 | --
Acrolein | ND | ND | 0.20204
Proprionaldehyde | ND | ND | 0.20204
Crotonaldehyde | ND | ND | 0.20204
Butyraldehyde | ND | ND | 0.20204
Benzaldehyde | ND | ND | 0.20204
Isovaleraldehyde | ND | ND | 0.20204
Valeraldehyde | ND | ND | 0.20204
o,m,p-Tolualdehyde | ND | ND | 0.60612
Hexaldehyde | ND | ND | 0.20204
2,5-Dimethylbenzaldehyde | ND | ND | 0.20204
VOC
Propene | 7.7469e-07 | 5.7813e-06 | --
Dichlorodifluoromethane | 0 | 0 | --
Chlorodifluoromethane | ND | ND | 0.0002518
Freon 114 | ND | ND | 0.00049775
Chloromethane | 2.5474e-08 | 1.901e-07 | --
Vinyl Chloride | ND | ND | 0.00026
1,3-Butadiene | ND | ND | 0.0002471
Bromomethane | ND | ND | 0.00035546
Chloroethane | ND | ND | 0.00061733
Dichlorofluoromethane | ND | ND | 0.00021407
Trichloroflouromethane | 0 | 0 | --
Pentane | 0 | 0 | --
Acrolein | 1.6966e-06 | 1.2661e-05 | --
1,1-Dichlorethene | ND | ND | 0.00020584
Freon 113 | ND | ND | 0.00054696
Acetone | 1.6687e-07 | 1.2453e-06 | --
Methyl Iodide | ND | ND | 0.00035428
Carbon Disulfide | 4.0862e-08 | 3.0494e-07 | --
Acetonitrile | 3.8403e-07 | 2.8659e-06 | --
3-Chloropropene | ND | ND | 0.00089142
Methylenechloride | 1.6545e-06 | 1.2347e-05 | --
tert-Butyl Alcohol | ND | ND | 0.00040084
Acrylonitrile | 4.9643e-07 | 3.7047e-06 | --
trans-1,2,-Dichloroethene | ND | ND | 0.00048422
Methyl t-Butyl Ether | ND | ND | 0.0003667
Hexane | 5.213e-06 | 3.8903e-05 | --
1,1-Dichloroethane | ND | ND | 0.00037066
Vinyl Acetate | ND | ND | 0.00039395
cis-1,2-Dichloroethene | ND | ND | 0.00020164
2-Butanone | 5.1578e-09 | 3.8491e-08 | --
Ethyl Acetate | ND | ND | 0.0013562
Methyl Acrylate | ND | ND | 0.00025072
Chloroform | ND | ND | 0.00039603
1,1,1-Trichloroethane | 2.1036e-07 | 1.5698e-06 | --
Carbontetrachloride | ND | ND | 0.00032032
1,2-Dichloroethane | 2.3277e-08 | 1.7371e-07 | --
Benzene | 2.1353e-06 | 1.5935e-05 | --
Isooctane | ND | ND | 0.00019008
Heptane | ND | ND | 0.00020842
Trichloroethane | ND | ND | 0.00029797
Ethyl Acrylate | ND | ND | 0.0001666
1,2-Dichloropropane | ND | ND | 0.00032906
Methyl Methacrylate | ND | ND | 0.00045815
Dibromomethane | ND | ND | 0.00050619
1,4-Dioxane | ND | ND | 0.00032988
Bromodichloromethane | ND | ND | 0.00040892
cis-1,3-Dichloropropene | ND | ND | 0.00040892
4-Methyl-2-pentanone | ND | ND | 0.0003328
Toluene | 9.2763e-08 | 6.9226e-07 | --
Octane | ND | ND | 0.00019008
trans-1,3-Dichloropropene | ND | ND | 0.00023082
Ethyl Methacrylate | ND | ND | 0.00033238
1,1,2-Trichloroethane | ND | ND | 0.00027664
Tertrachloroethene | ND | ND | 0.00041391
2-Hexanone | ND | ND | 0.0002912
Dibromochloromethane | ND | ND | 0.00051969
1,2-Dibromoethane | ND | ND | 0.00039104
Chlorobenzene | ND | ND | 0.00023504
1,1,1,2-Tetrachloroethane | ND | ND | 0.00034913
Ethylbenzene | 3.8192e-08 | 2.8501e-07 | --
m&p-Xylene | 1.5268e-07 | 1.1394e-06 | --
o-Xylene | 1.5268e-07 | 1.1394e-06 | --
Styrene | 6.7532e-08 | 5.0397e-07 | --
Bromoform | ND | ND | 0.00052568
Cumene | ND | ND | 0.0002
1,1,2,2-Tetrachloroethane | ND | ND | 0.00034944
1,2,3-Trichloropropane | ND | ND | 0.00049065
Bromobenzene | ND | ND | 0.0003919
4-Ethyltoluene | ND | ND | 0.00029999
1,3,5-Trimethylbenzene | ND | ND | 0.0002496
Alpha Methyl Styrene | ND | ND | 0.00029498
1,2,4-Trimethylbenzene | 2.5881e-08 | 1.9315e-07 | --
1,3-Dichlorobenzene | ND | ND | 0.00042806
1,4-Dichlorobenzene | ND | ND | 0.00042806
Benzylchloride | ND | ND | 0.00026416
1,2-Dichlorobenzene | ND | ND | 0.00048922
Hexachlorethane | ND | ND | 0.0005909
1,2,4-Trichlorobenzene | ND | ND | 0.00128
Hexachlorobutadiene | ND | ND | 0.00076003
VOC TIC
1,3-Butadiyne | 7.2108e-08 | 5.3812e-07 | --
Acetic acid, butyl ester | 4.1874e-07 | 3.125e-06 | --
Hydrocarbons
Methane | 1.1552e-05 | 8.621e-05 | --
Ethylene | 6.3838e-06 | 4.764e-05 | --
Acetylene | 1.0444e-05 | 7.7938e-05 | --
Ethane | ND | ND | 0.030022
Propylene | ND | ND | 0.042013
Propane | ND | ND | 0.044029
Propyne | ND | ND | 0.039037
Isobutane | ND | ND | 0.058027
Isobutylene | ND | ND | 0.058351
1,3-Butadiene | ND | ND | 0.056255
Butane | ND | ND | 0.055612
cis-butene | ND | ND | 0.05603
1-Butyne | ND | ND | 0.056254
trans-Butene | ND | ND | 0.058365
2-Butyne | ND | ND | 0.054003
n-Pentane | ND | ND | 0.072035
n-Hexane | 5.0823e-06 | 3.7927e-05 | --
SVOC
N-nitrosodimethylamine | ND | ND | 0.018015
Bis(2-chloroethyl)ether | ND | ND | 0.018015
Phenol | ND | ND | 0.018015
2-chlorophenol | ND | ND | 0.018015
1,3-dichlorobenzene | ND | ND | 0.018015
1,4-dichlorobenzene | ND | ND | 0.018015
1,2-dichlorobenzene | ND | ND | 0.018015
Benzyl alcohol | ND | ND | 0.018015
Bis(2-chloroisopropyl)ether | ND | ND | 0.018015
2-methylphenol | ND | ND | 0.018015
Hexachloroethane | ND | ND | 0.018015
N-nitroso-di-n-propylamine | ND | ND | 0.018015
4-methylphenol | ND | ND | 0.018015
Nitrobenzene | ND | ND | 0.018015
Isophorone | ND | ND | 0.018015
2-nitrophenol | ND | ND | 0.018015
2,4-dimethylphenol | ND | ND | 0.018015
Bis(2-chloroethoxy)methane | ND | ND | 0.018015
2,4-dichlorophenol | ND | ND | 0.018015
1,2,4-trichlorobenzene | ND | ND | 0.018015
Naphthalene | ND | ND | 0.018015
4-chloroaniline | ND | ND | 0.018015
Hexachlorobutadiene | ND | ND | 0.018015
4-chloro-3-methylphenol | ND | ND | 0.018015
2-Methylnaphthalene | ND | ND | 0.018015
Hexachlorocyclopentadiene | ND | ND | 0.018015
2,4,6-trichlorophenol | ND | ND | 0.018015
2,4,5-trichlorophenol | ND | ND | 0.018015
2-chloronaphthalene | ND | ND | 0.018015
2-nitroaniline | ND | ND | 0.018015
Acenaphthylene | ND | ND | 0.018015
Dimethylphthalate | ND | ND | 0.018015
2,6-dinitrotoluene | ND | ND | 0.018015
Acenaphthene | ND | ND | 0.018015
3-nitroaniline | ND | ND | 0.036029
2,4-dinitrophenol | ND | ND | 0.036029
Dibenzofuran | ND | ND | 0.018015
2,4-dinitrotoluene | ND | ND | 0.018015
4-nitrophenol | ND | ND | 0.036029
Fluorene | ND | ND | 0.018015
4-chlorophenyl-phenylether | ND | ND | 0.018015
Diethylphthalate | ND | ND | 0.018015
4-nitroaniline | ND | ND | 0.036029
4,6-dinitro-2-methylphenol | ND | ND | 0.036029
N-nitrosodiphenylamine(1) | ND | ND | 0.018015
4-bromophenyl-phenylether | ND | ND | 0.018015
Hexachlorobenzene | ND | ND | 0.018015
Pentachlorophenol | ND | ND | 0.036029
Phenanthrene | ND | ND | 0.018015
Anthracene | ND | ND | 0.018015
Di-n-butylphthalate | 5.1826e-07 | 3.8676e-06 | --
Fluoranthene | ND | ND | 0.018015
Pyrene | ND | ND | 0.018015
Butylbenzylphthalate | ND | ND | 0.018015
Benzo(a)anthracene | ND | ND | 0.018015
Chrysene | ND | ND | 0.018015
bis(2-Ethylhexyl)phthalate | 4.7047e-06 | 3.511e-05 | --
Di-n-octylphthalate | ND | ND | 0.018015
Benzo(b)fluoranthene | ND | ND | 0.018015
Benzo(k)fluoranthene | ND | ND | 0.018015
Benzo(a)pyrene | ND | ND | 0.018015
Indeno(1,2,3-cd)pyrene | ND | ND | 0.018015
Dibenz(a,h)anthracene | ND | ND | 0.018015
Benzo(g,h,i)perylene | ND | ND | 0.018015
TO-13-PAH
Naphthalene | 3.0045e-08 | 2.2422e-07 | --
Acenaphthylene | 2.034e-09 | 1.5179e-08 | --
Acenaphthene | 1.5798e-10 | 1.179e-09 | --
Fluorene | 9.1051e-10 | 6.7948e-09 | --
Phenanthrene | 2.4429e-09 | 1.8231e-08 | --
Anthracene | 5.0275e-10 | 3.7519e-09 | --
Fluoranthene | 1.6933e-09 | 1.2636e-08 | --
Pyrene | 2.0682e-09 | 1.5434e-08 | --
Benzo(a)anthracene | 5.0275e-10 | 3.7519e-09 | --
Chrysene | 1.1278e-09 | 8.4167e-09 | --
Benzo(b)fluoranthene | 4.7115e-10 | 3.516e-09 | --
Benzo(k)fluoranthene | ND | ND | 1.8015e-05
Benzo(e)pyrene | ND | ND | 1.8015e-05
Benzo(a)pyrene | ND | ND | 1.8015e-05
Indeno(1,2,3-cd)pyrene | ND | ND | 1.8015e-05
Dibenz(a,h)anthracene | ND | ND | 1.8015e-05
Benzo(g,h,i)perylene | 8.1413e-10 | 6.0756e-09 | --
Dioxin-Furan
2378-TCDD | ND | ND | 1.2324e-09
12378-PECDD | ND | ND | 1.6072e-09
123478-HXCDD | ND | ND | 8.2938e-10
123678-HXCDD | ND | ND | 8.4453e-10
123789-HXCDD | ND | ND | 1.4163e-09
1,2,3,4,6,7,8-HpCDD | 2.0675e-13 | 1.5429e-12 | --
OCDD | 2.0211e-12 | 1.5083e-11 | --
2,3,7,8-TCDF | ND | ND | 1.1577e-09
12378-PECDF | ND | ND | 1.2981e-09
23478-PECDF | ND | ND | 2.4073e-09
1,2,3,4,7,8-HxCDF | ND | ND | 1.1102e-09
1,2,3,6,7,8-HxCDF | ND | ND | 1.1547e-09
123789-HXCDF | ND | ND | 7.8695e-10
2,3,4,6,7,8-HxCDF | ND | ND | 3.9499e-10
1,2,3,4,6,7,8-HpCDF | 6.0657e-14 | 4.5266e-13 | --
1234789-HPCDF | ND | ND | 9.1423e-10
OCDF | 7.2044e-14 | 5.3764e-13 | --
Total Dixoin | 2.2885e-12 | 1.7079e-11 | --
Energetic
Nitrobenzene | ND | ND | 0.0034667
2-Nitrotoluene | ND | ND | 0.0034667
3-Nitrotoluene | ND | ND | 0.0034667
4-Nitrotoluene | ND | ND | 0.0034667
Nitroglycerine | 1.9734e-07 | 1.4727e-06 | --
1,3-Dinitrobenzene | ND | ND | 0.0034667
2,6-Dinitrotoluene | ND | ND | 0.0034667
2,4-Dinitrotoluene | ND | ND | 0.0034667
1,3,5-Trinitrobenzene | ND | ND | 0.0034667
2,4,6-Trinitrotoluene | ND | ND | 0.0034667
RDX | ND | ND | 0.0034667
4-Amino-2,6-Dinitrotoluene | ND | ND | 0.0034667
2-Amino-4,6-Dinitrotoluene | ND | ND | 0.0034667
Tetryl | ND | ND | 0.0034667
HMX | ND | ND | 0.0069333
Pentaerythritoltetranitrate | ND | ND | 0.0069333
Dibutyl phthalate | ND | ND | 0.086667
Dioctyl phthalate | ND | ND | 0.086667
Diphenylamine | ND | ND | 0.086667

## CEM & FTIR
Note that CO and CO2 were apparently sampled using FTIR in addition to CEM. Because the testing contractor has ignored the FTIR data (possibly indicating data is invalid) and preferred CEM-measured values are provided, CO and CO2 have not been added to the FTIR section of the Firing Point 4 spreadsheets.
CEM and FTIR Data and Emission Factor Calculations
H557 - M72A3 66-mm High-Explosive Antitank Rocket (Rocket Only)
Test Run Number | 1 | 2 | Background
Number of Items Tested | 1 | 1 | 0
Net Explosive Weight for All Items (lb) | 0.134 | 0.134 | 0
Initial Plume Volume (m3) | 14.716 | 14.716 | 14.716
Dilution Correction Factor | NA | NA | NA
Is Sample 1 Active? | Yes | Yes | No
Is Sample 2 Active? | No | No | No
CEM-Measured Compounds | [5 empty] | CEM-Measured Compounds
Pollutant | Sample ID | Sample Speciation (ppmv) |  | Detection Limits (ppmv) |  | Pollutant | Run Number | Molecular Weight (g/gmol) | Sample Speciation with Detection Limits (SSDL) (ppmv)a |  | Background Corrected Concentration (BCC) (mg/m3)b |  | Quantity of Pollutant Emitted (QPE) (lb)c |  | Emission Factor (lb/item)d |  | Emission Factor (lb/lb NEW)e |  | Average Emission Factor |  | Detection Limit Based Concentration (mg/m3)f |  | Minimum Detection Limit Based Concentration (mg/m3) | Test Concentration Relative Percent Difference
|  | Run 1 | Run 2 | Run 1 | Run 2 |  |  |  | Sample 1 | Sample 2 | Sample 1 | Sample 2 | Sample 1 | Sample 2 | Sample 1 | Sample 2 | Sample 1 | Sample 2 | (lb/item) | (lb/lb NEW) | Sample 1 | Sample 2
NOx | Sample 1 | 32 | 34 | -- | -- | NOx | 1 | 46 | 32 | ND | 61.2352 | ND | 0.0019867 | ND | 0.0019867 | ND | 0.014826 | ND | 0.0020487 | 0.015289 | -- | Not Applicable | -- | -6.061%
| Sample 2 | ND | ND | ND | ND |  | 2 |  | 34 | ND | 65.0624 | ND | 0.0021108 | ND | 0.0021108 | ND | 0.015752 | ND |  |  | -- | Not Applicable
| Background | ND | ND | ND | ND |  | -- |  | -- | -- | -- | -- | -- | -- | -- | -- | -- | -- |  |  | -- | --
SO2 | Sample 1 | 0.23 | 0.25 | -- | -- | SO2 | 1 | 64 | 0.23 | ND | 0.61235 | ND | 1.9867e-05 | ND | 1.9867e-05 | ND | 0.00014826 | ND | 2.073e-05 | 0.0001547 | -- | Not Applicable | -- | -8.333%
| Sample 2 | ND | ND | ND | ND |  | 2 |  | 0.25 | ND | 0.6656 | ND | 2.1594e-05 | ND | 2.1594e-05 | ND | 0.00016115 | ND |  |  | -- | Not Applicable
| Background | ND | ND | ND | ND |  | -- |  | -- | -- | -- | -- | -- | -- | -- | -- | -- | -- |  |  | -- | --
CO | Sample 1 | 165 | 165 | -- | -- | CO | 1 | 28 | 165 | ND | 192.192 | ND | 0.0062353 | ND | 0.0062353 | ND | 0.046532 | ND | 0.0062353 | 0.046532 | -- | Not Applicable | -- | 0%
| Sample 2 | ND | ND | ND | ND |  | 2 |  | 165 | ND | 192.192 | ND | 0.0062353 | ND | 0.0062353 | ND | 0.046532 | ND |  |  | -- | Not Applicable
| Background | ND | ND | ND | ND |  | -- |  | -- | -- | -- | -- | -- | -- | -- | -- | -- | -- |  |  | -- | --
CO2 | Sample 1 | 1461 | 1405 | -- | -- | CO2 | 1 | 44 | 1461 | ND | 2674.2144 | ND | 0.08676 | ND | 0.08676 | ND | 0.64746 | ND | 0.085097 | 0.63505 | -- | Not Applicable | -- | 3.908%
| Sample 2 | ND | ND | ND | ND |  | 2 |  | 1405 | ND | 2571.712 | ND | 0.083435 | ND | 0.083435 | ND | 0.62265 | ND |  |  | -- | Not Applicable
| Background | ND | ND | ND | ND |  | -- |  | -- | -- | -- | -- | -- | -- | -- | -- | -- | -- |  |  | -- | --
FTIR-Measured Compounds | [5 empty] | FTIR-Measured Compounds
Pollutant | Sample ID | Sample Speciation (ppmv) |  | Detection Limits (ppmv) |  | Pollutant | Run Number | Molecular Weight (g/gmol) | Sample Speciation with Detection Limits (SSDL) (ppmv)a |  | Background Corrected Concentration (BCC) (mg/m3)b |  | Quantity of Pollutant Emitted (QPE) (lb)c |  | Emission Factor (lb/item)d |  | Emission Factor (lb/lb NEW)e |  | Average Emission Factor |  | Detection Limit Based Concentration (mg/m3)f |  | Minimum Detection Limit Based Concentration (mg/m3) | Test Concentration Relative Percent Difference
|  | Run 1 | Run 2 | Run 1 | Run 2 |  |  |  | Sample 1 | Sample 2 | Sample 1 | Sample 2 | Sample 1 | Sample 2 | Sample 1 | Sample 2 | Sample 1 | Sample 2 | (lb/item) | (lb/lb NEW) | Sample 1 | Sample 2
NH3 | Sample 1 | ND | ND | 10 | 10 | NH3 | 1 | 17 | ND | ND | ND | ND | ND | ND | ND | ND | ND | ND | ND | ND | 7.072 | Not Applicable | 7.072 | ND
| Sample 2 | ND | ND | ND | ND |  | 2 |  | ND | ND | ND | ND | ND | ND | ND | ND | ND | ND |  |  | 7.072 | Not Applicable
| Background | ND | ND | ND | ND |  | -- |  | -- | -- | -- | -- | -- | -- | -- | -- | -- | -- |  |  | -- | --
Methane | Sample 1 | ND | ND | 15 | 15 | Methane | 1 | 16.0426 | ND | ND | ND | ND | ND | ND | ND | ND | ND | ND | ND | ND | 10.0106 | Not Applicable | 10.0106 | ND
| Sample 2 | ND | ND | ND | ND |  | 2 |  | ND | ND | ND | ND | ND | ND | ND | ND | ND | ND |  |  | 10.0106 | Not Applicable
| Background | ND | ND | ND | ND |  | -- |  | -- | -- | -- | -- | -- | -- | -- | -- | -- | -- |  |  | -- | --
a If the corresponding sample speciation value does not = "ND" or all active sample speciation values = "ND," Sample Speciation with Detection Limits (SSDL) = Sample Speciation. Otherwise, (i.e., if the corresponding sample speciation value = "ND" and
at least one of the active sample speciation values does not = "ND," Sample Speciation with Detection Limits (SSDL) = 0.5 * Detection Limit.
b Background Corrected Concentration (BCC) = Test Concentration - Background Concentration
c Quantity of Pollutant Emitted (QPE) =BCC * Initial Plume Volume
d Emission Factor = QPE / No. of Items
e Emission Factor = QPE / Net Explosive Weight
f If Average Emission Factor = "ND", Minimum Detection Limit Based Concentration = Test Minimum DL in mg/m3
Note on D10: Kaobrian: RUN 1 BKGD
Note on D11: Kaobrian: RUN 2 BKGD

## Acid Gases
Acid Gases Data and Emission Factor Calculations
H557 - M72A3 66-mm High-Explosive Antitank Rocket (Rocket Only)
Test Run Number | 1 | 2 | Background
Number of Items Tested | 1 | 1 | 0
Net Explosive Weight for All Items (lb) | 0.134 | 0.134 | 0
Initial Plume Volume (m3) | 14.716 | 14.716 | 14.716
Dilution Correction Factor | 0.932 | 0.942 | NA
Is Sample 1 Active? | Yes | Yes | Yes
Is Sample 2 Active? | No | No | Yes
Analytical Data Corrected for Volume at EPA Stationary Source Program Standard Conditions
Pollutant | Sample ID | Sample Speciation (mg/m3) |  | Detection Limits (mg/m3) |  | Pollutant | Run Number | Sample Speciation with Detection Limits (SSDL) (mg/m3)a |  | Background Corrected Concentration (BCC) (mg/m3)b |  | Dilution Corrected Concentration (DCC) (mg/m3)c |  | Quantity of Pollutant Emitted (QPE) (lb)d |  | Emission Factor (lb/item)e |  | Emission Factor (lb/lb NEW)f |  | Average Emission Factor |  | Detection Limit Based Concentration (mg/m3)g |  | Minimum Detection Limit Based Concentration (mg/m3) | Test Concentration Relative Percent Difference
|  | Run 1 | Run 2 | Run 1 | Run 2 |  |  | Sample 1 | Sample 2 | Sample 1 | Sample 2 | Sample 1 | Sample 2 | Sample 1 | Sample 2 | Sample 1 | Sample 2 | Sample 1 | Sample 2 | (lb/item) | (lb/lb NEW) | Sample 1 | Sample 2
Hydrogen Fluoride | Sample 1 | ND | ND | 0.23235 | 0.22291 | Hydrogen Fluoride | 1 | ND | ND | ND | ND | ND | ND | ND | ND | ND | ND | ND | ND | ND | ND | 0.23235 | Not Applicable | 0.22291 | ND
| Sample 2 | ND | ND | ND | ND |  | 2 | ND | ND | ND | ND | ND | ND | ND | ND | ND | ND | ND | ND |  |  | 0.22291 | Not Applicable
| Background | ND | ND | 0.25146 | 0.25146 |  | -- | -- | -- | -- | -- | -- | -- | -- | -- | -- | -- | -- | -- |  |  | -- | --
Hydrogen Chloride | Sample 1 | 1.1415 | 0.87138 | -- | -- | Hydrogen Chloride | 1 | 1.1415 | ND | 1.1415 | ND | 1.2248 | ND | 3.9737e-05 | ND | 3.9737e-05 | ND | 0.00029654 | ND | 3.4874e-05 | 0.00026025 | -- | Not Applicable | -- | 26.84%
| Sample 2 | ND | ND | ND | ND |  | 2 | 0.87138 | ND | 0.87138 | ND | 0.92503 | ND | 3.0011e-05 | ND | 3.0011e-05 | ND | 0.00022396 | ND |  |  | -- | Not Applicable
| Background | ND | ND | 0.25146 | 0.25146 |  | -- | -- | -- | -- | -- | -- | -- | -- | -- | -- | -- | -- | -- |  |  | -- | --
Hydrogen Bromide | Sample 1 | ND | ND | 0.22224 | 0.21278 | Hydrogen Bromide | 1 | ND | ND | ND | ND | ND | ND | ND | ND | ND | ND | ND | ND | ND | ND | 0.22224 | Not Applicable | 0.21278 | ND
| Sample 2 | ND | ND | ND | ND |  | 2 | ND | ND | ND | ND | ND | ND | ND | ND | ND | ND | ND | ND |  |  | 0.21278 | Not Applicable
| Background | ND | ND | 0.2414 | 0.2414 |  | -- | -- | -- | -- | -- | -- | -- | -- | -- | -- | -- | -- | -- |  |  | -- | --
Nitric Acid | Sample 1 | 1.0708 | 1.0842 | -- | -- | Nitric Acid | 1 | 1.0708 | ND | 1.0708 | ND | 1.1489 | ND | 3.7275e-05 | ND | 3.7275e-05 | ND | 0.00027817 | ND | 3.7307e-05 | 0.00027841 | -- | Not Applicable | -- | -1.238%
| Sample 2 | ND | ND | ND | ND |  | 2 | 1.0842 | ND | 1.0842 | ND | 1.1509 | ND | 3.7339e-05 | ND | 3.7339e-05 | ND | 0.00027865 | ND |  |  | -- | Not Applicable
| Background | ND | ND | 0.2414 | 0.2414 |  | -- | -- | -- | -- | -- | -- | -- | -- | -- | -- | -- | -- | -- |  |  | -- | --
Phosphoric Acid | Sample 1 | ND | ND | 0.22224 | 0.21278 | Phosphoric Acid | 1 | ND | ND | ND | ND | ND | ND | ND | ND | ND | ND | ND | ND | ND | ND | 0.22224 | Not Applicable | 0.21278 | ND
| Sample 2 | ND | ND | ND | ND |  | 2 | ND | ND | ND | ND | ND | ND | ND | ND | ND | ND | ND | ND |  |  | 0.21278 | Not Applicable
| Background | ND | ND | 0.2414 | 0.2414 |  | -- | -- | -- | -- | -- | -- | -- | -- | -- | -- | -- | -- | -- |  |  | -- | --
Sulfuric Acid | Sample 1 | 0.64653 | 0.48635 | -- | -- | Sulfuric Acid | 1 | 0.64653 | ND | 0.64653 | ND | 0.6937 | ND | 2.2506e-05 | ND | 2.2506e-05 | ND | 0.00016795 | ND | 1.9628e-05 | 0.00014648 | -- | Not Applicable | -- | 28.28%
| Sample 2 | ND | ND | ND | ND |  | 2 | 0.48635 | ND | 0.48635 | ND | 0.51629 | ND | 1.675e-05 | ND | 1.675e-05 | ND | 0.000125 | ND |  |  | -- | Not Applicable
| Background | ND | ND | 0.2414 | 0.2414 |  | -- | -- | -- | -- | -- | -- | -- | -- | -- | -- | -- | -- | -- |  |  | -- | --
a If the corresponding sample speciation value does not = "ND" or all active sample speciation values = "ND," Sample Speciation with Detection Limits (SSDL) = Sample Speciation. Otherwise, (i.e., if the corresponding sample speciation value = "ND" and
at least one of the active sample speciation values does not = "ND," Sample Speciation with Detection Limits (SSDL) = 0.5 * Detection Limit.
b Background Corrected Concentration (BCC) = Test Concentration - Background Concentration
c Dilution-Corrected Concentration (DCC) = BCC / Dilution Correction Factor
d Quantity of Pollutant Emitted (QPE) =BDCC * Initial Plume Volume
e Emission Factor = QPE / No. of Items
Test Run Number | Run 1 | Run 2 | Bkgd |  |  | f Emission Factor = QPE / Net Explosive Weight
Volume at Actual Conditions (m3) | 0.00908 | 0.00948 | 0.00838 |  |  | g If Average Emission Factor = "ND", Minimum Detection Limit Based Concentration = Test Minimum DL in mg/m3
Volume at EPA Stationary Source Program Standard Conditions (m3) | 0.0089883 | 0.0093562 | 0.0083314
Volume Adjustment Factor | 1.0102 | 1.0132 | 1.0058
Original Analytical Data
Pollutant | Sample ID | Sample Speciation (mg/m3) |  | Detection Limits (mg/m3)
|  | Run 1 | Run 2 | Run 1 | Run 2
Hydrogen Fluoride | Sample 1 | ND | ND | 0.23 | 0.22
| Sample 2 | ND | ND | ND | ND
| Background | ND | ND | 0.25 | 0.25
Hydrogen Chloride | Sample 1 | 1.13 | 0.86 | -- | --
| Sample 2 | ND | ND | ND | ND
| Background | ND | ND | 0.25 | 0.25
Hydrogen Bromide | Sample 1 | ND | ND | 0.22 | 0.21
| Sample 2 | ND | ND | ND | ND
| Background | ND | ND | 0.24 | 0.24
Nitric Acid | Sample 1 | 1.06 | 1.07 | -- | --
| Sample 2 | ND | ND | ND | ND
| Background | ND | ND | 0.24 | 0.24
Phosphoric Acid | Sample 1 | ND | ND | 0.22 | 0.21
| Sample 2 | ND | ND | ND | ND
| Background | ND | ND | 0.24 | 0.24
Sulfuric Acid | Sample 1 | 0.64 | 0.48 | -- | --
| Sample 2 | ND | ND | ND | ND
| Background | ND | ND | 0.24 | 0.24
Note on D10: Kaobrian: RUN 1 BKGD
Note on D11: Kaobrian: RUN 2 BKGD

## Cyanide
Cyanide Data and Emission Factor Calculations
H557 - M72A3 66-mm High-Explosive Antitank Rocket (Rocket Only)
Test Run Number | 1 | 2 | Background
Number of Items Tested | 1 | 1 | 0
Net Explosive Weight for All Items (lb) | 0.134 | 0.134 | 0
Initial Plume Volume (m3) | 14.716 | 14.716 | 14.716
Dilution Correction Factor | 0.932 | 0.942 | NA
Is Sample 1 Active? | Yes | Yes | Yes
Is Sample 2 Active? | No | No | Yes
Analytical Data Corrected for Volume at EPA Stationary Source Program Standard Conditions
Pollutant | Sample ID | Sample Speciation (mg/m3) |  | Detection Limits (mg/m3) |  | Pollutant | Run Number | Sample Speciation with Detection Limits (SSDL) (mg/m3)a |  | Background Corrected Concentration (BCC) (mg/m3)b |  | Dilution Corrected Concentration (DCC) (mg/m3)c |  | Quantity of Pollutant Emitted (QPE) (lb)d |  | Emission Factor (lb/item)e |  | Emission Factor (lb/lb NEW)f |  | Average Emission Factor |  | Detection Limit Based Concentration (mg/m3)g |  | Minimum Detection Limit Based Concentration (mg/m3) | Test Concentration Relative Percent Difference
|  | Run 1 | Run 2 | Run 1 | Run 2 |  |  | Sample 1 | Sample 2 | Sample 1 | Sample 2 | Sample 1 | Sample 2 | Sample 1 | Sample 2 | Sample 1 | Sample 2 | Sample 1 | Sample 2 | (lb/item) | (lb/lb NEW) | Sample 1 | Sample 2
Particulate Cyanide | Sample 1 | ND | ND | 0.013133 | 0.013172 | Particulate Cyanide | 1 | ND | ND | ND | ND | ND | ND | ND | ND | ND | ND | ND | ND | ND | ND | 0.013133 | Not Applicable | 0.013133 | ND
| Sample 2 | ND | ND | ND | ND |  | 2 | ND | ND | ND | ND | ND | ND | ND | ND | ND | ND | ND | ND |  |  | 0.013172 | Not Applicable
| Background | ND | ND | 0.013076 | 0.013076 |  | -- | -- | -- | -- | -- | -- | -- | -- | -- | -- | -- | -- | -- |  |  | -- | --
Hydrogen Cyanide | Sample 1 | 0.42327 | 0.5056 | -- | -- | Hydrogen Cyanide | 1 | 0.42327 | ND | 0.42327 | ND | 0.45416 | ND | 1.4734e-05 | ND | 1.4734e-05 | ND | 0.00010996 | ND | 1.6074e-05 | 0.00011995 | -- | Not Applicable | -- | -17.73%
| Sample 2 | ND | ND | ND | ND |  | 2 | 0.5056 | ND | 0.5056 | ND | 0.53673 | ND | 1.7413e-05 | ND | 1.7413e-05 | ND | 0.00012995 | ND |  |  | -- | Not Applicable
| Background | ND | ND | 0.014082 | 0.014082 |  | -- | -- | -- | -- | -- | -- | -- | -- | -- | -- | -- | -- | -- |  |  | -- | --
a If the corresponding sample speciation value does not = "ND" or all active sample speciation values = "ND," Sample Speciation with Detection Limits (SSDL) = Sample Speciation. Otherwise, (i.e., if the corresponding sample speciation value = "ND" and
at least one of the active sample speciation values does not = "ND," Sample Speciation with Detection Limits (SSDL) = 0.5 * Detection Limit.
b Background Corrected Concentration (BCC) = Test Concentration - Background Concentration
c Dilution-Corrected Concentration (DCC) = BCC / Dilution Correction Factor
d Quantity of Pollutant Emitted (QPE) =BDCC * Initial Plume Volume
e Emission Factor = QPE / No. of Items
Test Run Number | Run 1 | Run 2 | Bkgd |  |  | f Emission Factor = QPE / Net Explosive Weight
Volume at Actual Conditions (m3) | 0.01905 | 0.01903 | 0.01941 |  |  | g If Average Emission Factor = "ND", Minimum Detection Limit Based Concentration = Test Minimum DL in mg/m3
Volume at EPA Stationary Source Program Standard Conditions (m3) | 0.018858 | 0.018782 | 0.019297
Volume Adjustment Factor | 1.0102 | 1.0132 | 1.0058
Original Analytical Data
Pollutant | Sample ID | Sample Speciation (mg/m3) |  | Detection Limits (mg/m3)
|  | Run 1 | Run 2 | Run 1 | Run 2
Particulate Cyanide | Sample 1 | ND | ND | 0.013 | 0.013
| Sample 2 | ND | ND | ND | ND
| Background | ND | ND | 0.013 | 0.013
Hydrogen Cyanide | Sample 1 | 0.419 | 0.499 | -- | --
| Sample 2 | ND | ND | ND | ND
| Background | ND | ND | 0.014 | 0.014
Note on D10: Kaobrian: RUN 1 BKGD
Note on D11: Kaobrian: RUN 2 BKGD

## Particulates
Particulate Data and Emission Factor Calculations
H557 - M72A3 66-mm High-Explosive Antitank Rocket (Rocket Only)
Test Run Number | 1 | 2 | Background
Number of Items Tested | 1 | 1 | 0
Net Explosive Weight for All Items (lb) | 0.134 | 0.134 | 0
Initial Plume Volume (m3) | 14.716 | 14.716 | 14.716
Dilution Correction Factor | 0.932 | 0.942 | NA
Is Sample 1 Active? | Yes | Yes | No
Is Sample 2 Active? | No | No | No
Pollutant | Sample ID | Sample Speciation (mg/m3) |  | Detection Limits (mg/m3) |  | Pollutant | Run Number | Sample Speciation with Detection Limits (SSDL) (mg/m3)a |  | Background Corrected Concentration (BCC) (mg/m3)b |  | Dilution Corrected Concentration (DCC) (mg/m3)c |  | Quantity of Pollutant Emitted (QPE) (lb)d |  | Emission Factor (lb/item)e |  | Emission Factor (lb/lb NEW)f |  | Average Emission Factor |  | Detection Limit Based Concentration (mg/m3)g |  | Minimum Detection Limit Based Concentration (mg/m3) | Test Concentration Relative Percent Difference
|  | Run 1 | Run 2 | Run 1 | Run 2 |  |  | Sample 1 | Sample 2 | Sample 1 | Sample 2 | Sample 1 | Sample 2 | Sample 1 | Sample 2 | Sample 1 | Sample 2 | Sample 1 | Sample 2 | (lb/item) | (lb/lb NEW) | Sample 1 | Sample 2
TSP | Sample 1 | ND | 219.421 | ND | -- | TSP | 1 | ND | ND | ND | ND | ND | ND | ND | ND | ND | ND | ND | ND | 0.007557 | 0.056396 | -- | Not Applicable | -- | N/A
| Sample 2 | ND | ND | ND | ND |  | 2 | 219.421 | ND | 219.421 | ND | 232.931 | ND | 0.007557 | ND | 0.007557 | ND | 0.056396 | ND |  |  | -- | Not Applicable
| Background | ND | ND | ND | ND |  | -- | -- | -- | -- | -- | -- | -- | -- | -- | -- | -- | -- | -- |  |  | -- | --
PM10 | Sample 1 | 254.7981 | 254.0093 | -- | -- | PM10 | 1 | 254.7981 | ND | 254.7981 | ND | 273.3885 | ND | 0.0088696 | ND | 0.0088696 | ND | 0.066191 | ND | 0.0088089 | 0.065738 | -- | Not Applicable | -- | 0.3101%
| Sample 2 | ND | ND | ND | ND |  | 2 | 254.0093 | ND | 254.0093 | ND | 269.6489 | ND | 0.0087483 | ND | 0.0087483 | ND | 0.065286 | ND |  |  | -- | Not Applicable
| Background | ND | ND | ND | ND |  | -- | -- | -- | -- | -- | -- | -- | -- | -- | -- | -- | -- | -- |  |  | -- | --
PM2.5 | Sample 1 | 231.7573 | 225.0347 | -- | -- | PM2.5 | 1 | 231.7573 | ND | 231.7573 | ND | 248.6667 | ND | 0.0080675 | ND | 0.0080675 | ND | 0.060206 | ND | 0.007909 | 0.059022 | -- | Not Applicable | -- | 2.943%
| Sample 2 | ND | ND | ND | ND |  | 2 | 225.0347 | ND | 225.0347 | ND | 238.8904 | ND | 0.0077504 | ND | 0.0077504 | ND | 0.057839 | ND |  |  | -- | Not Applicable
| Background | ND | ND | ND | ND |  | -- | -- | -- | -- | -- | -- | -- | -- | -- | -- | -- | -- | -- |  |  | -- | --
a If the corresponding sample speciation value does not = "ND" or all active sample speciation values = "ND," Sample Speciation with Detection Limits (SSDL) = Sample Speciation. Otherwise, (i.e., if the corresponding sample speciation value = "ND" and
at least one of the active sample speciation values does not = "ND," Sample Speciation with Detection Limits (SSDL) = 0.5 * Detection Limit.
b Background Corrected Concentration (BCC) = Test Concentration - Background Concentration
c Dilution-Corrected Concentration (DCC) = BCC / Dilution Correction Factor
d Quantity of Pollutant Emitted (QPE) =BDCC * Initial Plume Volume
e Emission Factor = QPE / No. of Items
f Emission Factor = QPE / Net Explosive Weight
g If Average Emission Factor = "ND", Minimum Detection Limit Based Concentration = Test Minimum DL in mg/m3
Note on C16: Kaobrian: Run 1 TSP for this ordnance was void.
Note on D10: Kaobrian: RUN 1 BKGD
Note on D11: Kaobrian: RUN 2 BKGD

## Metals
Metals Data and Emission Factor Calculations
H557 - M72A3 66-mm High-Explosive Antitank Rocket (Rocket Only)
Test Run Number | 1 | 2 | Background
Number of Items Tested | 1 | 1 | 0
Net Explosive Weight for All Items (lb) | 0.134 | 0.134 | 0
Initial Plume Volume (m3) | 14.716 | 14.716 | 14.716
Dilution Correction Factor | 0.932 | 0.942 | NA
Is Sample 1 Active? | Yes | Yes | Yes
Is Sample 2 Active? | No | No | Yes
Metals Sample Volume Corrected to Standard Conditions (m3)
Sample 1 | 0.19758 | 0.17637
Sample 2 | ND | ND
Background | 0.43198 | 0.43198
Pollutant | Sample ID | Sample Speciation (mg) |  | Detection Limits (mg) |  | Pollutant | Run Number | Sample Speciation with Detection Limits (SSDL) (mg)a |  | Background Corrected Concentration (BCC) (mg/m3)b |  | Dilution Corrected Concentration (DCC) (mg/m3)c |  | Quantity of Pollutant Emitted (QPE) (lb)d |  | Emission Factor (lb/item)e |  | Emission Factor (lb/lb NEW)f |  | Average Emission Factor |  | Detection Limit Based Concentration (mg/m3)g |  | Minimum Detection Limit Based Concentration (mg/m3) | Test Concentration Relative Percent Difference
|  | Run 1 | Run 2 | Run 1 | Run 2 |  |  | Sample 1 | Sample 2 | Sample 1 | Sample 2 | Sample 1 | Sample 2 | Sample 1 | Sample 2 | Sample 1 | Sample 2 | Sample 1 | Sample 2 | (lb/item) | (lb/lb NEW) | Sample 1 | Sample 2
Aluminum | Sample 1 | 0.145 | 0.164 | -- | -- | Aluminum | 1 | 0.145 | ND | 0.63386 | ND | 0.68011 | ND | 2.2065e-05 | ND | 2.2065e-05 | ND | 0.00016466 | ND | 2.5323e-05 | 0.00018898 | -- | Not Applicable | -- | -23.56%
| Sample 2 | ND | ND | ND | ND |  | 2 | 0.164 | ND | 0.82988 | ND | 0.88097 | ND | 2.8582e-05 | ND | 2.8582e-05 | ND | 0.00021329 | ND |  |  | -- | Not Applicable
| Background | 0.0432 | 0.0432 | -- | -- |  | -- | -- | -- | -- | -- | -- | -- | -- | -- | -- | -- | -- | -- |  |  | -- | --
Antimony | Sample 1 | 0.05204 | 0.05734 | -- | -- | Antimony | 1 | 0.05204 | ND | 0.26338 | ND | 0.2826 | ND | 9.1684e-06 | ND | 9.1684e-06 | ND | 6.8421e-05 | ND | 1.0183e-05 | 7.5991e-05 | -- | Not Applicable | -- | -20.98%
| Sample 2 | ND | ND | ND | ND |  | 2 | 0.05734 | ND | 0.32512 | ND | 0.34514 | ND | 1.1197e-05 | ND | 1.1197e-05 | ND | 8.3562e-05 | ND |  |  | -- | Not Applicable
| Background | ND | ND | 0.005 | 0.005 |  | -- | -- | -- | -- | -- | -- | -- | -- | -- | -- | -- | -- | -- |  |  | -- | --
Arsenic | Sample 1 | ND | ND | 0.005 | 0.005 | Arsenic | 1 | ND | ND | ND | ND | ND | ND | ND | ND | ND | ND | ND | ND | ND | ND | 2.5306e-05 | Not Applicable | 2.5306e-05 | ND
| Sample 2 | ND | ND | ND | ND |  | 2 | ND | ND | ND | ND | ND | ND | ND | ND | ND | ND | ND | ND |  |  | 2.835e-05 | Not Applicable
| Background | ND | ND | 0.005 | 0.005 |  | -- | -- | -- | -- | -- | -- | -- | -- | -- | -- | -- | -- | -- |  |  | -- | --
Barium | Sample 1 | 0.051015 | 0.054515 | -- | -- | Barium | 1 | 0.051015 | ND | 0.24105 | ND | 0.25864 | ND | 8.3911e-06 | ND | 8.3911e-06 | ND | 6.262e-05 | ND | 9.2232e-06 | 6.883e-05 | -- | Not Applicable | -- | -17.95%
| Sample 2 | ND | ND | ND | ND |  | 2 | 0.054515 | ND | 0.29196 | ND | 0.30993 | ND | 1.0055e-05 | ND | 1.0055e-05 | ND | 7.5039e-05 | ND |  |  | -- | Not Applicable
| Background | 0.007405 | 0.007405 | -- | -- |  | -- | -- | -- | -- | -- | -- | -- | -- | -- | -- | -- | -- | -- |  |  | -- | --
Beryllium | Sample 1 | ND | ND | 0.005 | 0.005 | Beryllium | 1 | ND | ND | ND | ND | ND | ND | ND | ND | ND | ND | ND | ND | ND | ND | 2.5306e-05 | Not Applicable | 2.5306e-05 | ND
| Sample 2 | ND | ND | ND | ND |  | 2 | ND | ND | ND | ND | ND | ND | ND | ND | ND | ND | ND | ND |  |  | 2.835e-05 | Not Applicable
| Background | ND | ND | 0.005 | 0.005 |  | -- | -- | -- | -- | -- | -- | -- | -- | -- | -- | -- | -- | -- |  |  | -- | --
Cadmium | Sample 1 | 0.00846 | 0.00928 | -- | -- | Cadmium | 1 | 0.00846 | ND | 0.042817 | ND | 0.045941 | ND | 1.4905e-06 | ND | 1.4905e-06 | ND | 1.1123e-05 | ND | 1.6513e-06 | 1.2323e-05 | -- | Not Applicable | -- | -20.54%
| Sample 2 | ND | ND | ND | ND |  | 2 | 0.00928 | ND | 0.052618 | ND | 0.055857 | ND | 1.8122e-06 | ND | 1.8122e-06 | ND | 1.3524e-05 | ND |  |  | -- | Not Applicable
| Background | ND | ND | 0.005 | 0.005 |  | -- | -- | -- | -- | -- | -- | -- | -- | -- | -- | -- | -- | -- |  |  | -- | --
Calcium | Sample 1 | 0.194 | 0.201 | -- | -- | Calcium | 1 | 0.194 | ND | 0.92862 | ND | 0.99637 | ND | 3.2325e-05 | ND | 3.2325e-05 | ND | 0.00024123 | ND | 3.4871e-05 | 0.00026023 | -- | Not Applicable | -- | -14.88%
| Sample 2 | ND | ND | ND | ND |  | 2 | 0.201 | ND | 1.0864 | ND | 1.1533 | ND | 3.7417e-05 | ND | 3.7417e-05 | ND | 0.00027923 | ND |  |  | -- | Not Applicable
| Background | 0.023 | 0.023 | -- | -- |  | -- | -- | -- | -- | -- | -- | -- | -- | -- | -- | -- | -- | -- |  |  | -- | --
Chromium | Sample 1 | ND | ND | 0.005 | 0.005 | Chromium | 1 | ND | ND | ND | ND | ND | ND | ND | ND | ND | ND | ND | ND | ND | ND | 2.5306e-05 | Not Applicable | 2.5306e-05 | ND
| Sample 2 | ND | ND | ND | ND |  | 2 | ND | ND | ND | ND | ND | ND | ND | ND | ND | ND | ND | ND |  |  | 2.835e-05 | Not Applicable
| Background | ND | ND | 0.005 | 0.005 |  | -- | -- | -- | -- | -- | -- | -- | -- | -- | -- | -- | -- | -- |  |  | -- | --
Cobalt | Sample 1 | ND | ND | 0.005 | 0.005 | Cobalt | 1 | ND | ND | ND | ND | ND | ND | ND | ND | ND | ND | ND | ND | ND | ND | 2.5306e-05 | Not Applicable | 2.5306e-05 | ND
| Sample 2 | ND | ND | ND | ND |  | 2 | ND | ND | ND | ND | ND | ND | ND | ND | ND | ND | ND | ND |  |  | 2.835e-05 | Not Applicable
| Background | ND | ND | 0.005 | 0.005 |  | -- | -- | -- | -- | -- | -- | -- | -- | -- | -- | -- | -- | -- |  |  | -- | --
Copper | Sample 1 | 0.4623 | 0.4843 | -- | -- | Copper | 1 | 0.4623 | ND | 2.3274 | ND | 2.4972 | ND | 8.1016e-05 | ND | 8.1016e-05 | ND | 0.0006046 | ND | 8.7581e-05 | 0.00065359 | -- | Not Applicable | -- | -15.97%
| Sample 2 | ND | ND | ND | ND |  | 2 | 0.4843 | ND | 2.7336 | ND | 2.9019 | ND | 9.4147e-05 | ND | 9.4147e-05 | ND | 0.00070259 | ND |  |  | -- | Not Applicable
| Background | 0.005346 | 0.005346 | -- | -- |  | -- | -- | -- | -- | -- | -- | -- | -- | -- | -- | -- | -- | -- |  |  | -- | --
Lead | Sample 1 | 0.132 | 0.139 | -- | -- | Lead | 1 | 0.132 | ND | 0.66807 | ND | 0.71681 | ND | 2.3256e-05 | ND | 2.3256e-05 | ND | 0.00017355 | ND | 2.52e-05 | 0.00018806 | -- | Not Applicable | -- | -16.49%
| Sample 2 | ND | ND | ND | ND |  | 2 | 0.139 | ND | 0.78813 | ND | 0.83666 | ND | 2.7144e-05 | ND | 2.7144e-05 | ND | 0.00020257 | ND |  |  | -- | Not Applicable
| Background | ND | ND | 0.005 | 0.005 |  | -- | -- | -- | -- | -- | -- | -- | -- | -- | -- | -- | -- | -- |  |  | -- | --
Magnesium | Sample 1 | 0.155 | 0.144 | -- | -- | Magnesium | 1 | 0.155 | ND | 0.78448 | ND | 0.84171 | ND | 2.7308e-05 | ND | 2.7308e-05 | ND | 0.00020379 | ND | 2.7714e-05 | 0.00020682 | -- | Not Applicable | -- | -3.998%
| Sample 2 | ND | ND | ND | ND |  | 2 | 0.144 | ND | 0.81648 | ND | 0.86675 | ND | 2.812e-05 | ND | 2.812e-05 | ND | 0.00020985 | ND |  |  | -- | Not Applicable
| Background | ND | ND | 0.005 | 0.005 |  | -- | -- | -- | -- | -- | -- | -- | -- | -- | -- | -- | -- | -- |  |  | -- | --
Manganese | Sample 1 | 0.00572 | 0.0053 | -- | -- | Manganese | 1 | 0.00572 | ND | 0.02895 | ND | 0.031062 | ND | 1.0077e-06 | ND | 1.0077e-06 | ND | 7.5205e-06 | ND | 1.0214e-06 | 7.6221e-06 | -- | Not Applicable | -- | -3.733%
| Sample 2 | ND | ND | ND | ND |  | 2 | 0.0053 | ND | 0.030051 | ND | 0.031901 | ND | 1.035e-06 | ND | 1.035e-06 | ND | 7.7237e-06 | ND |  |  | -- | Not Applicable
| Background | ND | ND | 0.005 | 0.005 |  | -- | -- | -- | -- | -- | -- | -- | -- | -- | -- | -- | -- | -- |  |  | -- | --
Nickel | Sample 1 | ND | ND | 0.005 | 0.005 | Nickel | 1 | ND | ND | ND | ND | ND | ND | ND | ND | ND | ND | ND | ND | ND | ND | 2.5306e-05 | Not Applicable | 2.5306e-05 | ND
| Sample 2 | ND | ND | ND | ND |  | 2 | ND | ND | ND | ND | ND | ND | ND | ND | ND | ND | ND | ND |  |  | 2.835e-05 | Not Applicable
| Background | ND | ND | 0.005 | 0.005 |  | -- | -- | -- | -- | -- | -- | -- | -- | -- | -- | -- | -- | -- |  |  | -- | --
Selenium | Sample 1 | ND | ND | 0.005 | 0.005 | Selenium | 1 | ND | ND | ND | ND | ND | ND | ND | ND | ND | ND | ND | ND | ND | ND | 2.5306e-05 | Not Applicable | 2.5306e-05 | ND
| Sample 2 | ND | ND | ND | ND |  | 2 | ND | ND | ND | ND | ND | ND | ND | ND | ND | ND | ND | ND |  |  | 2.835e-05 | Not Applicable
| Background | ND | ND | 0.005 | 0.005 |  | -- | -- | -- | -- | -- | -- | -- | -- | -- | -- | -- | -- | -- |  |  | -- | --
Silver | Sample 1 | ND | ND | 0.005 | 0.005 | Silver | 1 | ND | ND | ND | ND | ND | ND | ND | ND | ND | ND | ND | ND | ND | ND | 2.5306e-05 | Not Applicable | 2.5306e-05 | ND
| Sample 2 | ND | ND | ND | ND |  | 2 | ND | ND | ND | ND | ND | ND | ND | ND | ND | ND | ND | ND |  |  | 2.835e-05 | Not Applicable
| Background | ND | ND | 0.005 | 0.005 |  | -- | -- | -- | -- | -- | -- | -- | -- | -- | -- | -- | -- | -- |  |  | -- | --
Thallium | Sample 1 | ND | ND | 0.005 | 0.005 | Thallium | 1 | ND | ND | ND | ND | ND | ND | ND | ND | ND | ND | ND | ND | ND | ND | 2.5306e-05 | Not Applicable | 2.5306e-05 | ND
| Sample 2 | ND | ND | ND | ND |  | 2 | ND | ND | ND | ND | ND | ND | ND | ND | ND | ND | ND | ND |  |  | 2.835e-05 | Not Applicable
| Background | ND | ND | 0.005 | 0.005 |  | -- | -- | -- | -- | -- | -- | -- | -- | -- | -- | -- | -- | -- |  |  | -- | --
Vanadium | Sample 1 | ND | ND | 0.005 | 0.005 | Vanadium | 1 | ND | ND | ND | ND | ND | ND | ND | ND | ND | ND | ND | ND | ND | ND | 2.5306e-05 | Not Applicable | 2.5306e-05 | ND
| Sample 2 | ND | ND | ND | ND |  | 2 | ND | ND | ND | ND | ND | ND | ND | ND | ND | ND | ND | ND |  |  | 2.835e-05 | Not Applicable
| Background | ND | ND | 0.005 | 0.005 |  | -- | -- | -- | -- | -- | -- | -- | -- | -- | -- | -- | -- | -- |  |  | -- | --
Zinc | Sample 1 | 0.13994 | 0.13194 | -- | -- | Zinc | 1 | 0.13994 | ND | 0.70826 | ND | 0.75993 | ND | 2.4655e-05 | ND | 2.4655e-05 | ND | 0.00018399 | ND | 2.521e-05 | 0.00018813 | -- | Not Applicable | -- | -5.472%
| Sample 2 | ND | ND | ND | ND |  | 2 | 0.13194 | ND | 0.7481 | ND | 0.79416 | ND | 2.5765e-05 | ND | 2.5765e-05 | ND | 0.00019228 | ND |  |  | -- | Not Applicable
| Background | ND | ND | 0.005 | 0.005 |  | -- | -- | -- | -- | -- | -- | -- | -- | -- | -- | -- | -- | -- |  |  | -- | --
a If the corresponding sample speciation value does not = "ND" or all active sample speciation values = "ND," Sample Speciation with Detection Limits (SSDL) = Sample Speciation. Otherwise, (i.e., if the corresponding sample speciation value = "ND" and
at least one of the active sample speciation values does not = "ND," Sample Speciation with Detection Limits (SSDL) = 0.5 * Detection Limit.
b Background Corrected Concentration (BCC) = Test Mass/Test Sample Volume - Background Mass/ Background Sample Volume
c Dilution-Corrected Concentration (DCC) = BCC / Dilution Correction Factor
d Quantity of Pollutant Emitted (QPE) =BDCC * Initial Plume Volume
e Emission Factor = QPE / No. of Items
f Emission Factor = QPE / Net Explosive Weight
g If Average Emission Factor = "ND", Minimum Detection Limit Based Concentration = Test DL/Test Sample volume in mg/m3
Note on D10: Kaobrian: RUN 1 BKGD
Note on D11: Kaobrian: RUN 2 BKGD

## Aldehyde
TO-11 Carbonyl Data and Emission Factor Calculations
H557 - M72A3 66-mm High-Explosive Antitank Rocket (Rocket Only)
Test Run Number | 1 | 2 | Background
Number of Items Tested | 1 | 1 | 0
Net Explosive Weight for All Items (lb) | 0.134 | 0.134 | 0
Initial Plume Volume (m3) | 14.716 | 14.716 | 14.716
Dilution Correction Factor | 0.932 | 0.942 | NA
Is Sample 1 Active? | Yes | Yes | Yes
Is Sample 2 Active? | No | No | Yes
Data Corrected for Volume at EPA Stationary Source Program Standard Conditions
Pollutant | Sample ID | Sample Speciation (mg/m3) |  | Detection Limits (mg/m3) |  | Pollutant | Run Number | Sample Speciation with Detection Limits (SSDL) (mg/m3)a |  | Background Corrected Concentration (BCC) (mg/m3)b |  | Dilution Corrected Concentration (DCC) (mg/m3)c |  | Quantity of Pollutant Emitted (QPE) (lb)d |  | Emission Factor (lb/item)e |  | Emission Factor (lb/lb NEW)f |  | Average Emission Factor |  | Detection Limit Based Concentration (mg/m3)g |  | Minimum Detection Limit Based Concentration (mg/m3) | Test Concentration Relative Percent Difference
|  | Run 1 | Run 2 | Run 1 | Run 2 |  |  | Sample 1 | Sample 2 | Sample 1 | Sample 2 | Sample 1 | Sample 2 | Sample 1 | Sample 2 | Sample 1 | Sample 2 | Sample 1 | Sample 2 | (lb/item) | (lb/lb NEW) | Sample 1 | Sample 2
Formaldehyde | Sample 1 | 0.77786 | 0.93217 | -- | -- | Formaldehyde | 1 | 0.77786 | ND | 0.46605 | ND | 0.50005 | ND | 1.6223e-05 | ND | 1.6223e-05 | ND | 0.00012107 | ND | 1.8794e-05 | 0.00014026 | -- | Not Applicable | -- | -18.05%
| Sample 2 | ND | ND | ND | ND |  | 2 | 0.93217 | ND | 0.62036 | ND | 0.65856 | ND | 2.1366e-05 | ND | 2.1366e-05 | ND | 0.00015945 | ND |  |  | -- | Not Applicable
| Background | 0.31181 | 0.31181 | -- | -- |  | -- | -- | -- | -- | -- | -- | -- | -- | -- | -- | -- | -- | -- |  |  | -- | --
Acetaldehyde | Sample 1 | 0.090918 | 0.060794 | -- | -- | Acetaldehyde | 1 | 0.090918 | ND | 0.090918 | ND | 0.097552 | ND | 3.1649e-06 | ND | 3.1649e-06 | ND | 2.3619e-05 | ND | 2.6293e-06 | 1.9622e-05 | -- | Not Applicable | -- | 39.71%
| Sample 2 | ND | ND | ND | ND |  | 2 | 0.060794 | ND | 0.060794 | ND | 0.064537 | ND | 2.0938e-06 | ND | 2.0938e-06 | ND | 1.5625e-05 | ND |  |  | -- | Not Applicable
| Background | ND | ND | 0.20117 | 0.20117 |  | -- | -- | -- | -- | -- | -- | -- | -- | -- | -- | -- | -- | -- |  |  | -- | --
Acetone | Sample 1 | 4.5055 | 5.1472 | -- | -- | Acetone | 1 | 4.5055 | ND | 0 | ND | 0 | ND | 0 | ND | 0 | ND | 0 | ND | 5.3236e-06 | 3.9728e-05 | -- | Not Applicable | -- | -13.3%
| Sample 2 | ND | ND | ND | ND |  | 2 | 5.1472 | ND | 0.30914 | ND | 0.32818 | ND | 1.0647e-05 | ND | 1.0647e-05 | ND | 7.9456e-05 | ND |  |  | -- | Not Applicable
| Background | 4.8381 | 4.8381 | -- | -- |  | -- | -- | -- | -- | -- | -- | -- | -- | -- | -- | -- | -- | -- |  |  | -- | --
Acrolein | Sample 1 | ND | ND | 0.20204 | 0.20265 | Acrolein | 1 | ND | ND | ND | ND | ND | ND | ND | ND | ND | ND | ND | ND | ND | ND | 0.20204 | Not Applicable | 0.20204 | ND
| Sample 2 | ND | ND | ND | ND |  | 2 | ND | ND | ND | ND | ND | ND | ND | ND | ND | ND | ND | ND |  |  | 0.20265 | Not Applicable
| Background | ND | ND | 0.20117 | 0.20117 |  | -- | -- | -- | -- | -- | -- | -- | -- | -- | -- | -- | -- | -- |  |  | -- | --
Proprionaldehyde | Sample 1 | ND | ND | 0.20204 | 0.20265 | Proprionaldehyde | 1 | ND | ND | ND | ND | ND | ND | ND | ND | ND | ND | ND | ND | ND | ND | 0.20204 | Not Applicable | 0.20204 | ND
| Sample 2 | ND | ND | ND | ND |  | 2 | ND | ND | ND | ND | ND | ND | ND | ND | ND | ND | ND | ND |  |  | 0.20265 | Not Applicable
| Background | ND | ND | 0.20117 | 0.20117 |  | -- | -- | -- | -- | -- | -- | -- | -- | -- | -- | -- | -- | -- |  |  | -- | --
Crotonaldehyde | Sample 1 | ND | ND | 0.20204 | 0.20265 | Crotonaldehyde | 1 | ND | ND | ND | ND | ND | ND | ND | ND | ND | ND | ND | ND | ND | ND | 0.20204 | Not Applicable | 0.20204 | ND
| Sample 2 | ND | ND | ND | ND |  | 2 | ND | ND | ND | ND | ND | ND | ND | ND | ND | ND | ND | ND |  |  | 0.20265 | Not Applicable
| Background | ND | ND | 0.20117 | 0.20117 |  | -- | -- | -- | -- | -- | -- | -- | -- | -- | -- | -- | -- | -- |  |  | -- | --
Butyraldehyde | Sample 1 | ND | ND | 0.20204 | 0.20265 | Butyraldehyde | 1 | ND | ND | ND | ND | ND | ND | ND | ND | ND | ND | ND | ND | ND | ND | 0.20204 | Not Applicable | 0.20204 | ND
| Sample 2 | ND | ND | ND | ND |  | 2 | ND | ND | ND | ND | ND | ND | ND | ND | ND | ND | ND | ND |  |  | 0.20265 | Not Applicable
| Background | ND | ND | 0.20117 | 0.20117 |  | -- | -- | -- | -- | -- | -- | -- | -- | -- | -- | -- | -- | -- |  |  | -- | --
Benzaldehyde | Sample 1 | ND | ND | 0.20204 | 0.20265 | Benzaldehyde | 1 | ND | ND | ND | ND | ND | ND | ND | ND | ND | ND | ND | ND | ND | ND | 0.20204 | Not Applicable | 0.20204 | ND
| Sample 2 | ND | ND | ND | ND |  | 2 | ND | ND | ND | ND | ND | ND | ND | ND | ND | ND | ND | ND |  |  | 0.20265 | Not Applicable
| Background | ND | ND | 0.20117 | 0.20117 |  | -- | -- | -- | -- | -- | -- | -- | -- | -- | -- | -- | -- | -- |  |  | -- | --
Isovaleraldehyde | Sample 1 | ND | ND | 0.20204 | 0.20265 | Isovaleraldehyde | 1 | ND | ND | ND | ND | ND | ND | ND | ND | ND | ND | ND | ND | ND | ND | 0.20204 | Not Applicable | 0.20204 | ND
| Sample 2 | ND | ND | ND | ND |  | 2 | ND | ND | ND | ND | ND | ND | ND | ND | ND | ND | ND | ND |  |  | 0.20265 | Not Applicable
| Background | ND | ND | 0.20117 | 0.20117 |  | -- | -- | -- | -- | -- | -- | -- | -- | -- | -- | -- | -- | -- |  |  | -- | --
Valeraldehyde | Sample 1 | ND | ND | 0.20204 | 0.20265 | Valeraldehyde | 1 | ND | ND | ND | ND | ND | ND | ND | ND | ND | ND | ND | ND | ND | ND | 0.20204 | Not Applicable | 0.20204 | ND
| Sample 2 | ND | ND | ND | ND |  | 2 | ND | ND | ND | ND | ND | ND | ND | ND | ND | ND | ND | ND |  |  | 0.20265 | Not Applicable
| Background | ND | ND | 0.20117 | 0.20117 |  | -- | -- | -- | -- | -- | -- | -- | -- | -- | -- | -- | -- | -- |  |  | -- | --
o,m,p-Tolualdehyde | Sample 1 | ND | ND | 0.60612 | 0.60794 | o,m,p-Tolualdehyde | 1 | ND | ND | ND | ND | ND | ND | ND | ND | ND | ND | ND | ND | ND | ND | 0.60612 | Not Applicable | 0.60612 | ND
| Sample 2 | ND | ND | ND | ND |  | 2 | ND | ND | ND | ND | ND | ND | ND | ND | ND | ND | ND | ND |  |  | 0.60794 | Not Applicable
| Background | ND | ND | 0.6035 | 0.6035 |  | -- | -- | -- | -- | -- | -- | -- | -- | -- | -- | -- | -- | -- |  |  | -- | --
Hexaldehyde | Sample 1 | ND | ND | 0.20204 | 0.20265 | Hexaldehyde | 1 | ND | ND | ND | ND | ND | ND | ND | ND | ND | ND | ND | ND | ND | ND | 0.20204 | Not Applicable | 0.20204 | ND
| Sample 2 | ND | ND | ND | ND |  | 2 | ND | ND | ND | ND | ND | ND | ND | ND | ND | ND | ND | ND |  |  | 0.20265 | Not Applicable
| Background | ND | ND | 0.20117 | 0.20117 |  | -- | -- | -- | -- | -- | -- | -- | -- | -- | -- | -- | -- | -- |  |  | -- | --
2,5-Dimethylbenzaldehyde | Sample 1 | ND | ND | 0.20204 | 0.20265 | 2,5-Dimethylbenzaldehyde | 1 | ND | ND | ND | ND | ND | ND | ND | ND | ND | ND | ND | ND | ND | ND | 0.20204 | Not Applicable | 0.20204 | ND
| Sample 2 | ND | ND | ND | ND |  | 2 | ND | ND | ND | ND | ND | ND | ND | ND | ND | ND | ND | ND |  |  | 0.20265 | Not Applicable
| Background | ND | ND | 0.20117 | 0.20117 |  | -- | -- | -- | -- | -- | -- | -- | -- | -- | -- | -- | -- | -- |  |  | -- | --
a If the corresponding sample speciation value does not = "ND" or all active sample speciation values = "ND," Sample Speciation with Detection Limits (SSDL) = Sample Speciation. Otherwise, (i.e., if the corresponding sample speciation value = "ND" and
at least one of the active sample speciation values does not = "ND," Sample Speciation with Detection Limits (SSDL) = 0.5 * Detection Limit.
b Background Corrected Concentration (BCC) = Test Concentration - Background Concentration
c Dilution-Corrected Concentration (DCC) = BCC / Dilution Correction Factor
d Quantity of Pollutant Emitted (QPE) =BDCC * Initial Plume Volume
Test Run Number | Run 1 | Run 2 | Bkgd |  |  | e Emission Factor = QPE / No. of Items
Volume at Actual Conditions (m3) | 0.03767 | 0.03324 | 0.03568 |  |  | f Emission Factor = QPE / Net Explosive Weight
Volume at Stationary Source Standard Conditions (m3) | 0.03729 | 0.032806 | 0.035473 |  |  | g If Average Emission Factor = "ND", Minimum Detection Limit Based Concentration = Test Minimum DL in mg/m3
Volume Adjustment Factor | 1.0102 | 1.0132 | 1.0058
Original Analytical Data
Pollutant | Sample ID | Sample Speciation (mg/m3) |  | Detection Limits (mg/m3)
|  | Run 1 | Run 2 | Run 1 | Run 2
Formaldehyde | Sample 1 | 0.77 | 0.92 | -- | --
| Sample 2 | ND | ND | ND | ND
| Background | 0.31 | 0.31 | -- | --
Acetaldehyde | Sample 1 | 0.09 | 0.06 | -- | --
| Sample 2 | ND | ND | ND | ND
| Background | ND | ND | 0.2 | 0.2
Acetone | Sample 1 | 4.46 | 5.08 | -- | --
| Sample 2 | ND | ND | ND | ND
| Background | 4.81 | 4.81 | -- | --
Acrolein | Sample 1 | ND | ND | 0.2 | 0.2
| Sample 2 | ND | ND | ND | ND
| Background | ND | ND | 0.2 | 0.2
Proprionaldehyde | Sample 1 | ND | ND | 0.2 | 0.2
| Sample 2 | ND | ND | ND | ND
| Background | ND | ND | 0.2 | 0.2
Crotonaldehyde | Sample 1 | ND | ND | 0.2 | 0.2
| Sample 2 | ND | ND | ND | ND
| Background | ND | ND | 0.2 | 0.2
Butyraldehyde | Sample 1 | ND | ND | 0.2 | 0.2
| Sample 2 | ND | ND | ND | ND
| Background | ND | ND | 0.2 | 0.2
Benzaldehyde | Sample 1 | ND | ND | 0.2 | 0.2
| Sample 2 | ND | ND | ND | ND
| Background | ND | ND | 0.2 | 0.2
Isovaleraldehyde | Sample 1 | ND | ND | 0.2 | 0.2
| Sample 2 | ND | ND | ND | ND
| Background | ND | ND | 0.2 | 0.2
Valeraldehyde | Sample 1 | ND | ND | 0.2 | 0.2
| Sample 2 | ND | ND | ND | ND
| Background | ND | ND | 0.2 | 0.2
o,m,p-Tolualdehyde | Sample 1 | ND | ND | 0.6 | 0.6
| Sample 2 | ND | ND | ND | ND
| Background | ND | ND | 0.6 | 0.6
Hexaldehyde | Sample 1 | ND | ND | 0.2 | 0.2
| Sample 2 | ND | ND | ND | ND
| Background | ND | ND | 0.2 | 0.2
2,5-Dimethylbenzaldehyde | Sample 1 | ND | ND | 0.2 | 0.2
| Sample 2 | ND | ND | ND | ND
| Background | ND | ND | 0.2 | 0.2
Note on D10: Kaobrian: RUN 1 BKGD
Note on D11: Kaobrian: RUN 2 BKGD

## VOC &VOC TIC
VOC & VOC TIC Data and Emission Factor Calculations
H557 - M72A3 66-mm High-Explosive Antitank Rocket (Rocket Only)
Test Run Number | 1 | 2 | Background
Number of Items Tested | 1 | 1 | 0
Net Explosive Weight for All Items (lb) | 0.134 | 0.134 | 0
Initial Plume Volume (m3) | 14.716 | 14.716 | 14.716
Dilution Correction Factor | 0.932 | 0.942 | NA
Is Sample 1 Active? | Yes | Yes | Yes
Is Sample 2 Active? | No | No | Yes
Pollutant | Sample ID | Sample Speciation |  | Detection Limits |  | Pollutant | Run Number | Molecular Weight (g/gmol) | Sample Speciation with Detection Limits (SSDL) (ppbv)a |  | Background Corrected Concentration (BCC) (mg/m3)b |  | Dilution Corrected Concentration (DCC)c |  | Quantity of Pollutant Emitted (QPE) (lb)d |  | Emission Factor (lb/item)e |  | Emission Factor (lb/lb NEW)f |  | Average Emission Factor |  | Detection Limit Based Concentration (mg/m3)g |  | Minimum Detection Limit Based Concentration (mg/m3) | Test Concentration Relative Percent Difference
|  | Run 1 | Run 2 | Run 1 | Run 2
|  | (ppbv) | (ppbv) | (ppbv) | (ppbv) |  |  |  | Sample 1 | Sample 2 | Sample 1 | Sample 2 | Sample 1 | Sample 2 | Sample 1 | Sample 2 | Sample 1 | Sample 2 | Sample 1 | Sample 2 | (lb/item) | (lb/lb NEW) | Sample 1 | Sample 2
Propene | Sample 1 | 14 | 12 | -- | -- | Propene | 1 | 42 | 14 | ND | 0.024111 | ND | 0.025871 | ND | 8.3932e-07 | ND | 8.3932e-07 | ND | 6.2636e-06 | ND | 7.7469e-07 | 5.7813e-06 | -- | Not Applicable | -- | 15.38%
| Sample 2 | ND | ND | ND | ND |  | 2 |  | 12 | ND | 0.020617 | ND | 0.021886 | ND | 7.1006e-07 | ND | 7.1006e-07 | ND | 5.299e-06 | ND |  |  | -- | Not Applicable
| Background | 0.2 | 0.2 | -- | -- |  | -- |  | -- | -- | -- | -- | -- | -- | -- | -- | -- | -- | -- | -- |  |  | -- | --
Dichlorodifluoromethane | Sample 1 | 0.6 | 0.6 | -- | -- | Dichlorodifluoromethane | 1 | 120 | 0.6 | ND | 0 | ND | 0 | ND | 0 | ND | 0 | ND | 0 | ND | 0 | 0 | -- | Not Applicable | -- | 0%
| Sample 2 | ND | ND | ND | ND |  | 2 |  | 0.6 | ND | 0 | ND | 0 | ND | 0 | ND | 0 | ND | 0 | ND |  |  | -- | Not Applicable
| Background | 0.7 | 0.7 | -- | -- |  | -- |  | -- | -- | -- | -- | -- | -- | -- | -- | -- | -- | -- | -- |  |  | -- | --
Chlorodifluoromethane | Sample 1 | ND | ND | 0.07 | 0.07 | Chlorodifluoromethane | 1 | 86.47 | ND | ND | ND | ND | ND | ND | ND | ND | ND | ND | ND | ND | ND | ND | 0.0002518 | Not Applicable | 0.0002518 | ND
| Sample 2 | ND | ND | ND | ND |  | 2 |  | ND | ND | ND | ND | ND | ND | ND | ND | ND | ND | ND | ND |  |  | 0.0002518 | Not Applicable
| Background | ND | ND | 0.07 | 0.07 |  | -- |  | -- | -- | -- | -- | -- | -- | -- | -- | -- | -- | -- | -- |  |  | -- | --
Freon 114 | Sample 1 | ND | ND | 0.07 | 0.07 | Freon 114 | 1 | 170.93 | ND | ND | ND | ND | ND | ND | ND | ND | ND | ND | ND | ND | ND | ND | 0.00049775 | Not Applicable | 0.00049775 | ND
| Sample 2 | ND | ND | ND | ND |  | 2 |  | ND | ND | ND | ND | ND | ND | ND | ND | ND | ND | ND | ND |  |  | 0.00049775 | Not Applicable
| Background | ND | ND | 0.07 | 0.07 |  | -- |  | -- | -- | -- | -- | -- | -- | -- | -- | -- | -- | -- | -- |  |  | -- | --
Chloromethane | Sample 1 | 1 | 0.9 | -- | -- | Chloromethane | 1 | 50.49 | 1 | ND | 0.00084015 | ND | 0.00090145 | ND | 2.9246e-08 | ND | 2.9246e-08 | ND | 2.1825e-07 | ND | 2.5474e-08 | 1.901e-07 | -- | Not Applicable | -- | 10.53%
| Sample 2 | ND | ND | ND | ND |  | 2 |  | 0.9 | ND | 0.00063012 | ND | 0.00066891 | ND | 2.1702e-08 | ND | 2.1702e-08 | ND | 1.6195e-07 | ND |  |  | -- | Not Applicable
| Background | 0.6 | 0.6 | -- | -- |  | -- |  | -- | -- | -- | -- | -- | -- | -- | -- | -- | -- | -- | -- |  |  | -- | --
Vinyl Chloride | Sample 1 | ND | ND | 0.1 | 0.1 | Vinyl Chloride | 1 | 62.5 | ND | ND | ND | ND | ND | ND | ND | ND | ND | ND | ND | ND | ND | ND | 0.00026 | Not Applicable | 0.00026 | ND
| Sample 2 | ND | ND | ND | ND |  | 2 |  | ND | ND | ND | ND | ND | ND | ND | ND | ND | ND | ND | ND |  |  | 0.00026 | Not Applicable
| Background | ND | ND | 0.1 | 0.1 |  | -- |  | -- | -- | -- | -- | -- | -- | -- | -- | -- | -- | -- | -- |  |  | -- | --
1,3-Butadiene | Sample 1 | ND | ND | 0.11 | 0.11 | 1,3-Butadiene | 1 | 54 | ND | ND | ND | ND | ND | ND | ND | ND | ND | ND | ND | ND | ND | ND | 0.0002471 | Not Applicable | 0.0002471 | ND
| Sample 2 | ND | ND | ND | ND |  | 2 |  | ND | ND | ND | ND | ND | ND | ND | ND | ND | ND | ND | ND |  |  | 0.0002471 | Not Applicable
| Background | ND | ND | 0.11 | 0.11 |  | -- |  | -- | -- | -- | -- | -- | -- | -- | -- | -- | -- | -- | -- |  |  | -- | --
Bromomethane | Sample 1 | ND | ND | 0.09 | 0.09 | Bromomethane | 1 | 94.94 | ND | ND | ND | ND | ND | ND | ND | ND | ND | ND | ND | ND | ND | ND | 0.00035546 | Not Applicable | 0.00035546 | ND
| Sample 2 | ND | ND | ND | ND |  | 2 |  | ND | ND | ND | ND | ND | ND | ND | ND | ND | ND | ND | ND |  |  | 0.00035546 | Not Applicable
| Background | ND | ND | 0.09 | 0.09 |  | -- |  | -- | -- | -- | -- | -- | -- | -- | -- | -- | -- | -- | -- |  |  | -- | --
Chloroethane | Sample 1 | ND | ND | 0.23 | 0.23 | Chloroethane | 1 | 64.52 | ND | ND | ND | ND | ND | ND | ND | ND | ND | ND | ND | ND | ND | ND | 0.00061733 | Not Applicable | 0.00061733 | ND
| Sample 2 | ND | ND | ND | ND |  | 2 |  | ND | ND | ND | ND | ND | ND | ND | ND | ND | ND | ND | ND |  |  | 0.00061733 | Not Applicable
| Background | ND | ND | 0.23 | 0.23 |  | -- |  | -- | -- | -- | -- | -- | -- | -- | -- | -- | -- | -- | -- |  |  | -- | --
Dichlorofluoromethane | Sample 1 | ND | ND | 0.05 | 0.05 | Dichlorofluoromethane | 1 | 102.92 | ND | ND | ND | ND | ND | ND | ND | ND | ND | ND | ND | ND | ND | ND | 0.00021407 | Not Applicable | 0.00021407 | ND
| Sample 2 | ND | ND | ND | ND |  | 2 |  | ND | ND | ND | ND | ND | ND | ND | ND | ND | ND | ND | ND |  |  | 0.00021407 | Not Applicable
| Background | ND | ND | 0.05 | 0.05 |  | -- |  | -- | -- | -- | -- | -- | -- | -- | -- | -- | -- | -- | -- |  |  | -- | --
Trichloroflouromethane | Sample 1 | 0.3 | 0.3 | -- | -- | Trichloroflouromethane | 1 | 137.37 | 0.3 | ND | 0 | ND | 0 | ND | 0 | ND | 0 | ND | 0 | ND | 0 | 0 | -- | Not Applicable | -- | 0%
| Sample 2 | ND | ND | ND | ND |  | 2 |  | 0.3 | ND | 0 | ND | 0 | ND | 0 | ND | 0 | ND | 0 | ND |  |  | -- | Not Applicable
| Background | 0.3 | 0.3 | -- | -- |  | -- |  | -- | -- | -- | -- | -- | -- | -- | -- | -- | -- | -- | -- |  |  | -- | --
Pentane | Sample 1 | 0.2 | 0.2 | -- | -- | Pentane | 1 | 72.15 | 0.2 | ND | 0 | ND | 0 | ND | 0 | ND | 0 | ND | 0 | ND | 0 | 0 | -- | Not Applicable | -- | 0%
| Sample 2 | ND | ND | ND | ND |  | 2 |  | 0.2 | ND | 0 | ND | 0 | ND | 0 | ND | 0 | ND | 0 | ND |  |  | -- | Not Applicable
| Background | 0.2 | 0.2 | -- | -- |  | -- |  | -- | -- | -- | -- | -- | -- | -- | -- | -- | -- | -- | -- |  |  | -- | --
Acrolein | Sample 1 | 23 | 19 | -- | -- | Acrolein | 1 | 56.06 | 23 | ND | 0.053638 | ND | 0.057552 | ND | 1.8672e-06 | ND | 1.8672e-06 | ND | 1.3934e-05 | ND | 1.6966e-06 | 1.2661e-05 | -- | Not Applicable | -- | 19.05%
| Sample 2 | ND | ND | ND | ND |  | 2 |  | 19 | ND | 0.04431 | ND | 0.047038 | ND | 1.5261e-06 | ND | 1.5261e-06 | ND | 1.1389e-05 | ND |  |  | -- | Not Applicable
| Background | ND | ND | 0.49 | 0.49 |  | -- |  | -- | -- | -- | -- | -- | -- | -- | -- | -- | -- | -- | -- |  |  | -- | --
1,1-Dichlorethene | Sample 1 | ND | ND | 0.05 | 0.05 | 1,1-Dichlorethene | 1 | 98.96 | ND | ND | ND | ND | ND | ND | ND | ND | ND | ND | ND | ND | ND | ND | 0.00020584 | Not Applicable | 0.00020584 | ND
| Sample 2 | ND | ND | ND | ND |  | 2 |  | ND | ND | ND | ND | ND | ND | ND | ND | ND | ND | ND | ND |  |  | 0.00020584 | Not Applicable
| Background | ND | ND | 0.05 | 0.05 |  | -- |  | -- | -- | -- | -- | -- | -- | -- | -- | -- | -- | -- | -- |  |  | -- | --
Freon 113 | Sample 1 | ND | ND | 0.07 | 0.07 | Freon 113 | 1 | 187.83 | ND | ND | ND | ND | ND | ND | ND | ND | ND | ND | ND | ND | ND | ND | 0.00054696 | Not Applicable | 0.00054696 | ND
| Sample 2 | ND | ND | ND | ND |  | 2 |  | ND | ND | ND | ND | ND | ND | ND | ND | ND | ND | ND | ND |  |  | 0.00054696 | Not Applicable
| Background | ND | ND | 0.07 | 0.07 |  | -- |  | -- | -- | -- | -- | -- | -- | -- | -- | -- | -- | -- | -- |  |  | -- | --
Acetone | Sample 1 | 8 | 10 | -- | -- | Acetone | 1 | 58.08 | 8 | ND | 0.0024161 | ND | 0.0025924 | ND | 8.4106e-08 | ND | 8.4106e-08 | ND | 6.2766e-07 | ND | 1.6687e-07 | 1.2453e-06 | -- | Not Applicable | -- | -22.22%
| Sample 2 | ND | ND | ND | ND |  | 2 |  | 10 | ND | 0.0072484 | ND | 0.0076947 | ND | 2.4964e-07 | ND | 2.4964e-07 | ND | 1.863e-06 | ND |  |  | -- | Not Applicable
| Background | 7 | 7 | -- | -- |  | -- |  | -- | -- | -- | -- | -- | -- | -- | -- | -- | -- | -- | -- |  |  | -- | --
Methyl Iodide | Sample 1 | ND | ND | 0.06 | 0.06 | Methyl Iodide | 1 | 141.94 | ND | ND | ND | ND | ND | ND | ND | ND | ND | ND | ND | ND | ND | ND | 0.00035428 | Not Applicable | 0.00035428 | ND
| Sample 2 | ND | ND | ND | ND |  | 2 |  | ND | ND | ND | ND | ND | ND | ND | ND | ND | ND | ND | ND |  |  | 0.00035428 | Not Applicable
| Background | ND | ND | 0.06 | 0.06 |  | -- |  | -- | -- | -- | -- | -- | -- | -- | -- | -- | -- | -- | -- |  |  | -- | --
Carbon Disulfide | Sample 1 | ND | 0.7 | 0.1 | -- | Carbon Disulfide | 1 | 76 | 0.05 | ND | 0.00015808 | ND | 0.00016961 | ND | 5.5028e-09 | ND | 5.5028e-09 | ND | 4.1066e-08 | ND | 4.0862e-08 | 3.0494e-07 | -- | Not Applicable | -- | -173.3%
| Sample 2 | ND | ND | ND | ND |  | 2 |  | 0.7 | ND | 0.0022131 | ND | 0.0023494 | ND | 7.6222e-08 | ND | 7.6222e-08 | ND | 5.6882e-07 | ND |  |  | -- | Not Applicable
| Background | ND | ND | 0.1 | 0.1 |  | -- |  | -- | -- | -- | -- | -- | -- | -- | -- | -- | -- | -- | -- |  |  | -- | --
Acetonitrile | Sample 1 | 14 | 13 | -- | -- | Acetonitrile | 1 | 41 | 14 | ND | 0.011939 | ND | 0.01281 | ND | 4.1561e-07 | ND | 4.1561e-07 | ND | 3.1015e-06 | ND | 3.8403e-07 | 2.8659e-06 | -- | Not Applicable | -- | 7.407%
| Sample 2 | ND | ND | ND | ND |  | 2 |  | 13 | ND | 0.010234 | ND | 0.010864 | ND | 3.5245e-07 | ND | 3.5245e-07 | ND | 2.6302e-06 | ND |  |  | -- | Not Applicable
| Background | 7 | 7 | -- | -- |  | -- |  | -- | -- | -- | -- | -- | -- | -- | -- | -- | -- | -- | -- |  |  | -- | --
3-Chloropropene | Sample 1 | ND | ND | 0.28 | 0.28 | 3-Chloropropene | 1 | 76.53 | ND | ND | ND | ND | ND | ND | ND | ND | ND | ND | ND | ND | ND | ND | 0.00089142 | Not Applicable | 0.00089142 | ND
| Sample 2 | ND | ND | ND | ND |  | 2 |  | ND | ND | ND | ND | ND | ND | ND | ND | ND | ND | ND | ND |  |  | 0.00089142 | Not Applicable
| Background | ND | ND | 0.28 | 0.28 |  | -- |  | -- | -- | -- | -- | -- | -- | -- | -- | -- | -- | -- | -- |  |  | -- | --
Methylenechloride | Sample 1 | 28 | 23 | -- | -- | Methylenechloride | 1 | 85 | 28 | ND | 0.056576 | ND | 0.060704 | ND | 1.9694e-06 | ND | 1.9694e-06 | ND | 1.4697e-05 | ND | 1.6545e-06 | 1.2347e-05 | -- | Not Applicable | -- | 19.61%
| Sample 2 | ND | ND | ND | ND |  | 2 |  | 23 | ND | 0.038896 | ND | 0.041291 | ND | 1.3396e-06 | ND | 1.3396e-06 | ND | 9.9971e-06 | ND |  |  | -- | Not Applicable
| Background | 12 | 12 | -- | -- |  | -- |  | -- | -- | -- | -- | -- | -- | -- | -- | -- | -- | -- | -- |  |  | -- | --
tert-Butyl Alcohol | Sample 1 | ND | ND | 0.13 | 0.13 | tert-Butyl Alcohol | 1 | 74.12 | ND | ND | ND | ND | ND | ND | ND | ND | ND | ND | ND | ND | ND | ND | 0.00040084 | Not Applicable | 0.00040084 | ND
| Sample 2 | ND | ND | ND | ND |  | 2 |  | ND | ND | ND | ND | ND | ND | ND | ND | ND | ND | ND | ND |  |  | 0.00040084 | Not Applicable
| Background | ND | ND | 0.13 | 0.13 |  | -- |  | -- | -- | -- | -- | -- | -- | -- | -- | -- | -- | -- | -- |  |  | -- | --
Acrylonitrile | Sample 1 | 7 | 6 | -- | -- | Acrylonitrile | 1 | 53 | 7 | ND | 0.015434 | ND | 0.01656 | ND | 5.3725e-07 | ND | 5.3725e-07 | ND | 4.0093e-06 | ND | 4.9643e-07 | 3.7047e-06 | -- | Not Applicable | -- | 15.38%
| Sample 2 | ND | ND | ND | ND |  | 2 |  | 6 | ND | 0.013229 | ND | 0.014043 | ND | 4.5561e-07 | ND | 4.5561e-07 | ND | 3.4001e-06 | ND |  |  | -- | Not Applicable
| Background | ND | ND | 0.27 | 0.27 |  | -- |  | -- | -- | -- | -- | -- | -- | -- | -- | -- | -- | -- | -- |  |  | -- | --
trans-1,2,-Dichloroethene | Sample 1 | ND | ND | 0.12 | 0.12 | trans-1,2,-Dichloroethene | 1 | 97 | ND | ND | ND | ND | ND | ND | ND | ND | ND | ND | ND | ND | ND | ND | 0.00048422 | Not Applicable | 0.00048422 | ND
| Sample 2 | ND | ND | ND | ND |  | 2 |  | ND | ND | ND | ND | ND | ND | ND | ND | ND | ND | ND | ND |  |  | 0.00048422 | Not Applicable
| Background | ND | ND | 0.12 | 0.12 |  | -- |  | -- | -- | -- | -- | -- | -- | -- | -- | -- | -- | -- | -- |  |  | -- | --
Methyl t-Butyl Ether | Sample 1 | ND | ND | 0.1 | 0.1 | Methyl t-Butyl Ether | 1 | 88.15 | ND | ND | ND | ND | ND | ND | ND | ND | ND | ND | ND | ND | ND | ND | 0.0003667 | Not Applicable | 0.0003667 | ND
| Sample 2 | ND | ND | ND | ND |  | 2 |  | ND | ND | ND | ND | ND | ND | ND | ND | ND | ND | ND | ND |  |  | 0.0003667 | Not Applicable
| Background | ND | ND | 0.1 | 0.1 |  | -- |  | -- | -- | -- | -- | -- | -- | -- | -- | -- | -- | -- | -- |  |  | -- | --
Hexane | Sample 1 | 45 | 47 | -- | -- | Hexane | 1 | 86.18 | 45 | ND | 0.14699 | ND | 0.15771 | ND | 5.1167e-06 | ND | 5.1167e-06 | ND | 3.8184e-05 | ND | 5.213e-06 | 3.8903e-05 | -- | Not Applicable | -- | -4.348%
| Sample 2 | ND | ND | ND | ND |  | 2 |  | 47 | ND | 0.15416 | ND | 0.16365 | ND | 5.3093e-06 | ND | 5.3093e-06 | ND | 3.9622e-05 | ND |  |  | -- | Not Applicable
| Background | 4 | 4 | -- | -- |  | -- |  | -- | -- | -- | -- | -- | -- | -- | -- | -- | -- | -- | -- |  |  | -- | --
1,1-Dichloroethane | Sample 1 | ND | ND | 0.09 | 0.09 | 1,1-Dichloroethane | 1 | 99 | ND | ND | ND | ND | ND | ND | ND | ND | ND | ND | ND | ND | ND | ND | 0.00037066 | Not Applicable | 0.00037066 | ND
| Sample 2 | ND | ND | ND | ND |  | 2 |  | ND | ND | ND | ND | ND | ND | ND | ND | ND | ND | ND | ND |  |  | 0.00037066 | Not Applicable
| Background | ND | ND | 0.09 | 0.09 |  | -- |  | -- | -- | -- | -- | -- | -- | -- | -- | -- | -- | -- | -- |  |  | -- | --
Vinyl Acetate | Sample 1 | ND | ND | 0.11 | 0.11 | Vinyl Acetate | 1 | 86.09 | ND | ND | ND | ND | ND | ND | ND | ND | ND | ND | ND | ND | ND | ND | 0.00039395 | Not Applicable | 0.00039395 | ND
| Sample 2 | ND | ND | ND | ND |  | 2 |  | ND | ND | ND | ND | ND | ND | ND | ND | ND | ND | ND | ND |  |  | 0.00039395 | Not Applicable
| Background | ND | ND | 0.11 | 0.11 |  | -- |  | -- | -- | -- | -- | -- | -- | -- | -- | -- | -- | -- | -- |  |  | -- | --
cis-1,2-Dichloroethene | Sample 1 | ND | ND | 0.05 | 0.05 | cis-1,2-Dichloroethene | 1 | 96.94 | ND | ND | ND | ND | ND | ND | ND | ND | ND | ND | ND | ND | ND | ND | 0.00020164 | Not Applicable | 0.00020164 | ND
| Sample 2 | ND | ND | ND | ND |  | 2 |  | ND | ND | ND | ND | ND | ND | ND | ND | ND | ND | ND | ND |  |  | 0.00020164 | Not Applicable
| Background | ND | ND | 0.05 | 0.05 |  | -- |  | -- | -- | -- | -- | -- | -- | -- | -- | -- | -- | -- | -- |  |  | -- | --
2-Butanone | Sample 1 | 0.5 | 0.6 | -- | -- | 2-Butanone | 1 | 72 | 0.5 | ND | 0 | ND | 0 | ND | 0 | ND | 0 | ND | 0 | ND | 5.1578e-09 | 3.8491e-08 | -- | Not Applicable | -- | -18.18%
| Sample 2 | ND | ND | ND | ND |  | 2 |  | 0.6 | ND | 0.00029952 | ND | 0.00031796 | ND | 1.0316e-08 | ND | 1.0316e-08 | ND | 7.6983e-08 | ND |  |  | -- | Not Applicable
| Background | 0.5 | 0.5 | -- | -- |  | -- |  | -- | -- | -- | -- | -- | -- | -- | -- | -- | -- | -- | -- |  |  | -- | --
Ethyl Acetate | Sample 1 | ND | ND | 0.37 | 0.37 | Ethyl Acetate | 1 | 88.11 | ND | ND | ND | ND | ND | ND | ND | ND | ND | ND | ND | ND | ND | ND | 0.0013562 | Not Applicable | 0.0013562 | ND
| Sample 2 | ND | ND | ND | ND |  | 2 |  | ND | ND | ND | ND | ND | ND | ND | ND | ND | ND | ND | ND |  |  | 0.0013562 | Not Applicable
| Background | ND | ND | 0.37 | 0.37 |  | -- |  | -- | -- | -- | -- | -- | -- | -- | -- | -- | -- | -- | -- |  |  | -- | --
Methyl Acrylate | Sample 1 | ND | ND | 0.07 | 0.07 | Methyl Acrylate | 1 | 86.1 | ND | ND | ND | ND | ND | ND | ND | ND | ND | ND | ND | ND | ND | ND | 0.00025072 | Not Applicable | 0.00025072 | ND
| Sample 2 | ND | ND | ND | ND |  | 2 |  | ND | ND | ND | ND | ND | ND | ND | ND | ND | ND | ND | ND |  |  | 0.00025072 | Not Applicable
| Background | ND | ND | 0.07 | 0.07 |  | -- |  | -- | -- | -- | -- | -- | -- | -- | -- | -- | -- | -- | -- |  |  | -- | --
Chloroform | Sample 1 | ND | ND | 0.08 | 0.08 | Chloroform | 1 | 119 | ND | ND | ND | ND | ND | ND | ND | ND | ND | ND | ND | ND | ND | ND | 0.00039603 | Not Applicable | 0.00039603 | ND
| Sample 2 | ND | ND | ND | ND |  | 2 |  | ND | ND | ND | ND | ND | ND | ND | ND | ND | ND | ND | ND |  |  | 0.00039603 | Not Applicable
| Background | ND | ND | 0.08 | 0.08 |  | -- |  | -- | -- | -- | -- | -- | -- | -- | -- | -- | -- | -- | -- |  |  | -- | --
1,1,1-Trichloroethane | Sample 1 | 1 | 3 | -- | -- | 1,1,1-Trichloroethane | 1 | 133.41 | 1 | ND | 0.00055499 | ND | 0.00059548 | ND | 1.9319e-08 | ND | 1.9319e-08 | ND | 1.4417e-07 | ND | 2.1036e-07 | 1.5698e-06 | -- | Not Applicable | -- | -100%
| Sample 2 | ND | ND | ND | ND |  | 2 |  | 3 | ND | 0.011655 | ND | 0.012372 | ND | 4.014e-07 | ND | 4.014e-07 | ND | 2.9955e-06 | ND |  |  | -- | Not Applicable
| Background | 0.9 | 0.9 | -- | -- |  | -- |  | -- | -- | -- | -- | -- | -- | -- | -- | -- | -- | -- | -- |  |  | -- | --
Carbontetrachloride | Sample 1 | ND | ND | 0.05 | 0.05 | Carbontetrachloride | 1 | 154 | ND | ND | ND | ND | ND | ND | ND | ND | ND | ND | ND | ND | ND | ND | 0.00032032 | Not Applicable | 0.00032032 | ND
| Sample 2 | ND | ND | ND | ND |  | 2 |  | ND | ND | ND | ND | ND | ND | ND | ND | ND | ND | ND | ND |  |  | 0.00032032 | Not Applicable
| Background | ND | ND | 0.05 | 0.05 |  | -- |  | -- | -- | -- | -- | -- | -- | -- | -- | -- | -- | -- | -- |  |  | -- | --
1,2-Dichloroethane | Sample 1 | 0.3 | ND | -- | 0.05 | 1,2-Dichloroethane | 1 | 99 | 0.3 | ND | 0.0012355 | ND | 0.0013257 | ND | 4.3009e-08 | ND | 4.3009e-08 | ND | 3.2096e-07 | ND | 2.3277e-08 | 1.7371e-07 | -- | Not Applicable | -- | 169.2%
| Sample 2 | ND | ND | ND | ND |  | 2 |  | 0.025 | ND | 0.00010296 | ND | 0.0001093 | ND | 3.546e-09 | ND | 3.546e-09 | ND | 2.6463e-08 | ND |  |  | -- | Not Applicable
| Background | ND | ND | 0.05 | 0.05 |  | -- |  | -- | -- | -- | -- | -- | -- | -- | -- | -- | -- | -- | -- |  |  | -- | --
Benzene | Sample 1 | 20 | 18 | -- | -- | Benzene | 1 | 78 | 20 | ND | 0.064896 | ND | 0.069631 | ND | 2.259e-06 | ND | 2.259e-06 | ND | 1.6859e-05 | ND | 2.1353e-06 | 1.5935e-05 | -- | Not Applicable | -- | 10.53%
| Sample 2 | ND | ND | ND | ND |  | 2 |  | 18 | ND | 0.058406 | ND | 0.062003 | ND | 2.0116e-06 | ND | 2.0116e-06 | ND | 1.5012e-05 | ND |  |  | -- | Not Applicable
| Background | ND | ND | 0.07 | 0.07 |  | -- |  | -- | -- | -- | -- | -- | -- | -- | -- | -- | -- | -- | -- |  |  | -- | --
Isooctane | Sample 1 | ND | ND | 0.04 | 0.04 | Isooctane | 1 | 114.23 | ND | ND | ND | ND | ND | ND | ND | ND | ND | ND | ND | ND | ND | ND | 0.00019008 | Not Applicable | 0.00019008 | ND
| Sample 2 | ND | ND | ND | ND |  | 2 |  | ND | ND | ND | ND | ND | ND | ND | ND | ND | ND | ND | ND |  |  | 0.00019008 | Not Applicable
| Background | ND | ND | 0.04 | 0.04 |  | -- |  | -- | -- | -- | -- | -- | -- | -- | -- | -- | -- | -- | -- |  |  | -- | --
Heptane | Sample 1 | ND | ND | 0.05 | 0.05 | Heptane | 1 | 100.2 | ND | ND | ND | ND | ND | ND | ND | ND | ND | ND | ND | ND | ND | ND | 0.00020842 | Not Applicable | 0.00020842 | ND
| Sample 2 | ND | ND | ND | ND |  | 2 |  | ND | ND | ND | ND | ND | ND | ND | ND | ND | ND | ND | ND |  |  | 0.00020842 | Not Applicable
| Background | ND | ND | 0.05 | 0.05 |  | -- |  | -- | -- | -- | -- | -- | -- | -- | -- | -- | -- | -- | -- |  |  | -- | --
Trichloroethane | Sample 1 | ND | ND | 0.06 | 0.06 | Trichloroethane | 1 | 119.38 | ND | ND | ND | ND | ND | ND | ND | ND | ND | ND | ND | ND | ND | ND | 0.00029797 | Not Applicable | 0.00029797 | ND
| Sample 2 | ND | ND | ND | ND |  | 2 |  | ND | ND | ND | ND | ND | ND | ND | ND | ND | ND | ND | ND |  |  | 0.00029797 | Not Applicable
| Background | ND | ND | 0.06 | 0.06 |  | -- |  | -- | -- | -- | -- | -- | -- | -- | -- | -- | -- | -- | -- |  |  | -- | --
Ethyl Acrylate | Sample 1 | ND | ND | 0.04 | 0.04 | Ethyl Acrylate | 1 | 100.12 | ND | ND | ND | ND | ND | ND | ND | ND | ND | ND | ND | ND | ND | ND | 0.0001666 | Not Applicable | 0.0001666 | ND
| Sample 2 | ND | ND | ND | ND |  | 2 |  | ND | ND | ND | ND | ND | ND | ND | ND | ND | ND | ND | ND |  |  | 0.0001666 | Not Applicable
| Background | ND | ND | 0.04 | 0.04 |  | -- |  | -- | -- | -- | -- | -- | -- | -- | -- | -- | -- | -- | -- |  |  | -- | --
1,2-Dichloropropane | Sample 1 | ND | ND | 0.07 | 0.07 | 1,2-Dichloropropane | 1 | 113 | ND | ND | ND | ND | ND | ND | ND | ND | ND | ND | ND | ND | ND | ND | 0.00032906 | Not Applicable | 0.00032906 | ND
| Sample 2 | ND | ND | ND | ND |  | 2 |  | ND | ND | ND | ND | ND | ND | ND | ND | ND | ND | ND | ND |  |  | 0.00032906 | Not Applicable
| Background | ND | ND | 0.07 | 0.07 |  | -- |  | -- | -- | -- | -- | -- | -- | -- | -- | -- | -- | -- | -- |  |  | -- | --
Methyl Methacrylate | Sample 1 | ND | ND | 0.11 | 0.11 | Methyl Methacrylate | 1 | 100.12 | ND | ND | ND | ND | ND | ND | ND | ND | ND | ND | ND | ND | ND | ND | 0.00045815 | Not Applicable | 0.00045815 | ND
| Sample 2 | ND | ND | ND | ND |  | 2 |  | ND | ND | ND | ND | ND | ND | ND | ND | ND | ND | ND | ND |  |  | 0.00045815 | Not Applicable
| Background | ND | ND | 0.11 | 0.11 |  | -- |  | -- | -- | -- | -- | -- | -- | -- | -- | -- | -- | -- | -- |  |  | -- | --
Dibromomethane | Sample 1 | ND | ND | 0.07 | 0.07 | Dibromomethane | 1 | 173.83 | ND | ND | ND | ND | ND | ND | ND | ND | ND | ND | ND | ND | ND | ND | 0.00050619 | Not Applicable | 0.00050619 | ND
| Sample 2 | ND | ND | ND | ND |  | 2 |  | ND | ND | ND | ND | ND | ND | ND | ND | ND | ND | ND | ND |  |  | 0.00050619 | Not Applicable
| Background | ND | ND | 0.07 | 0.07 |  | -- |  | -- | -- | -- | -- | -- | -- | -- | -- | -- | -- | -- | -- |  |  | -- | --
1,4-Dioxane | Sample 1 | ND | ND | 0.09 | 0.09 | 1,4-Dioxane | 1 | 88.11 | ND | ND | ND | ND | ND | ND | ND | ND | ND | ND | ND | ND | ND | ND | 0.00032988 | Not Applicable | 0.00032988 | ND
| Sample 2 | ND | ND | ND | ND |  | 2 |  | ND | ND | ND | ND | ND | ND | ND | ND | ND | ND | ND | ND |  |  | 0.00032988 | Not Applicable
| Background | ND | ND | 0.09 | 0.09 |  | -- |  | -- | -- | -- | -- | -- | -- | -- | -- | -- | -- | -- | -- |  |  | -- | --
Bromodichloromethane | Sample 1 | ND | ND | 0.06 | 0.06 | Bromodichloromethane | 1 | 163.83 | ND | ND | ND | ND | ND | ND | ND | ND | ND | ND | ND | ND | ND | ND | 0.00040892 | Not Applicable | 0.00040892 | ND
| Sample 2 | ND | ND | ND | ND |  | 2 |  | ND | ND | ND | ND | ND | ND | ND | ND | ND | ND | ND | ND |  |  | 0.00040892 | Not Applicable
| Background | ND | ND | 0.06 | 0.06 |  | -- |  | -- | -- | -- | -- | -- | -- | -- | -- | -- | -- | -- | -- |  |  | -- | --
cis-1,3-Dichloropropene | Sample 1 | ND | ND | 0.06 | 0.06 | cis-1,3-Dichloropropene | 1 | 163.83 | ND | ND | ND | ND | ND | ND | ND | ND | ND | ND | ND | ND | ND | ND | 0.00040892 | Not Applicable | 0.00040892 | ND
cis-1,3-Dichloropropene | Sample 2 | ND | ND | ND | ND | cis-1,3-Dichloropropene | 2 |  | ND | ND | ND | ND | ND | ND | ND | ND | ND | ND | ND | ND |  |  | 0.00040892 | Not Applicable
cis-1,3-Dichloropropene | Background | ND | ND | 0.06 | 0.06 | cis-1,3-Dichloropropene | -- |  | -- | -- | -- | -- | -- | -- | -- | -- | -- | -- | -- | -- |  |  | -- | --
4-Methyl-2-pentanone | Sample 1 | ND | ND | 0.08 | 0.08 | 4-Methyl-2-pentanone | 1 | 100 | ND | ND | ND | ND | ND | ND | ND | ND | ND | ND | ND | ND | ND | ND | 0.0003328 | Not Applicable | 0.0003328 | ND
| Sample 2 | ND | ND | ND | ND |  | 2 |  | ND | ND | ND | ND | ND | ND | ND | ND | ND | ND | ND | ND |  |  | 0.0003328 | Not Applicable
| Background | ND | ND | 0.08 | 0.08 |  | -- |  | -- | -- | -- | -- | -- | -- | -- | -- | -- | -- | -- | -- |  |  | -- | --
Toluene | Sample 1 | 1 | 1 | -- | -- | Toluene | 1 | 92 | 1 | ND | 0.002679 | ND | 0.0028745 | ND | 9.3258e-08 | ND | 9.3258e-08 | ND | 6.9596e-07 | ND | 9.2763e-08 | 6.9226e-07 | -- | Not Applicable | -- | 0%
| Sample 2 | ND | ND | ND | ND |  | 2 |  | 1 | ND | 0.002679 | ND | 0.002844 | ND | 9.2268e-08 | ND | 9.2268e-08 | ND | 6.8857e-07 | ND |  |  | -- | Not Applicable
| Background | 0.3 | 0.3 | -- | -- |  | -- |  | -- | -- | -- | -- | -- | -- | -- | -- | -- | -- | -- | -- |  |  | -- | --
Octane | Sample 1 | ND | ND | 0.04 | 0.04 | Octane | 1 | 114.23 | ND | ND | ND | ND | ND | ND | ND | ND | ND | ND | ND | ND | ND | ND | 0.00019008 | Not Applicable | 0.00019008 | ND
| Sample 2 | ND | ND | ND | ND |  | 2 |  | ND | ND | ND | ND | ND | ND | ND | ND | ND | ND | ND | ND |  |  | 0.00019008 | Not Applicable
| Background | ND | ND | 0.04 | 0.04 |  | -- |  | -- | -- | -- | -- | -- | -- | -- | -- | -- | -- | -- | -- |  |  | -- | --
trans-1,3-Dichloropropene | Sample 1 | ND | ND | 0.05 | 0.05 | trans-1,3-Dichloropropene | 1 | 110.97 | ND | ND | ND | ND | ND | ND | ND | ND | ND | ND | ND | ND | ND | ND | 0.00023082 | Not Applicable | 0.00023082 | ND
| Sample 2 | ND | ND | ND | ND |  | 2 |  | ND | ND | ND | ND | ND | ND | ND | ND | ND | ND | ND | ND |  |  | 0.00023082 | Not Applicable
| Background | ND | ND | 0.05 | 0.05 |  | -- |  | -- | -- | -- | -- | -- | -- | -- | -- | -- | -- | -- | -- |  |  | -- | --
Ethyl Methacrylate | Sample 1 | ND | ND | 0.07 | 0.07 | Ethyl Methacrylate | 1 | 114.14 | ND | ND | ND | ND | ND | ND | ND | ND | ND | ND | ND | ND | ND | ND | 0.00033238 | Not Applicable | 0.00033238 | ND
| Sample 2 | ND | ND | ND | ND |  | 2 |  | ND | ND | ND | ND | ND | ND | ND | ND | ND | ND | ND | ND |  |  | 0.00033238 | Not Applicable
| Background | ND | ND | 0.07 | 0.07 |  | -- |  | -- | -- | -- | -- | -- | -- | -- | -- | -- | -- | -- | -- |  |  | -- | --
1,1,2-Trichloroethane | Sample 1 | ND | ND | 0.05 | 0.05 | 1,1,2-Trichloroethane | 1 | 133 | ND | ND | ND | ND | ND | ND | ND | ND | ND | ND | ND | ND | ND | ND | 0.00027664 | Not Applicable | 0.00027664 | ND
| Sample 2 | ND | ND | ND | ND |  | 2 |  | ND | ND | ND | ND | ND | ND | ND | ND | ND | ND | ND | ND |  |  | 0.00027664 | Not Applicable
| Background | ND | ND | 0.05 | 0.05 |  | -- |  | -- | -- | -- | -- | -- | -- | -- | -- | -- | -- | -- | -- |  |  | -- | --
Tertrachloroethene | Sample 1 | ND | ND | 0.06 | 0.06 | Tertrachloroethene | 1 | 165.83 | ND | ND | ND | ND | ND | ND | ND | ND | ND | ND | ND | ND | ND | ND | 0.00041391 | Not Applicable | 0.00041391 | ND
| Sample 2 | ND | ND | ND | ND |  | 2 |  | ND | ND | ND | ND | ND | ND | ND | ND | ND | ND | ND | ND |  |  | 0.00041391 | Not Applicable
| Background | ND | ND | 0.06 | 0.06 |  | -- |  | -- | -- | -- | -- | -- | -- | -- | -- | -- | -- | -- | -- |  |  | -- | --
2-Hexanone | Sample 1 | ND | ND | 0.07 | 0.07 | 2-Hexanone | 1 | 100 | ND | ND | ND | ND | ND | ND | ND | ND | ND | ND | ND | ND | ND | ND | 0.0002912 | Not Applicable | 0.0002912 | ND
| Sample 2 | ND | ND | ND | ND |  | 2 |  | ND | ND | ND | ND | ND | ND | ND | ND | ND | ND | ND | ND |  |  | 0.0002912 | Not Applicable
| Background | ND | ND | 0.07 | 0.07 |  | -- |  | -- | -- | -- | -- | -- | -- | -- | -- | -- | -- | -- | -- |  |  | -- | --
Dibromochloromethane | Sample 1 | ND | ND | 0.06 | 0.06 | Dibromochloromethane | 1 | 208.21 | ND | ND | ND | ND | ND | ND | ND | ND | ND | ND | ND | ND | ND | ND | 0.00051969 | Not Applicable | 0.00051969 | ND
| Sample 2 | ND | ND | ND | ND |  | 2 |  | ND | ND | ND | ND | ND | ND | ND | ND | ND | ND | ND | ND |  |  | 0.00051969 | Not Applicable
| Background | ND | ND | 0.06 | 0.06 |  | -- |  | -- | -- | -- | -- | -- | -- | -- | -- | -- | -- | -- | -- |  |  | -- | --
1,2-Dibromoethane | Sample 1 | ND | ND | 0.05 | 0.05 | 1,2-Dibromoethane | 1 | 188 | ND | ND | ND | ND | ND | ND | ND | ND | ND | ND | ND | ND | ND | ND | 0.00039104 | Not Applicable | 0.00039104 | ND
| Sample 2 | ND | ND | ND | ND |  | 2 |  | ND | ND | ND | ND | ND | ND | ND | ND | ND | ND | ND | ND |  |  | 0.00039104 | Not Applicable
| Background | ND | ND | 0.05 | 0.05 |  | -- |  | -- | -- | -- | -- | -- | -- | -- | -- | -- | -- | -- | -- |  |  | -- | --
Chlorobenzene | Sample 1 | ND | ND | 0.05 | 0.05 | Chlorobenzene | 1 | 113 | ND | ND | ND | ND | ND | ND | ND | ND | ND | ND | ND | ND | ND | ND | 0.00023504 | Not Applicable | 0.00023504 | ND
| Sample 2 | ND | ND | ND | ND |  | 2 |  | ND | ND | ND | ND | ND | ND | ND | ND | ND | ND | ND | ND |  |  | 0.00023504 | Not Applicable
| Background | ND | ND | 0.05 | 0.05 |  | -- |  | -- | -- | -- | -- | -- | -- | -- | -- | -- | -- | -- | -- |  |  | -- | --
1,1,1,2-Tetrachloroethane | Sample 1 | ND | ND | 0.05 | 0.05 | 1,1,1,2-Tetrachloroethane | 1 | 167.85 | ND | ND | ND | ND | ND | ND | ND | ND | ND | ND | ND | ND | ND | ND | 0.00034913 | Not Applicable | 0.00034913 | ND
| Sample 2 | ND | ND | ND | ND |  | 2 |  | ND | ND | ND | ND | ND | ND | ND | ND | ND | ND | ND | ND |  |  | 0.00034913 | Not Applicable
| Background | ND | ND | 0.05 | 0.05 |  | -- |  | -- | -- | -- | -- | -- | -- | -- | -- | -- | -- | -- | -- |  |  | -- | --
Ethylbenzene | Sample 1 | 0.5 | 0.6 | -- | -- | Ethylbenzene | 1 | 106.17 | 0.5 | ND | 0.00088333 | ND | 0.00094778 | ND | 3.0749e-08 | ND | 3.0749e-08 | ND | 2.2947e-07 | ND | 3.8192e-08 | 2.8501e-07 | -- | Not Applicable | -- | -18.18%
| Sample 2 | ND | ND | ND | ND |  | 2 |  | 0.6 | ND | 0.001325 | ND | 0.0014066 | ND | 4.5634e-08 | ND | 4.5634e-08 | ND | 3.4055e-07 | ND |  |  | -- | Not Applicable
| Background | 0.3 | 0.3 | -- | -- |  | -- |  | -- | -- | -- | -- | -- | -- | -- | -- | -- | -- | -- | -- |  |  | -- | --
m&p-Xylene | Sample 1 | 2 | 2 | -- | -- | m&p-Xylene | 1 | 106 | 2 | ND | 0.0044096 | ND | 0.0047313 | ND | 1.535e-07 | ND | 1.535e-07 | ND | 1.1455e-06 | ND | 1.5268e-07 | 1.1394e-06 | -- | Not Applicable | -- | 0%
| Sample 2 | ND | ND | ND | ND |  | 2 |  | 2 | ND | 0.0044096 | ND | 0.0046811 | ND | 1.5187e-07 | ND | 1.5187e-07 | ND | 1.1334e-06 | ND |  |  | -- | Not Applicable
| Background | 1 | 1 | -- | -- |  | -- |  | -- | -- | -- | -- | -- | -- | -- | -- | -- | -- | -- | -- |  |  | -- | --
o-Xylene | Sample 1 | 2 | 2 | -- | -- | o-Xylene | 1 | 106 | 2 | ND | 0.0044096 | ND | 0.0047313 | ND | 1.535e-07 | ND | 1.535e-07 | ND | 1.1455e-06 | ND | 1.5268e-07 | 1.1394e-06 | -- | Not Applicable | -- | 0%
| Sample 2 | ND | ND | ND | ND |  | 2 |  | 2 | ND | 0.0044096 | ND | 0.0046811 | ND | 1.5187e-07 | ND | 1.5187e-07 | ND | 1.1334e-06 | ND |  |  | -- | Not Applicable
| Background | 1 | 1 | -- | -- |  | -- |  | -- | -- | -- | -- | -- | -- | -- | -- | -- | -- | -- | -- |  |  | -- | --
Styrene | Sample 1 | 0.6 | 0.3 | -- | -- | Styrene | 1 | 104 | 0.6 | ND | 0.0025958 | ND | 0.0027852 | ND | 9.0362e-08 | ND | 9.0362e-08 | ND | 6.7434e-07 | ND | 6.7532e-08 | 5.0397e-07 | -- | Not Applicable | -- | 66.67%
| Sample 2 | ND | ND | ND | ND |  | 2 |  | 0.3 | ND | 0.0012979 | ND | 0.0013778 | ND | 4.4701e-08 | ND | 4.4701e-08 | ND | 3.3359e-07 | ND |  |  | -- | Not Applicable
| Background | ND | ND | 0.07 | 0.07 |  | -- |  | -- | -- | -- | -- | -- | -- | -- | -- | -- | -- | -- | -- |  |  | -- | --
Bromoform | Sample 1 | ND | ND | 0.05 | 0.05 | Bromoform | 1 | 252.73 | ND | ND | ND | ND | ND | ND | ND | ND | ND | ND | ND | ND | ND | ND | 0.00052568 | Not Applicable | 0.00052568 | ND
| Sample 2 | ND | ND | ND | ND |  | 2 |  | ND | ND | ND | ND | ND | ND | ND | ND | ND | ND | ND | ND |  |  | 0.00052568 | Not Applicable
| Background | ND | ND | 0.05 | 0.05 |  | -- |  | -- | -- | -- | -- | -- | -- | -- | -- | -- | -- | -- | -- |  |  | -- | --
Cumene | Sample 1 | ND | ND | 0.04 | 0.04 | Cumene | 1 | 120.19 | ND | ND | ND | ND | ND | ND | ND | ND | ND | ND | ND | ND | ND | ND | 0.0002 | Not Applicable | 0.0002 | ND
| Sample 2 | ND | ND | ND | ND |  | 2 |  | ND | ND | ND | ND | ND | ND | ND | ND | ND | ND | ND | ND |  |  | 0.0002 | Not Applicable
| Background | ND | ND | 0.04 | 0.04 |  | -- |  | -- | -- | -- | -- | -- | -- | -- | -- | -- | -- | -- | -- |  |  | -- | --
1,1,2,2-Tetrachloroethane | Sample 1 | ND | ND | 0.05 | 0.05 | 1,1,2,2-Tetrachloroethane | 1 | 168 | ND | ND | ND | ND | ND | ND | ND | ND | ND | ND | ND | ND | ND | ND | 0.00034944 | Not Applicable | 0.00034944 | ND
| Sample 2 | ND | ND | ND | ND |  | 2 |  | ND | ND | ND | ND | ND | ND | ND | ND | ND | ND | ND | ND |  |  | 0.00034944 | Not Applicable
| Background | ND | ND | 0.05 | 0.05 |  | -- |  | -- | -- | -- | -- | -- | -- | -- | -- | -- | -- | -- | -- |  |  | -- | --
1,2,3-Trichloropropane | Sample 1 | ND | ND | 0.08 | 0.08 | 1,2,3-Trichloropropane | 1 | 147.43 | ND | ND | ND | ND | ND | ND | ND | ND | ND | ND | ND | ND | ND | ND | 0.00049065 | Not Applicable | 0.00049065 | ND
| Sample 2 | ND | ND | ND | ND |  | 2 |  | ND | ND | ND | ND | ND | ND | ND | ND | ND | ND | ND | ND |  |  | 0.00049065 | Not Applicable
| Background | ND | ND | 0.08 | 0.08 |  | -- |  | -- | -- | -- | -- | -- | -- | -- | -- | -- | -- | -- | -- |  |  | -- | --
Bromobenzene | Sample 1 | ND | ND | 0.06 | 0.06 | Bromobenzene | 1 | 157.01 | ND | ND | ND | ND | ND | ND | ND | ND | ND | ND | ND | ND | ND | ND | 0.0003919 | Not Applicable | 0.0003919 | ND
| Sample 2 | ND | ND | ND | ND |  | 2 |  | ND | ND | ND | ND | ND | ND | ND | ND | ND | ND | ND | ND |  |  | 0.0003919 | Not Applicable
| Background | ND | ND | 0.06 | 0.06 |  | -- |  | -- | -- | -- | -- | -- | -- | -- | -- | -- | -- | -- | -- |  |  | -- | --
4-Ethyltoluene | Sample 1 | ND | ND | 0.06 | 0.06 | 4-Ethyltoluene | 1 | 120.19 | ND | ND | ND | ND | ND | ND | ND | ND | ND | ND | ND | ND | ND | ND | 0.00029999 | Not Applicable | 0.00029999 | ND
| Sample 2 | ND | ND | ND | ND |  | 2 |  | ND | ND | ND | ND | ND | ND | ND | ND | ND | ND | ND | ND |  |  | 0.00029999 | Not Applicable
| Background | ND | ND | 0.06 | 0.06 |  | -- |  | -- | -- | -- | -- | -- | -- | -- | -- | -- | -- | -- | -- |  |  | -- | --
1,3,5-Trimethylbenzene | Sample 1 | ND | ND | 0.05 | 0.05 | 1,3,5-Trimethylbenzene | 1 | 120 | ND | ND | ND | ND | ND | ND | ND | ND | ND | ND | ND | ND | ND | ND | 0.0002496 | Not Applicable | 0.0002496 | ND
| Sample 2 | ND | ND | ND | ND |  | 2 |  | ND | ND | ND | ND | ND | ND | ND | ND | ND | ND | ND | ND |  |  | 0.0002496 | Not Applicable
| Background | ND | ND | 0.05 | 0.05 |  | -- |  | -- | -- | -- | -- | -- | -- | -- | -- | -- | -- | -- | -- |  |  | -- | --
Alpha Methyl Styrene | Sample 1 | ND | ND | 0.06 | 0.06 | Alpha Methyl Styrene | 1 | 118.18 | ND | ND | ND | ND | ND | ND | ND | ND | ND | ND | ND | ND | ND | ND | 0.00029498 | Not Applicable | 0.00029498 | ND
| Sample 2 | ND | ND | ND | ND |  | 2 |  | ND | ND | ND | ND | ND | ND | ND | ND | ND | ND | ND | ND |  |  | 0.00029498 | Not Applicable
| Background | ND | ND | 0.06 | 0.06 |  | -- |  | -- | -- | -- | -- | -- | -- | -- | -- | -- | -- | -- | -- |  |  | -- | --
1,2,4-Trimethylbenzene | Sample 1 | 0.4 | 0.5 | -- | -- | 1,2,4-Trimethylbenzene | 1 | 120 | 0.4 | ND | 0.0004992 | ND | 0.00053562 | ND | 1.7377e-08 | ND | 1.7377e-08 | ND | 1.2968e-07 | ND | 2.5881e-08 | 1.9315e-07 | -- | Not Applicable | -- | -22.22%
| Sample 2 | ND | ND | ND | ND |  | 2 |  | 0.5 | ND | 0.0009984 | ND | 0.0010599 | ND | 3.4386e-08 | ND | 3.4386e-08 | ND | 2.5661e-07 | ND |  |  | -- | Not Applicable
| Background | 0.3 | 0.3 | -- | -- |  | -- |  | -- | -- | -- | -- | -- | -- | -- | -- | -- | -- | -- | -- |  |  | -- | --
1,3-Dichlorobenzene | Sample 1 | ND | ND | 0.07 | 0.07 | 1,3-Dichlorobenzene | 1 | 147 | ND | ND | ND | ND | ND | ND | ND | ND | ND | ND | ND | ND | ND | ND | 0.00042806 | Not Applicable | 0.00042806 | ND
| Sample 2 | ND | ND | ND | ND |  | 2 |  | ND | ND | ND | ND | ND | ND | ND | ND | ND | ND | ND | ND |  |  | 0.00042806 | Not Applicable
| Background | ND | ND | 0.07 | 0.07 |  | -- |  | -- | -- | -- | -- | -- | -- | -- | -- | -- | -- | -- | -- |  |  | -- | --
1,4-Dichlorobenzene | Sample 1 | ND | ND | 0.07 | 0.07 | 1,4-Dichlorobenzene | 1 | 147 | ND | ND | ND | ND | ND | ND | ND | ND | ND | ND | ND | ND | ND | ND | 0.00042806 | Not Applicable | 0.00042806 | ND
| Sample 2 | ND | ND | ND | ND |  | 2 |  | ND | ND | ND | ND | ND | ND | ND | ND | ND | ND | ND | ND |  |  | 0.00042806 | Not Applicable
| Background | ND | ND | 0.07 | 0.07 |  | -- |  | -- | -- | -- | -- | -- | -- | -- | -- | -- | -- | -- | -- |  |  | -- | --
Benzylchloride | Sample 1 | ND | ND | 0.05 | 0.05 | Benzylchloride | 1 | 127 | ND | ND | ND | ND | ND | ND | ND | ND | ND | ND | ND | ND | ND | ND | 0.00026416 | Not Applicable | 0.00026416 | ND
| Sample 2 | ND | ND | ND | ND |  | 2 |  | ND | ND | ND | ND | ND | ND | ND | ND | ND | ND | ND | ND |  |  | 0.00026416 | Not Applicable
| Background | ND | ND | 0.05 | 0.05 |  | -- |  | -- | -- | -- | -- | -- | -- | -- | -- | -- | -- | -- | -- |  |  | -- | --
1,2-Dichlorobenzene | Sample 1 | ND | ND | 0.08 | 0.08 | 1,2-Dichlorobenzene | 1 | 147 | ND | ND | ND | ND | ND | ND | ND | ND | ND | ND | ND | ND | ND | ND | 0.00048922 | Not Applicable | 0.00048922 | ND
| Sample 2 | ND | ND | ND | ND |  | 2 |  | ND | ND | ND | ND | ND | ND | ND | ND | ND | ND | ND | ND |  |  | 0.00048922 | Not Applicable
| Background | ND | ND | 0.08 | 0.08 |  | -- |  | -- | -- | -- | -- | -- | -- | -- | -- | -- | -- | -- | -- |  |  | -- | --
Hexachlorethane | Sample 1 | ND | ND | 0.06 | 0.06 | Hexachlorethane | 1 | 236.74 | ND | ND | ND | ND | ND | ND | ND | ND | ND | ND | ND | ND | ND | ND | 0.0005909 | Not Applicable | 0.0005909 | ND
| Sample 2 | ND | ND | ND | ND |  | 2 |  | ND | ND | ND | ND | ND | ND | ND | ND | ND | ND | ND | ND |  |  | 0.0005909 | Not Applicable
| Background | ND | ND | 0.06 | 0.06 |  | -- |  | -- | -- | -- | -- | -- | -- | -- | -- | -- | -- | -- | -- |  |  | -- | --
1,2,4-Trichlorobenzene | Sample 1 | ND | ND | 0.17 | 0.17 | 1,2,4-Trichlorobenzene | 1 | 181 | ND | ND | ND | ND | ND | ND | ND | ND | ND | ND | ND | ND | ND | ND | 0.00128 | Not Applicable | 0.00128 | ND
| Sample 2 | ND | ND | ND | ND |  | 2 |  | ND | ND | ND | ND | ND | ND | ND | ND | ND | ND | ND | ND |  |  | 0.00128 | Not Applicable
| Background | ND | ND | 0.17 | 0.17 |  | -- |  | -- | -- | -- | -- | -- | -- | -- | -- | -- | -- | -- | -- |  |  | -- | --
Hexachlorobutadiene | Sample 1 | ND | ND | 0.07 | 0.07 | Hexachlorobutadiene | 1 | 261 | ND | ND | ND | ND | ND | ND | ND | ND | ND | ND | ND | ND | ND | ND | 0.00076003 | Not Applicable | 0.00076003 | ND
| Sample 2 | ND | ND | ND | ND |  | 2 |  | ND | ND | ND | ND | ND | ND | ND | ND | ND | ND | ND | ND |  |  | 0.00076003 | Not Applicable
| Background | ND | ND | 0.07 | 0.07 |  | -- |  | -- | -- | -- | -- | -- | -- | -- | -- | -- | -- | -- | -- |  |  | -- | --
VOC Tentatively Identified Compounds | [5 empty] | VOC Tentatively Identified Compounds
Pollutant | Sample ID | Sample Speciation |  | Detection Limits |  | Pollutant | Run Number | Molecular Weight (g/gmol) | Sample Speciation with Detection Limits (SSDL) (ppbv)a |  | Background Corrected Concentration (BCC) (mg/m3)b |  | Dilution Corrected Concentration (DCC)c |  | Quantity of Pollutant Emitted (QPE) (lb)d |  | Emission Factor (lb/item)e |  | Emission Factor (lb/lb NEW)f |  | Average Emission Factor |  | Detection Limit Based Concentration (mg/m3)g |  | Minimum Detection Limit Based Concentration (mg/m3)
|  | Run 1 | Run 2 | Run 1 | Run 2
|  | (ppbv) | (ppbv) | (ppbv) | (ppbv) |  |  |  | Sample 1 | Sample 2 | Sample 1 | Sample 2 | Sample 1 | Sample 2 | Sample 1 | Sample 2 | Sample 1 | Sample 2 | Sample 1 | Sample 2 | (lb/item) | (lb/lb NEW) | Sample 1 | Sample 2
1,3-Butadiyne | Sample 1 | 1 | 1 | -- | -- | 1,3-Butadiyne | 1 | 50.06 | 1 | ND | 0.0020825 | ND | 0.0022344 | ND | 7.2492e-08 | ND | 7.2492e-08 | ND | 5.4099e-07 | ND | 7.2108e-08 | 5.3812e-07 | -- | Not Applicable | --
| Sample 2 | ND | ND | ND | ND |  | 2 |  | 1 | ND | 0.0020825 | ND | 0.0022107 | ND | 7.1723e-08 | ND | 7.1723e-08 | ND | 5.3524e-07 | ND |  |  | -- | Not Applicable
| Background | ND | ND | ND | ND |  | -- |  | -- | -- | -- | -- | -- | -- | -- | -- | -- | -- | -- | -- |  |  | -- | --
Acetic acid, butyl ester | Sample 1 | 3 | 2 | -- | -- | Acetic acid, butyl ester | 1 | 116.1596 | 3 | ND | 0.014497 | ND | 0.015554 | ND | 5.0463e-07 | ND | 5.0463e-07 | ND | 3.7659e-06 | ND | 4.1874e-07 | 3.125e-06 | -- | Not Applicable | --
| Sample 2 | ND | ND | ND | ND |  | 2 |  | 2 | ND | 0.0096645 | ND | 0.01026 | ND | 3.3285e-07 | ND | 3.3285e-07 | ND | 2.484e-06 | ND |  |  | -- | Not Applicable
| Background | ND | ND | ND | ND |  | -- |  | -- | -- | -- | -- | -- | -- | -- | -- | -- | -- | -- | -- |  |  | -- | --
a If the corresponding sample speciation value does not = "ND" or all active sample speciation values = "ND," Sample Speciation with Detection Limits (SSDL) = Sample Speciation. Otherwise, (i.e., if the corresponding sample speciation value = "ND" and
at least one of the active sample speciation values does not = "ND," Sample Speciation with Detection Limits (SSDL) = 0.5 * Detection Limit.
b Background Corrected Concentration (BCC) = Test Concentration - Background Concentration
c Dilution-Corrected Concentration (DCC) = BCC / Dilution Correction Factor
d Quantity of Pollutant Emitted (QPE) =BDCC * Initial Plume Volume
e Emission Factor = QPE / No. of Items
f Emission Factor = QPE / Net Explosive Weight
g If Average Emission Factor = "ND", Minimum Detection Limit Based Concentration = Test Minimum DL in mg/m3
Note on D10: Kaobrian: RUN 1 BKGD
Note on D11: Kaobrian: RUN 2 BKGD

## Hydrocarbons
Hydrocarbon Data and Emission Factor Calculations
H557 - M72A3 66-mm High-Explosive Antitank Rocket (Rocket Only)
Test Run Number | 1 | 2 | Background
Number of Items Tested | 1 | 1 | 0
Net Explosive Weight for All Items (lb) | 0.134 | 0.134 | 0
Initial Plume Volume (m3) | 14.716 | 14.716 | 14.716
Dilution Correction Factor | 0.932 | 0.942 | NA
Is Sample 1 Active? | Yes | Yes | Yes
Is Sample 2 Active? | No | No | Yes
Pollutant | Sample ID | Sample Speciation |  | Detection Limits |  | Pollutant | Run Number | Molecular Weight (g/gmol) | Sample Speciation with Detection Limits (SSDL) (ppbv)a |  | Background Corrected Concentration (BCC) (mg/m3)b |  | Dilution Corrected Concentration (DCC)c |  | Quantity of Pollutant Emitted (QPE) (lb)d |  | Emission Factor (lb/item)e |  | Emission Factor (lb/lb NEW)f |  | Average Emission Factor |  | Detection Limit Based Concentration (mg/m3)g |  | Minimum Detection Limit Based Concentration (mg/m3) | Test Concentration Relative Percent Difference
|  | Run 1 | Run 2 | Run 1 | Run 2
|  | (ppbv) | (ppbv) | (ppbv) | (ppbv) |  |  |  | Sample 1 | Sample 2 | Sample 1 | Sample 2 | Sample 1 | Sample 2 | Sample 1 | Sample 2 | Sample 1 | Sample 2 | Sample 1 | Sample 2 | (lb/item) | (lb/lb NEW) | Sample 1 | Sample 2
Methane | Sample 1 | 2200 | 2200 | -- | -- | Methane | 1 | 16.04 | 2200 | ND | 0.33363 | ND | 0.35797 | ND | 1.1614e-05 | ND | 1.1614e-05 | ND | 8.667e-05 | ND | 1.1552e-05 | 8.621e-05 | -- | Not Applicable | -- | 0%
| Sample 2 | ND | ND | ND | ND |  | 2 |  | 2200 | ND | 0.33363 | ND | 0.35417 | ND | 1.1491e-05 | ND | 1.1491e-05 | ND | 8.575e-05 | ND |  |  | -- | Not Applicable
| Background | 1700 | 1700 | -- | -- |  | -- |  | -- | -- | -- | -- | -- | -- | -- | -- | -- | -- | -- | -- |  |  | -- | --
Ethylene | Sample 1 | 158 | 158 | -- | -- | Ethylene | 1 | 28.05 | 158 | ND | 0.18437 | ND | 0.19782 | ND | 6.4179e-06 | ND | 6.4179e-06 | ND | 4.7895e-05 | ND | 6.3838e-06 | 4.764e-05 | -- | Not Applicable | -- | 0%
| Sample 2 | ND | ND | ND | ND |  | 2 |  | 158 | ND | 0.18437 | ND | 0.19572 | ND | 6.3497e-06 | ND | 6.3497e-06 | ND | 4.7386e-05 | ND |  |  | -- | Not Applicable
| Background | ND | ND | 25 | 25 |  | -- |  | -- | -- | -- | -- | -- | -- | -- | -- | -- | -- | -- | -- |  |  | -- | --
Acetylene | Sample 1 | 266 | 291 | -- | -- | Acetylene | 1 | 26.04 | 266 | ND | 0.28815 | ND | 0.30917 | ND | 1.0031e-05 | ND | 1.0031e-05 | ND | 7.4855e-05 | ND | 1.0444e-05 | 7.7938e-05 | -- | Not Applicable | -- | -8.977%
| Sample 2 | ND | ND | ND | ND |  | 2 |  | 291 | ND | 0.31523 | ND | 0.33464 | ND | 1.0857e-05 | ND | 1.0857e-05 | ND | 8.1021e-05 | ND |  |  | -- | Not Applicable
| Background | ND | ND | 25 | 25 |  | -- |  | -- | -- | -- | -- | -- | -- | -- | -- | -- | -- | -- | -- |  |  | -- | --
Ethane | Sample 1 | ND | ND | 24 | 24 | Ethane | 1 | 30.07 | ND | ND | ND | ND | ND | ND | ND | ND | ND | ND | ND | ND | ND | ND | 0.030022 | Not Applicable | 0.030022 | ND
| Sample 2 | ND | ND | ND | ND |  | 2 |  | ND | ND | ND | ND | ND | ND | ND | ND | ND | ND | ND | ND |  |  | 0.030022 | Not Applicable
| Background | ND | ND | 24 | 24 |  | -- |  | -- | -- | -- | -- | -- | -- | -- | -- | -- | -- | -- | -- |  |  | -- | --
Propylene | Sample 1 | ND | ND | 24 | 24 | Propylene | 1 | 42.08 | ND | ND | ND | ND | ND | ND | ND | ND | ND | ND | ND | ND | ND | ND | 0.042013 | Not Applicable | 0.042013 | ND
| Sample 2 | ND | ND | ND | ND |  | 2 |  | ND | ND | ND | ND | ND | ND | ND | ND | ND | ND | ND | ND |  |  | 0.042013 | Not Applicable
| Background | ND | ND | 24 | 24 |  | -- |  | -- | -- | -- | -- | -- | -- | -- | -- | -- | -- | -- | -- |  |  | -- | --
Propane | Sample 1 | ND | ND | 24 | 24 | Propane | 1 | 44.1 | ND | ND | ND | ND | ND | ND | ND | ND | ND | ND | ND | ND | ND | ND | 0.044029 | Not Applicable | 0.044029 | ND
| Sample 2 | ND | ND | ND | ND |  | 2 |  | ND | ND | ND | ND | ND | ND | ND | ND | ND | ND | ND | ND |  |  | 0.044029 | Not Applicable
| Background | ND | ND | 24 | 24 |  | -- |  | -- | -- | -- | -- | -- | -- | -- | -- | -- | -- | -- | -- |  |  | -- | --
Propyne | Sample 1 | ND | ND | 24 | 24 | Propyne | 1 | 39.1 | ND | ND | ND | ND | ND | ND | ND | ND | ND | ND | ND | ND | ND | ND | 0.039037 | Not Applicable | 0.039037 | ND
| Sample 2 | ND | ND | ND | ND |  | 2 |  | ND | ND | ND | ND | ND | ND | ND | ND | ND | ND | ND | ND |  |  | 0.039037 | Not Applicable
| Background | ND | ND | 24 | 24 |  | -- |  | -- | -- | -- | -- | -- | -- | -- | -- | -- | -- | -- | -- |  |  | -- | --
Isobutane | Sample 1 | ND | ND | 24 | 24 | Isobutane | 1 | 58.12 | ND | ND | ND | ND | ND | ND | ND | ND | ND | ND | ND | ND | ND | ND | 0.058027 | Not Applicable | 0.058027 | ND
| Sample 2 | ND | ND | ND | ND |  | 2 |  | ND | ND | ND | ND | ND | ND | ND | ND | ND | ND | ND | ND |  |  | 0.058027 | Not Applicable
| Background | ND | ND | 24 | 24 |  | -- |  | -- | -- | -- | -- | -- | -- | -- | -- | -- | -- | -- | -- |  |  | -- | --
Isobutylene | Sample 1 | ND | ND | 25 | 25 | Isobutylene | 1 | 56.1072 | ND | ND | ND | ND | ND | ND | ND | ND | ND | ND | ND | ND | ND | ND | 0.058351 | Not Applicable | 0.058351 | ND
| Sample 2 | ND | ND | ND | ND |  | 2 |  | ND | ND | ND | ND | ND | ND | ND | ND | ND | ND | ND | ND |  |  | 0.058351 | Not Applicable
| Background | ND | ND | 25 | 25 |  | -- |  | -- | -- | -- | -- | -- | -- | -- | -- | -- | -- | -- | -- |  |  | -- | --
1,3-Butadiene | Sample 1 | ND | ND | 25 | 25 | 1,3-Butadiene | 1 | 54.0914 | ND | ND | ND | ND | ND | ND | ND | ND | ND | ND | ND | ND | ND | ND | 0.056255 | Not Applicable | 0.056255 | ND
| Sample 2 | ND | ND | ND | ND |  | 2 |  | ND | ND | ND | ND | ND | ND | ND | ND | ND | ND | ND | ND |  |  | 0.056255 | Not Applicable
| Background | ND | ND | 25 | 25 |  | -- |  | -- | -- | -- | -- | -- | -- | -- | -- | -- | -- | -- | -- |  |  | -- | --
Butane | Sample 1 | ND | ND | 23 | 23 | Butane | 1 | 58.123 | ND | ND | ND | ND | ND | ND | ND | ND | ND | ND | ND | ND | ND | ND | 0.055612 | Not Applicable | 0.055612 | ND
| Sample 2 | ND | ND | ND | ND |  | 2 |  | ND | ND | ND | ND | ND | ND | ND | ND | ND | ND | ND | ND |  |  | 0.055612 | Not Applicable
| Background | ND | ND | 23 | 23 |  | -- |  | -- | -- | -- | -- | -- | -- | -- | -- | -- | -- | -- | -- |  |  | -- | --
cis-butene | Sample 1 | ND | ND | 24 | 24 | cis-butene | 1 | 56.12 | ND | ND | ND | ND | ND | ND | ND | ND | ND | ND | ND | ND | ND | ND | 0.05603 | Not Applicable | 0.05603 | ND
| Sample 2 | ND | ND | ND | ND |  | 2 |  | ND | ND | ND | ND | ND | ND | ND | ND | ND | ND | ND | ND |  |  | 0.05603 | Not Applicable
| Background | ND | ND | 24 | 24 |  | -- |  | -- | -- | -- | -- | -- | -- | -- | -- | -- | -- | -- | -- |  |  | -- | --
1-Butyne | Sample 1 | ND | ND | 25 | 25 | 1-Butyne | 1 | 54.09 | ND | ND | ND | ND | ND | ND | ND | ND | ND | ND | ND | ND | ND | ND | 0.056254 | Not Applicable | 0.056254 | ND
| Sample 2 | ND | ND | ND | ND |  | 2 |  | ND | ND | ND | ND | ND | ND | ND | ND | ND | ND | ND | ND |  |  | 0.056254 | Not Applicable
| Background | ND | ND | 25 | 25 |  | -- |  | -- | -- | -- | -- | -- | -- | -- | -- | -- | -- | -- | -- |  |  | -- | --
trans-Butene | Sample 1 | ND | ND | 25 | 25 | trans-Butene | 1 | 56.12 | ND | ND | ND | ND | ND | ND | ND | ND | ND | ND | ND | ND | ND | ND | 0.058365 | Not Applicable | 0.058365 | ND
| Sample 2 | ND | ND | ND | ND |  | 2 |  | ND | ND | ND | ND | ND | ND | ND | ND | ND | ND | ND | ND |  |  | 0.058365 | Not Applicable
| Background | ND | ND | 25 | 25 |  | -- |  | -- | -- | -- | -- | -- | -- | -- | -- | -- | -- | -- | -- |  |  | -- | --
2-Butyne | Sample 1 | ND | ND | 24 | 24 | 2-Butyne | 1 | 54.09 | ND | ND | ND | ND | ND | ND | ND | ND | ND | ND | ND | ND | ND | ND | 0.054003 | Not Applicable | 0.054003 | ND
| Sample 2 | ND | ND | ND | ND |  | 2 |  | ND | ND | ND | ND | ND | ND | ND | ND | ND | ND | ND | ND |  |  | 0.054003 | Not Applicable
| Background | ND | ND | 24 | 24 |  | -- |  | -- | -- | -- | -- | -- | -- | -- | -- | -- | -- | -- | -- |  |  | -- | --
n-Pentane | Sample 1 | ND | ND | 24 | 24 | n-Pentane | 1 | 72.15 | ND | ND | ND | ND | ND | ND | ND | ND | ND | ND | ND | ND | ND | ND | 0.072035 | Not Applicable | 0.072035 | ND
| Sample 2 | ND | ND | ND | ND |  | 2 |  | ND | ND | ND | ND | ND | ND | ND | ND | ND | ND | ND | ND |  |  | 0.072035 | Not Applicable
| Background | ND | ND | 24 | 24 |  | -- |  | -- | -- | -- | -- | -- | -- | -- | -- | -- | -- | -- | -- |  |  | -- | --
n-Hexane | Sample 1 | 30 | 52 | -- | -- | n-Hexane | 1 | 86.18 | 30 | ND | 0.10755 | ND | 0.1154 | ND | 3.7439e-06 | ND | 3.7439e-06 | ND | 2.794e-05 | ND | 5.0823e-06 | 3.7927e-05 | -- | Not Applicable | -- | -53.66%
| Sample 2 | ND | ND | ND | ND |  | 2 |  | 52 | ND | 0.18642 | ND | 0.1979 | ND | 6.4206e-06 | ND | 6.4206e-06 | ND | 4.7915e-05 | ND |  |  | -- | Not Applicable
| Background | ND | ND | 22 | 22 |  | -- |  | -- | -- | -- | -- | -- | -- | -- | -- | -- | -- | -- | -- |  |  | -- | --
a If the corresponding sample speciation value does not = "ND" or all active sample speciation values = "ND," Sample Speciation with Detection Limits (SSDL) = Sample Speciation. Otherwise, (i.e., if the corresponding sample speciation value = "ND" and
at least one of the active sample speciation values does not = "ND," Sample Speciation with Detection Limits (SSDL) = 0.5 * Detection Limit.
b Background Corrected Concentration (BCC) = Test Concentration - Background Concentration
c Dilution-Corrected Concentration (DCC) = BCC / Dilution Correction Factor
d Quantity of Pollutant Emitted (QPE) =BDCC * Initial Plume Volume
e Emission Factor = QPE / No. of Items
f Emission Factor = QPE / Net Explosive Weight
g If Average Emission Factor = "ND", Minimum Detection Limit Based Concentration = Test Minimum DL in mg/m3
Note on D10: Kaobrian: RUN 1 BKGD
Note on D11: Kaobrian: RUN 2 BKGD

## SVOC & SVOC TICs
SVOC Data and Emission Factor Calculations
H557 - M72A3 66-mm High-Explosive Antitank Rocket (Rocket Only)
Test Run Number | 1 | 2 | Background
Number of Items Tested | 1 | 1 | 0
Net Explosive Weight for All Items (lb) | 0.134 | 0.134 | 0
Initial Plume Volume (m3) | 14.716 | 14.716 | 14.716
Dilution Correction Factor | 0.932 | 0.942 | NA
Is Sample 1 Active? | Yes | Yes | Yes
Is Sample 2 Active? | No | No | Yes
SVOC Sample Volume Corrected to Standard Conditions (m3)
Sample 1 | 0.55073 | 0.55511
Sample 2 | NA | NA
Background | 0.55367 | 0.55367
Pollutant | Sample ID | Sample Speciation (ug) |  | Detection Limits (ug) |  | Pollutant | Run Number | Sample Speciation with Detection Limits (SSDL) (ug)a |  | Background Corrected Concentration (BCC) (mg/m3)b |  | Dilution Corrected Concentration (DCC) (mg/m3)c |  | Quantity of Pollutant Emitted (QPE) (lb)d |  | Emission Factor (lb/item)e |  | Emission Factor (lb/lb NEW)f |  | Average Emission Factor |  | Detection Limit Based Concentration (mg/m3)g |  | Minimum Detection Limit Based Concentration (mg/m3) | Test Concentration Relative Percent Difference
|  | Run 1 | Run 2 | Run 1 | Run 2 |  |  | Sample 1 | Sample 2 | Sample 1 | Sample 2 | Sample 1 | Sample 2 | Sample 1 | Sample 2 | Sample 1 | Sample 2 | Sample 1 | Sample 2 | (lb/item) | (lb/lb NEW) | Sample 1 | Sample 2
N-nitrosodimethylamine | Sample 1 | ND | ND | 10 | 10 | N-nitrosodimethylamine | 1 | ND | ND | ND | ND | ND | ND | ND | ND | ND | ND | ND | ND | ND | ND | 0.018158 | Not Applicable | 0.018015 | ND
| Sample 2 | ND | ND | ND | ND |  | 2 | ND | ND | ND | ND | ND | ND | ND | ND | ND | ND | ND | ND |  |  | 0.018015 | Not Applicable
| Background | ND | ND | 10 | 10 |  | -- | -- | -- | -- | -- | -- | -- | -- | -- | -- | -- | -- | -- |  |  | -- | --
Bis(2-chloroethyl)ether | Sample 1 | ND | ND | 10 | 10 | Bis(2-chloroethyl)ether | 1 | ND | ND | ND | ND | ND | ND | ND | ND | ND | ND | ND | ND | ND | ND | 0.018158 | Not Applicable | 0.018015 | ND
| Sample 2 | ND | ND | ND | ND |  | 2 | ND | ND | ND | ND | ND | ND | ND | ND | ND | ND | ND | ND |  |  | 0.018015 | Not Applicable
| Background | ND | ND | 10 | 10 |  | -- | -- | -- | -- | -- | -- | -- | -- | -- | -- | -- | -- | -- |  |  | -- | --
Phenol | Sample 1 | ND | ND | 10 | 10 | Phenol | 1 | ND | ND | ND | ND | ND | ND | ND | ND | ND | ND | ND | ND | ND | ND | 0.018158 | Not Applicable | 0.018015 | ND
| Sample 2 | ND | ND | ND | ND |  | 2 | ND | ND | ND | ND | ND | ND | ND | ND | ND | ND | ND | ND |  |  | 0.018015 | Not Applicable
| Background | ND | ND | 10 | 10 |  | -- | -- | -- | -- | -- | -- | -- | -- | -- | -- | -- | -- | -- |  |  | -- | --
2-chlorophenol | Sample 1 | ND | ND | 10 | 10 | 2-chlorophenol | 1 | ND | ND | ND | ND | ND | ND | ND | ND | ND | ND | ND | ND | ND | ND | 0.018158 | Not Applicable | 0.018015 | ND
| Sample 2 | ND | ND | ND | ND |  | 2 | ND | ND | ND | ND | ND | ND | ND | ND | ND | ND | ND | ND |  |  | 0.018015 | Not Applicable
| Background | ND | ND | 10 | 10 |  | -- | -- | -- | -- | -- | -- | -- | -- | -- | -- | -- | -- | -- |  |  | -- | --
1,3-dichlorobenzene | Sample 1 | ND | ND | 10 | 10 | 1,3-dichlorobenzene | 1 | ND | ND | ND | ND | ND | ND | ND | ND | ND | ND | ND | ND | ND | ND | 0.018158 | Not Applicable | 0.018015 | ND
| Sample 2 | ND | ND | ND | ND |  | 2 | ND | ND | ND | ND | ND | ND | ND | ND | ND | ND | ND | ND |  |  | 0.018015 | Not Applicable
| Background | ND | ND | 10 | 10 |  | -- | -- | -- | -- | -- | -- | -- | -- | -- | -- | -- | -- | -- |  |  | -- | --
1,4-dichlorobenzene | Sample 1 | ND | ND | 10 | 10 | 1,4-dichlorobenzene | 1 | ND | ND | ND | ND | ND | ND | ND | ND | ND | ND | ND | ND | ND | ND | 0.018158 | Not Applicable | 0.018015 | ND
| Sample 2 | ND | ND | ND | ND |  | 2 | ND | ND | ND | ND | ND | ND | ND | ND | ND | ND | ND | ND |  |  | 0.018015 | Not Applicable
| Background | ND | ND | 10 | 10 |  | -- | -- | -- | -- | -- | -- | -- | -- | -- | -- | -- | -- | -- |  |  | -- | --
1,2-dichlorobenzene | Sample 1 | ND | ND | 10 | 10 | 1,2-dichlorobenzene | 1 | ND | ND | ND | ND | ND | ND | ND | ND | ND | ND | ND | ND | ND | ND | 0.018158 | Not Applicable | 0.018015 | ND
| Sample 2 | ND | ND | ND | ND |  | 2 | ND | ND | ND | ND | ND | ND | ND | ND | ND | ND | ND | ND |  |  | 0.018015 | Not Applicable
| Background | ND | ND | 10 | 10 |  | -- | -- | -- | -- | -- | -- | -- | -- | -- | -- | -- | -- | -- |  |  | -- | --
Benzyl alcohol | Sample 1 | ND | ND | 10 | 10 | Benzyl alcohol | 1 | ND | ND | ND | ND | ND | ND | ND | ND | ND | ND | ND | ND | ND | ND | 0.018158 | Not Applicable | 0.018015 | ND
| Sample 2 | ND | ND | ND | ND |  | 2 | ND | ND | ND | ND | ND | ND | ND | ND | ND | ND | ND | ND |  |  | 0.018015 | Not Applicable
| Background | ND | ND | 10 | 10 |  | -- | -- | -- | -- | -- | -- | -- | -- | -- | -- | -- | -- | -- |  |  | -- | --
Bis(2-chloroisopropyl)ether | Sample 1 | ND | ND | 10 | 10 | Bis(2-chloroisopropyl)ether | 1 | ND | ND | ND | ND | ND | ND | ND | ND | ND | ND | ND | ND | ND | ND | 0.018158 | Not Applicable | 0.018015 | ND
| Sample 2 | ND | ND | ND | ND |  | 2 | ND | ND | ND | ND | ND | ND | ND | ND | ND | ND | ND | ND |  |  | 0.018015 | Not Applicable
| Background | ND | ND | 10 | 10 |  | -- | -- | -- | -- | -- | -- | -- | -- | -- | -- | -- | -- | -- |  |  | -- | --
2-methylphenol | Sample 1 | ND | ND | 10 | 10 | 2-methylphenol | 1 | ND | ND | ND | ND | ND | ND | ND | ND | ND | ND | ND | ND | ND | ND | 0.018158 | Not Applicable | 0.018015 | ND
| Sample 2 | ND | ND | ND | ND |  | 2 | ND | ND | ND | ND | ND | ND | ND | ND | ND | ND | ND | ND |  |  | 0.018015 | Not Applicable
| Background | ND | ND | 10 | 10 |  | -- | -- | -- | -- | -- | -- | -- | -- | -- | -- | -- | -- | -- |  |  | -- | --
Hexachloroethane | Sample 1 | ND | ND | 10 | 10 | Hexachloroethane | 1 | ND | ND | ND | ND | ND | ND | ND | ND | ND | ND | ND | ND | ND | ND | 0.018158 | Not Applicable | 0.018015 | ND
| Sample 2 | ND | ND | ND | ND |  | 2 | ND | ND | ND | ND | ND | ND | ND | ND | ND | ND | ND | ND |  |  | 0.018015 | Not Applicable
| Background | ND | ND | 10 | 10 |  | -- | -- | -- | -- | -- | -- | -- | -- | -- | -- | -- | -- | -- |  |  | -- | --
N-nitroso-di-n-propylamine | Sample 1 | ND | ND | 10 | 10 | N-nitroso-di-n-propylamine | 1 | ND | ND | ND | ND | ND | ND | ND | ND | ND | ND | ND | ND | ND | ND | 0.018158 | Not Applicable | 0.018015 | ND
| Sample 2 | ND | ND | ND | ND |  | 2 | ND | ND | ND | ND | ND | ND | ND | ND | ND | ND | ND | ND |  |  | 0.018015 | Not Applicable
| Background | ND | ND | 10 | 10 |  | -- | -- | -- | -- | -- | -- | -- | -- | -- | -- | -- | -- | -- |  |  | -- | --
4-methylphenol | Sample 1 | ND | ND | 10 | 10 | 4-methylphenol | 1 | ND | ND | ND | ND | ND | ND | ND | ND | ND | ND | ND | ND | ND | ND | 0.018158 | Not Applicable | 0.018015 | ND
| Sample 2 | ND | ND | ND | ND |  | 2 | ND | ND | ND | ND | ND | ND | ND | ND | ND | ND | ND | ND |  |  | 0.018015 | Not Applicable
| Background | ND | ND | 10 | 10 |  | -- | -- | -- | -- | -- | -- | -- | -- | -- | -- | -- | -- | -- |  |  | -- | --
Nitrobenzene | Sample 1 | ND | ND | 10 | 10 | Nitrobenzene | 1 | ND | ND | ND | ND | ND | ND | ND | ND | ND | ND | ND | ND | ND | ND | 0.018158 | Not Applicable | 0.018015 | ND
| Sample 2 | ND | ND | ND | ND |  | 2 | ND | ND | ND | ND | ND | ND | ND | ND | ND | ND | ND | ND |  |  | 0.018015 | Not Applicable
| Background | ND | ND | 10 | 10 |  | -- | -- | -- | -- | -- | -- | -- | -- | -- | -- | -- | -- | -- |  |  | -- | --
Isophorone | Sample 1 | ND | ND | 10 | 10 | Isophorone | 1 | ND | ND | ND | ND | ND | ND | ND | ND | ND | ND | ND | ND | ND | ND | 0.018158 | Not Applicable | 0.018015 | ND
| Sample 2 | ND | ND | ND | ND |  | 2 | ND | ND | ND | ND | ND | ND | ND | ND | ND | ND | ND | ND |  |  | 0.018015 | Not Applicable
| Background | ND | ND | 10 | 10 |  | -- | -- | -- | -- | -- | -- | -- | -- | -- | -- | -- | -- | -- |  |  | -- | --
2-nitrophenol | Sample 1 | ND | ND | 10 | 10 | 2-nitrophenol | 1 | ND | ND | ND | ND | ND | ND | ND | ND | ND | ND | ND | ND | ND | ND | 0.018158 | Not Applicable | 0.018015 | ND
| Sample 2 | ND | ND | ND | ND |  | 2 | ND | ND | ND | ND | ND | ND | ND | ND | ND | ND | ND | ND |  |  | 0.018015 | Not Applicable
| Background | ND | ND | 10 | 10 |  | -- | -- | -- | -- | -- | -- | -- | -- | -- | -- | -- | -- | -- |  |  | -- | --
2,4-dimethylphenol | Sample 1 | ND | ND | 10 | 10 | 2,4-dimethylphenol | 1 | ND | ND | ND | ND | ND | ND | ND | ND | ND | ND | ND | ND | ND | ND | 0.018158 | Not Applicable | 0.018015 | ND
| Sample 2 | ND | ND | ND | ND |  | 2 | ND | ND | ND | ND | ND | ND | ND | ND | ND | ND | ND | ND |  |  | 0.018015 | Not Applicable
| Background | ND | ND | 10 | 10 |  | -- | -- | -- | -- | -- | -- | -- | -- | -- | -- | -- | -- | -- |  |  | -- | --
Bis(2-chloroethoxy)methane | Sample 1 | ND | ND | 10 | 10 | Bis(2-chloroethoxy)methane | 1 | ND | ND | ND | ND | ND | ND | ND | ND | ND | ND | ND | ND | ND | ND | 0.018158 | Not Applicable | 0.018015 | ND
| Sample 2 | ND | ND | ND | ND |  | 2 | ND | ND | ND | ND | ND | ND | ND | ND | ND | ND | ND | ND |  |  | 0.018015 | Not Applicable
| Background | ND | ND | 10 | 10 |  | -- | -- | -- | -- | -- | -- | -- | -- | -- | -- | -- | -- | -- |  |  | -- | --
2,4-dichlorophenol | Sample 1 | ND | ND | 10 | 10 | 2,4-dichlorophenol | 1 | ND | ND | ND | ND | ND | ND | ND | ND | ND | ND | ND | ND | ND | ND | 0.018158 | Not Applicable | 0.018015 | ND
| Sample 2 | ND | ND | ND | ND |  | 2 | ND | ND | ND | ND | ND | ND | ND | ND | ND | ND | ND | ND |  |  | 0.018015 | Not Applicable
| Background | ND | ND | 10 | 10 |  | -- | -- | -- | -- | -- | -- | -- | -- | -- | -- | -- | -- | -- |  |  | -- | --
1,2,4-trichlorobenzene | Sample 1 | ND | ND | 10 | 10 | 1,2,4-trichlorobenzene | 1 | ND | ND | ND | ND | ND | ND | ND | ND | ND | ND | ND | ND | ND | ND | 0.018158 | Not Applicable | 0.018015 | ND
| Sample 2 | ND | ND | ND | ND |  | 2 | ND | ND | ND | ND | ND | ND | ND | ND | ND | ND | ND | ND |  |  | 0.018015 | Not Applicable
| Background | ND | ND | 10 | 10 |  | -- | -- | -- | -- | -- | -- | -- | -- | -- | -- | -- | -- | -- |  |  | -- | --
Naphthalene | Sample 1 | ND | ND | 10 | 10 | Naphthalene | 1 | ND | ND | ND | ND | ND | ND | ND | ND | ND | ND | ND | ND | ND | ND | 0.018158 | Not Applicable | 0.018015 | ND
| Sample 2 | ND | ND | ND | ND |  | 2 | ND | ND | ND | ND | ND | ND | ND | ND | ND | ND | ND | ND |  |  | 0.018015 | Not Applicable
| Background | ND | ND | 10 | 10 |  | -- | -- | -- | -- | -- | -- | -- | -- | -- | -- | -- | -- | -- |  |  | -- | --
4-chloroaniline | Sample 1 | ND | ND | 10 | 10 | 4-chloroaniline | 1 | ND | ND | ND | ND | ND | ND | ND | ND | ND | ND | ND | ND | ND | ND | 0.018158 | Not Applicable | 0.018015 | ND
| Sample 2 | ND | ND | ND | ND |  | 2 | ND | ND | ND | ND | ND | ND | ND | ND | ND | ND | ND | ND |  |  | 0.018015 | Not Applicable
| Background | ND | ND | 10 | 10 |  | -- | -- | -- | -- | -- | -- | -- | -- | -- | -- | -- | -- | -- |  |  | -- | --
Hexachlorobutadiene | Sample 1 | ND | ND | 10 | 10 | Hexachlorobutadiene | 1 | ND | ND | ND | ND | ND | ND | ND | ND | ND | ND | ND | ND | ND | ND | 0.018158 | Not Applicable | 0.018015 | ND
| Sample 2 | ND | ND | ND | ND |  | 2 | ND | ND | ND | ND | ND | ND | ND | ND | ND | ND | ND | ND |  |  | 0.018015 | Not Applicable
| Background | ND | ND | 10 | 10 |  | -- | -- | -- | -- | -- | -- | -- | -- | -- | -- | -- | -- | -- |  |  | -- | --
4-chloro-3-methylphenol | Sample 1 | ND | ND | 10 | 10 | 4-chloro-3-methylphenol | 1 | ND | ND | ND | ND | ND | ND | ND | ND | ND | ND | ND | ND | ND | ND | 0.018158 | Not Applicable | 0.018015 | ND
| Sample 2 | ND | ND | ND | ND |  | 2 | ND | ND | ND | ND | ND | ND | ND | ND | ND | ND | ND | ND |  |  | 0.018015 | Not Applicable
| Background | ND | ND | 10 | 10 |  | -- | -- | -- | -- | -- | -- | -- | -- | -- | -- | -- | -- | -- |  |  | -- | --
2-Methylnaphthalene | Sample 1 | ND | ND | 10 | 10 | 2-Methylnaphthalene | 1 | ND | ND | ND | ND | ND | ND | ND | ND | ND | ND | ND | ND | ND | ND | 0.018158 | Not Applicable | 0.018015 | ND
| Sample 2 | ND | ND | ND | ND |  | 2 | ND | ND | ND | ND | ND | ND | ND | ND | ND | ND | ND | ND |  |  | 0.018015 | Not Applicable
| Background | ND | ND | 10 | 10 |  | -- | -- | -- | -- | -- | -- | -- | -- | -- | -- | -- | -- | -- |  |  | -- | --
Hexachlorocyclopentadiene | Sample 1 | ND | ND | 10 | 10 | Hexachlorocyclopentadiene | 1 | ND | ND | ND | ND | ND | ND | ND | ND | ND | ND | ND | ND | ND | ND | 0.018158 | Not Applicable | 0.018015 | ND
| Sample 2 | ND | ND | ND | ND |  | 2 | ND | ND | ND | ND | ND | ND | ND | ND | ND | ND | ND | ND |  |  | 0.018015 | Not Applicable
| Background | ND | ND | 10 | 10 |  | -- | -- | -- | -- | -- | -- | -- | -- | -- | -- | -- | -- | -- |  |  | -- | --
2,4,6-trichlorophenol | Sample 1 | ND | ND | 10 | 10 | 2,4,6-trichlorophenol | 1 | ND | ND | ND | ND | ND | ND | ND | ND | ND | ND | ND | ND | ND | ND | 0.018158 | Not Applicable | 0.018015 | ND
| Sample 2 | ND | ND | ND | ND |  | 2 | ND | ND | ND | ND | ND | ND | ND | ND | ND | ND | ND | ND |  |  | 0.018015 | Not Applicable
| Background | ND | ND | 10 | 10 |  | -- | -- | -- | -- | -- | -- | -- | -- | -- | -- | -- | -- | -- |  |  | -- | --
2,4,5-trichlorophenol | Sample 1 | ND | ND | 10 | 10 | 2,4,5-trichlorophenol | 1 | ND | ND | ND | ND | ND | ND | ND | ND | ND | ND | ND | ND | ND | ND | 0.018158 | Not Applicable | 0.018015 | ND
| Sample 2 | ND | ND | ND | ND |  | 2 | ND | ND | ND | ND | ND | ND | ND | ND | ND | ND | ND | ND |  |  | 0.018015 | Not Applicable
| Background | ND | ND | 10 | 10 |  | -- | -- | -- | -- | -- | -- | -- | -- | -- | -- | -- | -- | -- |  |  | -- | --
2-chloronaphthalene | Sample 1 | ND | ND | 10 | 10 | 2-chloronaphthalene | 1 | ND | ND | ND | ND | ND | ND | ND | ND | ND | ND | ND | ND | ND | ND | 0.018158 | Not Applicable | 0.018015 | ND
| Sample 2 | ND | ND | ND | ND |  | 2 | ND | ND | ND | ND | ND | ND | ND | ND | ND | ND | ND | ND |  |  | 0.018015 | Not Applicable
| Background | ND | ND | 10 | 10 |  | -- | -- | -- | -- | -- | -- | -- | -- | -- | -- | -- | -- | -- |  |  | -- | --
2-nitroaniline | Sample 1 | ND | ND | 10 | 10 | 2-nitroaniline | 1 | ND | ND | ND | ND | ND | ND | ND | ND | ND | ND | ND | ND | ND | ND | 0.018158 | Not Applicable | 0.018015 | ND
| Sample 2 | ND | ND | ND | ND |  | 2 | ND | ND | ND | ND | ND | ND | ND | ND | ND | ND | ND | ND |  |  | 0.018015 | Not Applicable
| Background | ND | ND | 10 | 10 |  | -- | -- | -- | -- | -- | -- | -- | -- | -- | -- | -- | -- | -- |  |  | -- | --
Acenaphthylene | Sample 1 | ND | ND | 10 | 10 | Acenaphthylene | 1 | ND | ND | ND | ND | ND | ND | ND | ND | ND | ND | ND | ND | ND | ND | 0.018158 | Not Applicable | 0.018015 | ND
| Sample 2 | ND | ND | ND | ND |  | 2 | ND | ND | ND | ND | ND | ND | ND | ND | ND | ND | ND | ND |  |  | 0.018015 | Not Applicable
| Background | ND | ND | 10 | 10 |  | -- | -- | -- | -- | -- | -- | -- | -- | -- | -- | -- | -- | -- |  |  | -- | --
Dimethylphthalate | Sample 1 | ND | ND | 10 | 10 | Dimethylphthalate | 1 | ND | ND | ND | ND | ND | ND | ND | ND | ND | ND | ND | ND | ND | ND | 0.018158 | Not Applicable | 0.018015 | ND
| Sample 2 | ND | ND | ND | ND |  | 2 | ND | ND | ND | ND | ND | ND | ND | ND | ND | ND | ND | ND |  |  | 0.018015 | Not Applicable
| Background | ND | ND | 10 | 10 |  | -- | -- | -- | -- | -- | -- | -- | -- | -- | -- | -- | -- | -- |  |  | -- | --
2,6-dinitrotoluene | Sample 1 | ND | ND | 10 | 10 | 2,6-dinitrotoluene | 1 | ND | ND | ND | ND | ND | ND | ND | ND | ND | ND | ND | ND | ND | ND | 0.018158 | Not Applicable | 0.018015 | ND
| Sample 2 | ND | ND | ND | ND |  | 2 | ND | ND | ND | ND | ND | ND | ND | ND | ND | ND | ND | ND |  |  | 0.018015 | Not Applicable
| Background | ND | ND | 10 | 10 |  | -- | -- | -- | -- | -- | -- | -- | -- | -- | -- | -- | -- | -- |  |  | -- | --
Acenaphthene | Sample 1 | ND | ND | 10 | 10 | Acenaphthene | 1 | ND | ND | ND | ND | ND | ND | ND | ND | ND | ND | ND | ND | ND | ND | 0.018158 | Not Applicable | 0.018015 | ND
| Sample 2 | ND | ND | ND | ND |  | 2 | ND | ND | ND | ND | ND | ND | ND | ND | ND | ND | ND | ND |  |  | 0.018015 | Not Applicable
| Background | ND | ND | 10 | 10 |  | -- | -- | -- | -- | -- | -- | -- | -- | -- | -- | -- | -- | -- |  |  | -- | --
3-nitroaniline | Sample 1 | ND | ND | 20 | 20 | 3-nitroaniline | 1 | ND | ND | ND | ND | ND | ND | ND | ND | ND | ND | ND | ND | ND | ND | 0.036315 | Not Applicable | 0.036029 | ND
| Sample 2 | ND | ND | ND | ND |  | 2 | ND | ND | ND | ND | ND | ND | ND | ND | ND | ND | ND | ND |  |  | 0.036029 | Not Applicable
| Background | ND | ND | 20 | 20 |  | -- | -- | -- | -- | -- | -- | -- | -- | -- | -- | -- | -- | -- |  |  | -- | --
2,4-dinitrophenol | Sample 1 | ND | ND | 20 | 20 | 2,4-dinitrophenol | 1 | ND | ND | ND | ND | ND | ND | ND | ND | ND | ND | ND | ND | ND | ND | 0.036315 | Not Applicable | 0.036029 | ND
| Sample 2 | ND | ND | ND | ND |  | 2 | ND | ND | ND | ND | ND | ND | ND | ND | ND | ND | ND | ND |  |  | 0.036029 | Not Applicable
| Background | ND | ND | 20 | 20 |  | -- | -- | -- | -- | -- | -- | -- | -- | -- | -- | -- | -- | -- |  |  | -- | --
Dibenzofuran | Sample 1 | ND | ND | 10 | 10 | Dibenzofuran | 1 | ND | ND | ND | ND | ND | ND | ND | ND | ND | ND | ND | ND | ND | ND | 0.018158 | Not Applicable | 0.018015 | ND
| Sample 2 | ND | ND | ND | ND |  | 2 | ND | ND | ND | ND | ND | ND | ND | ND | ND | ND | ND | ND |  |  | 0.018015 | Not Applicable
| Background | ND | ND | 10 | 10 |  | -- | -- | -- | -- | -- | -- | -- | -- | -- | -- | -- | -- | -- |  |  | -- | --
2,4-dinitrotoluene | Sample 1 | ND | ND | 10 | 10 | 2,4-dinitrotoluene | 1 | ND | ND | ND | ND | ND | ND | ND | ND | ND | ND | ND | ND | ND | ND | 0.018158 | Not Applicable | 0.018015 | ND
| Sample 2 | ND | ND | ND | ND |  | 2 | ND | ND | ND | ND | ND | ND | ND | ND | ND | ND | ND | ND |  |  | 0.018015 | Not Applicable
| Background | ND | ND | 10 | 10 |  | -- | -- | -- | -- | -- | -- | -- | -- | -- | -- | -- | -- | -- |  |  | -- | --
4-nitrophenol | Sample 1 | ND | ND | 20 | 20 | 4-nitrophenol | 1 | ND | ND | ND | ND | ND | ND | ND | ND | ND | ND | ND | ND | ND | ND | 0.036315 | Not Applicable | 0.036029 | ND
| Sample 2 | ND | ND | ND | ND |  | 2 | ND | ND | ND | ND | ND | ND | ND | ND | ND | ND | ND | ND |  |  | 0.036029 | Not Applicable
| Background | ND | ND | 20 | 20 |  | -- | -- | -- | -- | -- | -- | -- | -- | -- | -- | -- | -- | -- |  |  | -- | --
Fluorene | Sample 1 | ND | ND | 10 | 10 | Fluorene | 1 | ND | ND | ND | ND | ND | ND | ND | ND | ND | ND | ND | ND | ND | ND | 0.018158 | Not Applicable | 0.018015 | ND
| Sample 2 | ND | ND | ND | ND |  | 2 | ND | ND | ND | ND | ND | ND | ND | ND | ND | ND | ND | ND |  |  | 0.018015 | Not Applicable
| Background | ND | ND | 10 | 10 |  | -- | -- | -- | -- | -- | -- | -- | -- | -- | -- | -- | -- | -- |  |  | -- | --
4-chlorophenyl-phenylether | Sample 1 | ND | ND | 10 | 10 | 4-chlorophenyl-phenylether | 1 | ND | ND | ND | ND | ND | ND | ND | ND | ND | ND | ND | ND | ND | ND | 0.018158 | Not Applicable | 0.018015 | ND
| Sample 2 | ND | ND | ND | ND |  | 2 | ND | ND | ND | ND | ND | ND | ND | ND | ND | ND | ND | ND |  |  | 0.018015 | Not Applicable
| Background | ND | ND | 10 | 10 |  | -- | -- | -- | -- | -- | -- | -- | -- | -- | -- | -- | -- | -- |  |  | -- | --
Diethylphthalate | Sample 1 | ND | ND | 10 | 10 | Diethylphthalate | 1 | ND | ND | ND | ND | ND | ND | ND | ND | ND | ND | ND | ND | ND | ND | 0.018158 | Not Applicable | 0.018015 | ND
| Sample 2 | ND | ND | ND | ND |  | 2 | ND | ND | ND | ND | ND | ND | ND | ND | ND | ND | ND | ND |  |  | 0.018015 | Not Applicable
| Background | ND | ND | 10 | 10 |  | -- | -- | -- | -- | -- | -- | -- | -- | -- | -- | -- | -- | -- |  |  | -- | --
4-nitroaniline | Sample 1 | ND | ND | 20 | 20 | 4-nitroaniline | 1 | ND | ND | ND | ND | ND | ND | ND | ND | ND | ND | ND | ND | ND | ND | 0.036315 | Not Applicable | 0.036029 | ND
| Sample 2 | ND | ND | ND | ND |  | 2 | ND | ND | ND | ND | ND | ND | ND | ND | ND | ND | ND | ND |  |  | 0.036029 | Not Applicable
| Background | ND | ND | 20 | 20 |  | -- | -- | -- | -- | -- | -- | -- | -- | -- | -- | -- | -- | -- |  |  | -- | --
4,6-dinitro-2-methylphenol | Sample 1 | ND | ND | 20 | 20 | 4,6-dinitro-2-methylphenol | 1 | ND | ND | ND | ND | ND | ND | ND | ND | ND | ND | ND | ND | ND | ND | 0.036315 | Not Applicable | 0.036029 | ND
| Sample 2 | ND | ND | ND | ND |  | 2 | ND | ND | ND | ND | ND | ND | ND | ND | ND | ND | ND | ND |  |  | 0.036029 | Not Applicable
| Background | ND | ND | 20 | 20 |  | -- | -- | -- | -- | -- | -- | -- | -- | -- | -- | -- | -- | -- |  |  | -- | --
N-nitrosodiphenylamine(1) | Sample 1 | ND | ND | 10 | 10 | N-nitrosodiphenylamine(1) | 1 | ND | ND | ND | ND | ND | ND | ND | ND | ND | ND | ND | ND | ND | ND | 0.018158 | Not Applicable | 0.018015 | ND
| Sample 2 | ND | ND | ND | ND |  | 2 | ND | ND | ND | ND | ND | ND | ND | ND | ND | ND | ND | ND |  |  | 0.018015 | Not Applicable
| Background | ND | ND | 10 | 10 |  | -- | -- | -- | -- | -- | -- | -- | -- | -- | -- | -- | -- | -- |  |  | -- | --
4-bromophenyl-phenylether | Sample 1 | ND | ND | 10 | 10 | 4-bromophenyl-phenylether | 1 | ND | ND | ND | ND | ND | ND | ND | ND | ND | ND | ND | ND | ND | ND | 0.018158 | Not Applicable | 0.018015 | ND
| Sample 2 | ND | ND | ND | ND |  | 2 | ND | ND | ND | ND | ND | ND | ND | ND | ND | ND | ND | ND |  |  | 0.018015 | Not Applicable
| Background | ND | ND | 10 | 10 |  | -- | -- | -- | -- | -- | -- | -- | -- | -- | -- | -- | -- | -- |  |  | -- | --
Hexachlorobenzene | Sample 1 | ND | ND | 10 | 10 | Hexachlorobenzene | 1 | ND | ND | ND | ND | ND | ND | ND | ND | ND | ND | ND | ND | ND | ND | 0.018158 | Not Applicable | 0.018015 | ND
| Sample 2 | ND | ND | ND | ND |  | 2 | ND | ND | ND | ND | ND | ND | ND | ND | ND | ND | ND | ND |  |  | 0.018015 | Not Applicable
| Background | ND | ND | 10 | 10 |  | -- | -- | -- | -- | -- | -- | -- | -- | -- | -- | -- | -- | -- |  |  | -- | --
Pentachlorophenol | Sample 1 | ND | ND | 20 | 20 | Pentachlorophenol | 1 | ND | ND | ND | ND | ND | ND | ND | ND | ND | ND | ND | ND | ND | ND | 0.036315 | Not Applicable | 0.036029 | ND
| Sample 2 | ND | ND | ND | ND |  | 2 | ND | ND | ND | ND | ND | ND | ND | ND | ND | ND | ND | ND |  |  | 0.036029 | Not Applicable
| Background | ND | ND | 20 | 20 |  | -- | -- | -- | -- | -- | -- | -- | -- | -- | -- | -- | -- | -- |  |  | -- | --
Phenanthrene | Sample 1 | ND | ND | 10 | 10 | Phenanthrene | 1 | ND | ND | ND | ND | ND | ND | ND | ND | ND | ND | ND | ND | ND | ND | 0.018158 | Not Applicable | 0.018015 | ND
| Sample 2 | ND | ND | ND | ND |  | 2 | ND | ND | ND | ND | ND | ND | ND | ND | ND | ND | ND | ND |  |  | 0.018015 | Not Applicable
| Background | ND | ND | 10 | 10 |  | -- | -- | -- | -- | -- | -- | -- | -- | -- | -- | -- | -- | -- |  |  | -- | --
Anthracene | Sample 1 | ND | ND | 10 | 10 | Anthracene | 1 | ND | ND | ND | ND | ND | ND | ND | ND | ND | ND | ND | ND | ND | ND | 0.018158 | Not Applicable | 0.018015 | ND
| Sample 2 | ND | ND | ND | ND |  | 2 | ND | ND | ND | ND | ND | ND | ND | ND | ND | ND | ND | ND |  |  | 0.018015 | Not Applicable
| Background | ND | ND | 10 | 10 |  | -- | -- | -- | -- | -- | -- | -- | -- | -- | -- | -- | -- | -- |  |  | -- | --
Di-n-butylphthalate | Sample 1 | 11 | 5.5 | -- | -- | Di-n-butylphthalate | 1 | 11 | ND | 0.019974 | ND | 0.021431 | ND | 6.9528e-07 | ND | 6.9528e-07 | ND | 5.1887e-06 | ND | 5.1826e-07 | 3.8676e-06 | -- | Not Applicable | -- | 67.37%
| Sample 2 | ND | ND | ND | ND |  | 2 | 5.5 | ND | 0.009908 | ND | 0.010518 | ND | 3.4124e-07 | ND | 3.4124e-07 | ND | 2.5466e-06 | ND |  |  | -- | Not Applicable
| Background | ND | ND | 10 | 10 |  | -- | -- | -- | -- | -- | -- | -- | -- | -- | -- | -- | -- | -- |  |  | -- | --
Fluoranthene | Sample 1 | ND | ND | 10 | 10 | Fluoranthene | 1 | ND | ND | ND | ND | ND | ND | ND | ND | ND | ND | ND | ND | ND | ND | 0.018158 | Not Applicable | 0.018015 | ND
| Sample 2 | ND | ND | ND | ND |  | 2 | ND | ND | ND | ND | ND | ND | ND | ND | ND | ND | ND | ND |  |  | 0.018015 | Not Applicable
| Background | ND | ND | 10 | 10 |  | -- | -- | -- | -- | -- | -- | -- | -- | -- | -- | -- | -- | -- |  |  | -- | --
Pyrene | Sample 1 | ND | ND | 10 | 10 | Pyrene | 1 | ND | ND | ND | ND | ND | ND | ND | ND | ND | ND | ND | ND | ND | ND | 0.018158 | Not Applicable | 0.018015 | ND
| Sample 2 | ND | ND | ND | ND |  | 2 | ND | ND | ND | ND | ND | ND | ND | ND | ND | ND | ND | ND |  |  | 0.018015 | Not Applicable
| Background | ND | ND | 10 | 10 |  | -- | -- | -- | -- | -- | -- | -- | -- | -- | -- | -- | -- | -- |  |  | -- | --
Butylbenzylphthalate | Sample 1 | ND | ND | 10 | 10 | Butylbenzylphthalate | 1 | ND | ND | ND | ND | ND | ND | ND | ND | ND | ND | ND | ND | ND | ND | 0.018158 | Not Applicable | 0.018015 | ND
| Sample 2 | ND | ND | ND | ND |  | 2 | ND | ND | ND | ND | ND | ND | ND | ND | ND | ND | ND | ND |  |  | 0.018015 | Not Applicable
| Background | ND | ND | 10 | 10 |  | -- | -- | -- | -- | -- | -- | -- | -- | -- | -- | -- | -- | -- |  |  | -- | --
Benzo(a)anthracene | Sample 1 | ND | ND | 10 | 10 | Benzo(a)anthracene | 1 | ND | ND | ND | ND | ND | ND | ND | ND | ND | ND | ND | ND | ND | ND | 0.018158 | Not Applicable | 0.018015 | ND
| Sample 2 | ND | ND | ND | ND |  | 2 | ND | ND | ND | ND | ND | ND | ND | ND | ND | ND | ND | ND |  |  | 0.018015 | Not Applicable
| Background | ND | ND | 10 | 10 |  | -- | -- | -- | -- | -- | -- | -- | -- | -- | -- | -- | -- | -- |  |  | -- | --
Chrysene | Sample 1 | ND | ND | 10 | 10 | Chrysene | 1 | ND | ND | ND | ND | ND | ND | ND | ND | ND | ND | ND | ND | ND | ND | 0.018158 | Not Applicable | 0.018015 | ND
| Sample 2 | ND | ND | ND | ND |  | 2 | ND | ND | ND | ND | ND | ND | ND | ND | ND | ND | ND | ND |  |  | 0.018015 | Not Applicable
| Background | ND | ND | 10 | 10 |  | -- | -- | -- | -- | -- | -- | -- | -- | -- | -- | -- | -- | -- |  |  | -- | --
bis(2-Ethylhexyl)phthalate | Sample 1 | 53 | 140 | -- | -- | bis(2-Ethylhexyl)phthalate | 1 | 53 | ND | 0.058307 | ND | 0.062561 | ND | 2.0297e-06 | ND | 2.0297e-06 | ND | 1.5147e-05 | ND | 4.7047e-06 | 3.511e-05 | -- | Not Applicable | -- | -89.52%
| Sample 2 | ND | ND | ND | ND |  | 2 | 140 | ND | 0.21427 | ND | 0.22747 | ND | 7.3798e-06 | ND | 7.3798e-06 | ND | 5.5073e-05 | ND |  |  | -- | Not Applicable
| Background | 21 | 21 | -- | -- |  | -- | -- | -- | -- | -- | -- | -- | -- | -- | -- | -- | -- | -- |  |  | -- | --
Di-n-octylphthalate | Sample 1 | ND | ND | 10 | 10 | Di-n-octylphthalate | 1 | ND | ND | ND | ND | ND | ND | ND | ND | ND | ND | ND | ND | ND | ND | 0.018158 | Not Applicable | 0.018015 | ND
| Sample 2 | ND | ND | ND | ND |  | 2 | ND | ND | ND | ND | ND | ND | ND | ND | ND | ND | ND | ND |  |  | 0.018015 | Not Applicable
| Background | ND | ND | 10 | 10 |  | -- | -- | -- | -- | -- | -- | -- | -- | -- | -- | -- | -- | -- |  |  | -- | --
Benzo(b)fluoranthene | Sample 1 | ND | ND | 10 | 10 | Benzo(b)fluoranthene | 1 | ND | ND | ND | ND | ND | ND | ND | ND | ND | ND | ND | ND | ND | ND | 0.018158 | Not Applicable | 0.018015 | ND
| Sample 2 | ND | ND | ND | ND |  | 2 | ND | ND | ND | ND | ND | ND | ND | ND | ND | ND | ND | ND |  |  | 0.018015 | Not Applicable
| Background | ND | ND | 10 | 10 |  | -- | -- | -- | -- | -- | -- | -- | -- | -- | -- | -- | -- | -- |  |  | -- | --
Benzo(k)fluoranthene | Sample 1 | ND | ND | 10 | 10 | Benzo(k)fluoranthene | 1 | ND | ND | ND | ND | ND | ND | ND | ND | ND | ND | ND | ND | ND | ND | 0.018158 | Not Applicable | 0.018015 | ND
| Sample 2 | ND | ND | ND | ND |  | 2 | ND | ND | ND | ND | ND | ND | ND | ND | ND | ND | ND | ND |  |  | 0.018015 | Not Applicable
| Background | ND | ND | 10 | 10 |  | -- | -- | -- | -- | -- | -- | -- | -- | -- | -- | -- | -- | -- |  |  | -- | --
Benzo(a)pyrene | Sample 1 | ND | ND | 10 | 10 | Benzo(a)pyrene | 1 | ND | ND | ND | ND | ND | ND | ND | ND | ND | ND | ND | ND | ND | ND | 0.018158 | Not Applicable | 0.018015 | ND
| Sample 2 | ND | ND | ND | ND |  | 2 | ND | ND | ND | ND | ND | ND | ND | ND | ND | ND | ND | ND |  |  | 0.018015 | Not Applicable
| Background | ND | ND | 10 | 10 |  | -- | -- | -- | -- | -- | -- | -- | -- | -- | -- | -- | -- | -- |  |  | -- | --
Indeno(1,2,3-cd)pyrene | Sample 1 | ND | ND | 10 | 10 | Indeno(1,2,3-cd)pyrene | 1 | ND | ND | ND | ND | ND | ND | ND | ND | ND | ND | ND | ND | ND | ND | 0.018158 | Not Applicable | 0.018015 | ND
| Sample 2 | ND | ND | ND | ND |  | 2 | ND | ND | ND | ND | ND | ND | ND | ND | ND | ND | ND | ND |  |  | 0.018015 | Not Applicable
| Background | ND | ND | 10 | 10 |  | -- | -- | -- | -- | -- | -- | -- | -- | -- | -- | -- | -- | -- |  |  | -- | --
Dibenz(a,h)anthracene | Sample 1 | ND | ND | 10 | 10 | Dibenz(a,h)anthracene | 1 | ND | ND | ND | ND | ND | ND | ND | ND | ND | ND | ND | ND | ND | ND | 0.018158 | Not Applicable | 0.018015 | ND
| Sample 2 | ND | ND | ND | ND |  | 2 | ND | ND | ND | ND | ND | ND | ND | ND | ND | ND | ND | ND |  |  | 0.018015 | Not Applicable
| Background | ND | ND | 10 | 10 |  | -- | -- | -- | -- | -- | -- | -- | -- | -- | -- | -- | -- | -- |  |  | -- | --
Benzo(g,h,i)perylene | Sample 1 | ND | ND | 10 | 10 | Benzo(g,h,i)perylene | 1 | ND | ND | ND | ND | ND | ND | ND | ND | ND | ND | ND | ND | ND | ND | 0.018158 | Not Applicable | 0.018015 | ND
| Sample 2 | ND | ND | ND | ND |  | 2 | ND | ND | ND | ND | ND | ND | ND | ND | ND | ND | ND | ND |  |  | 0.018015 | Not Applicable
| Background | ND | ND | 10 | 10 |  | -- | -- | -- | -- | -- | -- | -- | -- | -- | -- | -- | -- | -- |  |  | -- | --
SVOC Tentatively Identified Compounds | [5 empty] | SVOC Tentatively Identified Compounds
Pollutant | Sample ID | Sample Speciation (ug) |  | Detection Limits (ug) |  | Pollutant | Run Number | Sample Speciation with Detection Limits (SSDL) (ug)a |  | Background Corrected Concentration (BCC) (mg/m3)b |  | Dilution Corrected Concentration (DCC) (mg/m3)c |  | Quantity of Pollutant Emitted (QPE) (lb)d |  | Emission Factor (lb/item)e |  | Emission Factor (lb/lb NEW)f |  | Average Emission Factor |  | Detection Limit Based Concentration (mg/m3)g |  | Minimum Detection Limit Based Concentration (mg/m3)
|  | Run 1 | Run 2 | Run 1 | Run 2 |  |  | Sample 1 | Sample 2 | Sample 1 | Sample 2 | Sample 1 | Sample 2 | Sample 1 | Sample 2 | Sample 1 | Sample 2 | Sample 1 | Sample 2 | (lb/item) | (lb/lb NEW) | Sample 1 | Sample 2
All uniquely identified SVOC TICs were present in the lab blank. Thus, no emission factors were produced for SVOC TICs | Sample 1 | [5 empty] | 1 | 0 | ND | 0 | ND | 0 | ND | 0 | ND | 0 | ND | 0 | ND | 0 | 0 | -- | Not Applicable | --
| Sample 2 | [5 empty] | 2 | 0 | ND | 0 | ND | 0 | ND | 0 | ND | 0 | ND | 0 | ND |  |  | -- | Not Applicable
| Background | [5 empty] | -- | -- | -- | -- | -- | -- | -- | -- | -- | -- | -- | -- | -- |  |  | -- | --
a If the corresponding sample speciation value does not = "ND" or all active sample speciation values = "ND," Sample Speciation with Detection Limits (SSDL) = Sample Speciation. Otherwise, (i.e., if the corresponding sample speciation value = "ND" and
at least one of the active sample speciation values does not = "ND," Sample Speciation with Detection Limits (SSDL) = 0.5 * Detection Limit.
b Background Corrected Concentration (BCC) = Test Mass/Test Sample Volume - Background Mass/ Background Sample Volume
c Dilution-Corrected Concentration (DCC) = BCC / Dilution Correction Factor
d Quantity of Pollutant Emitted (QPE) =BDCC * Initial Plume Volume
e Emission Factor = QPE / No. of Items
f Emission Factor = QPE / Net Explosive Weight
g If Average Emission Factor = "ND", Minimum Detection Limit Based Concentration = Test DL/Test Sample volume in mg/m3
Note on D10: Kaobrian: RUN 1 BKGD
Note on D11: Kaobrian: RUN 2 BKGD

## PAH
TO-13 PAH Data and Emission Factor Calculations
H557 - M72A3 66-mm High-Explosive Antitank Rocket (Rocket Only)
Test Run Number | 1 | 2 | Background
Number of Items Tested | 1 | 1 | 0
Net Explosive Weight for All Items (lb) | 0.134 | 0.134 | 0
Initial Plume Volume (m3) | 14.716 | 14.716 | 14.716
Dilution Correction Factor | 0.932 | 0.942 | NA
Is Sample 1 Active? | Yes | Yes | Yes
Is Sample 2 Active? | No | No | Yes
TO-13_PAH Sample Volume Corrected to Standard Conditions (m3)
Sample 1 | 0.55073 | 0.55511
Sample 2 | NA | NA
Background | 0.55367 | 0.55367
Pollutant | Sample ID | Sample Speciation |  | Detection Limits |  | Pollutant | Run Number | Sample Speciation with Detection Limits (SSDL) (ng)a |  | Background Corrected Concentration (BCC) (mg/m3)b |  | Dilution Corrected Concentration (DCC) (mg/m3)c |  | Quantity of Pollutant Emitted (QPE) (lb)d |  | Emission Factor (lb/item)e |  | Emission Factor (lb/lb NEW)f |  | Average Emission Factor |  | Detection Limit Based Concentration (mg/m3)g |  | Minimum Detection Limit Based Concentration (mg/m3) | Test Concentration Relative Percent Difference
|  | Run 1 | Run 2 | Run 1 | Run 2
|  | (ng) | (ng) | (ng) | (ng) |  |  | Sample 1 | Sample 2 | Sample 1 | Sample 2 | Sample 1 | Sample 2 | Sample 1 | Sample 2 | Sample 1 | Sample 2 | Sample 1 | Sample 2 | (lb/item) | (lb/lb NEW) | Sample 1 | Sample 2
Naphthalene | Sample 1 | 590 | 690 | -- | -- | Naphthalene | 1 | 590 | ND | 0.00078232 | ND | 0.0008394 | ND | 2.7233e-08 | ND | 2.7233e-08 | ND | 2.0323e-07 | ND | 3.0045e-08 | 2.2422e-07 | -- | Not Applicable | -- | -14.84%
| Sample 2 | ND | ND | ND | ND |  | 2 | 690 | ND | 0.00095402 | ND | 0.0010128 | ND | 3.2857e-08 | ND | 3.2857e-08 | ND | 2.452e-07 | ND |  |  | -- | Not Applicable
| Background | 160 | 160 | -- | -- |  | -- | -- | -- | -- | -- | -- | -- | -- | -- | -- | -- | -- | -- |  |  | -- | --
Acenaphthylene | Sample 1 | 43 | 52 | -- | -- | Acenaphthylene | 1 | 43 | ND | 5.0986e-05 | ND | 5.4706e-05 | ND | 1.7748e-09 | ND | 1.7748e-09 | ND | 1.3245e-08 | ND | 2.034e-09 | 1.5179e-08 | -- | Not Applicable | -- | -18.16%
| Sample 2 | ND | ND | ND | ND |  | 2 | 52 | ND | 6.6584e-05 | ND | 7.0683e-05 | ND | 2.2932e-09 | ND | 2.2932e-09 | ND | 1.7113e-08 | ND |  |  | -- | Not Applicable
| Background | 15 | 15 | -- | -- |  | -- | -- | -- | -- | -- | -- | -- | -- | -- | -- | -- | -- | -- |  |  | -- | --
Acenaphthene | Sample 1 | 16 | 15 | -- | -- | Acenaphthene | 1 | 16 | ND | 5.5725e-06 | ND | 5.9791e-06 | ND | 1.9398e-10 | ND | 1.9398e-10 | ND | 1.4476e-09 | ND | 1.5798e-10 | 1.179e-09 | -- | Not Applicable | -- | 7.242%
| Sample 2 | ND | ND | ND | ND |  | 2 | 15 | ND | 3.542e-06 | ND | 3.76e-06 | ND | 1.2199e-10 | ND | 1.2199e-10 | ND | 9.1036e-10 | ND |  |  | -- | Not Applicable
| Background | 13 | 13 | -- | -- |  | -- | -- | -- | -- | -- | -- | -- | -- | -- | -- | -- | -- | -- |  |  | -- | --
Fluorene | Sample 1 | 34 | 31 | -- | -- | Fluorene | 1 | 34 | ND | 2.9226e-05 | ND | 3.1358e-05 | ND | 1.0174e-09 | ND | 1.0174e-09 | ND | 7.5922e-09 | ND | 9.1051e-10 | 6.7948e-09 | -- | Not Applicable | -- | 10.02%
| Sample 2 | ND | ND | ND | ND |  | 2 | 31 | ND | 2.3335e-05 | ND | 2.4771e-05 | ND | 8.0366e-10 | ND | 8.0366e-10 | ND | 5.9975e-09 | ND |  |  | -- | Not Applicable
| Background | 18 | 18 | -- | -- |  | -- | -- | -- | -- | -- | -- | -- | -- | -- | -- | -- | -- | -- |  |  | -- | --
Phenanthrene | Sample 1 | 79 | 91 | -- | -- | Phenanthrene | 1 | 79 | ND | 6.0363e-05 | ND | 6.4768e-05 | ND | 2.1013e-09 | ND | 2.1013e-09 | ND | 1.5681e-08 | ND | 2.4429e-09 | 1.8231e-08 | -- | Not Applicable | -- | -13.33%
| Sample 2 | ND | ND | ND | ND |  | 2 | 91 | ND | 8.085e-05 | ND | 8.5828e-05 | ND | 2.7845e-09 | ND | 2.7845e-09 | ND | 2.078e-08 | ND |  |  | -- | Not Applicable
| Background | 46 | 46 | -- | -- |  | -- | -- | -- | -- | -- | -- | -- | -- | -- | -- | -- | -- | -- |  |  | -- | --
Anthracene | Sample 1 | 11 | ND | -- | 10 | Anthracene | 1 | 11 | ND | 1.9974e-05 | ND | 2.1431e-05 | ND | 6.9528e-10 | ND | 6.9528e-10 | ND | 5.1887e-09 | ND | 5.0275e-10 | 3.7519e-09 | -- | Not Applicable | -- | 75.68%
| Sample 2 | ND | ND | ND | ND |  | 2 | 5 | ND | 9.0073e-06 | ND | 9.5619e-06 | ND | 3.1022e-10 | ND | 3.1022e-10 | ND | 2.3151e-09 | ND |  |  | -- | Not Applicable
| Background | ND | ND | 10 | 10 |  | -- | -- | -- | -- | -- | -- | -- | -- | -- | -- | -- | -- | -- |  |  | -- | --
Fluoranthene | Sample 1 | 43 | 39 | -- | -- | Fluoranthene | 1 | 43 | ND | 5.2792e-05 | ND | 5.6644e-05 | ND | 1.8377e-09 | ND | 1.8377e-09 | ND | 1.3714e-08 | ND | 1.6933e-09 | 1.2636e-08 | -- | Not Applicable | -- | 10.55%
| Sample 2 | ND | ND | ND | ND |  | 2 | 39 | ND | 4.4971e-05 | ND | 4.774e-05 | ND | 1.5488e-09 | ND | 1.5488e-09 | ND | 1.1558e-08 | ND |  |  | -- | Not Applicable
| Background | 14 | 14 | -- | -- |  | -- | -- | -- | -- | -- | -- | -- | -- | -- | -- | -- | -- | -- |  |  | -- | --
Pyrene | Sample 1 | 45 | 43 | -- | -- | Pyrene | 1 | 45 | ND | 6.1842e-05 | ND | 6.6354e-05 | ND | 2.1527e-09 | ND | 2.1527e-09 | ND | 1.6065e-08 | ND | 2.0682e-09 | 1.5434e-08 | -- | Not Applicable | -- | 5.337%
| Sample 2 | ND | ND | ND | ND |  | 2 | 43 | ND | 5.7595e-05 | ND | 6.1141e-05 | ND | 1.9836e-09 | ND | 1.9836e-09 | ND | 1.4803e-08 | ND |  |  | -- | Not Applicable
| Background | 11 | 11 | -- | -- |  | -- | -- | -- | -- | -- | -- | -- | -- | -- | -- | -- | -- | -- |  |  | -- | --
Benzo(a)anthracene | Sample 1 | 11 | ND | -- | 10 | Benzo(a)anthracene | 1 | 11 | ND | 1.9974e-05 | ND | 2.1431e-05 | ND | 6.9528e-10 | ND | 6.9528e-10 | ND | 5.1887e-09 | ND | 5.0275e-10 | 3.7519e-09 | -- | Not Applicable | -- | 75.68%
| Sample 2 | ND | ND | ND | ND |  | 2 | 5 | ND | 9.0073e-06 | ND | 9.5619e-06 | ND | 3.1022e-10 | ND | 3.1022e-10 | ND | 2.3151e-09 | ND |  |  | -- | Not Applicable
| Background | ND | ND | 10 | 10 |  | -- | -- | -- | -- | -- | -- | -- | -- | -- | -- | -- | -- | -- |  |  | -- | --
Chrysene | Sample 1 | 19 | 17 | -- | -- | Chrysene | 1 | 19 | ND | 3.45e-05 | ND | 3.7017e-05 | ND | 1.2009e-09 | ND | 1.2009e-09 | ND | 8.9623e-09 | ND | 1.1278e-09 | 8.4167e-09 | -- | Not Applicable | -- | 11.9%
| Sample 2 | ND | ND | ND | ND |  | 2 | 17 | ND | 3.0625e-05 | ND | 3.251e-05 | ND | 1.0547e-09 | ND | 1.0547e-09 | ND | 7.8712e-09 | ND |  |  | -- | Not Applicable
| Background | ND | ND | 10 | 10 |  | -- | -- | -- | -- | -- | -- | -- | -- | -- | -- | -- | -- | -- |  |  | -- | --
Benzo(b)fluoranthene | Sample 1 | 10 | ND | -- | 10 | Benzo(b)fluoranthene | 1 | 10 | ND | 1.8158e-05 | ND | 1.9483e-05 | ND | 6.3208e-10 | ND | 6.3208e-10 | ND | 4.717e-09 | ND | 4.7115e-10 | 3.516e-09 | -- | Not Applicable | -- | 67.37%
| Sample 2 | ND | ND | ND | ND |  | 2 | 5 | ND | 9.0073e-06 | ND | 9.5619e-06 | ND | 3.1022e-10 | ND | 3.1022e-10 | ND | 2.3151e-09 | ND |  |  | -- | Not Applicable
| Background | ND | ND | 10 | 10 |  | -- | -- | -- | -- | -- | -- | -- | -- | -- | -- | -- | -- | -- |  |  | -- | --
Benzo(k)fluoranthene | Sample 1 | ND | ND | 10 | 10 | Benzo(k)fluoranthene | 1 | ND | ND | ND | ND | ND | ND | ND | ND | ND | ND | ND | ND | ND | ND | 1.8158e-05 | Not Applicable | 1.8015e-05 | ND
| Sample 2 | ND | ND | ND | ND |  | 2 | ND | ND | ND | ND | ND | ND | ND | ND | ND | ND | ND | ND |  |  | 1.8015e-05 | Not Applicable
| Background | ND | ND | 10 | 10 |  | -- | -- | -- | -- | -- | -- | -- | -- | -- | -- | -- | -- | -- |  |  | -- | --
Benzo(e)pyrene | Sample 1 | ND | ND | 10 | 10 | Benzo(e)pyrene | 1 | ND | ND | ND | ND | ND | ND | ND | ND | ND | ND | ND | ND | ND | ND | 1.8158e-05 | Not Applicable | 1.8015e-05 | ND
| Sample 2 | ND | ND | ND | ND |  | 2 | ND | ND | ND | ND | ND | ND | ND | ND | ND | ND | ND | ND |  |  | 1.8015e-05 | Not Applicable
| Background | ND | ND | 10 | 10 |  | -- | -- | -- | -- | -- | -- | -- | -- | -- | -- | -- | -- | -- |  |  | -- | --
Benzo(a)pyrene | Sample 1 | ND | ND | 10 | 10 | Benzo(a)pyrene | 1 | ND | ND | ND | ND | ND | ND | ND | ND | ND | ND | ND | ND | ND | ND | 1.8158e-05 | Not Applicable | 1.8015e-05 | ND
| Sample 2 | ND | ND | ND | ND |  | 2 | ND | ND | ND | ND | ND | ND | ND | ND | ND | ND | ND | ND |  |  | 1.8015e-05 | Not Applicable
| Background | ND | ND | 10 | 10 |  | -- | -- | -- | -- | -- | -- | -- | -- | -- | -- | -- | -- | -- |  |  | -- | --
Indeno(1,2,3-cd)pyrene | Sample 1 | ND | ND | 10 | 10 | Indeno(1,2,3-cd)pyrene | 1 | ND | ND | ND | ND | ND | ND | ND | ND | ND | ND | ND | ND | ND | ND | 1.8158e-05 | Not Applicable | 1.8015e-05 | ND
| Sample 2 | ND | ND | ND | ND |  | 2 | ND | ND | ND | ND | ND | ND | ND | ND | ND | ND | ND | ND |  |  | 1.8015e-05 | Not Applicable
| Background | ND | ND | 10 | 10 |  | -- | -- | -- | -- | -- | -- | -- | -- | -- | -- | -- | -- | -- |  |  | -- | --
Dibenz(a,h)anthracene | Sample 1 | ND | ND | 10 | 10 | Dibenz(a,h)anthracene | 1 | ND | ND | ND | ND | ND | ND | ND | ND | ND | ND | ND | ND | ND | ND | 1.8158e-05 | Not Applicable | 1.8015e-05 | ND
| Sample 2 | ND | ND | ND | ND |  | 2 | ND | ND | ND | ND | ND | ND | ND | ND | ND | ND | ND | ND |  |  | 1.8015e-05 | Not Applicable
| Background | ND | ND | 10 | 10 |  | -- | -- | -- | -- | -- | -- | -- | -- | -- | -- | -- | -- | -- |  |  | -- | --
Benzo(g,h,i)perylene | Sample 1 | 13 | 13 | -- | -- | Benzo(g,h,i)perylene | 1 | 13 | ND | 2.3605e-05 | ND | 2.5327e-05 | ND | 8.217e-10 | ND | 8.217e-10 | ND | 6.1321e-09 | ND | 8.1413e-10 | 6.0756e-09 | -- | Not Applicable | -- | 0.7916%
| Sample 2 | ND | ND | ND | ND |  | 2 | 13 | ND | 2.3419e-05 | ND | 2.4861e-05 | ND | 8.0657e-10 | ND | 8.0657e-10 | ND | 6.0191e-09 | ND |  |  | -- | Not Applicable
| Background | ND | ND | 10 | 10 |  | -- | -- | -- | -- | -- | -- | -- | -- | -- | -- | -- | -- | -- |  |  | -- | --
a If the corresponding sample speciation value does not = "ND" or all active sample speciation values = "ND," Sample Speciation with Detection Limits (SSDL) = Sample Speciation. Otherwise, (i.e., if the corresponding sample speciation value = "ND" and
at least one of the active sample speciation values does not = "ND," Sample Speciation with Detection Limits (SSDL) = 0.5 * Detection Limit.
b Background Corrected Concentration (BCC) = Test Mass/Test Sample Volume - Background Mass/ Background Sample Volume
c Dilution-Corrected Concentration (DCC) = BCC / Dilution Correction Factor
d Quantity of Pollutant Emitted (QPE) =BDCC * Initial Plume Volume
e Emission Factor = QPE / No. of Items
f Emission Factor = QPE / Net Explosive Weight
g If Average Emission Factor = "ND", Minimum Detection Limit Based Concentration = Test DL/Test Sample volume in mg/m3
Note on D10: Kaobrian: RUN 1 BKGD
Note on D11: Kaobrian: RUN 2 BKGD

## Dioxin-Furan
Dioxin / Furan Data and Emission Factor Calculations
H557 - M72A3 66-mm High-Explosive Antitank Rocket (Rocket Only)
Test Run Number | 1 | 2 | Background
Number of Items Tested | 1 | 1 | 0
Net Explosive Weight for All Items (lb) | 0.134 | 0.134 | 0
Initial Plume Volume (m3) | 14.716 | 14.716 | 14.716
Dilution Correction Factor | 0.932 | 0.942 | NA
Is Sample 1 Active? | Yes | Yes | Yes
Is Sample 2 Active? | No | No | Yes
Analytical Data Corrected for Volume at EPA Stationary Source Program Standard Conditions
Pollutant | Sample ID | Sample Speciation (pg/m3) |  | Detection Limits (pg/m3) |  | Pollutant | Run Number | Sample Speciation with Detection Limits (SSDL) (pg/m3)a |  | Background Corrected Concentration (BCC) (mg/m3)b |  | Dilution Corrected Concentration (DCC) (mg/m3)c |  | Quantity of Pollutant Emitted (QPE) (lb)d |  | Emission Factor (lb/item)e |  | Emission Factor (lb/lb NEW)f |  | Average Emission Factor |  | Detection Limit Based Concentration (mg/m3)g |  | Minimum Detection Limit Based Concentration (mg/m3) | Test Concentration Relative Percent Difference
|  | Run 1 | Run 2 | Run 1 | Run 2 |  |  | Sample 1 | Sample 2 | Sample 1 | Sample 2 | Sample 1 | Sample 2 | Sample 1 | Sample 2 | Sample 1 | Sample 2 | Sample 1 | Sample 2 | (lb/item) | (lb/lb NEW) | Sample 1 | Sample 2
2378-TCDD | Sample 1 | ND | ND | 1.2324 | 1.3932 | 2378-TCDD | 1 | ND | ND | ND | ND | ND | ND | ND | ND | ND | ND | ND | ND | ND | ND | 1.2324e-09 | Not Applicable | 1.2324e-09 | ND
| Sample 2 | ND | ND | ND | ND |  | 2 | ND | ND | ND | ND | ND | ND | ND | ND | ND | ND | ND | ND |  |  | 1.3932e-09 | Not Applicable
| Background | ND | ND | 1.3146 | 1.3146 |  | -- | -- | -- | -- | -- | -- | -- | -- | -- | -- | -- | -- | -- |  |  | -- | --
12378-PECDD | Sample 1 | ND | ND | 1.6072 | 1.8572 | 12378-PECDD | 1 | ND | ND | ND | ND | ND | ND | ND | ND | ND | ND | ND | ND | ND | ND | 1.6072e-09 | Not Applicable | 1.6072e-09 | ND
| Sample 2 | ND | ND | ND | ND |  | 2 | ND | ND | ND | ND | ND | ND | ND | ND | ND | ND | ND | ND |  |  | 1.8572e-09 | Not Applicable
| Background | ND | ND | 1.7411 | 1.7411 |  | -- | -- | -- | -- | -- | -- | -- | -- | -- | -- | -- | -- | -- |  |  | -- | --
123478-HXCDD | Sample 1 | ND | ND | 0.82938 | 1.0001 | 123478-HXCDD | 1 | ND | ND | ND | ND | ND | ND | ND | ND | ND | ND | ND | ND | ND | ND | 8.2938e-10 | Not Applicable | 8.2938e-10 | ND
| Sample 2 | ND | ND | ND | ND |  | 2 | ND | ND | ND | ND | ND | ND | ND | ND | ND | ND | ND | ND |  |  | 1.0001e-09 | Not Applicable
| Background | ND | ND | 0.91933 | 0.91933 |  | -- | -- | -- | -- | -- | -- | -- | -- | -- | -- | -- | -- | -- |  |  | -- | --
123678-HXCDD | Sample 1 | ND | ND | 0.84453 | 1.0082 | 123678-HXCDD | 1 | ND | ND | ND | ND | ND | ND | ND | ND | ND | ND | ND | ND | ND | ND | 8.4453e-10 | Not Applicable | 8.4453e-10 | ND
| Sample 2 | ND | ND | ND | ND |  | 2 | ND | ND | ND | ND | ND | ND | ND | ND | ND | ND | ND | ND |  |  | 1.0082e-09 | Not Applicable
| Background | ND | ND | 0.96661 | 0.96661 |  | -- | -- | -- | -- | -- | -- | -- | -- | -- | -- | -- | -- | -- |  |  | -- | --
123789-HXCDD | Sample 1 | ND | ND | 1.4163 | 1.6992 | 123789-HXCDD | 1 | ND | ND | ND | ND | ND | ND | ND | ND | ND | ND | ND | ND | ND | ND | 1.4163e-09 | Not Applicable | 1.4163e-09 | ND
| Sample 2 | ND | ND | ND | ND |  | 2 | ND | ND | ND | ND | ND | ND | ND | ND | ND | ND | ND | ND |  |  | 1.6992e-09 | Not Applicable
| Background | ND | ND | 1.5902 | 1.5902 |  | -- | -- | -- | -- | -- | -- | -- | -- | -- | -- | -- | -- | -- |  |  | -- | --
1,2,3,4,6,7,8-HpCDD | Sample 1 | 8.5665 | 10.4667 | -- | -- | 1,2,3,4,6,7,8-HpCDD | 1 | 8.5665 | ND | 5.026e-09 | ND | 5.3927e-09 | ND | 1.7496e-13 | ND | 1.7496e-13 | ND | 1.3056e-12 | ND | 2.0675e-13 | 1.5429e-12 | -- | Not Applicable | -- | -19.97%
| Sample 2 | ND | ND | ND | ND |  | 2 | 10.4667 | ND | 6.9261e-09 | ND | 7.3526e-09 | ND | 2.3854e-13 | ND | 2.3854e-13 | ND | 1.7802e-12 | ND |  |  | -- | Not Applicable
| Background | 3.5405 | 3.5405 | -- | -- |  | -- | -- | -- | -- | -- | -- | -- | -- | -- | -- | -- | -- | -- |  |  | -- | --
OCDD | Sample 1 | 81.4021 | 88.8095 | -- | -- | OCDD | 1 | 81.4021 | ND | 5.4687e-08 | ND | 5.8677e-08 | ND | 1.9037e-12 | ND | 1.9037e-12 | ND | 1.4207e-11 | ND | 2.0211e-12 | 1.5083e-11 | -- | Not Applicable | -- | -8.704%
| Sample 2 | ND | ND | ND | ND |  | 2 | 88.8095 | ND | 6.2095e-08 | ND | 6.5918e-08 | ND | 2.1386e-12 | ND | 2.1386e-12 | ND | 1.596e-11 | ND |  |  | -- | Not Applicable
| Background | 26.7149 | 26.7149 | -- | -- |  | -- | -- | -- | -- | -- | -- | -- | -- | -- | -- | -- | -- | -- |  |  | -- | --
2,3,7,8-TCDF | Sample 1 | ND | ND | 1.1577 | 1.2078 | 2,3,7,8-TCDF | 1 | ND | ND | ND | ND | ND | ND | ND | ND | ND | ND | ND | ND | ND | ND | 1.1577e-09 | Not Applicable | 1.1577e-09 | ND
| Sample 2 | ND | ND | ND | ND |  | 2 | ND | ND | ND | ND | ND | ND | ND | ND | ND | ND | ND | ND |  |  | 1.2078e-09 | Not Applicable
| Background | ND | ND | 1.0239 | 1.0239 |  | -- | -- | -- | -- | -- | -- | -- | -- | -- | -- | -- | -- | -- |  |  | -- | --
12378-PECDF | Sample 1 | ND | ND | 1.2981 | 1.4732 | 12378-PECDF | 1 | ND | ND | ND | ND | ND | ND | ND | ND | ND | ND | ND | ND | ND | ND | 1.2981e-09 | Not Applicable | 1.2981e-09 | ND
| Sample 2 | ND | ND | ND | ND |  | 2 | ND | ND | ND | ND | ND | ND | ND | ND | ND | ND | ND | ND |  |  | 1.4732e-09 | Not Applicable
| Background | ND | ND | 1.3498 | 1.3498 |  | -- | -- | -- | -- | -- | -- | -- | -- | -- | -- | -- | -- | -- |  |  | -- | --
23478-PECDF | Sample 1 | ND | ND | 2.4073 | 2.8381 | 23478-PECDF | 1 | ND | ND | ND | ND | ND | ND | ND | ND | ND | ND | ND | ND | ND | ND | 2.4073e-09 | Not Applicable | 2.4073e-09 | ND
| Sample 2 | ND | ND | ND | ND |  | 2 | ND | ND | ND | ND | ND | ND | ND | ND | ND | ND | ND | ND |  |  | 2.8381e-09 | Not Applicable
| Background | ND | ND | 2.3144 | 2.3144 |  | -- | -- | -- | -- | -- | -- | -- | -- | -- | -- | -- | -- | -- |  |  | -- | --
1,2,3,4,7,8-HxCDF | Sample 1 | ND | ND | 1.1102 | 1.3689 | 1,2,3,4,7,8-HxCDF | 1 | ND | ND | ND | ND | ND | ND | ND | ND | ND | ND | ND | ND | ND | ND | 1.1102e-09 | Not Applicable | 1.1102e-09 | ND
| Sample 2 | ND | ND | ND | ND |  | 2 | ND | ND | ND | ND | ND | ND | ND | ND | ND | ND | ND | ND |  |  | 1.3689e-09 | Not Applicable
| Background | ND | ND | 1.2161 | 1.2161 |  | -- | -- | -- | -- | -- | -- | -- | -- | -- | -- | -- | -- | -- |  |  | -- | --
1,2,3,6,7,8-HxCDF | Sample 1 | ND | ND | 1.1547 | 1.4905 | 1,2,3,6,7,8-HxCDF | 1 | ND | ND | ND | ND | ND | ND | ND | ND | ND | ND | ND | ND | ND | ND | 1.1547e-09 | Not Applicable | 1.1547e-09 | ND
| Sample 2 | ND | ND | ND | ND |  | 2 | ND | ND | ND | ND | ND | ND | ND | ND | ND | ND | ND | ND |  |  | 1.4905e-09 | Not Applicable
| Background | ND | ND | 1.3056 | 1.3056 |  | -- | -- | -- | -- | -- | -- | -- | -- | -- | -- | -- | -- | -- |  |  | -- | --
123789-HXCDF | Sample 1 | ND | ND | 0.78695 | 0.9575 | 123789-HXCDF | 1 | ND | ND | ND | ND | ND | ND | ND | ND | ND | ND | ND | ND | ND | ND | 7.8695e-10 | Not Applicable | 7.8695e-10 | ND
| Sample 2 | ND | ND | ND | ND |  | 2 | ND | ND | ND | ND | ND | ND | ND | ND | ND | ND | ND | ND |  |  | 9.575e-10 | Not Applicable
| Background | ND | ND | 0.90827 | 0.90827 |  | -- | -- | -- | -- | -- | -- | -- | -- | -- | -- | -- | -- | -- |  |  | -- | --
2,3,4,6,7,8-HxCDF | Sample 1 | ND | ND | 0.39499 | 0.51573 | 2,3,4,6,7,8-HxCDF | 1 | ND | ND | ND | ND | ND | ND | ND | ND | ND | ND | ND | ND | ND | ND | 3.9499e-10 | Not Applicable | 3.9499e-10 | ND
| Sample 2 | ND | ND | ND | ND |  | 2 | ND | ND | ND | ND | ND | ND | ND | ND | ND | ND | ND | ND |  |  | 5.1573e-10 | Not Applicable
| Background | ND | ND | 0.48783 | 0.48783 |  | -- | -- | -- | -- | -- | -- | -- | -- | -- | -- | -- | -- | -- |  |  | -- | --
1,2,3,4,6,7,8-HpCDF | Sample 1 | 2.869 | 2.9282 | -- | -- | 1,2,3,4,6,7,8-HpCDF | 1 | 2.869 | ND | 1.7223e-09 | ND | 1.848e-09 | ND | 5.9955e-14 | ND | 5.9955e-14 | ND | 4.4742e-13 | ND | 6.0657e-14 | 4.5266e-13 | -- | Not Applicable | -- | -2.044%
| Sample 2 | ND | ND | ND | ND |  | 2 | 2.9282 | ND | 1.7816e-09 | ND | 1.8913e-09 | ND | 6.1359e-14 | ND | 6.1359e-14 | ND | 4.579e-13 | ND |  |  | -- | Not Applicable
| Background | 1.1466 | 1.1466 | -- | -- |  | -- | -- | -- | -- | -- | -- | -- | -- | -- | -- | -- | -- | -- |  |  | -- | --
1234789-HPCDF | Sample 1 | ND | ND | 0.91423 | 1.1287 | 1234789-HPCDF | 1 | ND | ND | ND | ND | ND | ND | ND | ND | ND | ND | ND | ND | ND | ND | 9.1423e-10 | Not Applicable | 9.1423e-10 | ND
| Sample 2 | ND | ND | ND | ND |  | 2 | ND | ND | ND | ND | ND | ND | ND | ND | ND | ND | ND | ND |  |  | 1.1287e-09 | Not Applicable
| Background | ND | ND | 1.9111 | 1.9111 |  | -- | -- | -- | -- | -- | -- | -- | -- | -- | -- | -- | -- | -- |  |  | -- | --
OCDF | Sample 1 | 3.0811 | 3.8807 | -- | -- | OCDF | 1 | 3.0811 | ND | 1.683e-09 | ND | 1.8058e-09 | ND | 5.8586e-14 | ND | 5.8586e-14 | ND | 4.3721e-13 | ND | 7.2044e-14 | 5.3764e-13 | -- | Not Applicable | -- | -22.97%
| Sample 2 | ND | ND | ND | ND |  | 2 | 3.8807 | ND | 2.4826e-09 | ND | 2.6354e-09 | ND | 8.5501e-14 | ND | 8.5501e-14 | ND | 6.3807e-13 | ND |  |  | -- | Not Applicable
| Background | 1.3981 | 1.3981 | -- | -- |  | -- | -- | -- | -- | -- | -- | -- | -- | -- | -- | -- | -- | -- |  |  | -- | --
[6 empty] | Total Dioxinh | 1 | -- | -- | -- | -- | -- | -- | -- | -- | -- | -- | -- | -- | 2.2885e-12 | 1.7079e-11 | -- | -- | -- | --
a If the corresponding sample speciation value does not = "ND" or all active sample speciation values = "ND," Sample Speciation with Detection Limits (SSDL) = Sample Speciation. Otherwise, (i.e., if the corresponding sample speciation value = "ND" and
at least one of the active sample speciation values does not = "ND," Sample Speciation with Detection Limits (SSDL) = 0.5 * Detection Limit.
b Background Corrected Concentration (BCC) = Test Concentration - Background Concentration
c Dilution-Corrected Concentration (DCC) = BCC / Dilution Correction Factor
d Quantity of Pollutant Emitted (QPE) =BDCC * Initial Plume Volume
e Emission Factor = QPE / No. of Items
Test Run Number | Run 1 | Run 2 | Bkgd |  |  | f Emission Factor = QPE / Net Explosive Weight
Volume at Actual Conditions (m3) | 0.57457 | 0.57645 | 0.55638 |  |  | g If Average Emission Factor = "ND", Minimum Detection Limit Based Concentration = Test Minimum DL in mg/m3
Volume at EPA Stationary Source Program Standard Conditions (m3) | 0.56876 | 0.56892 | 0.55315 |  |  | h Total Dioxin = Sum of all emission factors of dioxin compounds included in AP-42. Note that due to its presence in the lab blank at a level >50% of test values, OCDF is excluded from AP-42 and total dioxin compounds
Volume Adjustment Factor | 1.0102 | 1.0132 | 1.0058
Original Analytical Data
Pollutant | Sample ID | Sample Speciation (pg/m3) |  | Detection Limits (pg/m3)
|  | Run 1 | Run 2 | Run 1 | Run 2
2378-TCDD | Sample 1 | ND | ND | 1.22 | 1.375
| Sample 2 | ND | ND | ND | ND
| Background | ND | ND | 1.307 | 1.307
12378-PECDD | Sample 1 | ND | ND | 1.591 | 1.833
| Sample 2 | ND | ND | ND | ND
| Background | ND | ND | 1.731 | 1.731
123478-HXCDD | Sample 1 | ND | ND | 0.821 | 0.987
| Sample 2 | ND | ND | ND | ND
| Background | ND | ND | 0.914 | 0.914
123678-HXCDD | Sample 1 | ND | ND | 0.836 | 0.995
| Sample 2 | ND | ND | ND | ND
| Background | ND | ND | 0.961 | 0.961
123789-HXCDD | Sample 1 | ND | ND | 1.402 | 1.677
| Sample 2 | ND | ND | ND | ND
| Background | ND | ND | 1.581 | 1.581
1,2,3,4,6,7,8-HpCDD | Sample 1 | 8.48 | 10.33 | -- | --
| Sample 2 | ND | ND | ND | ND
| Background | 3.52 | 3.52 | -- | --
OCDD | Sample 1 | 80.58 | 87.65 | -- | --
| Sample 2 | ND | ND | ND | ND
| Background | 26.56 | 26.56 | -- | --
2,3,7,8-TCDF | Sample 1 | ND | ND | 1.146 | 1.192
| Sample 2 | ND | ND | ND | ND
| Background | ND | ND | 1.018 | 1.018
12378-PECDF | Sample 1 | ND | ND | 1.285 | 1.454
| Sample 2 | ND | ND | ND | ND
| Background | ND | ND | 1.342 | 1.342
23478-PECDF | Sample 1 | ND | ND | 2.383 | 2.801
| Sample 2 | ND | ND | ND | ND
| Background | ND | ND | 2.301 | 2.301
1,2,3,4,7,8-HxCDF | Sample 1 | ND | ND | 1.099 | 1.351
| Sample 2 | ND | ND | ND | ND
| Background | ND | ND | 1.209 | 1.209
1,2,3,6,7,8-HxCDF | Sample 1 | ND | ND | 1.143 | 1.471
| Sample 2 | ND | ND | ND | ND
| Background | ND | ND | 1.298 | 1.298
123789-HXCDF | Sample 1 | ND | ND | 0.779 | 0.945
| Sample 2 | ND | ND | ND | ND
| Background | ND | ND | 0.903 | 0.903
2,3,4,6,7,8-HxCDF | Sample 1 | ND | ND | 0.391 | 0.509
| Sample 2 | ND | ND | ND | ND
| Background | ND | ND | 0.485 | 0.485
1,2,3,4,6,7,8-HpCDF | Sample 1 | 2.84 | 2.89 | -- | --
| Sample 2 | ND | ND | ND | ND
| Background | 1.14 | 1.14 | -- | --
1234789-HPCDF | Sample 1 | ND | ND | 0.905 | 1.114
| Sample 2 | ND | ND | ND | ND
| Background | ND | ND | 1.9 | 1.9
OCDF | Sample 1 | 3.05 | 3.83 | -- | --
| Sample 2 | ND | ND | ND | ND
| Background | 1.39 | 1.39 | -- | --
Note on A65: Kaobrian: Due to OCDF's presence in the lab blank at a level >50% of test values, it is excluded from AP-42 and total dioxin compounds
Note on D10: Kaobrian: RUN 1 BKGD
Note on D11: Kaobrian: RUN 2 BKGD
Note on V68: Kaobrian: Due to OCDF's presence in the lab blank at a level >50% of test values, it is excluded from AP-42 and total dioxin compounds

## Energetics
Energetics Data and Emission Factor Calculations
H557 - M72A3 66-mm High-Explosive Antitank Rocket (Rocket Only)
Test Run Number | 1 | 2 | Background
Number of Items Tested | 1 | 1 | 0
Net Explosive Weight for All Items (lb) | 0.134 | 0.134 | 0
Initial Plume Volume (m3) | 14.716 | 14.716 | 14.716
Dilution Correction Factor | 0.932 | 0.942 | NA
Is Sample 1 Active? | Yes | Yes | Yes
Is Sample 2 Active? | No | No | Yes
Energetic Sample Volume (m3) Corrected to Standard Conditions (m3)
Sample 1 | 0.57663 | 0.57692
Sample 2 | NA | NA
Background | NA | NA
Pollutant | Sample ID | Sample Speciation (ug) |  | Detection Limits (ug) |  | Pollutant | Run Number | Sample Speciation with Detection Limits (SSDL) (ug)a |  | Background Corrected Concentration (BCC) (mg/m3)b |  | Dilution Corrected Concentration (DCC) (mg/m3)c |  | Quantity of Pollutant Emitted (QPE) (lb)d |  | Emission Factor (lb/item)e |  | Emission Factor (lb/lb NEW)f |  | Average Emission Factor |  | Detection Limit Based Concentration (mg/m3)g |  | Minimum Detection Limit Based Concentration (mg/m3) | Test Concentration Relative Percent Difference
|  | Run 1 | Run 2 | Run 1 | Run 2 |  |  | Sample 1 | Sample 2 | Sample 1 | Sample 2 | Sample 1 | Sample 2 | Sample 1 | Sample 2 | Sample 1 | Sample 2 | Sample 1 | Sample 2 | (lb/item) | (lb/lb NEW) | Sample 1 | Sample 2
Nitrobenzene | Sample 1 | ND | ND | 2 | 2 | Nitrobenzene | 1 | ND | ND | ND | ND | ND | ND | ND | ND | ND | ND | ND | ND | ND | ND | 0.0034684 | Not Applicable | 0.0034667 | ND
| Sample 2 | ND | ND | ND | ND |  | 2 | ND | ND | ND | ND | ND | ND | ND | ND | ND | ND | ND | ND |  |  | 0.0034667 | Not Applicable
| Background | ND | ND | ND | ND |  | -- | -- | -- | -- | -- | -- | -- | -- | -- | -- | -- | -- | -- |  |  | -- | --
2-Nitrotoluene | Sample 1 | ND | ND | 2 | 2 | 2-Nitrotoluene | 1 | ND | ND | ND | ND | ND | ND | ND | ND | ND | ND | ND | ND | ND | ND | 0.0034684 | Not Applicable | 0.0034667 | ND
| Sample 2 | ND | ND | ND | ND |  | 2 | ND | ND | ND | ND | ND | ND | ND | ND | ND | ND | ND | ND |  |  | 0.0034667 | Not Applicable
| Background | ND | ND | ND | ND |  | -- | -- | -- | -- | -- | -- | -- | -- | -- | -- | -- | -- | -- |  |  | -- | --
3-Nitrotoluene | Sample 1 | ND | ND | 2 | 2 | 3-Nitrotoluene | 1 | ND | ND | ND | ND | ND | ND | ND | ND | ND | ND | ND | ND | ND | ND | 0.0034684 | Not Applicable | 0.0034667 | ND
| Sample 2 | ND | ND | ND | ND |  | 2 | ND | ND | ND | ND | ND | ND | ND | ND | ND | ND | ND | ND |  |  | 0.0034667 | Not Applicable
| Background | ND | ND | ND | ND |  | -- | -- | -- | -- | -- | -- | -- | -- | -- | -- | -- | -- | -- |  |  | -- | --
4-Nitrotoluene | Sample 1 | ND | ND | 2 | 2 | 4-Nitrotoluene | 1 | ND | ND | ND | ND | ND | ND | ND | ND | ND | ND | ND | ND | ND | ND | 0.0034684 | Not Applicable | 0.0034667 | ND
| Sample 2 | ND | ND | ND | ND |  | 2 | ND | ND | ND | ND | ND | ND | ND | ND | ND | ND | ND | ND |  |  | 0.0034667 | Not Applicable
| Background | ND | ND | ND | ND |  | -- | -- | -- | -- | -- | -- | -- | -- | -- | -- | -- | -- | -- |  |  | -- | --
Nitroglycerine | Sample 1 | ND | 5.6 | 2 | -- | Nitroglycerine | 1 | 1 | ND | 0.0017342 | ND | 0.0018607 | ND | 6.0368e-08 | ND | 6.0368e-08 | ND | 4.5051e-07 | ND | 1.9734e-07 | 1.4727e-06 | -- | Not Applicable | -- | -139.4%
| Sample 2 | ND | ND | ND | ND |  | 2 | 5.6 | ND | 0.0097067 | ND | 0.010304 | ND | 3.343e-07 | ND | 3.343e-07 | ND | 2.4948e-06 | ND |  |  | -- | Not Applicable
| Background | ND | ND | ND | ND |  | -- | -- | -- | -- | -- | -- | -- | -- | -- | -- | -- | -- | -- |  |  | -- | --
1,3-Dinitrobenzene | Sample 1 | ND | ND | 2 | 2 | 1,3-Dinitrobenzene | 1 | ND | ND | ND | ND | ND | ND | ND | ND | ND | ND | ND | ND | ND | ND | 0.0034684 | Not Applicable | 0.0034667 | ND
| Sample 2 | ND | ND | ND | ND |  | 2 | ND | ND | ND | ND | ND | ND | ND | ND | ND | ND | ND | ND |  |  | 0.0034667 | Not Applicable
| Background | ND | ND | ND | ND |  | -- | -- | -- | -- | -- | -- | -- | -- | -- | -- | -- | -- | -- |  |  | -- | --
2,6-Dinitrotoluene | Sample 1 | ND | ND | 2 | 2 | 2,6-Dinitrotoluene | 1 | ND | ND | ND | ND | ND | ND | ND | ND | ND | ND | ND | ND | ND | ND | 0.0034684 | Not Applicable | 0.0034667 | ND
| Sample 2 | ND | ND | ND | ND |  | 2 | ND | ND | ND | ND | ND | ND | ND | ND | ND | ND | ND | ND |  |  | 0.0034667 | Not Applicable
| Background | ND | ND | ND | ND |  | -- | -- | -- | -- | -- | -- | -- | -- | -- | -- | -- | -- | -- |  |  | -- | --
2,4-Dinitrotoluene | Sample 1 | ND | ND | 2 | 2 | 2,4-Dinitrotoluene | 1 | ND | ND | ND | ND | ND | ND | ND | ND | ND | ND | ND | ND | ND | ND | 0.0034684 | Not Applicable | 0.0034667 | ND
| Sample 2 | ND | ND | ND | ND |  | 2 | ND | ND | ND | ND | ND | ND | ND | ND | ND | ND | ND | ND |  |  | 0.0034667 | Not Applicable
| Background | ND | ND | ND | ND |  | -- | -- | -- | -- | -- | -- | -- | -- | -- | -- | -- | -- | -- |  |  | -- | --
1,3,5-Trinitrobenzene | Sample 1 | ND | ND | 2 | 2 | 1,3,5-Trinitrobenzene | 1 | ND | ND | ND | ND | ND | ND | ND | ND | ND | ND | ND | ND | ND | ND | 0.0034684 | Not Applicable | 0.0034667 | ND
| Sample 2 | ND | ND | ND | ND |  | 2 | ND | ND | ND | ND | ND | ND | ND | ND | ND | ND | ND | ND |  |  | 0.0034667 | Not Applicable
| Background | ND | ND | ND | ND |  | -- | -- | -- | -- | -- | -- | -- | -- | -- | -- | -- | -- | -- |  |  | -- | --
2,4,6-Trinitrotoluene | Sample 1 | ND | ND | 2 | 2 | 2,4,6-Trinitrotoluene | 1 | ND | ND | ND | ND | ND | ND | ND | ND | ND | ND | ND | ND | ND | ND | 0.0034684 | Not Applicable | 0.0034667 | ND
| Sample 2 | ND | ND | ND | ND |  | 2 | ND | ND | ND | ND | ND | ND | ND | ND | ND | ND | ND | ND |  |  | 0.0034667 | Not Applicable
| Background | ND | ND | ND | ND |  | -- | -- | -- | -- | -- | -- | -- | -- | -- | -- | -- | -- | -- |  |  | -- | --
RDX | Sample 1 | ND | ND | 2 | 2 | RDX | 1 | ND | ND | ND | ND | ND | ND | ND | ND | ND | ND | ND | ND | ND | ND | 0.0034684 | Not Applicable | 0.0034667 | ND
| Sample 2 | ND | ND | ND | ND |  | 2 | ND | ND | ND | ND | ND | ND | ND | ND | ND | ND | ND | ND |  |  | 0.0034667 | Not Applicable
| Background | ND | ND | ND | ND |  | -- | -- | -- | -- | -- | -- | -- | -- | -- | -- | -- | -- | -- |  |  | -- | --
4-Amino-2,6-Dinitrotoluene | Sample 1 | ND | ND | 2 | 2 | 4-Amino-2,6-Dinitrotoluene | 1 | ND | ND | ND | ND | ND | ND | ND | ND | ND | ND | ND | ND | ND | ND | 0.0034684 | Not Applicable | 0.0034667 | ND
| Sample 2 | ND | ND | ND | ND |  | 2 | ND | ND | ND | ND | ND | ND | ND | ND | ND | ND | ND | ND |  |  | 0.0034667 | Not Applicable
| Background | ND | ND | ND | ND |  | -- | -- | -- | -- | -- | -- | -- | -- | -- | -- | -- | -- | -- |  |  | -- | --
2-Amino-4,6-Dinitrotoluene | Sample 1 | ND | ND | 2 | 2 | 2-Amino-4,6-Dinitrotoluene | 1 | ND | ND | ND | ND | ND | ND | ND | ND | ND | ND | ND | ND | ND | ND | 0.0034684 | Not Applicable | 0.0034667 | ND
| Sample 2 | ND | ND | ND | ND |  | 2 | ND | ND | ND | ND | ND | ND | ND | ND | ND | ND | ND | ND |  |  | 0.0034667 | Not Applicable
| Background | ND | ND | ND | ND |  | -- | -- | -- | -- | -- | -- | -- | -- | -- | -- | -- | -- | -- |  |  | -- | --
Tetryl | Sample 1 | ND | ND | 2 | 2 | Tetryl | 1 | ND | ND | ND | ND | ND | ND | ND | ND | ND | ND | ND | ND | ND | ND | 0.0034684 | Not Applicable | 0.0034667 | ND
| Sample 2 | ND | ND | ND | ND |  | 2 | ND | ND | ND | ND | ND | ND | ND | ND | ND | ND | ND | ND |  |  | 0.0034667 | Not Applicable
| Background | ND | ND | ND | ND |  | -- | -- | -- | -- | -- | -- | -- | -- | -- | -- | -- | -- | -- |  |  | -- | --
HMX | Sample 1 | ND | ND | 4 | 4 | HMX | 1 | ND | ND | ND | ND | ND | ND | ND | ND | ND | ND | ND | ND | ND | ND | 0.0069368 | Not Applicable | 0.0069333 | ND
| Sample 2 | ND | ND | ND | ND |  | 2 | ND | ND | ND | ND | ND | ND | ND | ND | ND | ND | ND | ND |  |  | 0.0069333 | Not Applicable
| Background | ND | ND | ND | ND |  | -- | -- | -- | -- | -- | -- | -- | -- | -- | -- | -- | -- | -- |  |  | -- | --
Pentaerythritoltetranitrate | Sample 1 | ND | ND | 4 | 4 | Pentaerythritoltetranitrate | 1 | ND | ND | ND | ND | ND | ND | ND | ND | ND | ND | ND | ND | ND | ND | 0.0069368 | Not Applicable | 0.0069333 | ND
| Sample 2 | ND | ND | ND | ND |  | 2 | ND | ND | ND | ND | ND | ND | ND | ND | ND | ND | ND | ND |  |  | 0.0069333 | Not Applicable
| Background | ND | ND | ND | ND |  | -- | -- | -- | -- | -- | -- | -- | -- | -- | -- | -- | -- | -- |  |  | -- | --
Dibutyl phthalate | Sample 1 | ND | ND | 50 | 50 | Dibutyl phthalate | 1 | ND | ND | ND | ND | ND | ND | ND | ND | ND | ND | ND | ND | ND | ND | 0.08671 | Not Applicable | 0.086667 | ND
| Sample 2 | ND | ND | ND | ND |  | 2 | ND | ND | ND | ND | ND | ND | ND | ND | ND | ND | ND | ND |  |  | 0.086667 | Not Applicable
| Background | ND | ND | ND | ND |  | -- | -- | -- | -- | -- | -- | -- | -- | -- | -- | -- | -- | -- |  |  | -- | --
Dioctyl phthalate | Sample 1 | ND | ND | 50 | 50 | Dioctyl phthalate | 1 | ND | ND | ND | ND | ND | ND | ND | ND | ND | ND | ND | ND | ND | ND | 0.08671 | Not Applicable | 0.086667 | ND
Dioctyl phthalate | Sample 2 | ND | ND | ND | ND | Dioctyl phthalate | 2 | ND | ND | ND | ND | ND | ND | ND | ND | ND | ND | ND | ND |  |  | 0.086667 | Not Applicable
Dioctyl phthalate | Background | ND | ND | ND | ND | Dioctyl phthalate | -- | -- | -- | -- | -- | -- | -- | -- | -- | -- | -- | -- | -- |  |  | -- | --
Diphenylamine | Sample 1 | ND | ND | 50 | 50 | Diphenylamine | 1 | ND | ND | ND | ND | ND | ND | ND | ND | ND | ND | ND | ND | ND | ND | 0.08671 | Not Applicable | 0.086667 | ND
Diphenylamine | Sample 2 | ND | ND | ND | ND | Diphenylamine | 2 | ND | ND | ND | ND | ND | ND | ND | ND | ND | ND | ND | ND |  |  | 0.086667 | Not Applicable
Diphenylamine | Background | ND | ND | ND | ND | Diphenylamine | -- | -- | -- | -- | -- | -- | -- | -- | -- | -- | -- | -- | -- |  |  | -- | --
a If the corresponding sample speciation value does not = "ND" or all active sample speciation values = "ND," Sample Speciation with Detection Limits (SSDL) = Sample Speciation. Otherwise, (i.e., if the corresponding sample speciation value = "ND" and
at least one of the active sample speciation values does not = "ND," Sample Speciation with Detection Limits (SSDL) = 0.5 * Detection Limit.
b Background Corrected Concentration (BCC) = Test Mass/Test Sample Volume - Background Mass/ Background Sample Volume
c Dilution-Corrected Concentration (DCC) = BCC / Dilution Correction Factor
d Quantity of Pollutant Emitted (QPE) =BDCC * Initial Plume Volume
e Emission Factor = QPE / No. of Items
f Emission Factor = QPE / Net Explosive Weight
g If Average Emission Factor = "ND", Minimum Detection Limit Based Concentration = Test DL/Test Sample volume in mg/m3
Note on D10: Kaobrian: RUN 1 BKGD
Note on D11: Kaobrian: RUN 2 BKGD