## Summary Data
Summary Data
Description of Munition Item Tested | Rocket, 2.75” Flechette, Mk 40 Mod 3 Motor
DODIC | H459
Test Location | Aberdeen Proving Ground
Date Background Run Conducted | 2002-04-04
Number of Test Runs Conducted | 2
Test Run Number | 1 | 2 | Background
Date Test Run Conducted | 2002-04-04 | 2002-04-04 | 2002-04-04
No. of Items Tested | 1 | 1 | 0
Net Explosive Weight for One Item (lb) | 6.0222 | 6.0222 | NA
Net Explosive Weight for All Items (lb) | 6.0222 | 6.0222 | NA
Initial Plume Volume (m3) | 5280.526 | 5280.526 | 5280.526

## Final EF SUM
Summary of CO2, Criteria Pollutant, TSP, Toxic Chemical, and Hazardous Air Pollutant Emission Factors
H459 - Rocket, 2.75” Flechette, Mk 40 Mod 3 Motor
CAS # | Pollutant (Official [AP-42] Notation) | Pollutant (Test Notation) | Emission Factor |  | HAP | Toxic | AP-42 letter | Detection Limit Based Concentration (mg/m3)
|  |  | lb/item | lb/lb NEW
Carbon Dioxide, Criteria Pollutants, and Total Suspended Paticulates
124-38-9 | Carbon dioxide | CO2 | 2.3972 | 0.39806 | No | No |  | --
630-08-0 | Carbon monoxide | CO | 1.5119 | 0.25106 | No | No |  | --
7439-92-1 | Lead | Lead | 0.051229 | 0.0085066 | Yes | Yes | d | --
74-82-8 | Methane | Methane | 0.021526 | 0.0035744 | No | No |  | --
-- | Oxides of nitrogen | NOx | 0.025619 | 0.004254 | No | No |  | --
-- | PM-2.5 | PM2.5 | 0.10253 | 0.017025 | No | No |  | --
-- | PM-10 | PM10 | 0.11389 | 0.018912 | No | No |  | --
7446-09-5 | Sulfur dioxide | SO2 | ND | ND | No | No |  | 0.26624
12789-66-1 | Total suspended particulate | TSP | 0.10068 | 0.016717 | No | No |  | --
Toxic Chemicals and Hazardous Air Pollutants
83-32-9 | Acenaphthene | Acenaphthene | 4.7735e-07 | 7.9265e-08 | Yes | No | f | --
208-96-8 | Acenaphthylene | Acenaphthylene | 2.9786e-05 | 4.9459e-06 | Yes | No | f | --
75-07-0 | Acetaldehyde | Acetaldehyde | 0.00047837 | 7.9434e-05 | Yes | Yes | d | --
75-05-8 | Acetonitrile | Acetonitrile | 0.00022481 | 3.733e-05 | Yes | Yes | d | --
107-02-8 | Acrolein | Acrolein | ND | ND | Yes | Yes | d | 0.0046475
107-13-1 | Acrylonitrile | Acrylonitrile | 4.8313e-05 | 8.0224e-06 | Yes | Yes | d | --
107-05-1 | Allyl chloride | 3-Chloropropene | ND | ND | Yes | Yes | d | 0.00089142
7429-90-5 | Aluminum | Aluminum | 0.00013877 | 2.3043e-05 | No | Yes | e | --
7664-41-7 | Ammonia | NH3 | 0.0049397 | 0.00082025 | Yes | No | f | --
120-12-7 | Anthracene | Anthracene | 1.187e-06 | 1.971e-07 | Yes | Yes | d | --
7440-36-0 | Antimony | Antimony | ND | ND | Yes | Yes | d | 0.001369
7440-38-2 | Arsenic | Arsenic | ND | ND | Yes | Yes | d | 0.00010952
7440-39-3 | Barium | Barium | ND | ND | No | Yes | e | 0.0006845
71-43-2 | Benzene | Benzene | 0.0017108 | 0.00028407 | Yes | Yes | d | --
56-55-3 | Benzo[a]anthracene | Benzo(a)anthracene | 1.6762e-06 | 2.7833e-07 | Yes | Yes | d | --
205-99-2 | Benzo[b]fluoranthene | Benzo(b)fluoranthene | 2.0139e-06 | 3.3441e-07 | Yes | Yes | d | --
207-08-9 | Benzo[k]fluoranthene | Benzo(k)fluoranthene | 1.5062e-06 | 2.5011e-07 | Yes | Yes | d | --
191-24-2 | Benzo[g,h,i]perylene | Benzo(g,h,i)perylene | 1.3366e-05 | 2.2195e-06 | Yes | Yes | d | --
50-32-8 | Benzo[a]pyrene | Benzo(a)pyrene | 2.7582e-06 | 4.58e-07 | Yes | Yes | d | --
192-97-2 | Benzo[e]pyrene | Benzo(e)pyrene | 3.0551e-06 | 5.073e-07 | Yes | No | f | --
100-44-7 | Benzyl chloride | Benzylchloride | ND | ND | Yes | Yes | d | 0.00026416
7440-41-7 | Beryllium | Beryllium | ND | ND | Yes | Yes | d | 0.00010952
75-25-2 | Bromoform | Bromoform | ND | ND | Yes | Yes | d | 0.00052568
74-83-9 | Bromomethane | Bromomethane | ND | ND | Yes | Yes | d | 0.00035546
101-55-3 | 4-Bromophenylphenylether | 4-bromophenyl-phenylether | ND | ND | Yes | Yes | d | 0.0028694
106-99-0 | 1,3-Butadiene | 1,3-Butadiene | ND | ND | Yes | Yes | d | 0.045003
75-65-0 | t-Butyl alcohol | tert-Butyl Alcohol | ND | ND | Yes | Yes | d | 0.00040084
85-68-7 | Butylbenzylphthalate | Butylbenzylphthalate | ND | ND | Yes | No | f | 0.0028694
123-72-8 | Butyraldehyde | Butyraldehyde | ND | ND | No | Yes | f | 0.0048412
7440-43-9 | Cadmium | Cadmium | 0.0012262 | 0.00020362 | Yes | Yes | d | --
75-15-0 | Carbon disulfide | Carbon Disulfide | ND | ND | Yes | Yes | d | 0.00031616
56-23-5 | Carbon tetrachloride | Carbontetrachloride | ND | ND | Yes | Yes | d | 0.00032032
106-47-8 | 4-Chloroaniline | 4-chloroaniline | ND | ND | No | Yes | e | 0.0028694
108-90-7 | Chlorobenzene | Chlorobenzene | ND | ND | Yes | Yes | d | 0.00023504
75-45-6 | Chlorodifluoromethane | Chlorodifluoromethane | ND | ND | No | Yes | e | 0.0002518
75-00-3 | Chloroethane | Chloroethane | ND | ND | Yes | Yes | d | 0.00061733
111-91-1 | bis(2-Chloroethoxy)methane | Bis(2-chloroethoxy)methane | ND | ND | No | Yes | e | 0.0028694
111-44-4 | bis(2-Chloroethyl)ether | Bis(2-chloroethyl)ether | ND | ND | Yes | Yes | d | 0.0028694
67-66-3 | Chloroform | Chloroform | ND | ND | Yes | Yes | d | 0.00039603
74-87-3 | Chloromethane | Chloromethane | 1.232e-05 | 2.0457e-06 | Yes | Yes | d | --
91-58-7 | 2-Chloronaphthalene | 2-chloronaphthalene | ND | ND | Yes | No | f | 0.0028694
95-57-8 | 2-Chlorophenol | 2-chlorophenol | ND | ND | No | Yes | e | 0.0028694
7005-72-3 | 4-Chlorophenyl-phenylether | 4-chlorophenyl-phenylether | ND | ND | Yes | No | f | 0.0028694
7440-47-3 | Chromium | Chromium | 4.1051e-06 | 6.8166e-07 | Yes | Yes | d | --
18540-29-9 | Hexavalent chromium | Hexavalent Chromium | ND | ND | Yes | Yes | d | 0.00038864
218-01-9 | Chrysene | Chrysene | 2.1005e-06 | 3.4879e-07 | Yes | Yes | d | --
7440-48-4 | Cobalt | Cobalt | ND | ND | Yes | Yes | d | 0.0006845
7440-50-8 | Copper | Copper | 0.0044424 | 0.00073767 | No | Yes | e | --
106-44-5 | p-Cresol | 4-methylphenol | ND | ND | Yes | Yes | d | 0.0028694
4170-30-3 | Crotonaldehyde | Crotonaldehyde | ND | ND | No | Yes | e | 0.0050348
98-82-8 | Cumene | Cumene | ND | ND | Yes | Yes | d | 0.0002
57-12-5 | Particulate cyanide | Particulate Cyanide | ND | ND | Yes | Yes | d | 0.0077459
53-70-3 | Dibenz[a,h]anthracene | Dibenz(a,h)anthracene | 9.9722e-08 | 1.6559e-08 | Yes | Yes | d | --
132-64-9 | Dibenzofuran | Dibenzofuran | ND | ND | Yes | Yes | d | 0.0028694
106-93-4 | 1,2-Dibromoethane | 1,2-Dibromoethane | ND | ND | Yes | Yes | d | 0.00039104
84-74-2 | Dibutyl phthalate | Dibutylphthalate | ND | ND | Yes | Yes | d | 0.003592
95-50-1 | 1,2-Dichlorobenzene | 1,2-Dichlorobenzene | ND | ND | No | Yes | e | 0.00048922
541-73-1 | 1,3-Dichlorobenzene | 1,3-Dichlorobenzene | ND | ND | No | Yes | e | 0.00042806
106-46-7 | 1,4-Dichlorobenzene | 1,4-Dichlorobenzene | ND | ND | Yes | Yes | d | 0.00042806
75-27-4 | Dichlorobromomethane | Bromodichloromethane | ND | ND | No | Yes | e | 0.00040892
75-71-8 | Dichlorodifluoromethane | Dichlorodifluoromethane | 3.6601e-05 | 6.0776e-06 | No | Yes | e | --
75-34-3 | 1,1-Dichloroethane | 1,1-Dichloroethane | ND | ND | Yes | Yes | d | 0.00037066
107-06-2 | 1,2-Dichloroethane | 1,2-Dichloroethane | ND | ND | Yes | Yes | d | 0.00020592
75-43-4 | Dichlorofluoromethane | Dichlorofluoromethane | ND | ND | No | Yes | e | 0.00021407
120-83-2 | 2,4-Dichlorophenol | 2,4-dichlorophenol | ND | ND | No | Yes | e | 0.0028694
78-87-5 | 1,2-Dichloropropane | 1,2-Dichloropropane | ND | ND | Yes | Yes | d | 0.00032906
10061-02-6 | trans-1,3-Dichloropropene | trans-1,3-Dichloropropene | ND | ND | No | Yes | e | 0.00023082
76-14-2 | Dichlorotetrafluoroethane | Freon 114 | ND | ND | No | Yes | e | 0.00049775
105-67-9 | 2,4-Dimethylphenol | 2,4-dimethylphenol | ND | ND | No | Yes | e | 0.0028694
131-11-3 | Dimethyl phthalate | Dimethylphthalate | ND | ND | Yes | Yes | d | 0.0028694
99-65-0 | 1,3-Dinitrobenzene | 1,3-Dinitrobenzene | ND | ND | No | Yes | e | 0.00014368
534-52-1 | 4,6-Dinitro-2-methylphenol | 4,6-dinitro-2-methylphenol | ND | ND | Yes | Yes | d | 0.0028694
51-28-5 | 2,4-Dinitrophenol | 2,4-dinitrophenol | ND | ND | Yes | Yes | d | 0.0028694
121-14-2 | 2,4-Dinitrotoluene | 2,4-Dinitrotoluene | ND | ND | Yes | Yes | d | 0.00014368
606-20-2 | 2,6-Dinitrotoluene | 2,6-Dinitrotoluene | ND | ND | No | Yes | e | 0.00014368
123-91-1 | 1,4-Dioxane | 1,4-Dioxane | ND | ND | Yes | Yes | d | 0.00032988
-- | Total dioxin/furan compounds | Total Dixoin | 1.7098e-10 | 2.8392e-11 | Yes | Yes | d | --
122-39-4 | Diphenyl amine | Diphenylamine | ND | ND | Yes | Yes | d | 0.003592
140-88-5 | Ethyl acrylate | Ethyl Acrylate | ND | ND | Yes | Yes | d | 0.0001666
100-41-4 | Ethylbenzene | Ethylbenzene | ND | ND | Yes | Yes | d | 0.00030917
74-85-1 | Ethylene | Ethylene | 0.0019656 | 0.00032639 | No | Yes | e | --
117-81-7 | bis(2-Ethylhexyl)phthalate | Dioctylphthalate | ND | ND | Yes | Yes | d | 0.003592
206-44-0 | Fluoranthene | Fluoranthene | ND | ND | Yes | Yes | d | 0.0028694
86-73-7 | Fluorene | Fluorene | 3.7252e-06 | 6.1858e-07 | Yes | No | f | --
50-00-0 | Formaldehyde | Formaldehyde | 0.00033689 | 5.5942e-05 | Yes | Yes | d | --
76-13-1 | Freon 113 | Freon 113 | ND | ND | No | Yes | e | 0.00054696
35822-46-9 | 1,2,3,4,6,7,8-Heptachlorodibenzo-p-dioxin | 1,2,3,4,6,7,8-HpCDD | 1.8491e-11 | 3.0704e-12 | Yes | Yes | d | --
55673-89-7 | 1,2,3,4,7,8,9-Heptachlorodibenzofuran | 1234789-HPCDF | ND | ND | Yes | Yes | d | 3.2829e-10
118-74-1 | Hexachlorobenzene | Hexachlorobenzene | ND | ND | Yes | Yes | d | 0.0028694
87-68-3 | Hexachlorobutadiene | Hexachlorobutadiene | ND | ND | Yes | Yes | d | 0.00076003
77-47-4 | Hexachlorocyclopentadiene | Hexachlorocyclopentadiene | ND | ND | Yes | Yes | d | 0.0028694
39227-28-6 | 1,2,3,4,7,8-Hexachlorodibenzo-p-dioxin | 123478-HXCDD | ND | ND | Yes | Yes | d | 2.2208e-10
57653-85-7 | 1,2,3,6,7,8-Hexachlorodibenzo-p-dioxin | 123678-HXCDD | ND | ND | Yes | Yes | d | 2.5104e-10
57117-44-9 | 1,2,3,6,7,8-Hexachlorodibenzofuran | 1,2,3,6,7,8-HxCDF | ND | ND | Yes | Yes | d | 2.8966e-10
72918-21-9 | 1,2,3,7,8,9-Hexachlorodibenzofuran | 123789-HXCDF | ND | ND | Yes | Yes | d | 3.4978e-10
60851-34-5 | 2,3,4,6,7,8-Hexachlorodibenzofuran | 2,3,4,6,7,8-HxCDF | ND | ND | Yes | Yes | d | 3.0898e-10
67-72-1 | Hexachloroethane | Hexachlorethane | ND | ND | Yes | Yes | d | 0.0005909
110-54-3 | Hexane | n-Hexane | ND | ND | Yes | Yes | d | 0.071702
7647-01-0 | Hydrochloric acid | Hydrogen Chloride | ND | ND | Yes | Yes | d | 0.12631
74-90-8 | Hydrogen cyanide | Hydrogen Cyanide | 0.0041989 | 0.00069723 | Yes | Yes | d | --
7664-39-3 | Hydrogen fluoride | Hydrogen Fluoride | ND | ND | Yes | Yes | d | 0.13602
193-39-5 | Indeno[1,2,3-cd]pyrene | Indeno(1,2,3-cd)pyrene | 4.1793e-06 | 6.9397e-07 | Yes | Yes | d | --
78-59-1 | Isophorone | Isophorone | ND | ND | Yes | No | f | 0.0028694
7439-92-1 | Lead | Lead | 0.051229 | 0.0085066 | Yes | Yes | d | --
7439-96-5 | Manganese | Manganese | 4.9995e-05 | 8.3017e-06 | Yes | Yes | d | --
96-33-3 | Methyl acrylate | Methyl Acrylate | ND | ND | No | Yes | e | 0.00025072
74-95-3 | Methylene bromide | Dibromomethane | ND | ND | No | Yes | e | 0.00050619
75-09-2 | Methylene chloride | Methylenechloride | 0.0028111 | 0.00046678 | Yes | Yes | d | --
74-88-4 | Methyl iodide | Methyl Iodide | ND | ND | Yes | Yes | d | 0.00035428
108-10-1 | Methyl isobutyl ketone | 4-Methyl-2-pentanone | ND | ND | Yes | Yes | d | 0.0003328
80-62-6 | Methyl methacrylate | Methyl Methacrylate | ND | ND | Yes | Yes | d | 0.00045815
91-57-6 | 2-Methylnaphthalene | 2-Methylnaphthalene | ND | ND | Yes | No | f | 0.0028694
95-48-7 | 2-Methylphenol | 2-methylphenol | ND | ND | Yes | Yes | d | 0.0028694
1634-04-4 | Methyl tert-butyl ether | Methyl t-Butyl Ether | ND | ND | Yes | Yes | d | 0.0003667
91-20-3 | Naphthalene | Naphthalene | 0.00011372 | 1.8884e-05 | Yes | Yes | d | --
7440-02-0 | Nickel | Nickel | ND | ND | Yes | Yes | d | 0.001369
7697-37-2 | Nitric acid | Nitric Acid | ND | ND | No | Yes | e | 0.12631
100-01-6 | 4-Nitroaniline | 4-nitroaniline | ND | ND | No | Yes | e | 0.0028694
98-95-3 | Nitrobenzene | Nitrobenzene | ND | ND | Yes | Yes | d | 0.00014368
55-63-0 | Nitroglycerin | Nitroglycerine | 8.1291e-06 | 1.3498e-06 | No | Yes | e | --
88-75-5 | 2-Nitrophenol | 2-nitrophenol | ND | ND | No | Yes | e | 0.0028694
100-02-7 | 4-Nitrophenol | 4-nitrophenol | ND | ND | Yes | Yes | d | 0.0028694
62-75-9 | n-Nitrosodimethylamine | N-nitrosodimethylamine | ND | ND | Yes | Yes | d | 0.0028694
86-30-6 | n-Nitrosodiphenylamine | N-nitrosodiphenylamine(1) | ND | ND | Yes | Yes | d | 0.0028694
621-64-7 | n-Nitroso-di-n-propylamine | N-nitroso-di-n-propylamine | ND | ND | No | Yes | e | 0.0028694
3268-87-9 | 1,2,3,4,6,7,8,9-Octachlorodibenzo-p-dioxin | OCDD | 1.5249e-10 | 2.5321e-11 | Yes | Yes | d | --
40321-76-4 | 1,2,3,7,8-Pentachlorodibenzo-p-dioxin | 12378-PECDD | ND | ND | Yes | Yes | d | 3.6691e-10
57117-41-6 | 1,2,3,7,8-Pentachlorodibenzofuran | 12378-PECDF | ND | ND | Yes | Yes | d | 2.3173e-10
57117-31-4 | 2,3,4,7,8-Pentachlorodibenzofuran | 23478-PECDF | ND | ND | Yes | Yes | d | 2.2208e-10
87-86-5 | Pentachlorophenol | Pentachlorophenol | ND | ND | Yes | Yes | d | 0.0028694
85-01-8 | Phenanthrene | Phenanthrene | 1.1869e-05 | 1.9708e-06 | Yes | Yes | d | --
108-95-2 | Phenol | Phenol | 2.2072e-05 | 3.6651e-06 | Yes | Yes | d | --
123-38-6 | Propionaldehyde | Proprionaldehyde | ND | ND | Yes | Yes | d | 0.0046475
115-07-1 | Propylene | Propylene | ND | ND | No | Yes | e | 0.035011
129-00-0 | Pyrene | Pyrene | 2.7742e-05 | 4.6066e-06 | Yes | No | f | --
7782-49-2 | Selenium | Selenium | ND | ND | Yes | Yes | d | 0.00010952
7440-22-4 | Silver | Silver | ND | ND | No | Yes | e | 0.0002738
100-42-5 | Styrene | Styrene | 3.4857e-05 | 5.788e-06 | Yes | Yes | d | --
7664-93-9 | Sulfuric acid | Sulfuric Acid | ND | ND | No | Yes | e | 0.12631
1746-01-6 | 2,3,7,8-Tetrachlorodibenzo-p-dioxin | 2378-TCDD | ND | ND | Yes | Yes | d | 2.1242e-10
630-20-6 | 1,1,1,2-Tetrachloroethane | 1,1,1,2-Tetrachloroethane | ND | ND | No | Yes | e | 0.00034913
79-34-5 | 1,1,2,2-Tetrachloroethane | 1,1,2,2-Tetrachloroethane | ND | ND | Yes | Yes | d | 0.00034944
127-18-4 | Tetrachloroethylene | Tertrachloroethene | ND | ND | Yes | Yes | d | 0.00041391
7440-28-0 | Thallium | Thallium | ND | ND | No | Yes | e | 0.001369
108-88-3 | Toluene | Toluene | 0.00011224 | 1.8638e-05 | Yes | Yes | d | --
120-82-1 | 1,2,4-Trichlorobenzene | 1,2,4-Trichlorobenzene | ND | ND | Yes | Yes | d | 0.00128
71-55-6 | 1,1,1-Trichloroethane | 1,1,1-Trichloroethane | ND | ND | Yes | Yes | d | 0.00044399
79-00-5 | 1,1,2-Trichloroethane | 1,1,2-Trichloroethane | ND | ND | Yes | Yes | d | 0.00027664
75-69-4 | Trichlorofluoromethane | Trichloroflouromethane | 1.676e-05 | 2.7829e-06 | No | Yes | e | --
95-95-4 | 2,4,5-Trichlorophenol | 2,4,5-trichlorophenol | ND | ND | Yes | Yes | d | 0.0028694
88-06-2 | 2,4,6-Trichlorophenol | 2,4,6-trichlorophenol | ND | ND | Yes | Yes | d | 0.0028694
96-18-4 | 1,2,3-Trichloropropane | 1,2,3-Trichloropropane | ND | ND | No | Yes | e | 0.00049065
95-63-6 | 1,2,4-Trimethylbenzene | 1,2,4-Trimethylbenzene | ND | ND | No | Yes | e | 0.0002496
540-84-1 | 2,2,4-Trimethylpentane | Isooctane | ND | ND | Yes | No | f | 0.00019008
7440-62-2 | Vanadium | Vanadium | ND | ND | No | Yes | e | 0.0006845
108-05-4 | Vinyl acetate | Vinyl Acetate | ND | ND | Yes | Yes | d | 0.00039395
75-01-4 | Vinyl chloride | Vinyl Chloride | ND | ND | Yes | Yes | d | 0.00026
75-35-4 | Vinylidene chloride | 1,1-Dichlorethene | ND | ND | Yes | Yes | d | 0.00020584
106-42-3, 108-38-3 | m-Xylene, p-Xylene | m&p-Xylene | ND | ND | Yes | Yes | d | 0.00039686
95-47-6 | o-Xylene | o-Xylene | ND | ND | Yes | Yes | d | 0.00048506
7440-66-6 | Zinc | Zinc | 0.0018555 | 0.00030811 | No | Yes | e | --
Other Pollutants
123-86-4 | Acetic acid, butyl ester | Acetic Acid, butyl ester | 0.00014011 | 2.3266e-05 | No | No |  | --
67-64-1 | Acetone | Acetone | 7.0859e-05 | 1.1766e-05 | No | No |  | --
74-86-2 | Acetylene | Acetylene | 0.0036742 | 0.0006101 | No | No |  | --
35572-78-2 | 2-Amino-4,6-dinitrotoluene | 2-Amino-4,6-Dinitrotoluene | ND | ND | No | No |  | 0.00014368
19406-51-0 | 4-Amino-2,6-dinitrotoluene | 4-Amino-2,6-Dinitrotoluene | ND | ND | No | No |  | 0.00014368
100-52-7 | Benzaldehyde | Benzaldehyde | ND | ND | No | No |  | 0.0048412
100-47-0 | Benzonitrile | Benzonitrile | 2.1589e-05 | 3.5848e-06 | No | No |  | --
100-51-6 | Benzyl alcohol | Benzyl alcohol | ND | ND | No | No |  | 0.0028694
694-87-1 | Bicyclo[4.2.0]octa-1,3,5-triene | Bicyclo[4.2.0]octa-1,3,5-triene | 2.3121e-05 | 3.8394e-06 | No | No |  | --
108-86-1 | Bromobenzene | Bromobenzene | ND | ND | No | No |  | 0.0003919
106-97-8 | Butane | Butane | ND | ND | No | No |  | 0.053191
106-98-9 | 1-Butene | 1-Butene | ND | ND | No | No |  | 0.046684
590-18-1 | cis-Butene | cis-butene | ND | ND | No | No |  | 0.046692
624-64-6 | trans-Butene | trans-Butene | ND | ND | No | No |  | 0.046692
107-00-6 | 1-Butyne | 1-Butyne | ND | ND | No | No |  | 0.045003
503-17-3 | 2-Butyne | 2-Butyne | ND | ND | No | No |  | 0.045003
7440-70-2 | Calcium | Calcium | 0.00081574 | 0.00013546 | No | No |  | --
7440-44-0 | Elemental carbon | Elemental Carbon | 0.0023255 | 0.00038616 | No | No |  | --
7440-44-0 | Organic carbon | Organic Carbon | 0.0083431 | 0.0013854 | No | No |  | --
7440-44-0 | Total carbon | Total Carbon | 0.010669 | 0.0017715 | No | No |  | --
39638-32-9 | bis(2-Chloroisopropyl)ether | Bis(2-chloroisopropyl)ether | ND | ND | No | No |  | 0.0028694
59-50-7 | 4-Chloro-3-methylphenol | 4-chloro-3-methylphenol | ND | ND | No | No |  | 0.0028694
124-48-1 | Dibromochloromethane | Dibromochloromethane | ND | ND | No | No |  | 0.00051969
156-59-2 | cis-1,2-Dichloroethene | cis-1,2-Dichloroethene | ND | ND | No | No |  | 0.00020164
156-60-5 | trans-1,2-Dichloroethene | trans-1,2,-Dichloroethene | ND | ND | No | No |  | 0.00048422
10061-01-5 | cis-1,3-Dichloropropene | cis-1,3-Dichloropropene | ND | ND | No | No |  | 0.00027698
84-66-2 | Diethylphthalate | Diethylphthalate | 0.0001695 | 2.8146e-05 | No | No |  | --
5779-94-2 | 2,5-Dimethylbenzaldehyde | 2,5-Dimethylbenzaldehyde | ND | ND | No | No |  | 0.0046475
117-84-0 | Di-n-octylphthalate | Di-n-octylphthalate | ND | ND | No | No |  | 0.0028694
74-84-0 | Ethane | Ethane | ND | ND | No | No |  | 0.025018
64-17-5 | Ethanol | Ethanol | 8.3354e-05 | 1.3841e-05 | No | No |  | --
141-78-6 | Ethyl acetate | Ethyl Acetate | ND | ND | No | No |  | 0.0013562
97-63-2 | Ethyl methacrylate | Ethyl Methacrylate | ND | ND | No | No |  | 0.00033238
622-96-8 | 4-Ethyltoluene | 4-Ethyltoluene | ND | ND | No | No |  | 0.00029999
142-82-5 | n-Heptane | Heptane | ND | ND | No | No |  | 0.00020842
57-10-3 | n-Hexadecanoic acid | n-Hexadecanoic Acid | 2.1702e-05 | 3.6037e-06 | No | No |  | --
66-25-1 | Hexaldehyde | Hexaldehyde | ND | ND | No | No |  | 0.0048412
149-57-5 | Hexanoic acid, 2-ethyl- | Hexanoic Acid, 2-ethyl- | 5.2566e-05 | 8.7286e-06 | No | No |  | --
591-78-6 | 2-Hexanone | 2-Hexanone | ND | ND | No | No |  | 0.0002912
2691-41-0 | HMX | HMX | ND | ND | No | No |  | 0.0014368
10035-10-6 | Hydrogen bromide | Hydrogen Bromide | ND | ND | No | No |  | 0.12631
95-13-6 | Indene | Indene | 2.0155e-05 | 3.3468e-06 | No | No |  | --
75-28-5 | Isobutane | Isobutane | ND | ND | No | No |  | 0.048356
590-86-3 | Isovaleraldehyde | Isovaleraldehyde | ND | ND | No | No |  | 0.0048412
7439-95-4 | Magnesium | Magnesium | 0.00046439 | 7.7112e-05 | No | No |  | --
78-93-3 | Methyl ethyl ketone | 2-Butanone | ND | ND | No | No |  | 0.0008087
98-83-9 | alpha-Methylstyrene | Alpha Methyl Styrene | ND | ND | No | No |  | 0.00029498
479-45-8 | Methyl-2,4,6-trinitrophenylnitramine | Tetryl | ND | ND | No | No |  | 0.00014368
88-74-4 | 2-Nitroaniline | 2-nitroaniline | ND | ND | No | No |  | 0.0028694
99-09-2 | 3-Nitroaniline | 3-nitroaniline | ND | ND | No | No |  | 0.0028694
88-72-2 | 2-Nitrotoluene | 2-Nitrotoluene | ND | ND | No | No |  | 0.00014368
99-08-1 | 3-Nitrotoluene | 3-Nitrotoluene | ND | ND | No | No |  | 0.00014368
99-99-0 | 4-Nitrotoluene | 4-Nitrotoluene | ND | ND | No | No |  | 0.0014368
111-65-9 | Octane | Octane | ND | ND | No | No |  | 0.00019008
78-11-5 | Pentaerythritol tetranitrate | Pentaerythritol tetranitrate | ND | ND | No | No |  | 0.00028736
109-66-0 | Pentane | n-Pentane | ND | ND | No | No |  | 0.060029
14797-73-0 | Perchlorate | Perchlorate | ND | ND | No | No |  | 0.0823
7664-38-2 | Phosphoric acid | Phosphoric Acid | ND | ND | No | No |  | 0.12631
463-49-0 | 1,2-Propadiene | 1,2-Propadiene | 3.6517e-05 | 6.0637e-06 | No | No |  | --
74-98-6 | Propane | Propane | ND | ND | No | No |  | 0.036691
115-11-7 | 1-Propene, 2-methyl | Isobutylene | ND | ND | No | No |  | 0.046675
74-99-7 | Propyne | Propyne | ND | ND | No | No |  | 0.032531
121-82-4 | RDX | RDX | ND | ND | No | No |  | 0.00014368
7683-64-9 | Squalene | Squalene | 0.00012766 | 2.1198e-05 | No | No |  | --
1334-78-7 | o,m,p-Tolualdehyde | o,m,p-Tolualdehyde | ND | ND | No | No |  | 0.01433
25323-89-1 | Trichloroethane | Trichloroethane | ND | ND | No | No |  | 0.00029797
108-67-8 | 1,3,5-Trimethylbenzene | 1,3,5-Trimethylbenzene | ND | ND | No | No |  | 0.0002496
99-35-4 | 1,3,5-Trinitrobenzene | 1,3,5-Trinitrobenzene | ND | ND | No | No |  | 0.00014368
118-96-7 | 2,4,6-Trinitrotoluene | 2,4,6-Trinitrotoluene | ND | ND | No | No |  | 0.00014368
110-62-3 | Valeraldehyde | Valeraldehyde | ND | ND | No | No |  | 0.0048412
NOTE: Blue shading indicates poor precision. These compounds had a relative percent difference greater than 100% within a test.
NOTE : Orange highlights indicate Tentatively Identified Compounds (TICs). TICs will be downgraded in AP-42.
NOTE : Lb/lb NEW factors may be slightly different for the same lb/item value due to rounding.
NOTE : Purple highlights indicate compounds present in the lab blank at levels between 20 and 50 % of test values. These compounds need to be annotated in AP-42 in the following way. These emission factors are assumed to be biased high.
NOTE: Teal highlights indicate the holding time allowance was significantly exceeded prior to analysis. Compounds will be downgraded in AP-42.
AP-42 letter notation:
d Pollutant is listed as a reportable chemical under Section 313 of the Emergency Planning and Community Right-to-Know Act (EPCRA) and as a hazardous air pollutant under Section 112 of the 1990 Clean Air Act Amendments (CAAA).
e Pollutant is listed as a reportable chemical under Section 313 of EPCRA.
f Pollutant is listed as a hazardous air pollutant under Section 112 of the CAAA.
Note on F10: Kaobrian: lead compounds
Note on F18: Kaobrian: POM
Note on F19: Kaobrian: POM
Note on F27: Kaobrian: POM
Note on F28: Kaobrian: "antimony compounds"
Note on F29: Kaobrian: Arsenic Compounds
Note on F32: Kaobrian: POM
Note on F33: Kaobrian: POM
Note on F34: Kaobrian: POM
Note on F35: Kaobrian: POM
Note on F36: Kaobrian: POM
Note on F37: Kaobrian: POM
Note on F39: Kaobrian: Beryllium Compounds
Note on F42: Kaobrian: POM
Note on F45: Kaobrian: POM
Note on F47: Kaobrian: cadmium compounds
Note on F58: Kaobrian: POM
Note on F60: Kaobrian: POM
Note on F61: Kaobrian: Chromium compounds
Note on F63: Kaobrian: POM
Note on F64: Kaobrian: cobalt compounds
Note on F69: Kaobrian: cyanide compounds
Note on F70: Kaobrian: POM
Note on F101: Kaobrian: POM
Note on F117: Kaobrian: cyanide compounds
Note on F122: Kaobrian: manganese compounds
Note on F129: Kaobrian: POM
Note on F133: Kaobrian: Nickel compounds
Note on F141: Kaobrian: POM
Note on F152: Kaobrian: POM
Note on F153: Kaobrian: Selenium Compounds
Note on F157: Kaobrian: POM

## EF SUM with duplicates
Summary of CO2, Criteria Pollutant, TSP, Toxic Chemical, and Hazardous Air Pollutant Emission Factors
H459 - Rocket, 2.75” Flechette, Mk 40 Mod 3 Motor
CAS # | Pollutant (Official [AP-42] Notation) | Pollutant (Test Notation) | Emission Factor |  | HAP | Toxic | Detection Limit Based Concentration (mg/m3) | RSD
|  |  | lb/item | lb/lb NEW
Carbon Dioxide, Criteria Pollutants, and Total Suspended Paticulates
124-38-9 | Carbon dioxide | CO2 | 2.3972 | 0.39806 | No | No | -- | 0%
630-08-0 | Carbon monoxide | CO | 1.5119 | 0.25106 | No | No | -- | 0%
7439-92-1 | Lead | Lead | 0.051229 | 0.0085066 | Yes | Yes | -- | -22.52%
74-82-8 | Methane | Methane | 0.021526 | 0.0035744 | No | No | -- | 0%
-- | Oxides of nitrogen | NOx | 0.025619 | 0.004254 | No | No | -- | 0%
-- | PM-2.5 | PM2.5 | 0.10253 | 0.017025 | No | No | -- | -1.924%
-- | PM-10 | PM10 | 0.11389 | 0.018912 | No | No | -- | -1.788%
7446-09-5 | Sulfur dioxide | SO2 | ND | ND | No | No | 0.26624 | 0%
12789-66-1 | Total suspended particulate | TSP | 0.10068 | 0.016717 | No | No | -- | -20.68%
Toxic Chemicals and Hazardous Air Pollutants
83-32-9 | Acenaphthene | Acenaphthene | ND | ND | Yes | No | 0.0028694 | ND
83-32-9 | Acenaphthene | Acenaphthene | 4.7735e-07 | 7.9265e-08 | Yes | No | -- | -5.156%
208-96-8 | Acenaphthylene | Acenaphthylene | ND | ND | Yes | No | 0.0028694 | ND
208-96-8 | Acenaphthylene | Acenaphthylene | 2.9786e-05 | 4.9459e-06 | Yes | No | -- | 5.996%
75-07-0 | Acetaldehyde | Acetaldehyde | 0.00047837 | 7.9434e-05 | Yes | Yes | -- | 120.1%
75-05-8 | Acetonitrile | Acetonitrile | 0.00022481 | 3.733e-05 | Yes | Yes | -- | 22.22%
107-02-8 | Acrolein | Acrolein | ND | ND | Yes | Yes | 0.0046475 | ND
107-02-8 | Acrolein | Acrolein | ND | ND | Yes | Yes | 0.0011427 | ND
107-13-1 | Acrylonitrile | Acrylonitrile | 4.8313e-05 | 8.0224e-06 | Yes | Yes | -- | 66.67%
107-05-1 | Allyl chloride | 3-Chloropropene | ND | ND | Yes | Yes | 0.00089142 | ND
7429-90-5 | Aluminum | Aluminum | 0.00013877 | 2.3043e-05 | No | Yes | -- | -25.93%
7664-41-7 | Ammonia | NH3 | 0.0049397 | 0.00082025 | Yes | No | -- | 0%
120-12-7 | Anthracene | Anthracene | ND | ND | Yes | Yes | 0.0028694 | ND
120-12-7 | Anthracene | Anthracene | 1.187e-06 | 1.971e-07 | Yes | Yes | -- | 15.53%
7440-36-0 | Antimony | Antimony | ND | ND | Yes | Yes | 0.001369 | ND
7440-38-2 | Arsenic | Arsenic | ND | ND | Yes | Yes | 0.00010952 | ND
7440-39-3 | Barium | Barium | ND | ND | No | Yes | 0.0006845 | ND
71-43-2 | Benzene | Benzene | 0.0017108 | 0.00028407 | Yes | Yes | -- | 22.22%
56-55-3 | Benzo[a]anthracene | Benzo(a)anthracene | ND | ND | Yes | Yes | 0.0028694 | ND
56-55-3 | Benzo[a]anthracene | Benzo(a)anthracene | 1.6762e-06 | 2.7833e-07 | Yes | Yes | -- | 14.39%
205-99-2 | Benzo[b]fluoranthene | Benzo(b)fluoranthene | ND | ND | Yes | Yes | 0.0028694 | ND
205-99-2 | Benzo[b]fluoranthene | Benzo(b)fluoranthene | 2.0139e-06 | 3.3441e-07 | Yes | Yes | -- | 36.74%
207-08-9 | Benzo[k]fluoranthene | Benzo(k)fluoranthene | ND | ND | Yes | Yes | 0.0028694 | ND
207-08-9 | Benzo[k]fluoranthene | Benzo(k)fluoranthene | 1.5062e-06 | 2.5011e-07 | Yes | Yes | -- | 27.06%
191-24-2 | Benzo[g,h,i]perylene | Benzo(g,h,i)perylene | ND | ND | Yes | Yes | 0.0028694 | ND
191-24-2 | Benzo[g,h,i]perylene | Benzo(g,h,i)perylene | 1.3366e-05 | 2.2195e-06 | Yes | Yes | -- | 17.6%
50-32-8 | Benzo[a]pyrene | Benzo(a)pyrene | ND | ND | Yes | Yes | 0.0028694 | ND
50-32-8 | Benzo[a]pyrene | Benzo(a)pyrene | 2.7582e-06 | 4.58e-07 | Yes | Yes | -- | 17.12%
192-97-2 | Benzo[e]pyrene | Benzo(e)pyrene | 3.0551e-06 | 5.073e-07 | Yes | No | -- | 21.17%
100-44-7 | Benzyl chloride | Benzylchloride | ND | ND | Yes | Yes | 0.00026416 | ND
7440-41-7 | Beryllium | Beryllium | ND | ND | Yes | Yes | 0.00010952 | ND
75-25-2 | Bromoform | Bromoform | ND | ND | Yes | Yes | 0.00052568 | ND
74-83-9 | Bromomethane | Bromomethane | ND | ND | Yes | Yes | 0.00035546 | ND
101-55-3 | 4-Bromophenylphenylether | 4-bromophenyl-phenylether | ND | ND | Yes | Yes | 0.0028694 | ND
106-99-0 | 1,3-Butadiene | 1,3-Butadiene | ND | ND | Yes | Yes | 0.0002471 | ND
106-99-0 | 1,3-Butadiene | 1,3-Butadiene | ND | ND | Yes | Yes | 0.045003 | ND
75-65-0 | t-Butyl alcohol | tert-Butyl Alcohol | ND | ND | Yes | Yes | 0.00040084 | ND
85-68-7 | Butylbenzylphthalate | Butylbenzylphthalate | ND | ND | Yes | No | 0.0028694 | ND
123-72-8 | Butyraldehyde | Butyraldehyde | ND | ND | No | Yes | 0.0048412 | ND
7440-43-9 | Cadmium | Cadmium | 0.0012262 | 0.00020362 | Yes | Yes | -- | -13.95%
75-15-0 | Carbon disulfide | Carbon Disulfide | ND | ND | Yes | Yes | 0.00031616 | ND
56-23-5 | Carbon tetrachloride | Carbontetrachloride | ND | ND | Yes | Yes | 0.00032032 | ND
106-47-8 | 4-Chloroaniline | 4-chloroaniline | ND | ND | No | Yes | 0.0028694 | ND
108-90-7 | Chlorobenzene | Chlorobenzene | ND | ND | Yes | Yes | 0.00023504 | ND
75-45-6 | Chlorodifluoromethane | Chlorodifluoromethane | ND | ND | No | Yes | 0.0002518 | ND
75-00-3 | Chloroethane | Chloroethane | ND | ND | Yes | Yes | 0.00061733 | ND
111-91-1 | bis(2-Chloroethoxy)methane | Bis(2-chloroethoxy)methane | ND | ND | No | Yes | 0.0028694 | ND
111-44-4 | bis(2-Chloroethyl)ether | Bis(2-chloroethyl)ether | ND | ND | Yes | Yes | 0.0028694 | ND
67-66-3 | Chloroform | Chloroform | ND | ND | Yes | Yes | 0.00039603 | ND
74-87-3 | Chloromethane | Chloromethane | 1.232e-05 | 2.0457e-06 | Yes | Yes | -- | 0%
91-58-7 | 2-Chloronaphthalene | 2-chloronaphthalene | ND | ND | Yes | No | 0.0028694 | ND
95-57-8 | 2-Chlorophenol | 2-chlorophenol | ND | ND | No | Yes | 0.0028694 | ND
7005-72-3 | 4-Chlorophenyl-phenylether | 4-chlorophenyl-phenylether | ND | ND | Yes | No | 0.0028694 | ND
7440-47-3 | Chromium | Chromium | 4.1051e-06 | 6.8166e-07 | Yes | Yes | -- | -18.13%
18540-29-9 | Hexavalent chromium | Hexavalent Chromium | ND | ND | Yes | Yes | 0.00038864 | ND
218-01-9 | Chrysene | Chrysene | ND | ND | Yes | Yes | 0.0028694 | ND
218-01-9 | Chrysene | Chrysene | 2.1005e-06 | 3.4879e-07 | Yes | Yes | -- | 15.87%
7440-48-4 | Cobalt | Cobalt | ND | ND | Yes | Yes | 0.0006845 | ND
7440-50-8 | Copper | Copper | 0.0044424 | 0.00073767 | No | Yes | -- | -12.98%
106-44-5 | p-Cresol | 4-methylphenol | ND | ND | Yes | Yes | 0.0028694 | ND
4170-30-3 | Crotonaldehyde | Crotonaldehyde | ND | ND | No | Yes | 0.0050348 | ND
98-82-8 | Cumene | Cumene | ND | ND | Yes | Yes | 0.0002 | ND
57-12-5 | Particulate cyanide | Particulate Cyanide | ND | ND | Yes | Yes | 0.0077459 | ND
53-70-3 | Dibenz[a,h]anthracene | Dibenz(a,h)anthracene | ND | ND | Yes | Yes | 0.0028694 | ND
53-70-3 | Dibenz[a,h]anthracene | Dibenz(a,h)anthracene | 9.9722e-08 | 1.6559e-08 | Yes | Yes | -- | 14.5%
132-64-9 | Dibenzofuran | Dibenzofuran | ND | ND | Yes | Yes | 0.0028694 | ND
106-93-4 | 1,2-Dibromoethane | 1,2-Dibromoethane | ND | ND | Yes | Yes | 0.00039104 | ND
84-74-2 | Dibutyl phthalate | Di-n-butylphthalate | ND | ND | Yes | Yes | 0.0028694 | ND
84-74-2 | Dibutyl phthalate | Dibutylphthalate | ND | ND | Yes | Yes | 0.003592
95-50-1 | 1,2-Dichlorobenzene | 1,2-Dichlorobenzene | ND | ND | No | Yes | 0.00048922 | ND
95-50-1 | 1,2-Dichlorobenzene | 1,2-dichlorobenzene | ND | ND | No | Yes | 0.0028694 | ND
541-73-1 | 1,3-Dichlorobenzene | 1,3-Dichlorobenzene | ND | ND | No | Yes | 0.00042806 | ND
541-73-1 | 1,3-Dichlorobenzene | 1,3-dichlorobenzene | ND | ND | No | Yes | 0.0028694 | ND
106-46-7 | 1,4-Dichlorobenzene | 1,4-Dichlorobenzene | ND | ND | Yes | Yes | 0.00042806 | ND
106-46-7 | 1,4-Dichlorobenzene | 1,4-dichlorobenzene | ND | ND | Yes | Yes | 0.0028694 | ND
75-27-4 | Dichlorobromomethane | Bromodichloromethane | ND | ND | No | Yes | 0.00040892 | ND
75-71-8 | Dichlorodifluoromethane | Dichlorodifluoromethane | 3.6601e-05 | 6.0776e-06 | No | Yes | -- | 0%
75-34-3 | 1,1-Dichloroethane | 1,1-Dichloroethane | ND | ND | Yes | Yes | 0.00037066 | ND
75-43-4 | Dichlorofluoromethane | Dichlorofluoromethane | ND | ND | No | Yes | 0.00021407 | ND
120-83-2 | 2,4-Dichlorophenol | 2,4-dichlorophenol | ND | ND | No | Yes | 0.0028694 | ND
78-87-5 | 1,2-Dichloropropane | 1,2-Dichloropropane | ND | ND | Yes | Yes | 0.00032906 | ND
10061-02-6 | trans-1,3-Dichloropropene | trans-1,3-Dichloropropene | ND | ND | No | Yes | 0.00023082 | ND
76-14-2 | Dichlorotetrafluoroethane | Freon 114 | ND | ND | No | Yes | 0.00049775 | ND
105-67-9 | 2,4-Dimethylphenol | 2,4-dimethylphenol | ND | ND | No | Yes | 0.0028694 | ND
131-11-3 | Dimethyl phthalate | Dimethylphthalate | ND | ND | Yes | Yes | 0.0028694 | ND
99-65-0 | 1,3-Dinitrobenzene | 1,3-Dinitrobenzene | ND | ND | No | Yes | 0.00014368 | ND
534-52-1 | 4,6-Dinitro-2-methylphenol | 4,6-dinitro-2-methylphenol | ND | ND | Yes | Yes | 0.0028694 | ND
51-28-5 | 2,4-Dinitrophenol | 2,4-dinitrophenol | ND | ND | Yes | Yes | 0.0028694 | ND
121-14-2 | 2,4-Dinitrotoluene | 2,4-dinitrotoluene | ND | ND | Yes | Yes | 0.0028694 | ND
121-14-2 | 2,4-Dinitrotoluene | 2,4-Dinitrotoluene | ND | ND | Yes | Yes | 0.00014368 | ND
606-20-2 | 2,6-Dinitrotoluene | 2,6-dinitrotoluene | ND | ND | No | Yes | 0.0028694 | ND
606-20-2 | 2,6-Dinitrotoluene | 2,6-Dinitrotoluene | ND | ND | No | Yes | 0.00014368 | ND
123-91-1 | 1,4-Dioxane | 1,4-Dioxane | ND | ND | Yes | Yes | 0.00032988 | ND
-- | Total dioxin/furan compounds | Total Dixoin | 1.7098e-10 | 2.8392e-11 | Yes | Yes | -- | --
122-39-4 | Diphenyl amine | Diphenylamine | ND | ND | Yes | Yes | 0.003592
140-88-5 | Ethyl acrylate | Ethyl Acrylate | ND | ND | Yes | Yes | 0.0001666 | ND
100-41-4 | Ethylbenzene | Ethylbenzene | ND | ND | Yes | Yes | 0.00030917 | ND
74-85-1 | Ethylene | Ethylene | 0.0019656 | 0.00032639 | No | Yes | -- | 19.13%
117-81-7 | bis(2-Ethylhexyl)phthalate | bis(2-Ethylhexyl)phthalate | 3.049e-05 | 5.0629e-06 | Yes | Yes | -- | 50.52%
117-81-7 | bis(2-Ethylhexyl)phthalate | Dioctylphthalate | ND | ND | Yes | Yes | 0.003592
206-44-0 | Fluoranthene | Fluoranthene | ND | ND | Yes | Yes | 0.0028694 | ND
206-44-0 | Fluoranthene | Fluoranthene | 1.1828e-05 | 1.964e-06 | Yes | Yes | -- | -12.55%
86-73-7 | Fluorene | Fluorene | ND | ND | Yes | No | 0.0028694 | ND
86-73-7 | Fluorene | Fluorene | 3.7252e-06 | 6.1858e-07 | Yes | No | -- | -5.746%
50-00-0 | Formaldehyde | Formaldehyde | 0.00033689 | 5.5942e-05 | Yes | Yes | -- | 40.51%
76-13-1 | Freon 113 | Freon 113 | ND | ND | No | Yes | 0.00054696 | ND
35822-46-9 | 1,2,3,4,6,7,8-Heptachlorodibenzo-p-dioxin | 1,2,3,4,6,7,8-HpCDD | 1.8491e-11 | 3.0704e-12 | Yes | Yes | -- | -0.6252%
67562-39-4 | 1,2,3,4,6,7,8-Heptachlorodibenzofuran | 1,2,3,4,6,7,8-HpCDF | 6.4944e-12 | 1.0784e-12 | Yes | Yes | -- | -68.68%
55673-89-7 | 1,2,3,4,7,8,9-Heptachlorodibenzofuran | 1234789-HPCDF | ND | ND | Yes | Yes | 3.2829e-10 | ND
118-74-1 | Hexachlorobenzene | Hexachlorobenzene | ND | ND | Yes | Yes | 0.0028694 | ND
87-68-3 | Hexachlorobutadiene | Hexachlorobutadiene | ND | ND | Yes | Yes | 0.00076003 | ND
87-68-3 | Hexachlorobutadiene | Hexachlorobutadiene | ND | ND | Yes | Yes | 0.0028694 | ND
77-47-4 | Hexachlorocyclopentadiene | Hexachlorocyclopentadiene | ND | ND | Yes | Yes | 0.0028694 | ND
39227-28-6 | 1,2,3,4,7,8-Hexachlorodibenzo-p-dioxin | 123478-HXCDD | ND | ND | Yes | Yes | 2.2208e-10 | ND
57653-85-7 | 1,2,3,6,7,8-Hexachlorodibenzo-p-dioxin | 123678-HXCDD | ND | ND | Yes | Yes | 2.5104e-10 | ND
19408-74-3 | 1,2,3,7,8,9-Hexachlorodibenzo-p-dioxin | 123789-HXCDD | 3.5385e-12 | 5.8758e-13 | Yes | Yes | -- | 47.41%
70648-26-9 | 1,2,3,4,7,8-Hexachlorodibenzofuran | 1,2,3,4,7,8-HxCDF | 3.6805e-12 | 6.1115e-13 | Yes | Yes | -- | -87.88%
57117-44-9 | 1,2,3,6,7,8-Hexachlorodibenzofuran | 1,2,3,6,7,8-HxCDF | ND | ND | Yes | Yes | 2.8966e-10 | ND
72918-21-9 | 1,2,3,7,8,9-Hexachlorodibenzofuran | 123789-HXCDF | ND | ND | Yes | Yes | 3.4978e-10 | ND
60851-34-5 | 2,3,4,6,7,8-Hexachlorodibenzofuran | 2,3,4,6,7,8-HxCDF | ND | ND | Yes | Yes | 3.0898e-10 | ND
67-72-1 | Hexachloroethane | Hexachloroethane | ND | ND | Yes | Yes | 0.0028694 | ND
67-72-1 | Hexachloroethane | Hexachlorethane | ND | ND | Yes | Yes | 0.0005909 | ND
110-54-3 | Hexane | Hexane | ND | ND | Yes | Yes | 0.00032266 | ND
110-54-3 | Hexane | n-Hexane | ND | ND | Yes | Yes | 0.071702 | ND
7647-01-0 | Hydrochloric acid | Hydrogen Chloride | ND | ND | Yes | Yes | 0.12631 | ND
74-90-8 | Hydrogen cyanide | Hydrogen Cyanide | 0.0041989 | 0.00069723 | Yes | Yes | -- | -195.2%
7664-39-3 | Hydrogen fluoride | Hydrogen Fluoride | ND | ND | Yes | Yes | 0.13602 | ND
193-39-5 | Indeno[1,2,3-cd]pyrene | Indeno(1,2,3-cd)pyrene | ND | ND | Yes | Yes | 0.0028694 | ND
193-39-5 | Indeno[1,2,3-cd]pyrene | Indeno(1,2,3-cd)pyrene | 4.1793e-06 | 6.9397e-07 | Yes | Yes | -- | 25.07%
78-59-1 | Isophorone | Isophorone | ND | ND | Yes | No | 0.0028694 | ND
7439-96-5 | Manganese | Manganese | 4.9995e-05 | 8.3017e-06 | Yes | Yes | -- | -55.29%
96-33-3 | Methyl acrylate | Methyl Acrylate | ND | ND | No | Yes | 0.00025072 | ND
74-95-3 | Methylene bromide | Dibromomethane | ND | ND | No | Yes | 0.00050619 | ND
75-09-2 | Methylene chloride | Methylenechloride | 0.0028111 | 0.00046678 | Yes | Yes | -- | 1.802%
107-06-2 | 1,2-Dichloroethane | 1,2-Dichloroethane | ND | ND | Yes | Yes | 0.00020592 | ND
74-88-4 | Methyl iodide | Methyl Iodide | ND | ND | Yes | Yes | 0.00035428 | ND
108-10-1 | Methyl isobutyl ketone | 4-Methyl-2-pentanone | ND | ND | Yes | Yes | 0.0003328 | ND
80-62-6 | Methyl methacrylate | Methyl Methacrylate | ND | ND | Yes | Yes | 0.00045815 | ND
91-57-6 | 2-Methylnaphthalene | 2-Methylnaphthalene | ND | ND | Yes | No | 0.0028694 | ND
95-48-7 | 2-Methylphenol | 2-methylphenol | ND | ND | Yes | Yes | 0.0028694 | ND
1634-04-4 | Methyl tert-butyl ether | Methyl t-Butyl Ether | ND | ND | Yes | Yes | 0.0003667 | ND
91-20-3 | Naphthalene | Naphthalene | 7.849e-05 | 1.3033e-05 | Yes | Yes | -- | 28.74%
91-20-3 | Naphthalene | Naphthalene | 0.00011372 | 1.8884e-05 | Yes | Yes | -- | 1.742%
7440-02-0 | Nickel | Nickel | ND | ND | Yes | Yes | 0.001369 | ND
7697-37-2 | Nitric acid | Nitric Acid | ND | ND | No | Yes | 0.12631 | ND
100-01-6 | 4-Nitroaniline | 4-nitroaniline | ND | ND | No | Yes | 0.0028694 | ND
98-95-3 | Nitrobenzene | Nitrobenzene | ND | ND | Yes | Yes | 0.0028694 | ND
98-95-3 | Nitrobenzene | Nitrobenzene | ND | ND | Yes | Yes | 0.00014368 | ND
55-63-0 | Nitroglycerin | Nitroglycerine | 8.1291e-06 | 1.3498e-06 | No | Yes | -- | 161.8%
88-75-5 | 2-Nitrophenol | 2-nitrophenol | ND | ND | No | Yes | 0.0028694 | ND
100-02-7 | 4-Nitrophenol | 4-nitrophenol | ND | ND | Yes | Yes | 0.0028694 | ND
62-75-9 | n-Nitrosodimethylamine | N-nitrosodimethylamine | ND | ND | Yes | Yes | 0.0028694 | ND
86-30-6 | n-Nitrosodiphenylamine | N-nitrosodiphenylamine(1) | ND | ND | Yes | Yes | 0.0028694 | ND
621-64-7 | n-Nitroso-di-n-propylamine | N-nitroso-di-n-propylamine | ND | ND | No | Yes | 0.0028694 | ND
3268-87-9 | 1,2,3,4,6,7,8,9-Octachlorodibenzo-p-dioxin | OCDD | 1.5249e-10 | 2.5321e-11 | Yes | Yes | -- | 13.12%
39001-02-0 | 1,2,3,4,6,7,8,9-Octachlorodibenzofuran | OCDF | 8.7686e-12 | 1.456e-12 | Yes | Yes | -- | -6.15%
40321-76-4 | 1,2,3,7,8-Pentachlorodibenzo-p-dioxin | 12378-PECDD | ND | ND | Yes | Yes | 3.6691e-10 | ND
57117-41-6 | 1,2,3,7,8-Pentachlorodibenzofuran | 12378-PECDF | ND | ND | Yes | Yes | 2.3173e-10 | ND
57117-31-4 | 2,3,4,7,8-Pentachlorodibenzofuran | 23478-PECDF | ND | ND | Yes | Yes | 2.2208e-10 | ND
87-86-5 | Pentachlorophenol | Pentachlorophenol | ND | ND | Yes | Yes | 0.0028694 | ND
85-01-8 | Phenanthrene | Phenanthrene | ND | ND | Yes | Yes | 0.0028694 | ND
85-01-8 | Phenanthrene | Phenanthrene | 1.1869e-05 | 1.9708e-06 | Yes | Yes | -- | 22.41%
108-95-2 | Phenol | Phenol | 2.2072e-05 | 3.6651e-06 | Yes | Yes | -- | -5.952%
123-38-6 | Propionaldehyde | Proprionaldehyde | ND | ND | Yes | Yes | 0.0046475 | ND
115-07-1 | Propylene | Propene | 8.9527e-05 | 1.4866e-05 | No | Yes | -- | 28.57%
115-07-1 | Propylene | Propylene | ND | ND | No | Yes | 0.035011 | ND
129-00-0 | Pyrene | Pyrene | ND | ND | Yes | No | 0.0028694 | ND
129-00-0 | Pyrene | Pyrene | 2.7742e-05 | 4.6066e-06 | Yes | No | -- | 0.2155%
7782-49-2 | Selenium | Selenium | ND | ND | Yes | Yes | 0.00010952 | ND
7440-22-4 | Silver | Silver | ND | ND | No | Yes | 0.0002738 | ND
100-42-5 | Styrene | Styrene | 3.4857e-05 | 5.788e-06 | Yes | Yes | -- | 18.18%
7664-93-9 | Sulfuric acid | Sulfuric Acid | ND | ND | No | Yes | 0.12631 | ND
1746-01-6 | 2,3,7,8-Tetrachlorodibenzo-p-dioxin | 2378-TCDD | ND | ND | Yes | Yes | 2.1242e-10 | ND
51207-31-9 | 2,3,7,8-Tetrachlorodibenzofuran | 2,3,7,8-TCDF | 2.9807e-12 | 4.9495e-13 | Yes | Yes | -- | 8.9%
630-20-6 | 1,1,1,2-Tetrachloroethane | 1,1,1,2-Tetrachloroethane | ND | ND | No | Yes | 0.00034913 | ND
79-34-5 | 1,1,2,2-Tetrachloroethane | 1,1,2,2-Tetrachloroethane | ND | ND | Yes | Yes | 0.00034944 | ND
127-18-4 | Tetrachloroethylene | Tertrachloroethene | ND | ND | Yes | Yes | 0.00041391 | ND
7440-28-0 | Thallium | Thallium | ND | ND | No | Yes | 0.001369 | #REF!
108-88-3 | Toluene | Toluene | 0.00011224 | 1.8638e-05 | Yes | Yes | -- | 0%
120-82-1 | 1,2,4-Trichlorobenzene | 1,2,4-Trichlorobenzene | ND | ND | Yes | Yes | 0.00128 | ND
120-82-1 | 1,2,4-Trichlorobenzene | 1,2,4-trichlorobenzene | ND | ND | Yes | Yes | 0.0028694 | ND
71-55-6 | 1,1,1-Trichloroethane | 1,1,1-Trichloroethane | ND | ND | Yes | Yes | 0.00044399 | ND
79-00-5 | 1,1,2-Trichloroethane | 1,1,2-Trichloroethane | ND | ND | Yes | Yes | 0.00027664 | ND
75-69-4 | Trichlorofluoromethane | Trichloroflouromethane | 1.676e-05 | 2.7829e-06 | No | Yes | -- | 0%
95-95-4 | 2,4,5-Trichlorophenol | 2,4,5-trichlorophenol | ND | ND | Yes | Yes | 0.0028694 | ND
88-06-2 | 2,4,6-Trichlorophenol | 2,4,6-trichlorophenol | ND | ND | Yes | Yes | 0.0028694 | ND
96-18-4 | 1,2,3-Trichloropropane | 1,2,3-Trichloropropane | ND | ND | No | Yes | 0.00049065 | ND
95-63-6 | 1,2,4-Trimethylbenzene | 1,2,4-Trimethylbenzene | ND | ND | No | Yes | 0.0002496 | ND
540-84-1 | 2,2,4-Trimethylpentane | Isooctane | ND | ND | Yes | No | 0.00019008 | ND
7440-62-2 | Vanadium | Vanadium | ND | ND | No | Yes | 0.0006845 | ND
108-05-4 | Vinyl acetate | Vinyl Acetate | ND | ND | Yes | Yes | 0.00039395 | ND
75-01-4 | Vinyl chloride | Vinyl Chloride | ND | ND | Yes | Yes | 0.00026 | ND
75-35-4 | Vinylidene chloride | 1,1-Dichlorethene | ND | ND | Yes | Yes | 0.00020584 | ND
106-42-3, 108-38-3 | m-Xylene, p-Xylene | m&p-Xylene | ND | ND | Yes | Yes | 0.00039686 | ND
95-47-6 | o-Xylene | o-Xylene | ND | ND | Yes | Yes | 0.00048506 | ND
7440-66-6 | Zinc | Zinc | 0.0018555 | 0.00030811 | No | Yes | -- | #REF!
Other Pollutants
123-86-4 | Acetic acid, butyl ester | Acetic Acid, butyl ester | 0.00014011 | 2.3266e-05 | No | No | --
67-64-1 | Acetone | Acetone | 0.00021957 | 3.6459e-05 | No | No | -- | -7.878%
67-64-1 | Acetone | Acetone | 7.0859e-05 | 1.1766e-05 | No | No | -- | 0%
74-86-2 | Acetylene | Acetylene | 0.0036742 | 0.0006101 | No | No | -- | 15.12%
35572-78-2 | 2-Amino-4,6-dinitrotoluene | 2-Amino-4,6-Dinitrotoluene | ND | ND | No | No | 0.00014368 | ND
19406-51-0 | 4-Amino-2,6-dinitrotoluene | 4-Amino-2,6-Dinitrotoluene | ND | ND | No | No | 0.00014368 | ND
100-52-7 | Benzaldehyde | Benzaldehyde | ND | ND | No | No | 0.0048412 | ND
100-47-0 | Benzonitrile | Benzonitrile | 2.1589e-05 | 3.5848e-06 | No | No | --
100-51-6 | Benzyl alcohol | Benzyl alcohol | ND | ND | No | No | 0.0028694 | ND
694-87-1 | Bicyclo[4.2.0]octa-1,3,5-triene | Bicyclo[4.2.0]octa-1,3,5-triene | 2.3121e-05 | 3.8394e-06 | No | No | --
108-86-1 | Bromobenzene | Bromobenzene | ND | ND | No | No | 0.0003919 | ND
106-97-8 | Butane | Butane | ND | ND | No | No | 0.053191 | ND
106-98-9 | 1-Butene | 1-Butene | ND | ND | No | No | 0.046684 | ND
590-18-1 | cis-Butene | cis-butene | ND | ND | No | No | 0.046692 | ND
624-64-6 | trans-Butene | trans-Butene | ND | ND | No | No | 0.046692 | ND
107-00-6 | 1-Butyne | 1-Butyne | ND | ND | No | No | 0.045003 | ND
503-17-3 | 2-Butyne | 2-Butyne | ND | ND | No | No | 0.045003 | ND
7440-70-2 | Calcium | Calcium | 0.00081574 | 0.00013546 | No | No | -- | -51.21%
7440-44-0 | Elemental carbon | Elemental Carbon | 0.0023255 | 0.00038616 | No | No | -- | -66.52%
7440-44-0 | Organic carbon | Organic Carbon | 0.0083431 | 0.0013854 | No | No | -- | -37.77%
7440-44-0 | Total carbon | Total Carbon | 0.010669 | 0.0017715 | No | No | -- | --
39638-32-9 | bis(2-Chloroisopropyl)ether | Bis(2-chloroisopropyl)ether | ND | ND | No | No | 0.0028694 | ND
59-50-7 | 4-Chloro-3-methylphenol | 4-chloro-3-methylphenol | ND | ND | No | No | 0.0028694 | ND
124-48-1 | Dibromochloromethane | Dibromochloromethane | ND | ND | No | No | 0.00051969 | ND
156-59-2 | cis-1,2-Dichloroethene | cis-1,2-Dichloroethene | ND | ND | No | No | 0.00020164 | ND
156-60-5 | trans-1,2-Dichloroethene | trans-1,2,-Dichloroethene | ND | ND | No | No | 0.00048422 | ND
10061-01-5 | cis-1,3-Dichloropropene | cis-1,3-Dichloropropene | ND | ND | No | No | 0.00027698 | ND
84-66-2 | Diethylphthalate | Diethylphthalate | 0.0001695 | 2.8146e-05 | No | No | -- | 121.1%
5779-94-2 | 2,5-Dimethylbenzaldehyde | 2,5-Dimethylbenzaldehyde | ND | ND | No | No | 0.0046475 | ND
117-84-0 | Di-n-octylphthalate | Di-n-octylphthalate | ND | ND | No | No | 0.0028694 | ND
74-84-0 | Ethane | Ethane | ND | ND | No | No | 0.025018 | ND
64-17-5 | Ethanol | Ethanol | 8.3354e-05 | 1.3841e-05 | No | No | --
141-78-6 | Ethyl acetate | Ethyl Acetate | ND | ND | No | No | 0.0013562 | ND
97-63-2 | Ethyl methacrylate | Ethyl Methacrylate | ND | ND | No | No | 0.00033238 | ND
622-96-8 | 4-Ethyltoluene | 4-Ethyltoluene | ND | ND | No | No | 0.00029999 | ND
142-82-5 | n-Heptane | Heptane | ND | ND | No | No | 0.00020842 | ND
57-10-3 | n-Hexadecanoic acid | n-Hexadecanoic Acid | 2.1702e-05 | 3.6037e-06 | No | No | --
66-25-1 | Hexaldehyde | Hexaldehyde | ND | ND | No | No | 0.0048412 | ND
149-57-5 | Hexanoic acid, 2-ethyl- | Hexanoic Acid, 2-ethyl- | 5.2566e-05 | 8.7286e-06 | No | No | --
591-78-6 | 2-Hexanone | 2-Hexanone | ND | ND | No | No | 0.0002912 | ND
2691-41-0 | HMX | HMX | ND | ND | No | No | 0.0014368 | ND
10035-10-6 | Hydrogen bromide | Hydrogen Bromide | ND | ND | No | No | 0.12631 | ND
95-13-6 | Indene | Indene | 2.0155e-05 | 3.3468e-06 | No | No | -- | #REF!
75-28-5 | Isobutane | Isobutane | ND | ND | No | No | 0.048356 | ND
590-86-3 | Isovaleraldehyde | Isovaleraldehyde | ND | ND | No | No | 0.0048412 | ND
7439-95-4 | Magnesium | Magnesium | 0.00046439 | 7.7112e-05 | No | No | -- | -21.65%
78-93-3 | Methyl ethyl ketone | 2-Butanone | ND | ND | No | No | 0.0008087 | ND
98-83-9 | alpha-Methylstyrene | Alpha Methyl Styrene | ND | ND | No | No | 0.00029498 | ND
479-45-8 | Methyl-2,4,6-trinitrophenylnitramine | Tetryl | ND | ND | No | No | 0.00014368 | ND
88-74-4 | 2-Nitroaniline | 2-nitroaniline | ND | ND | No | No | 0.0028694 | ND
99-09-2 | 3-Nitroaniline | 3-nitroaniline | ND | ND | No | No | 0.0028694 | ND
88-72-2 | 2-Nitrotoluene | 2-Nitrotoluene | ND | ND | No | No | 0.00014368 | ND
99-08-1 | 3-Nitrotoluene | 3-Nitrotoluene | ND | ND | No | No | 0.00014368 | ND
99-99-0 | 4-Nitrotoluene | 4-Nitrotoluene | ND | ND | No | No | 0.0014368 | ND
111-65-9 | Octane | Octane | ND | ND | No | No | 0.00019008 | ND
78-11-5 | Pentaerythritol tetranitrate | Pentaerythritol tetranitrate | ND | ND | No | No | 0.00028736
109-66-0 | Pentane | Pentane | 7.306e-06 | 1.2132e-06 | No | No | -- | 158.2%
109-66-0 | Pentane | n-Pentane | ND | ND | No | No | 0.060029 | ND
14797-73-0 | Perchlorate | Perchlorate | ND | ND | No | No | 0.0823
7664-38-2 | Phosphoric acid | Phosphoric Acid | ND | ND | No | No | 0.12631 | ND
463-49-0 | 1,2-Propadiene | 1,2-Propadiene | 3.6517e-05 | 6.0637e-06 | No | No | --
74-98-6 | Propane | Propane | ND | ND | No | No | 0.036691 | ND
115-11-7 | 1-Propene, 2-methyl | Isobutylene | ND | ND | No | No | 0.046675 | ND
74-99-7 | Propyne | Propyne | ND | ND | No | No | 0.032531 | ND
121-82-4 | RDX | RDX | ND | ND | No | No | 0.00014368 | ND
7683-64-9 | Squalene | Squalene | 0.00012766 | 2.1198e-05 | No | No | --
1334-78-7 | o,m,p-Tolualdehyde | o,m,p-Tolualdehyde | ND | ND | No | No | 0.01433 | #REF!
25323-89-1 | Trichloroethane | Trichloroethane | ND | ND | No | No | 0.00029797 | ND
108-67-8 | 1,3,5-Trimethylbenzene | 1,3,5-Trimethylbenzene | ND | ND | No | No | 0.0002496 | ND
99-35-4 | 1,3,5-Trinitrobenzene | 1,3,5-Trinitrobenzene | ND | ND | No | No | 0.00014368 | ND
118-96-7 | 2,4,6-Trinitrotoluene | 2,4,6-Trinitrotoluene | ND | ND | No | No | 0.00014368 | ND
110-62-3 | Valeraldehyde | Valeraldehyde | ND | ND | No | No | 0.0048412 | ND
Note 1: Teal shading indicates a compound that was sampled using two methods. In such instances, the emission factor reported in AP-42 was calculated using the more accurate test method, as indicated by the shading.
Note 2: Orange shading indicates tentatively identified compounds (TICs).
Note 3: Pink shading indicates a compound that was excluded from AP-42 due to its presence in the lab blank at levels greater than 50% of test levels.
Note 4: lb/lb NEW factors may be slightly different for the same lb/item value due to rounding.
Note 5: Red shading indicates test results that did not uniquely identify a compound. These compounds were not included in AP-42.
Note 6: Yellow shading indicates that a test or analytical method was selected that would not typically be chosen for the compound.
Note 7: Gray shading indicates that the test notation for this compound differs from that used in other tests. Name from the "renamed compounds" list was adopted.
Note 8: Blue shading indicates poor precision. These compounds had a relative percent difference greater than 100% within a test.
Note 9: Purple highlights indicate compounds present in the lab blank at levels between 20 and 50 % of test values. These compounds need to be annotated in AP-42 in the following way. These emission factors are assumed to be biased high.
Note 10: Teal highlights indicate the holding time allowance was significantly exceeded prior to analysis. Compounds will be downgraded in AP-42.
Note on F10: Kaobrian: lead compounds
Note on F18: Kaobrian: POM
Note on F19: Kaobrian: POM
Note on F20: Kaobrian: POM
Note on F21: Kaobrian: POM
Note on F30: Kaobrian: POM
Note on F31: Kaobrian: POM
Note on F32: Kaobrian: "antimony compounds"
Note on F33: Kaobrian: Arsenic Compounds
Note on F36: Kaobrian: POM
Note on F37: Kaobrian: POM
Note on F38: Kaobrian: POM
Note on F39: Kaobrian: POM
Note on F40: Kaobrian: POM
Note on F41: Kaobrian: POM
Note on F42: Kaobrian: POM
Note on F43: Kaobrian: POM
Note on F44: Kaobrian: POM
Note on F45: Kaobrian: POM
Note on F46: Kaobrian: POM
Note on F48: Kaobrian: Beryllium Compounds
Note on F51: Kaobrian: POM
Note on F55: Kaobrian: POM
Note on F57: Kaobrian: cadmium compounds
Note on F68: Kaobrian: POM
Note on F70: Kaobrian: POM
Note on F71: Kaobrian: Chromium compounds
Note on F72: Kaobrian: Chromium Compounds
Note on F73: Kaobrian: POM
Note on F74: Kaobrian: POM
Note on F75: Kaobrian: cobalt compounds
Note on F80: Kaobrian: cyanide compounds
Note on F81: Kaobrian: POM
Note on F82: Kaobrian: POM
Note on F112: Kaobrian: POM
Note on F118: Kaobrian: POM
Note on F119: Kaobrian: POM
Note on F120: Kaobrian: POM
Note on F121: Kaobrian: POM
Note on F143: Kaobrian: cyanide compounds
Note on F145: Kaobrian: POM
Note on F146: Kaobrian: POM
Note on F148: Kaobrian: manganese compounds
Note on F156: Kaobrian: POM
Note on F161: Kaobrian: Nickel compounds
Note on F170: Kaobrian: POM
Note on F178: Kaobrian: POM
Note on F179: Kaobrian: POM
Note on F184: Kaobrian: POM
Note on F185: Kaobrian: POM
Note on F186: Kaobrian: Selenium Compounds
Note on F190: Kaobrian: POM
Note on G51: Kaobrian: polybrominated biphenyl
Note on G69: Kaobrian: chlorophenol
Note on G72: Kaobrian: Chromium Compounds

## Sum All EFs
Summary of CEM, FTIR, Acid Gases, Cyanide, Particulates, Metals, Aldehyde, VOC, Hydrocarbon, SVOC, TO-13-PAH, Dioxin-Furan, Energetic, and Emission Factors
H459 - Rocket, 2.75” Flechette, Mk 40 Mod 3 Motor
Pollutant | Emission Factor |  | Detection Limit Based Concentration (mg/m3) | RSD
| (lb/item) | (lb/lb NEW)
CEM
NOx | 0.025619 | 0.004254 | -- | 0%
SO2 | ND | ND | 0.26624 | 0%
CO | 1.5119 | 0.25106 | -- | 0%
CO2 | 2.3972 | 0.39806 | -- | 0%
FTIR
NH3 | 0.0049397 | 0.00082025 | -- | 0%
Acid Gases
Hydrogen Fluoride | ND | ND | 0.13602 | ND
Hydrogen Chloride | ND | ND | 0.12631 | ND
Hydrogen Bromide | ND | ND | 0.12631 | ND
Nitric Acid | ND | ND | 0.12631 | ND
Phosphoric Acid | ND | ND | 0.12631 | ND
Sulfuric Acid | ND | ND | 0.12631 | ND
Cyanide
Particulate Cyanide | ND | ND | 0.0077459 | ND
Hydrogen Cyanide | 0.0041989 | 0.00069723 | -- | -195.2%
Particulates
TSP | 0.10068 | 0.016717 | -- | -20.68%
PM10 | 0.11389 | 0.018912 | -- | -1.788%
PM2.5 | 0.10253 | 0.017025 | -- | -1.924%
Metals
Aluminum | 0.00013877 | 2.3043e-05 | -- | -25.93%
Antimony | ND | ND | 0.001369 | ND
Arsenic | ND | ND | 0.00010952 | ND
Barium | ND | ND | 0.0006845 | ND
Beryllium | ND | ND | 0.00010952 | ND
Cadmium | 0.0012262 | 0.00020362 | -- | -13.95%
Calcium | 0.00081574 | 0.00013546 | -- | -51.21%
Chromium | 4.1051e-06 | 6.8166e-07 | -- | -18.13%
Cobalt | ND | ND | 0.0006845 | ND
Copper | 0.0044424 | 0.00073767 | -- | -12.98%
Lead | 0.051229 | 0.0085066 | -- | -22.52%
Magnesium | 0.00046439 | 7.7112e-05 | -- | -21.65%
Manganese | 4.9995e-05 | 8.3017e-06 | -- | -55.29%
Nickel | ND | ND | 0.001369 | ND
Selenium | ND | ND | 0.00010952 | ND
Silver | ND | ND | 0.0002738 | ND
Thallium | ND | ND | 0.001369 | #REF!
Vanadium | ND | ND | 0.0006845 | ND
Zinc | 0.0018555 | 0.00030811 | -- | #REF!
Aldehyde
Formaldehyde | 0.00033689 | 5.5942e-05 | -- | 40.51%
Acetaldehyde | 0.00047837 | 7.9434e-05 | -- | 120.1%
Acetone | 0.00021957 | 3.6459e-05 | -- | -7.878%
Acrolein | ND | ND | 0.0046475 | ND
Proprionaldehyde | ND | ND | 0.0046475 | ND
Crotonaldehyde | ND | ND | 0.0050348 | ND
Butyraldehyde | ND | ND | 0.0048412 | ND
Benzaldehyde | ND | ND | 0.0048412 | ND
Isovaleraldehyde | ND | ND | 0.0048412 | ND
o,m,p-Tolualdehyde | ND | ND | 0.01433 | #REF!
Valeraldehyde | ND | ND | 0.0048412 | ND
Hexaldehyde | ND | ND | 0.0048412 | ND
2,5-Dimethylbenzaldehyde | ND | ND | 0.0046475 | ND
VOC
Propene | 8.9527e-05 | 1.4866e-05 | -- | 28.57%
Dichlorodifluoromethane | 3.6601e-05 | 6.0776e-06 | -- | 0%
Chlorodifluoromethane | ND | ND | 0.0002518 | ND
Freon 114 | ND | ND | 0.00049775 | ND
Chloromethane | 1.232e-05 | 2.0457e-06 | -- | 0%
Vinyl Chloride | ND | ND | 0.00026 | ND
1,3-Butadiene | ND | ND | 0.0002471 | ND
Bromomethane | ND | ND | 0.00035546 | ND
Chloroethane | ND | ND | 0.00061733 | ND
Dichlorofluoromethane | ND | ND | 0.00021407 | ND
Trichloroflouromethane | 1.676e-05 | 2.7829e-06 | -- | 0%
Pentane | 7.306e-06 | 1.2132e-06 | -- | 158.2%
Acrolein | ND | ND | 0.0011427 | ND
1,1-Dichlorethene | ND | ND | 0.00020584 | ND
Freon 113 | ND | ND | 0.00054696 | ND
Acetone | 7.0859e-05 | 1.1766e-05 | -- | 0%
Methyl Iodide | ND | ND | 0.00035428 | ND
Carbon Disulfide | ND | ND | 0.00031616 | ND
Acetonitrile | 0.00022481 | 3.733e-05 | -- | 22.22%
3-Chloropropene | ND | ND | 0.00089142 | ND
Methylenechloride | 0.0028111 | 0.00046678 | -- | 1.802%
tert-Butyl Alcohol | ND | ND | 0.00040084 | ND
Acrylonitrile | 4.8313e-05 | 8.0224e-06 | -- | 66.67%
trans-1,2,-Dichloroethene | ND | ND | 0.00048422 | ND
Methyl t-Butyl Ether | ND | ND | 0.0003667 | ND
Hexane | ND | ND | 0.00032266 | ND
1,1-Dichloroethane | ND | ND | 0.00037066 | ND
Vinyl Acetate | ND | ND | 0.00039395 | ND
cis-1,2-Dichloroethene | ND | ND | 0.00020164 | ND
2-Butanone | ND | ND | 0.0008087 | ND
Ethyl Acetate | ND | ND | 0.0013562 | ND
Methyl Acrylate | ND | ND | 0.00025072 | ND
Chloroform | ND | ND | 0.00039603 | ND
1,1,1-Trichloroethane | ND | ND | 0.00044399 | ND
Carbontetrachloride | ND | ND | 0.00032032 | ND
1,2-Dichloroethane | ND | ND | 0.00020592 | ND
Benzene | 0.0017108 | 0.00028407 | -- | 22.22%
Isooctane | ND | ND | 0.00019008 | ND
Heptane | ND | ND | 0.00020842 | ND
Trichloroethane | ND | ND | 0.00029797 | ND
Ethyl Acrylate | ND | ND | 0.0001666 | ND
1,2-Dichloropropane | ND | ND | 0.00032906 | ND
Methyl Methacrylate | ND | ND | 0.00045815 | ND
Dibromomethane | ND | ND | 0.00050619 | ND
1,4-Dioxane | ND | ND | 0.00032988 | ND
Bromodichloromethane | ND | ND | 0.00040892 | ND
cis-1,3-Dichloropropene | ND | ND | 0.00027698 | ND
4-Methyl-2-pentanone | ND | ND | 0.0003328 | ND
Toluene | 0.00011224 | 1.8638e-05 | -- | 0%
Octane | ND | ND | 0.00019008 | ND
trans-1,3-Dichloropropene | ND | ND | 0.00023082 | ND
Ethyl Methacrylate | ND | ND | 0.00033238 | ND
1,1,2-Trichloroethane | ND | ND | 0.00027664 | ND
Tertrachloroethene | ND | ND | 0.00041391 | ND
2-Hexanone | ND | ND | 0.0002912 | ND
Dibromochloromethane | ND | ND | 0.00051969 | ND
1,2-Dibromoethane | ND | ND | 0.00039104 | ND
Chlorobenzene | ND | ND | 0.00023504 | ND
1,1,1,2-Tetrachloroethane | ND | ND | 0.00034913 | ND
Ethylbenzene | ND | ND | 0.00030917 | ND
m&p-Xylene | ND | ND | 0.00039686 | ND
o-Xylene | ND | ND | 0.00048506 | ND
Styrene | 3.4857e-05 | 5.788e-06 | -- | 18.18%
Bromoform | ND | ND | 0.00052568 | ND
Cumene | ND | ND | 0.0002 | ND
1,1,2,2-Tetrachloroethane | ND | ND | 0.00034944 | ND
1,2,3-Trichloropropane | ND | ND | 0.00049065 | ND
Bromobenzene | ND | ND | 0.0003919 | ND
4-Ethyltoluene | ND | ND | 0.00029999 | ND
1,3,5-Trimethylbenzene | ND | ND | 0.0002496 | ND
Alpha Methyl Styrene | ND | ND | 0.00029498 | ND
1,2,4-Trimethylbenzene | ND | ND | 0.0002496 | ND
1,3-Dichlorobenzene | ND | ND | 0.00042806 | ND
1,4-Dichlorobenzene | ND | ND | 0.00042806 | ND
Benzylchloride | ND | ND | 0.00026416 | ND
1,2-Dichlorobenzene | ND | ND | 0.00048922 | ND
Hexachlorethane | ND | ND | 0.0005909 | ND
1,2,4-Trichlorobenzene | ND | ND | 0.00128 | ND
Hexachlorobutadiene | ND | ND | 0.00076003 | ND
VOC TIC
1,2-Propadiene | 3.6517e-05 | 6.0637e-06 | -- | 0%
1-Propene, 2-methyl | 3.3834e-05 | 5.6182e-06 | --
Acetic Acid, butyl ester | 0.00014011 | 2.3266e-05 | --
Ethanol | 8.3354e-05 | 1.3841e-05 | --
Hydrocarbons
Methane | 0.021526 | 0.0035744 | -- | 0%
1-Butene | ND | ND | 0.046684 | ND
1-Butyne | ND | ND | 0.045003 | ND
2-Butyne | ND | ND | 0.045003 | ND
Acetylene | 0.0036742 | 0.0006101 | -- | 15.12%
1,3-Butadiene | ND | ND | 0.045003 | ND
Butane | ND | ND | 0.053191 | ND
cis-butene | ND | ND | 0.046692 | ND
Ethane | ND | ND | 0.025018 | ND
Ethylene | 0.0019656 | 0.00032639 | -- | 19.13%
n-Hexane | ND | ND | 0.071702 | ND
Isobutane | ND | ND | 0.048356 | ND
Isobutylene | ND | ND | 0.046675 | ND
n-Pentane | ND | ND | 0.060029 | ND
Propane | ND | ND | 0.036691 | ND
Propylene | ND | ND | 0.035011 | ND
Propyne | ND | ND | 0.032531 | ND
trans-Butene | ND | ND | 0.046692 | ND
SVOC
N-nitrosodimethylamine | ND | ND | 0.0028694 | ND
Bis(2-chloroethyl)ether | ND | ND | 0.0028694 | ND
Phenol | 2.2072e-05 | 3.6651e-06 | -- | -5.952%
2-chlorophenol | ND | ND | 0.0028694 | ND
1,3-dichlorobenzene | ND | ND | 0.0028694 | ND
1,4-dichlorobenzene | ND | ND | 0.0028694 | ND
1,2-dichlorobenzene | ND | ND | 0.0028694 | ND
Benzyl alcohol | ND | ND | 0.0028694 | ND
Bis(2-chloroisopropyl)ether | ND | ND | 0.0028694 | ND
2-methylphenol | ND | ND | 0.0028694 | ND
Hexachloroethane | ND | ND | 0.0028694 | ND
N-nitroso-di-n-propylamine | ND | ND | 0.0028694 | ND
4-methylphenol | ND | ND | 0.0028694 | ND
Nitrobenzene | ND | ND | 0.0028694 | ND
Isophorone | ND | ND | 0.0028694 | ND
2-nitrophenol | ND | ND | 0.0028694 | ND
2,4-dimethylphenol | ND | ND | 0.0028694 | ND
Bis(2-chloroethoxy)methane | ND | ND | 0.0028694 | ND
2,4-dichlorophenol | ND | ND | 0.0028694 | ND
1,2,4-trichlorobenzene | ND | ND | 0.0028694 | ND
Naphthalene | 7.849e-05 | 1.3033e-05 | -- | 28.74%
4-chloroaniline | ND | ND | 0.0028694 | ND
Hexachlorobutadiene | ND | ND | 0.0028694 | ND
4-chloro-3-methylphenol | ND | ND | 0.0028694 | ND
2-Methylnaphthalene | ND | ND | 0.0028694 | ND
Hexachlorocyclopentadiene | ND | ND | 0.0028694 | ND
2,4,6-trichlorophenol | ND | ND | 0.0028694 | ND
2,4,5-trichlorophenol | ND | ND | 0.0028694 | ND
2-chloronaphthalene | ND | ND | 0.0028694 | ND
2-nitroaniline | ND | ND | 0.0028694 | ND
Acenaphthylene | ND | ND | 0.0028694 | ND
Dimethylphthalate | ND | ND | 0.0028694 | ND
2,6-dinitrotoluene | ND | ND | 0.0028694 | ND
Acenaphthene | ND | ND | 0.0028694 | ND
3-nitroaniline | ND | ND | 0.0028694 | ND
2,4-dinitrophenol | ND | ND | 0.0028694 | ND
Dibenzofuran | ND | ND | 0.0028694 | ND
2,4-dinitrotoluene | ND | ND | 0.0028694 | ND
4-nitrophenol | ND | ND | 0.0028694 | ND
Fluorene | ND | ND | 0.0028694 | ND
4-chlorophenyl-phenylether | ND | ND | 0.0028694 | ND
Diethylphthalate | 0.0001695 | 2.8146e-05 | -- | 121.1%
4-nitroaniline | ND | ND | 0.0028694 | ND
4,6-dinitro-2-methylphenol | ND | ND | 0.0028694 | ND
N-nitrosodiphenylamine(1) | ND | ND | 0.0028694 | ND
4-bromophenyl-phenylether | ND | ND | 0.0028694 | ND
Hexachlorobenzene | ND | ND | 0.0028694 | ND
Pentachlorophenol | ND | ND | 0.0028694 | ND
Phenanthrene | ND | ND | 0.0028694 | ND
Anthracene | ND | ND | 0.0028694 | ND
Di-n-butylphthalate | ND | ND | 0.0028694 | ND
Fluoranthene | ND | ND | 0.0028694 | ND
Pyrene | ND | ND | 0.0028694 | ND
Butylbenzylphthalate | ND | ND | 0.0028694 | ND
Benzo(a)anthracene | ND | ND | 0.0028694 | ND
Chrysene | ND | ND | 0.0028694 | ND
bis(2-Ethylhexyl)phthalate | 3.049e-05 | 5.0629e-06 | -- | 50.52%
Di-n-octylphthalate | ND | ND | 0.0028694 | ND
Benzo(b)fluoranthene | ND | ND | 0.0028694 | ND
Benzo(k)fluoranthene | ND | ND | 0.0028694 | ND
Benzo(a)pyrene | ND | ND | 0.0028694 | ND
Indeno(1,2,3-cd)pyrene | ND | ND | 0.0028694 | ND
Dibenz(a,h)anthracene | ND | ND | 0.0028694 | ND
Benzo(g,h,i)perylene | ND | ND | 0.0028694 | ND
SVOC TIC
Bicyclo[4.2.0]octa-1,3,5-triene | 2.3121e-05 | 3.8394e-06 | --
Benzonitrile | 2.1589e-05 | 3.5848e-06 | --
Indene | 2.0155e-05 | 3.3468e-06 | --
Hexanoic Acid, 2-ethyl- | 5.2566e-05 | 8.7286e-06 | --
n-Hexadecanoic Acid | 2.1702e-05 | 3.6037e-06 | --
Squalene | 0.00012766 | 2.1198e-05 | -- | #REF!
TO-13-PAH
Naphthalene | 0.00011372 | 1.8884e-05 | -- | 1.742%
Acenaphthylene | 2.9786e-05 | 4.9459e-06 | -- | 5.996%
Acenaphthene | 4.7735e-07 | 7.9265e-08 | -- | -5.156%
Fluorene | 3.7252e-06 | 6.1858e-07 | -- | -5.746%
Phenanthrene | 1.1869e-05 | 1.9708e-06 | -- | 22.41%
Anthracene | 1.187e-06 | 1.971e-07 | -- | 15.53%
Fluoranthene | 1.1828e-05 | 1.964e-06 | -- | -12.55%
Pyrene | 2.7742e-05 | 4.6066e-06 | -- | 0.2155%
Benzo(a)anthracene | 1.6762e-06 | 2.7833e-07 | -- | 14.39%
Chrysene | 2.1005e-06 | 3.4879e-07 | -- | 15.87%
Benzo(b)fluoranthene | 2.0139e-06 | 3.3441e-07 | -- | 36.74%
Benzo(k)fluoranthene | 1.5062e-06 | 2.5011e-07 | -- | 27.06%
Benzo(e)pyrene | 3.0551e-06 | 5.073e-07 | -- | 21.17%
Benzo(a)pyrene | 2.7582e-06 | 4.58e-07 | -- | 17.12%
Indeno(1,2,3-cd)pyrene | 4.1793e-06 | 6.9397e-07 | -- | 25.07%
Dibenz(a,h)anthracene | 9.9722e-08 | 1.6559e-08 | -- | 14.5%
Benzo(g,h,i)perylene | 1.3366e-05 | 2.2195e-06 | -- | 17.6%
Dioxin-Furan
2378-TCDD | ND | ND | 2.1242e-10 | ND
12378-PECDD | ND | ND | 3.6691e-10 | ND
123478-HXCDD | ND | ND | 2.2208e-10 | ND
123678-HXCDD | ND | ND | 2.5104e-10 | ND
123789-HXCDD | 3.5385e-12 | 5.8758e-13 | -- | 47.41%
1,2,3,4,6,7,8-HpCDD | 1.8491e-11 | 3.0704e-12 | -- | -0.6252%
OCDD | 1.5249e-10 | 2.5321e-11 | -- | 13.12%
2,3,7,8-TCDF | 2.9807e-12 | 4.9495e-13 | -- | 8.9%
12378-PECDF | ND | ND | 2.3173e-10 | ND
23478-PECDF | ND | ND | 2.2208e-10 | ND
1,2,3,4,7,8-HxCDF | 3.6805e-12 | 6.1115e-13 | -- | -87.88%
1,2,3,6,7,8-HxCDF | ND | ND | 2.8966e-10 | ND
123789-HXCDF | ND | ND | 3.4978e-10 | ND
2,3,4,6,7,8-HxCDF | ND | ND | 3.0898e-10 | ND
1,2,3,4,6,7,8-HpCDF | 6.4944e-12 | 1.0784e-12 | -- | -68.68%
1234789-HPCDF | ND | ND | 3.2829e-10 | ND
OCDF | 8.7686e-12 | 1.456e-12 | -- | -6.15%
Total Dixoin | 1.7098e-10 | 2.8392e-11 | -- | --
Energetic
Nitrobenzene | ND | ND | 0.00014368 | ND
2-Nitrotoluene | ND | ND | 0.00014368 | ND
3-Nitrotoluene | ND | ND | 0.00014368 | ND
4-Nitrotoluene | ND | ND | 0.0014368 | ND
Nitroglycerine | 8.1291e-06 | 1.3498e-06 | -- | 161.8%
1,3-Dinitrobenzene | ND | ND | 0.00014368 | ND
2,6-Dinitrotoluene | ND | ND | 0.00014368 | ND
2,4-Dinitrotoluene | ND | ND | 0.00014368 | ND
1,3,5-Trinitrobenzene | ND | ND | 0.00014368 | ND
2,4,6-Trinitrotoluene | ND | ND | 0.00014368 | ND
RDX | ND | ND | 0.00014368 | ND
4-Amino-2,6-Dinitrotoluene | ND | ND | 0.00014368 | ND
2-Amino-4,6-Dinitrotoluene | ND | ND | 0.00014368 | ND
Tetryl | ND | ND | 0.00014368 | ND
HMX | ND | ND | 0.0014368 | ND
Dibutylphthalate | ND | ND | 0.003592
Dioctylphthalate | ND | ND | 0.003592
Diphenylamine | ND | ND | 0.003592
PETN | ND | ND | 0.00028736
Hexavalent Chromium
Hexavalent Chromium | ND | ND | 0.00038864 | ND
Carbon
Organic Carbon | 0.0083431 | 0.0013854 | -- | -37.77%
Elemental Carbon | 0.0023255 | 0.00038616 | -- | -66.52%
Total Carbon | 0.010669 | 0.0017715 | -- | --
Perchlorate
Perchlorate | ND | ND | 0.0823

## CEM & FTIR
CEM and FTIR Data and Emission Factor Calculations
H459 - Rocket, 2.75” Flechette, Mk 40 Mod 3 Motor
Test Run Number | 1 | 2 | 3 | 4 | Background
Number of Items Tested | 1 | 1 | NA | NA | 0
Net Explosive Weight for All Items (lb) | 6.0222 | 6.0222 | NA | NA | NA
Initial Plume Volume (m3) | 5280.526 | 5280.526 | NA | NA | 5280.526
Dilution Correction Factor | NA | NA | NA | NA | NA
Is Sample 1 Active? | Yes | Yes | No | No | Yes
Is Sample 2 Active? | No | No | No | No | No
CEM-Measured Compounds | [9 empty] | CEM-Measured Compounds
Pollutant | Sample ID | Sample Speciation (ppmv) |  |  |  | Detection Limits (ppmv) |  |  |  | Pollutant | Run Number | Molecular Weight (g/gmol) | Sample Speciation with Detection Limits (SSDL) (ppmv)a |  | Background Corrected Concentration (BCC) (mg/m3)b |  | Quantity of Pollutant Emitted (QPE) (lb)c |  | Emission Factor (lb/item)d |  | Emission Factor (lb/lb NEW)e |  | Average Emission Factor |  | Detection Limit Based Concentration (mg/m3)f |  | Minimum Detection Limit Based Concentration (mg/m3)
|  | Run 1 | Run 2 | Run 3 | Run 4 | Run 1 | Run 2 | Run 3 | Run 4 |  |  |  | Sample 1 | Sample 2 | Sample 1 | Sample 2 | Sample 1 | Sample 2 | Sample 1 | Sample 2 | Sample 1 | Sample 2 | (lb/item) | (lb/lb NEW) | Train A | Train B
NOx | Sample 1 | 1.3 | 1 | ND | ND | -- | -- | ND | ND | NOx | 1 | 46 | 1.3 | ND | 2.4877 | ND | 0.02896 | ND | 0.02896 | ND | 0.0048089 | ND | 0.025619 | 0.004254 | -- | Not Applicable | --
| Sample 2 | [9 empty] | 2 |  | 1 | ND | 1.9136 | ND | 0.022277 | ND | 0.022277 | ND | 0.0036992 | ND |  |  | -- | Not Applicable | bar: Sample Speciation (ppmv) Run 1 to Detection Limits (ppmv) Run 4
| Background | ND | ND | ND | ND | 0.5 | 0.5 | ND | ND |  | 3 |  | ND | ND | ND | ND | ND | ND | ND | ND | ND | ND |  |  | Not Applicable | Not Applicable
[11 empty] | 4 |  | ND | ND | ND | ND | ND | ND | ND | ND | ND | ND |  |  | Not Applicable | Not Applicable
SO2 | Sample 1 | ND | ND | ND | ND | 0.1 | 0.1 | ND | ND | SO2 | 1 | 64 | ND | ND | ND | ND | ND | ND | ND | ND | ND | ND | ND | ND | 0.26624 | Not Applicable | 26.62%
| Sample 2 | [9 empty] | 2 |  | ND | ND | ND | ND | ND | ND | ND | ND | ND | ND |  |  | 0.26624 | Not Applicable | bar: Sample Speciation (ppmv) Run 1 to Detection Limits (ppmv) Run 4
| Background | ND | ND | ND | ND | 0.1 | 0.1 | ND | ND |  | 3 |  | ND | ND | ND | ND | ND | ND | ND | ND | ND | ND |  |  | Not Applicable | Not Applicable
[11 empty] | 4 |  | ND | ND | ND | ND | ND | ND | ND | ND | ND | ND |  |  | Not Applicable | Not Applicable
CO | Sample 1 | 114 | 109 | ND | ND | -- | -- | ND | ND | CO | 1 | 28 | 114 | ND | 132.7872 | ND | 1.5458 | ND | 1.5458 | ND | 0.25669 | ND | 1.5119 | 0.25106 | -- | Not Applicable | --
| Sample 2 | [9 empty] | 2 |  | 109 | ND | 126.9632 | ND | 1.478 | ND | 1.478 | ND | 0.24543 | ND |  |  | -- | Not Applicable | bar: Sample Speciation (ppmv) Run 1 to Detection Limits (ppmv) Run 4
| Background | ND | ND | ND | ND | 2 | 2 | ND | ND |  | 3 |  | ND | ND | ND | ND | ND | ND | ND | ND | ND | ND |  |  | Not Applicable | Not Applicable
[11 empty] | 4 |  | ND | ND | ND | ND | ND | ND | ND | ND | ND | ND |  |  | Not Applicable | Not Applicable
CO2 | Sample 1 | 119 | 106 | ND | ND | -- | -- | ND | ND | CO2 | 1 | 44 | 119 | ND | 217.8176 | ND | 2.5357 | ND | 2.5357 | ND | 0.42106 | ND | 2.3972 | 0.39806 | -- | Not Applicable | --
| Sample 2 | [9 empty] | 2 |  | 106 | ND | 194.0224 | ND | 2.2587 | ND | 2.2587 | ND | 0.37506 | ND |  |  | -- | Not Applicable | bar: Sample Speciation (ppmv) Run 1 to Detection Limits (ppmv) Run 4
| Background | ND | ND | ND | ND | 10 | 10 | ND | ND |  | 3 |  | ND | ND | ND | ND | ND | ND | ND | ND | ND | ND |  |  | Not Applicable | Not Applicable
[11 empty] | 4 |  | ND | ND | ND | ND | ND | ND | ND | ND | ND | ND |  |  | Not Applicable | Not Applicable
FTIR-Measured Compounds | [9 empty] | FTIR-Measured Compounds
Pollutant | Sample ID | Sample Speciation (ppmv) Run 1: Sample Speciation (ppmv); Detection Limits (ppmv) Run 1: Detection Limits (ppmv) | Pollutant | Run Number | Molecular Weight (g/gmol) | Sample Speciation with Detection Limits (SSDL) (ppmv)a |  | Background Corrected Concentration (BCC) (mg/m3)b |  | Quantity of Pollutant Emitted (QPE) (lb)c |  | Emission Factor (lb/item)d |  | Emission Factor (lb/lb NEW)e |  | Average Emission Factor |  | Detection Limit Based Concentration (mg/m3)f |  | Minimum Detection Limit Based Concentration (mg/m3)
|  | Run 1 | Run 2 | Run 3 | Run 4 | Run 1 | Run 2 | Run 3 | Run 4 |  |  |  | Sample 1 | Sample 2 | Sample 1 | Sample 2 | Sample 1 | Sample 2 | Sample 1 | Sample 2 | Sample 1 | Sample 2 | (lb/item) | (lb/lb NEW) | Train A | Train B
NH3 | Sample 1 | 0.6 | 0.6 | ND | ND | -- | -- | ND | ND | NH3 | 1 | 17 | 0.6 | ND | 0.42432 | ND | 0.0049397 | ND | 0.0049397 | ND | 0.00082025 | ND | 0.0049397 | 0.00082025 | -- | Not Applicable | --
| Sample 2 | [9 empty] | 2 |  | 0.6 | ND | 0.42432 | ND | 0.0049397 | ND | 0.0049397 | ND | 0.00082025 | ND |  |  | -- | Not Applicable | bar: Sample Speciation (ppmv) Run 1 to Detection Limits (ppmv) Run 4
| Background | ND | ND | ND | ND | 0.5 | 0.5 | ND | ND |  | 3 |  | ND | ND | ND | ND | ND | ND | ND | ND | ND | ND |  |  | Not Applicable | Not Applicable
[11 empty] | 4 |  | ND | ND | ND | ND | ND | ND | ND | ND | ND | ND |  |  | Not Applicable | Not Applicable
a If the corresponding sample speciation value does not = "ND" or all active sample speciation values = "ND," Sample Speciation with Detection Limits (SSDL) = Sample Speciation. Otherwise, (i.e., if the corresponding sample speciation value = "ND" and
at least one of the active sample speciation values does not = "ND," Sample Speciation with Detection Limits (SSDL) = 0.5 * Detection Limit.
b Background Corrected Concentration (BCC) = Test Concentration - Background Concentration
c Quantity of Pollutant Emitted (QPE) =BCC * Initial Plume Volume
d Emission Factor = QPE / No. of Items
e Emission Factor = QPE / Net Explosive Weight
f If Average Emission Factor = "ND", Minimum Detection Limit Based Concentration = Test Minimum DL in mg/m3

## Acid Gases
Acid Gases Data and Emission Factor Calculations
H459 - Rocket, 2.75” Flechette, Mk 40 Mod 3 Motor
Test Run Number | 1 | 2 | Background
Number of Items Tested | 1 | 1 | 0
Net Explosive Weight for All Items (lb) | 6.0222 | 6.0222 | NA
Initial Plume Volume (m3) | 5280.526 | 5280.526 | 5280.526
Dilution Correction Factor | 0.803 | 0.785 | NA
Is Sample 1 Active? | Yes | Yes | Yes
Is Sample 2 Active? | No | No | No
Analytical Data Corrected for Volume at EPA Stationary Source Program Standard Conditions
Pollutant | Sample ID | Sample Speciation (mg/m3) |  | Detection Limits (mg/m3) |  | Pollutant | Run Number | Sample Speciation with Detection Limits (SSDL) (mg/m3)a |  | Background Corrected Concentration (BCC) (mg/m3)b |  | Dilution Corrected Concentration (DCC) (mg/m3)c |  | Quantity of Pollutant Emitted (QPE) (lb)d |  | Emission Factor (lb/item)e |  | Emission Factor (lb/lb NEW)f |  | Average Emission Factor |  | Detection Limit Based Concentration (mg/m3)g |  | Minimum Detection Limit Based Concentration (mg/m3) | Test Concentration Relative Percent Difference
|  | Run 1 | Run 2 | Run 1 | Run 2 |  |  | Sample 1 | Sample 2 | Sample 1 | Sample 2 | Sample 1 | Sample 2 | Sample 1 | Sample 2 | Sample 1 | Sample 2 | Sample 1 | Sample 2 | (lb/item) | (lb/lb NEW) | Train A | Train B
Hydrogen Fluoride | Sample 1 | ND | ND | 0.17428 | 0.13602 | Hydrogen Fluoride | 1 | ND | ND | ND | ND | ND | ND | ND | ND | ND | ND | ND | ND | ND | ND | 0.17428 | Not Applicable | 0.13602 | ND
| Sample 2 | ND | ND | ND | ND |  | 2 | ND | ND | ND | ND | ND | ND | ND | ND | ND | ND | ND | ND |  |  | 0.13602 | Not Applicable
| Background | ND | ND | 0.13467 | 0.13467 |  | -- | -- | -- | -- | -- | -- | -- | -- | -- | -- | -- | -- | -- |  |  | -- | --
Hydrogen Chloride | Sample 1 | ND | ND | 0.17428 | 0.12631 | Hydrogen Chloride | 1 | ND | ND | ND | ND | ND | ND | ND | ND | ND | ND | ND | ND | ND | ND | 0.17428 | Not Applicable | 0.12631 | ND
| Sample 2 | ND | ND | ND | ND |  | 2 | ND | ND | ND | ND | ND | ND | ND | ND | ND | ND | ND | ND |  |  | 0.12631 | Not Applicable
| Background | ND | ND | 0.13467 | 0.13467 |  | -- | -- | -- | -- | -- | -- | -- | -- | -- | -- | -- | -- | -- |  |  | -- | --
Hydrogen Bromide | Sample 1 | ND | ND | 0.17428 | 0.12631 | Hydrogen Bromide | 1 | ND | ND | ND | ND | ND | ND | ND | ND | ND | ND | ND | ND | ND | ND | 0.17428 | Not Applicable | 0.12631 | ND
| Sample 2 | ND | ND | ND | ND |  | 2 | ND | ND | ND | ND | ND | ND | ND | ND | ND | ND | ND | ND |  |  | 0.12631 | Not Applicable
| Background | ND | ND | 0.13467 | 0.13467 |  | -- | -- | -- | -- | -- | -- | -- | -- | -- | -- | -- | -- | -- |  |  | -- | --
Nitric Acid | Sample 1 | ND | ND | 0.17428 | 0.12631 | Nitric Acid | 1 | ND | ND | ND | ND | ND | ND | ND | ND | ND | ND | ND | ND | ND | ND | 0.17428 | Not Applicable | 0.12631 | ND
| Sample 2 | ND | ND | ND | ND |  | 2 | ND | ND | ND | ND | ND | ND | ND | ND | ND | ND | ND | ND |  |  | 0.12631 | Not Applicable
| Background | ND | ND | 0.13467 | 0.13467 |  | -- | -- | -- | -- | -- | -- | -- | -- | -- | -- | -- | -- | -- |  |  | -- | --
Phosphoric Acid | Sample 1 | ND | ND | 0.17428 | 0.12631 | Phosphoric Acid | 1 | ND | ND | ND | ND | ND | ND | ND | ND | ND | ND | ND | ND | ND | ND | 0.17428 | Not Applicable | 0.12631 | ND
| Sample 2 | ND | ND | ND | ND |  | 2 | ND | ND | ND | ND | ND | ND | ND | ND | ND | ND | ND | ND |  |  | 0.12631 | Not Applicable
| Background | ND | ND | 0.13467 | 0.13467 |  | -- | -- | -- | -- | -- | -- | -- | -- | -- | -- | -- | -- | -- |  |  | -- | --
Sulfuric Acid | Sample 1 | ND | ND | 0.17428 | 0.12631 | Sulfuric Acid | 1 | ND | ND | ND | ND | ND | ND | ND | ND | ND | ND | ND | ND | ND | ND | 0.17428 | Not Applicable | 0.12631 | ND
| Sample 2 | ND | ND | ND | ND |  | 2 | ND | ND | ND | ND | ND | ND | ND | ND | ND | ND | ND | ND |  |  | 0.12631 | Not Applicable
| Background | ND | ND | 0.13467 | 0.13467 |  | -- | -- | -- | -- | -- | -- | -- | -- | -- | -- | -- | -- | -- |  |  | -- | --
a If the corresponding sample speciation value does not = "ND" or all active sample speciation values = "ND," Sample Speciation with Detection Limits (SSDL) = Sample Speciation. Otherwise, (i.e., if the corresponding sample speciation value = "ND" and
at least one of the active sample speciation values does not = "ND," Sample Speciation with Detection Limits (SSDL) = 0.5 * Detection Limit.
b Background Corrected Concentration (BCC) = Test Concentration - Background Concentration
c Dilution-Corrected Concentration (DCC) = BCC / Dilution Correction Factor
d Quantity of Pollutant Emitted (QPE) =BDCC * Initial Plume Volume
e Emission Factor = QPE / No. of Items
Test Run Number | Run 1 | Run 2 | Bkgd |  |  | f Emission Factor = QPE / Net Explosive Weight
Volume at Actual Conditions (m3) | 0.011416 | 0.015292 | 0.014991 |  |  | g If Average Emission Factor = "ND", Minimum Detection Limit Based Concentration = Test Minimum DL in mg/m3
Volume at EPA Stationary Source Program Standard Conditions (m3) | 0.01179 | 0.015739 | 0.015584
Volume Adjustment Factor | 0.96824 | 0.9716 | 0.96194
Original Analytical Data
Pollutant | Sample ID | Sample Speciation (mg/m3) |  | Detection Limits (mg/m3)
|  | Run 1 | Run 2 | Run 1 | Run 2
Hydrogen Fluoride | Sample 1 | ND | ND | 0.18 | 0.14
| Sample 2 | ND | ND | ND | ND
| Background | ND | ND | 0.14 | 0.14
Hydrogen Chloride | Sample 1 | ND | ND | 0.18 | 0.13
| Sample 2 | ND | ND | ND | ND
| Background | ND | ND | 0.14 | 0.14
Hydrogen Bromide | Sample 1 | ND | ND | 0.18 | 0.13
| Sample 2 | ND | ND | ND | ND
| Background | ND | ND | 0.14 | 0.14
Nitric Acid | Sample 1 | ND | ND | 0.18 | 0.13
| Sample 2 | ND | ND | ND | ND
| Background | ND | ND | 0.14 | 0.14
Phosphoric Acid | Sample 1 | ND | ND | 0.18 | 0.13
| Sample 2 | ND | ND | ND | ND
| Background | ND | ND | 0.14 | 0.14
Sulfuric Acid | Sample 1 | ND | ND | 0.18 | 0.13
| Sample 2 | ND | ND | ND | ND
| Background | ND | ND | 0.14 | 0.14

## Cyanide
Cyanide Data and Emission Factor Calculations
H459 - Rocket, 2.75” Flechette, Mk 40 Mod 3 Motor
Test Run Number | 1 | 2 | Background
Number of Items Tested | 1 | 1 | 0
Net Explosive Weight for All Items (lb) | 6.0222 | 6.0222 | NA
Initial Plume Volume (m3) | 5280.526 | 5280.526 | 5280.526
Dilution Correction Factor | 0.803 | 0.785 | NA
Is Sample 1 Active? | Yes | Yes | Yes
Is Sample 2 Active? | No | No | No
Analytical Data Corrected for Volume at EPA Stationary Source Program Standard Conditions
Pollutant | Sample ID | Sample Speciation (mg/m3) |  | Detection Limits (mg/m3) |  | Pollutant | Run Number | Sample Speciation with Detection Limits (SSDL) (mg/m3)a |  | Background Corrected Concentration (BCC) (mg/m3)b |  | Dilution Corrected Concentration (DCC) (mg/m3)c |  | Quantity of Pollutant Emitted (QPE) (lb)d |  | Emission Factor (lb/item)e |  | Emission Factor (lb/lb NEW)f |  | Average Emission Factor |  | Detection Limit Based Concentration (mg/m3)g |  | Minimum Detection Limit Based Concentration (mg/m3) | Test Concentration Relative Percent Difference
|  | Run 1 | Run 2 | Run 1 | Run 2 |  |  | Sample 1 | Sample 2 | Sample 1 | Sample 2 | Sample 1 | Sample 2 | Sample 1 | Sample 2 | Sample 1 | Sample 2 | Sample 1 | Sample 2 | (lb/item) | (lb/lb NEW) | Train A | Train B
Particulate Cyanide | Sample 1 | ND | ND | 0.0077459 | 0.0077728 | Particulate Cyanide | 1 | ND | ND | ND | ND | ND | ND | ND | ND | ND | ND | ND | ND | ND | ND | 0.0077459 | Not Applicable | 0.0077459 | ND
| Sample 2 | ND | ND | ND | ND |  | 2 | ND | ND | ND | ND | ND | ND | ND | ND | ND | ND | ND | ND |  |  | 0.0077728 | Not Applicable
| Background | ND | ND | 0.0086575 | 0.0086575 |  | -- | -- | -- | -- | -- | -- | -- | -- | -- | -- | -- | -- | -- |  |  | -- | --
Hydrogen Cyanide | Sample 1 | ND | 0.55964 | 0.013555 | ND | Hydrogen Cyanide | 1 | 0.0067777 | ND | 0.0067777 | ND | 0.0084404 | ND | 9.826e-05 | ND | 9.826e-05 | ND | 1.6316e-05 | ND | 0.0041989 | 0.00069723 | -- | Not Applicable | -- | -195.2%
| Sample 2 | ND | ND | ND | ND |  | 2 | 0.55964 | ND | 0.55964 | ND | 0.71292 | ND | 0.0082995 | ND | 0.0082995 | ND | 0.0013781 | ND |  |  | -- | Not Applicable
| Background | ND | ND | 0.015391 | 0.015391 |  | -- | -- | -- | -- | -- | -- | -- | -- | -- | -- | -- | -- | -- |  |  | -- | --
a If the corresponding sample speciation value does not = "ND" or all active sample speciation values = "ND," Sample Speciation with Detection Limits (SSDL) = Sample Speciation. Otherwise, (i.e., if the corresponding sample speciation value = "ND" and
at least one of the active sample speciation values does not = "ND," Sample Speciation with Detection Limits (SSDL) = 0.5 * Detection Limit.
b Background Corrected Concentration (BCC) = Test Concentration - Background Concentration
c Dilution-Corrected Concentration (DCC) = BCC / Dilution Correction Factor
d Quantity of Pollutant Emitted (QPE) =BDCC * Initial Plume Volume
e Emission Factor = QPE / No. of Items
Test Run Number | Run 1 | Run 2 | Bkgd |  |  | f Emission Factor = QPE / Net Explosive Weight
Volume at Actual Conditions (m3) | 0.029939 | 0.030026 | 0.026725 |  |  | g If Average Emission Factor = "ND", Minimum Detection Limit Based Concentration = Test Minimum DL in mg/m3
Volume at EPA Stationary Source Program Standard Conditions (m3) | 0.030921 | 0.030903 | 0.027783
Volume Adjustment Factor | 0.96824 | 0.9716 | 0.96194
Original Analytical Data
Pollutant | Sample ID | Sample Speciation (mg/m3) |  | Detection Limits (mg/m3)
|  | Run 1 | Run 2 | Run 1 | Run 2
Particulate Cyanide | Sample 1 | ND | ND | 0.008 | 0.008
| Sample 2 | ND | ND | ND | ND
| Background | ND | ND | 0.009 | 0.009
Hydrogen Cyanide | Sample 1 | ND | 0.576 | 0.014 | ND
| Sample 2 | ND | ND | ND | ND
| Background | ND | ND | 0.016 | 0.016

## Particulates
Particulate Data and Emission Factor Calculations
H459 - Rocket, 2.75” Flechette, Mk 40 Mod 3 Motor
Test Run Number | 1 | 2 | Background
Number of Items Tested | 1 | 1 | 0
Net Explosive Weight for All Items (lb) | 6.0222 | 6.0222 | NA
Initial Plume Volume (m3) | 5280.526 | 5280.526 | 5280.526
Dilution Correction Factor | 0.803 | 0.785 | NA
Is Sample 1 Active? | Yes | Yes | Yes
Is Sample 2 Active? | Yes | Yes | Yes
Pollutant | Sample ID | Sample Speciation (mg/m3) |  | Detection Limits (mg/m3) |  | Pollutant | Run Number | Sample Speciation with Detection Limits (SSDL) (mg/m3)a |  | Background Corrected Concentration (BCC) (mg/m3)b |  | Dilution Corrected Concentration (DCC) (mg/m3)c |  | Quantity of Pollutant Emitted (QPE) (lb)d |  | Emission Factor (lb/item)e |  | Emission Factor (lb/lb NEW)f |  | Average Emission Factor |  | Detection Limit Based Concentration (mg/m3)g |  | Minimum Detection Limit Based Concentration (mg/m3) | Test Concentration Relative Percent Difference Between Samples | Test Concentration Relative Percent Difference Between Runs
|  | Run 1 | Run 2 | Run 1 | Run 2 |  |  | Sample 1 | Sample 2 | Sample 1 | Sample 2 | Sample 1 | Sample 2 | Sample 1 | Sample 2 | Sample 1 | Sample 2 | Sample 1 | Sample 2 | (lb/item) | (lb/lb NEW) | Train A | Train B
TSP | Sample 1 | 5.9506 | 7.1891 | -- | -- | TSP | 1 | 5.9506 | 7.3233 | 5.9303 | 7.3029 | 7.3852 | 9.0946 | 0.085975 | 0.10588 | 0.085975 | 0.10588 | 0.014276 | 0.017581 | 0.10068 | 0.016717 | -- | -- | -- | -20.68% | -7.154%
| Sample 2 | 7.3233 | 7.0696 | -- | -- |  | 2 | 7.1891 | 7.0696 | 7.1688 | 7.0493 | 9.1322 | 8.98 | 0.10631 | 0.10454 | 0.10631 | 0.10454 | 0.017653 | 0.017359 |  |  | -- | -- |  | 1.676%
| Background | 0.020334 | 0.020334 | -- | -- |  | -- | -- | -- | -- | -- | -- | -- | -- | -- | -- | -- | -- | -- |  |  | -- | --
PM10 | Sample 1 | 8.0225 | 7.7722 | -- | -- | PM10 | 1 | 8.0225 | 8.1673 | 7.9068 | 8.0516 | 9.8466 | 10.0269 | 0.11463 | 0.11673 | 0.11463 | 0.11673 | 0.019034 | 0.019383 | 0.11389 | 0.018912 | -- | -- | -- | -1.788% | 5.32%
| Sample 2 | 8.1673 | 7.5786 | ND | ND |  | 2 | 7.7722 | 7.5786 | 7.6565 | 7.4629 | 9.7535 | 9.5069 | 0.11355 | 0.11067 | 0.11355 | 0.11067 | 0.018854 | 0.018378 |  |  | -- | -- |  | 2.522%
| Background | 0.11573 | 0.11573 | -- | -- |  | -- | -- | -- | -- | -- | -- | -- | -- | -- | -- | -- | -- | -- |  |  | -- | --
PM2.5 | Sample 1 | 7.2134 | 6.8265 | -- | -- | PM2.5 | 1 | 7.2134 | 7.3535 | 7.1364 | 7.2765 | 8.8872 | 9.0617 | 0.10346 | 0.10549 | 0.10346 | 0.10549 | 0.01718 | 0.017517 | 0.10253 | 0.017025 | -- | -- | -- | -1.924% | 5.996%
| Sample 2 | 7.3535 | 6.8924 | ND | ND |  | 2 | 6.8265 | 6.8924 | 6.7495 | 6.8154 | 8.5981 | 8.6821 | 0.1001 | 0.10107 | 0.1001 | 0.10107 | 0.016621 | 0.016783 |  |  | -- | -- |  | -0.9608%
| Background | 0.076956 | 0.076956 | -- | -- |  | -- | -- | -- | -- | -- | -- | -- | -- | -- | -- | -- | -- | -- |  |  | -- | --
a If the corresponding sample speciation value does not = "ND" or all active sample speciation values = "ND," Sample Speciation with Detection Limits (SSDL) = Sample Speciation. Otherwise, (i.e., if the corresponding sample speciation value = "ND" and
at least one of the active sample speciation values does not = "ND," Sample Speciation with Detection Limits (SSDL) = 0.5 * Detection Limit.
b Background Corrected Concentration (BCC) = Test Concentration - Background Concentration
c Dilution-Corrected Concentration (DCC) = BCC / Dilution Correction Factor
d Quantity of Pollutant Emitted (QPE) =BDCC * Initial Plume Volume
e Emission Factor = QPE / No. of Items
f Emission Factor = QPE / Net Explosive Weight
g If Average Emission Factor = "ND", Minimum Detection Limit Based Concentration = Test Minimum DL in mg/m3

## Carbon
Total Carbon Data and Emission Factor Calculations
H459 - Rocket, 2.75” Flechette, Mk 40 Mod 3 Motor
Test Run Number | 1 | 2 | Background
Number of Items Tested | 1 | 1 | 0
Net Explosive Weight for All Items (lb) | 6.0222 | 6.0222 | NA
Initial Plume Volume (m3) | 5280.526 | 5280.526 | 5280.526
Dilution Correction Factor | 0.803 | 0.785 | NA
Is Sample 1 Active? | Yes | Yes | Yes
Is Sample 2 Active? | No | No | No
Analytical Data Corrected for Volume at EPA Stationary Source Program Standard Conditions
Pollutant | Sample ID | Sample Speciation (mg/m3) |  | Detection Limits (mg/m3) |  | Pollutant | Run Number | Sample Speciation with Detection Limits (SSDL) (mg/m3)a |  | Background Corrected Concentration (BCC) (mg/m3)b |  | Dilution Corrected Concentration (DCC) (mg/m3)c |  | Quantity of Pollutant Emitted (QPE) (lb)d |  | Emission Factor (lb/item)e |  | Emission Factor (lb/lb NEW)f |  | Average Emission Factor |  | Detection Limit Based Concentration (mg/m3)g |  | Minimum Detection Limit Based Concentration (mg/m3) | Test Concentration Relative Percent Difference
|  | Run 1 | Run 2 | Run 1 | Run 2 |  |  | Sample 1 | Sample 2 | Sample 1 | Sample 2 | Sample 1 | Sample 2 | Sample 1 | Sample 2 | Sample 1 | Sample 2 | Sample 1 | Sample 2 | (lb/item) | (lb/lb NEW) | Train A | Train B
Organic Carbon | Sample 1 | 0.56719 | 0.8313 | ND | ND | Organic Carbon | 1 | 0.56719 | ND | 0.43541 | ND | 0.54223 | ND | 0.0063124 | ND | 0.0063124 | ND | 0.0010482 | ND | 0.0083431 | 0.0013854 | -- | Not Applicable | -- | -37.77%
Organic Carbon | Sample 2 | ND | ND | ND | ND | Organic Carbon | 2 | 0.8313 | ND | 0.69952 | ND | 0.8911 | ND | 0.010374 | ND | 0.010374 | ND | 0.0017226 | ND |  |  | -- | Not Applicable
Organic Carbon | Background | 0.13179 | 0.13179 | ND | ND | Organic Carbon | -- | -- | -- | -- | -- | -- | -- | -- | -- | -- | -- | -- | -- |  |  | -- | --
Elemental Carbon | Sample 1 | 0.10544 | 0.21055 | ND | ND | Elemental Carbon | 1 | 0.10544 | ND | 0.10544 | ND | 0.13131 | ND | 0.0015286 | ND | 0.0015286 | ND | 0.00025383 | ND | 0.0023255 | 0.00038616 | -- | Not Applicable | -- | -66.52%
Elemental Carbon | Sample 2 | ND | ND | ND | ND | Elemental Carbon | 2 | 0.21055 | ND | 0.21055 | ND | 0.26821 | ND | 0.0031224 | ND | 0.0031224 | ND | 0.00051848 | ND |  |  | -- | Not Applicable
Elemental Carbon | Background | ND | ND | 0.019143 | 0.019143 | Elemental Carbon | -- | -- | -- | -- | -- | -- | -- | -- | -- | -- | -- | -- | -- |  |  | -- | --
[6 empty] | Total Carbon | [13 empty] | 0.010669 | 0.0017715 |  |  | -- | --
[7 empty] | -- | -- | -- | -- | -- | -- | -- | -- | -- | -- | -- | -- | -- |  |  | -- | --
a If the corresponding sample speciation value does not = "ND" or all active sample speciation values = "ND," Sample Speciation with Detection Limits (SSDL) = Sample Speciation. Otherwise, (i.e., if the corresponding sample speciation value = "ND" and
at least one of the active sample speciation values does not = "ND," Sample Speciation with Detection Limits (SSDL) = 0.5 * Detection Limit.
b Background Corrected Concentration (BCC) = Test Concentration - Background Concentration
c Dilution-Corrected Concentration (DCC) = BCC / Dilution Correction Factor
d Quantity of Pollutant Emitted (QPE) =BDCC * Initial Plume Volume
Test Run Number | Run 1 | Run 2 | Bkgd |  |  | e Emission Factor = QPE / No. of Items
Volume at Actual Conditions (m3) | 0.064683 | 0.060031 | 0.064316 |  |  | f Emission Factor = QPE / Net Explosive Weight
Volume at EPA Stationary Source Program Standard Conditions (m3) | 0.066804 | 0.061786 | 0.06686 |  |  | g If Average Emission Factor = "ND", Minimum Detection Limit Based Concentration = Test Minimum DL in mg/m3
Volume Adjustment Factor | 0.96824 | 0.9716 | 0.96194
Original Analytical Data
Pollutant | Sample ID | Sample Speciation (mg/m3) |  | Detection Limits (mg/m3)
|  | Run 1 | Run 2 | Run 1 | Run 2
Organic Carbon | Sample 1 | 0.5858 | 0.8556 | ND | ND
Organic Carbon | Sample 2 | ND | ND | ND | ND
Organic Carbon | Background | 0.137 | 0.137 | ND | ND
Elemental Carbon | Sample 1 | 0.1089 | 0.2167 | ND | ND
Elemental Carbon | Sample 2 | ND | ND | ND | ND
Elemental Carbon | Background | ND | ND | 0.0199 | 0.0199

## Metals
Metals Data and Emission Factor Calculations
H459 - Rocket, 2.75” Flechette, Mk 40 Mod 3 Motor
Test Run Number | 1 | 2 | Background
Number of Items Tested | 1 | 1 | 0
Net Explosive Weight for All Items (lb) | 6.0222 | 6.0222 | NA
Initial Plume Volume (m3) | 5280.526 | 5280.526 | 5280.526
Dilution Correction Factor | 0.803 | 0.785 | NA
Is Sample 1 Active? | Yes | Yes | Yes
Is Sample 2 Active? | Yes | Yes | Yes
Metals Sample Volume (m3) Corrected to EPA Stationary Source Program Standard Conditions
Sample 1 | 43.8273 | 38.2243
Sample 2 | 39.354 | 38.7432
Background | 49.1793 | 49.1793
Pollutant | Sample ID | Sample Speciation (mg) |  | Detection Limits (mg) |  | Pollutant | Run Number | Sample Speciation with Detection Limits (SSDL) (mg)a |  | Background Corrected Concentration (BCC) (mg/m3)b |  | Dilution Corrected Concentration (DCC) (mg/m3)c |  | Quantity of Pollutant Emitted (QPE) (lb)d |  | Emission Factor (lb/item)e |  | Emission Factor (lb/lb NEW)f |  | Average Emission Factor |  | Detection Limit Based Concentration (mg/m3)g |  | Minimum Detection Limit Based Concentration (mg/m3) | Test Concentration Relative Percent Difference Between Samples | Test Concentration Relative Percent Difference Between Runs
|  | Run 1 | Run 2 | Run 1 | Run 2 |  |  | Sample 1 | Sample 2 | Sample 1 | Sample 2 | Sample 1 | Sample 2 | Sample 1 | Sample 2 | Sample 1 | Sample 2 | Sample 1 | Sample 2 | (lb/item) | (lb/lb NEW) | Train A | Train B
Aluminum | Sample 1 | 0.284 | 0.454 | ND | ND | Aluminum | 1 | 0.284 | 0.331 | 0.00648 | 0.0084108 | 0.0080697 | 0.010474 | 9.3944e-05 | 0.00012194 | 9.3944e-05 | 0.00012194 | 1.56e-05 | 2.0248e-05 | 0.00013877 | 2.3043e-05 | -- | -- | -- | -25.93% | -42.27%
| Sample 2 | 0.331 | 0.426 | ND | ND |  | 2 | 0.454 | 0.426 | 0.011877 | 0.010995 | 0.01513 | 0.014007 | 0.00017614 | 0.00016306 | 0.00017614 | 0.00016306 | 2.9248e-05 | 2.7077e-05 |  |  | -- | -- |  | 7.71%
| Background | ND | ND | 0.06 | 0.06 |  | -- | -- | -- | -- | -- | -- | -- | -- | -- | -- | -- | -- | -- |  |  | -- | --
Antimony | Sample 1 | ND | ND | 0.06 | 0.06 | Antimony | 1 | ND | ND | ND | ND | ND | ND | ND | ND | ND | ND | ND | ND | ND | ND | 0.001369 | 0.0015246 | 0.001369 | ND | ND
| Sample 2 | ND | ND | 0.06 | 0.06 |  | 2 | ND | ND | ND | ND | ND | ND | ND | ND | ND | ND | ND | ND |  |  | 0.0015697 | 0.0015487 |  | ND
| Background | ND | ND | 0.06 | 0.06 |  | -- | -- | -- | -- | -- | -- | -- | -- | -- | -- | -- | -- | -- |  |  | -- | --
Arsenic | Sample 1 | ND | ND | 0.0048 | 0.0048 | Arsenic | 1 | ND | ND | ND | ND | ND | ND | ND | ND | ND | ND | ND | ND | ND | ND | 0.00010952 | 0.00012197 | 0.00010952 | ND | ND
| Sample 2 | ND | ND | 0.0048 | 0.0048 |  | 2 | ND | ND | ND | ND | ND | ND | ND | ND | ND | ND | ND | ND |  |  | 0.00012557 | 0.00012389 |  | ND
| Background | ND | ND | 0.0048 | 0.0048 |  | -- | -- | -- | -- | -- | -- | -- | -- | -- | -- | -- | -- | -- |  |  | -- | --
Barium | Sample 1 | ND | ND | 0.03 | 0.03 | Barium | 1 | ND | ND | ND | ND | ND | ND | ND | ND | ND | ND | ND | ND | ND | ND | 0.0006845 | 0.00076231 | 0.0006845 | ND | ND
| Sample 2 | ND | ND | 0.03 | 0.03 |  | 2 | ND | ND | ND | ND | ND | ND | ND | ND | ND | ND | ND | ND |  |  | 0.00078484 | 0.00077433 |  | ND
| Background | ND | ND | 0.03 | 0.03 |  | -- | -- | -- | -- | -- | -- | -- | -- | -- | -- | -- | -- | -- |  |  | -- | --
Beryllium | Sample 1 | ND | ND | 0.0048 | 0.0048 | Beryllium | 1 | ND | ND | ND | ND | ND | ND | ND | ND | ND | ND | ND | ND | ND | ND | 0.00010952 | 0.00012197 | 0.00010952 | ND | ND
| Sample 2 | ND | ND | 0.0048 | 0.0048 |  | 2 | ND | ND | ND | ND | ND | ND | ND | ND | ND | ND | ND | ND |  |  | 0.00012557 | 0.00012389 |  | ND
| Background | ND | ND | 0.0048 | 0.0048 |  | -- | -- | -- | -- | -- | -- | -- | -- | -- | -- | -- | -- | -- |  |  | -- | --
Cadmium | Sample 1 | 3.256 | 3.362 | ND | ND | Cadmium | 1 | 3.256 | 3.362 | 0.074292 | 0.08543 | 0.092518 | 0.10639 | 0.001077 | 0.0012385 | 0.001077 | 0.0012385 | 0.00017885 | 0.00020566 | 0.0012262 | 0.00020362 | -- | -- | -- | -13.95% | -8.902%
| Sample 2 | 3.503 | 3.357 | ND | ND |  | 2 | 3.362 | 3.357 | 0.087955 | 0.086648 | 0.11204 | 0.11038 | 0.0013044 | 0.001285 | 0.0013044 | 0.001285 | 0.00021659 | 0.00021337 |  |  | -- | -- |  | 1.497%
| Background | ND | ND | 0.0012 | 0.0012 |  | -- | -- | -- | -- | -- | -- | -- | -- | -- | -- | -- | -- | -- |  |  | -- | --
Calcium | Sample 1 | 1.804 | 2.735 | ND | ND | Calcium | 1 | 1.804 | 2.735 | 0.029958 | 0.058294 | 0.037307 | 0.072595 | 0.00043431 | 0.00084512 | 0.00043431 | 0.00084512 | 7.2118e-05 | 0.00014033 | 0.00081574 | 0.00013546 | -- | -- | -- | -51.21% | -34.11%
| Sample 2 | 3.622 | 3.278 | ND | ND |  | 2 | 2.735 | 3.278 | 0.060347 | 0.073405 | 0.076876 | 0.093509 | 0.00089495 | 0.0010886 | 0.00089495 | 0.0010886 | 0.00014861 | 0.00018076 |  |  | -- | -- |  | -16.72%
| Background | 0.551 | 0.551 | ND | ND |  | -- | -- | -- | -- | -- | -- | -- | -- | -- | -- | -- | -- | -- |  |  | -- | --
Chromium | Sample 1 | 0.013 | 0.014 | ND | ND | Chromium | 1 | 0.013 | 0.014 | 0.00029662 | 0.00035575 | 0.00036939 | 0.00044302 | 4.3003e-06 | 5.1575e-06 | 4.3003e-06 | 5.1575e-06 | 7.1406e-07 | 8.564e-07 | 4.1051e-06 | 6.8166e-07 | -- | -- | -- | -18.13% | 32.6%
| Sample 2 | 0.017 | ND | ND | 0.008 |  | 2 | 0.014 | 0.004 | 0.00036626 | 0.00010324 | 0.00046657 | 0.00013152 | 5.4316e-06 | 1.5311e-06 | 5.4316e-06 | 1.5311e-06 | 9.0193e-07 | 2.5424e-07 |  |  | -- | -- |  | 112%
| Background | ND | ND | 0.008 | 0.008 |  | -- | -- | -- | -- | -- | -- | -- | -- | -- | -- | -- | -- | -- |  |  | -- | --
Cobalt | Sample 1 | ND | ND | 0.03 | 0.03 | Cobalt | 1 | ND | ND | ND | ND | ND | ND | ND | ND | ND | ND | ND | ND | ND | ND | 0.0006845 | 0.00076231 | 0.0006845 | ND | ND
| Sample 2 | ND | ND | 0.03 | 0.03 |  | 2 | ND | ND | ND | ND | ND | ND | ND | ND | ND | ND | ND | ND |  |  | 0.00078484 | 0.00077433 |  | ND
| Background | ND | ND | 0.03 | 0.03 |  | -- | -- | -- | -- | -- | -- | -- | -- | -- | -- | -- | -- | -- |  |  | -- | --
Copper | Sample 1 | 11.891 | 12.16 | ND | ND | Copper | 1 | 11.891 | 12.16 | 0.26885 | 0.30653 | 0.33481 | 0.38173 | 0.0038977 | 0.0044439 | 0.0038977 | 0.0044439 | 0.00064722 | 0.00073792 | 0.0044424 | 0.00073767 | -- | -- | -- | -12.98% | -9.886%
| Sample 2 | 12.748 | 12.496 | ND | ND |  | 2 | 12.16 | 12.496 | 0.31566 | 0.32007 | 0.40212 | 0.40774 | 0.0046813 | 0.0047467 | 0.0046813 | 0.0047467 | 0.00077733 | 0.0007882 |  |  | -- | -- |  | -1.377%
| Background | 0.121 | 0.121 | ND | ND |  | -- | -- | -- | -- | -- | -- | -- | -- | -- | -- | -- | -- | -- |  |  | -- | --
Lead | Sample 1 | 125.88 | 141.72 | ND | ND | Lead | 1 | 125.88 | 141.72 | 2.8722 | 3.6012 | 3.5768 | 4.4846 | 0.04164 | 0.052208 | 0.04164 | 0.052208 | 0.0069143 | 0.0086692 | 0.051229 | 0.0085066 | -- | -- | -- | -22.52% | -14.55%
| Sample 2 | 135.6 | 146.52 | ND | ND |  | 2 | 141.72 | 146.52 | 3.7076 | 3.7818 | 4.723 | 4.8176 | 0.054984 | 0.056085 | 0.054984 | 0.056085 | 0.0091301 | 0.0093129 |  |  | -- | -- |  | -1.982%
| Background | ND | ND | 0.06 | 0.06 |  | -- | -- | -- | -- | -- | -- | -- | -- | -- | -- | -- | -- | -- |  |  | -- | --
Magnesium | Sample 1 | 1.199 | 1.338 | ND | ND | Magnesium | 1 | 1.199 | 1.338 | 0.026097 | 0.032738 | 0.032499 | 0.04077 | 0.00037834 | 0.00047463 | 0.00037834 | 0.00047463 | 6.2824e-05 | 7.8813e-05 | 0.00046439 | 7.7112e-05 | -- | -- | -- | -21.65% | -13.53%
| Sample 2 | 1.298 | 1.366 | ND | ND |  | 2 | 1.338 | 1.366 | 0.033743 | 0.033997 | 0.042985 | 0.043308 | 0.00050041 | 0.00050418 | 0.00050041 | 0.00050418 | 8.3094e-05 | 8.3719e-05 |  |  | -- | -- |  | -0.7228%
| Background | 0.062 | 0.062 | ND | ND |  | -- | -- | -- | -- | -- | -- | -- | -- | -- | -- | -- | -- | -- |  |  | -- | --
Manganese | Sample 1 | 0.101 | 0.16 | ND | ND | Manganese | 1 | 0.101 | 0.16 | 0.0023045 | 0.0040657 | 0.0028699 | 0.0050631 | 3.341e-05 | 5.8942e-05 | 3.341e-05 | 5.8942e-05 | 5.5477e-06 | 9.7874e-06 | 4.9995e-05 | 8.3017e-06 | -- | -- | -- | -55.29% | -13.02%
| Sample 2 | 0.112 | 0.119 | ND | ND |  | 2 | 0.16 | 0.119 | 0.0041858 | 0.0030715 | 0.0053323 | 0.0039128 | 6.2076e-05 | 4.555e-05 | 6.2076e-05 | 4.555e-05 | 1.0308e-05 | 7.5637e-06 |  |  | -- | -- |  | 30.71%
| Background | ND | ND | 0.03 | 0.03 |  | -- | -- | -- | -- | -- | -- | -- | -- | -- | -- | -- | -- | -- |  |  | -- | --
Nickel | Sample 1 | ND | ND | 0.06 | 0.06 | Nickel | 1 | ND | ND | ND | ND | ND | ND | ND | ND | ND | ND | ND | ND | ND | ND | 0.001369 | 0.0015246 | 0.001369 | ND | ND
| Sample 2 | ND | ND | 0.06 | 0.06 |  | 2 | ND | ND | ND | ND | ND | ND | ND | ND | ND | ND | ND | ND |  |  | 0.0015697 | 0.0015487 |  | ND
| Background | ND | ND | 0.06 | 0.06 |  | -- | -- | -- | -- | -- | -- | -- | -- | -- | -- | -- | -- | -- |  |  | -- | --
Selenium | Sample 1 | ND | ND | 0.0048 | 0.0048 | Selenium | 1 | ND | ND | ND | ND | ND | ND | ND | ND | ND | ND | ND | ND | ND | ND | 0.00010952 | 0.00012197 | 0.00010952 | ND | ND
| Sample 2 | ND | ND | 0.0048 | 0.0048 |  | 2 | ND | ND | ND | ND | ND | ND | ND | ND | ND | ND | ND | ND |  |  | 0.00012557 | 0.00012389 |  | ND
| Background | ND | ND | 0.0048 | 0.0048 |  | -- | -- | -- | -- | -- | -- | -- | -- | -- | -- | -- | -- | -- |  |  | -- | --
Silver | Sample 1 | ND | ND | 0.012 | 0.012 | Silver | 1 | ND | ND | ND | ND | ND | ND | ND | ND | ND | ND | ND | ND | ND | ND | 0.0002738 | 0.00030492 | 0.0002738 | ND | ND
| Sample 2 | ND | ND | 0.012 | 0.012 |  | 2 | ND | ND | ND | ND | ND | ND | ND | ND | ND | ND | ND | ND |  |  | 0.00031394 | 0.00030973 |  | ND
| Background | ND | ND | 0.012 | 0.012 |  | -- | -- | -- | -- | -- | -- | -- | -- | -- | -- | -- | -- | -- |  |  | -- | --
Thallium | Sample 1 | ND | ND | 0.06 | 0.06 | Titanium | 1 | ND | ND | ND | ND | ND | ND | ND | ND | ND | ND | ND | ND | ND | ND | 0.001369 | 0.0015246 | 0.001369 | ND | ND
| Sample 2 | ND | ND | 0.06 | 0.06 |  | 2 | ND | ND | ND | ND | ND | ND | ND | ND | ND | ND | ND | ND |  |  | 0.0015697 | 0.0015487 |  | ND
| Background | ND | ND | 0.06 | 0.06 |  | -- | -- | -- | -- | -- | -- | -- | -- | -- | -- | -- | -- | -- |  |  | -- | --
Vanadium | Sample 1 | ND | ND | 0.03 | 0.03 | Vanadium | 1 | ND | ND | ND | ND | ND | ND | ND | ND | ND | ND | ND | ND | ND | ND | 0.0006845 | 0.00076231 | 0.0006845 | ND | ND
| Sample 2 | ND | ND | 0.03 | 0.03 |  | 2 | ND | ND | ND | ND | ND | ND | ND | ND | ND | ND | ND | ND |  |  | 0.00078484 | 0.00077433 |  | ND
| Background | ND | ND | 0.03 | 0.03 |  | -- | -- | -- | -- | -- | -- | -- | -- | -- | -- | -- | -- | -- |  |  | -- | --
Zinc | Sample 1 | 6.659 | 4.512 | ND | ND | Zinc | 1 | 6.659 | 4.512 | 0.15194 | 0.11465 | 0.18921 | 0.14278 | 0.0022027 | 0.0016622 | 0.0022027 | 0.0016622 | 0.00036576 | 0.00027601 | 0.0018555 | 0.00030811 | -- | -- | -- | 27.97% | 10.55%
| Sample 2 | 7.322 | 4.72 | ND | ND |  | 2 | 4.512 | 4.72 | 0.11804 | 0.12183 | 0.15037 | 0.15519 | 0.0017505 | 0.0018067 | 0.0017505 | 0.0018067 | 0.00029068 | 0.00030001 |  |  | -- | -- |  | -3.158%
| Background | ND | ND | 0.03 | 0.03 |  | -- | -- | -- | -- | -- | -- | -- | -- | -- | -- | -- | -- | -- |  |  | -- | --
a If the corresponding sample speciation value does not = "ND" or all active sample speciation values = "ND," Sample Speciation with Detection Limits (SSDL) = Sample Speciation. Otherwise, (i.e., if the corresponding sample speciation value = "ND" and
at least one of the active sample speciation values does not = "ND," Sample Speciation with Detection Limits (SSDL) = 0.5 * Detection Limit.
b Background Corrected Concentration (BCC) = Test Mass/Test Sample Volume - Background Mass/ Background Sample Volume
c Dilution-Corrected Concentration (DCC) = BCC / Dilution Correction Factor
d Quantity of Pollutant Emitted (QPE) =BDCC * Initial Plume Volume
e Emission Factor = QPE / No. of Items
f Emission Factor = QPE / Net Explosive Weight
g If Average Emission Factor = "ND", Minimum Detection Limit Based Concentration = Test DL/Test Sample volume in mg/m3
Note on A39: Compound present in the lab blank at levels 20 to 50 % of test values.

## Hexavalent Chromium
Hexavalent Chromium Data and Emission Factor Calculations
H459 - Rocket, 2.75” Flechette, Mk 40 Mod 3 Motor
Test Run Number | 1 | 2 | Background
Number of Items Tested | 1 | 1 | 0
Net Explosive Weight for All Items (lb) | 6.0222 | 6.0222 | NA
Initial Plume Volume (m3) | 5280.526 | 5280.526 | 5280.526
Dilution Correction Factor | 0.803 | 0.785 | NA
Is Sample 1 Active? | No | Yes | Yes
Is Sample 2 Active? | No | No | No
Analytical Data Corrected for Volume at EPA Stationary Source Program Standard Conditions
Pollutant | Sample ID | Sample Speciation (mg/m3) |  | Detection Limits (mg/m3) |  | Pollutant | Run Number | Sample Speciation with Detection Limits (SSDL) (mg/m3)a |  | Background Corrected Concentration (BCC) (mg/m3)b |  | Dilution Corrected Concentration (DCC) (mg/m3)c |  | Quantity of Pollutant Emitted (QPE) (lb)d |  | Emission Factor (lb/item)e |  | Emission Factor (lb/lb NEW)f |  | Average Emission Factor |  | Detection Limit Based Concentration (mg/m3)g |  | Minimum Detection Limit Based Concentration (mg/m3) | Test Concentration Relative Percent Difference
|  | Run 1 | Run 2 | Run 1 | Run 2 |  |  | Sample 1 | Sample 2 | Sample 1 | Sample 2 | Sample 1 | Sample 2 | Sample 1 | Sample 2 | Sample 1 | Sample 2 | Sample 1 | Sample 2 | (lb/item) | (lb/lb NEW) | Train A | Train B
Hexavalent Chromium | Sample 1 | ND | ND | 0.00040666 | 0.00038864 | Hexavalent Chromium | 1 | ND | ND | ND | ND | ND | ND | ND | ND | ND | ND | ND | ND | ND | ND | Not Applicable | Not Applicable | 0.00038864 | ND
| Sample 2 | ND | ND | ND | ND |  | 2 | ND | ND | ND | ND | ND | ND | ND | ND | ND | ND | ND | ND |  |  | 0.00038864 | Not Applicable
| Background | ND | ND | 0.00036554 | 0.00036554 |  | -- | -- | -- | -- | -- | -- | -- | -- | -- | -- | -- | -- | -- |  |  | -- | --
a If the corresponding sample speciation value does not = "ND" or all active sample speciation values = "ND," Sample Speciation with Detection Limits (SSDL) = Sample Speciation. Otherwise, (i.e., if the corresponding sample speciation value = "ND" and
at least one of the active sample speciation values does not = "ND," Sample Speciation with Detection Limits (SSDL) = 0.5 * Detection Limit.
b Background Corrected Concentration (BCC) = Test Concentration - Background Concentration
c Dilution-Corrected Concentration (DCC) = BCC / Dilution Correction Factor
d Quantity of Pollutant Emitted (QPE) =BDCC * Initial Plume Volume
e Emission Factor = QPE / No. of Items
f Emission Factor = QPE / Net Explosive Weight
g If Average Emission Factor = "ND", Minimum Detection Limit Based Concentration = Test Minimum DL in mg/m3
Test Run Number | Run 1 | Run 2 | Bkgd
Volume at Actual Conditions (m3) | 0.096152 | 0.099136 | 0.10572
Volume at EPA Stationary Source Program Standard Conditions (m3) | 0.099306 | 0.10203 | 0.1099
Volume Adjustment Factor | 0.96824 | 0.9716 | 0.96194
Original Analytical Data
Pollutant | Sample ID | Sample Speciation (mg/m3) |  | Detection Limits (mg/m3)
|  | Run 1 | Run 2 | Run 1 | Run 2
Hexavalent Chromium | Sample 1 | ND | ND | 0.00042 | 0.0004
| Sample 2 | ND | ND | ND | ND
| Background | ND | ND | 0.00038 | 0.00038

## Aldehyde
TO-11 Carbonyl Data and Emission Factor Calculations
H459 - Rocket, 2.75” Flechette, Mk 40 Mod 3 Motor
Test Run Number | 1 | 2 | Background
Number of Items Tested | 1 | 1 | 0
Net Explosive Weight for All Items (lb) | 6.0222 | 6.0222 | NA
Initial Plume Volume (m3) | 5280.526 | 5280.526 | 5280.526
Dilution Correction Factor | 0.803 | 0.785 | NA
Is Sample 1 Active? | Yes | Yes | Yes
Is Sample 2 Active? | No | No | No
Analytical Data Corrected for Volume at EPA Stationary Source Program Standard Conditions
Pollutant | Sample ID | Sample Speciation (mg/m3) |  | Detection Limits (mg/m3) |  | Pollutant | Run Number | Sample Speciation with Detection Limits (SSDL) (mg/m3)a |  | Background Corrected Concentration (BCC) (mg/m3)b |  | Dilution Corrected Concentration (DCC) (mg/m3)c |  | Quantity of Pollutant Emitted (QPE) (lb)d |  | Emission Factor (lb/item)e |  | Emission Factor (lb/lb NEW)f |  | Average Emission Factor |  | Detection Limit Based Concentration (mg/m3)g |  | Minimum Detection Limit Based Concentration (mg/m3) | Test Concentration Relative Percent Difference
|  | Run 1 | Run 2 | Run 1 | Run 2 |  |  | Sample 1 | Sample 2 | Sample 1 | Sample 2 | Sample 1 | Sample 2 | Sample 1 | Sample 2 | Sample 1 | Sample 2 | Sample 1 | Sample 2 | (lb/item) | (lb/lb NEW) | Train A | Train B
Formaldehyde | Sample 1 | 0.027692 | 0.018363 | ND | ND | Formaldehyde | 1 | 0.027692 | ND | 0.027692 | ND | 0.034485 | ND | 0.00040146 | ND | 0.00040146 | ND | 6.6663e-05 | ND | 0.00033689 | 5.5942e-05 | -- | Not Applicable | -- | 40.51%
| Sample 2 | ND | ND | ND | ND |  | 2 | 0.018363 | ND | 0.018363 | ND | 0.023393 | ND | 0.00027233 | ND | 0.00027233 | ND | 4.522e-05 | ND |  |  | -- | Not Applicable
| Background | ND | ND | 0.0094271 | 0.0094271 |  | -- | -- | -- | -- | -- | -- | -- | -- | -- | -- | -- | -- | -- |  |  | -- | --
Acetaldehyde | Sample 1 | 0.052575 | 0.013117 | ND | ND | Acetaldehyde | 1 | 0.052575 | ND | 0.052575 | ND | 0.065474 | ND | 0.00076222 | ND | 0.00076222 | ND | 0.00012657 | ND | 0.00047837 | 7.9434e-05 | -- | Not Applicable | -- | 120.1%
| Sample 2 | ND | ND | ND | ND |  | 2 | 0.013117 | ND | 0.013117 | ND | 0.016709 | ND | 0.00019452 | ND | 0.00019452 | ND | 3.23e-05 | ND |  |  | -- | Not Applicable
| Background | ND | ND | 0.0089461 | 0.0089461 |  | -- | -- | -- | -- | -- | -- | -- | -- | -- | -- | -- | -- | -- |  |  | -- | --
Acetone | Sample 1 | 0.033404 | 0.036144 | ND | ND | Acetone | 1 | 0.033404 | ND | 0.013588 | ND | 0.016922 | ND | 0.000197 | ND | 0.000197 | ND | 3.2711e-05 | ND | 0.00021957 | 3.6459e-05 | -- | Not Applicable | -- | -7.878%
| Sample 2 | ND | ND | ND | ND |  | 2 | 0.036144 | ND | 0.016328 | ND | 0.020799 | ND | 0.00024214 | ND | 0.00024214 | ND | 4.0207e-05 | ND |  |  | -- | Not Applicable
| Background | 0.019816 | 0.019816 | ND | ND |  | -- | -- | -- | -- | -- | -- | -- | -- | -- | -- | -- | -- | -- |  |  | -- | --
Acrolein | Sample 1 | ND | ND | 0.0046475 | 0.004858 | Acrolein | 1 | ND | ND | ND | ND | ND | ND | ND | ND | ND | ND | ND | ND | ND | ND | 0.0046475 | Not Applicable | 0.0046475 | ND
| Sample 2 | ND | ND | ND | ND |  | 2 | ND | ND | ND | ND | ND | ND | ND | ND | ND | ND | ND | ND |  |  | 0.004858 | Not Applicable
| Background | ND | ND | 0.0048097 | 0.0048097 |  | -- | -- | -- | -- | -- | -- | -- | -- | -- | -- | -- | -- | -- |  |  | -- | --
Proprionaldehyde | Sample 1 | ND | ND | 0.0046475 | 0.004858 | Proprionaldehyde | 1 | ND | ND | ND | ND | ND | ND | ND | ND | ND | ND | ND | ND | ND | ND | 0.0046475 | Not Applicable | 0.0046475 | ND
| Sample 2 | ND | ND | ND | ND |  | 2 | ND | ND | ND | ND | ND | ND | ND | ND | ND | ND | ND | ND |  |  | 0.004858 | Not Applicable
| Background | ND | ND | 0.0048097 | 0.0048097 |  | -- | -- | -- | -- | -- | -- | -- | -- | -- | -- | -- | -- | -- |  |  | -- | --
Crotonaldehyde | Sample 1 | ND | ND | 0.0050348 | 0.0051495 | Crotonaldehyde | 1 | ND | ND | ND | ND | ND | ND | ND | ND | ND | ND | ND | ND | ND | ND | 0.0050348 | Not Applicable | 0.0050348 | ND
| Sample 2 | ND | ND | ND | ND |  | 2 | ND | ND | ND | ND | ND | ND | ND | ND | ND | ND | ND | ND |  |  | 0.0051495 | Not Applicable
| Background | ND | ND | 0.0050983 | 0.0050983 |  | -- | -- | -- | -- | -- | -- | -- | -- | -- | -- | -- | -- | -- |  |  | -- | --
Butyraldehyde | Sample 1 | ND | ND | 0.0048412 | 0.0049552 | Butyraldehyde | 1 | ND | ND | ND | ND | ND | ND | ND | ND | ND | ND | ND | ND | ND | ND | 0.0048412 | Not Applicable | 0.0048412 | ND
| Sample 2 | ND | ND | ND | ND |  | 2 | ND | ND | ND | ND | ND | ND | ND | ND | ND | ND | ND | ND |  |  | 0.0049552 | Not Applicable
| Background | ND | ND | 0.0050021 | 0.0050021 |  | -- | -- | -- | -- | -- | -- | -- | -- | -- | -- | -- | -- | -- |  |  | -- | --
Benzaldehyde | Sample 1 | ND | ND | 0.0048412 | 0.0049552 | Benzaldehyde | 1 | ND | ND | ND | ND | ND | ND | ND | ND | ND | ND | ND | ND | ND | ND | 0.0048412 | Not Applicable | 0.0048412 | ND
| Sample 2 | ND | ND | ND | ND |  | 2 | ND | ND | ND | ND | ND | ND | ND | ND | ND | ND | ND | ND |  |  | 0.0049552 | Not Applicable
| Background | ND | ND | 0.0050021 | 0.0050021 |  | -- | -- | -- | -- | -- | -- | -- | -- | -- | -- | -- | -- | -- |  |  | -- | --
Isovaleraldehyde | Sample 1 | ND | ND | 0.0048412 | 0.0049552 | Isovaleraldehyde | 1 | ND | ND | ND | ND | ND | ND | ND | ND | ND | ND | ND | ND | ND | ND | 0.0048412 | Not Applicable | 0.0048412 | ND
| Sample 2 | ND | ND | ND | ND |  | 2 | ND | ND | ND | ND | ND | ND | ND | ND | ND | ND | ND | ND |  |  | 0.0049552 | Not Applicable
| Background | ND | ND | 0.0050021 | 0.0050021 |  | -- | -- | -- | -- | -- | -- | -- | -- | -- | -- | -- | -- | -- |  |  | -- | --
o,m,p-Tolualdehyde | Sample 1 | ND | ND | 0.01433 | 0.014768 | o,m,p-Tolualdehyde | 1 | ND | ND | ND | ND | ND | ND | ND | ND | ND | ND | ND | ND | ND | ND | 0.01433 | Not Applicable | 0.01433 | ND
| Sample 2 | ND | ND | ND | ND |  | 2 | ND | ND | ND | ND | ND | ND | ND | ND | ND | ND | ND | ND |  |  | 0.014768 | Not Applicable
| Background | ND | ND | 0.014718 | 0.014718 |  | -- | -- | -- | -- | -- | -- | -- | -- | -- | -- | -- | -- | -- |  |  | -- | --
Valeraldehyde | Sample 1 | ND | ND | 0.0048412 | 0.0049552 | Valeraldehyde | 1 | ND | ND | ND | ND | ND | ND | ND | ND | ND | ND | ND | ND | ND | ND | 0.0048412 | Not Applicable | 0.0048412 | ND
| Sample 2 | ND | ND | ND | ND |  | 2 | ND | ND | ND | ND | ND | ND | ND | ND | ND | ND | ND | ND |  |  | 0.0049552 | Not Applicable
| Background | ND | ND | 0.0050021 | 0.0050021 |  | -- | -- | -- | -- | -- | -- | -- | -- | -- | -- | -- | -- | -- |  |  | -- | --
Hexaldehyde | Sample 1 | ND | ND | 0.0048412 | 0.0049552 | Hexaldehyde | 1 | ND | ND | ND | ND | ND | ND | ND | ND | ND | ND | ND | ND | ND | ND | 0.0048412 | Not Applicable | 0.0048412 | ND
| Sample 2 | ND | ND | ND | ND |  | 2 | ND | ND | ND | ND | ND | ND | ND | ND | ND | ND | ND | ND |  |  | 0.0049552 | Not Applicable
| Background | ND | ND | 0.0050021 | 0.0050021 |  | -- | -- | -- | -- | -- | -- | -- | -- | -- | -- | -- | -- | -- |  |  | -- | --
2,5-Dimethylbenzaldehyde | Sample 1 | ND | ND | 0.0046475 | 0.004858 | 2,5-Dimethylbenzaldehyde | 1 | ND | ND | ND | ND | ND | ND | ND | ND | ND | ND | ND | ND | ND | ND | 0.0046475 | Not Applicable | 0.0046475 | ND
| Sample 2 | ND | ND | ND | ND |  | 2 | ND | ND | ND | ND | ND | ND | ND | ND | ND | ND | ND | ND |  |  | 0.004858 | Not Applicable
| Background | ND | ND | 0.0048097 | 0.0048097 |  | -- | -- | -- | -- | -- | -- | -- | -- | -- | -- | -- | -- | -- |  |  | -- | --
a If the corresponding sample speciation value does not = "ND" or all active sample speciation values = "ND," Sample Speciation with Detection Limits (SSDL) = Sample Speciation. Otherwise, (i.e., if the corresponding sample speciation value = "ND" and
at least one of the active sample speciation values does not = "ND," Sample Speciation with Detection Limits (SSDL) = 0.5 * Detection Limit.
b Background Corrected Concentration (BCC) = Test Concentration - Background Concentration
c Dilution-Corrected Concentration (DCC) = BCC / Dilution Correction Factor
d Quantity of Pollutant Emitted (QPE) =BDCC * Initial Plume Volume
e Emission Factor = QPE / No. of Items
Test Run Number | Run 1 | Run 2 | Bkgd |  |  | f Emission Factor = QPE / Net Explosive Weight
Volume at Actual Conditions (m3) | 0.060146 | 0.058456 | 0.058121 |  |  | g If Average Emission Factor = "ND", Minimum Detection Limit Based Concentration = Test Minimum DL in mg/m3
Volume at EPA Stationary Source Program Standard Conditions (m3) | 0.062119 | 0.060164 | 0.06042
Volume Adjustment Factor | 0.96824 | 0.9716 | 0.96194
Original Analytical Data
Pollutant | Sample ID | Sample Speciation (mg/m3) |  | Detection Limits (mg/m3)
|  | Run 1 | Run 2 | Run 1 | Run 2
Formaldehyde | Sample 1 | 0.0286 | 0.0189 | ND | ND
| Sample 2 | ND | ND | ND | ND
| Background | ND | ND | 0.0098 | 0.0098
Acetaldehyde | Sample 1 | 0.0543 | 0.0135 | ND | ND
| Sample 2 | ND | ND | ND | ND
| Background | ND | ND | 0.0093 | 0.0093
Acetone | Sample 1 | 0.0345 | 0.0372 | ND | ND
| Sample 2 | ND | ND | ND | ND
| Background | 0.0206 | 0.0206 | ND | ND
Acrolein | Sample 1 | ND | ND | 0.0048 | 0.005
| Sample 2 | ND | ND | ND | ND
| Background | ND | ND | 0.005 | 0.005
Proprionaldehyde | Sample 1 | ND | ND | 0.0048 | 0.005
| Sample 2 | ND | ND | ND | ND
| Background | ND | ND | 0.005 | 0.005
Crotonaldehyde | Sample 1 | ND | ND | 0.0052 | 0.0053
| Sample 2 | ND | ND | ND | ND
| Background | ND | ND | 0.0053 | 0.0053
Butyraldehyde | Sample 1 | ND | ND | 0.005 | 0.0051
| Sample 2 | ND | ND | ND | ND
| Background | ND | ND | 0.0052 | 0.0052
Benzaldehyde | Sample 1 | ND | ND | 0.005 | 0.0051
| Sample 2 | ND | ND | ND | ND
| Background | ND | ND | 0.0052 | 0.0052
Isovaleraldehyde | Sample 1 | ND | ND | 0.005 | 0.0051
| Sample 2 | ND | ND | ND | ND
| Background | ND | ND | 0.0052 | 0.0052
o,m,p-Tolualdehyde | Sample 1 | ND | ND | 0.0148 | 0.0152
| Sample 2 | ND | ND | ND | ND
| Background | ND | ND | 0.0153 | 0.0153
Valeraldehyde | Sample 1 | ND | ND | 0.005 | 0.0051
| Sample 2 | ND | ND | ND | ND
| Background | ND | ND | 0.0052 | 0.0052
Hexaldehyde | Sample 1 | ND | ND | 0.005 | 0.0051
| Sample 2 | ND | ND | ND | ND
| Background | ND | ND | 0.0052 | 0.0052
2,5-Dimethylbenzaldehyde | Sample 1 | ND | ND | 0.0048 | 0.005
| Sample 2 | ND | ND | ND | ND
| Background | ND | ND | 0.005 | 0.005

## VOC &VOC TIC
VOC & VOC TIC Data and Emission Factor Calculations
H459 - Rocket, 2.75” Flechette, Mk 40 Mod 3 Motor
Test Run Number | 1 | 2 | Background
Number of Items Tested | 1 | 1 | 0
Net Explosive Weight for All Items (lb) | 6.0222 | 6.0222 | NA
Initial Plume Volume (m3) | 5280.526 | 5280.526 | 5280.526
Dilution Correction Factor | 0.803 | 0.785 | NA
Is Sample 1 Active? | Yes | Yes | Yes
Is Sample 2 Active? | No | No | No
Pollutant | Sample ID | Sample Speciation |  | Detection Limits |  | Pollutant | Run Number | Molecular Weight (g/gmol) | Sample Speciation with Detection Limits (SSDL) (ppbv)a |  | Background Corrected Concentration (BCC) (mg/m3)b |  | Dilution Corrected Concentration (DCC)c |  | Quantity of Pollutant Emitted (QPE) (lb)d |  | Emission Factor (lb/item)e |  | Emission Factor (lb/lb NEW)f |  | Average Emission Factor |  | Detection Limit Based Concentration (mg/m3)g |  | Minimum Detection Limit Based Concentration (mg/m3) | Test Concentration Relative Percent Difference
|  | Run 1 | Run 2 | Run 1 | Run 2
|  | (ppbv) | (ppbv) | (ppbv) | (ppbv) |  |  |  | Sample 1 | Sample 2 | Sample 1 | Sample 2 | Sample 1 | Sample 2 | Sample 1 | Sample 2 | Sample 1 | Sample 2 | Sample 1 | Sample 2 | (lb/item) | (lb/lb NEW) | Train A | Train B
Propene | Sample 1 | 4 | 3 | -- | -- | Propene | 1 | 42 | 4 | ND | 0.0069888 | ND | 0.0087034 | ND | 0.00010132 | ND | 0.00010132 | ND | 1.6824e-05 | ND | 8.9527e-05 | 1.4866e-05 | -- | Not Applicable | -- | 28.57%
| Sample 2 | ND | ND | ND | ND |  | 2 |  | 3 | ND | 0.0052416 | ND | 0.0066772 | ND | 7.7733e-05 | ND | 7.7733e-05 | ND | 1.2908e-05 | ND |  |  | -- | Not Applicable
| Background | ND | ND | 0.09 | 0.09 |  | -- |  | -- | -- | -- | -- | -- | -- | -- | -- | -- | -- | -- | -- |  |  | -- | --
Dichlorodifluoromethane | Sample 1 | 0.5 | 0.5 | -- | -- | Dichlorodifluoromethane | 1 | 120 | 0.5 | ND | 0.002496 | ND | 0.0031083 | ND | 3.6186e-05 | ND | 3.6186e-05 | ND | 6.0087e-06 | ND | 3.6601e-05 | 6.0776e-06 | -- | Not Applicable | -- | 0%
| Sample 2 | ND | ND | ND | ND |  | 2 |  | 0.5 | ND | 0.002496 | ND | 0.0031796 | ND | 3.7016e-05 | ND | 3.7016e-05 | ND | 6.1465e-06 | ND |  |  | -- | Not Applicable
| Background | ND | ND | 0.08 | 0.08 |  | -- |  | -- | -- | -- | -- | -- | -- | -- | -- | -- | -- | -- | -- |  |  | -- | --
Chlorodifluoromethane | Sample 1 | ND | ND | 0.07 | 0.07 | Chlorodifluoromethane | 1 | 86.47 | ND | ND | ND | ND | ND | ND | ND | ND | ND | ND | ND | ND | ND | ND | 0.0002518 | Not Applicable | 0.0002518 | ND
| Sample 2 | ND | ND | ND | ND |  | 2 |  | ND | ND | ND | ND | ND | ND | ND | ND | ND | ND | ND | ND |  |  | 0.0002518 | Not Applicable
| Background | ND | ND | 0.07 | 0.07 |  | -- |  | -- | -- | -- | -- | -- | -- | -- | -- | -- | -- | -- | -- |  |  | -- | --
Freon 114 | Sample 1 | ND | ND | 0.07 | 0.07 | Freon 114 | 1 | 170.93 | ND | ND | ND | ND | ND | ND | ND | ND | ND | ND | ND | ND | ND | ND | 0.00049775 | Not Applicable | 0.00049775 | ND
| Sample 2 | ND | ND | ND | ND |  | 2 |  | ND | ND | ND | ND | ND | ND | ND | ND | ND | ND | ND | ND |  |  | 0.00049775 | Not Applicable
| Background | ND | ND | 0.07 | 0.07 |  | -- |  | -- | -- | -- | -- | -- | -- | -- | -- | -- | -- | -- | -- |  |  | -- | --
Chloromethane | Sample 1 | 0.4 | 0.4 | -- | -- | Chloromethane | 1 | 50.49 | 0.4 | ND | 0.00084015 | ND | 0.0010463 | ND | 1.218e-05 | ND | 1.218e-05 | ND | 2.0225e-06 | ND | 1.232e-05 | 2.0457e-06 | -- | Not Applicable | -- | 0%
| Sample 2 | ND | ND | ND | ND |  | 2 |  | 0.4 | ND | 0.00084015 | ND | 0.0010703 | ND | 1.2459e-05 | ND | 1.2459e-05 | ND | 2.0689e-06 | ND |  |  | -- | Not Applicable
| Background | ND | ND | 0.14 | 0.14 |  | -- |  | -- | -- | -- | -- | -- | -- | -- | -- | -- | -- | -- | -- |  |  | -- | --
Vinyl Chloride | Sample 1 | ND | ND | 0.1 | 0.1 | Vinyl Chloride | 1 | 62.5 | ND | ND | ND | ND | ND | ND | ND | ND | ND | ND | ND | ND | ND | ND | 0.00026 | Not Applicable | 0.00026 | ND
| Sample 2 | ND | ND | ND | ND |  | 2 |  | ND | ND | ND | ND | ND | ND | ND | ND | ND | ND | ND | ND |  |  | 0.00026 | Not Applicable
| Background | ND | ND | 0.1 | 0.1 |  | -- |  | -- | -- | -- | -- | -- | -- | -- | -- | -- | -- | -- | -- |  |  | -- | --
1,3-Butadiene | Sample 1 | ND | ND | 0.11 | 0.11 | 1,3-Butadiene | 1 | 54 | ND | ND | ND | ND | ND | ND | ND | ND | ND | ND | ND | ND | ND | ND | 0.0002471 | Not Applicable | 0.0002471 | ND
| Sample 2 | ND | ND | ND | ND |  | 2 |  | ND | ND | ND | ND | ND | ND | ND | ND | ND | ND | ND | ND |  |  | 0.0002471 | Not Applicable
| Background | ND | ND | 0.11 | 0.11 |  | -- |  | -- | -- | -- | -- | -- | -- | -- | -- | -- | -- | -- | -- |  |  | -- | --
Bromomethane | Sample 1 | ND | ND | 0.09 | 0.09 | Bromomethane | 1 | 94.94 | ND | ND | ND | ND | ND | ND | ND | ND | ND | ND | ND | ND | ND | ND | 0.00035546 | Not Applicable | 0.00035546 | ND
| Sample 2 | ND | ND | ND | ND |  | 2 |  | ND | ND | ND | ND | ND | ND | ND | ND | ND | ND | ND | ND |  |  | 0.00035546 | Not Applicable
| Background | ND | ND | 0.09 | 0.09 |  | -- |  | -- | -- | -- | -- | -- | -- | -- | -- | -- | -- | -- | -- |  |  | -- | --
Chloroethane | Sample 1 | ND | ND | 0.23 | 0.23 | Chloroethane | 1 | 64.52 | ND | ND | ND | ND | ND | ND | ND | ND | ND | ND | ND | ND | ND | ND | 0.00061733 | Not Applicable | 0.00061733 | ND
| Sample 2 | ND | ND | ND | ND |  | 2 |  | ND | ND | ND | ND | ND | ND | ND | ND | ND | ND | ND | ND |  |  | 0.00061733 | Not Applicable
| Background | ND | ND | 0.23 | 0.23 |  | -- |  | -- | -- | -- | -- | -- | -- | -- | -- | -- | -- | -- | -- |  |  | -- | --
Dichlorofluoromethane | Sample 1 | ND | ND | 0.05 | 0.05 | Dichlorofluoromethane | 1 | 102.92 | ND | ND | ND | ND | ND | ND | ND | ND | ND | ND | ND | ND | ND | ND | 0.00021407 | Not Applicable | 0.00021407 | ND
| Sample 2 | ND | ND | ND | ND |  | 2 |  | ND | ND | ND | ND | ND | ND | ND | ND | ND | ND | ND | ND |  |  | 0.00021407 | Not Applicable
| Background | ND | ND | 0.05 | 0.05 |  | -- |  | -- | -- | -- | -- | -- | -- | -- | -- | -- | -- | -- | -- |  |  | -- | --
Trichloroflouromethane | Sample 1 | 0.2 | 0.2 | -- | -- | Trichloroflouromethane | 1 | 137.37 | 0.2 | ND | 0.0011429 | ND | 0.0014233 | ND | 1.657e-05 | ND | 1.657e-05 | ND | 2.7514e-06 | ND | 1.676e-05 | 2.7829e-06 | -- | Not Applicable | -- | 0%
| Sample 2 | ND | ND | ND | ND |  | 2 |  | 0.2 | ND | 0.0011429 | ND | 0.0014559 | ND | 1.6949e-05 | ND | 1.6949e-05 | ND | 2.8145e-06 | ND |  |  | -- | Not Applicable
| Background | ND | ND | 0.06 | 0.06 |  | -- |  | -- | -- | -- | -- | -- | -- | -- | -- | -- | -- | -- | -- |  |  | -- | --
Pentane | Sample 1 | 0.3 | ND | -- | 0.07 | Pentane | 1 | 72.15 | 0.3 | ND | 0.00090043 | ND | 0.0011213 | ND | 1.3054e-05 | ND | 1.3054e-05 | ND | 2.1676e-06 | ND | 7.306e-06 | 1.2132e-06 | -- | Not Applicable | -- | 158.2%
| Sample 2 | ND | ND | ND | ND |  | 2 |  | 0.035 | ND | 0.00010505 | ND | 0.00013382 | ND | 1.5579e-06 | ND | 1.5579e-06 | ND | 2.5869e-07 | ND |  |  | -- | Not Applicable
| Background | ND | ND | 0.07 | 0.07 |  | -- |  | -- | -- | -- | -- | -- | -- | -- | -- | -- | -- | -- | -- |  |  | -- | --
Acrolein | Sample 1 | ND | ND | 0.49 | 0.49 | Acrolein | 1 | 56.06 | ND | ND | ND | ND | ND | ND | ND | ND | ND | ND | ND | ND | ND | ND | 0.0011427 | Not Applicable | 0.0011427 | ND
| Sample 2 | ND | ND | ND | ND |  | 2 |  | ND | ND | ND | ND | ND | ND | ND | ND | ND | ND | ND | ND |  |  | 0.0011427 | Not Applicable
| Background | ND | ND | 0.49 | 0.49 |  | -- |  | -- | -- | -- | -- | -- | -- | -- | -- | -- | -- | -- | -- |  |  | -- | --
1,1-Dichlorethene | Sample 1 | ND | ND | 0.05 | 0.05 | 1,1-Dichlorethene | 1 | 98.96 | ND | ND | ND | ND | ND | ND | ND | ND | ND | ND | ND | ND | ND | ND | 0.00020584 | Not Applicable | 0.00020584 | ND
| Sample 2 | ND | ND | ND | ND |  | 2 |  | ND | ND | ND | ND | ND | ND | ND | ND | ND | ND | ND | ND |  |  | 0.00020584 | Not Applicable
| Background | ND | ND | 0.05 | 0.05 |  | -- |  | -- | -- | -- | -- | -- | -- | -- | -- | -- | -- | -- | -- |  |  | -- | --
Freon 113 | Sample 1 | ND | ND | 0.07 | 0.07 | Freon 113 | 1 | 187.83 | ND | ND | ND | ND | ND | ND | ND | ND | ND | ND | ND | ND | ND | ND | 0.00054696 | Not Applicable | 0.00054696 | ND
| Sample 2 | ND | ND | ND | ND |  | 2 |  | ND | ND | ND | ND | ND | ND | ND | ND | ND | ND | ND | ND |  |  | 0.00054696 | Not Applicable
| Background | ND | ND | 0.07 | 0.07 |  | -- |  | -- | -- | -- | -- | -- | -- | -- | -- | -- | -- | -- | -- |  |  | -- | --
Acetone | Sample 1 | 2 | 2 | -- | -- | Acetone | 1 | 58.08 | 2 | ND | 0.0048323 | ND | 0.0060178 | ND | 7.0056e-05 | ND | 7.0056e-05 | ND | 1.1633e-05 | ND | 7.0859e-05 | 1.1766e-05 | -- | Not Applicable | -- | 0%
| Sample 2 | ND | ND | ND | ND |  | 2 |  | 2 | ND | 0.0048323 | ND | 0.0061557 | ND | 7.1662e-05 | ND | 7.1662e-05 | ND | 1.19e-05 | ND |  |  | -- | Not Applicable
| Background | ND | ND | 0.31 | 0.31 |  | -- |  | -- | -- | -- | -- | -- | -- | -- | -- | -- | -- | -- | -- |  |  | -- | --
Methyl Iodide | Sample 1 | ND | ND | 0.06 | 0.06 | Methyl Iodide | 1 | 141.94 | ND | ND | ND | ND | ND | ND | ND | ND | ND | ND | ND | ND | ND | ND | 0.00035428 | Not Applicable | 0.00035428 | ND
| Sample 2 | ND | ND | ND | ND |  | 2 |  | ND | ND | ND | ND | ND | ND | ND | ND | ND | ND | ND | ND |  |  | 0.00035428 | Not Applicable
| Background | ND | ND | 0.06 | 0.06 |  | -- |  | -- | -- | -- | -- | -- | -- | -- | -- | -- | -- | -- | -- |  |  | -- | --
Carbon Disulfide | Sample 1 | ND | ND | 0.1 | 0.1 | Carbon Disulfide | 1 | 76 | ND | ND | ND | ND | ND | ND | ND | ND | ND | ND | ND | ND | ND | ND | 0.00031616 | Not Applicable | 0.00031616 | ND
| Sample 2 | ND | ND | ND | ND |  | 2 |  | ND | ND | ND | ND | ND | ND | ND | ND | ND | ND | ND | ND |  |  | 0.00031616 | Not Applicable
| Background | ND | ND | 0.1 | 0.1 |  | -- |  | -- | -- | -- | -- | -- | -- | -- | -- | -- | -- | -- | -- |  |  | -- | --
Acetonitrile | Sample 1 | 10 | 8 | -- | -- | Acetonitrile | 1 | 41 | 10 | ND | 0.017056 | ND | 0.02124 | ND | 0.00024727 | ND | 0.00024727 | ND | 4.106e-05 | ND | 0.00022481 | 3.733e-05 | -- | Not Applicable | -- | 22.22%
| Sample 2 | ND | ND | ND | ND |  | 2 |  | 8 | ND | 0.013645 | ND | 0.017382 | ND | 0.00020235 | ND | 0.00020235 | ND | 3.3601e-05 | ND |  |  | -- | Not Applicable
| Background | ND | ND | 0.17 | 0.17 |  | -- |  | -- | -- | -- | -- | -- | -- | -- | -- | -- | -- | -- | -- |  |  | -- | --
3-Chloropropene | Sample 1 | ND | ND | 0.28 | 0.28 | 3-Chloropropene | 1 | 76.53 | ND | ND | ND | ND | ND | ND | ND | ND | ND | ND | ND | ND | ND | ND | 0.00089142 | Not Applicable | 0.00089142 | ND
| Sample 2 | ND | ND | ND | ND |  | 2 |  | ND | ND | ND | ND | ND | ND | ND | ND | ND | ND | ND | ND |  |  | 0.00089142 | Not Applicable
| Background | ND | ND | 0.28 | 0.28 |  | -- |  | -- | -- | -- | -- | -- | -- | -- | -- | -- | -- | -- | -- |  |  | -- | --
Methylenechloride | Sample 1 | 56 | 55 | -- | -- | Methylenechloride | 1 | 85 | 56 | ND | 0.19349 | ND | 0.24096 | ND | 0.0028051 | ND | 0.0028051 | ND | 0.0004658 | ND | 0.0028111 | 0.00046678 | -- | Not Applicable | -- | 1.802%
| Sample 2 | ND | ND | ND | ND |  | 2 |  | 55 | ND | 0.18995 | ND | 0.24198 | ND | 0.002817 | ND | 0.002817 | ND | 0.00046777 | ND |  |  | -- | Not Applicable
| Background | 1.28 | 1.28 | -- | -- |  | -- |  | -- | -- | -- | -- | -- | -- | -- | -- | -- | -- | -- | -- |  |  | -- | --
tert-Butyl Alcohol | Sample 1 | ND | ND | 0.13 | 0.13 | tert-Butyl Alcohol | 1 | 74.12 | ND | ND | ND | ND | ND | ND | ND | ND | ND | ND | ND | ND | ND | ND | 0.00040084 | Not Applicable | 0.00040084 | ND
| Sample 2 | ND | ND | ND | ND |  | 2 |  | ND | ND | ND | ND | ND | ND | ND | ND | ND | ND | ND | ND |  |  | 0.00040084 | Not Applicable
| Background | ND | ND | 0.13 | 0.13 |  | -- |  | -- | -- | -- | -- | -- | -- | -- | -- | -- | -- | -- | -- |  |  | -- | --
Acrylonitrile | Sample 1 | 2 | 1 | -- | -- | Acrylonitrile | 1 | 53 | 2 | ND | 0.0044096 | ND | 0.0054914 | ND | 6.3929e-05 | ND | 6.3929e-05 | ND | 1.0615e-05 | ND | 4.8313e-05 | 8.0224e-06 | -- | Not Applicable | -- | 66.67%
| Sample 2 | ND | ND | ND | ND |  | 2 |  | 1 | ND | 0.0022048 | ND | 0.0028087 | ND | 3.2697e-05 | ND | 3.2697e-05 | ND | 5.4294e-06 | ND |  |  | -- | Not Applicable
| Background | ND | ND | 0.27 | 0.27 |  | -- |  | -- | -- | -- | -- | -- | -- | -- | -- | -- | -- | -- | -- |  |  | -- | --
trans-1,2,-Dichloroethene | Sample 1 | ND | ND | 0.12 | 0.12 | trans-1,2,-Dichloroethene | 1 | 97 | ND | ND | ND | ND | ND | ND | ND | ND | ND | ND | ND | ND | ND | ND | 0.00048422 | Not Applicable | 0.00048422 | ND
| Sample 2 | ND | ND | ND | ND |  | 2 |  | ND | ND | ND | ND | ND | ND | ND | ND | ND | ND | ND | ND |  |  | 0.00048422 | Not Applicable
| Background | ND | ND | 0.12 | 0.12 |  | -- |  | -- | -- | -- | -- | -- | -- | -- | -- | -- | -- | -- | -- |  |  | -- | --
Methyl t-Butyl Ether | Sample 1 | ND | ND | 0.1 | 0.1 | Methyl t-Butyl Ether | 1 | 88.15 | ND | ND | ND | ND | ND | ND | ND | ND | ND | ND | ND | ND | ND | ND | 0.0003667 | Not Applicable | 0.0003667 | ND
| Sample 2 | ND | ND | ND | ND |  | 2 |  | ND | ND | ND | ND | ND | ND | ND | ND | ND | ND | ND | ND |  |  | 0.0003667 | Not Applicable
| Background | ND | ND | 0.1 | 0.1 |  | -- |  | -- | -- | -- | -- | -- | -- | -- | -- | -- | -- | -- | -- |  |  | -- | --
Hexane | Sample 1 | ND | ND | 0.09 | 0.09 | Hexane | 1 | 86.18 | ND | ND | ND | ND | ND | ND | ND | ND | ND | ND | ND | ND | ND | ND | 0.00032266 | Not Applicable | 0.00032266 | ND
| Sample 2 | ND | ND | ND | ND |  | 2 |  | ND | ND | ND | ND | ND | ND | ND | ND | ND | ND | ND | ND |  |  | 0.00032266 | Not Applicable
| Background | ND | ND | 0.09 | 0.09 |  | -- |  | -- | -- | -- | -- | -- | -- | -- | -- | -- | -- | -- | -- |  |  | -- | --
1,1-Dichloroethane | Sample 1 | ND | ND | 0.09 | 0.09 | 1,1-Dichloroethane | 1 | 99 | ND | ND | ND | ND | ND | ND | ND | ND | ND | ND | ND | ND | ND | ND | 0.00037066 | Not Applicable | 0.00037066 | ND
| Sample 2 | ND | ND | ND | ND |  | 2 |  | ND | ND | ND | ND | ND | ND | ND | ND | ND | ND | ND | ND |  |  | 0.00037066 | Not Applicable
| Background | ND | ND | 0.09 | 0.09 |  | -- |  | -- | -- | -- | -- | -- | -- | -- | -- | -- | -- | -- | -- |  |  | -- | --
Vinyl Acetate | Sample 1 | ND | ND | 0.11 | 0.11 | Vinyl Acetate | 1 | 86.09 | ND | ND | ND | ND | ND | ND | ND | ND | ND | ND | ND | ND | ND | ND | 0.00039395 | Not Applicable | 0.00039395 | ND
| Sample 2 | ND | ND | ND | ND |  | 2 |  | ND | ND | ND | ND | ND | ND | ND | ND | ND | ND | ND | ND |  |  | 0.00039395 | Not Applicable
| Background | ND | ND | 0.11 | 0.11 |  | -- |  | -- | -- | -- | -- | -- | -- | -- | -- | -- | -- | -- | -- |  |  | -- | --
cis-1,2-Dichloroethene | Sample 1 | ND | ND | 0.05 | 0.05 | cis-1,2-Dichloroethene | 1 | 96.94 | ND | ND | ND | ND | ND | ND | ND | ND | ND | ND | ND | ND | ND | ND | 0.00020164 | Not Applicable | 0.00020164 | ND
| Sample 2 | ND | ND | ND | ND |  | 2 |  | ND | ND | ND | ND | ND | ND | ND | ND | ND | ND | ND | ND |  |  | 0.00020164 | Not Applicable
| Background | ND | ND | 0.05 | 0.05 |  | -- |  | -- | -- | -- | -- | -- | -- | -- | -- | -- | -- | -- | -- |  |  | -- | --
2-Butanone | Sample 1 | ND | ND | 0.27 | 0.27 | 2-Butanone | 1 | 72 | ND | ND | ND | ND | ND | ND | ND | ND | ND | ND | ND | ND | ND | ND | 0.0008087 | Not Applicable | 0.0008087 | ND
| Sample 2 | ND | ND | ND | ND |  | 2 |  | ND | ND | ND | ND | ND | ND | ND | ND | ND | ND | ND | ND |  |  | 0.0008087 | Not Applicable
| Background | ND | ND | 0.27 | 0.27 |  | -- |  | -- | -- | -- | -- | -- | -- | -- | -- | -- | -- | -- | -- |  |  | -- | --
Ethyl Acetate | Sample 1 | ND | ND | 0.37 | 0.37 | Ethyl Acetate | 1 | 88.11 | ND | ND | ND | ND | ND | ND | ND | ND | ND | ND | ND | ND | ND | ND | 0.0013562 | Not Applicable | 0.0013562 | ND
| Sample 2 | ND | ND | ND | ND |  | 2 |  | ND | ND | ND | ND | ND | ND | ND | ND | ND | ND | ND | ND |  |  | 0.0013562 | Not Applicable
| Background | ND | ND | 0.37 | 0.37 |  | -- |  | -- | -- | -- | -- | -- | -- | -- | -- | -- | -- | -- | -- |  |  | -- | --
Methyl Acrylate | Sample 1 | ND | ND | 0.07 | 0.07 | Methyl Acrylate | 1 | 86.1 | ND | ND | ND | ND | ND | ND | ND | ND | ND | ND | ND | ND | ND | ND | 0.00025072 | Not Applicable | 0.00025072 | ND
| Sample 2 | ND | ND | ND | ND |  | 2 |  | ND | ND | ND | ND | ND | ND | ND | ND | ND | ND | ND | ND |  |  | 0.00025072 | Not Applicable
| Background | ND | ND | 0.07 | 0.07 |  | -- |  | -- | -- | -- | -- | -- | -- | -- | -- | -- | -- | -- | -- |  |  | -- | --
Chloroform | Sample 1 | ND | ND | 0.08 | 0.08 | Chloroform | 1 | 119 | ND | ND | ND | ND | ND | ND | ND | ND | ND | ND | ND | ND | ND | ND | 0.00039603 | Not Applicable | 0.00039603 | ND
| Sample 2 | ND | ND | ND | ND |  | 2 |  | ND | ND | ND | ND | ND | ND | ND | ND | ND | ND | ND | ND |  |  | 0.00039603 | Not Applicable
| Background | ND | ND | 0.08 | 0.08 |  | -- |  | -- | -- | -- | -- | -- | -- | -- | -- | -- | -- | -- | -- |  |  | -- | --
1,1,1-Trichloroethane | Sample 1 | ND | ND | 0.08 | 0.08 | 1,1,1-Trichloroethane | 1 | 133.41 | ND | ND | ND | ND | ND | ND | ND | ND | ND | ND | ND | ND | ND | ND | 0.00044399 | Not Applicable | 0.00044399 | ND
| Sample 2 | ND | ND | ND | ND |  | 2 |  | ND | ND | ND | ND | ND | ND | ND | ND | ND | ND | ND | ND |  |  | 0.00044399 | Not Applicable
| Background | ND | ND | 0.08 | 0.08 |  | -- |  | -- | -- | -- | -- | -- | -- | -- | -- | -- | -- | -- | -- |  |  | -- | --
Carbontetrachloride | Sample 1 | ND | ND | 0.05 | 0.05 | Carbontetrachloride | 1 | 154 | ND | ND | ND | ND | ND | ND | ND | ND | ND | ND | ND | ND | ND | ND | 0.00032032 | Not Applicable | 0.00032032 | ND
| Sample 2 | ND | ND | ND | ND |  | 2 |  | ND | ND | ND | ND | ND | ND | ND | ND | ND | ND | ND | ND |  |  | 0.00032032 | Not Applicable
| Background | ND | ND | 0.05 | 0.05 |  | -- |  | -- | -- | -- | -- | -- | -- | -- | -- | -- | -- | -- | -- |  |  | -- | --
1,2-Dichloroethane | Sample 1 | ND | ND | 0.05 | 0.05 | 1,2-Dichloroethane | 1 | 99 | ND | ND | ND | ND | ND | ND | ND | ND | ND | ND | ND | ND | ND | ND | 0.00020592 | Not Applicable | 0.00020592 | ND
| Sample 2 | ND | ND | ND | ND |  | 2 |  | ND | ND | ND | ND | ND | ND | ND | ND | ND | ND | ND | ND |  |  | 0.00020592 | Not Applicable
| Background | ND | ND | 0.05 | 0.05 |  | -- |  | -- | -- | -- | -- | -- | -- | -- | -- | -- | -- | -- | -- |  |  | -- | --
Benzene | Sample 1 | 40 | 32 | -- | -- | Benzene | 1 | 78 | 40 | ND | 0.12979 | ND | 0.16163 | ND | 0.0018817 | ND | 0.0018817 | ND | 0.00031245 | ND | 0.0017108 | 0.00028407 | -- | Not Applicable | -- | 22.22%
| Sample 2 | ND | ND | ND | ND |  | 2 |  | 32 | ND | 0.10383 | ND | 0.13227 | ND | 0.0015399 | ND | 0.0015399 | ND | 0.00025569 | ND |  |  | -- | Not Applicable
| Background | ND | ND | 0.07 | 0.07 |  | -- |  | -- | -- | -- | -- | -- | -- | -- | -- | -- | -- | -- | -- |  |  | -- | --
Isooctane | Sample 1 | ND | ND | 0.04 | 0.04 | Isooctane | 1 | 114.23 | ND | ND | ND | ND | ND | ND | ND | ND | ND | ND | ND | ND | ND | ND | 0.00019008 | Not Applicable | 0.00019008 | ND
| Sample 2 | ND | ND | ND | ND |  | 2 |  | ND | ND | ND | ND | ND | ND | ND | ND | ND | ND | ND | ND |  |  | 0.00019008 | Not Applicable
| Background | ND | ND | 0.04 | 0.04 |  | -- |  | -- | -- | -- | -- | -- | -- | -- | -- | -- | -- | -- | -- |  |  | -- | --
Heptane | Sample 1 | ND | ND | 0.05 | 0.05 | Heptane | 1 | 100.2 | ND | ND | ND | ND | ND | ND | ND | ND | ND | ND | ND | ND | ND | ND | 0.00020842 | Not Applicable | 0.00020842 | ND
| Sample 2 | ND | ND | ND | ND |  | 2 |  | ND | ND | ND | ND | ND | ND | ND | ND | ND | ND | ND | ND |  |  | 0.00020842 | Not Applicable
| Background | ND | ND | 0.05 | 0.05 |  | -- |  | -- | -- | -- | -- | -- | -- | -- | -- | -- | -- | -- | -- |  |  | -- | --
Trichloroethane | Sample 1 | ND | ND | 0.06 | 0.06 | Trichloroethane | 1 | 119.38 | ND | ND | ND | ND | ND | ND | ND | ND | ND | ND | ND | ND | ND | ND | 0.00029797 | Not Applicable | 0.00029797 | ND
| Sample 2 | ND | ND | ND | ND |  | 2 |  | ND | ND | ND | ND | ND | ND | ND | ND | ND | ND | ND | ND |  |  | 0.00029797 | Not Applicable
| Background | ND | ND | 0.06 | 0.06 |  | -- |  | -- | -- | -- | -- | -- | -- | -- | -- | -- | -- | -- | -- |  |  | -- | --
Ethyl Acrylate | Sample 1 | ND | ND | 0.04 | 0.04 | Ethyl Acrylate | 1 | 100.12 | ND | ND | ND | ND | ND | ND | ND | ND | ND | ND | ND | ND | ND | ND | 0.0001666 | Not Applicable | 0.0001666 | ND
| Sample 2 | ND | ND | ND | ND |  | 2 |  | ND | ND | ND | ND | ND | ND | ND | ND | ND | ND | ND | ND |  |  | 0.0001666 | Not Applicable
| Background | ND | ND | 0.04 | 0.04 |  | -- |  | -- | -- | -- | -- | -- | -- | -- | -- | -- | -- | -- | -- |  |  | -- | --
1,2-Dichloropropane | Sample 1 | ND | ND | 0.07 | 0.07 | 1,2-Dichloropropane | 1 | 113 | ND | ND | ND | ND | ND | ND | ND | ND | ND | ND | ND | ND | ND | ND | 0.00032906 | Not Applicable | 0.00032906 | ND
| Sample 2 | ND | ND | ND | ND |  | 2 |  | ND | ND | ND | ND | ND | ND | ND | ND | ND | ND | ND | ND |  |  | 0.00032906 | Not Applicable
| Background | ND | ND | 0.07 | 0.07 |  | -- |  | -- | -- | -- | -- | -- | -- | -- | -- | -- | -- | -- | -- |  |  | -- | --
Methyl Methacrylate | Sample 1 | ND | ND | 0.11 | 0.11 | Methyl Methacrylate | 1 | 100.12 | ND | ND | ND | ND | ND | ND | ND | ND | ND | ND | ND | ND | ND | ND | 0.00045815 | Not Applicable | 0.00045815 | ND
| Sample 2 | ND | ND | ND | ND |  | 2 |  | ND | ND | ND | ND | ND | ND | ND | ND | ND | ND | ND | ND |  |  | 0.00045815 | Not Applicable
| Background | ND | ND | 0.11 | 0.11 |  | -- |  | -- | -- | -- | -- | -- | -- | -- | -- | -- | -- | -- | -- |  |  | -- | --
Dibromomethane | Sample 1 | ND | ND | 0.07 | 0.07 | Dibromomethane | 1 | 173.83 | ND | ND | ND | ND | ND | ND | ND | ND | ND | ND | ND | ND | ND | ND | 0.00050619 | Not Applicable | 0.00050619 | ND
| Sample 2 | ND | ND | ND | ND |  | 2 |  | ND | ND | ND | ND | ND | ND | ND | ND | ND | ND | ND | ND |  |  | 0.00050619 | Not Applicable
| Background | ND | ND | 0.07 | 0.07 |  | -- |  | -- | -- | -- | -- | -- | -- | -- | -- | -- | -- | -- | -- |  |  | -- | --
1,4-Dioxane | Sample 1 | ND | ND | 0.09 | 0.09 | 1,4-Dioxane | 1 | 88.11 | ND | ND | ND | ND | ND | ND | ND | ND | ND | ND | ND | ND | ND | ND | 0.00032988 | Not Applicable | 0.00032988 | ND
| Sample 2 | ND | ND | ND | ND |  | 2 |  | ND | ND | ND | ND | ND | ND | ND | ND | ND | ND | ND | ND |  |  | 0.00032988 | Not Applicable
| Background | ND | ND | 0.09 | 0.09 |  | -- |  | -- | -- | -- | -- | -- | -- | -- | -- | -- | -- | -- | -- |  |  | -- | --
Bromodichloromethane | Sample 1 | ND | ND | 0.06 | 0.06 | Bromodichloromethane | 1 | 163.83 | ND | ND | ND | ND | ND | ND | ND | ND | ND | ND | ND | ND | ND | ND | 0.00040892 | Not Applicable | 0.00040892 | ND
| Sample 2 | ND | ND | ND | ND |  | 2 |  | ND | ND | ND | ND | ND | ND | ND | ND | ND | ND | ND | ND |  |  | 0.00040892 | Not Applicable
| Background | ND | ND | 0.06 | 0.06 |  | -- |  | -- | -- | -- | -- | -- | -- | -- | -- | -- | -- | -- | -- |  |  | -- | --
cis-1,3-Dichloropropene | Sample 1 | ND | ND | 0.06 | 0.06 | cis-1,3-Dichloropropene | 1 | 110.9706 | ND | ND | ND | ND | ND | ND | ND | ND | ND | ND | ND | ND | ND | ND | 0.00027698 | Not Applicable | 0.00027698 | ND
cis-1,3-Dichloropropene | Sample 2 | ND | ND | ND | ND | cis-1,3-Dichloropropene | 2 |  | ND | ND | ND | ND | ND | ND | ND | ND | ND | ND | ND | ND |  |  | 0.00027698 | Not Applicable
cis-1,3-Dichloropropene | Background | ND | ND | 0.06 | 0.06 | cis-1,3-Dichloropropene | -- |  | -- | -- | -- | -- | -- | -- | -- | -- | -- | -- | -- | -- |  |  | -- | --
4-Methyl-2-pentanone | Sample 1 | ND | ND | 0.08 | 0.08 | 4-Methyl-2-pentanone | 1 | 100 | ND | ND | ND | ND | ND | ND | ND | ND | ND | ND | ND | ND | ND | ND | 0.0003328 | Not Applicable | 0.0003328 | ND
| Sample 2 | ND | ND | ND | ND |  | 2 |  | ND | ND | ND | ND | ND | ND | ND | ND | ND | ND | ND | ND |  |  | 0.0003328 | Not Applicable
| Background | ND | ND | 0.08 | 0.08 |  | -- |  | -- | -- | -- | -- | -- | -- | -- | -- | -- | -- | -- | -- |  |  | -- | --
Toluene | Sample 1 | 2 | 2 | -- | -- | Toluene | 1 | 92 | 2 | ND | 0.0076544 | ND | 0.0095323 | ND | 0.00011097 | ND | 0.00011097 | ND | 1.8427e-05 | ND | 0.00011224 | 1.8638e-05 | -- | Not Applicable | -- | 0%
| Sample 2 | ND | ND | ND | ND |  | 2 |  | 2 | ND | 0.0076544 | ND | 0.0097508 | ND | 0.00011351 | ND | 0.00011351 | ND | 1.8849e-05 | ND |  |  | -- | Not Applicable
| Background | ND | ND | 0.07 | 0.07 |  | -- |  | -- | -- | -- | -- | -- | -- | -- | -- | -- | -- | -- | -- |  |  | -- | --
Octane | Sample 1 | ND | ND | 0.04 | 0.04 | Octane | 1 | 114.23 | ND | ND | ND | ND | ND | ND | ND | ND | ND | ND | ND | ND | ND | ND | 0.00019008 | Not Applicable | 0.00019008 | ND
| Sample 2 | ND | ND | ND | ND |  | 2 |  | ND | ND | ND | ND | ND | ND | ND | ND | ND | ND | ND | ND |  |  | 0.00019008 | Not Applicable
| Background | ND | ND | 0.04 | 0.04 |  | -- |  | -- | -- | -- | -- | -- | -- | -- | -- | -- | -- | -- | -- |  |  | -- | --
trans-1,3-Dichloropropene | Sample 1 | ND | ND | 0.05 | 0.05 | trans-1,3-Dichloropropene | 1 | 110.97 | ND | ND | ND | ND | ND | ND | ND | ND | ND | ND | ND | ND | ND | ND | 0.00023082 | Not Applicable | 0.00023082 | ND
| Sample 2 | ND | ND | ND | ND |  | 2 |  | ND | ND | ND | ND | ND | ND | ND | ND | ND | ND | ND | ND |  |  | 0.00023082 | Not Applicable
| Background | ND | ND | 0.05 | 0.05 |  | -- |  | -- | -- | -- | -- | -- | -- | -- | -- | -- | -- | -- | -- |  |  | -- | --
Ethyl Methacrylate | Sample 1 | ND | ND | 0.07 | 0.07 | Ethyl Methacrylate | 1 | 114.14 | ND | ND | ND | ND | ND | ND | ND | ND | ND | ND | ND | ND | ND | ND | 0.00033238 | Not Applicable | 0.00033238 | ND
| Sample 2 | ND | ND | ND | ND |  | 2 |  | ND | ND | ND | ND | ND | ND | ND | ND | ND | ND | ND | ND |  |  | 0.00033238 | Not Applicable
| Background | ND | ND | 0.07 | 0.07 |  | -- |  | -- | -- | -- | -- | -- | -- | -- | -- | -- | -- | -- | -- |  |  | -- | --
1,1,2-Trichloroethane | Sample 1 | ND | ND | 0.05 | 0.05 | 1,1,2-Trichloroethane | 1 | 133 | ND | ND | ND | ND | ND | ND | ND | ND | ND | ND | ND | ND | ND | ND | 0.00027664 | Not Applicable | 0.00027664 | ND
| Sample 2 | ND | ND | ND | ND |  | 2 |  | ND | ND | ND | ND | ND | ND | ND | ND | ND | ND | ND | ND |  |  | 0.00027664 | Not Applicable
| Background | ND | ND | 0.05 | 0.05 |  | -- |  | -- | -- | -- | -- | -- | -- | -- | -- | -- | -- | -- | -- |  |  | -- | --
Tertrachloroethene | Sample 1 | ND | ND | 0.06 | 0.06 | Tertrachloroethene | 1 | 165.83 | ND | ND | ND | ND | ND | ND | ND | ND | ND | ND | ND | ND | ND | ND | 0.00041391 | Not Applicable | 0.00041391 | ND
| Sample 2 | ND | ND | ND | ND |  | 2 |  | ND | ND | ND | ND | ND | ND | ND | ND | ND | ND | ND | ND |  |  | 0.00041391 | Not Applicable
| Background | ND | ND | 0.06 | 0.06 |  | -- |  | -- | -- | -- | -- | -- | -- | -- | -- | -- | -- | -- | -- |  |  | -- | --
2-Hexanone | Sample 1 | ND | ND | 0.07 | 0.07 | 2-Hexanone | 1 | 100 | ND | ND | ND | ND | ND | ND | ND | ND | ND | ND | ND | ND | ND | ND | 0.0002912 | Not Applicable | 0.0002912 | ND
| Sample 2 | ND | ND | ND | ND |  | 2 |  | ND | ND | ND | ND | ND | ND | ND | ND | ND | ND | ND | ND |  |  | 0.0002912 | Not Applicable
| Background | ND | ND | 0.07 | 0.07 |  | -- |  | -- | -- | -- | -- | -- | -- | -- | -- | -- | -- | -- | -- |  |  | -- | --
Dibromochloromethane | Sample 1 | ND | ND | 0.06 | 0.06 | Dibromochloromethane | 1 | 208.21 | ND | ND | ND | ND | ND | ND | ND | ND | ND | ND | ND | ND | ND | ND | 0.00051969 | Not Applicable | 0.00051969 | ND
| Sample 2 | ND | ND | ND | ND |  | 2 |  | ND | ND | ND | ND | ND | ND | ND | ND | ND | ND | ND | ND |  |  | 0.00051969 | Not Applicable
| Background | ND | ND | 0.06 | 0.06 |  | -- |  | -- | -- | -- | -- | -- | -- | -- | -- | -- | -- | -- | -- |  |  | -- | --
1,2-Dibromoethane | Sample 1 | ND | ND | 0.05 | 0.05 | 1,2-Dibromoethane | 1 | 188 | ND | ND | ND | ND | ND | ND | ND | ND | ND | ND | ND | ND | ND | ND | 0.00039104 | Not Applicable | 0.00039104 | ND
| Sample 2 | ND | ND | ND | ND |  | 2 |  | ND | ND | ND | ND | ND | ND | ND | ND | ND | ND | ND | ND |  |  | 0.00039104 | Not Applicable
| Background | ND | ND | 0.05 | 0.05 |  | -- |  | -- | -- | -- | -- | -- | -- | -- | -- | -- | -- | -- | -- |  |  | -- | --
Chlorobenzene | Sample 1 | ND | ND | 0.05 | 0.05 | Chlorobenzene | 1 | 113 | ND | ND | ND | ND | ND | ND | ND | ND | ND | ND | ND | ND | ND | ND | 0.00023504 | Not Applicable | 0.00023504 | ND
| Sample 2 | ND | ND | ND | ND |  | 2 |  | ND | ND | ND | ND | ND | ND | ND | ND | ND | ND | ND | ND |  |  | 0.00023504 | Not Applicable
| Background | ND | ND | 0.05 | 0.05 |  | -- |  | -- | -- | -- | -- | -- | -- | -- | -- | -- | -- | -- | -- |  |  | -- | --
1,1,1,2-Tetrachloroethane | Sample 1 | ND | ND | 0.05 | 0.05 | 1,1,1,2-Tetrachloroethane | 1 | 167.85 | ND | ND | ND | ND | ND | ND | ND | ND | ND | ND | ND | ND | ND | ND | 0.00034913 | Not Applicable | 0.00034913 | ND
| Sample 2 | ND | ND | ND | ND |  | 2 |  | ND | ND | ND | ND | ND | ND | ND | ND | ND | ND | ND | ND |  |  | 0.00034913 | Not Applicable
| Background | ND | ND | 0.05 | 0.05 |  | -- |  | -- | -- | -- | -- | -- | -- | -- | -- | -- | -- | -- | -- |  |  | -- | --
Ethylbenzene | Sample 1 | ND | ND | 0.07 | 0.07 | Ethylbenzene | 1 | 106.17 | ND | ND | ND | ND | ND | ND | ND | ND | ND | ND | ND | ND | ND | ND | 0.00030917 | Not Applicable | 0.00030917 | ND
| Sample 2 | ND | ND | ND | ND |  | 2 |  | ND | ND | ND | ND | ND | ND | ND | ND | ND | ND | ND | ND |  |  | 0.00030917 | Not Applicable
| Background | ND | ND | 0.07 | 0.07 |  | -- |  | -- | -- | -- | -- | -- | -- | -- | -- | -- | -- | -- | -- |  |  | -- | --
m&p-Xylene | Sample 1 | ND | ND | 0.09 | 0.09 | m&p-Xylene | 1 | 106 | ND | ND | ND | ND | ND | ND | ND | ND | ND | ND | ND | ND | ND | ND | 0.00039686 | Not Applicable | 0.00039686 | ND
| Sample 2 | ND | ND | ND | ND |  | 2 |  | ND | ND | ND | ND | ND | ND | ND | ND | ND | ND | ND | ND |  |  | 0.00039686 | Not Applicable
| Background | ND | ND | 0.09 | 0.09 |  | -- |  | -- | -- | -- | -- | -- | -- | -- | -- | -- | -- | -- | -- |  |  | -- | --
o-Xylene | Sample 1 | ND | ND | 0.11 | 0.11 | o-Xylene | 1 | 106 | ND | ND | ND | ND | ND | ND | ND | ND | ND | ND | ND | ND | ND | ND | 0.00048506 | Not Applicable | 0.00048506 | ND
| Sample 2 | ND | ND | ND | ND |  | 2 |  | ND | ND | ND | ND | ND | ND | ND | ND | ND | ND | ND | ND |  |  | 0.00048506 | Not Applicable
| Background | ND | ND | 0.11 | 0.11 |  | -- |  | -- | -- | -- | -- | -- | -- | -- | -- | -- | -- | -- | -- |  |  | -- | --
Styrene | Sample 1 | 0.6 | 0.5 | -- | -- | Styrene | 1 | 104 | 0.6 | ND | 0.0025958 | ND | 0.0032327 | ND | 3.7633e-05 | ND | 3.7633e-05 | ND | 6.2491e-06 | ND | 3.4857e-05 | 5.788e-06 | -- | Not Applicable | -- | 18.18%
| Sample 2 | ND | ND | ND | ND |  | 2 |  | 0.5 | ND | 0.0021632 | ND | 0.0027557 | ND | 3.208e-05 | ND | 3.208e-05 | ND | 5.327e-06 | ND |  |  | -- | Not Applicable
| Background | ND | ND | 0.07 | 0.07 |  | -- |  | -- | -- | -- | -- | -- | -- | -- | -- | -- | -- | -- | -- |  |  | -- | --
Bromoform | Sample 1 | ND | ND | 0.05 | 0.05 | Bromoform | 1 | 252.73 | ND | ND | ND | ND | ND | ND | ND | ND | ND | ND | ND | ND | ND | ND | 0.00052568 | Not Applicable | 0.00052568 | ND
| Sample 2 | ND | ND | ND | ND |  | 2 |  | ND | ND | ND | ND | ND | ND | ND | ND | ND | ND | ND | ND |  |  | 0.00052568 | Not Applicable
| Background | ND | ND | 0.05 | 0.05 |  | -- |  | -- | -- | -- | -- | -- | -- | -- | -- | -- | -- | -- | -- |  |  | -- | --
Cumene | Sample 1 | ND | ND | 0.04 | 0.04 | Cumene | 1 | 120.19 | ND | ND | ND | ND | ND | ND | ND | ND | ND | ND | ND | ND | ND | ND | 0.0002 | Not Applicable | 0.0002 | ND
| Sample 2 | ND | ND | ND | ND |  | 2 |  | ND | ND | ND | ND | ND | ND | ND | ND | ND | ND | ND | ND |  |  | 0.0002 | Not Applicable
| Background | ND | ND | 0.04 | 0.04 |  | -- |  | -- | -- | -- | -- | -- | -- | -- | -- | -- | -- | -- | -- |  |  | -- | --
1,1,2,2-Tetrachloroethane | Sample 1 | ND | ND | 0.05 | 0.05 | 1,1,2,2-Tetrachloroethane | 1 | 168 | ND | ND | ND | ND | ND | ND | ND | ND | ND | ND | ND | ND | ND | ND | 0.00034944 | Not Applicable | 0.00034944 | ND
| Sample 2 | ND | ND | ND | ND |  | 2 |  | ND | ND | ND | ND | ND | ND | ND | ND | ND | ND | ND | ND |  |  | 0.00034944 | Not Applicable
| Background | ND | ND | 0.05 | 0.05 |  | -- |  | -- | -- | -- | -- | -- | -- | -- | -- | -- | -- | -- | -- |  |  | -- | --
1,2,3-Trichloropropane | Sample 1 | ND | ND | 0.08 | 0.08 | 1,2,3-Trichloropropane | 1 | 147.43 | ND | ND | ND | ND | ND | ND | ND | ND | ND | ND | ND | ND | ND | ND | 0.00049065 | Not Applicable | 0.00049065 | ND
| Sample 2 | ND | ND | ND | ND |  | 2 |  | ND | ND | ND | ND | ND | ND | ND | ND | ND | ND | ND | ND |  |  | 0.00049065 | Not Applicable
| Background | ND | ND | 0.08 | 0.08 |  | -- |  | -- | -- | -- | -- | -- | -- | -- | -- | -- | -- | -- | -- |  |  | -- | --
Bromobenzene | Sample 1 | ND | ND | 0.06 | 0.06 | Bromobenzene | 1 | 157.01 | ND | ND | ND | ND | ND | ND | ND | ND | ND | ND | ND | ND | ND | ND | 0.0003919 | Not Applicable | 0.0003919 | ND
| Sample 2 | ND | ND | ND | ND |  | 2 |  | ND | ND | ND | ND | ND | ND | ND | ND | ND | ND | ND | ND |  |  | 0.0003919 | Not Applicable
| Background | ND | ND | 0.06 | 0.06 |  | -- |  | -- | -- | -- | -- | -- | -- | -- | -- | -- | -- | -- | -- |  |  | -- | --
4-Ethyltoluene | Sample 1 | ND | ND | 0.06 | 0.06 | 4-Ethyltoluene | 1 | 120.19 | ND | ND | ND | ND | ND | ND | ND | ND | ND | ND | ND | ND | ND | ND | 0.00029999 | Not Applicable | 0.00029999 | ND
| Sample 2 | ND | ND | ND | ND |  | 2 |  | ND | ND | ND | ND | ND | ND | ND | ND | ND | ND | ND | ND |  |  | 0.00029999 | Not Applicable
| Background | ND | ND | 0.06 | 0.06 |  | -- |  | -- | -- | -- | -- | -- | -- | -- | -- | -- | -- | -- | -- |  |  | -- | --
1,3,5-Trimethylbenzene | Sample 1 | ND | ND | 0.05 | 0.05 | 1,3,5-Trimethylbenzene | 1 | 120 | ND | ND | ND | ND | ND | ND | ND | ND | ND | ND | ND | ND | ND | ND | 0.0002496 | Not Applicable | 0.0002496 | ND
| Sample 2 | ND | ND | ND | ND |  | 2 |  | ND | ND | ND | ND | ND | ND | ND | ND | ND | ND | ND | ND |  |  | 0.0002496 | Not Applicable
| Background | ND | ND | 0.05 | 0.05 |  | -- |  | -- | -- | -- | -- | -- | -- | -- | -- | -- | -- | -- | -- |  |  | -- | --
Alpha Methyl Styrene | Sample 1 | ND | ND | 0.06 | 0.06 | Alpha Methyl Styrene | 1 | 118.18 | ND | ND | ND | ND | ND | ND | ND | ND | ND | ND | ND | ND | ND | ND | 0.00029498 | Not Applicable | 0.00029498 | ND
| Sample 2 | ND | ND | ND | ND |  | 2 |  | ND | ND | ND | ND | ND | ND | ND | ND | ND | ND | ND | ND |  |  | 0.00029498 | Not Applicable
| Background | ND | ND | 0.06 | 0.06 |  | -- |  | -- | -- | -- | -- | -- | -- | -- | -- | -- | -- | -- | -- |  |  | -- | --
1,2,4-Trimethylbenzene | Sample 1 | ND | ND | 0.05 | 0.05 | 1,2,4-Trimethylbenzene | 1 | 120 | ND | ND | ND | ND | ND | ND | ND | ND | ND | ND | ND | ND | ND | ND | 0.0002496 | Not Applicable | 0.0002496 | ND
| Sample 2 | ND | ND | ND | ND |  | 2 |  | ND | ND | ND | ND | ND | ND | ND | ND | ND | ND | ND | ND |  |  | 0.0002496 | Not Applicable
| Background | ND | ND | 0.05 | 0.05 |  | -- |  | -- | -- | -- | -- | -- | -- | -- | -- | -- | -- | -- | -- |  |  | -- | --
1,3-Dichlorobenzene | Sample 1 | ND | ND | 0.07 | 0.07 | 1,3-Dichlorobenzene | 1 | 147 | ND | ND | ND | ND | ND | ND | ND | ND | ND | ND | ND | ND | ND | ND | 0.00042806 | Not Applicable | 0.00042806 | ND
| Sample 2 | ND | ND | ND | ND |  | 2 |  | ND | ND | ND | ND | ND | ND | ND | ND | ND | ND | ND | ND |  |  | 0.00042806 | Not Applicable
| Background | ND | ND | 0.07 | 0.07 |  | -- |  | -- | -- | -- | -- | -- | -- | -- | -- | -- | -- | -- | -- |  |  | -- | --
1,4-Dichlorobenzene | Sample 1 | ND | ND | 0.07 | 0.07 | 1,4-Dichlorobenzene | 1 | 147 | ND | ND | ND | ND | ND | ND | ND | ND | ND | ND | ND | ND | ND | ND | 0.00042806 | Not Applicable | 0.00042806 | ND
| Sample 2 | ND | ND | ND | ND |  | 2 |  | ND | ND | ND | ND | ND | ND | ND | ND | ND | ND | ND | ND |  |  | 0.00042806 | Not Applicable
| Background | ND | ND | 0.07 | 0.07 |  | -- |  | -- | -- | -- | -- | -- | -- | -- | -- | -- | -- | -- | -- |  |  | -- | --
Benzylchloride | Sample 1 | ND | ND | 0.05 | 0.05 | Benzylchloride | 1 | 127 | ND | ND | ND | ND | ND | ND | ND | ND | ND | ND | ND | ND | ND | ND | 0.00026416 | Not Applicable | 0.00026416 | ND
| Sample 2 | ND | ND | ND | ND |  | 2 |  | ND | ND | ND | ND | ND | ND | ND | ND | ND | ND | ND | ND |  |  | 0.00026416 | Not Applicable
| Background | ND | ND | 0.05 | 0.05 |  | -- |  | -- | -- | -- | -- | -- | -- | -- | -- | -- | -- | -- | -- |  |  | -- | --
1,2-Dichlorobenzene | Sample 1 | ND | ND | 0.08 | 0.08 | 1,2-Dichlorobenzene | 1 | 147 | ND | ND | ND | ND | ND | ND | ND | ND | ND | ND | ND | ND | ND | ND | 0.00048922 | Not Applicable | 0.00048922 | ND
| Sample 2 | ND | ND | ND | ND |  | 2 |  | ND | ND | ND | ND | ND | ND | ND | ND | ND | ND | ND | ND |  |  | 0.00048922 | Not Applicable
| Background | ND | ND | 0.08 | 0.08 |  | -- |  | -- | -- | -- | -- | -- | -- | -- | -- | -- | -- | -- | -- |  |  | -- | --
Hexachlorethane | Sample 1 | ND | ND | 0.06 | 0.06 | Hexachlorethane | 1 | 236.74 | ND | ND | ND | ND | ND | ND | ND | ND | ND | ND | ND | ND | ND | ND | 0.0005909 | Not Applicable | 0.0005909 | ND
| Sample 2 | ND | ND | ND | ND |  | 2 |  | ND | ND | ND | ND | ND | ND | ND | ND | ND | ND | ND | ND |  |  | 0.0005909 | Not Applicable
| Background | ND | ND | 0.06 | 0.06 |  | -- |  | -- | -- | -- | -- | -- | -- | -- | -- | -- | -- | -- | -- |  |  | -- | --
1,2,4-Trichlorobenzene | Sample 1 | ND | ND | 0.17 | 0.17 | 1,2,4-Trichlorobenzene | 1 | 181 | ND | ND | ND | ND | ND | ND | ND | ND | ND | ND | ND | ND | ND | ND | 0.00128 | Not Applicable | 0.00128 | ND
| Sample 2 | ND | ND | ND | ND |  | 2 |  | ND | ND | ND | ND | ND | ND | ND | ND | ND | ND | ND | ND |  |  | 0.00128 | Not Applicable
| Background | ND | ND | 0.17 | 0.17 |  | -- |  | -- | -- | -- | -- | -- | -- | -- | -- | -- | -- | -- | -- |  |  | -- | --
Hexachlorobutadiene | Sample 1 | ND | ND | 0.07 | 0.07 | Hexachlorobutadiene | 1 | 261 | ND | ND | ND | ND | ND | ND | ND | ND | ND | ND | ND | ND | ND | ND | 0.00076003 | Not Applicable | 0.00076003 | ND
| Sample 2 | ND | ND | ND | ND |  | 2 |  | ND | ND | ND | ND | ND | ND | ND | ND | ND | ND | ND | ND |  |  | 0.00076003 | Not Applicable
| Background | ND | ND | 0.07 | 0.07 |  | -- |  | -- | -- | -- | -- | -- | -- | -- | -- | -- | -- | -- | -- |  |  | -- | --
VOC Tentatively Identified Compounds | [5 empty] | VOC Tentatively Identified Compounds
Pollutant | Sample ID | Sample Speciation |  | Detection Limits |  | Pollutant | Run Number | Molecular Weight (g/gmol) | Sample Speciation with Detection Limits (SSDL) (ppbv)a |  | Background Corrected Concentration (BCC) (mg/m3)b |  | Dilution Corrected Concentration (DCC)c |  | Quantity of Pollutant Emitted (QPE) (lb)d |  | Emission Factor (lb/item)e |  | Emission Factor (lb/lb NEW)f |  | Average Emission Factor |  | Detection Limit Based Concentration (mg/m3)g |  | Minimum Detection Limit Based Concentration (mg/m3)
|  | Run 1 | Run 2 | Run 1 | Run 2
|  | (ppbv) | (ppbv) | (ppbv) | (ppbv) |  |  |  | Sample 1 | Sample 2 | Sample 1 | Sample 2 | Sample 1 | Sample 2 | Sample 1 | Sample 2 | Sample 1 | Sample 2 | Sample 1 | Sample 2 | (lb/item) | (lb/lb NEW) | Train A | Train B
1,2-Propadiene | Sample 1 | 2 | 1 | -- | -- | 1,2-Propadiene | 1 | 40.06 | 2 | ND | 0.003333 | ND | 0.0041507 | ND | 4.832e-05 | ND | 4.832e-05 | ND | 8.0237e-06 | ND | 3.6517e-05 | 6.0637e-06 | -- | Not Applicable | --
| Sample 2 | ND | ND | ND | ND |  | 2 |  | 1 | ND | 0.0016665 | ND | 0.0021229 | ND | 2.4714e-05 | ND | 2.4714e-05 | ND | 4.1038e-06 | ND |  |  | -- | Not Applicable
| Background | ND | ND | ND | ND |  | -- |  | -- | -- | -- | -- | -- | -- | -- | -- | -- | -- | -- | -- |  |  | -- | --
1-Propene, 2-methyl | Sample 1 | 1 | ND | -- | ND | 1-Propene, 2-methyl | 1 | 56.1 | 1 | ND | 0.0023338 | ND | 0.0029063 | ND | 3.3834e-05 | ND | 3.3834e-05 | ND | 5.6182e-06 | ND | 3.3834e-05 | 5.6182e-06 | -- | Not Applicable | --
| Sample 2 | ND | ND | ND | ND |  | 2 |  | ND | ND | ND | ND | ND | ND | ND | ND | ND | ND | ND | ND |  |  | -- | Not Applicable
| Background | ND | ND | ND | ND |  | -- |  | -- | -- | -- | -- | -- | -- | -- | -- | -- | -- | -- | -- |  |  | -- | --
Acetic Acid, butyl ester | Sample 1 | 2 | ND | -- | ND | Acetic Acid, butyl ester | 1 | 116.16 | 2 | ND | 0.0096645 | ND | 0.012036 | ND | 0.00014011 | ND | 0.00014011 | ND | 2.3266e-05 | ND | 0.00014011 | 2.3266e-05 | -- | Not Applicable | --
| Sample 2 | ND | ND | ND | ND |  | 2 |  | ND | ND | ND | ND | ND | ND | ND | ND | ND | ND | ND | ND |  |  | -- | Not Applicable
| Background | ND | ND | ND | ND |  | -- |  | -- | -- | -- | -- | -- | -- | -- | -- | -- | -- | -- | -- |  |  | -- | --
Ethanol | Sample 1 | 3 | ND | -- | ND | Ethanol | 1 | 46.07 | 3 | ND | 0.0057495 | ND | 0.0071601 | ND | 8.3354e-05 | ND | 8.3354e-05 | ND | 1.3841e-05 | ND | 8.3354e-05 | 1.3841e-05 | -- | Not Applicable | --
| Sample 2 | ND | ND | ND | ND |  | 2 |  | ND | ND | ND | ND | ND | ND | ND | ND | ND | ND | ND | ND |  |  | -- | Not Applicable
| Background | ND | ND | ND | ND |  | -- |  | -- | -- | -- | -- | -- | -- | -- | -- | -- | -- | -- | -- |  |  | -- | --
a If the corresponding sample speciation value does not = "ND" or all active sample speciation values = "ND," Sample Speciation with Detection Limits (SSDL) = Sample Speciation. Otherwise, (i.e., if the corresponding sample speciation value = "ND" and
at least one of the active sample speciation values does not = "ND," Sample Speciation with Detection Limits (SSDL) = 0.5 * Detection Limit.
b Background Corrected Concentration (BCC) = Test Concentration - Background Concentration
c Dilution-Corrected Concentration (DCC) = BCC / Dilution Correction Factor
d Quantity of Pollutant Emitted (QPE) =BDCC * Initial Plume Volume
e Emission Factor = QPE / No. of Items
f Emission Factor = QPE / Net Explosive Weight
g If Average Emission Factor = "ND", Minimum Detection Limit Based Concentration = Test Minimum DL in mg/m3

## Hydrocarbons
Hydrocarbon Data and Emission Factor Calculations
H459 - Rocket, 2.75” Flechette, Mk 40 Mod 3 Motor
Test Run Number | 1 | 2 | Background
Number of Items Tested | 1 | 1 | 0
Net Explosive Weight for All Items (lb) | 6.0222 | 6.0222 | NA
Initial Plume Volume (m3) | 5280.526 | 5280.526 | 5280.526
Dilution Correction Factor | 0.803 | 0.785 | NA
Is Sample 1 Active? | Yes | Yes | Yes
Is Sample 2 Active? | No | No | No
Pollutant | Sample ID | Sample Speciation |  | Detection Limits |  | Pollutant | Run Number | Molecular Weight (g/gmol) | Sample Speciation with Detection Limits (SSDL) (ppbv)a |  | Background Corrected Concentration (BCC) (mg/m3)b |  | Dilution Corrected Concentration (DCC)c |  | Quantity of Pollutant Emitted (QPE) (lb)d |  | Emission Factor (lb/item)e |  | Emission Factor (lb/lb NEW)f |  | Average Emission Factor |  | Detection Limit Based Concentration (mg/m3)g |  | Minimum Detection Limit Based Concentration (mg/m3) | Test Concentration Relative Percent Difference
|  | Run 1 | Run 2 | Run 1 | Run 2
|  | (ppbv) | (ppbv) | (ppbv) | (ppbv) |  |  |  | Sample 1 | Sample 2 | Sample 1 | Sample 2 | Sample 1 | Sample 2 | Sample 1 | Sample 2 | Sample 1 | Sample 2 | Sample 1 | Sample 2 | (lb/item) | (lb/lb NEW) | Train A | Train B
Methane | Sample 1 | 6500 | 6500 | -- | -- | Methane | 1 | 16.04 | 6500 | ND | 1.468 | ND | 1.8281 | ND | 0.021282 | ND | 0.021282 | ND | 0.0035339 | ND | 0.021526 | 0.0035744 | -- | Not Applicable | -- | 0%
| Sample 2 | ND | ND | ND | ND |  | 2 |  | 6500 | ND | 1.468 | ND | 1.87 | ND | 0.02177 | ND | 0.02177 | ND | 0.003615 | ND |  |  | -- | Not Applicable
| Background | 4300 | 4300 | -- | -- |  | -- |  | -- | -- | -- | -- | -- | -- | -- | -- | -- | -- | -- | -- |  |  | -- | --
1-Butene | Sample 1 | ND | ND | 20 | 20 | 1-Butene | 1 | 56.11 | ND | ND | ND | ND | ND | ND | ND | ND | ND | ND | ND | ND | ND | ND | 0.046684 | Not Applicable | 0.046684 | ND
1-Butene | Sample 2 | ND | ND | ND | ND | 1-Butene | 2 |  | ND | ND | ND | ND | ND | ND | ND | ND | ND | ND | ND | ND |  |  | 0.046684 | Not Applicable
1-Butene | Background | ND | ND | 20 | 20 | 1-Butene | -- |  | -- | -- | -- | -- | -- | -- | -- | -- | -- | -- | -- | -- |  |  | -- | --
1-Butyne | Sample 1 | ND | ND | 20 | 20 | 1-Butyne | 1 | 54.09 | ND | ND | ND | ND | ND | ND | ND | ND | ND | ND | ND | ND | ND | ND | 0.045003 | Not Applicable | 0.045003 | ND
| Sample 2 | ND | ND | ND | ND |  | 2 |  | ND | ND | ND | ND | ND | ND | ND | ND | ND | ND | ND | ND |  |  | 0.045003 | Not Applicable
| Background | ND | ND | 20 | 20 |  | -- |  | -- | -- | -- | -- | -- | -- | -- | -- | -- | -- | -- | -- |  |  | -- | --
2-Butyne | Sample 1 | ND | ND | 20 | 20 | 2-Butyne | 1 | 54.09 | ND | ND | ND | ND | ND | ND | ND | ND | ND | ND | ND | ND | ND | ND | 0.045003 | Not Applicable | 0.045003 | ND
| Sample 2 | ND | ND | ND | ND |  | 2 |  | ND | ND | ND | ND | ND | ND | ND | ND | ND | ND | ND | ND |  |  | 0.045003 | Not Applicable
| Background | ND | ND | 20 | 20 |  | -- |  | -- | -- | -- | -- | -- | -- | -- | -- | -- | -- | -- | -- |  |  | -- | --
Acetylene | Sample 1 | 249 | 214 | -- | -- | Acetylene | 1 | 26.04 | 249 | ND | 0.26973 | ND | 0.33591 | ND | 0.0039105 | ND | 0.0039105 | ND | 0.00064934 | ND | 0.0036742 | 0.0006101 | -- | Not Applicable | -- | 15.12%
| Sample 2 | ND | ND | ND | ND |  | 2 |  | 214 | ND | 0.23182 | ND | 0.29531 | ND | 0.0034379 | ND | 0.0034379 | ND | 0.00057086 | ND |  |  | -- | Not Applicable
| Background | ND | ND | 20 | 20 |  | -- |  | -- | -- | -- | -- | -- | -- | -- | -- | -- | -- | -- | -- |  |  | -- | --
1,3-Butadiene | Sample 1 | ND | ND | 20 | 20 | 1,3-Butadiene | 1 | 54.09 | ND | ND | ND | ND | ND | ND | ND | ND | ND | ND | ND | ND | ND | ND | 0.045003 | Not Applicable | 0.045003 | ND
| Sample 2 | ND | ND | ND | ND |  | 2 |  | ND | ND | ND | ND | ND | ND | ND | ND | ND | ND | ND | ND |  |  | 0.045003 | Not Applicable
| Background | ND | ND | 20 | 20 |  | -- |  | -- | -- | -- | -- | -- | -- | -- | -- | -- | -- | -- | -- |  |  | -- | --
Butane | Sample 1 | ND | ND | 22 | 22 | Butane | 1 | 58.12 | ND | ND | ND | ND | ND | ND | ND | ND | ND | ND | ND | ND | ND | ND | 0.053191 | Not Applicable | 0.053191 | ND
| Sample 2 | ND | ND | ND | ND |  | 2 |  | ND | ND | ND | ND | ND | ND | ND | ND | ND | ND | ND | ND |  |  | 0.053191 | Not Applicable
| Background | ND | ND | 22 | 22 |  | -- |  | -- | -- | -- | -- | -- | -- | -- | -- | -- | -- | -- | -- |  |  | -- | --
cis-butene | Sample 1 | ND | ND | 20 | 20 | cis-butene | 1 | 56.12 | ND | ND | ND | ND | ND | ND | ND | ND | ND | ND | ND | ND | ND | ND | 0.046692 | Not Applicable | 0.046692 | ND
| Sample 2 | ND | ND | ND | ND |  | 2 |  | ND | ND | ND | ND | ND | ND | ND | ND | ND | ND | ND | ND |  |  | 0.046692 | Not Applicable
| Background | ND | ND | 20 | 20 |  | -- |  | -- | -- | -- | -- | -- | -- | -- | -- | -- | -- | -- | -- |  |  | -- | --
Ethane | Sample 1 | ND | ND | 20 | 20 | Ethane | 1 | 30.07 | ND | ND | ND | ND | ND | ND | ND | ND | ND | ND | ND | ND | ND | ND | 0.025018 | Not Applicable | 0.025018 | ND
| Sample 2 | ND | ND | ND | ND |  | 2 |  | ND | ND | ND | ND | ND | ND | ND | ND | ND | ND | ND | ND |  |  | 0.025018 | Not Applicable
| Background | ND | ND | 20 | 20 |  | -- |  | -- | -- | -- | -- | -- | -- | -- | -- | -- | -- | -- | -- |  |  | -- | --
Ethylene | Sample 1 | 126 | 104 | -- | -- | Ethylene | 1 | 28.05 | 126 | ND | 0.14703 | ND | 0.1831 | ND | 0.0021315 | ND | 0.0021315 | ND | 0.00035394 | ND | 0.0019656 | 0.00032639 | -- | Not Applicable | -- | 19.13%
| Sample 2 | ND | ND | ND | ND |  | 2 |  | 104 | ND | 0.12136 | ND | 0.15459 | ND | 0.0017997 | ND | 0.0017997 | ND | 0.00029884 | ND |  |  | -- | Not Applicable
| Background | ND | ND | 20 | 20 |  | -- |  | -- | -- | -- | -- | -- | -- | -- | -- | -- | -- | -- | -- |  |  | -- | --
n-Hexane | Sample 1 | ND | ND | 20 | 20 | n-Hexane | 1 | 86.18 | ND | ND | ND | ND | ND | ND | ND | ND | ND | ND | ND | ND | ND | ND | 0.071702 | Not Applicable | 0.071702 | ND
| Sample 2 | ND | ND | ND | ND |  | 2 |  | ND | ND | ND | ND | ND | ND | ND | ND | ND | ND | ND | ND |  |  | 0.071702 | Not Applicable
| Background | ND | ND | 20 | 20 |  | -- |  | -- | -- | -- | -- | -- | -- | -- | -- | -- | -- | -- | -- |  |  | -- | --
Isobutane | Sample 1 | ND | ND | 20 | 20 | Isobutane | 1 | 58.12 | ND | ND | ND | ND | ND | ND | ND | ND | ND | ND | ND | ND | ND | ND | 0.048356 | Not Applicable | 0.048356 | ND
| Sample 2 | ND | ND | ND | ND |  | 2 |  | ND | ND | ND | ND | ND | ND | ND | ND | ND | ND | ND | ND |  |  | 0.048356 | Not Applicable
| Background | ND | ND | 20 | 20 |  | -- |  | -- | -- | -- | -- | -- | -- | -- | -- | -- | -- | -- | -- |  |  | -- | --
Isobutylene | Sample 1 | ND | ND | 20 | 20 | Isobutylene | 1 | 56.1 | ND | ND | ND | ND | ND | ND | ND | ND | ND | ND | ND | ND | ND | ND | 0.046675 | Not Applicable | 0.046675 | ND
| Sample 2 | ND | ND | ND | ND |  | 2 |  | ND | ND | ND | ND | ND | ND | ND | ND | ND | ND | ND | ND |  |  | 0.046675 | Not Applicable
| Background | ND | ND | 20 | 20 |  | -- |  | -- | -- | -- | -- | -- | -- | -- | -- | -- | -- | -- | -- |  |  | -- | --
n-Pentane | Sample 1 | ND | ND | 20 | 20 | n-Pentane | 1 | 72.15 | ND | ND | ND | ND | ND | ND | ND | ND | ND | ND | ND | ND | ND | ND | 0.060029 | Not Applicable | 0.060029 | ND
| Sample 2 | ND | ND | ND | ND |  | 2 |  | ND | ND | ND | ND | ND | ND | ND | ND | ND | ND | ND | ND |  |  | 0.060029 | Not Applicable
| Background | ND | ND | 20 | 20 |  | -- |  | -- | -- | -- | -- | -- | -- | -- | -- | -- | -- | -- | -- |  |  | -- | --
Propane | Sample 1 | ND | ND | 20 | 20 | Propane | 1 | 44.1 | ND | ND | ND | ND | ND | ND | ND | ND | ND | ND | ND | ND | ND | ND | 0.036691 | Not Applicable | 0.036691 | ND
| Sample 2 | ND | ND | ND | ND |  | 2 |  | ND | ND | ND | ND | ND | ND | ND | ND | ND | ND | ND | ND |  |  | 0.036691 | Not Applicable
| Background | ND | ND | 20 | 20 |  | -- |  | -- | -- | -- | -- | -- | -- | -- | -- | -- | -- | -- | -- |  |  | -- | --
Propylene | Sample 1 | ND | ND | 20 | 20 | Propylene | 1 | 42.08 | ND | ND | ND | ND | ND | ND | ND | ND | ND | ND | ND | ND | ND | ND | 0.035011 | Not Applicable | 0.035011 | ND
| Sample 2 | ND | ND | ND | ND |  | 2 |  | ND | ND | ND | ND | ND | ND | ND | ND | ND | ND | ND | ND |  |  | 0.035011 | Not Applicable
| Background | ND | ND | 20 | 20 |  | -- |  | -- | -- | -- | -- | -- | -- | -- | -- | -- | -- | -- | -- |  |  | -- | --
Propyne | Sample 1 | ND | ND | 20 | 20 | Propyne | 1 | 39.1 | ND | ND | ND | ND | ND | ND | ND | ND | ND | ND | ND | ND | ND | ND | 0.032531 | Not Applicable | 0.032531 | ND
| Sample 2 | ND | ND | ND | ND |  | 2 |  | ND | ND | ND | ND | ND | ND | ND | ND | ND | ND | ND | ND |  |  | 0.032531 | Not Applicable
| Background | ND | ND | 20 | 20 |  | -- |  | -- | -- | -- | -- | -- | -- | -- | -- | -- | -- | -- | -- |  |  | -- | --
trans-Butene | Sample 1 | ND | ND | 20 | 20 | trans-Butene | 1 | 56.12 | ND | ND | ND | ND | ND | ND | ND | ND | ND | ND | ND | ND | ND | ND | 0.046692 | Not Applicable | 0.046692 | ND
| Sample 2 | ND | ND | ND | ND |  | 2 |  | ND | ND | ND | ND | ND | ND | ND | ND | ND | ND | ND | ND |  |  | 0.046692 | Not Applicable
| Background | ND | ND | 20 | 20 |  | -- |  | -- | -- | -- | -- | -- | -- | -- | -- | -- | -- | -- | -- |  |  | -- | --
a If the corresponding sample speciation value does not = "ND" or all active sample speciation values = "ND," Sample Speciation with Detection Limits (SSDL) = Sample Speciation. Otherwise, (i.e., if the corresponding sample speciation value = "ND" and
at least one of the active sample speciation values does not = "ND," Sample Speciation with Detection Limits (SSDL) = 0.5 * Detection Limit.
b Background Corrected Concentration (BCC) = Test Concentration - Background Concentration
c Dilution-Corrected Concentration (DCC) = BCC / Dilution Correction Factor
d Quantity of Pollutant Emitted (QPE) =BDCC * Initial Plume Volume
e Emission Factor = QPE / No. of Items
f Emission Factor = QPE / Net Explosive Weight
g If Average Emission Factor = "ND", Minimum Detection Limit Based Concentration = Test Minimum DL in mg/m3

## SVOC & SVOC TICs
SVOC Data and Emission Factor Calculations
H459 - Rocket, 2.75” Flechette, Mk 40 Mod 3 Motor
Test Run Number | 1 | 2 | Background
Number of Items Tested | 1 | 1 | 0
Net Explosive Weight for All Items (lb) | 6.0222 | 6.0222 | NA
Initial Plume Volume (m3) | 5280.526 | 5280.526 | 5280.526
Dilution Correction Factor | 0.803 | 0.785 | NA
Is Sample 1 Active? | Yes | Yes | Yes
Is Sample 2 Active? | No | No | No
SVOC Sample Volume (m3) Corrected to EPA Stationary Source Program Standard Conditions
Sample 1 | 3.4248 | 3.485
Sample 2 | NA | NA
Background | 4.0346 | 4.0346
Pollutant | Sample ID | Sample Speciation (ug) |  | Detection Limits (ug) |  | Pollutant | Run Number | Sample Speciation with Detection Limits (SSDL) (ug)a |  | Background Corrected Concentration (BCC) (mg/m3)b |  | Dilution Corrected Concentration (DCC) (mg/m3)c |  | Quantity of Pollutant Emitted (QPE) (lb)d |  | Emission Factor (lb/item)e |  | Emission Factor (lb/lb NEW)f |  | Average Emission Factor |  | Detection Limit Based Concentration (mg/m3)g |  | Minimum Detection Limit Based Concentration (mg/m3) | Test Concentration Relative Percent Difference
|  | Run 1 | Run 2 | Run 1 | Run 2 |  |  | Sample 1 | Sample 2 | Sample 1 | Sample 2 | Sample 1 | Sample 2 | Sample 1 | Sample 2 | Sample 1 | Sample 2 | Sample 1 | Sample 2 | (lb/item) | (lb/lb NEW) | Train A | Train B
N-nitrosodimethylamine | Sample 1 | ND | ND | 10 | 10 | N-nitrosodimethylamine | 1 | ND | ND | ND | ND | ND | ND | ND | ND | ND | ND | ND | ND | ND | ND | 0.0029198 | Not Applicable | 0.0028694 | ND
| Sample 2 | ND | ND | ND | ND |  | 2 | ND | ND | ND | ND | ND | ND | ND | ND | ND | ND | ND | ND |  |  | 0.0028694 | Not Applicable
| Background | ND | ND | 10 | 10 |  | -- | -- | -- | -- | -- | -- | -- | -- | -- | -- | -- | -- | -- |  |  | -- | --
Bis(2-chloroethyl)ether | Sample 1 | ND | ND | 10 | 10 | Bis(2-chloroethyl)ether | 1 | ND | ND | ND | ND | ND | ND | ND | ND | ND | ND | ND | ND | ND | ND | 0.0029198 | Not Applicable | 0.0028694 | ND
| Sample 2 | ND | ND | ND | ND |  | 2 | ND | ND | ND | ND | ND | ND | ND | ND | ND | ND | ND | ND |  |  | 0.0028694 | Not Applicable
| Background | ND | ND | 10 | 10 |  | -- | -- | -- | -- | -- | -- | -- | -- | -- | -- | -- | -- | -- |  |  | -- | --
Phenol | Sample 1 | ND | 5.4 | 10 | -- | Phenol | 1 | 5 | ND | 0.0014599 | ND | 0.0018181 | ND | 2.1165e-05 | ND | 2.1165e-05 | ND | 3.5145e-06 | ND | 2.2072e-05 | 3.6651e-06 | -- | Not Applicable | -- | -5.952%
| Sample 2 | ND | ND | ND | ND |  | 2 | 5.4 | ND | 0.0015495 | ND | 0.0019739 | ND | 2.2979e-05 | ND | 2.2979e-05 | ND | 3.8157e-06 | ND |  |  | -- | Not Applicable
| Background | ND | ND | 10 | 10 |  | -- | -- | -- | -- | -- | -- | -- | -- | -- | -- | -- | -- | -- |  |  | -- | --
2-chlorophenol | Sample 1 | ND | ND | 10 | 10 | 2-chlorophenol | 1 | ND | ND | ND | ND | ND | ND | ND | ND | ND | ND | ND | ND | ND | ND | 0.0029198 | Not Applicable | 0.0028694 | ND
| Sample 2 | ND | ND | ND | ND |  | 2 | ND | ND | ND | ND | ND | ND | ND | ND | ND | ND | ND | ND |  |  | 0.0028694 | Not Applicable
| Background | ND | ND | 10 | 10 |  | -- | -- | -- | -- | -- | -- | -- | -- | -- | -- | -- | -- | -- |  |  | -- | --
1,3-dichlorobenzene | Sample 1 | ND | ND | 10 | 10 | 1,3-dichlorobenzene | 1 | ND | ND | ND | ND | ND | ND | ND | ND | ND | ND | ND | ND | ND | ND | 0.0029198 | Not Applicable | 0.0028694 | ND
| Sample 2 | ND | ND | ND | ND |  | 2 | ND | ND | ND | ND | ND | ND | ND | ND | ND | ND | ND | ND |  |  | 0.0028694 | Not Applicable
| Background | ND | ND | 10 | 10 |  | -- | -- | -- | -- | -- | -- | -- | -- | -- | -- | -- | -- | -- |  |  | -- | --
1,4-dichlorobenzene | Sample 1 | ND | ND | 10 | 10 | 1,4-dichlorobenzene | 1 | ND | ND | ND | ND | ND | ND | ND | ND | ND | ND | ND | ND | ND | ND | 0.0029198 | Not Applicable | 0.0028694 | ND
| Sample 2 | ND | ND | ND | ND |  | 2 | ND | ND | ND | ND | ND | ND | ND | ND | ND | ND | ND | ND |  |  | 0.0028694 | Not Applicable
| Background | ND | ND | 10 | 10 |  | -- | -- | -- | -- | -- | -- | -- | -- | -- | -- | -- | -- | -- |  |  | -- | --
1,2-dichlorobenzene | Sample 1 | ND | ND | 10 | 10 | 1,2-dichlorobenzene | 1 | ND | ND | ND | ND | ND | ND | ND | ND | ND | ND | ND | ND | ND | ND | 0.0029198 | Not Applicable | 0.0028694 | ND
| Sample 2 | ND | ND | ND | ND |  | 2 | ND | ND | ND | ND | ND | ND | ND | ND | ND | ND | ND | ND |  |  | 0.0028694 | Not Applicable
| Background | ND | ND | 10 | 10 |  | -- | -- | -- | -- | -- | -- | -- | -- | -- | -- | -- | -- | -- |  |  | -- | --
Benzyl alcohol | Sample 1 | ND | ND | 10 | 10 | Benzyl alcohol | 1 | ND | ND | ND | ND | ND | ND | ND | ND | ND | ND | ND | ND | ND | ND | 0.0029198 | Not Applicable | 0.0028694 | ND
| Sample 2 | ND | ND | ND | ND |  | 2 | ND | ND | ND | ND | ND | ND | ND | ND | ND | ND | ND | ND |  |  | 0.0028694 | Not Applicable
| Background | ND | ND | 10 | 10 |  | -- | -- | -- | -- | -- | -- | -- | -- | -- | -- | -- | -- | -- |  |  | -- | --
Bis(2-chloroisopropyl)ether | Sample 1 | ND | ND | 10 | 10 | Bis(2-chloroisopropyl)ether | 1 | ND | ND | ND | ND | ND | ND | ND | ND | ND | ND | ND | ND | ND | ND | 0.0029198 | Not Applicable | 0.0028694 | ND
| Sample 2 | ND | ND | ND | ND |  | 2 | ND | ND | ND | ND | ND | ND | ND | ND | ND | ND | ND | ND |  |  | 0.0028694 | Not Applicable
| Background | ND | ND | 10 | 10 |  | -- | -- | -- | -- | -- | -- | -- | -- | -- | -- | -- | -- | -- |  |  | -- | --
2-methylphenol | Sample 1 | ND | ND | 10 | 10 | 2-methylphenol | 1 | ND | ND | ND | ND | ND | ND | ND | ND | ND | ND | ND | ND | ND | ND | 0.0029198 | Not Applicable | 0.0028694 | ND
| Sample 2 | ND | ND | ND | ND |  | 2 | ND | ND | ND | ND | ND | ND | ND | ND | ND | ND | ND | ND |  |  | 0.0028694 | Not Applicable
| Background | ND | ND | 10 | 10 |  | -- | -- | -- | -- | -- | -- | -- | -- | -- | -- | -- | -- | -- |  |  | -- | --
Hexachloroethane | Sample 1 | ND | ND | 10 | 10 | Hexachloroethane | 1 | ND | ND | ND | ND | ND | ND | ND | ND | ND | ND | ND | ND | ND | ND | 0.0029198 | Not Applicable | 0.0028694 | ND
| Sample 2 | ND | ND | ND | ND |  | 2 | ND | ND | ND | ND | ND | ND | ND | ND | ND | ND | ND | ND |  |  | 0.0028694 | Not Applicable
| Background | ND | ND | 10 | 10 |  | -- | -- | -- | -- | -- | -- | -- | -- | -- | -- | -- | -- | -- |  |  | -- | --
N-nitroso-di-n-propylamine | Sample 1 | ND | ND | 10 | 10 | N-nitroso-di-n-propylamine | 1 | ND | ND | ND | ND | ND | ND | ND | ND | ND | ND | ND | ND | ND | ND | 0.0029198 | Not Applicable | 0.0028694 | ND
| Sample 2 | ND | ND | ND | ND |  | 2 | ND | ND | ND | ND | ND | ND | ND | ND | ND | ND | ND | ND |  |  | 0.0028694 | Not Applicable
| Background | ND | ND | 10 | 10 |  | -- | -- | -- | -- | -- | -- | -- | -- | -- | -- | -- | -- | -- |  |  | -- | --
4-methylphenol | Sample 1 | ND | ND | 10 | 10 | 4-methylphenol | 1 | ND | ND | ND | ND | ND | ND | ND | ND | ND | ND | ND | ND | ND | ND | 0.0029198 | Not Applicable | 0.0028694 | ND
| Sample 2 | ND | ND | ND | ND |  | 2 | ND | ND | ND | ND | ND | ND | ND | ND | ND | ND | ND | ND |  |  | 0.0028694 | Not Applicable
| Background | ND | ND | 10 | 10 |  | -- | -- | -- | -- | -- | -- | -- | -- | -- | -- | -- | -- | -- |  |  | -- | --
Nitrobenzene | Sample 1 | ND | ND | 10 | 10 | Nitrobenzene | 1 | ND | ND | ND | ND | ND | ND | ND | ND | ND | ND | ND | ND | ND | ND | 0.0029198 | Not Applicable | 0.0028694 | ND
| Sample 2 | ND | ND | ND | ND |  | 2 | ND | ND | ND | ND | ND | ND | ND | ND | ND | ND | ND | ND |  |  | 0.0028694 | Not Applicable
| Background | ND | ND | 10 | 10 |  | -- | -- | -- | -- | -- | -- | -- | -- | -- | -- | -- | -- | -- |  |  | -- | --
Isophorone | Sample 1 | ND | ND | 10 | 10 | Isophorone | 1 | ND | ND | ND | ND | ND | ND | ND | ND | ND | ND | ND | ND | ND | ND | 0.0029198 | Not Applicable | 0.0028694 | ND
| Sample 2 | ND | ND | ND | ND |  | 2 | ND | ND | ND | ND | ND | ND | ND | ND | ND | ND | ND | ND |  |  | 0.0028694 | Not Applicable
| Background | ND | ND | 10 | 10 |  | -- | -- | -- | -- | -- | -- | -- | -- | -- | -- | -- | -- | -- |  |  | -- | --
2-nitrophenol | Sample 1 | ND | ND | 10 | 10 | 2-nitrophenol | 1 | ND | ND | ND | ND | ND | ND | ND | ND | ND | ND | ND | ND | ND | ND | 0.0029198 | Not Applicable | 0.0028694 | ND
| Sample 2 | ND | ND | ND | ND |  | 2 | ND | ND | ND | ND | ND | ND | ND | ND | ND | ND | ND | ND |  |  | 0.0028694 | Not Applicable
| Background | ND | ND | 10 | 10 |  | -- | -- | -- | -- | -- | -- | -- | -- | -- | -- | -- | -- | -- |  |  | -- | --
2,4-dimethylphenol | Sample 1 | ND | ND | 10 | 10 | 2,4-dimethylphenol | 1 | ND | ND | ND | ND | ND | ND | ND | ND | ND | ND | ND | ND | ND | ND | 0.0029198 | Not Applicable | 0.0028694 | ND
| Sample 2 | ND | ND | ND | ND |  | 2 | ND | ND | ND | ND | ND | ND | ND | ND | ND | ND | ND | ND |  |  | 0.0028694 | Not Applicable
| Background | ND | ND | 10 | 10 |  | -- | -- | -- | -- | -- | -- | -- | -- | -- | -- | -- | -- | -- |  |  | -- | --
Bis(2-chloroethoxy)methane | Sample 1 | ND | ND | 10 | 10 | Bis(2-chloroethoxy)methane | 1 | ND | ND | ND | ND | ND | ND | ND | ND | ND | ND | ND | ND | ND | ND | 0.0029198 | Not Applicable | 0.0028694 | ND
| Sample 2 | ND | ND | ND | ND |  | 2 | ND | ND | ND | ND | ND | ND | ND | ND | ND | ND | ND | ND |  |  | 0.0028694 | Not Applicable
| Background | ND | ND | 10 | 10 |  | -- | -- | -- | -- | -- | -- | -- | -- | -- | -- | -- | -- | -- |  |  | -- | --
2,4-dichlorophenol | Sample 1 | ND | ND | 10 | 10 | 2,4-dichlorophenol | 1 | ND | ND | ND | ND | ND | ND | ND | ND | ND | ND | ND | ND | ND | ND | 0.0029198 | Not Applicable | 0.0028694 | ND
| Sample 2 | ND | ND | ND | ND |  | 2 | ND | ND | ND | ND | ND | ND | ND | ND | ND | ND | ND | ND |  |  | 0.0028694 | Not Applicable
| Background | ND | ND | 10 | 10 |  | -- | -- | -- | -- | -- | -- | -- | -- | -- | -- | -- | -- | -- |  |  | -- | --
1,2,4-trichlorobenzene | Sample 1 | ND | ND | 10 | 10 | 1,2,4-trichlorobenzene | 1 | ND | ND | ND | ND | ND | ND | ND | ND | ND | ND | ND | ND | ND | ND | 0.0029198 | Not Applicable | 0.0028694 | ND
| Sample 2 | ND | ND | ND | ND |  | 2 | ND | ND | ND | ND | ND | ND | ND | ND | ND | ND | ND | ND |  |  | 0.0028694 | Not Applicable
| Background | ND | ND | 10 | 10 |  | -- | -- | -- | -- | -- | -- | -- | -- | -- | -- | -- | -- | -- |  |  | -- | --
Naphthalene | Sample 1 | 21 | 16 | -- | -- | Naphthalene | 1 | 21 | ND | 0.0061317 | ND | 0.007636 | ND | 8.8895e-05 | ND | 8.8895e-05 | ND | 1.4761e-05 | ND | 7.849e-05 | 1.3033e-05 | -- | Not Applicable | -- | 28.74%
| Sample 2 | ND | ND | ND | ND |  | 2 | 16 | ND | 0.0045911 | ND | 0.0058485 | ND | 6.8086e-05 | ND | 6.8086e-05 | ND | 1.1306e-05 | ND |  |  | -- | Not Applicable
| Background | ND | ND | 10 | 10 |  | -- | -- | -- | -- | -- | -- | -- | -- | -- | -- | -- | -- | -- |  |  | -- | --
4-chloroaniline | Sample 1 | ND | ND | 10 | 10 | 4-chloroaniline | 1 | ND | ND | ND | ND | ND | ND | ND | ND | ND | ND | ND | ND | ND | ND | 0.0029198 | Not Applicable | 0.0028694 | ND
| Sample 2 | ND | ND | ND | ND |  | 2 | ND | ND | ND | ND | ND | ND | ND | ND | ND | ND | ND | ND |  |  | 0.0028694 | Not Applicable
| Background | ND | ND | 10 | 10 |  | -- | -- | -- | -- | -- | -- | -- | -- | -- | -- | -- | -- | -- |  |  | -- | --
Hexachlorobutadiene | Sample 1 | ND | ND | 10 | 10 | Hexachlorobutadiene | 1 | ND | ND | ND | ND | ND | ND | ND | ND | ND | ND | ND | ND | ND | ND | 0.0029198 | Not Applicable | 0.0028694 | ND
| Sample 2 | ND | ND | ND | ND |  | 2 | ND | ND | ND | ND | ND | ND | ND | ND | ND | ND | ND | ND |  |  | 0.0028694 | Not Applicable
| Background | ND | ND | 10 | 10 |  | -- | -- | -- | -- | -- | -- | -- | -- | -- | -- | -- | -- | -- |  |  | -- | --
4-chloro-3-methylphenol | Sample 1 | ND | ND | 10 | 10 | 4-chloro-3-methylphenol | 1 | ND | ND | ND | ND | ND | ND | ND | ND | ND | ND | ND | ND | ND | ND | 0.0029198 | Not Applicable | 0.0028694 | ND
| Sample 2 | ND | ND | ND | ND |  | 2 | ND | ND | ND | ND | ND | ND | ND | ND | ND | ND | ND | ND |  |  | 0.0028694 | Not Applicable
| Background | ND | ND | 10 | 10 |  | -- | -- | -- | -- | -- | -- | -- | -- | -- | -- | -- | -- | -- |  |  | -- | --
2-Methylnaphthalene | Sample 1 | ND | ND | 10 | 10 | 2-Methylnaphthalene | 1 | ND | ND | ND | ND | ND | ND | ND | ND | ND | ND | ND | ND | ND | ND | 0.0029198 | Not Applicable | 0.0028694 | ND
| Sample 2 | ND | ND | ND | ND |  | 2 | ND | ND | ND | ND | ND | ND | ND | ND | ND | ND | ND | ND |  |  | 0.0028694 | Not Applicable
| Background | ND | ND | 10 | 10 |  | -- | -- | -- | -- | -- | -- | -- | -- | -- | -- | -- | -- | -- |  |  | -- | --
Hexachlorocyclopentadiene | Sample 1 | ND | ND | 10 | 10 | Hexachlorocyclopentadiene | 1 | ND | ND | ND | ND | ND | ND | ND | ND | ND | ND | ND | ND | ND | ND | 0.0029198 | Not Applicable | 0.0028694 | ND
| Sample 2 | ND | ND | ND | ND |  | 2 | ND | ND | ND | ND | ND | ND | ND | ND | ND | ND | ND | ND |  |  | 0.0028694 | Not Applicable
| Background | ND | ND | 10 | 10 |  | -- | -- | -- | -- | -- | -- | -- | -- | -- | -- | -- | -- | -- |  |  | -- | --
2,4,6-trichlorophenol | Sample 1 | ND | ND | 10 | 10 | 2,4,6-trichlorophenol | 1 | ND | ND | ND | ND | ND | ND | ND | ND | ND | ND | ND | ND | ND | ND | 0.0029198 | Not Applicable | 0.0028694 | ND
| Sample 2 | ND | ND | ND | ND |  | 2 | ND | ND | ND | ND | ND | ND | ND | ND | ND | ND | ND | ND |  |  | 0.0028694 | Not Applicable
| Background | ND | ND | 10 | 10 |  | -- | -- | -- | -- | -- | -- | -- | -- | -- | -- | -- | -- | -- |  |  | -- | --
2,4,5-trichlorophenol | Sample 1 | ND | ND | 10 | 10 | 2,4,5-trichlorophenol | 1 | ND | ND | ND | ND | ND | ND | ND | ND | ND | ND | ND | ND | ND | ND | 0.0029198 | Not Applicable | 0.0028694 | ND
| Sample 2 | ND | ND | ND | ND |  | 2 | ND | ND | ND | ND | ND | ND | ND | ND | ND | ND | ND | ND |  |  | 0.0028694 | Not Applicable
| Background | ND | ND | 10 | 10 |  | -- | -- | -- | -- | -- | -- | -- | -- | -- | -- | -- | -- | -- |  |  | -- | --
2-chloronaphthalene | Sample 1 | ND | ND | 10 | 10 | 2-chloronaphthalene | 1 | ND | ND | ND | ND | ND | ND | ND | ND | ND | ND | ND | ND | ND | ND | 0.0029198 | Not Applicable | 0.0028694 | ND
| Sample 2 | ND | ND | ND | ND |  | 2 | ND | ND | ND | ND | ND | ND | ND | ND | ND | ND | ND | ND |  |  | 0.0028694 | Not Applicable
| Background | ND | ND | 10 | 10 |  | -- | -- | -- | -- | -- | -- | -- | -- | -- | -- | -- | -- | -- |  |  | -- | --
2-nitroaniline | Sample 1 | ND | ND | 10 | 10 | 2-nitroaniline | 1 | ND | ND | ND | ND | ND | ND | ND | ND | ND | ND | ND | ND | ND | ND | 0.0029198 | Not Applicable | 0.0028694 | ND
| Sample 2 | ND | ND | ND | ND |  | 2 | ND | ND | ND | ND | ND | ND | ND | ND | ND | ND | ND | ND |  |  | 0.0028694 | Not Applicable
| Background | ND | ND | 10 | 10 |  | -- | -- | -- | -- | -- | -- | -- | -- | -- | -- | -- | -- | -- |  |  | -- | --
Acenaphthylene | Sample 1 | ND | ND | 10 | 10 | Acenaphthylene | 1 | ND | ND | ND | ND | ND | ND | ND | ND | ND | ND | ND | ND | ND | ND | 0.0029198 | Not Applicable | 0.0028694 | ND
| Sample 2 | ND | ND | ND | ND |  | 2 | ND | ND | ND | ND | ND | ND | ND | ND | ND | ND | ND | ND |  |  | 0.0028694 | Not Applicable
| Background | ND | ND | 10 | 10 |  | -- | -- | -- | -- | -- | -- | -- | -- | -- | -- | -- | -- | -- |  |  | -- | --
Dimethylphthalate | Sample 1 | ND | ND | 10 | 10 | Dimethylphthalate | 1 | ND | ND | ND | ND | ND | ND | ND | ND | ND | ND | ND | ND | ND | ND | 0.0029198 | Not Applicable | 0.0028694 | ND
| Sample 2 | ND | ND | ND | ND |  | 2 | ND | ND | ND | ND | ND | ND | ND | ND | ND | ND | ND | ND |  |  | 0.0028694 | Not Applicable
| Background | ND | ND | 10 | 10 |  | -- | -- | -- | -- | -- | -- | -- | -- | -- | -- | -- | -- | -- |  |  | -- | --
2,6-dinitrotoluene | Sample 1 | ND | ND | 10 | 10 | 2,6-dinitrotoluene | 1 | ND | ND | ND | ND | ND | ND | ND | ND | ND | ND | ND | ND | ND | ND | 0.0029198 | Not Applicable | 0.0028694 | ND
| Sample 2 | ND | ND | ND | ND |  | 2 | ND | ND | ND | ND | ND | ND | ND | ND | ND | ND | ND | ND |  |  | 0.0028694 | Not Applicable
| Background | ND | ND | 10 | 10 |  | -- | -- | -- | -- | -- | -- | -- | -- | -- | -- | -- | -- | -- |  |  | -- | --
Acenaphthene | Sample 1 | ND | ND | 10 | 10 | Acenaphthene | 1 | ND | ND | ND | ND | ND | ND | ND | ND | ND | ND | ND | ND | ND | ND | 0.0029198 | Not Applicable | 0.0028694 | ND
| Sample 2 | ND | ND | ND | ND |  | 2 | ND | ND | ND | ND | ND | ND | ND | ND | ND | ND | ND | ND |  |  | 0.0028694 | Not Applicable
| Background | ND | ND | 10 | 10 |  | -- | -- | -- | -- | -- | -- | -- | -- | -- | -- | -- | -- | -- |  |  | -- | --
3-nitroaniline | Sample 1 | ND | ND | 10 | 10 | 3-nitroaniline | 1 | ND | ND | ND | ND | ND | ND | ND | ND | ND | ND | ND | ND | ND | ND | 0.0029198 | Not Applicable | 0.0028694 | ND
| Sample 2 | ND | ND | ND | ND |  | 2 | ND | ND | ND | ND | ND | ND | ND | ND | ND | ND | ND | ND |  |  | 0.0028694 | Not Applicable
| Background | ND | ND | 10 | 10 |  | -- | -- | -- | -- | -- | -- | -- | -- | -- | -- | -- | -- | -- |  |  | -- | --
2,4-dinitrophenol | Sample 1 | ND | ND | 10 | 10 | 2,4-dinitrophenol | 1 | ND | ND | ND | ND | ND | ND | ND | ND | ND | ND | ND | ND | ND | ND | 0.0029198 | Not Applicable | 0.0028694 | ND
| Sample 2 | ND | ND | ND | ND |  | 2 | ND | ND | ND | ND | ND | ND | ND | ND | ND | ND | ND | ND |  |  | 0.0028694 | Not Applicable
| Background | ND | ND | 10 | 10 |  | -- | -- | -- | -- | -- | -- | -- | -- | -- | -- | -- | -- | -- |  |  | -- | --
Dibenzofuran | Sample 1 | ND | ND | 10 | 10 | Dibenzofuran | 1 | ND | ND | ND | ND | ND | ND | ND | ND | ND | ND | ND | ND | ND | ND | 0.0029198 | Not Applicable | 0.0028694 | ND
| Sample 2 | ND | ND | ND | ND |  | 2 | ND | ND | ND | ND | ND | ND | ND | ND | ND | ND | ND | ND |  |  | 0.0028694 | Not Applicable
| Background | ND | ND | 10 | 10 |  | -- | -- | -- | -- | -- | -- | -- | -- | -- | -- | -- | -- | -- |  |  | -- | --
2,4-dinitrotoluene | Sample 1 | ND | ND | 10 | 10 | 2,4-dinitrotoluene | 1 | ND | ND | ND | ND | ND | ND | ND | ND | ND | ND | ND | ND | ND | ND | 0.0029198 | Not Applicable | 0.0028694 | ND
| Sample 2 | ND | ND | ND | ND |  | 2 | ND | ND | ND | ND | ND | ND | ND | ND | ND | ND | ND | ND |  |  | 0.0028694 | Not Applicable
| Background | ND | ND | 10 | 10 |  | -- | -- | -- | -- | -- | -- | -- | -- | -- | -- | -- | -- | -- |  |  | -- | --
4-nitrophenol | Sample 1 | ND | ND | 10 | 10 | 4-nitrophenol | 1 | ND | ND | ND | ND | ND | ND | ND | ND | ND | ND | ND | ND | ND | ND | 0.0029198 | Not Applicable | 0.0028694 | ND
| Sample 2 | ND | ND | ND | ND |  | 2 | ND | ND | ND | ND | ND | ND | ND | ND | ND | ND | ND | ND |  |  | 0.0028694 | Not Applicable
| Background | ND | ND | 10 | 10 |  | -- | -- | -- | -- | -- | -- | -- | -- | -- | -- | -- | -- | -- |  |  | -- | --
Fluorene | Sample 1 | ND | ND | 10 | 10 | Fluorene | 1 | ND | ND | ND | ND | ND | ND | ND | ND | ND | ND | ND | ND | ND | ND | 0.0029198 | Not Applicable | 0.0028694 | ND
| Sample 2 | ND | ND | ND | ND |  | 2 | ND | ND | ND | ND | ND | ND | ND | ND | ND | ND | ND | ND |  |  | 0.0028694 | Not Applicable
| Background | ND | ND | 10 | 10 |  | -- | -- | -- | -- | -- | -- | -- | -- | -- | -- | -- | -- | -- |  |  | -- | --
4-chlorophenyl-phenylether | Sample 1 | ND | ND | 10 | 10 | 4-chlorophenyl-phenylether | 1 | ND | ND | ND | ND | ND | ND | ND | ND | ND | ND | ND | ND | ND | ND | 0.0029198 | Not Applicable | 0.0028694 | ND
| Sample 2 | ND | ND | ND | ND |  | 2 | ND | ND | ND | ND | ND | ND | ND | ND | ND | ND | ND | ND |  |  | 0.0028694 | Not Applicable
| Background | ND | ND | 10 | 10 |  | -- | -- | -- | -- | -- | -- | -- | -- | -- | -- | -- | -- | -- |  |  | -- | --
Diethylphthalate | Sample 1 | 64 | 16 | -- | -- | Diethylphthalate | 1 | 64 | ND | 0.018687 | ND | 0.023272 | ND | 0.00027092 | ND | 0.00027092 | ND | 4.4986e-05 | ND | 0.0001695 | 2.8146e-05 | -- | Not Applicable | -- | 121.1%
| Sample 2 | ND | ND | ND | ND |  | 2 | 16 | ND | 0.0045911 | ND | 0.0058485 | ND | 6.8086e-05 | ND | 6.8086e-05 | ND | 1.1306e-05 | ND |  |  | -- | Not Applicable
| Background | ND | ND | 10 | 10 |  | -- | -- | -- | -- | -- | -- | -- | -- | -- | -- | -- | -- | -- |  |  | -- | --
4-nitroaniline | Sample 1 | ND | ND | 10 | 10 | 4-nitroaniline | 1 | ND | ND | ND | ND | ND | ND | ND | ND | ND | ND | ND | ND | ND | ND | 0.0029198 | Not Applicable | 0.0028694 | ND
| Sample 2 | ND | ND | ND | ND |  | 2 | ND | ND | ND | ND | ND | ND | ND | ND | ND | ND | ND | ND |  |  | 0.0028694 | Not Applicable
| Background | ND | ND | 10 | 10 |  | -- | -- | -- | -- | -- | -- | -- | -- | -- | -- | -- | -- | -- |  |  | -- | --
4,6-dinitro-2-methylphenol | Sample 1 | ND | ND | 10 | 10 | 4,6-dinitro-2-methylphenol | 1 | ND | ND | ND | ND | ND | ND | ND | ND | ND | ND | ND | ND | ND | ND | 0.0029198 | Not Applicable | 0.0028694 | ND
| Sample 2 | ND | ND | ND | ND |  | 2 | ND | ND | ND | ND | ND | ND | ND | ND | ND | ND | ND | ND |  |  | 0.0028694 | Not Applicable
| Background | ND | ND | 10 | 10 |  | -- | -- | -- | -- | -- | -- | -- | -- | -- | -- | -- | -- | -- |  |  | -- | --
N-nitrosodiphenylamine(1) | Sample 1 | ND | ND | 10 | 10 | N-nitrosodiphenylamine(1) | 1 | ND | ND | ND | ND | ND | ND | ND | ND | ND | ND | ND | ND | ND | ND | 0.0029198 | Not Applicable | 0.0028694 | ND
| Sample 2 | ND | ND | ND | ND |  | 2 | ND | ND | ND | ND | ND | ND | ND | ND | ND | ND | ND | ND |  |  | 0.0028694 | Not Applicable
| Background | ND | ND | 10 | 10 |  | -- | -- | -- | -- | -- | -- | -- | -- | -- | -- | -- | -- | -- |  |  | -- | --
4-bromophenyl-phenylether | Sample 1 | ND | ND | 10 | 10 | 4-bromophenyl-phenylether | 1 | ND | ND | ND | ND | ND | ND | ND | ND | ND | ND | ND | ND | ND | ND | 0.0029198 | Not Applicable | 0.0028694 | ND
| Sample 2 | ND | ND | ND | ND |  | 2 | ND | ND | ND | ND | ND | ND | ND | ND | ND | ND | ND | ND |  |  | 0.0028694 | Not Applicable
| Background | ND | ND | 10 | 10 |  | -- | -- | -- | -- | -- | -- | -- | -- | -- | -- | -- | -- | -- |  |  | -- | --
Hexachlorobenzene | Sample 1 | ND | ND | 10 | 10 | Hexachlorobenzene | 1 | ND | ND | ND | ND | ND | ND | ND | ND | ND | ND | ND | ND | ND | ND | 0.0029198 | Not Applicable | 0.0028694 | ND
| Sample 2 | ND | ND | ND | ND |  | 2 | ND | ND | ND | ND | ND | ND | ND | ND | ND | ND | ND | ND |  |  | 0.0028694 | Not Applicable
| Background | ND | ND | 10 | 10 |  | -- | -- | -- | -- | -- | -- | -- | -- | -- | -- | -- | -- | -- |  |  | -- | --
Pentachlorophenol | Sample 1 | ND | ND | 10 | 10 | Pentachlorophenol | 1 | ND | ND | ND | ND | ND | ND | ND | ND | ND | ND | ND | ND | ND | ND | 0.0029198 | Not Applicable | 0.0028694 | ND
| Sample 2 | ND | ND | ND | ND |  | 2 | ND | ND | ND | ND | ND | ND | ND | ND | ND | ND | ND | ND |  |  | 0.0028694 | Not Applicable
| Background | ND | ND | 10 | 10 |  | -- | -- | -- | -- | -- | -- | -- | -- | -- | -- | -- | -- | -- |  |  | -- | --
Phenanthrene | Sample 1 | ND | ND | 10 | 10 | Phenanthrene | 1 | ND | ND | ND | ND | ND | ND | ND | ND | ND | ND | ND | ND | ND | ND | 0.0029198 | Not Applicable | 0.0028694 | ND
| Sample 2 | ND | ND | ND | ND |  | 2 | ND | ND | ND | ND | ND | ND | ND | ND | ND | ND | ND | ND |  |  | 0.0028694 | Not Applicable
| Background | ND | ND | 10 | 10 |  | -- | -- | -- | -- | -- | -- | -- | -- | -- | -- | -- | -- | -- |  |  | -- | --
Anthracene | Sample 1 | ND | ND | 10 | 10 | Anthracene | 1 | ND | ND | ND | ND | ND | ND | ND | ND | ND | ND | ND | ND | ND | ND | 0.0029198 | Not Applicable | 0.0028694 | ND
| Sample 2 | ND | ND | ND | ND |  | 2 | ND | ND | ND | ND | ND | ND | ND | ND | ND | ND | ND | ND |  |  | 0.0028694 | Not Applicable
| Background | ND | ND | 10 | 10 |  | -- | -- | -- | -- | -- | -- | -- | -- | -- | -- | -- | -- | -- |  |  | -- | --
Di-n-butylphthalate | Sample 1 | ND | ND | 10 | 10 | Di-n-butylphthalate | 1 | ND | ND | ND | ND | ND | ND | ND | ND | ND | ND | ND | ND | ND | ND | 0.0029198 | Not Applicable | 0.0028694 | ND
| Sample 2 | ND | ND | ND | ND |  | 2 | ND | ND | ND | ND | ND | ND | ND | ND | ND | ND | ND | ND |  |  | 0.0028694 | Not Applicable
| Background | ND | ND | 10 | 10 |  | -- | -- | -- | -- | -- | -- | -- | -- | -- | -- | -- | -- | -- |  |  | -- | --
Fluoranthene | Sample 1 | ND | ND | 10 | 10 | Fluoranthene | 1 | ND | ND | ND | ND | ND | ND | ND | ND | ND | ND | ND | ND | ND | ND | 0.0029198 | Not Applicable | 0.0028694 | ND
| Sample 2 | ND | ND | ND | ND |  | 2 | ND | ND | ND | ND | ND | ND | ND | ND | ND | ND | ND | ND |  |  | 0.0028694 | Not Applicable
| Background | ND | ND | 10 | 10 |  | -- | -- | -- | -- | -- | -- | -- | -- | -- | -- | -- | -- | -- |  |  | -- | --
Pyrene | Sample 1 | ND | ND | 10 | 10 | Pyrene | 1 | ND | ND | ND | ND | ND | ND | ND | ND | ND | ND | ND | ND | ND | ND | 0.0029198 | Not Applicable | 0.0028694 | ND
| Sample 2 | ND | ND | ND | ND |  | 2 | ND | ND | ND | ND | ND | ND | ND | ND | ND | ND | ND | ND |  |  | 0.0028694 | Not Applicable
| Background | ND | ND | 10 | 10 |  | -- | -- | -- | -- | -- | -- | -- | -- | -- | -- | -- | -- | -- |  |  | -- | --
Butylbenzylphthalate | Sample 1 | ND | ND | 10 | 10 | Butylbenzylphthalate | 1 | ND | ND | ND | ND | ND | ND | ND | ND | ND | ND | ND | ND | ND | ND | 0.0029198 | Not Applicable | 0.0028694 | ND
| Sample 2 | ND | ND | ND | ND |  | 2 | ND | ND | ND | ND | ND | ND | ND | ND | ND | ND | ND | ND |  |  | 0.0028694 | Not Applicable
| Background | ND | ND | 10 | 10 |  | -- | -- | -- | -- | -- | -- | -- | -- | -- | -- | -- | -- | -- |  |  | -- | --
Benzo(a)anthracene | Sample 1 | ND | ND | 10 | 10 | Benzo(a)anthracene | 1 | ND | ND | ND | ND | ND | ND | ND | ND | ND | ND | ND | ND | ND | ND | 0.0029198 | Not Applicable | 0.0028694 | ND
| Sample 2 | ND | ND | ND | ND |  | 2 | ND | ND | ND | ND | ND | ND | ND | ND | ND | ND | ND | ND |  |  | 0.0028694 | Not Applicable
| Background | ND | ND | 10 | 10 |  | -- | -- | -- | -- | -- | -- | -- | -- | -- | -- | -- | -- | -- |  |  | -- | --
Chrysene | Sample 1 | ND | ND | 10 | 10 | Chrysene | 1 | ND | ND | ND | ND | ND | ND | ND | ND | ND | ND | ND | ND | ND | ND | 0.0029198 | Not Applicable | 0.0028694 | ND
| Sample 2 | ND | ND | ND | ND |  | 2 | ND | ND | ND | ND | ND | ND | ND | ND | ND | ND | ND | ND |  |  | 0.0028694 | Not Applicable
| Background | ND | ND | 10 | 10 |  | -- | -- | -- | -- | -- | -- | -- | -- | -- | -- | -- | -- | -- |  |  | -- | --
bis(2-Ethylhexyl)phthalate | Sample 1 | 56 | 34 | -- | -- | bis(2-Ethylhexyl)phthalate | 1 | 56 | ND | 0.0042062 | ND | 0.0052381 | ND | 6.098e-05 | ND | 6.098e-05 | ND | 1.0126e-05 | ND | 3.049e-05 | 5.0629e-06 | -- | Not Applicable | -- | 50.52%
| Sample 2 | ND | ND | ND | ND |  | 2 | 34 | ND | 0 | ND | 0 | ND | 0 | ND | 0 | ND | 0 | ND |  |  | -- | Not Applicable
| Background | 49 | 49 | -- | -- |  | -- | -- | -- | -- | -- | -- | -- | -- | -- | -- | -- | -- | -- |  |  | -- | --
Di-n-octylphthalate | Sample 1 | ND | ND | 10 | 10 | Di-n-octylphthalate | 1 | ND | ND | ND | ND | ND | ND | ND | ND | ND | ND | ND | ND | ND | ND | 0.0029198 | Not Applicable | 0.0028694 | ND
| Sample 2 | ND | ND | ND | ND |  | 2 | ND | ND | ND | ND | ND | ND | ND | ND | ND | ND | ND | ND |  |  | 0.0028694 | Not Applicable
| Background | ND | ND | 10 | 10 |  | -- | -- | -- | -- | -- | -- | -- | -- | -- | -- | -- | -- | -- |  |  | -- | --
Benzo(b)fluoranthene | Sample 1 | ND | ND | 10 | 10 | Benzo(b)fluoranthene | 1 | ND | ND | ND | ND | ND | ND | ND | ND | ND | ND | ND | ND | ND | ND | 0.0029198 | Not Applicable | 0.0028694 | ND
| Sample 2 | ND | ND | ND | ND |  | 2 | ND | ND | ND | ND | ND | ND | ND | ND | ND | ND | ND | ND |  |  | 0.0028694 | Not Applicable
| Background | ND | ND | 10 | 10 |  | -- | -- | -- | -- | -- | -- | -- | -- | -- | -- | -- | -- | -- |  |  | -- | --
Benzo(k)fluoranthene | Sample 1 | ND | ND | 10 | 10 | Benzo(k)fluoranthene | 1 | ND | ND | ND | ND | ND | ND | ND | ND | ND | ND | ND | ND | ND | ND | 0.0029198 | Not Applicable | 0.0028694 | ND
| Sample 2 | ND | ND | ND | ND |  | 2 | ND | ND | ND | ND | ND | ND | ND | ND | ND | ND | ND | ND |  |  | 0.0028694 | Not Applicable
| Background | ND | ND | 10 | 10 |  | -- | -- | -- | -- | -- | -- | -- | -- | -- | -- | -- | -- | -- |  |  | -- | --
Benzo(a)pyrene | Sample 1 | ND | ND | 10 | 10 | Benzo(a)pyrene | 1 | ND | ND | ND | ND | ND | ND | ND | ND | ND | ND | ND | ND | ND | ND | 0.0029198 | Not Applicable | 0.0028694 | ND
| Sample 2 | ND | ND | ND | ND |  | 2 | ND | ND | ND | ND | ND | ND | ND | ND | ND | ND | ND | ND |  |  | 0.0028694 | Not Applicable
| Background | ND | ND | 10 | 10 |  | -- | -- | -- | -- | -- | -- | -- | -- | -- | -- | -- | -- | -- |  |  | -- | --
Indeno(1,2,3-cd)pyrene | Sample 1 | ND | ND | 10 | 10 | Indeno(1,2,3-cd)pyrene | 1 | ND | ND | ND | ND | ND | ND | ND | ND | ND | ND | ND | ND | ND | ND | 0.0029198 | Not Applicable | 0.0028694 | ND
| Sample 2 | ND | ND | ND | ND |  | 2 | ND | ND | ND | ND | ND | ND | ND | ND | ND | ND | ND | ND |  |  | 0.0028694 | Not Applicable
| Background | ND | ND | 10 | 10 |  | -- | -- | -- | -- | -- | -- | -- | -- | -- | -- | -- | -- | -- |  |  | -- | --
Dibenz(a,h)anthracene | Sample 1 | ND | ND | 10 | 10 | Dibenz(a,h)anthracene | 1 | ND | ND | ND | ND | ND | ND | ND | ND | ND | ND | ND | ND | ND | ND | 0.0029198 | Not Applicable | 0.0028694 | ND
| Sample 2 | ND | ND | ND | ND |  | 2 | ND | ND | ND | ND | ND | ND | ND | ND | ND | ND | ND | ND |  |  | 0.0028694 | Not Applicable
| Background | ND | ND | 10 | 10 |  | -- | -- | -- | -- | -- | -- | -- | -- | -- | -- | -- | -- | -- |  |  | -- | --
Benzo(g,h,i)perylene | Sample 1 | ND | ND | 10 | 10 | Benzo(g,h,i)perylene | 1 | ND | ND | ND | ND | ND | ND | ND | ND | ND | ND | ND | ND | ND | ND | 0.0029198 | Not Applicable | 0.0028694 | ND
| Sample 2 | ND | ND | ND | ND |  | 2 | ND | ND | ND | ND | ND | ND | ND | ND | ND | ND | ND | ND |  |  | 0.0028694 | Not Applicable
| Background | ND | ND | 10 | 10 |  | -- | -- | -- | -- | -- | -- | -- | -- | -- | -- | -- | -- | -- |  |  | -- | --
SVOC Tentatively Identified Compounds | [5 empty] | SVOC Tentatively Identified Compounds
Pollutant | Sample ID | Sample Speciation (ug) |  | Detection Limits (ug) |  | Pollutant | Run Number | Sample Speciation with Detection Limits (SSDL) (ug)a |  | Background Corrected Concentration (BCC) (mg/m3)b |  | Dilution Corrected Concentration (DCC) (mg/m3)c |  | Quantity of Pollutant Emitted (QPE) (lb)d |  | Emission Factor (lb/item)e |  | Emission Factor (lb/lb NEW)f |  | Average Emission Factor |  | Detection Limit Based Concentration (mg/m3)g |  | Minimum Detection Limit Based Concentration (mg/m3)
|  | Run 1 | Run 2 | Run 1 | Run 2 |  |  | Sample 1 | Sample 2 | Sample 1 | Sample 2 | Sample 1 | Sample 2 | Sample 1 | Sample 2 | Sample 1 | Sample 2 | Sample 1 | Sample 2 | (lb/item) | (lb/lb NEW) | Train A | Train B
Bicyclo[4.2.0]octa-1,3,5-triene | Sample 1 | 6.3 | 4.6 | -- | -- | Bicyclo[4.2.0]octa-1,3,5-triene | 1 | 6.3 | ND | 0.0018395 | ND | 0.0022908 | ND | 2.6668e-05 | ND | 2.6668e-05 | ND | 4.4283e-06 | ND | 2.3121e-05 | 3.8394e-06 | -- | Not Applicable | --
| Sample 2 | ND | ND | ND | ND |  | 2 | 4.6 | ND | 0.0013199 | ND | 0.0016814 | ND | 1.9575e-05 | ND | 1.9575e-05 | ND | 3.2504e-06 | ND |  |  | -- | Not Applicable
| Background | ND | ND | ND | ND |  | -- | -- | -- | -- | -- | -- | -- | -- | -- | -- | -- | -- | -- |  |  | -- | --
Benzonitrile | Sample 1 | 5.1 | ND | -- | ND | Benzonitrile | 1 | 5.1 | ND | 0.0014891 | ND | 0.0018544 | ND | 2.1589e-05 | ND | 2.1589e-05 | ND | 3.5848e-06 | ND | 2.1589e-05 | 3.5848e-06 | -- | Not Applicable | --
| Sample 2 | ND | ND | ND | ND |  | 2 | ND | ND | ND | ND | ND | ND | ND | ND | ND | ND | ND | ND |  |  | -- | Not Applicable
| Background | ND | ND | ND | ND |  | -- | -- | -- | -- | -- | -- | -- | -- | -- | -- | -- | -- | -- |  |  | -- | --
Indene | Sample 1 | 5.2 | 4.3 | -- | -- | Indene | 1 | 5.2 | ND | 0.0015183 | ND | 0.0018908 | ND | 2.2012e-05 | ND | 2.2012e-05 | ND | 3.6551e-06 | ND | 2.0155e-05 | 3.3468e-06 | -- | Not Applicable | --
| Sample 2 | ND | ND | ND | ND |  | 2 | 4.3 | ND | 0.0012338 | ND | 0.0015718 | ND | 1.8298e-05 | ND | 1.8298e-05 | ND | 3.0384e-06 | ND |  |  | -- | Not Applicable
| Background | ND | ND | ND | ND |  | -- | -- | -- | -- | -- | -- | -- | -- | -- | -- | -- | -- | -- |  |  | -- | --
Hexanoic Acid, 2-ethyl- | Sample 1 | 18 | 6.8 | -- | -- | Hexanoic Acid, 2-ethyl- | 1 | 18 | ND | 0.0052557 | ND | 0.0065451 | ND | 7.6195e-05 | ND | 7.6195e-05 | ND | 1.2652e-05 | ND | 5.2566e-05 | 8.7286e-06 | -- | Not Applicable | --
| Sample 2 | ND | ND | ND | ND |  | 2 | 6.8 | ND | 0.0019512 | ND | 0.0024856 | ND | 2.8936e-05 | ND | 2.8936e-05 | ND | 4.8049e-06 | ND |  |  | -- | Not Applicable
| Background | ND | ND | ND | ND |  | -- | -- | -- | -- | -- | -- | -- | -- | -- | -- | -- | -- | -- |  |  | -- | --
n-Hexadecanoic Acid | Sample 1 | ND | 5.1 | ND | -- | n-Hexadecanoic Acid | 1 | ND | ND | ND | ND | ND | ND | ND | ND | ND | ND | ND | ND | 2.1702e-05 | 3.6037e-06 | -- | Not Applicable | --
| Sample 2 | ND | ND | ND | ND |  | 2 | 5.1 | ND | 0.0014634 | ND | 0.0018642 | ND | 2.1702e-05 | ND | 2.1702e-05 | ND | 3.6037e-06 | ND |  |  | -- | Not Applicable
| Background | ND | ND | ND | ND |  | -- | -- | -- | -- | -- | -- | -- | -- | -- | -- | -- | -- | -- |  |  | -- | --
Squalene | Sample 1 | ND | 30 | ND | -- | Squalene | 1 | ND | ND | ND | ND | ND | ND | ND | ND | ND | ND | ND | ND | 0.00012766 | 2.1198e-05 | -- | Not Applicable | --
| Sample 2 | ND | ND | ND | ND |  | 2 | 30 | ND | 0.0086083 | ND | 0.010966 | ND | 0.00012766 | ND | 0.00012766 | ND | 2.1198e-05 | ND |  |  | -- | Not Applicable
| Background | ND | ND | ND | ND |  | -- | -- | -- | -- | -- | -- | -- | -- | -- | -- | -- | -- | -- |  |  | -- | --
a If the corresponding sample speciation value does not = "ND" or all active sample speciation values = "ND," Sample Speciation with Detection Limits (SSDL) = Sample Speciation. Otherwise, (i.e., if the corresponding sample speciation value = "ND" and
at least one of the active sample speciation values does not = "ND," Sample Speciation with Detection Limits (SSDL) = 0.5 * Detection Limit.
b Background Corrected Concentration (BCC) = Test Mass/Test Sample Volume - Background Mass/ Background Sample Volume
c Dilution-Corrected Concentration (DCC) = BCC / Dilution Correction Factor
d Quantity of Pollutant Emitted (QPE) =BDCC * Initial Plume Volume
e Emission Factor = QPE / No. of Items
f Emission Factor = QPE / Net Explosive Weight
g If Average Emission Factor = "ND", Minimum Detection Limit Based Concentration = Test DL/Test Sample volume in mg/m3

## PAH
TO-13 PAH Data and Emission Factor Calculations
H459 - Rocket, 2.75” Flechette, Mk 40 Mod 3 Motor
Test Run Number | 1 | 2 | Background
Number of Items Tested | 1 | 1 | 0
Net Explosive Weight for All Items (lb) | 6.0222 | 6.0222 | NA
Initial Plume Volume (m3) | 5280.526 | 5280.526 | 5280.526
Dilution Correction Factor | 0.803 | 0.785 | NA
Is Sample 1 Active? | Yes | Yes | Yes
Is Sample 2 Active? | No | No | No
TO-13_PAH Sample Volume (m3) Corrected to EPA Stationary Source Program Standard Conditions
Sample 1 | 3.4248 | 3.485
Sample 2 | NA | NA
Background | 4.0346 | 4.0346
Pollutant | Sample ID | Sample Speciation |  | Detection Limits |  | Pollutant | Run Number | Sample Speciation with Detection Limits (SSDL) (ng)a |  | Background Corrected Concentration (BCC) (mg/m3)b |  | Dilution Corrected Concentration (DCC) (mg/m3)c |  | Quantity of Pollutant Emitted (QPE) (lb)d |  | Emission Factor (lb/item)e |  | Emission Factor (lb/lb NEW)f |  | Average Emission Factor |  | Detection Limit Based Concentration (mg/m3)g |  | Minimum Detection Limit Based Concentration (mg/m3) | Test Concentration Relative Percent Difference
|  | Run 1 | Run 2 | Run 1 | Run 2
|  | (ng) | (ng) | (ng) | (ng) |  |  | Sample 1 | Sample 2 | Sample 1 | Sample 2 | Sample 1 | Sample 2 | Sample 1 | Sample 2 | Sample 1 | Sample 2 | Sample 1 | Sample 2 | (lb/item) | (lb/lb NEW) | Train A | Train B
Naphthalene | Sample 1 | 27000 | 27000 | -- | -- | Naphthalene | 1 | 27000 | ND | 0.0078241 | ND | 0.0097436 | ND | 0.00011343 | ND | 0.00011343 | ND | 1.8835e-05 | ND | 0.00011372 | 1.8884e-05 | -- | Not Applicable | -- | 1.742%
| Sample 2 | ND | ND | ND | ND |  | 2 | 27000 | ND | 0.0076879 | ND | 0.0097936 | ND | 0.00011401 | ND | 0.00011401 | ND | 1.8932e-05 | ND |  |  | -- | Not Applicable
| Background | 240 | 240 | -- | -- |  | -- | -- | -- | -- | -- | -- | -- | -- | -- | -- | -- | -- | -- |  |  | -- | --
Acenaphthylene | Sample 1 | 7200 | 6900 | -- | -- | Acenaphthylene | 1 | 7200 | ND | 0.0020931 | ND | 0.0026066 | ND | 3.0345e-05 | ND | 3.0345e-05 | ND | 5.0389e-06 | ND | 2.9786e-05 | 4.9459e-06 | -- | Not Applicable | -- | 5.996%
| Sample 2 | ND | ND | ND | ND |  | 2 | 6900 | ND | 0.0019707 | ND | 0.0025105 | ND | 2.9226e-05 | ND | 2.9226e-05 | ND | 4.853e-06 | ND |  |  | -- | Not Applicable
| Background | 37 | 37 | -- | -- |  | -- | -- | -- | -- | -- | -- | -- | -- | -- | -- | -- | -- | -- |  |  | -- | --
Acenaphthene | Sample 1 | 140 | 150 | -- | -- | Acenaphthene | 1 | 140 | ND | 3.1459e-05 | ND | 3.9177e-05 | ND | 4.5608e-07 | ND | 4.5608e-07 | ND | 7.5733e-08 | ND | 4.7735e-07 | 7.9265e-08 | -- | Not Applicable | -- | -5.156%
| Sample 2 | ND | ND | ND | ND |  | 2 | 150 | ND | 3.3623e-05 | ND | 4.2832e-05 | ND | 4.9863e-07 | ND | 4.9863e-07 | ND | 8.2797e-08 | ND |  |  | -- | Not Applicable
| Background | 38 | 38 | -- | -- |  | -- | -- | -- | -- | -- | -- | -- | -- | -- | -- | -- | -- | -- |  |  | -- | --
Fluorene | Sample 1 | 900 | 970 | -- | -- | Fluorene | 1 | 900 | ND | 0.00024618 | ND | 0.00030658 | ND | 3.569e-06 | ND | 3.569e-06 | ND | 5.9264e-07 | ND | 3.7252e-06 | 6.1858e-07 | -- | Not Applicable | -- | -5.746%
| Sample 2 | ND | ND | ND | ND |  | 2 | 970 | ND | 0.00026173 | ND | 0.00033341 | ND | 3.8814e-06 | ND | 3.8814e-06 | ND | 6.4451e-07 | ND |  |  | -- | Not Applicable
| Background | 67 | 67 | -- | -- |  | -- | -- | -- | -- | -- | -- | -- | -- | -- | -- | -- | -- | -- |  |  | -- | --
Phenanthrene | Sample 1 | 3200 | 2600 | -- | -- | Phenanthrene | 1 | 3200 | ND | 0.00090461 | ND | 0.0011265 | ND | 1.3115e-05 | ND | 1.3115e-05 | ND | 2.1777e-06 | ND | 1.1869e-05 | 1.9708e-06 | -- | Not Applicable | -- | 22.41%
| Sample 2 | ND | ND | ND | ND |  | 2 | 2600 | ND | 0.00071631 | ND | 0.00091249 | ND | 1.0623e-05 | ND | 1.0623e-05 | ND | 1.7639e-06 | ND |  |  | -- | Not Applicable
| Background | 120 | 120 | -- | -- |  | -- | -- | -- | -- | -- | -- | -- | -- | -- | -- | -- | -- | -- |  |  | -- | --
Anthracene | Sample 1 | 310 | 270 | -- | -- | Anthracene | 1 | 310 | ND | 8.7541e-05 | ND | 0.00010902 | ND | 1.2691e-06 | ND | 1.2691e-06 | ND | 2.1074e-07 | ND | 1.187e-06 | 1.971e-07 | -- | Not Applicable | -- | 15.53%
| Sample 2 | ND | ND | ND | ND |  | 2 | 270 | ND | 7.45e-05 | ND | 9.4904e-05 | ND | 1.1048e-06 | ND | 1.1048e-06 | ND | 1.8346e-07 | ND |  |  | -- | Not Applicable
| Background | 12 | 12 | -- | -- |  | -- | -- | -- | -- | -- | -- | -- | -- | -- | -- | -- | -- | -- |  |  | -- | --
Fluoranthene | Sample 1 | 2600 | 3000 | -- | -- | Fluoranthene | 1 | 2600 | ND | 0.0007552 | ND | 0.00094047 | ND | 1.0948e-05 | ND | 1.0948e-05 | ND | 1.818e-06 | ND | 1.1828e-05 | 1.964e-06 | -- | Not Applicable | -- | -12.55%
| Sample 2 | ND | ND | ND | ND |  | 2 | 3000 | ND | 0.00085686 | ND | 0.0010915 | ND | 1.2707e-05 | ND | 1.2707e-05 | ND | 2.1101e-06 | ND |  |  | -- | Not Applicable
| Background | 16 | 16 | -- | -- |  | -- | -- | -- | -- | -- | -- | -- | -- | -- | -- | -- | -- | -- |  |  | -- | --
Pyrene | Sample 1 | 6500 | 6600 | -- | -- | Pyrene | 1 | 6500 | ND | 0.0018939 | ND | 0.0023586 | ND | 2.7457e-05 | ND | 2.7457e-05 | ND | 4.5594e-06 | ND | 2.7742e-05 | 4.6066e-06 | -- | Not Applicable | -- | 0.2155%
| Sample 2 | ND | ND | ND | ND |  | 2 | 6600 | ND | 0.0018898 | ND | 0.0024075 | ND | 2.8026e-05 | ND | 2.8026e-05 | ND | 4.6538e-06 | ND |  |  | -- | Not Applicable
| Background | 16 | 16 | -- | -- |  | -- | -- | -- | -- | -- | -- | -- | -- | -- | -- | -- | -- | -- |  |  | -- | --
Benzo(a)anthracene | Sample 1 | 420 | 370 | -- | -- | Benzo(a)anthracene | 1 | 420 | ND | 0.00012263 | ND | 0.00015272 | ND | 1.7779e-06 | ND | 1.7779e-06 | ND | 2.9522e-07 | ND | 1.6762e-06 | 2.7833e-07 | -- | Not Applicable | -- | 14.39%
| Sample 2 | ND | ND | ND | ND |  | 2 | 370 | ND | 0.00010617 | ND | 0.00013525 | ND | 1.5745e-06 | ND | 1.5745e-06 | ND | 2.6144e-07 | ND |  |  | -- | Not Applicable
| Background | ND | ND | 10 | 10 |  | -- | -- | -- | -- | -- | -- | -- | -- | -- | -- | -- | -- | -- |  |  | -- | --
Chrysene | Sample 1 | 530 | 460 | -- | -- | Chrysene | 1 | 530 | ND | 0.00015475 | ND | 0.00019272 | ND | 2.2435e-06 | ND | 2.2435e-06 | ND | 3.7254e-07 | ND | 2.1005e-06 | 3.4879e-07 | -- | Not Applicable | -- | 15.87%
| Sample 2 | ND | ND | ND | ND |  | 2 | 460 | ND | 0.00013199 | ND | 0.00016814 | ND | 1.9575e-06 | ND | 1.9575e-06 | ND | 3.2504e-07 | ND |  |  | -- | Not Applicable
| Background | ND | ND | 10 | 10 |  | -- | -- | -- | -- | -- | -- | -- | -- | -- | -- | -- | -- | -- |  |  | -- | --
Benzo(b)fluoranthene | Sample 1 | 570 | 400 | -- | -- | Benzo(b)fluoranthene | 1 | 570 | ND | 0.00016346 | ND | 0.00020356 | ND | 2.3697e-06 | ND | 2.3697e-06 | ND | 3.935e-07 | ND | 2.0139e-06 | 3.3441e-07 | -- | Not Applicable | -- | 36.74%
| Sample 2 | ND | ND | ND | ND |  | 2 | 400 | ND | 0.0001118 | ND | 0.00014242 | ND | 1.658e-06 | ND | 1.658e-06 | ND | 2.7532e-07 | ND |  |  | -- | Not Applicable
| Background | 12 | 12 | -- | -- |  | -- | -- | -- | -- | -- | -- | -- | -- | -- | -- | -- | -- | -- |  |  | -- | --
Benzo(k)fluoranthene | Sample 1 | 400 | 310 | -- | -- | Benzo(k)fluoranthene | 1 | 400 | ND | 0.00011679 | ND | 0.00014545 | ND | 1.6932e-06 | ND | 1.6932e-06 | ND | 2.8116e-07 | ND | 1.5062e-06 | 2.5011e-07 | -- | Not Applicable | -- | 27.06%
| Sample 2 | ND | ND | ND | ND |  | 2 | 310 | ND | 8.8952e-05 | ND | 0.00011331 | ND | 1.3192e-06 | ND | 1.3192e-06 | ND | 2.1905e-07 | ND |  |  | -- | Not Applicable
| Background | ND | ND | 10 | 10 |  | -- | -- | -- | -- | -- | -- | -- | -- | -- | -- | -- | -- | -- |  |  | -- | --
Benzo(e)pyrene | Sample 1 | 790 | 650 | -- | -- | Benzo(e)pyrene | 1 | 790 | ND | 0.00023067 | ND | 0.00028726 | ND | 3.3441e-06 | ND | 3.3441e-06 | ND | 5.553e-07 | ND | 3.0551e-06 | 5.073e-07 | -- | Not Applicable | -- | 21.17%
| Sample 2 | ND | ND | ND | ND |  | 2 | 650 | ND | 0.00018651 | ND | 0.0002376 | ND | 2.766e-06 | ND | 2.766e-06 | ND | 4.5929e-07 | ND |  |  | -- | Not Applicable
| Background | ND | ND | 10 | 10 |  | -- | -- | -- | -- | -- | -- | -- | -- | -- | -- | -- | -- | -- |  |  | -- | --
Benzo(a)pyrene | Sample 1 | 700 | 600 | 10 | 10 | Benzo(a)pyrene | 1 | 700 | ND | 0.00020439 | ND | 0.00025453 | ND | 2.9632e-06 | ND | 2.9632e-06 | ND | 4.9204e-07 | ND | 2.7582e-06 | 4.58e-07 | -- | Not Applicable | -- | 17.12%
| Sample 2 | ND | ND | ND | ND |  | 2 | 600 | ND | 0.00017217 | ND | 0.00021932 | ND | 2.5532e-06 | ND | 2.5532e-06 | ND | 4.2396e-07 | ND |  |  | -- | Not Applicable
| Background | ND | ND | 10 | 10 |  | -- | -- | -- | -- | -- | -- | -- | -- | -- | -- | -- | -- | -- |  |  | -- | --
Indeno(1,2,3-cd)pyrene | Sample 1 | 1100 | 870 | -- | -- | Indeno(1,2,3-cd)pyrene | 1 | 1100 | ND | 0.00032118 | ND | 0.00039998 | ND | 4.6564e-06 | ND | 4.6564e-06 | ND | 7.732e-07 | ND | 4.1793e-06 | 6.9397e-07 | -- | Not Applicable | -- | 25.07%
| Sample 2 | ND | ND | ND | ND |  | 2 | 870 | ND | 0.00024964 | ND | 0.00031801 | ND | 3.7022e-06 | ND | 3.7022e-06 | ND | 6.1475e-07 | ND |  |  | -- | Not Applicable
| Background | ND | ND | 10 | 10 |  | -- | -- | -- | -- | -- | -- | -- | -- | -- | -- | -- | -- | -- |  |  | -- | --
Dibenz(a,h)anthracene | Sample 1 | 25 | 22 | 10 | 10 | Dibenz(a,h)anthracene | 1 | 25 | ND | 7.2996e-06 | ND | 9.0904e-06 | ND | 1.0583e-07 | ND | 1.0583e-07 | ND | 1.7573e-08 | ND | 9.9722e-08 | 1.6559e-08 | -- | Not Applicable | -- | 14.5%
| Sample 2 | ND | ND | ND | ND |  | 2 | 22 | ND | 6.3127e-06 | ND | 8.0417e-06 | ND | 9.3618e-08 | ND | 9.3618e-08 | ND | 1.5545e-08 | ND |  |  | -- | Not Applicable
| Background | ND | ND | 10 | 10 |  | -- | -- | -- | -- | -- | -- | -- | -- | -- | -- | -- | -- | -- |  |  | -- | --
Benzo(g,h,i)perylene | Sample 1 | 3400 | 2900 | -- | -- | Benzo(g,h,i)perylene | 1 | 3400 | ND | 0.00099275 | ND | 0.0012363 | ND | 1.4392e-05 | ND | 1.4392e-05 | ND | 2.3899e-06 | ND | 1.3366e-05 | 2.2195e-06 | -- | Not Applicable | -- | 17.6%
| Sample 2 | ND | ND | ND | ND |  | 2 | 2900 | ND | 0.00083213 | ND | 0.00106 | ND | 1.2341e-05 | ND | 1.2341e-05 | ND | 2.0492e-06 | ND |  |  | -- | Not Applicable
| Background | ND | ND | 10 | 10 |  | -- | -- | -- | -- | -- | -- | -- | -- | -- | -- | -- | -- | -- |  |  | -- | --
a If the corresponding sample speciation value does not = "ND" or all active sample speciation values = "ND," Sample Speciation with Detection Limits (SSDL) = Sample Speciation. Otherwise, (i.e., if the corresponding sample speciation value = "ND" and
at least one of the active sample speciation values does not = "ND," Sample Speciation with Detection Limits (SSDL) = 0.5 * Detection Limit.
b Background Corrected Concentration (BCC) = Test Mass/Test Sample Volume - Background Mass/ Background Sample Volume
c Dilution-Corrected Concentration (DCC) = BCC / Dilution Correction Factor
d Quantity of Pollutant Emitted (QPE) =BDCC * Initial Plume Volume
e Emission Factor = QPE / No. of Items
f Emission Factor = QPE / Net Explosive Weight
g If Average Emission Factor = "ND", Minimum Detection Limit Based Concentration = Test DL/Test Sample volume in mg/m3

## Dioxin-Furan
Dioxin / Furan Data and Emission Factor Calculations
H459 - Rocket, 2.75” Flechette, Mk 40 Mod 3 Motor
Test Run Number | 1 | 2 | Background
Number of Items Tested | 1 | 1 | 0
Net Explosive Weight for All Items (lb) | 6.0222 | 6.0222 | NA
Initial Plume Volume (m3) | 5280.526 | 5280.526 | 5280.526
Dilution Correction Factor | 0.803 | 0.785 | NA
Is Sample 1 Active? | Yes | Yes | Yes
Is Sample 2 Active? | No | No | No
Analytical Data Corrected for Volume at EPA Stationary Source Program Standard Conditions
Pollutant | Sample ID | Sample Speciation (pg/m3) |  | Detection Limits (pg/m3) |  | Pollutant | Run Number | Sample Speciation with Detection Limits (SSDL) (pg/m3)a |  | Background Corrected Concentration (BCC) (mg/m3)b |  | Dilution Corrected Concentration (DCC) (mg/m3)c |  | Quantity of Pollutant Emitted (QPE) (lb)d |  | Emission Factor (lb/item)e |  | Emission Factor (lb/lb NEW)f |  | Average Emission Factor |  | Detection Limit Based Concentration (mg/m3)g |  | Minimum Detection Limit Based Concentration (mg/m3) | Test Concentration Relative Percent Difference
|  | Run 1 | Run 2 | Run 1 | Run 2 |  |  | Train A | Train B | Sample 1 | Sample 2 | Sample 1 | Sample 2 | Sample 1 | Sample 2 | Train A | Train B | Train A | Train B | (lb/item) | (lb/lb NEW) | Train A | Train B
2378-TCDD | Sample 1 | ND | ND | 0.21242 | 0.26233 | 2378-TCDD | 1 | ND | ND | ND | ND | ND | ND | ND | ND | ND | ND | ND | ND | ND | ND | 2.1242e-10 | Not Applicable | 2.1242e-10 | ND
| Sample 2 | ND | ND | ND | ND |  | 2 | ND | ND | ND | ND | ND | ND | ND | ND | ND | ND | ND | ND |  |  | 2.6233e-10 | Not Applicable
| Background | ND | ND | 0.25973 | 0.25973 |  | -- | -- | -- | -- | -- | -- | -- | -- | -- | -- | -- | -- | -- |  |  | -- | --
12378-PECDD | Sample 1 | ND | ND | 0.36691 | 0.47609 | 12378-PECDD | 1 | ND | ND | ND | ND | ND | ND | ND | ND | ND | ND | ND | ND | ND | ND | 3.6691e-10 | Not Applicable | 3.6691e-10 | ND
| Sample 2 | ND | ND | ND | ND |  | 2 | ND | ND | ND | ND | ND | ND | ND | ND | ND | ND | ND | ND |  |  | 4.7609e-10 | Not Applicable
| Background | ND | ND | 0.30782 | 0.30782 |  | -- | -- | -- | -- | -- | -- | -- | -- | -- | -- | -- | -- | -- |  |  | -- | --
123478-HXCDD | Sample 1 | ND | ND | 0.22208 | 0.32063 | 123478-HXCDD | 1 | ND | ND | ND | ND | ND | ND | ND | ND | ND | ND | ND | ND | ND | ND | 2.2208e-10 | Not Applicable | 2.2208e-10 | ND
| Sample 2 | ND | ND | ND | ND |  | 2 | ND | ND | ND | ND | ND | ND | ND | ND | ND | ND | ND | ND |  |  | 3.2063e-10 | Not Applicable
| Background | ND | ND | 0.16353 | 0.16353 |  | -- | -- | -- | -- | -- | -- | -- | -- | -- | -- | -- | -- | -- |  |  | -- | --
123678-HXCDD | Sample 1 | ND | ND | 0.25104 | 0.32063 | 123678-HXCDD | 1 | ND | ND | ND | ND | ND | ND | ND | ND | ND | ND | ND | ND | ND | ND | 2.5104e-10 | Not Applicable | 2.5104e-10 | ND
| Sample 2 | ND | ND | ND | ND |  | 2 | ND | ND | ND | ND | ND | ND | ND | ND | ND | ND | ND | ND |  |  | 3.2063e-10 | Not Applicable
| Background | ND | ND | 0.18277 | 0.18277 |  | -- | -- | -- | -- | -- | -- | -- | -- | -- | -- | -- | -- | -- |  |  | -- | --
123789-HXCDD | Sample 1 | 0.29932 | 0.1846 | ND | ND | 123789-HXCDD | 1 | 0.29932 | ND | 2.9932e-10 | ND | 3.7275e-10 | ND | 4.3394e-12 | ND | 4.3394e-12 | ND | 7.2056e-13 | ND | 3.5385e-12 | 5.8758e-13 | -- | Not Applicable | -- | 47.41%
| Sample 2 | ND | ND | ND | ND |  | 2 | 0.1846 | ND | 1.846e-10 | ND | 2.3517e-10 | ND | 2.7377e-12 | ND | 2.7377e-12 | ND | 4.546e-13 | ND |  |  | -- | Not Applicable
| Background | ND | ND | 0.16353 | 0.16353 |  | -- | -- | -- | -- | -- | -- | -- | -- | -- | -- | -- | -- | -- |  |  | -- | --
1,2,3,4,6,7,8-HpCDD | Sample 1 | 1.5159 | 1.5254 | ND | ND | 1,2,3,4,6,7,8-HpCDD | 1 | 1.5159 | ND | 1.2562e-09 | ND | 1.5644e-09 | ND | 1.8212e-11 | ND | 1.8212e-11 | ND | 3.0241e-12 | ND | 1.8491e-11 | 3.0704e-12 | -- | Not Applicable | -- | -0.6252%
| Sample 2 | ND | ND | ND | ND |  | 2 | 1.5254 | ND | 1.2657e-09 | ND | 1.6123e-09 | ND | 1.877e-11 | ND | 1.877e-11 | ND | 3.1168e-12 | ND |  |  | -- | Not Applicable
| Background | 0.25973 | 0.25973 | ND | ND |  | -- | -- | -- | -- | -- | -- | -- | -- | -- | -- | -- | -- | -- |  |  | -- | --
OCDD | Sample 1 | 13.1411 | 11.5232 | ND | ND | OCDD | 1 | 13.1411 | ND | 1.1217e-08 | ND | 1.3969e-08 | ND | 1.6262e-10 | ND | 1.6262e-10 | ND | 2.7004e-11 | ND | 1.5249e-10 | 2.5321e-11 | -- | Not Applicable | -- | 13.12%
| Sample 2 | ND | ND | ND | ND |  | 2 | 11.5232 | ND | 9.5993e-09 | ND | 1.2228e-08 | ND | 1.4236e-10 | ND | 1.4236e-10 | ND | 2.3639e-11 | ND |  |  | -- | Not Applicable
| Background | 1.9239 | 1.9239 | ND | ND |  | -- | -- | -- | -- | -- | -- | -- | -- | -- | -- | -- | -- | -- |  |  | -- | --
2,3,7,8-TCDF | Sample 1 | ND | 0.19432 | 0.42484 | ND | 2,3,7,8-TCDF | 1 | 0.21242 | ND | 2.1242e-10 | ND | 2.6453e-10 | ND | 3.0796e-12 | ND | 3.0796e-12 | ND | 5.1137e-13 | ND | 2.9807e-12 | 4.9495e-13 | -- | Not Applicable | -- | 8.9%
| Sample 2 | ND | ND | ND | ND |  | 2 | 0.19432 | ND | 1.9432e-10 | ND | 2.4754e-10 | ND | 2.8818e-12 | ND | 2.8818e-12 | ND | 4.7852e-13 | ND |  |  | -- | Not Applicable
| Background | ND | ND | 0.3463 | 0.3463 |  | -- | -- | -- | -- | -- | -- | -- | -- | -- | -- | -- | -- | -- |  |  | -- | --
12378-PECDF | Sample 1 | ND | ND | 0.23173 | 0.26233 | 12378-PECDF | 1 | ND | ND | ND | ND | ND | ND | ND | ND | ND | ND | ND | ND | ND | ND | 2.3173e-10 | Not Applicable | 2.3173e-10 | ND
| Sample 2 | ND | ND | ND | ND |  | 2 | ND | ND | ND | ND | ND | ND | ND | ND | ND | ND | ND | ND |  |  | 2.6233e-10 | Not Applicable
| Background | ND | ND | 0.21163 | 0.21163 |  | -- | -- | -- | -- | -- | -- | -- | -- | -- | -- | -- | -- | -- |  |  | -- | --
23478-PECDF | Sample 1 | ND | ND | 0.22208 | 0.25262 | 23478-PECDF | 1 | ND | ND | ND | ND | ND | ND | ND | ND | ND | ND | ND | ND | ND | ND | 2.2208e-10 | Not Applicable | 2.2208e-10 | ND
| Sample 2 | ND | ND | ND | ND |  | 2 | ND | ND | ND | ND | ND | ND | ND | ND | ND | ND | ND | ND |  |  | 2.5262e-10 | Not Applicable
| Background | ND | ND | 0.21163 | 0.21163 |  | -- | -- | -- | -- | -- | -- | -- | -- | -- | -- | -- | -- | -- |  |  | -- | --
1,2,3,4,7,8-HxCDF | Sample 1 | ND | 0.35949 | 0.28001 | ND | 1,2,3,4,7,8-HxCDF | 1 | 0.14 | ND | 1.4e-10 | ND | 1.7435e-10 | ND | 2.0297e-12 | ND | 2.0297e-12 | ND | 3.3704e-13 | ND | 3.6805e-12 | 6.1115e-13 | -- | Not Applicable | -- | -87.88%
| Sample 2 | ND | ND | ND | ND |  | 2 | 0.35949 | ND | 3.5949e-10 | ND | 4.5795e-10 | ND | 5.3313e-12 | ND | 5.3313e-12 | ND | 8.8527e-13 | ND |  |  | -- | Not Applicable
| Background | ND | ND | 0.17315 | 0.17315 |  | -- | -- | -- | -- | -- | -- | -- | -- | -- | -- | -- | -- | -- |  |  | -- | --
1,2,3,6,7,8-HxCDF | Sample 1 | ND | ND | 0.28966 | 0.3012 | 1,2,3,6,7,8-HxCDF | 1 | ND | ND | ND | ND | ND | ND | ND | ND | ND | ND | ND | ND | ND | ND | 2.8966e-10 | Not Applicable | 2.8966e-10 | ND
| Sample 2 | ND | ND | ND | ND |  | 2 | ND | ND | ND | ND | ND | ND | ND | ND | ND | ND | ND | ND |  |  | 3.012e-10 | Not Applicable
| Background | ND | ND | 0.18277 | 0.18277 |  | -- | -- | -- | -- | -- | -- | -- | -- | -- | -- | -- | -- | -- |  |  | -- | --
123789-HXCDF | Sample 1 | ND | ND | 0.35725 | 0.34978 | 123789-HXCDF | 1 | ND | ND | ND | ND | ND | ND | ND | ND | ND | ND | ND | ND | ND | ND | 3.5725e-10 | Not Applicable | 3.4978e-10 | ND
| Sample 2 | ND | ND | ND | ND |  | 2 | ND | ND | ND | ND | ND | ND | ND | ND | ND | ND | ND | ND |  |  | 3.4978e-10 | Not Applicable
| Background | ND | ND | 0.25011 | 0.25011 |  | -- | -- | -- | -- | -- | -- | -- | -- | -- | -- | -- | -- | -- |  |  | -- | --
2,3,4,6,7,8-HxCDF | Sample 1 | ND | ND | 0.30898 | 0.31091 | 2,3,4,6,7,8-HxCDF | 1 | ND | ND | ND | ND | ND | ND | ND | ND | ND | ND | ND | ND | ND | ND | 3.0898e-10 | Not Applicable | 3.0898e-10 | ND
| Sample 2 | ND | ND | ND | ND |  | 2 | ND | ND | ND | ND | ND | ND | ND | ND | ND | ND | ND | ND |  |  | 3.1091e-10 | Not Applicable
| Background | ND | ND | 0.19239 | 0.19239 |  | -- | -- | -- | -- | -- | -- | -- | -- | -- | -- | -- | -- | -- |  |  | -- | --
1,2,3,4,6,7,8-HpCDF | Sample 1 | 0.28966 | 0.59268 | ND | ND | 1,2,3,4,6,7,8-HpCDF | 1 | 0.28966 | ND | 2.8966e-10 | ND | 3.6073e-10 | ND | 4.1994e-12 | ND | 4.1994e-12 | ND | 6.9732e-13 | ND | 6.4944e-12 | 1.0784e-12 | -- | Not Applicable | -- | -68.68%
| Sample 2 | ND | ND | ND | ND |  | 2 | 0.59268 | ND | 5.9268e-10 | ND | 7.55e-10 | ND | 8.7894e-12 | ND | 8.7894e-12 | ND | 1.4595e-12 | ND |  |  | -- | Not Applicable
| Background | ND | ND | 0.13467 | 0.13467 |  | -- | -- | -- | -- | -- | -- | -- | -- | -- | -- | -- | -- | -- |  |  | -- | --
1234789-HPCDF | Sample 1 | ND | ND | 0.32829 | 0.33034 | 1234789-HPCDF | 1 | ND | ND | ND | ND | ND | ND | ND | ND | ND | ND | ND | ND | ND | ND | 3.2829e-10 | Not Applicable | 3.2829e-10 | ND
| Sample 2 | ND | ND | ND | ND |  | 2 | ND | ND | ND | ND | ND | ND | ND | ND | ND | ND | ND | ND |  |  | 3.3034e-10 | Not Applicable
| Background | ND | ND | 0.18277 | 0.18277 |  | -- | -- | -- | -- | -- | -- | -- | -- | -- | -- | -- | -- | -- |  |  | -- | --
OCDF | Sample 1 | 0.84968 | 0.90359 | ND | ND | OCDF | 1 | 0.84968 | ND | 5.7072e-10 | ND | 7.1073e-10 | ND | 8.274e-12 | ND | 8.274e-12 | ND | 1.3739e-12 | ND | 8.7686e-12 | 1.456e-12 | -- | Not Applicable | -- | -6.15%
| Sample 2 | ND | ND | ND | ND |  | 2 | 0.90359 | ND | 6.2463e-10 | ND | 7.957e-10 | ND | 9.2632e-12 | ND | 9.2632e-12 | ND | 1.5382e-12 | ND |  |  | -- | Not Applicable
| Background | 0.27896 | 0.27896 | ND | ND |  | -- | -- | -- | -- | -- | -- | -- | -- | -- | -- | -- | -- | -- |  |  | -- | --
[6 empty] | Total Dioxinh | 1 | -- | -- | -- | -- | -- | -- | -- | -- | -- | -- | -- | -- | 1.7098e-10 | 2.8392e-11 | -- | -- | -- | --
a If the corresponding sample speciation value does not = "ND" or all active sample speciation values = "ND," Sample Speciation with Detection Limits (SSDL) = Sample Speciation. Otherwise, (i.e., if the corresponding sample speciation value = "ND" and
at least one of the active sample speciation values does not = "ND," Sample Speciation with Detection Limits (SSDL) = 0.5 * Detection Limit.
b Background Corrected Concentration (BCC) = Test Concentration - Background Concentration
c Dilution-Corrected Concentration (DCC) = BCC / Dilution Correction Factor
d Quantity of Pollutant Emitted (QPE) =BDCC * Initial Plume Volume
e Emission Factor = QPE / No. of Items
Test Run Number | Run 1 | Run 2 | Bkgd |  |  | f Emission Factor = QPE / Net Explosive Weight
Volume at Actual Conditions (m3) | 5.8872 | 5.7392 | 7.4291 |  |  | g If Average Emission Factor = "ND", Minimum Detection Limit Based Concentration = Test Minimum DL in mg/m3
Volume at EPA Stationary Source Program Standard Conditions (m3) | 6.0973 | 5.9069 | 7.723 |  |  | h Total Dioxin = Sum of all emission factors of dioxin compounds included in AP-42.
Volume Adjustment Factor | 0.96555 | 0.9716 | 0.96194
Original Analytical Data
Pollutant | Sample ID | Sample Speciation (pg/m3) |  | Detection Limits (pg/m3)
|  | Run 1 | Run 2 | Run 1 | Run 2
2378-TCDD | Sample 1 | ND | ND | 0.22 | 0.27
| Sample 2 | ND | ND | ND | ND
| Background | ND | ND | 0.27 | 0.27
12378-PECDD | Sample 1 | ND | ND | 0.38 | 0.49
| Sample 2 | ND | ND | ND | ND
| Background | ND | ND | 0.32 | 0.32
123478-HXCDD | Sample 1 | ND | ND | 0.23 | 0.33
| Sample 2 | ND | ND | ND | ND
| Background | ND | ND | 0.17 | 0.17
123678-HXCDD | Sample 1 | ND | ND | 0.26 | 0.33
| Sample 2 | ND | ND | ND | ND
| Background | ND | ND | 0.19 | 0.19
123789-HXCDD | Sample 1 | 0.31 | 0.19 | ND | ND
| Sample 2 | ND | ND | ND | ND
| Background | ND | ND | 0.17 | 0.17
1,2,3,4,6,7,8-HpCDD | Sample 1 | 1.57 | 1.57 | ND | ND
| Sample 2 | ND | ND | ND | ND
| Background | 0.27 | 0.27 | ND | ND
OCDD | Sample 1 | 13.61 | 11.86 | ND | ND
| Sample 2 | ND | ND | ND | ND
| Background | 2 | 2 | ND | ND
2,3,7,8-TCDF | Sample 1 | ND | 0.2 | 0.44 | ND
| Sample 2 | ND | ND | ND | ND
| Background | ND | ND | 0.36 | 0.36
12378-PECDF | Sample 1 | ND | ND | 0.24 | 0.27
| Sample 2 | ND | ND | ND | ND
| Background | ND | ND | 0.22 | 0.22
23478-PECDF | Sample 1 | ND | ND | 0.23 | 0.26
| Sample 2 | ND | ND | ND | ND
| Background | ND | ND | 0.22 | 0.22
1,2,3,4,7,8-HxCDF | Sample 1 | ND | 0.37 | 0.29 | ND
| Sample 2 | ND | ND | ND | ND
| Background | ND | ND | 0.18 | 0.18
1,2,3,6,7,8-HxCDF | Sample 1 | ND | ND | 0.3 | 0.31
| Sample 2 | ND | ND | ND | ND
| Background | ND | ND | 0.19 | 0.19
123789-HXCDF | Sample 1 | ND | ND | 0.37 | 0.36
| Sample 2 | ND | ND | ND | ND
| Background | ND | ND | 0.26 | 0.26
2,3,4,6,7,8-HxCDF | Sample 1 | ND | ND | 0.32 | 0.32
| Sample 2 | ND | ND | ND | ND
| Background | ND | ND | 0.2 | 0.2
1,2,3,4,6,7,8-HpCDF | Sample 1 | 0.3 | 0.61 | ND | ND
| Sample 2 | ND | ND | ND | ND
| Background | ND | ND | 0.14 | 0.14
1234789-HPCDF | Sample 1 | ND | ND | 0.34 | 0.34
| Sample 2 | ND | ND | ND | ND
| Background | ND | ND | 0.19 | 0.19
OCDF | Sample 1 | 0.88 | 0.93 | ND | ND
| Sample 2 | ND | ND | ND | ND
| Background | 0.29 | 0.29 | ND | ND
Note on A29: Compound present in the lab blank at levels above 50 % of test values.
Note on A32: Compound present in the lab blank at levels 20 to 50 % of test values.
Note on A35: Compound present in the lab blank at levels 20 to 50 % of test values.
Note on A38: Compound present in the lab blank at levels above 50 % of test values.
Note on A47: Compound present in the lab blank at levels above 50 % of test values.
Note on A59: Compound present in the lab blank at levels above 50 % of test values.
Note on A65: Compound present in the lab blank at levels above 50 % of test values.
Note on A95: Compound present in the lab blank at levels above 50 % of test values.
Note on A98: Compound present in the lab blank at levels 20 to 50 % of test values.
Note on A101: Compound present in the lab blank at levels 20 to 50 % of test values.
Note on A104: Compound present in the lab blank at levels above 50 % of test values.
Note on A113: Compound present in the lab blank at levels above 50 % of test values.
Note on A125: Compound present in the lab blank at levels above 50 % of test values.
Note on A131: Compound present in the lab blank at levels above 50 % of test values.
Note on V68: Sean Mulligan: Total does not include analytes found in the method blank at >50% of the test values.
Note on W68: Sean Mulligan: Total does not include analytes found in the method blank at >50% of the test values.

## Energetics
Energetics Data and Emission Factor Calculations
H459 - Rocket, 2.75” Flechette, Mk 40 Mod 3 Motor
Test Run Number | 1 | 2 | Background
Number of Items Tested | 1 | 1 | 0
Net Explosive Weight for All Items (lb) | 6.0222 | 6.0222 | NA
Initial Plume Volume (m3) | 5280.526 | 5280.526 | 5280.526
Dilution Correction Factor | 0.803 | 0.785 | NA
Is Sample 1 Active? | Yes | Yes | Yes
Is Sample 2 Active? | No | No | No
Energetic (Resin) Sample Volume (m3) Corrected to EPA Stationary Source Program Standard Conditions
Sample 1 | 2.784 | 2.7733
Sample 2 | NA | NA
Background | 2.5305 | 2.5305
Pollutant | Sample ID | Sample Speciation (ug) |  | Detection Limits (ug) |  | Pollutant | Run Number | Sample Speciation with Detection Limits (SSDL) (ug)a |  | Background Corrected Concentration (BCC) (mg/m3)b |  | Dilution Corrected Concentration (DCC) (mg/m3)c |  | Quantity of Pollutant Emitted (QPE) (lb)d |  | Emission Factor (lb/item)e |  | Emission Factor (lb/lb NEW)f |  | Average Emission Factor |  | Detection Limit Based Concentration (mg/m3)g |  | Minimum Detection Limit Based Concentration (mg/m3) | Test Concentration Relative Percent Difference
|  | Run 1 | Run 2 | Run 1 | Run 2 |  |  | Sample 1 | Sample 2 | Sample 1 | Sample 2 | Sample 1 | Sample 2 | Sample 1 | Sample 2 | Sample 1 | Sample 2 | Sample 1 | Sample 2 | (lb/item) | (lb/lb NEW) | Train A | Train B
Nitrobenzene | Sample 1 | ND | ND | 0.5 | 0.5 | Nitrobenzene | 1 | ND | ND | ND | ND | ND | ND | ND | ND | ND | ND | ND | ND | ND | ND | 0.0001796 | Not Applicable | 0.0001796 | ND
| Sample 2 | ND | ND | ND | ND |  | 2 | ND | ND | ND | ND | ND | ND | ND | ND | ND | ND | ND | ND |  |  | 0.00018029 | Not Applicable
| Background | ND | ND | 0.5 | 0.5 |  | -- | -- | -- | -- | -- | -- | -- | -- | -- | -- | -- | -- | -- |  |  | -- | --
2-Nitrotoluene | Sample 1 | ND | ND | 0.5 | 0.5 | 2-Nitrotoluene | 1 | ND | ND | ND | ND | ND | ND | ND | ND | ND | ND | ND | ND | ND | ND | 0.0001796 | Not Applicable | 0.0001796 | ND
| Sample 2 | ND | ND | ND | ND |  | 2 | ND | ND | ND | ND | ND | ND | ND | ND | ND | ND | ND | ND |  |  | 0.00018029 | Not Applicable
| Background | ND | ND | 0.5 | 0.5 |  | -- | -- | -- | -- | -- | -- | -- | -- | -- | -- | -- | -- | -- |  |  | -- | --
3-Nitrotoluene | Sample 1 | ND | ND | 0.5 | 0.5 | 3-Nitrotoluene | 1 | ND | ND | ND | ND | ND | ND | ND | ND | ND | ND | ND | ND | ND | ND | 0.0001796 | Not Applicable | 0.0001796 | ND
| Sample 2 | ND | ND | ND | ND |  | 2 | ND | ND | ND | ND | ND | ND | ND | ND | ND | ND | ND | ND |  |  | 0.00018029 | Not Applicable
| Background | ND | ND | 0.5 | 0.5 |  | -- | -- | -- | -- | -- | -- | -- | -- | -- | -- | -- | -- | -- |  |  | -- | --
4-Nitrotoluene | Sample 1 | ND | ND | 0.5 | 0.5 | 4-Nitrotoluene | 1 | ND | ND | ND | ND | ND | ND | ND | ND | ND | ND | ND | ND | ND | ND | 0.0001796 | Not Applicable | 0.0001796 | ND
| Sample 2 | ND | ND | ND | ND |  | 2 | ND | ND | ND | ND | ND | ND | ND | ND | ND | ND | ND | ND |  |  | 0.00018029 | Not Applicable
| Background | ND | ND | 0.5 | 0.5 |  | -- | -- | -- | -- | -- | -- | -- | -- | -- | -- | -- | -- | -- |  |  | -- | --
Nitroglycerine | Sample 1 | 0.76 | ND | ND | 0.5 | Nitroglycerine | 1 | 0.76 | ND | 0.00027299 | ND | 0.00033996 | ND | 3.9577e-06 | ND | 3.9577e-06 | ND | 6.5718e-07 | ND | 2.6473e-06 | 4.3958e-07 | -- | Not Applicable | -- | 100.7%
| Sample 2 | ND | ND | ND | ND |  | 2 | 0.25 | ND | 9.0144e-05 | ND | 0.00011483 | ND | 1.3368e-06 | ND | 1.3368e-06 | ND | 2.2198e-07 | ND |  |  | -- | Not Applicable
| Background | ND | ND | 0.5 | 0.5 |  | -- | -- | -- | -- | -- | -- | -- | -- | -- | -- | -- | -- | -- |  |  | -- | --
1,3-Dinitrobenzene | Sample 1 | ND | ND | 0.5 | 0.5 | 1,3-Dinitrobenzene | 1 | ND | ND | ND | ND | ND | ND | ND | ND | ND | ND | ND | ND | ND | ND | 0.0001796 | Not Applicable | 0.0001796 | ND
| Sample 2 | ND | ND | ND | ND |  | 2 | ND | ND | ND | ND | ND | ND | ND | ND | ND | ND | ND | ND |  |  | 0.00018029 | Not Applicable
| Background | ND | ND | 0.5 | 0.5 |  | -- | -- | -- | -- | -- | -- | -- | -- | -- | -- | -- | -- | -- |  |  | -- | --
2,6-Dinitrotoluene | Sample 1 | ND | ND | 0.5 | 0.5 | 2,6-Dinitrotoluene | 1 | ND | ND | ND | ND | ND | ND | ND | ND | ND | ND | ND | ND | ND | ND | 0.0001796 | Not Applicable | 0.0001796 | ND
| Sample 2 | ND | ND | ND | ND |  | 2 | ND | ND | ND | ND | ND | ND | ND | ND | ND | ND | ND | ND |  |  | 0.00018029 | Not Applicable
| Background | ND | ND | 0.5 | 0.5 |  | -- | -- | -- | -- | -- | -- | -- | -- | -- | -- | -- | -- | -- |  |  | -- | --
2,4-Dinitrotoluene | Sample 1 | ND | ND | 0.5 | 0.5 | 2,4-Dinitrotoluene | 1 | ND | ND | ND | ND | ND | ND | ND | ND | ND | ND | ND | ND | ND | ND | 0.0001796 | Not Applicable | 0.0001796 | ND
| Sample 2 | ND | ND | ND | ND |  | 2 | ND | ND | ND | ND | ND | ND | ND | ND | ND | ND | ND | ND |  |  | 0.00018029 | Not Applicable
| Background | ND | ND | 0.5 | 0.5 |  | -- | -- | -- | -- | -- | -- | -- | -- | -- | -- | -- | -- | -- |  |  | -- | --
1,3,5-Trinitrobenzene | Sample 1 | ND | ND | 0.5 | 0.5 | 1,3,5-Trinitrobenzene | 1 | ND | ND | ND | ND | ND | ND | ND | ND | ND | ND | ND | ND | ND | ND | 0.0001796 | Not Applicable | 0.0001796 | ND
| Sample 2 | ND | ND | ND | ND |  | 2 | ND | ND | ND | ND | ND | ND | ND | ND | ND | ND | ND | ND |  |  | 0.00018029 | Not Applicable
| Background | ND | ND | 0.5 | 0.5 |  | -- | -- | -- | -- | -- | -- | -- | -- | -- | -- | -- | -- | -- |  |  | -- | --
2,4,6-Trinitrotoluene | Sample 1 | ND | ND | 0.5 | 0.5 | 2,4,6-Trinitrotoluene | 1 | ND | ND | ND | ND | ND | ND | ND | ND | ND | ND | ND | ND | ND | ND | 0.0001796 | Not Applicable | 0.0001796 | ND
| Sample 2 | ND | ND | ND | ND |  | 2 | ND | ND | ND | ND | ND | ND | ND | ND | ND | ND | ND | ND |  |  | 0.00018029 | Not Applicable
| Background | ND | ND | 0.5 | 0.5 |  | -- | -- | -- | -- | -- | -- | -- | -- | -- | -- | -- | -- | -- |  |  | -- | --
RDX | Sample 1 | ND | ND | 0.5 | 0.5 | RDX | 1 | ND | ND | ND | ND | ND | ND | ND | ND | ND | ND | ND | ND | ND | ND | 0.0001796 | Not Applicable | 0.0001796 | ND
| Sample 2 | ND | ND | ND | ND |  | 2 | ND | ND | ND | ND | ND | ND | ND | ND | ND | ND | ND | ND |  |  | 0.00018029 | Not Applicable
| Background | ND | ND | 0.5 | 0.5 |  | -- | -- | -- | -- | -- | -- | -- | -- | -- | -- | -- | -- | -- |  |  | -- | --
4-Amino-2,6-Dinitrotoluene | Sample 1 | ND | ND | 0.5 | 0.5 | 4-Amino-2,6-Dinitrotoluene | 1 | ND | ND | ND | ND | ND | ND | ND | ND | ND | ND | ND | ND | ND | ND | 0.0001796 | Not Applicable | 0.0001796 | ND
| Sample 2 | ND | ND | ND | ND |  | 2 | ND | ND | ND | ND | ND | ND | ND | ND | ND | ND | ND | ND |  |  | 0.00018029 | Not Applicable
| Background | ND | ND | 0.5 | 0.5 |  | -- | -- | -- | -- | -- | -- | -- | -- | -- | -- | -- | -- | -- |  |  | -- | --
2-Amino-4,6-Dinitrotoluene | Sample 1 | ND | ND | 0.5 | 0.5 | 2-Amino-4,6-Dinitrotoluene | 1 | ND | ND | ND | ND | ND | ND | ND | ND | ND | ND | ND | ND | ND | ND | 0.0001796 | Not Applicable | 0.0001796 | ND
| Sample 2 | ND | ND | ND | ND |  | 2 | ND | ND | ND | ND | ND | ND | ND | ND | ND | ND | ND | ND |  |  | 0.00018029 | Not Applicable
| Background | ND | ND | 0.5 | 0.5 |  | -- | -- | -- | -- | -- | -- | -- | -- | -- | -- | -- | -- | -- |  |  | -- | --
Tetryl | Sample 1 | ND | ND | 0.5 | 0.5 | Tetryl | 1 | ND | ND | ND | ND | ND | ND | ND | ND | ND | ND | ND | ND | ND | ND | 0.0001796 | Not Applicable | 0.0001796 | ND
| Sample 2 | ND | ND | ND | ND |  | 2 | ND | ND | ND | ND | ND | ND | ND | ND | ND | ND | ND | ND |  |  | 0.00018029 | Not Applicable
| Background | ND | ND | 0.5 | 0.5 |  | -- | -- | -- | -- | -- | -- | -- | -- | -- | -- | -- | -- | -- |  |  | -- | --
HMX | Sample 1 | ND | ND | 1 | 1 | HMX | 1 | ND | ND | ND | ND | ND | ND | ND | ND | ND | ND | ND | ND | ND | ND | 0.0003592 | Not Applicable | 0.0003592 | ND
| Sample 2 | ND | ND | ND | ND |  | 2 | ND | ND | ND | ND | ND | ND | ND | ND | ND | ND | ND | ND |  |  | 0.00036058 | Not Applicable
| Background | ND | ND | 1 | 1 |  | -- | -- | -- | -- | -- | -- | -- | -- | -- | -- | -- | -- | -- |  |  | -- | --
Dibutylphthalate | Sample 1 | ND | ND | 12 | 12 | Dibutylphthalate | 1 | ND | ND | ND | ND | ND | ND | ND | ND | ND | ND | ND | ND | ND | ND | 0.0043104 | Not Applicable | 0.0043104 | ND
| Sample 2 | ND | ND | ND | ND |  | 2 | ND | ND | ND | ND | ND | ND | ND | ND | ND | ND | ND | ND |  |  | 0.0043269 | Not Applicable
| Background | ND | ND | 12 | 12 |  | -- | -- | -- | -- | -- | -- | -- | -- | -- | -- | -- | -- | -- |  |  | -- | --
Dioctylphthalate | Sample 1 | ND | ND | 12 | 12 | Dioctylphthalate | 1 | ND | ND | ND | ND | ND | ND | ND | ND | ND | ND | ND | ND | ND | ND | 0.0043104 | Not Applicable | 0.0043104 | ND
| Sample 2 | ND | ND | ND | ND |  | 2 | ND | ND | ND | ND | ND | ND | ND | ND | ND | ND | ND | ND |  |  | 0.0043269 | Not Applicable
| Background | ND | ND | 12 | 12 |  | -- | -- | -- | -- | -- | -- | -- | -- | -- | -- | -- | -- | -- |  |  | -- | --
Diphenylamine | Sample 1 | ND | ND | 12 | 12 | Diphenylamine | 1 | ND | ND | ND | ND | ND | ND | ND | ND | ND | ND | ND | ND | ND | ND | 0.0043104 | Not Applicable | 0.0043104 | ND
| Sample 2 | ND | ND | ND | ND |  | 2 | ND | ND | ND | ND | ND | ND | ND | ND | ND | ND | ND | ND |  |  | 0.0043269 | Not Applicable
| Background | ND | ND | 12 | 12 |  | -- | -- | -- | -- | -- | -- | -- | -- | -- | -- | -- | -- | -- |  |  | -- | --
PETN | Sample 1 | ND | ND | 1 | 1 | PETN | 1 | ND | ND | ND | ND | ND | ND | ND | ND | ND | ND | ND | ND | ND | ND | 0.0003592 | Not Applicable | 0.0003592 | ND
| Sample 2 | ND | ND | ND | ND |  | 2 | ND | ND | ND | ND | ND | ND | ND | ND | ND | ND | ND | ND |  |  | 0.00036058 | Not Applicable
| Background | ND | ND | 1 | 1 |  | -- | -- | -- | -- | -- | -- | -- | -- | -- | -- | -- | -- | -- |  |  | -- | --
Energetic (Filter) Sample Volume (m3) Corrected to EPA Stationary Source Program Standard Conditions
| Run 1 | Run 2
Sample 1 | 2.784 | 2.7733
Sample 2 | NA | NA
Background | 2.5305 | 2.5305
Pollutant | Sample ID | Sample Speciation (ug) |  | Detection Limits (ug) |  | Pollutant | Run Number | Sample Speciation with Detection Limits (SSDL) (ug)a |  | Background Corrected Concentration (BCC) (mg/m3)b |  | Dilution Corrected Concentration (DCC) (mg/m3)c |  | Quantity of Pollutant Emitted (QPE) (lb)d |  | Emission Factor (lb/item)e |  | Emission Factor (lb/lb NEW)f |  | Average Emission Factor |  | Detection Limit Based Concentration (mg/m3)g |  | Minimum Detection Limit Based Concentration (mg/m3) | Test Concentration Relative Percent Difference
|  | Run 1 | Run 2 | Run 1 | Run 2 |  |  | Sample 1 | Sample 2 | Sample 1 | Sample 2 | Sample 1 | Sample 2 | Sample 1 | Sample 2 | Sample 1 | Sample 2 | Sample 1 | Sample 2 | (lb/item) | (lb/lb NEW) | Train A | Train B
Nitrobenzene | Sample 1 | ND | ND | 0.4 | 0.4 | Nitrobenzene | 1 | ND | ND | ND | ND | ND | ND | ND | ND | ND | ND | ND | ND | ND | ND | 0.00014368 | Not Applicable | 0.00014368 | ND
| Sample 2 | ND | ND | ND | ND |  | 2 | ND | ND | ND | ND | ND | ND | ND | ND | ND | ND | ND | ND |  |  | 0.00014423 | Not Applicable
| Background | ND | ND | 0.4 | 0.4 |  | -- | -- | -- | -- | -- | -- | -- | -- | -- | -- | -- | -- | -- |  |  | -- | --
2-Nitrotoluene | Sample 1 | ND | ND | 0.4 | 0.4 | 2-Nitrotoluene | 1 | ND | ND | ND | ND | ND | ND | ND | ND | ND | ND | ND | ND | ND | ND | 0.00014368 | Not Applicable | 0.00014368 | ND
| Sample 2 | ND | ND | ND | ND |  | 2 | ND | ND | ND | ND | ND | ND | ND | ND | ND | ND | ND | ND |  |  | 0.00014423 | Not Applicable
| Background | ND | ND | 0.4 | 0.4 |  | -- | -- | -- | -- | -- | -- | -- | -- | -- | -- | -- | -- | -- |  |  | -- | --
3-Nitrotoluene | Sample 1 | ND | ND | 0.4 | 0.4 | 3-Nitrotoluene | 1 | ND | ND | ND | ND | ND | ND | ND | ND | ND | ND | ND | ND | ND | ND | 0.00014368 | Not Applicable | 0.00014368 | ND
| Sample 2 | ND | ND | ND | ND |  | 2 | ND | ND | ND | ND | ND | ND | ND | ND | ND | ND | ND | ND |  |  | 0.00014423 | Not Applicable
| Background | ND | ND | 0.4 | 0.4 |  | -- | -- | -- | -- | -- | -- | -- | -- | -- | -- | -- | -- | -- |  |  | -- | --
4-Nitrotoluene | Sample 1 | ND | ND | 4 | 4 | 4-Nitrotoluene | 1 | ND | ND | ND | ND | ND | ND | ND | ND | ND | ND | ND | ND | ND | ND | 0.0014368 | Not Applicable | 0.0014368 | ND
| Sample 2 | ND | ND | ND | ND |  | 2 | ND | ND | ND | ND | ND | ND | ND | ND | ND | ND | ND | ND |  |  | 0.0014423 | Not Applicable
| Background | ND | ND | 0.4 | 0.4 |  | -- | -- | -- | -- | -- | -- | -- | -- | -- | -- | -- | -- | -- |  |  | -- | --
Nitroglycerine | Sample 1 | 1.9 | ND | ND | 0.4 | Nitroglycerine | 1 | 1.9 | ND | 0.00068247 | ND | 0.0008499 | ND | 9.8942e-06 | ND | 9.8942e-06 | ND | 1.6429e-06 | ND | 5.4818e-06 | 9.1027e-07 | -- | Not Applicable | -- | 161.8%
| Sample 2 | ND | ND | ND | ND |  | 2 | 0.2 | ND | 7.2115e-05 | ND | 9.1866e-05 | ND | 1.0695e-06 | ND | 1.0695e-06 | ND | 1.7759e-07 | ND |  |  | -- | Not Applicable
| Background | ND | ND | 0.4 | 0.4 |  | -- | -- | -- | -- | -- | -- | -- | -- | -- | -- | -- | -- | -- |  |  | -- | --
1,3-Dinitrobenzene | Sample 1 | ND | ND | 0.4 | 0.4 | 1,3-Dinitrobenzene | 1 | ND | ND | ND | ND | ND | ND | ND | ND | ND | ND | ND | ND | ND | ND | 0.00014368 | Not Applicable | 0.00014368 | ND
| Sample 2 | ND | ND | ND | ND |  | 2 | ND | ND | ND | ND | ND | ND | ND | ND | ND | ND | ND | ND |  |  | 0.00014423 | Not Applicable
| Background | ND | ND | 0.4 | 0.4 |  | -- | -- | -- | -- | -- | -- | -- | -- | -- | -- | -- | -- | -- |  |  | -- | --
2,6-Dinitrotoluene | Sample 1 | ND | ND | 0.4 | 0.4 | 2,6-Dinitrotoluene | 1 | ND | ND | ND | ND | ND | ND | ND | ND | ND | ND | ND | ND | ND | ND | 0.00014368 | Not Applicable | 0.00014368 | ND
| Sample 2 | ND | ND | ND | ND |  | 2 | ND | ND | ND | ND | ND | ND | ND | ND | ND | ND | ND | ND |  |  | 0.00014423 | Not Applicable
| Background | ND | ND | 0.4 | 0.4 |  | -- | -- | -- | -- | -- | -- | -- | -- | -- | -- | -- | -- | -- |  |  | -- | --
2,4-Dinitrotoluene | Sample 1 | ND | ND | 0.4 | 0.4 | 2,4-Dinitrotoluene | 1 | ND | ND | ND | ND | ND | ND | ND | ND | ND | ND | ND | ND | ND | ND | 0.00014368 | Not Applicable | 0.00014368 | ND
| Sample 2 | ND | ND | ND | ND |  | 2 | ND | ND | ND | ND | ND | ND | ND | ND | ND | ND | ND | ND |  |  | 0.00014423 | Not Applicable
| Background | ND | ND | 0.4 | 0.4 |  | -- | -- | -- | -- | -- | -- | -- | -- | -- | -- | -- | -- | -- |  |  | -- | --
1,3,5-Trinitrobenzene | Sample 1 | ND | ND | 0.4 | 0.4 | 1,3,5-Trinitrobenzene | 1 | ND | ND | ND | ND | ND | ND | ND | ND | ND | ND | ND | ND | ND | ND | 0.00014368 | Not Applicable | 0.00014368 | ND
| Sample 2 | ND | ND | ND | ND |  | 2 | ND | ND | ND | ND | ND | ND | ND | ND | ND | ND | ND | ND |  |  | 0.00014423 | Not Applicable
| Background | ND | ND | 0.4 | 0.4 |  | -- | -- | -- | -- | -- | -- | -- | -- | -- | -- | -- | -- | -- |  |  | -- | --
2,4,6-Trinitrotoluene | Sample 1 | ND | ND | 0.4 | 0.4 | 2,4,6-Trinitrotoluene | 1 | ND | ND | ND | ND | ND | ND | ND | ND | ND | ND | ND | ND | ND | ND | 0.00014368 | Not Applicable | 0.00014368 | ND
| Sample 2 | ND | ND | ND | ND |  | 2 | ND | ND | ND | ND | ND | ND | ND | ND | ND | ND | ND | ND |  |  | 0.00014423 | Not Applicable
| Background | ND | ND | 0.4 | 0.4 |  | -- | -- | -- | -- | -- | -- | -- | -- | -- | -- | -- | -- | -- |  |  | -- | --
RDX | Sample 1 | ND | ND | 0.4 | 0.4 | RDX | 1 | ND | ND | ND | ND | ND | ND | ND | ND | ND | ND | ND | ND | ND | ND | 0.00014368 | Not Applicable | 0.00014368 | ND
| Sample 2 | ND | ND | ND | ND |  | 2 | ND | ND | ND | ND | ND | ND | ND | ND | ND | ND | ND | ND |  |  | 0.00014423 | Not Applicable
| Background | ND | ND | 0.4 | 0.4 |  | -- | -- | -- | -- | -- | -- | -- | -- | -- | -- | -- | -- | -- |  |  | -- | --
4-Amino-2,6-Dinitrotoluene | Sample 1 | ND | ND | 0.4 | 0.4 | 4-Amino-2,6-Dinitrotoluene | 1 | ND | ND | ND | ND | ND | ND | ND | ND | ND | ND | ND | ND | ND | ND | 0.00014368 | Not Applicable | 0.00014368 | ND
| Sample 2 | ND | ND | ND | ND |  | 2 | ND | ND | ND | ND | ND | ND | ND | ND | ND | ND | ND | ND |  |  | 0.00014423 | Not Applicable
| Background | ND | ND | 0.4 | 0.4 |  | -- | -- | -- | -- | -- | -- | -- | -- | -- | -- | -- | -- | -- |  |  | -- | --
2-Amino-4,6-Dinitrotoluene | Sample 1 | ND | ND | 0.4 | 0.4 | 2-Amino-4,6-Dinitrotoluene | 1 | ND | ND | ND | ND | ND | ND | ND | ND | ND | ND | ND | ND | ND | ND | 0.00014368 | Not Applicable | 0.00014368 | ND
| Sample 2 | ND | ND | ND | ND |  | 2 | ND | ND | ND | ND | ND | ND | ND | ND | ND | ND | ND | ND |  |  | 0.00014423 | Not Applicable
| Background | ND | ND | 0.4 | 0.4 |  | -- | -- | -- | -- | -- | -- | -- | -- | -- | -- | -- | -- | -- |  |  | -- | --
Tetryl | Sample 1 | ND | ND | 0.4 | 0.4 | Tetryl | 1 | ND | ND | ND | ND | ND | ND | ND | ND | ND | ND | ND | ND | ND | ND | 0.00014368 | Not Applicable | 0.00014368 | ND
| Sample 2 | ND | ND | ND | ND |  | 2 | ND | ND | ND | ND | ND | ND | ND | ND | ND | ND | ND | ND |  |  | 0.00014423 | Not Applicable
| Background | ND | ND | 0.4 | 0.4 |  | -- | -- | -- | -- | -- | -- | -- | -- | -- | -- | -- | -- | -- |  |  | -- | --
HMX | Sample 1 | ND | ND | 4 | 4 | HMX | 1 | ND | ND | ND | ND | ND | ND | ND | ND | ND | ND | ND | ND | ND | ND | 0.0014368 | Not Applicable | 0.0014368 | ND
| Sample 2 | ND | ND | ND | ND |  | 2 | ND | ND | ND | ND | ND | ND | ND | ND | ND | ND | ND | ND |  |  | 0.0014423 | Not Applicable
| Background | ND | ND | 4 | 4 |  | -- | -- | -- | -- | -- | -- | -- | -- | -- | -- | -- | -- | -- |  |  | -- | --
Dibutylphthalate | Sample 1 | ND | ND | 10 | 10 | Dibutylphthalate | 1 | ND | ND | ND | ND | ND | ND | ND | ND | ND | ND | ND | ND | ND | ND | 0.003592 | Not Applicable | 0.003592 | ND
| Sample 2 | ND | ND | ND | ND |  | 2 | ND | ND | ND | ND | ND | ND | ND | ND | ND | ND | ND | ND |  |  | 0.0036058 | Not Applicable
| Background | ND | ND | 10 | 10 |  | -- | -- | -- | -- | -- | -- | -- | -- | -- | -- | -- | -- | -- |  |  | -- | --
Dioctylphthalate | Sample 1 | ND | ND | 10 | 10 | Dioctylphthalate | 1 | ND | ND | ND | ND | ND | ND | ND | ND | ND | ND | ND | ND | ND | ND | 0.003592 | Not Applicable | 0.003592 | ND
| Sample 2 | ND | ND | ND | ND |  | 2 | ND | ND | ND | ND | ND | ND | ND | ND | ND | ND | ND | ND |  |  | 0.0036058 | Not Applicable
| Background | ND | ND | 10 | 10 |  | -- | -- | -- | -- | -- | -- | -- | -- | -- | -- | -- | -- | -- |  |  | -- | --
Diphenylamine | Sample 1 | ND | ND | 10 | 10 | Diphenylamine | 1 | ND | ND | ND | ND | ND | ND | ND | ND | ND | ND | ND | ND | ND | ND | 0.003592 | Not Applicable | 0.003592 | ND
| Sample 2 | ND | ND | ND | ND |  | 2 | ND | ND | ND | ND | ND | ND | ND | ND | ND | ND | ND | ND |  |  | 0.0036058 | Not Applicable
| Background | ND | ND | 10 | 10 |  | -- | -- | -- | -- | -- | -- | -- | -- | -- | -- | -- | -- | -- |  |  | -- | --
PETN | Sample 1 | ND | ND | 0.8 | 0.8 | PETN | 1 | ND | ND | ND | ND | ND | ND | ND | ND | ND | ND | ND | ND | ND | ND | 0.00028736 | Not Applicable | 0.00028736 | ND
| Sample 2 | ND | ND | ND | ND |  | 2 | ND | ND | ND | ND | ND | ND | ND | ND | ND | ND | ND | ND |  |  | 0.00028846 | Not Applicable
| Background | ND | ND | 0.8 | 0.8 |  | -- | -- | -- | -- | -- | -- | -- | -- | -- | -- | -- | -- | -- |  |  | -- | --
a If the corresponding sample speciation value does not = "ND" or all active sample speciation values = "ND," Sample Speciation with Detection Limits (SSDL) = Sample Speciation. Otherwise, (i.e., if the corresponding sample speciation value = "ND" and
at least one of the active sample speciation values does not = "ND," Sample Speciation with Detection Limits (SSDL) = 0.5 * Detection Limit.
b Background Corrected Concentration (BCC) = Test Mass/Test Sample Volume - Background Mass/ Background Sample Volume
c Dilution-Corrected Concentration (DCC) = BCC / Dilution Correction Factor
d Quantity of Pollutant Emitted (QPE) =BDCC * Initial Plume Volume
e Emission Factor = QPE / No. of Items
f Emission Factor = QPE / Net Explosive Weight
g If Average Emission Factor = "ND", Minimum Detection Limit Based Concentration = Test DL/Test Sample volume in mg/m3
[6 empty] | Pollutant | Total Emission Factorh |  | Overall Detection Limit Based Concentration (mg/m3)i
[7 empty] | (lb/item) | (lb/lb NEW)
[6 empty] | Nitrobenzene | ND | ND | 0.00014368
[6 empty] | 2-Nitrotoluene | ND | ND | 0.00014368
[6 empty] | 3-Nitrotoluene | ND | ND | 0.00014368
[6 empty] | 4-Nitrotoluene | ND | ND | 0.0014368
[6 empty] | Nitroglycerine | 8.1291e-06 | 1.3498e-06 | --
[6 empty] | 1,3-Dinitrobenzene | ND | ND | 0.00014368
[6 empty] | 2,6-Dinitrotoluene | ND | ND | 0.00014368
[6 empty] | 2,4-Dinitrotoluene | ND | ND | 0.00014368
[6 empty] | 1,3,5-Trinitrobenzene | ND | ND | 0.00014368
[6 empty] | 2,4,6-Trinitrotoluene | ND | ND | 0.00014368
[6 empty] | RDX | ND | ND | 0.00014368
[6 empty] | 4-Amino-2,6-Dinitrotoluene | ND | ND | 0.00014368
[6 empty] | 2-Amino-4,6-Dinitrotoluene | ND | ND | 0.00014368
[6 empty] | Tetryl | ND | ND | 0.00014368
[6 empty] | HMX | ND | ND | 0.0014368
[6 empty] | Dibutylphthalate | ND | ND | 0.003592
[6 empty] | Dioctylphthalate | ND | ND | 0.003592
[6 empty] | Diphenylamine | ND | ND | 0.003592
[6 empty] | PETN | ND | ND | 0.00028736
h Total Emission factor = Resin Emission Factor + Filter Emission Factor
i If Total Emission factor is "ND", Overall Detection Limit Based Concentration = Filter Minimum Detection Limit Based Concentration

## Perchlorate
Perchlorate Data and Emission Factor Calculations
H459 - Rocket, 2.75” Flechette, Mk 40 Mod 3 Motor
Test Run Number | 1 | 2 | Background
Number of Items Tested | 1 | 1 | 0
Net Explosive Weight for All Items (lb) | 6.0222 | 6.0222 | NA
Initial Plume Volume (m3) | 5280.526 | 5280.526 | 5280.526
Dilution Correction Factor | 0.803 | 0.785 | NA
Is Sample 1 Active? | Yes | Yes | Yes
Is Sample 2 Active? | No | No | No
Analytical Data Corrected for Volume at EPA Stationary Source Program Standard Conditions
Pollutant | Sample ID | Sample Speciation (mg/m3) |  | Detection Limits (mg/m3) |  | Pollutant | Run Number | Sample Speciation with Detection Limits (SSDL) (mg/m3)a |  | Background Corrected Concentration (BCC) (mg/m3)b |  | Dilution Corrected Concentration (DCC) (mg/m3)c |  | Quantity of Pollutant Emitted (QPE) (lb)d |  | Emission Factor (lb/item)e |  | Emission Factor (lb/lb NEW)f |  | Average Emission Factor |  | Detection Limit Based Concentration (mg/m3)g |  | Minimum Detection Limit Based Concentration (mg/m3) | Test Concentration Relative Percent Difference
|  | Run 1 | Run 2 | Run 1 | Run 2 |  |  | Sample 1 | Sample 2 | Sample 1 | Sample 2 | Sample 1 | Sample 2 | Sample 1 | Sample 2 | Sample 1 | Sample 2 | Sample 1 | Sample 2 | (lb/item) | (lb/lb NEW) | Train A | Train B
Particulate Perchlorate | Sample 1 | ND | ND | 0.0823 | 0.082586 | Particulate Perchlorate | 1 | ND | ND | ND | ND | ND | ND | ND | ND | ND | ND | ND | ND | ND | ND | 0.0823 | Not Applicable | 0.0823 | ND
| Sample 2 | ND | ND | ND | ND |  | 2 | ND | ND | ND | ND | ND | ND | ND | ND | ND | ND | ND | ND |  |  | 0.082586 | Not Applicable
| Background | ND | ND | 0.080803 | 0.080803 |  | -- | -- | -- | -- | -- | -- | -- | -- | -- | -- | -- | -- | -- |  |  | -- | --
Perchlorate Impinger | Sample 1 | ND | ND | 0.0823 | 0.082586 | Perchlorate Impinger | 1 | ND | ND | ND | ND | ND | ND | ND | ND | ND | ND | ND | ND | ND | ND | 0.0823 | Not Applicable | 0.0823 | ND
| Sample 2 | ND | ND | ND | ND |  | 2 | ND | ND | ND | ND | ND | ND | ND | ND | ND | ND | ND | ND |  |  | 0.082586 | Not Applicable
| Background | ND | ND | 0.080803 | 0.080803 |  | -- | -- | -- | -- | -- | -- | -- | -- | -- | -- | -- | -- | -- |  |  | -- | --
[6 empty] | Total Perchlorate | [13 empty] | ND | ND |  |  | 0.0823 | --
[7 empty] | -- | -- | -- | -- | -- | -- | -- | -- | -- | -- | -- | -- | -- |  |  | -- | --
a If the corresponding sample speciation value does not = "ND" or all active sample speciation values = "ND," Sample Speciation with Detection Limits (SSDL) = Sample Speciation. Otherwise, (i.e., if the corresponding sample speciation value = "ND" and
at least one of the active sample speciation values does not = "ND," Sample Speciation with Detection Limits (SSDL) = 0.5 * Detection Limit.
b Background Corrected Concentration (BCC) = Test Concentration - Background Concentration
c Dilution-Corrected Concentration (DCC) = BCC / Dilution Correction Factor
d Quantity of Pollutant Emitted (QPE) =BDCC * Initial Plume Volume
e Emission Factor = QPE / No. of Items
Test Run Number | Run 1 | Run 2 | Bkgd |  |  | f Emission Factor = QPE / Net Explosive Weight
Volume at Actual Conditions (m3) | 0.047066 | 0.047337 | 0.047777 |  |  | g If Average Emission Factor = "ND", Minimum Detection Limit Based Concentration = Test Minimum DL in mg/m3
Volume at EPA Stationary Source Program Standard Conditions (m3) | 0.04861 | 0.048721 | 0.049667
Volume Adjustment Factor | 0.96824 | 0.9716 | 0.96194
Original Analytical Data
Pollutant | Sample ID | Sample Speciation (mg/m3) |  | Detection Limits (mg/m3)
|  | Run 1 | Run 2 | Run 1 | Run 2
Particulate Perchlorate | Sample 1 | ND | ND | 0.085 | 0.085
| Sample 2 | ND | ND | ND | ND
| Background | ND | ND | 0.084 | 0.084
Perchlorate Impinger | Sample 1 | ND | ND | 0.085 | 0.085
| Sample 2 | ND | ND | ND | ND
| Background | ND | ND | 0.084 | 0.084