## Warhead
Summary of CO2, Criteria Pollutant, TSP, Toxic Chemical, and Hazardous Air Pollutant Emission Factors
H557 - M72A3 66-mm High-Explosive Antitank Rocket (Warhead Only)
CAS # | Pollutant (Official [AP-42] Notation) | Emission Factor |  | HAP | Toxic | Detection Limit Based Concentration (mg/m3)
|  | lb/item | lb/lb NEW
Carbon Dioxide, Criteria Pollutants, and Total Suspended Paticulates
124-38-9 | Carbon dioxide | 0.36332 | 0.53117 | No | No | --
630-08-0 | Carbon monoxide | 0.049606 | 0.072524 | No | No | --
7439-92-1 | Lead | 0.0011741 | 0.0017165 | Yes | Yes | --
74-82-8 | Methane | 0.00059742 | 0.00087342 | No | No | --
-- | Oxides of nitrogen | 0.0050062 | 0.007319 | No | No | --
-- | PM-2.5 | 0.030302 | 0.044301 | No | No | --
-- | PM-10 | 0.052459 | 0.076694 | No | No | --
7446-09-5 | Sulfur dioxide | ND | ND | No | No | 0.53248
12789-66-1 | Total suspended particulate | 0.061493 | 0.089903 | No | No | --
Hazardous Air Pollutants and Toxic Chemicals
83-32-9 | Acenaphthene | 2.8147e-08 | 4.1151e-08 | Yes | No | --
208-96-8 | Acenaphthylene | 7.7044e-07 | 1.1264e-06 | Yes | No | --
75-05-8 | Acetonitrile | 7.7012e-05 | 0.00011259 | Yes | Yes | --
107-02-8 | Acrolein | ND | ND | Yes | Yes | 0.1862
107-13-1 | Acrylonitrile | 5.4188e-06 | 7.9222e-06 | Yes | Yes | --
107-05-1 | Allyl chloride | ND | ND | Yes | Yes | 0.00089142
7429-90-5 | Aluminum | 0.0010606 | 0.0015506 | No | Yes | --
7664-41-7 | Ammonia | ND | ND | Yes | No | 2.4045
120-12-7 | Anthracene | 4.7387e-08 | 6.928e-08 | Yes | Yes | --
7440-36-0 | Antimony | ND | ND | Yes | Yes | 0.018101
7440-38-2 | Arsenic | ND | ND | Yes | Yes | 0.018101
7440-39-3 | Barium | 0.00034418 | 0.00050318 | No | Yes | --
71-43-2 | Benzene | 1.4532e-05 | 2.1246e-05 | Yes | Yes | --
56-55-3 | Benzo[a]anthracene | 1.7378e-08 | 2.5407e-08 | Yes | Yes | --
205-99-2 | Benzo[b]fluoranthene | ND | ND | Yes | Yes | 0.016316
207-08-9 | Benzo[k]fluoranthene | 6.0334e-09 | 8.8208e-09 | Yes | Yes | --
191-24-2 | Benzo[g,h,i]perylene | ND | ND | Yes | Yes | 1.6316e-05
50-32-8 | Benzo[a]pyrene | 2.4425e-09 | 3.5709e-09 | Yes | Yes | --
192-97-2 | Benzo[e]pyrene | 2.5863e-09 | 3.7811e-09 | Yes | No | --
100-44-7 | Benzyl chloride | ND | ND | Yes | Yes | 0.00026416
7440-41-7 | Beryllium | ND | ND | Yes | Yes | 0.018101
75-25-2 | Bromoform | ND | ND | Yes | Yes | 0.00052568
74-83-9 | Bromomethane | ND | ND | Yes | Yes | 0.00035546
101-55-3 | 4-Bromophenylphenylether | ND | ND | Yes | Yes | 0.016316
106-99-0 | 1,3-Butadiene | ND | ND | Yes | Yes | 0.033752
75-65-0 | t-Butyl alcohol | ND | ND | Yes | Yes | 0.00040084
85-68-7 | Butylbenzylphthalate | 2.0824e-06 | 3.0445e-06 | Yes | No | --
7440-43-9 | Cadmium | ND | ND | Yes | Yes | 0.018101
75-15-0 | Carbon disulfide | ND | ND | Yes | Yes | 0.00031616
56-23-5 | Carbon tetrachloride | ND | ND | Yes | Yes | 0.00032032
106-47-8 | 4-Chloroaniline | ND | ND | No | Yes | 0.016316
108-90-7 | Chlorobenzene | 0 | 0 | Yes | Yes | --
75-45-6 | Chlorodifluoromethane | ND | ND | No | Yes | 0.0002518
75-00-3 | Chloroethane | ND | ND | Yes | Yes | 0.00061733
111-91-1 | bis(2-Chloroethoxy)methane | ND | ND | No | Yes | 0.016316
111-44-4 | Bis(2-Chloroethyl)ether | ND | ND | Yes | Yes | 0.016316
67-66-3 | Chloroform | ND | ND | Yes | Yes | 0.00039603
74-87-3 | Chloromethane | 1.1055e-06 | 1.6162e-06 | Yes | Yes | --
91-58-7 | 2-Chloronaphthalene | ND | ND | Yes | No | 0.016316
95-57-8 | 2-Chlorophenol | ND | ND | No | Yes | 0.016316
7005-72-3 | 4-Chlorophenyl-phenylether | ND | ND | Yes | No | 0.016316
7440-47-3 | Chromium | 1.4199e-05 | 2.0758e-05 | Yes | Yes | --
218-01-9 | Chrysene | 1.5513e-08 | 2.268e-08 | Yes | Yes | --
7440-48-4 | Cobalt | ND | ND | Yes | Yes | 0.018101
7440-50-8 | Copper | 0.0030282 | 0.0044272 | No | Yes | --
106-44-5 | p-Cresol | ND | ND | Yes | Yes | 0.016316
4170-30-3 | Crotonaldehyde | ND | ND | No | Yes | 0.1862
98-82-8 | Cumene | ND | ND | Yes | Yes | 0.0002
57-12-5 | Particulate cyanide | 0.00017719 | 0.00025904 | Yes | Yes | --
53-70-3 | Dibenz[a,h]anthracene | ND | ND | Yes | Yes | 1.6316e-05
132-64-9 | Dibenzofuran | ND | ND | Yes | Yes | 0.016316
106-93-4 | 1,2-Dibromoethane | ND | ND | Yes | Yes | 0.00039104
84-74-2 | Dibutyl phthalate | 3.3027e-06 | 4.8285e-06 | Yes | Yes | --
95-50-1 | 1,2-Dichlorobenzene | ND | ND | No | Yes | 0.00048922
541-73-1 | 1,3-Dichlorobenzene | ND | ND | No | Yes | 0.00042806
106-46-7 | 1,4-Dichlorobenzene | ND | ND | Yes | Yes | 0.00042806
75-27-4 | Dichlorobromomethane | ND | ND | No | Yes | 0.00040892
75-71-8 | Dichlorodifluoromethane | 1.3159e-08 | 1.9239e-08 | No | Yes | --
75-34-3 | 1,1-Dichloroethane | ND | ND | Yes | Yes | 0.00037066
107-06-2 | 1,2-Dichloroethane | 2.8934e-07 | 4.2301e-07 | Yes | Yes | --
75-43-4 | Dichlorofluoromethane | ND | ND | No | Yes | 0.00021407
120-83-2 | 2,4-Dichlorophenol | ND | ND | No | Yes | 0.016316
78-87-5 | 1,2-Dichloropropane | ND | ND | Yes | Yes | 0.00032906
10061-02-6 | trans-1,3-Dichloropropene | ND | ND | No | Yes | 0.00023082
76-14-2 | Dichlorotetrafluoroethane | ND | ND | No | Yes | 0.00049775
105-67-9 | 2,4-Dimethylphenol | ND | ND | No | Yes | 0.016316
131-11-3 | Dimethyl phthalate | ND | ND | Yes | Yes | 0.016316
99-65-0 | 1,3-Dinitrobenzene | ND | ND | No | Yes | 0.00050815
534-52-1 | 4,6-Dinitro-2-methylphenol | ND | ND | Yes | Yes | 0.016316
51-28-5 | 2,4-Dinitrophenol | ND | ND | Yes | Yes | 0.016316
121-14-2 | 2,4-Dinitrotoluene | 9.7135e-08 | 1.4201e-07 | Yes | Yes | --
606-20-2 | 2,6-Dinitrotoluene | ND | ND | No | Yes | 0.00050815
123-91-1 | 1,4-Dioxane | ND | ND | Yes | Yes | 0.00032988
-- | Total dioxin/furan compounds | 5.4765e-10 | 8.0066e-10 | Yes | Yes | --
140-88-5 | Ethyl acrylate | ND | ND | Yes | Yes | 0.0001666
100-41-4 | Ethylbenzene | 3.5219e-07 | 5.1489e-07 | Yes | Yes | --
74-85-1 | Ethylene | 4.7399e-05 | 6.9297e-05 | No | Yes | --
117-81-7 | bis(2-Ethylhexyl)phthalate | 1.0968e-05 | 1.6035e-05 | Yes | Yes | --
206-44-0 | Fluoranthene | 1.2368e-07 | 1.8081e-07 | Yes | Yes | --
86-73-7 | Fluorene | 3.8775e-08 | 5.6688e-08 | Yes | No | --
76-13-1 | Freon 113 | ND | ND | No | Yes | 0.00054696
35822-46-9 | 1,2,3,4,6,7,8-Heptachlorodibenzo-p-dioxin | 2.9569e-11 | 4.323e-11 | Yes | Yes | --
67562-39-4 | 1,2,3,4,6,7,8-Heptachlorodibenzofuran | 3.8498e-12 | 5.6283e-12 | Yes | Yes | --
55673-89-7 | 1,2,3,4,7,8,9-Heptachlorodibenzofuran | 4.8755e-13 | 7.128e-13 | Yes | Yes | --
118-74-1 | Hexachlorobenzene | ND | ND | Yes | Yes | 0.016316
87-68-3 | Hexachlorobutadiene | ND | ND | Yes | Yes | 0.00076003
77-47-4 | Hexacholorocyclopentadiene | ND | ND | Yes | Yes | 0.016316
39227-28-6 | 1,2,3,4,7,8-Hexachlorodibenzo-p-dioxin | 1.6432e-13 | 2.4023e-13 | Yes | Yes | --
57653-85-7 | 1,2,3,6,7,8-Hexachlorodibenzo-p-dioxin | 8.649e-13 | 1.2645e-12 | Yes | Yes | --
19408-74-3 | 1,2,3,7,8,9-Hexachlorodibenzo-p-dioxin | 8.015e-13 | 1.1718e-12 | Yes | Yes | --
70648-26-9 | 1,2,3,4,7,8-Hexachlorodibenzofuran | 6.9871e-13 | 1.0215e-12 | Yes | Yes | --
57117-44-9 | 1,2,3,6,7,8-Hexachlorodibenzofuran | 2.795e-13 | 4.0863e-13 | Yes | Yes | --
72918-21-9 | 1,2,3,7,8,9-Hexachlorodibenzofuran | ND | ND | Yes | Yes | 3.4641e-10
60851-34-5 | 2,3,4,6,7,8-Hexachlorodibenzofuran | 2.1942e-13 | 3.2079e-13 | Yes | Yes | --
67-72-1 | Hexachloroethane | ND | ND | Yes | Yes | 0.0005909
110-54-3 | Hexane | ND | ND | Yes | Yes | 0.050191
7647-01-0 | Hydrochloric acid | ND | ND | Yes | Yes | 0.20482
74-90-8 | Hydrogen cyanide | 8.7772e-05 | 0.00012832 | Yes | Yes | --
7664-39-3 | Hydrogen fluoride | ND | ND | Yes | Yes | 0.21413
193-39-5 | Indeno[1,2,3-cd]pyrene | ND | ND | Yes | Yes | 1.6316e-05
78-59-1 | Isophorone | ND | ND | Yes | No | 0.016316
7439-92-1 | Lead | 0.0011741 | 0.0017165 | Yes | Yes | --
7439-96-5 | Manganese | 9.523e-05 | 0.00013923 | Yes | Yes | --
96-33-3 | Methyl acrylate | ND | ND | No | Yes | 0.00025072
74-95-3 | Methylene bromide | ND | ND | No | Yes | 0.00050619
75-09-2 | Methylene chloride | 6.4697e-07 | 9.4587e-07 | Yes | Yes | --
78-93-3 | Methyl ethyl ketone | 5.5867e-07 | 8.1678e-07 | Yes | Yes | --
74-88-4 | Methyl iodide | ND | ND | Yes | Yes | 0.00035428
108-10-1 | Methyl isobutyl ketone | ND | ND | Yes | Yes | 0.0003328
80-62-6 | Methyl methacrylate | ND | ND | Yes | Yes | 0.00045815
91-57-6 | 2-Methylnaphthalene | ND | ND | Yes | No | 0.016316
95-48-7 | 2-Methylphenol | ND | ND | Yes | Yes | 0.016316
1634-04-4 | Methyl tert-butyl ether | 0 | 0 | Yes | Yes | --
91-20-3 | Naphthalene | 1.3917e-06 | 2.0347e-06 | Yes | Yes | --
7440-02-0 | Nickel | ND | ND | Yes | Yes | 0.018101
7697-37-2 | Nitric acid | 3.2057e-06 | 4.6866e-06 | No | Yes | --
100-01-6 | 4-Nitroaniline | ND | ND | No | Yes | 0.016316
98-95-3 | Nitrobenzene | ND | ND | Yes | Yes | 0.00050815
55-63-0 | Nitroglycerin | ND | ND | No | Yes | 0.00050815
88-75-5 | 2-Nitrophenol | ND | ND | No | Yes | 0.016316
100-02-7 | 4-Nitrophenol | ND | ND | Yes | Yes | 0.016316
62-75-9 | n-Nitrosodimethylamine | ND | ND | Yes | Yes | 0.016316
86-30-6 | n-Nitrosodiphenylamine | ND | ND | Yes | Yes | 0.016316
621-64-7 | n-Nitroso-di-n-propylamine | ND | ND | No | Yes | 0.016316
3268-87-9 | 1,2,3,4,6,7,8,9-Octachlorodibenzo-p-dioxin | 4.9933e-10 | 7.3002e-10 | Yes | Yes | --
39001-02-0 | 1,2,3,4,6,7,8,9-Octachlorodibenzofuran | 1.0709e-11 | 1.5657e-11 | Yes | Yes | --
40321-76-4 | 1,2,3,7,8-Pentachlorodibenzo-p-dioxin | ND | ND | Yes | Yes | 1.3121e-09
57117-41-6 | 1,2,3,7,8-Pentachlorodibenzofuran | ND | ND | Yes | Yes | 7.8036e-10
57117-31-4 | 2,3,4,7,8-Pentachlorodibenzofuran | 2.1879e-13 | 3.1987e-13 | Yes | Yes | --
87-86-5 | Pentachlorophenol | ND | ND | Yes | Yes | 0.016316
85-01-8 | Phenanthrene | 2.7122e-07 | 3.9653e-07 | Yes | Yes | --
108-95-2 | Phenol | 1.4935e-06 | 2.1835e-06 | Yes | Yes | --
123-38-6 | Propionaldehyde | ND | ND | Yes | Yes | 0.1862
115-07-1 | Propylene | 9.3674e-06 | 1.3695e-05 | No | Yes | --
129-00-0 | Pyrene | 1.6826e-07 | 2.4599e-07 | Yes | No | --
7782-49-2 | Selenium | ND | ND | Yes | Yes | 0.0036202
7440-22-4 | Silver | 2.6867e-05 | 3.928e-05 | No | Yes | --
100-42-5 | Styrene | ND | ND | Yes | Yes | 0.00030285
7664-93-9 | Sulfuric acid | ND | ND | No | Yes | 0.20482
1746-01-6 | 2,3,7,8-Tetrachlorodibenzo-p-dioxin | ND | ND | Yes | Yes | 7.7757e-10
51207-31-9 | 2,3,7,8-Tetrachlorodibenzofuran | 4.5437e-13 | 6.6428e-13 | Yes | Yes | --
630-20-6 | 1,1,1,2-Tetrachloroethane | ND | ND | No | Yes | 0.00034913
79-34-5 | 1,1,2,2-Tetrachloroethane | ND | ND | Yes | Yes | 0.00034944
127-18-4 | Tetrachloroethylene | 3.194e-07 | 4.6697e-07 | Yes | Yes | --
7440-28-0 | Thallium | ND | ND | No | Yes | 0.018101
108-88-3 | Toluene | 1.3112e-05 | 1.9169e-05 | Yes | Yes | --
120-82-1 | 1,2,4-Trichlorobenzene | ND | ND | Yes | Yes | 0.00128
71-55-6 | 1,1,1-Trichloroethane | 0 | 0 | Yes | Yes | --
79-00-5 | 1,1,2-Trichloroethane | ND | ND | Yes | Yes | 0.00027664
75-69-4 | Trichlorofluoromethane | 2.5342e-09 | 3.705e-09 | No | Yes | --
95-95-4 | 2,4,5-Trichlorophenol | ND | ND | Yes | Yes | 0.016316
88-06-2 | 2,4,6-Trichlorophenol | ND | ND | Yes | Yes | 0.016316
96-18-4 | 1,2,3-Trichloropropane | ND | ND | No | Yes | 0.00049065
95-63-6 | 1,2,4-Trimethylbenzene | 4.8014e-08 | 7.0197e-08 | No | Yes | --
540-84-1 | 2,2,4-Trimethylpentane | ND | ND | Yes | No | 0.00019008
7440-62-2 | Vanadium | ND | ND | No | Yes | 0.018101
108-05-4 | Vinyl acetate | ND | ND | Yes | Yes | 0.00039395
75-01-4 | Vinyl chloride | ND | ND | Yes | Yes | 0.00026
75-35-4 | Vinylidene chloride | ND | ND | Yes | Yes | 0.00020584
106-42-3, 108-38-3 | m-Xylene, p-Xylene | 5.1809e-07 | 7.5744e-07 | Yes | Yes | --
95-47-6 | o-Xylene | 2.3944e-07 | 3.5005e-07 | Yes | Yes | --
7440-66-6 | Zinc | 0.00073519 | 0.0010748 | No | Yes | --
Other Pollutants
67-64-1 | Acetone | 1.9539e-06 | 2.8566e-06 | No | No | --
74-86-2 | Acetylene | 6.6229e-05 | 9.6826e-05 | No | No | --
35572-78-2 | 2-Amino-4,6-dinitrotoluene | ND | ND | No | No | 0.00050815
19406-51-0 | 4-Amino-2,6-dinitrotoluene | ND | ND | No | No | 0.00050815
100-52-7 | Benzaldehyde | ND | ND | No | No | 0.1862
100-51-6 | Benzyl alcohol | ND | ND | No | No | 0.016316
108-86-1 | Bromobenzene | ND | ND | No | No | 0.0003919
106-97-8 | Butane | ND | ND | No | No | 0.053191
590-18-1 | cis-Butene | ND | ND | No | No | 0.035019
624-64-6 | trans-Butene | ND | ND | No | No | 0.035019
107-00-6 | 1-Butyne | ND | ND | No | No | 0.033752
503-17-3 | 2-Butyne | ND | ND | No | No | 0.033752
7440-70-2 | Calcium | 0.00012978 | 0.00018973 | No | No | --
39638-32-9 | bis(2-Chloroisopropyl)ether | ND | ND | No | No | 0.016316
59-50-7 | 4-Chloro-3-methylphenol | ND | ND | No | No | 0.016316
124-48-1 | Dibromochloromethane | ND | ND | No | No | 0.00051969
156-59-2 | cis-1,2-Dichloroethene | ND | ND | No | No | 0.00020164
156-60-5 | trans-1,2-Dichloroethene | ND | ND | No | No | 0.00048422
10061-01-5 | cis-1,3-Dichloropropylene | ND | ND | No | No | 0.00027698
84-66-2 | Diethylphthalate | ND | ND | No | No | 0.016316
5779-94-2 | 2,5-Dimethylbenzaldehyde | ND | ND | No | No | 0.1862
117-84-0 | Di-n-octylphthalate | ND | ND | No | No | 0.016316
143-07-7 | Dodecanoic acid | 0 | 0 | No | No | --
74-84-0 | Ethane | 9.1109e-06 | 1.332e-05 | No | No | --
64-17-5 | Ethanol | 0 | 0 | No | No | --
141-78-6 | Ethyl acetate | ND | ND | No | No | 0.0013562
97-63-2 | Ethyl methacrylate | ND | ND | No | No | 0.00033238
622-96-8 | 4-Ethyltoluene | 2.2972e-07 | 3.3584e-07 | No | No | --
142-82-5 | Heptane | ND | ND | No | No | 0.00020842
66-25-1 | Hexaldehyde | ND | ND | No | No | 0.1862
591-78-6 | 2-Hexanone | ND | ND | No | No | 0.0002912
2691-41-0 | HMX | ND | ND | No | No | 0.0010163
10035-10-6 | Hydrogen bromide | ND | ND | No | No | 0.20482
75-28-5 | Isobutane | ND | ND | No | No | 0.036267
590-86-3 | Isovaleraldehyde | ND | ND | No | No | 0.1862
7439-95-4 | Magnesium | 0.00053399 | 0.00078068 | No | No | --
98-83-9 | alpha-Methylstyrene | ND | ND | No | No | 0.00029498
88-74-7 | 2-Nitroaniline | ND | ND | No | No | 0.016316
99-09-2 | 3-Nitroaniline | ND | ND | No | No | 0.016316
88-72-2 | 2-Nitrotoluene | ND | ND | No | No | 0.00050815
99-08-1 | 3-Nitrotoluene | ND | ND | No | No | 0.00050815
99-99-0 | 4-Nitrotoluene | ND | ND | No | No | 0.00050815
629-92-5 | Nonadecane | 3.4507e-06 | 5.0448e-06 | No | No | --
111-65-9 | Octane | ND | ND | No | No | 0.00019008
109-66-0 | Pentane | ND | ND | No | No | 0.045022
7664-38-2 | Phosphoric acid | ND | ND | No | No | 0.20482
74-98-6 | Propane | ND | ND | No | No | 0.027518
763-69-9 | Propanoic acid, 3-ethoxy-, ethyl e | 3.4507e-06 | 5.0448e-06 | No | No | --
115-11-7 | 1-Propene, 2-methyl- | 4.6131e-06 | 6.7443e-06 | No | No | --
74-99-7 | Propyne | ND | ND | No | No | 0.024398
121-82-4 | RDX | 4.5471e-05 | 6.6478e-05 | No | No | --
479-45-8 | Tetryl | ND | ND | No | No | 0.00050815
1334-78-7 | o,m,p-Tolualdehyde | ND | ND | No | No | 0.5586
25323-89-1 | Trichloroethane | ND | ND | No | No | 0.00029797
108-67-8 | 1,3,5-Trimethylbenzene | 2.6314e-07 | 3.847e-07 | No | No | --
99-35-4 | 1,3,5-Trinitrobenzene | 2.5428e-07 | 3.7175e-07 | No | No | --
118-96-7 | 2,4,6-Trinitrotoluene | 2.3769e-06 | 3.475e-06 | No | No | --
110-62-3 | Valeraldehyde | ND | ND | No | No | 0.1862
NOTE: Blue highlights indicate a precision problem requiring downdrading in AP-42. Test concentration relative percent difference (RPD) >100%
NOTE : Orange highlights indicate Tentatively Identified Compounds (TICs). TICs will be downgraded in AP-42.
NOTE : Lb/lb NEW factors may be slightly different for the same lb/item value due to rounding.
AP-42 letter notation:
NOTE : Purple highlights indicate compounds present in the lab blank at levels between 20 and 50 % of test values. These compounds need to be annotated in AP-42 in the following way. This compound was present in the lab blank. Not all emissions were attributable to the detonation of this ordnance. This emission factor is biased high.
d Pollutant is listed as a reportable chemical under Section 313 of the Emergency Planning and Community Right-to-Know Act (EPCRA) and as a hazardous air pollutant under Section 112 of the 1990 Clean Air Act Amendments (CAAA).
e Pollutant is listed as a reportable chemical under Section 313 of EPCRA.
f Pollutant is listed as a hazardous air pollutant under Section 112 of the CAAA.
Note on E10: Kaobrian: lead compounds
Note on E18: Kaobrian: POM
Note on E19: Kaobrian: POM
Note on E26: Kaobrian: POM
Note on E27: Kaobrian: "antimony compounds"
Note on E28: Kaobrian: Arsenic Compounds
Note on E31: Kaobrian: POM
Note on E33: Kaobrian: POM
Note on E34: Kaobrian: POM
Note on E35: Kaobrian: POM
Note on E36: Kaobrian: POM
Note on E38: Kaobrian: Beryllium Compounds
Note on E41: Kaobrian: POM
Note on E44: Kaobrian: POM
Note on E45: Kaobrian: cadmium compounds
Note on E56: Kaobrian: POM
Note on E58: Kaobrian: POM
Note on E59: Kaobrian: Chromium compounds
Note on E60: Kaobrian: POM
Note on E61: Kaobrian: cobalt compounds
Note on E66: Kaobrian: cyanide compounds
Note on E67: Kaobrian: POM
Note on E96: Kaobrian: POM
Note on E97: Kaobrian: POM
Note on E115: Kaobrian: cyanide compounds
Note on E117: Kaobrian: POM
Note on E120: Kaobrian: manganese compounds
Note on E128: Kaobrian: POM
Note on E132: Kaobrian: Nickel compounds
Note on E140: Kaobrian: POM
Note on E148: Kaobrian: POM
Note on E152: Kaobrian: POM
Note on E153: Kaobrian: Selenium Compounds
Note on E157: Kaobrian: POM

## Rocket-FP4
Summary of CO2, Criteria Pollutant, TSP, Toxic Chemical, and Hazardous Air Pollutant Emission Factors
H557 - M72A3 66-mm High-Explosive Antitank Rocket (Rocket Only)
CAS # | Pollutant (Official [AP-42] Notation) | Emission Factor |  | HAP | Toxic | Detection Limit Based Concentration (mg/m3)
|  | lb/item | lb/lb NEW
Carbon Dioxide, Criteria Pollutants, and Total Suspended Paticulates
124-38-9 | Carbon dioxide | 0.085097 | 0.63505 | No | No | --
630-08-0 | Carbon monoxide | 0.0062353 | 0.046532 | No | No | --
7439-92-1 | Lead | 2.52e-05 | 0.00018806 | Yes | Yes | --
74-82-8 | Methane | 1.1552e-05 | 8.621e-05 | No | No | --
-- | Oxides of nitrogen | 0.0020487 | 0.015289 | No | No | --
-- | PM-2.5 | 0.007909 | 0.059022 | No | No | --
-- | PM-10 | 0.0088089 | 0.065738 | No | No | --
7446-09-5 | Sulfur dioxide | 2.073e-05 | 0.0001547 | No | No | --
12789-66-1 | Total suspended particulate | 0.007557 | 0.056396 | No | No | --
Hazardous Air Pollutants and Toxic Chemicals
83-32-9 | Acenaphthene | 1.5798e-10 | 1.179e-09 | Yes | No | --
208-96-8 | Acenaphthylene | 2.034e-09 | 1.5179e-08 | Yes | No | --
75-07-0 | Acetaldehyde | 2.6293e-06 | 1.9622e-05 | Yes | Yes | --
75-05-8 | Acetonitrile | 3.8403e-07 | 2.8659e-06 | Yes | Yes | --
107-02-8 | Acrolein | ND | ND | Yes | Yes | 0.20204
107-13-1 | Acrylonitrile | 4.9643e-07 | 3.7047e-06 | Yes | Yes | --
107-05-1 | Allyl chloride | ND | ND | Yes | Yes | 0.00089142
7429-90-5 | Aluminum | 2.5323e-05 | 0.00018898 | No | Yes | --
7664-41-7 | Ammonia | ND | ND | Yes | No | 7.072
120-12-7 | Anthracene | 5.0275e-10 | 3.7519e-09 | Yes | Yes | --
7440-36-0 | Antimony | 1.0183e-05 | 7.5991e-05 | Yes | Yes | --
7440-38-2 | Arsenic | ND | ND | Yes | Yes | 2.5306e-05
7440-39-3 | Barium | 9.2232e-06 | 6.883e-05 | No | Yes | --
71-43-2 | Benzene | 2.1353e-06 | 1.5935e-05 | Yes | Yes | --
56-55-3 | Benzo[a]anthracene | 5.0275e-10 | 3.7519e-09 | Yes | Yes | --
205-99-2 | Benzo[b]fluoranthene | 4.7115e-10 | 3.516e-09 | Yes | Yes | --
207-08-9 | Benzo[k]fluoranthene | ND | ND | Yes | Yes | 1.8015e-05
191-24-2 | Benzo[g,h,i]perylene | 8.1413e-10 | 6.0756e-09 | Yes | Yes | --
50-32-8 | Benzo[a]pyrene | ND | ND | Yes | Yes | 1.8015e-05
192-97-2 | Benzo[e]pyrene | ND | ND | Yes | No | 1.8015e-05
100-44-7 | Benzyl chloride | ND | ND | Yes | Yes | 0.00026416
7440-41-7 | Beryllium | ND | ND | Yes | Yes | 2.5306e-05
75-25-2 | Bromoform | ND | ND | Yes | Yes | 0.00052568
74-83-9 | Bromomethane | ND | ND | Yes | Yes | 0.00035546
101-55-3 | 4-Bromophenylphenylether | ND | ND | Yes | Yes | 0.018015
106-99-0 | 1,3-Butadiene | ND | ND | Yes | Yes | 0.056255
75-65-0 | t-Butyl alcohol | ND | ND | Yes | Yes | 0.00040084
85-68-7 | Butylbenzylphthalate | ND | ND | Yes | No | 0.018015
123-72-8 | Butyraldehyde | ND | ND | No | Yes | 0.20204
7440-43-9 | Cadmium | 1.6513e-06 | 1.2323e-05 | Yes | Yes | --
75-15-0 | Carbon disulfide | 4.0862e-08 | 3.0494e-07 | Yes | Yes | --
56-23-5 | Carbon tetrachloride | ND | ND | Yes | Yes | 0.00032032
106-47-8 | 4-Chloroaniline | ND | ND | No | Yes | 0.018015
108-90-7 | Chlorobenzene | ND | ND | Yes | Yes | 0.00023504
75-45-6 | Chlorodifluoromethane | ND | ND | No | Yes | 0.0002518
75-00-3 | Chloroethane | ND | ND | Yes | Yes | 0.00061733
111-91-1 | bis(2-Chloroethoxy)methane | ND | ND | No | Yes | 0.018015
111-44-4 | bis(2-Chloroethyl)ether | ND | ND | Yes | Yes | 0.018015
67-66-3 | Chloroform | ND | ND | Yes | Yes | 0.00039603
74-87-3 | Chloromethane | 2.5474e-08 | 1.901e-07 | Yes | Yes | --
91-58-7 | 2-Chloronaphthalene | ND | ND | Yes | No | 0.018015
95-57-8 | 2-Chlorophenol | ND | ND | No | Yes | 0.018015
7005-72-3 | 4-Chlorophenyl-phenylether | ND | ND | Yes | No | 0.018015
7440-47-3 | Chromium | ND | ND | Yes | Yes | 2.5306e-05
218-01-9 | Chrysene | 1.1278e-09 | 8.4167e-09 | Yes | Yes | --
7440-48-4 | Cobalt | ND | ND | Yes | Yes | 2.5306e-05
7440-50-8 | Copper | 8.7581e-05 | 0.00065359 | No | Yes | --
106-44-5 | p-Cresol | ND | ND | Yes | Yes | 0.018015
4170-30-3 | Crotonaldehyde | ND | ND | No | Yes | 0.20204
98-82-8 | Cumene | ND | ND | Yes | Yes | 0.0002
57-12-5 | Particulate cyanide | ND | ND | Yes | Yes | 0.013133
53-70-3 | Dibenz[a,h]anthracene | ND | ND | Yes | Yes | 1.8015e-05
132-64-9 | Dibenzofuran | ND | ND | Yes | Yes | 0.018015
106-93-4 | 1,2-Dibromoethane | ND | ND | Yes | Yes | 0.00039104
84-74-2 | Dibutyl phthalate | ND | ND | Yes | Yes | 0.086667
95-50-1 | 1,2-Dichlorobenzene | ND | ND | No | Yes | 0.00048922
541-73-1 | 1,3-Dichlorobenzene | ND | ND | No | Yes | 0.00042806
106-46-7 | 1,4-Dichlorobenzene | ND | ND | Yes | Yes | 0.00042806
75-27-4 | Dichlorobromomethane | ND | ND | No | Yes | 0.00040892
75-71-8 | Dichlorodifluoromethane | 0 | 0 | No | Yes | --
75-34-3 | 1,1-Dichloroethane | ND | ND | Yes | Yes | 0.00037066
107-06-2 | 1,2-Dichloroethane | 2.3277e-08 | 1.7371e-07 | Yes | Yes | --
75-43-4 | Dichlorofluoromethane | ND | ND | No | Yes | 0.00021407
120-83-2 | 2,4-Dichlorophenol | ND | ND | No | Yes | 0.018015
78-87-5 | 1,2-Dichloropropane | ND | ND | Yes | Yes | 0.00032906
10061-02-6 | trans-1,3-Dichloropropene | ND | ND | No | Yes | 0.00023082
76-14-2 | Dichlorotetrafluoroethane | ND | ND | No | Yes | 0.00049775
105-67-9 | 2,4-Dimethylphenol | ND | ND | No | Yes | 0.018015
131-11-3 | Dimethyl phthalate | ND | ND | Yes | Yes | 0.018015
99-65-0 | 1,3-Dinitrobenzene | ND | ND | No | Yes | 0.0034667
534-52-1 | 4,6-Dinitro-2-methylphenol | ND | ND | Yes | Yes | 0.036029
51-28-5 | 2,4-Dinitrophenol | ND | ND | Yes | Yes | 0.036029
121-14-2 | 2,4-Dinitrotoluene | ND | ND | Yes | Yes | 0.0034667
606-20-2 | 2,6-Dinitrotoluene | ND | ND | No | Yes | 0.0034667
123-91-1 | 1,4-Dioxane | ND | ND | Yes | Yes | 0.00032988
-- | Total dioxin/furan compounds | 2.2885e-12 | 1.7079e-11 | Yes | Yes | --
122-39-4 | Diphenyl amine | ND | ND | Yes | Yes | 0.086667
140-88-5 | Ethyl acrylate | ND | ND | Yes | Yes | 0.0001666
100-41-4 | Ethylbenzene | 3.8192e-08 | 2.8501e-07 | Yes | Yes | --
74-85-1 | Ethylene | 6.3838e-06 | 4.764e-05 | No | Yes | --
117-81-7 | bis(2-Ethylhexyl)phthalate | ND | ND | Yes | Yes | 0.086667
206-44-0 | Fluoranthene | 1.6933e-09 | 1.2636e-08 | Yes | Yes | --
86-73-7 | Fluorene | 9.1051e-10 | 6.7948e-09 | Yes | No | --
50-00-0 | Formaldehyde | 1.8794e-05 | 0.00014026 | Yes | Yes | --
76-13-1 | Freon 113 | ND | ND | No | Yes | 0.00054696
35822-46-9 | 1,2,3,4,6,7,8-Heptachlorodibenzo-p-dioxin | 2.0675e-13 | 1.5429e-12 | Yes | Yes | --
67562-39-4 | 1,2,3,4,6,7,8-Heptachlorodibenzofuran | 6.0657e-14 | 4.5266e-13 | Yes | Yes | --
55673-89-7 | 1,2,3,4,7,8,9-Heptachlorodibenzofuran | ND | ND | Yes | Yes | 9.1423e-10
118-74-1 | Hexachlorobenzene | ND | ND | Yes | Yes | 0.018015
87-68-3 | Hexachlorobutadiene | ND | ND | Yes | Yes | 0.00076003
77-47-4 | Hexacholorocyclopentadiene | ND | ND | Yes | Yes | 0.018015
39227-28-6 | 1,2,3,4,7,8-Hexachlorodibenzo-p-dioxin | ND | ND | Yes | Yes | 8.2938e-10
57653-85-7 | 1,2,3,6,7,8-Hexachlorodibenzo-p-dioxin | ND | ND | Yes | Yes | 8.4453e-10
19408-74-3 | 1,2,3,7,8,9-Hexachlorodibenzo-p-dioxin | ND | ND | Yes | Yes | 1.4163e-09
70648-26-9 | 1,2,3,4,7,8-Hexachlorodibenzofuran | ND | ND | Yes | Yes | 1.1102e-09
57117-44-9 | 1,2,3,6,7,8-Hexachlorodibenzofuran | ND | ND | Yes | Yes | 1.1547e-09
72918-21-9 | 1,2,3,7,8,9-Hexachlorodibenzofuran | ND | ND | Yes | Yes | 7.8695e-10
60851-34-5 | 2,3,4,6,7,8-Hexachlorodibenzofuran | ND | ND | Yes | Yes | 3.9499e-10
67-72-1 | Hexachloroethane | ND | ND | Yes | Yes | 0.0005909
110-54-3 | Hexane | 5.0823e-06 | 3.7927e-05 | Yes | Yes | --
7647-01-0 | Hydrochloric acid | 3.4874e-05 | 0.00026025 | Yes | Yes | --
74-90-8 | Hydrogen cyanide | 1.6074e-05 | 0.00011995 | Yes | Yes | --
7664-39-3 | Hydrogen fluoride | ND | ND | Yes | Yes | 0.22291
193-39-5 | Indeno[1,2,3-cd]pyrene | ND | ND | Yes | Yes | 1.8015e-05
78-59-1 | Isophorone | ND | ND | Yes | No | 0.018015
7439-92-1 | Lead | 2.52e-05 | 0.00018806 | Yes | Yes | --
7439-96-5 | Manganese | 1.0214e-06 | 7.6221e-06 | Yes | Yes | --
96-33-3 | Methyl acrylate | ND | ND | No | Yes | 0.00025072
74-95-3 | Methylene bromide | ND | ND | No | Yes | 0.00050619
75-09-2 | Methylene chloride | 1.6545e-06 | 1.2347e-05 | Yes | Yes | --
78-93-3 | Methyl ethyl ketone | 5.1578e-09 | 3.8491e-08 | Yes | Yes | --
74-88-4 | Methyl iodide | ND | ND | Yes | Yes | 0.00035428
108-10-1 | Methyl isobutyl ketone | ND | ND | Yes | Yes | 0.0003328
80-62-6 | Methyl methacrylate | ND | ND | Yes | Yes | 0.00045815
91-57-6 | 2-Methylnaphthalene | ND | ND | Yes | No | 0.018015
95-48-7 | 2-Methylphenol | ND | ND | Yes | Yes | 0.018015
1634-04-4 | Methyl tert-butyl ether | ND | ND | Yes | Yes | 0.0003667
91-20-3 | Naphthalene | 3.0045e-08 | 2.2422e-07 | Yes | Yes | --
7440-02-0 | Nickel | ND | ND | Yes | Yes | 2.5306e-05
7697-37-2 | Nitric acid | 3.7307e-05 | 0.00027841 | No | Yes | --
100-01-6 | 4-Nitroaniline | ND | ND | No | Yes | 0.036029
98-95-3 | Nitrobenzene | ND | ND | Yes | Yes | 0.0034667
55-63-0 | Nitroglycerin | 1.9734e-07 | 1.4727e-06 | No | Yes | --
88-75-5 | 2-Nitrophenol | ND | ND | No | Yes | 0.018015
100-02-7 | 4-Nitrophenol | ND | ND | Yes | Yes | 0.036029
62-75-9 | n-Nitrosodimethylamine | ND | ND | Yes | Yes | 0.018015
86-30-6 | n-Nitrosodiphenylamine | ND | ND | Yes | Yes | 0.018015
621-64-7 | n-Nitroso-di-n-propylamine | ND | ND | No | Yes | 0.018015
3268-87-9 | 1,2,3,4,6,7,8,9-Octachlorodibenzo-p-dioxin | 2.0211e-12 | 1.5083e-11 | Yes | Yes | --
40321-76-4 | 1,2,3,7,8-Pentachlorodibenzo-p-dioxin | ND | ND | Yes | Yes | 1.6072e-09
57117-41-6 | 1,2,3,7,8-Pentachlorodibenzofuran | ND | ND | Yes | Yes | 1.2981e-09
57117-31-4 | 2,3,4,7,8-Pentachlorodibenzofuran | ND | ND | Yes | Yes | 2.4073e-09
87-86-5 | Pentachlorophenol | ND | ND | Yes | Yes | 0.036029
85-01-8 | Phenanthrene | 2.4429e-09 | 1.8231e-08 | Yes | Yes | --
108-95-2 | Phenol | ND | ND | Yes | Yes | 0.018015
123-38-6 | Propionaldehyde | ND | ND | Yes | Yes | 0.20204
115-07-1 | Propylene | ND | ND | No | Yes | 0.042013
129-00-0 | Pyrene | 2.0682e-09 | 1.5434e-08 | Yes | No | --
7782-49-2 | Selenium | ND | ND | Yes | Yes | 2.5306e-05
7440-22-4 | Silver | ND | ND | No | Yes | 2.5306e-05
100-42-5 | Styrene | 6.7532e-08 | 5.0397e-07 | Yes | Yes | --
7664-93-9 | Sulfuric acid | 1.9628e-05 | 0.00014648 | No | Yes | --
1746-01-6 | 2,3,7,8-Tetrachlorodibenzo-p-dioxin | ND | ND | Yes | Yes | 1.2324e-09
51207-31-9 | 2,3,7,8-Tetrachlorodibenzofuran | ND | ND | Yes | Yes | 1.1577e-09
630-20-6 | 1,1,1,2-Tetrachloroethane | ND | ND | No | Yes | 0.00034913
79-34-5 | 1,1,2,2-Tetrachloroethane | ND | ND | Yes | Yes | 0.00034944
127-18-4 | Tetrachloroethylene | ND | ND | Yes | Yes | 0.00041391
7440-28-0 | Thallium | ND | ND | No | Yes | 2.5306e-05
108-88-3 | Toluene | 9.2763e-08 | 6.9226e-07 | Yes | Yes | --
120-82-1 | 1,2,4-Trichlorobenzene | ND | ND | Yes | Yes | 0.00128
71-55-6 | 1,1,1-Trichloroethane | 2.1036e-07 | 1.5698e-06 | Yes | Yes | --
79-00-5 | 1,1,2-Trichloroethane | ND | ND | Yes | Yes | 0.00027664
75-69-4 | Trichlorofluoromethane | 0 | 0 | No | Yes | --
95-95-4 | 2,4,5-Trichlorophenol | ND | ND | Yes | Yes | 0.018015
88-06-2 | 2,4,6-Trichlorophenol | ND | ND | Yes | Yes | 0.018015
96-18-4 | 1,2,3-Trichloropropane | ND | ND | No | Yes | 0.00049065
95-63-6 | 1,2,4-Trimethylbenzene | 2.5881e-08 | 1.9315e-07 | No | Yes | --
540-84-1 | 2,2,4-Trimethylpentane | ND | ND | Yes | No | 0.00019008
7440-62-2 | Vanadium | ND | ND | No | Yes | 2.5306e-05
108-05-4 | Vinyl acetate | ND | ND | Yes | Yes | 0.00039395
75-01-4 | Vinyl chloride | ND | ND | Yes | Yes | 0.00026
75-35-4 | Vinylidene chloride | ND | ND | Yes | Yes | 0.00020584
106-42-3, 108-38-3 | m-Xylene, p-Xylene | 1.5268e-07 | 1.1394e-06 | Yes | Yes | --
95-47-6 | o-Xylene | 1.5268e-07 | 1.1394e-06 | Yes | Yes | --
7440-66-6 | Zinc | 2.521e-05 | 0.00018813 | No | Yes | --
Other Pollutants
123-86-4 | Acetic acid, butyl ester | 4.1874e-07 | 3.125e-06 | No | No | --
67-64-1 | Acetone | 1.6687e-07 | 1.2453e-06 | No | No | --
74-86-2 | Acetylene | 1.0444e-05 | 7.7938e-05 | No | No | --
35572-78-2 | 2-Amino-4,6-dinitrotoluene | ND | ND | No | No | 0.0034667
19406-51-0 | 4-Amino-2,6-dinitrotoluene | ND | ND | No | No | 0.0034667
100-52-7 | Benzaldehyde | ND | ND | No | No | 0.20204
100-51-6 | Benzyl alcohol | ND | ND | No | No | 0.018015
108-86-1 | Bromobenzene | ND | ND | No | No | 0.0003919
460-12-8 | 1,3-Butadiyne | 1.6732e-07 | 1.2487e-06 | No | No | --
106-97-8 | Butane | ND | ND | No | No | 0.055612
590-18-1 | cis-Butene | ND | ND | No | No | 0.05603
624-64-6 | trans-Butene | ND | ND | No | No | 0.058365
107-00-6 | 1-Butyne | ND | ND | No | No | 0.056254
503-17-3 | 2-Butyne | ND | ND | No | No | 0.054003
7440-70-2 | Calcium | 3.4871e-05 | 0.00026023 | No | No | --
39638-32-9 | bis(2-Chloroisopropyl)ether | ND | ND | No | No | 0.018015
59-50-7 | 4-Chloro-3-methylphenol | ND | ND | No | No | 0.018015
124-48-1 | Dibromochloromethane | ND | ND | No | No | 0.00051969
156-59-2 | cis-1,2-Dichloroethene | ND | ND | No | No | 0.00020164
156-60-5 | trans-1,2-Dichloroethene | ND | ND | No | No | 0.00048422
10061-01-5 | cis-1,3-Dichloropropylene | ND | ND | No | No | 0.00040892
84-66-2 | Diethylphthalate | ND | ND | No | No | 0.018015
5779-94-2 | 2,5-Dimethylbenzaldehyde | ND | ND | No | No | 0.20204
117-84-0 | Di-n-octylphthalate | ND | ND | No | No | 0.018015
74-84-0 | Ethane | ND | ND | No | No | 0.030022
141-78-6 | Ethyl acetate | ND | ND | No | No | 0.0013562
97-63-2 | Ethyl methacrylate | ND | ND | No | No | 0.00033238
622-96-8 | 4-Ethyltoluene | ND | ND | No | No | 0.00029999
142-82-5 | Heptane | ND | ND | No | No | 0.00020842
66-25-1 | Hexaldehyde | ND | ND | No | No | 0.20204
591-78-6 | 2-Hexanone | ND | ND | No | No | 0.0002912
2691-41-0 | HMX | ND | ND | No | No | 0.0069333
10035-10-6 | Hydrogen bromide | ND | ND | No | No | 0.21278
75-28-5 | Isobutane | ND | ND | No | No | 0.058027
115-11-7 | Isobutylene | ND | ND | No | No | 0.058351
590-86-3 | Isovaleraldehyde | ND | ND | No | No | 0.20204
7439-95-4 | Magnesium | 2.7714e-05 | 0.00020682 | No | No | --
98-83-9 | alpha-Methylstyrene | ND | ND | No | No | 0.00029498
479-45-8 | Methyl-2,4,6-trinitrophenylnitramine | ND | ND | No | No | 0.0034667
88-74-7 | 2-Nitroaniline | ND | ND | No | No | 0.018015
99-09-2 | 3-Nitroaniline | ND | ND | No | No | 0.036029
88-72-2 | 2-Nitrotoluene | ND | ND | No | No | 0.0034667
99-08-1 | 3-Nitrotoluene | ND | ND | No | No | 0.0034667
99-99-0 | 4-Nitrotoluene | ND | ND | No | No | 0.0034667
111-65-9 | Octane | ND | ND | No | No | 0.00019008
78-11-5 | Pentaerythritol tetranitrate | ND | ND | No | No | 0.0069333
109-66-0 | Pentane | ND | ND | No | No | 0.072035
7664-38-2 | Phosphoric acid | ND | ND | No | No | 0.21278
74-98-6 | Propane | ND | ND | No | No | 0.044029
74-99-7 | Propyne | ND | ND | No | No | 0.039037
121-82-4 | RDX | ND | ND | No | No | 0.0034667
1334-78-7 | o,m,p-Tolualdehyde | ND | ND | No | No | 0.60612
25323-89-1 | Trichloroethane | ND | ND | No | No | 0.00029797
108-67-8 | 1,3,5-Trimethylbenzene | ND | ND | No | No | 0.0002496
99-35-4 | 1,3,5-Trinitrobenzene | ND | ND | No | No | 0.0034667
118-96-7 | 2,4,6-Trinitrotoluene | ND | ND | No | No | 0.0034667
110-62-3 | Valeraldehyde | ND | ND | No | No | 0.20204
Note 1: Blue shading indicates poor precision. These compounds had a relative percent difference greater than 100% within a test.
Note 2: Purple shading indicates compound detected in the lab blank at levels between 20 and 50% of test values. These emission factors are biased high.
Note 3: Orange shading indicates tentatively identified compounds (TICs).
Note 4: lb/lb NEW factors may be slightly different for the same lb/item value due to rounding.
Note on E10: Kaobrian: lead compounds
Note on E18: Kaobrian: POM
Note on E19: Kaobrian: POM
Note on E27: Kaobrian: POM
Note on E28: Kaobrian: "antimony compounds"
Note on E29: Kaobrian: Arsenic Compounds
Note on E32: Kaobrian: POM
Note on E33: Kaobrian: POM
Note on E34: Kaobrian: POM
Note on E35: Kaobrian: POM
Note on E36: Kaobrian: POM
Note on E37: Kaobrian: POM
Note on E39: Kaobrian: Beryllium Compounds
Note on E42: Kaobrian: POM
Note on E45: Kaobrian: looks like POM
Note on E47: Kaobrian: cadmium compounds
Note on E58: Kaobrian: looks like POM
Note on E60: Kaobrian: looks like POM
Note on E61: Kaobrian: Chromium compounds
Note on E62: Kaobrian: POM
Note on E63: Kaobrian: cobalt compounds
Note on E68: Kaobrian: cyanide compounds
Note on E69: Kaobrian: POM
Note on E94: Kaobrian: POM
Note on E99: Kaobrian: POM
Note on E100: Kaobrian: POM
Note on E119: Kaobrian: cyanide compounds
Note on E121: Kaobrian: POM
Note on E124: Kaobrian: manganese compounds
Note on E132: Kaobrian: POM
Note on E136: Kaobrian: Nickel compounds
Note on E144: Kaobrian: POM
Note on E151: Kaobrian: POM
Note on E155: Kaobrian: POM
Note on E156: Kaobrian: Selenium Compounds
Note on E160: Kaobrian: POM

## Rocket-FP7
Summary of CO2, Criteria Pollutant, TSP, Toxic Chemical, and Hazardous Air Pollutant Emission Factors
H557 - M72A2 and M72A3 Rocket Motors
CAS # | Pollutant (Official [AP-42] Notation) | Emission Factor |  | HAP | Toxic | Detection Limit Based Concentration (mg/m3)
|  | lb/item | lb/lb NEW
Carbon Dioxide, Criteria Pollutants, and Total Suspended Paticulates
124-38-9 | Carbon dioxide | 0.085235 | 0.63608 | No | No | --
630-08-0 | Carbon monoxide | 0.005424 | 0.040478 | No | No | --
7439-92-1 | Lead | 1.0455e-05 | 7.8023e-05 | Yes | Yes | --
74-82-8 | Methane | 0.00026391 | 0.0019695 | No | No | --
-- | Oxides of nitrogen | 0.0022277 | 0.016625 | No | No | --
-- | PM-2.5 | 0.0074664 | 0.05572 | No | No | --
-- | PM-10 | 0.0072928 | 0.054424 | No | No | --
7446-09-5 | Sulfur dioxide | ND | ND | No | No | 0.26624
12789-66-1 | Total suspended particulate | 0.0064097 | 0.047834 | No | No | --
Toxic Chemicals and Hazardous Air Pollutants
83-32-9 | Acenaphthene | ND | ND | Yes | No | 0.0026074
208-96-8 | Acenaphthylene | ND | ND | Yes | No | 0.0026074
75-07-0 | Acetaldehyde | ND | ND | Yes | Yes | 0.0085677
75-05-8 | Acetonitrile | 2.5219e-06 | 1.882e-05 | Yes | Yes | --
107-02-8 | Acrolein | ND | ND | Yes | Yes | 0.0045398
107-13-1 | Acrylonitrile | 8.5745e-07 | 6.3989e-06 | Yes | Yes | --
107-05-1 | Allyl chloride | ND | ND | Yes | Yes | 0.00089142
7429-90-5 | Aluminum | 0.00027755 | 0.0020713 | No | Yes | --
7664-41-7 | Ammonia | ND | ND | Yes | No | 0.3536
120-12-7 | Anthracene | ND | ND | Yes | Yes | 0.0026074
7440-36-0 | Antimony | 2.9525e-06 | 2.2034e-05 | Yes | Yes | --
7440-38-2 | Arsenic | ND | ND | Yes | Yes | 0.0001107
7440-39-3 | Barium | 1.8386e-05 | 0.00013721 | No | Yes | --
71-43-2 | Benzene | 1.8222e-06 | 1.3599e-05 | Yes | Yes | --
56-55-3 | Benzo[a]anthracene | ND | ND | Yes | Yes | 0.0026074
205-99-2 | Benzo[b]fluoranthene | ND | ND | Yes | Yes | 0.0026074
207-08-9 | Benzo[k]fluoranthene | 2.1314e-09 | 1.5906e-08 | Yes | Yes | --
191-24-2 | Benzo[g,h,i]perylene | 1.893e-09 | 1.4127e-08 | Yes | Yes | --
50-32-8 | Benzo[a]pyrene | 2.0122e-09 | 1.5016e-08 | Yes | Yes | --
192-97-2 | Benzo[e]pyrene | ND | ND | Yes | No | 2.6074e-06
100-44-7 | Benzyl chloride | ND | ND | Yes | Yes | 0.00026416
7440-41-7 | Beryllium | ND | ND | Yes | Yes | 0.0001107
75-25-2 | Bromoform | ND | ND | Yes | Yes | 0.00052568
74-83-9 | Bromomethane | ND | ND | Yes | Yes | 0.00035546
101-55-3 | 4-Bromophenylphenylether | ND | ND | Yes | Yes | 0.0026074
106-99-0 | 1,3-Butadiene | ND | ND | Yes | Yes | 0.045003
75-65-0 | t-Butyl alcohol | ND | ND | Yes | Yes | 0.00040084
85-68-7 | Butylbenzylphthalate | ND | ND | Yes | No | 0.0026074
123-72-8 | Butyraldehyde | ND | ND | No | Yes | 0.0047171
7440-43-9 | Cadmium | 5.2959e-07 | 3.9522e-06 | Yes | Yes | --
75-15-0 | Carbon disulfide | ND | ND | Yes | Yes | 0.00031616
56-23-5 | Carbon tetrachloride | ND | ND | Yes | Yes | 0.00032032
106-47-8 | 4-Chloroaniline | ND | ND | No | Yes | 0.0026074
108-90-7 | Chlorobenzene | ND | ND | Yes | Yes | 0.00023504
75-45-6 | Chlorodifluoromethane | ND | ND | No | Yes | 0.0002518
75-00-3 | Chloroethane | ND | ND | Yes | Yes | 0.00061733
111-91-1 | bis(2-Chloroethoxy)methane | ND | ND | No | Yes | 0.0026074
111-44-4 | bis(2-Chloroethyl)ether | ND | ND | Yes | Yes | 0.0026074
67-66-3 | Chloroform | ND | ND | Yes | Yes | 0.00039603
74-87-3 | Chloromethane | ND | ND | Yes | Yes | 0.00029405
91-58-7 | 2-Chloronaphthalene | ND | ND | Yes | No | 0.0026074
95-57-8 | 2-Chlorophenol | ND | ND | No | Yes | 0.0026074
7005-72-3 | 4-Chlorophenyl-phenylether | ND | ND | Yes | No | 0.0026074
7440-47-3 | Chromium | 7.2677e-07 | 5.4236e-06 | Yes | Yes | --
18540-29-9 | Hexavalent chromium | 2.8572e-07 | 2.1323e-06 | Yes | Yes | --
218-01-9 | Chrysene | ND | ND | Yes | Yes | 0.0026074
7440-48-4 | Cobalt | ND | ND | Yes | Yes | 0.00069187
7440-50-8 | Copper | 8.1583e-06 | 6.0882e-05 | No | Yes | --
106-44-5 | p-Cresol | ND | ND | Yes | Yes | 0.0026074
4170-30-3 | Crotonaldehyde | ND | ND | No | Yes | 0.0049096
98-82-8 | Cumene | ND | ND | Yes | Yes | 0.0002
57-12-5 | Particulate cyanide | ND | ND | Yes | Yes | 0.0077013
53-70-3 | Dibenz[a,h]anthracene | ND | ND | Yes | Yes | 2.6074e-06
132-64-9 | Dibenzofuran | ND | ND | Yes | Yes | 0.0026074
106-93-4 | 1,2-Dibromoethane | ND | ND | Yes | Yes | 0.00039104
84-74-2 | Dibutyl phthalate | ND | ND | Yes | Yes | 0.0035928
95-50-1 | 1,2-Dichlorobenzene | ND | ND | No | Yes | 0.00048922
541-73-1 | 1,3-Dichlorobenzene | ND | ND | No | Yes | 0.00042806
106-46-7 | 1,4-Dichlorobenzene | ND | ND | Yes | Yes | 0.00042806
75-27-4 | Dichlorobromomethane | ND | ND | No | Yes | 0.00040892
75-71-8 | Dichlorodifluoromethane | 1.7652e-07 | 1.3173e-06 | No | Yes | --
75-34-3 | 1,1-Dichloroethane | ND | ND | Yes | Yes | 0.00037066
107-06-2 | 1,2-Dichloroethane | ND | ND | Yes | Yes | 0.00020592
75-43-4 | Dichlorofluoromethane | ND | ND | No | Yes | 0.00021407
120-83-2 | 2,4-Dichlorophenol | ND | ND | No | Yes | 0.0026074
78-87-5 | 1,2-Dichloropropane | ND | ND | Yes | Yes | 0.00032906
10061-02-6 | trans-1,3-Dichloropropene | ND | ND | No | Yes | 0.00023082
76-14-2 | Dichlorotetrafluoroethane | ND | ND | No | Yes | 0.00049775
105-67-9 | 2,4-Dimethylphenol | ND | ND | No | Yes | 0.0026074
131-11-3 | Dimethyl phthalate | ND | ND | Yes | Yes | 0.0026074
99-65-0 | 1,3-Dinitrobenzene | ND | ND | No | Yes | 0.00014371
534-52-1 | 4,6-Dinitro-2-methylphenol | ND | ND | Yes | Yes | 0.0026074
51-28-5 | 2,4-Dinitrophenol | ND | ND | Yes | Yes | 0.0026074
121-14-2 | 2,4-Dinitrotoluene | ND | ND | Yes | Yes | 0.00014371
606-20-2 | 2,6-Dinitrotoluene | ND | ND | No | Yes | 0.00014371
123-91-1 | 1,4-Dioxane | ND | ND | Yes | Yes | 0.00032988
-- | Total dioxin/furan compounds | 3.9714e-11 | 2.9638e-10 | Yes | Yes | --
122-39-4 | Diphenyl amine | ND | ND | Yes | Yes | 0.0035928
140-88-5 | Ethyl acrylate | ND | ND | Yes | Yes | 0.0001666
100-41-4 | Ethylbenzene | ND | ND | Yes | Yes | 0.00030917
74-85-1 | Ethylene | 2.6909e-05 | 0.00020081 | No | Yes | --
117-81-7 | bis(2-Ethylhexyl)phthalate | ND | ND | Yes | Yes | 0.0035928
206-44-0 | Fluoranthene | ND | ND | Yes | Yes | 0.0026074
86-73-7 | Fluorene | ND | ND | Yes | No | 0.0026074
50-00-0 | Formaldehyde | 7.1767e-06 | 5.3558e-05 | Yes | Yes | --
76-13-1 | Freon 113 | ND | ND | No | Yes | 0.00054696
35822-46-9 | 1,2,3,4,6,7,8-Heptachlorodibenzo-p-dioxin | 2.5272e-12 | 1.8859e-11 | Yes | Yes | --
55673-89-7 | 1,2,3,4,7,8,9-Heptachlorodibenzofuran | ND | ND | Yes | Yes | 2.7917e-10
118-74-1 | Hexachlorobenzene | ND | ND | Yes | Yes | 0.0026074
87-68-3 | Hexachlorobutadiene | ND | ND | Yes | Yes | 0.00076003
77-47-4 | Hexacholorocyclopentadiene | ND | ND | Yes | Yes | 0.0026074
57117-44-9 | 1,2,3,6,7,8-Hexachlorodibenzofuran | 8.9909e-14 | 6.7096e-13 | Yes | Yes | --
72918-21-9 | 1,2,3,7,8,9-Hexachlorodibenzofuran | ND | ND | Yes | Yes | 2.0284e-10
67-72-1 | Hexachloroethane | ND | ND | Yes | Yes | 0.0005909
110-54-3 | Hexane | ND | ND | Yes | Yes | 0.071702
7647-01-0 | Hydrochloric acid | 0.0013225 | 0.0098696 | Yes | Yes | --
74-90-8 | Hydrogen cyanide | 2.5868e-05 | 0.00019304 | Yes | Yes | --
7664-39-3 | Hydrogen fluoride | ND | ND | Yes | Yes | 0.15403
193-39-5 | Indeno[1,2,3-cd]pyrene | ND | ND | Yes | Yes | 2.6074e-06
78-59-1 | Isophorone | ND | ND | Yes | No | 0.0026074
7439-92-1 | Lead | 1.0455e-05 | 7.8023e-05 | Yes | Yes | --
7439-96-5 | Manganese | 6.4806e-07 | 4.8363e-06 | Yes | Yes | --
96-33-3 | Methyl acrylate | ND | ND | No | Yes | 0.00025072
74-95-3 | Methylene bromide | ND | ND | No | Yes | 0.00050619
75-09-2 | Methylene chloride | 3.1379e-05 | 0.00023417 | Yes | Yes | --
78-93-3 | Methyl ethyl ketone | ND | ND | Yes | Yes | 0.0008087
74-88-4 | Methyl iodide | ND | ND | Yes | Yes | 0.00035428
108-10-1 | Methyl isobutyl ketone | ND | ND | Yes | Yes | 0.0003328
80-62-6 | Methyl methacrylate | ND | ND | Yes | Yes | 0.00045815
91-57-6 | 2-Methylnaphthalene | ND | ND | Yes | No | 0.0026074
95-48-7 | 2-Methylphenol | ND | ND | Yes | Yes | 0.0026074
1634-04-4 | Methyl tert-butyl ether | ND | ND | Yes | Yes | 0.0003667
91-20-3 | Naphthalene | ND | ND | Yes | Yes | 0.0026074
7440-02-0 | Nickel | 5.8852e-07 | 4.392e-06 | Yes | Yes | --
7697-37-2 | Nitric acid | ND | ND | No | Yes | 0.15403
100-01-6 | 4-Nitroaniline | ND | ND | No | Yes | 0.0026074
98-95-3 | Nitrobenzene | ND | ND | Yes | Yes | 0.00014371
55-63-0 | Nitroglycerin | 9.199e-07 | 6.8649e-06 | No | Yes | --
88-75-5 | 2-Nitrophenol | ND | ND | No | Yes | 0.0026074
100-02-7 | 4-Nitrophenol | ND | ND | Yes | Yes | 0.0026074
62-75-9 | n-Nitrosodimethylamine | ND | ND | Yes | Yes | 0.0026074
86-30-6 | n-Nitrosodiphenylamine | ND | ND | Yes | Yes | 0.0026074
621-64-7 | n-Nitroso-di-n-propylamine | ND | ND | No | Yes | 0.0026074
3268-87-9 | 1,2,3,4,6,7,8,9-Octachlorodibenzo-p-dioxin | 3.6481e-11 | 2.7225e-10 | Yes | Yes | --
40321-76-4 | 1,2,3,7,8-Pentachlorodibenzo-p-dioxin | ND | ND | Yes | Yes | 3.0909e-10
57117-41-6 | 1,2,3,7,8-Pentachlorodibenzofuran | ND | ND | Yes | Yes | 1.6421e-10
57117-31-4 | 2,3,4,7,8-Pentachlorodibenzofuran | 2.8929e-13 | 2.1589e-12 | Yes | Yes | --
87-86-5 | Pentachlorophenol | ND | ND | Yes | Yes | 0.0026074
85-01-8 | Phenanthrene | ND | ND | Yes | Yes | 0.0026074
108-95-2 | Phenol | 1.4163e-06 | 1.057e-05 | Yes | Yes | --
123-38-6 | Propionaldehyde | ND | ND | Yes | Yes | 0.0045398
115-07-1 | Propylene | ND | ND | No | Yes | 0.035011
129-00-0 | Pyrene | ND | ND | Yes | No | 0.0026074
7782-49-2 | Selenium | ND | ND | Yes | Yes | 0.0001107
7440-22-4 | Silver | 2.5294e-07 | 1.8876e-06 | No | Yes | --
100-42-5 | Styrene | 1.0661e-06 | 7.9558e-06 | Yes | Yes | --
7664-93-9 | Sulfuric acid | 0.00059222 | 0.0044196 | No | Yes | --
1746-01-6 | 2,3,7,8-Tetrachlorodibenzo-p-dioxin | 1.2724e-13 | 9.4953e-13 | Yes | Yes | --
51207-31-9 | 2,3,7,8-Tetrachlorodibenzofuran | 2.8934e-13 | 2.1593e-12 | Yes | Yes | --
630-20-6 | 1,1,1,2-Tetrachloroethane | ND | ND | No | Yes | 0.00034913
79-34-5 | 1,1,2,2-Tetrachloroethane | ND | ND | Yes | Yes | 0.00034944
127-18-4 | Tetrachloroethylene | ND | ND | Yes | Yes | 0.00041391
7440-28-0 | Thallium | ND | ND | No | Yes | 0.0013837
108-88-3 | Toluene | 0 | 0 | Yes | Yes | --
120-82-1 | 1,2,4-Trichlorobenzene | ND | ND | Yes | Yes | 0.00128
71-55-6 | 1,1,1-Trichloroethane | ND | ND | Yes | Yes | 0.00044399
79-00-5 | 1,1,2-Trichloroethane | ND | ND | Yes | Yes | 0.00027664
75-69-4 | Trichlorofluoromethane | 3.4202e-07 | 2.5524e-06 | No | Yes | --
95-95-4 | 2,4,5-Trichlorophenol | ND | ND | Yes | Yes | 0.0026074
88-06-2 | 2,4,6-Trichlorophenol | ND | ND | Yes | Yes | 0.0026074
96-18-4 | 1,2,3-Trichloropropane | ND | ND | No | Yes | 0.00049065
95-63-6 | 1,2,4-Trimethylbenzene | ND | ND | No | Yes | 0.0002496
540-84-1 | 2,2,4-Trimethylpentane | ND | ND | Yes | No | 0.00019008
7440-62-2 | Vanadium | ND | ND | No | Yes | 0.00069187
108-05-4 | Vinyl acetate | ND | ND | Yes | Yes | 0.00039395
75-01-4 | Vinyl chloride | ND | ND | Yes | Yes | 0.00026
75-35-4 | Vinylidene chloride | ND | ND | Yes | Yes | 0.00020584
106-42-3, 108-38-3 | m-Xylene, p-Xylene | ND | ND | Yes | Yes | 0.00039686
95-47-6 | o-Xylene | ND | ND | Yes | Yes | 0.00048506
7440-66-6 | Zinc | 1.1328e-05 | 8.4541e-05 | No | Yes | --
Other Pollutants
67-64-1 | Acetone | 3.0903e-06 | 2.3062e-05 | No | No | --
74-86-2 | Acetylene | ND | ND | No | No | 0.021665
35572-78-2 | 2-Amino-4,6-dinitrotoluene | ND | ND | No | No | 0.00014371
19406-51-0 | 4-Amino-2,6-dinitrotoluene | ND | ND | No | No | 0.00014371
100-52-7 | Benzaldehyde | ND | ND | No | No | 0.0047171
100-51-6 | Benzyl alcohol | ND | ND | No | No | 0.0026074
108-86-1 | Bromobenzene | ND | ND | No | No | 0.0003919
106-97-8 | Butane | ND | ND | No | No | 0.053191
106-98-9 | 1-Butene | ND | ND | No | No | 0.046684
590-18-1 | cis-Butene | ND | ND | No | No | 0.046692
624-64-6 | trans-Butene | ND | ND | No | No | 0.046692
107-00-6 | 1-Butyne | ND | ND | No | No | 0.045003
503-17-3 | 2-Butyne | ND | ND | No | No | 0.045003
7440-70-2 | Calcium | 0.00022277 | 0.0016625 | No | No | --
7440-44-0 | Elemental carbon | 4.4156e-05 | 0.00032952 | No | No | --
7440-44-0 | Organic carbon | 0.00018476 | 0.0013788 | No | No | --
7440-44-0 | Total carbon | 0.00022891 | 0.0017083 | No | No | --
39638-32-9 | bis(2-Chloroisopropyl)ether | ND | ND | No | No | 0.0026074
59-50-7 | 4-Chloro-3-methylphenol | ND | ND | No | No | 0.0026074
124-48-1 | Dibromochloromethane | ND | ND | No | No | 0.00051969
156-59-2 | cis-1,2-Dichloroethene | ND | ND | No | No | 0.00020164
156-60-5 | trans-1,2-Dichloroethene | ND | ND | No | No | 0.00048422
10061-01-5 | cis-1,3-Dichloropropene | ND | ND | No | No | 0.00027698
84-66-2 | Diethylphthalate | ND | ND | No | No | 0.0026074
5779-94-2 | 2,5-Dimethylbenzaldehyde | ND | ND | No | No | 0.0045398
117-84-0 | Di-n-octylphthalate | ND | ND | No | No | 0.0026074
74-84-0 | Ethane | ND | ND | No | No | 0.025018
141-78-6 | Ethyl acetate | ND | ND | No | No | 0.0013562
97-63-2 | Ethyl methacrylate | ND | ND | No | No | 0.00033238
622-96-8 | 4-Ethyltoluene | ND | ND | No | No | 0.00029999
142-82-5 | n-Heptane | ND | ND | No | No | 0.00020842
66-25-1 | Hexaldehyde | ND | ND | No | No | 0.0047171
591-78-6 | 2-Hexanone | ND | ND | No | No | 0.0002912
2691-41-0 | HMX | ND | ND | No | No | 0.0014371
10035-10-6 | Hydrogen bromide | ND | ND | No | No | 0.15403
123-92-2 | Isoamyl acetate | 8.8553e-07 | 6.6084e-06 | No | No | --
75-28-5 | Isobutane | ND | ND | No | No | 0.048356
590-86-3 | Isovaleraldehyde | ND | ND | No | No | 0.0047171
7439-95-4 | Magnesium | 8.3436e-05 | 0.00062265 | No | No | --
98-83-9 | alpha-Methylstyrene | ND | ND | No | No | 0.00029498
479-45-8 | Methyl-2,4,6-trinitrophenylnitramine | ND | ND | No | No | 0.00014371
88-74-7 | 2-Nitroaniline | ND | ND | No | No | 0.0026074
99-09-2 | 3-Nitroaniline | ND | ND | No | No | 0.0026074
88-72-2 | 2-Nitrotoluene | ND | ND | No | No | 0.00014371
99-08-1 | 3-Nitrotoluene | ND | ND | No | No | 0.00014371
99-99-0 | 4-Nitrotoluene | ND | ND | No | No | 0.00014371
111-65-9 | Octane | ND | ND | No | No | 0.00019008
78-11-5 | Pentaerythritol tetranitrate | 0 | 0 | No | No | --
109-66-0 | Pentane | ND | ND | No | No | 0.060029
14797-73-0 | Perchlorate | ND | ND | No | No | 0.084035
7664-38-2 | Phosphoric acid | ND | ND | No | No | 0.15403
74-98-6 | Propane | ND | ND | No | No | 0.036691
115-11-7 | 1-Propene, 2-methyl | ND | ND | No | No | 0.046675
74-99-7 | Propyne | ND | ND | No | No | 0.032531
121-82-4 | RDX | ND | ND | No | No | 0.00014371
1334-78-7 | o,m,p-Tolualdehyde | ND | ND | No | No | 0.014102
25323-89-1 | Trichloroethane | ND | ND | No | No | 0.00029797
108-67-8 | 1,3,5-Trimethylbenzene | ND | ND | No | No | 0.0002496
99-35-4 | 1,3,5-Trinitrobenzene | ND | ND | No | No | 0.00014371
118-96-7 | 2,4,6-Trinitrotoluene | ND | ND | No | No | 0.00014371
110-62-3 | Valeraldehyde | ND | ND | No | No | 0.0047171
NOTE: Blue shading indicates poor precision. These compounds had a relative percent difference greater than 100% within a test.
NOTE : Orange highlights indicate Tentatively Identified Compounds (TICs). TICs will be downgraded in AP-42.
NOTE : Lb/lb NEW factors may be slightly different for the same lb/item value due to rounding.
NOTE : Purple highlights indicate compounds present in the lab blank at levels between 20 and 50 % of test values. These compounds need to be annotated in AP-42 in the following way. These emission factors are assumed to be biased high.
NOTE: Teal highlights indicate the holding time allowance was significantly exceeded prior to analysis. Compounds will be downgraded in AP-42.
AP-42 letter notation:
d Pollutant is listed as a reportable chemical under Section 313 of the Emergency Planning and Community Right-to-Know Act (EPCRA) and as a hazardous air pollutant under Section 112 of the 1990 Clean Air Act Amendments (CAAA).
e Pollutant is listed as a reportable chemical under Section 313 of EPCRA.
f Pollutant is listed as a hazardous air pollutant under Section 112 of the CAAA.
Note on E10: Kaobrian: lead compounds
Note on E18: Kaobrian: POM
Note on E19: Kaobrian: POM
Note on E27: Kaobrian: POM
Note on E28: Kaobrian: "antimony compounds"
Note on E29: Kaobrian: Arsenic Compounds
Note on E32: Kaobrian: POM
Note on E33: Kaobrian: POM
Note on E34: Kaobrian: POM
Note on E35: Kaobrian: POM
Note on E36: Kaobrian: POM
Note on E37: Kaobrian: POM
Note on E39: Kaobrian: Beryllium Compounds
Note on E42: Kaobrian: POM
Note on E45: Kaobrian: POM
Note on E47: Kaobrian: cadmium compounds
Note on E58: Kaobrian: POM
Note on E60: Kaobrian: POM
Note on E61: Kaobrian: Chromium compounds
Note on E63: Kaobrian: POM
Note on E64: Kaobrian: cobalt compounds
Note on E69: Kaobrian: cyanide compounds
Note on E70: Kaobrian: POM
Note on E101: Kaobrian: POM
Note on E114: Kaobrian: cyanide compounds
Note on E119: Kaobrian: manganese compounds
Note on E127: Kaobrian: POM
Note on E131: Kaobrian: Nickel compounds
Note on E139: Kaobrian: POM
Note on E150: Kaobrian: POM
Note on E151: Kaobrian: Selenium Compounds
Note on E155: Kaobrian: POM

## Rocket Average
CASRN | Compound | FP4 |  |  | FP7 |  |  | Average Emission Factors |  |  | Relative Percent Difference
|  | Emission Factor |  | Minimum Detection Level (mg/m3) | Emission Factor |  | Minimum Detection Level (mg/m3) | Emission Factor |  | Detection Limit Based Concentration (mg/m3)
|  | lb/item | lb/lb NEW |  | lb/item | lb/lb NEW |  | lb/item | lb/lb NEW
Carbon Dioxide, Criteria Pollutants, and Total Suspended Paticulates
124-38-9 | Carbon dioxide | 0.085097 | 0.63505 | -- | 0.085235 | 0.63608 | -- | 0.085166 | 0.63557 | -- | 0.1615%
630-08-0 | Carbon monoxide | 0.0062353 | 0.046532 | -- | 0.005424 | 0.040478 | -- | 0.0058297 | 0.043505 | -- | 13.92%
7439-92-1 | Lead | 2.52e-05 | 0.00018806 | -- | 1.0455e-05 | 7.8023e-05 | -- | 1.7827e-05 | 0.00013304 | -- | 82.71%
74-82-8 | Methane | 1.1552e-05 | 8.621e-05 | -- | 0.00026391 | 0.0019695 | -- | 0.00013773 | 0.0010278 | -- | 183.2%
-- | Oxides of nitrogen | 0.0020487 | 0.015289 | -- | 0.0022277 | 0.016625 | -- | 0.0021382 | 0.015957 | -- | 8.37%
-- | PM-2.5 | 0.007909 | 0.059022 | -- | 0.0074664 | 0.05572 | -- | 0.0076877 | 0.057371 | -- | 5.756%
-- | PM-10 | 0.0088089 | 0.065738 | -- | 0.0072928 | 0.054424 | -- | 0.0080509 | 0.060081 | -- | 18.83%
7446-09-5 | Sulfur dioxide | 2.073e-05 | 0.0001547 | -- | ND | ND | 0.26624 | 2.073e-05 | 0.0001547 | -- | 0%
12789-66-1 | Total suspended particulate | 0.007557 | 0.056396 | -- | 0.0064097 | 0.047834 | -- | 0.0069834 | 0.052115 | -- | 16.43%
Hazardous Air Pollutants and Toxic Chemicals
83-32-9 | Acenaphthene | 1.5798e-10 | 1.179e-09 | -- | ND | ND | 0.0026074 | 1.5798e-10 | 1.179e-09 | -- | 0%
208-96-8 | Acenaphthylene | 2.034e-09 | 1.5179e-08 | -- | ND | ND | 0.0026074 | 2.034e-09 | 1.5179e-08 | -- | 0%
75-07-0 | Acetaldehyde | 2.6293e-06 | 1.9622e-05 | -- | ND | ND | 0.0085677 | 2.6293e-06 | 1.9622e-05 | -- | 0%
75-05-8 | Acetonitrile | 3.8403e-07 | 2.8659e-06 | -- | 2.5219e-06 | 1.882e-05 | -- | 1.453e-06 | 1.0843e-05 | -- | 147.1%
107-02-8 | Acrolein | ND | ND | 0.20204 | ND | ND | 0.0045398 | ND | ND | 0.0045398 | ND
107-13-1 | Acrylonitrile | 4.9643e-07 | 3.7047e-06 | -- | 8.5745e-07 | 6.3989e-06 | -- | 6.7694e-07 | 5.0518e-06 | -- | 53.33%
107-05-1 | Allyl chloride | ND | ND | 0.00089142 | ND | ND | 0.00089142 | ND | ND | 0.00089142 | ND
7429-90-5 | Aluminum | 2.5323e-05 | 0.00018898 | -- | 0.00027755 | 0.0020713 | -- | 0.00015144 | 0.0011301 | -- | 166.6%
7664-41-7 | Ammonia | ND | ND | 7.072 | ND | ND | 0.3536 | ND | ND | 0.3536 | ND
120-12-7 | Anthracene | 5.0275e-10 | 3.7519e-09 | -- | ND | ND | 0.0026074 | 5.0275e-10 | 3.7519e-09 | -- | 0%
7440-36-0 | Antimony | 1.0183e-05 | 7.5991e-05 | -- | 2.9525e-06 | 2.2034e-05 | -- | 6.5677e-06 | 4.9013e-05 | -- | 110.1%
7440-38-2 | Arsenic | ND | ND | 2.5306e-05 | ND | ND | 0.0001107 | ND | ND | 2.5306e-05 | ND
7440-39-3 | Barium | 9.2232e-06 | 6.883e-05 | -- | 1.8386e-05 | 0.00013721 | -- | 1.3805e-05 | 0.00010302 | -- | 66.37%
71-43-2 | Benzene | 2.1353e-06 | 1.5935e-05 | -- | 1.8222e-06 | 1.3599e-05 | -- | 1.9788e-06 | 1.4767e-05 | -- | 15.82%
56-55-3 | Benzo[a]anthracene | 5.0275e-10 | 3.7519e-09 | -- | ND | ND | 0.0026074 | 5.0275e-10 | 3.7519e-09 | -- | 0%
205-99-2 | Benzo[b]fluoranthene | 4.7115e-10 | 3.516e-09 | -- | ND | ND | 0.0026074 | 4.7115e-10 | 3.516e-09 | -- | 0%
207-08-9 | Benzo[k]fluoranthene | ND | ND | 1.8015e-05 | 2.1314e-09 | 1.5906e-08 | -- | 2.1314e-09 | 1.5906e-08 | -- | 0%
191-24-2 | Benzo[g,h,i]perylene | 8.1413e-10 | 6.0756e-09 | -- | 1.893e-09 | 1.4127e-08 | -- | 1.3536e-09 | 1.0101e-08 | -- | 79.71%
50-32-8 | Benzo[a]pyrene | ND | ND | 1.8015e-05 | 2.0122e-09 | 1.5016e-08 | -- | 2.0122e-09 | 1.5016e-08 | -- | 0%
192-97-2 | Benzo[e]pyrene | ND | ND | 1.8015e-05 | ND | ND | 2.6074e-06 | ND | ND | 2.6074e-06 | ND
100-44-7 | Benzyl chloride | ND | ND | 0.00026416 | ND | ND | 0.00026416 | ND | ND | 0.00026416 | ND
7440-41-7 | Beryllium | ND | ND | 2.5306e-05 | ND | ND | 0.0001107 | ND | ND | 2.5306e-05 | ND
75-25-2 | Bromoform | ND | ND | 0.00052568 | ND | ND | 0.00052568 | ND | ND | 0.00052568 | ND
74-83-9 | Bromomethane | ND | ND | 0.00035546 | ND | ND | 0.00035546 | ND | ND | 0.00035546 | ND
101-55-3 | 4-Bromophenylphenylether | ND | ND | 0.018015 | ND | ND | 0.0026074 | ND | ND | 0.0026074 | ND
106-99-0 | 1,3-Butadiene | ND | ND | 0.056255 | ND | ND | 0.045003 | ND | ND | 0.045003 | ND
75-65-0 | t-Butyl alcohol | ND | ND | 0.00040084 | ND | ND | 0.00040084 | ND | ND | 0.00040084 | ND
85-68-7 | Butylbenzylphthalate | ND | ND | 0.018015 | ND | ND | 0.0026074 | ND | ND | 0.0026074 | ND
123-72-8 | Butyraldehyde | ND | ND | 0.20204 | ND | ND | 0.0047171 | ND | ND | 0.0047171 | ND
7440-43-9 | Cadmium | 1.6513e-06 | 1.2323e-05 | -- | 5.2959e-07 | 3.9522e-06 | -- | 1.0905e-06 | 8.1378e-06 | -- | 102.9%
75-15-0 | Carbon disulfide | 4.0862e-08 | 3.0494e-07 | -- | ND | ND | 0.00031616 | 4.0862e-08 | 3.0494e-07 | -- | 0%
56-23-5 | Carbon tetrachloride | ND | ND | 0.00032032 | ND | ND | 0.00032032 | ND | ND | 0.00032032 | ND
106-47-8 | 4-Chloroaniline | ND | ND | 0.018015 | ND | ND | 0.0026074 | ND | ND | 0.0026074 | ND
108-90-7 | Chlorobenzene | ND | ND | 0.00023504 | ND | ND | 0.00023504 | ND | ND | 0.00023504 | ND
75-45-6 | Chlorodifluoromethane | ND | ND | 0.0002518 | ND | ND | 0.0002518 | ND | ND | 0.0002518 | ND
75-00-3 | Chloroethane | ND | ND | 0.00061733 | ND | ND | 0.00061733 | ND | ND | 0.00061733 | ND
111-91-1 | bis(2-Chloroethoxy)methane | ND | ND | 0.018015 | ND | ND | 0.0026074 | ND | ND | 0.0026074 | ND
111-44-4 | bis(2-Chloroethyl)ether | ND | ND | 0.018015 | ND | ND | 0.0026074 | ND | ND | 0.0026074 | ND
67-66-3 | Chloroform | ND | ND | 0.00039603 | ND | ND | 0.00039603 | ND | ND | 0.00039603 | ND
74-87-3 | Chloromethane | 2.5474e-08 | 1.901e-07 | -- | ND | ND | 0.00029405 | 2.5474e-08 | 1.901e-07 | -- | 0%
91-58-7 | 2-Chloronaphthalene | ND | ND | 0.018015 | ND | ND | 0.0026074 | ND | ND | 0.0026074 | ND
95-57-8 | 2-Chlorophenol | ND | ND | 0.018015 | ND | ND | 0.0026074 | ND | ND | 0.0026074 | ND
7005-72-3 | 4-Chlorophenyl-phenylether | ND | ND | 0.018015 | ND | ND | 0.0026074 | ND | ND | 0.0026074 | ND
7440-47-3 | Chromium | ND | ND | 2.5306e-05 | 7.2677e-07 | 5.4236e-06 | -- | 7.2677e-07 | 5.4236e-06 | -- | 0%
18540-29-9 | Hexavalent chromium | ND | ND | -- | 2.8572e-07 | 2.1323e-06 | -- | 2.8572e-07 | 2.1323e-06 | -- | 0%
218-01-9 | Chrysene | 1.1278e-09 | 8.4167e-09 | -- | ND | ND | 0.0026074 | 1.1278e-09 | 8.4167e-09 | -- | 0%
7440-48-4 | Cobalt | ND | ND | 2.5306e-05 | ND | ND | 0.00069187 | ND | ND | 2.5306e-05 | ND
7440-50-8 | Copper | 8.7581e-05 | 0.00065359 | -- | 8.1583e-06 | 6.0882e-05 | -- | 4.787e-05 | 0.00035724 | -- | 165.9%
106-44-5 | p-Cresol | ND | ND | 0.018015 | ND | ND | 0.0026074 | ND | ND | 0.0026074 | ND
4170-30-3 | Crotonaldehyde | ND | ND | 0.20204 | ND | ND | 0.0049096 | ND | ND | 0.0049096 | ND
98-82-8 | Cumene | ND | ND | 0.0002 | ND | ND | 0.0002 | ND | ND | 0.0002 | ND
57-12-5 | Particulate cyanide | ND | ND | 0.013133 | ND | ND | 0.0077013 | ND | ND | 0.0077013 | ND
53-70-3 | Dibenz[a,h]anthracene | ND | ND | 1.8015e-05 | ND | ND | 2.6074e-06 | ND | ND | 2.6074e-06 | ND
132-64-9 | Dibenzofuran | ND | ND | 0.018015 | ND | ND | 0.0026074 | ND | ND | 0.0026074 | ND
106-93-4 | 1,2-Dibromoethane | ND | ND | 0.00039104 | ND | ND | 0.00039104 | ND | ND | 0.00039104 | ND
84-74-2 | Dibutyl phthalate | ND | ND | 0.086667 | ND | ND | 0.0035928 | ND | ND | 0.0035928 | ND
95-50-1 | 1,2-Dichlorobenzene | ND | ND | 0.00048922 | ND | ND | 0.00048922 | ND | ND | 0.00048922 | ND
541-73-1 | 1,3-Dichlorobenzene | ND | ND | 0.00042806 | ND | ND | 0.00042806 | ND | ND | 0.00042806 | ND
106-46-7 | 1,4-Dichlorobenzene | ND | ND | 0.00042806 | ND | ND | 0.00042806 | ND | ND | 0.00042806 | ND
75-27-4 | Dichlorobromomethane | ND | ND | 0.00040892 | ND | ND | 0.00040892 | ND | ND | 0.00040892 | ND
75-71-8 | Dichlorodifluoromethane | 0 | 0 | -- | 1.7652e-07 | 1.3173e-06 | -- | 8.8259e-08 | 6.5865e-07 | -- | 200%
75-34-3 | 1,1-Dichloroethane | ND | ND | 0.00037066 | ND | ND | 0.00037066 | ND | ND | 0.00037066 | ND
107-06-2 | 1,2-Dichloroethane | 2.3277e-08 | 1.7371e-07 | -- | ND | ND | 0.00020592 | 2.3277e-08 | 1.7371e-07 | -- | 0%
75-43-4 | Dichlorofluoromethane | ND | ND | 0.00021407 | ND | ND | 0.00021407 | ND | ND | 0.00021407 | ND
120-83-2 | 2,4-Dichlorophenol | ND | ND | 0.018015 | ND | ND | 0.0026074 | ND | ND | 0.0026074 | ND
78-87-5 | 1,2-Dichloropropane | ND | ND | 0.00032906 | ND | ND | 0.00032906 | ND | ND | 0.00032906 | ND
10061-02-6 | trans-1,3-Dichloropropene | ND | ND | 0.00023082 | ND | ND | 0.00023082 | ND | ND | 0.00023082 | ND
76-14-2 | Dichlorotetrafluoroethane | ND | ND | 0.00049775 | ND | ND | 0.00049775 | ND | ND | 0.00049775 | ND
105-67-9 | 2,4-Dimethylphenol | ND | ND | 0.018015 | ND | ND | 0.0026074 | ND | ND | 0.0026074 | ND
131-11-3 | Dimethyl phthalate | ND | ND | 0.018015 | ND | ND | 0.0026074 | ND | ND | 0.0026074 | ND
99-65-0 | 1,3-Dinitrobenzene | ND | ND | 0.0034667 | ND | ND | 0.00014371 | ND | ND | 0.00014371 | ND
534-52-1 | 4,6-Dinitro-2-methylphenol | ND | ND | 0.036029 | ND | ND | 0.0026074 | ND | ND | 0.0026074 | ND
51-28-5 | 2,4-Dinitrophenol | ND | ND | 0.036029 | ND | ND | 0.0026074 | ND | ND | 0.0026074 | ND
121-14-2 | 2,4-Dinitrotoluene | ND | ND | 0.0034667 | ND | ND | 0.00014371 | ND | ND | 0.00014371 | ND
606-20-2 | 2,6-Dinitrotoluene | ND | ND | 0.0034667 | ND | ND | 0.00014371 | ND | ND | 0.00014371 | ND
123-91-1 | 1,4-Dioxane | ND | ND | 0.00032988 | ND | ND | 0.00032988 | ND | ND | 0.00032988 | ND
-- | Total dioxin/furan compounds | 2.2885e-12 | 1.7079e-11 | -- | 4.1549e-11 | 3.1006e-10 | -- | 2.1919e-11 | 1.6357e-10 | -- | 179.1%
122-39-4 | Diphenyl amine | ND | ND | 0.086667 | ND | ND | 0.0035928 | ND | ND | 0.0035928 | ND
140-88-5 | Ethyl acrylate | ND | ND | 0.0001666 | ND | ND | 0.0001666 | ND | ND | 0.0001666 | ND
100-41-4 | Ethylbenzene | 3.8192e-08 | 2.8501e-07 | -- | ND | ND | 0.00030917 | 3.8192e-08 | 2.8501e-07 | -- | 0%
74-85-1 | Ethylene | 6.3838e-06 | 4.764e-05 | -- | 2.6909e-05 | 0.00020081 | -- | 1.6646e-05 | 0.00012423 | -- | 123.3%
117-81-7 | bis(2-Ethylhexyl)phthalate | ND | ND | 0.086667 | ND | ND | 0.0035928 | ND | ND | 0.0035928 | ND
206-44-0 | Fluoranthene | 1.6933e-09 | 1.2636e-08 | -- | ND | ND | 0.0026074 | 1.6933e-09 | 1.2636e-08 | -- | 0%
86-73-7 | Fluorene | 9.1051e-10 | 6.7948e-09 | -- | ND | ND | 0.0026074 | 9.1051e-10 | 6.7948e-09 | -- | 0%
50-00-0 | Formaldehyde | 1.8794e-05 | 0.00014026 | -- | 7.1767e-06 | 5.3558e-05 | -- | 1.2986e-05 | 9.6908e-05 | -- | 89.47%
76-13-1 | Freon 113 | ND | ND | 0.00054696 | ND | ND | 0.00054696 | ND | ND | 0.00054696 | ND
35822-46-9 | 1,2,3,4,6,7,8-Heptachlorodibenzo-p-dioxin | 2.0675e-13 | 1.5429e-12 | -- | 2.5272e-12 | 1.8859e-11 | -- | 1.367e-12 | 1.0201e-11 | -- | 169.8%
67562-39-4 | 1,2,3,4,6,7,8-Heptachlorodibenzofuran | 6.0657e-14 | 4.5266e-13 | -- | ND | ND | -- | 6.0657e-14 | 4.5266e-13 | -- | 0%
55673-89-7 | 1,2,3,4,7,8,9-Heptachlorodibenzofuran | ND | ND | 9.1423e-10 | ND | ND | 2.7917e-10 | ND | ND | 2.7917e-10 | ND
118-74-1 | Hexachlorobenzene | ND | ND | 0.018015 | ND | ND | 0.0026074 | ND | ND | 0.0026074 | ND
87-68-3 | Hexachlorobutadiene | ND | ND | 0.00076003 | ND | ND | 0.00076003 | ND | ND | 0.00076003 | ND
77-47-4 | Hexacholorocyclopentadiene | ND | ND | 0.018015 | ND | ND | 0.0026074 | ND | ND | 0.0026074 | ND
39227-28-6 | 1,2,3,4,7,8-Hexachlorodibenzo-p-dioxin | ND | ND | 8.2938e-10 | ND | ND | -- | ND | ND | 8.2938e-10 | ND
57653-85-7 | 1,2,3,6,7,8-Hexachlorodibenzo-p-dioxin | ND | ND | 8.4453e-10 | ND | ND | -- | ND | ND | 8.4453e-10 | ND
19408-74-3 | 1,2,3,7,8,9-Hexachlorodibenzo-p-dioxin | ND | ND | 1.4163e-09 | ND | ND | -- | ND | ND | 1.4163e-09 | ND
70648-26-9 | 1,2,3,4,7,8-Hexachlorodibenzofuran | ND | ND | 1.1102e-09 | ND | ND | -- | ND | ND | 1.1102e-09 | ND
57117-44-9 | 1,2,3,6,7,8-Hexachlorodibenzofuran | ND | ND | 1.1547e-09 | 8.9909e-14 | 6.7096e-13 | -- | 8.9909e-14 | 6.7096e-13 | -- | 0%
72918-21-9 | 1,2,3,7,8,9-Hexachlorodibenzofuran | ND | ND | 7.8695e-10 | ND | ND | 2.0284e-10 | ND | ND | 2.0284e-10 | ND
60851-34-5 | 2,3,4,6,7,8-Hexachlorodibenzofuran | ND | ND | 3.9499e-10 | ND | ND | -- | ND | ND | 3.9499e-10 | ND
67-72-1 | Hexachloroethane | ND | ND | 0.0005909 | ND | ND | 0.0005909 | ND | ND | 0.0005909 | ND
110-54-3 | Hexane | 5.0823e-06 | 3.7927e-05 | -- | ND | ND | 0.071702 | 5.0823e-06 | 3.7927e-05 | -- | 0%
7647-01-0 | Hydrochloric acid | 3.4874e-05 | 0.00026025 | -- | 0.0013225 | 0.0098696 | -- | 0.0006787 | 0.0050649 | -- | 189.7%
74-90-8 | Hydrogen cyanide | 1.6074e-05 | 0.00011995 | -- | 2.5868e-05 | 0.00019304 | -- | 2.0971e-05 | 0.0001565 | -- | 46.7%
7664-39-3 | Hydrogen fluoride | ND | ND | 0.22291 | ND | ND | 0.15403 | ND | ND | 0.15403 | ND
193-39-5 | Indeno[1,2,3-cd]pyrene | ND | ND | 1.8015e-05 | ND | ND | 2.6074e-06 | ND | ND | 2.6074e-06 | ND
78-59-1 | Isophorone | ND | ND | 0.018015 | ND | ND | 0.0026074 | ND | ND | 0.0026074 | ND
7439-92-1 | Lead | 2.52e-05 | 0.00018806 | -- | 1.0455e-05 | 7.8023e-05 | -- | 1.7827e-05 | 0.00013304 | -- | 82.71%
7439-96-5 | Manganese | 1.0214e-06 | 7.6221e-06 | -- | 6.4806e-07 | 4.8363e-06 | -- | 8.3471e-07 | 6.2292e-06 | -- | 44.72%
96-33-3 | Methyl acrylate | ND | ND | 0.00025072 | ND | ND | 0.00025072 | ND | ND | 0.00025072 | ND
74-95-3 | Methylene bromide | ND | ND | 0.00050619 | ND | ND | 0.00050619 | ND | ND | 0.00050619 | ND
75-09-2 | Methylene chloride | 1.6545e-06 | 1.2347e-05 | -- | 3.1379e-05 | 0.00023417 | -- | 1.6517e-05 | 0.00012326 | -- | 180%
78-93-3 | Methyl ethyl ketone | 5.1578e-09 | 3.8491e-08 | -- | ND | ND | 0.0008087 | 5.1578e-09 | 3.8491e-08 | -- | 0%
74-88-4 | Methyl iodide | ND | ND | 0.00035428 | ND | ND | 0.00035428 | ND | ND | 0.00035428 | ND
108-10-1 | Methyl isobutyl ketone | ND | ND | 0.0003328 | ND | ND | 0.0003328 | ND | ND | 0.0003328 | ND
80-62-6 | Methyl methacrylate | ND | ND | 0.00045815 | ND | ND | 0.00045815 | ND | ND | 0.00045815 | ND
91-57-6 | 2-Methylnaphthalene | ND | ND | 0.018015 | ND | ND | 0.0026074 | ND | ND | 0.0026074 | ND
95-48-7 | 2-Methylphenol | ND | ND | 0.018015 | ND | ND | 0.0026074 | ND | ND | 0.0026074 | ND
1634-04-4 | Methyl tert-butyl ether | ND | ND | 0.0003667 | ND | ND | 0.0003667 | ND | ND | 0.0003667 | ND
91-20-3 | Naphthalene | 3.0045e-08 | 2.2422e-07 | -- | ND | ND | 0.0026074 | 3.0045e-08 | 2.2422e-07 | -- | 0%
7440-02-0 | Nickel | ND | ND | 2.5306e-05 | 5.8852e-07 | 4.392e-06 | -- | 5.8852e-07 | 4.392e-06 | -- | 0%
7697-37-2 | Nitric acid | 3.7307e-05 | 0.00027841 | -- | ND | ND | 0.15403 | 3.7307e-05 | 0.00027841 | -- | 0%
100-01-6 | 4-Nitroaniline | ND | ND | 0.036029 | ND | ND | 0.0026074 | ND | ND | 0.0026074 | ND
98-95-3 | Nitrobenzene | ND | ND | 0.0034667 | ND | ND | 0.00014371 | ND | ND | 0.00014371 | ND
55-63-0 | Nitroglycerin | 1.9734e-07 | 1.4727e-06 | -- | 9.199e-07 | 6.8649e-06 | -- | 5.5862e-07 | 4.1688e-06 | -- | 129.3%
88-75-5 | 2-Nitrophenol | ND | ND | 0.018015 | ND | ND | 0.0026074 | ND | ND | 0.0026074 | ND
100-02-7 | 4-Nitrophenol | ND | ND | 0.036029 | ND | ND | 0.0026074 | ND | ND | 0.0026074 | ND
62-75-9 | n-Nitrosodimethylamine | ND | ND | 0.018015 | ND | ND | 0.0026074 | ND | ND | 0.0026074 | ND
86-30-6 | n-Nitrosodiphenylamine | ND | ND | 0.018015 | ND | ND | 0.0026074 | ND | ND | 0.0026074 | ND
621-64-7 | n-Nitroso-di-n-propylamine | ND | ND | 0.018015 | ND | ND | 0.0026074 | ND | ND | 0.0026074 | ND
3268-87-9 | 1,2,3,4,6,7,8,9-Octachlorodibenzo-p-dioxin | 2.0211e-12 | 1.5083e-11 | -- | 3.6481e-11 | 2.7225e-10 | -- | 1.9251e-11 | 1.4367e-10 | -- | 179%
40321-76-4 | 1,2,3,7,8-Pentachlorodibenzo-p-dioxin | ND | ND | 1.6072e-09 | ND | ND | 3.0909e-10 | ND | ND | 3.0909e-10 | ND
57117-41-6 | 1,2,3,7,8-Pentachlorodibenzofuran | ND | ND | 1.2981e-09 | ND | ND | 1.6421e-10 | ND | ND | 1.6421e-10 | ND
57117-31-4 | 2,3,4,7,8-Pentachlorodibenzofuran | ND | ND | 2.4073e-09 | 2.8929e-13 | 2.1589e-12 | -- | 2.8929e-13 | 2.1589e-12 | -- | 0%
87-86-5 | Pentachlorophenol | ND | ND | 0.036029 | ND | ND | 0.0026074 | ND | ND | 0.0026074 | ND
85-01-8 | Phenanthrene | 2.4429e-09 | 1.8231e-08 | -- | ND | ND | 0.0026074 | 2.4429e-09 | 1.8231e-08 | -- | 0%
108-95-2 | Phenol | ND | ND | 0.018015 | 1.4163e-06 | 1.057e-05 | -- | 1.4163e-06 | 1.057e-05 | -- | 0%
123-38-6 | Propionaldehyde | ND | ND | 0.20204 | ND | ND | 0.0045398 | ND | ND | 0.0045398 | ND
115-07-1 | Propylene | ND | ND | 0.042013 | ND | ND | 0.035011 | ND | ND | 0.035011 | ND
129-00-0 | Pyrene | 2.0682e-09 | 1.5434e-08 | -- | ND | ND | 0.0026074 | 2.0682e-09 | 1.5434e-08 | -- | 0%
7782-49-2 | Selenium | ND | ND | 2.5306e-05 | ND | ND | 0.0001107 | ND | ND | 2.5306e-05 | ND
7440-22-4 | Silver | ND | ND | 2.5306e-05 | 2.5294e-07 | 1.8876e-06 | -- | 2.5294e-07 | 1.8876e-06 | -- | 0%
100-42-5 | Styrene | 6.7532e-08 | 5.0397e-07 | -- | 1.0661e-06 | 7.9558e-06 | -- | 5.668e-07 | 4.2299e-06 | -- | 176.2%
7664-93-9 | Sulfuric acid | 1.9628e-05 | 0.00014648 | -- | 0.00059222 | 0.0044196 | -- | 0.00030593 | 0.002283 | -- | 187.2%
1746-01-6 | 2,3,7,8-Tetrachlorodibenzo-p-dioxin | ND | ND | 1.2324e-09 | 1.2724e-13 | 9.4953e-13 | -- | 1.2724e-13 | 9.4953e-13 | -- | 0%
51207-31-9 | 2,3,7,8-Tetrachlorodibenzofuran | ND | ND | 1.1577e-09 | 2.8934e-13 | 2.1593e-12 | -- | 2.8934e-13 | 2.1593e-12 | -- | 0%
630-20-6 | 1,1,1,2-Tetrachloroethane | ND | ND | 0.00034913 | ND | ND | 0.00034913 | ND | ND | 0.00034913 | ND
79-34-5 | 1,1,2,2-Tetrachloroethane | ND | ND | 0.00034944 | ND | ND | 0.00034944 | ND | ND | 0.00034944 | ND
127-18-4 | Tetrachloroethylene | ND | ND | 0.00041391 | ND | ND | 0.00041391 | ND | ND | 0.00041391 | ND
7440-28-0 | Thallium | ND | ND | 2.5306e-05 | ND | ND | 0.0013837 | ND | ND | 2.5306e-05 | ND
108-88-3 | Toluene | 9.2763e-08 | 6.9226e-07 | -- | 0 | 0 | -- | 4.6382e-08 | 3.4613e-07 | -- | 200%
120-82-1 | 1,2,4-Trichlorobenzene | ND | ND | 0.00128 | ND | ND | 0.00128 | ND | ND | 0.00128 | ND
71-55-6 | 1,1,1-Trichloroethane | 2.1036e-07 | 1.5698e-06 | -- | ND | ND | 0.00044399 | 2.1036e-07 | 1.5698e-06 | -- | 0%
79-00-5 | 1,1,2-Trichloroethane | ND | ND | 0.00027664 | ND | ND | 0.00027664 | ND | ND | 0.00027664 | ND
75-69-4 | Trichlorofluoromethane | 0 | 0 | -- | 3.4202e-07 | 2.5524e-06 | -- | 1.7101e-07 | 1.2762e-06 | -- | 200%
95-95-4 | 2,4,5-Trichlorophenol | ND | ND | 0.018015 | ND | ND | 0.0026074 | ND | ND | 0.0026074 | ND
88-06-2 | 2,4,6-Trichlorophenol | ND | ND | 0.018015 | ND | ND | 0.0026074 | ND | ND | 0.0026074 | ND
96-18-4 | 1,2,3-Trichloropropane | ND | ND | 0.00049065 | ND | ND | 0.00049065 | ND | ND | 0.00049065 | ND
95-63-6 | 1,2,4-Trimethylbenzene | 2.5881e-08 | 1.9315e-07 | -- | ND | ND | 0.0002496 | 2.5881e-08 | 1.9315e-07 | -- | 0%
540-84-1 | 2,2,4-Trimethylpentane | ND | ND | 0.00019008 | ND | ND | 0.00019008 | ND | ND | 0.00019008 | ND
7440-62-2 | Vanadium | ND | ND | 2.5306e-05 | ND | ND | 0.00069187 | ND | ND | 2.5306e-05 | ND
108-05-4 | Vinyl acetate | ND | ND | 0.00039395 | ND | ND | 0.00039395 | ND | ND | 0.00039395 | ND
75-01-4 | Vinyl chloride | ND | ND | 0.00026 | ND | ND | 0.00026 | ND | ND | 0.00026 | ND
75-35-4 | Vinylidene chloride | ND | ND | 0.00020584 | ND | ND | 0.00020584 | ND | ND | 0.00020584 | ND
106-42-3, 108-38-3 | m-Xylene, p-Xylene | 1.5268e-07 | 1.1394e-06 | -- | ND | ND | 0.00039686 | 1.5268e-07 | 1.1394e-06 | -- | 0%
95-47-6 | o-Xylene | 1.5268e-07 | 1.1394e-06 | -- | ND | ND | 0.00048506 | 1.5268e-07 | 1.1394e-06 | -- | 0%
7440-66-6 | Zinc | 2.521e-05 | 0.00018813 | -- | 1.1328e-05 | 8.4541e-05 | -- | 1.8269e-05 | 0.00013634 | -- | 75.98%
Other Pollutants
123-86-4 | Acetic acid, butyl ester | 4.1874e-07 | 3.125e-06 | -- | ND | ND | -- | 4.1874e-07 | 3.125e-06 | -- | 0%
67-64-1 | Acetone | 1.6687e-07 | 1.2453e-06 | -- | 3.0903e-06 | 2.3062e-05 | -- | 1.6286e-06 | 1.2154e-05 | -- | 179.5%
74-86-2 | Acetylene | 1.0444e-05 | 7.7938e-05 | -- | ND | ND | 0.021665 | 1.0444e-05 | 7.7938e-05 | -- | 0%
35572-78-2 | 2-Amino-4,6-dinitrotoluene | ND | ND | 0.0034667 | ND | ND | 0.00014371 | ND | ND | 0.00014371 | ND
19406-51-0 | 4-Amino-2,6-dinitrotoluene | ND | ND | 0.0034667 | ND | ND | 0.00014371 | ND | ND | 0.00014371 | ND
100-52-7 | Benzaldehyde | ND | ND | 0.20204 | ND | ND | 0.0047171 | ND | ND | 0.0047171 | ND
100-51-6 | Benzyl alcohol | ND | ND | 0.018015 | ND | ND | 0.0026074 | ND | ND | 0.0026074 | ND
108-86-1 | Bromobenzene | ND | ND | 0.0003919 | ND | ND | 0.0003919 | ND | ND | 0.0003919 | ND
460-12-8 | 1,3-Butadiyne | 1.6732e-07 | 1.2487e-06 | -- | ND | ND | 0.053191 | 1.6732e-07 | 1.2487e-06 | -- | 0%
106-97-8 | Butane | ND | ND | 0.055612 | ND | ND | 0.046684 | ND | ND | 0.046684 | ND
| 1-Butene | ND | ND | -- | ND | ND | 0.046684 | ND | ND | 0.046684 | ND
590-18-1 | cis-Butene | ND | ND | 0.05603 | ND | ND | 0.046692 | ND | ND | 0.046692 | ND
624-64-6 | trans-Butene | ND | ND | 0.058365 | ND | ND | 0.046692 | ND | ND | 0.046692 | ND
107-00-6 | 1-Butyne | ND | ND | 0.056254 | ND | ND | 0.045003 | ND | ND | 0.045003 | ND
503-17-3 | 2-Butyne | ND | ND | 0.054003 | ND | ND | 0.045003 | ND | ND | 0.045003 | ND
7440-70-2 | Calcium | 3.4871e-05 | 0.00026023 | -- | 0.00022277 | 0.0016625 | -- | 0.00012882 | 0.00096135 | -- | 145.9%
7440-44-0 | Elemental carbon | ND | ND | -- | 4.4156e-05 | 0.00032952 | -- | 4.4156e-05 | 0.00032952 | -- | 0%
7440-44-0 | Organic carbon | ND | ND | -- | 0.00018476 | 0.0013788 | -- | 0.00018476 | 0.0013788 | -- | 0%
7440-44-0 | Total carbon | ND | ND | -- | 0.00022891 | 0.0017083 | -- | 0.00022891 | 0.0017083 | -- | 0%
39638-32-9 | bis(2-Chloroisopropyl)ether | ND | ND | 0.018015 | ND | ND | 0.0026074 | ND | ND | 0.0026074 | ND
59-50-7 | 4-Chloro-3-methylphenol | ND | ND | 0.018015 | ND | ND | 0.0026074 | ND | ND | 0.0026074 | ND
124-48-1 | Dibromochloromethane | ND | ND | 0.00051969 | ND | ND | 0.00051969 | ND | ND | 0.00051969 | ND
156-59-2 | cis-1,2-Dichloroethene | ND | ND | 0.00020164 | ND | ND | 0.00020164 | ND | ND | 0.00020164 | ND
156-60-5 | trans-1,2-Dichloroethene | ND | ND | 0.00048422 | ND | ND | 0.00048422 | ND | ND | 0.00048422 | ND
10061-01-5 | cis-1,3-Dichloropropylene | ND | ND | 0.00040892 | ND | ND | 0.00027698 | ND | ND | 0.00027698 | ND
84-66-2 | Diethylphthalate | ND | ND | 0.018015 | ND | ND | 0.0026074 | ND | ND | 0.0026074 | ND
5779-94-2 | 2,5-Dimethylbenzaldehyde | ND | ND | 0.20204 | ND | ND | 0.0045398 | ND | ND | 0.0045398 | ND
117-84-0 | Di-n-octylphthalate | ND | ND | 0.018015 | ND | ND | 0.0026074 | ND | ND | 0.0026074 | ND
74-84-0 | Ethane | ND | ND | 0.030022 | ND | ND | 0.025018 | ND | ND | 0.025018 | ND
141-78-6 | Ethyl acetate | ND | ND | 0.0013562 | ND | ND | 0.0013562 | ND | ND | 0.0013562 | ND
97-63-2 | Ethyl methacrylate | ND | ND | 0.00033238 | ND | ND | 0.00033238 | ND | ND | 0.00033238 | ND
622-96-8 | 4-Ethyltoluene | ND | ND | 0.00029999 | ND | ND | 0.00029999 | ND | ND | 0.00029999 | ND
142-82-5 | Heptane | ND | ND | 0.00020842 | ND | ND | 0.00020842 | ND | ND | 0.00020842 | ND
66-25-1 | Hexaldehyde | ND | ND | 0.20204 | ND | ND | 0.0047171 | ND | ND | 0.0047171 | ND
591-78-6 | 2-Hexanone | ND | ND | 0.0002912 | ND | ND | 0.0002912 | ND | ND | 0.0002912 | ND
2691-41-0 | HMX | ND | ND | 0.0069333 | ND | ND | 0.0014371 | ND | ND | 0.0014371 | ND
10035-10-6 | Hydrogen bromide | ND | ND | 0.21278 | ND | ND | 0.15403 | ND | ND | 0.15403 | ND
123-92-2 | Isoamyl acetate | ND | ND | -- | 8.8553e-07 | 6.6084e-06 | -- | 8.8553e-07 | 6.6084e-06 | -- | 0%
75-28-5 | Isobutane | ND | ND | 0.058027 | ND | ND | 0.048356 | ND | ND | 0.048356 | ND
590-86-3 | Isovaleraldehyde | ND | ND | 0.20204 | ND | ND | 0.0047171 | ND | ND | 0.0047171 | ND
7439-95-4 | Magnesium | 2.7714e-05 | 0.00020682 | -- | 8.3436e-05 | 0.00062265 | -- | 5.5575e-05 | 0.00041474 | -- | 100.3%
98-83-9 | alpha-Methylstyrene | ND | ND | 0.00029498 | ND | ND | 0.00029498 | ND | ND | 0.00029498 | ND
479-45-8 | Methyl-2,4,6-trinitrophenylnitramine | ND | ND | 0.0034667 | ND | ND | 0.00014371 | ND | ND | 0.00014371 | ND
88-74-7 | 2-Nitroaniline | ND | ND | 0.018015 | ND | ND | 0.0026074 | ND | ND | 0.0026074 | ND
99-09-2 | 3-Nitroaniline | ND | ND | 0.036029 | ND | ND | 0.0026074 | ND | ND | 0.0026074 | ND
88-72-2 | 2-Nitrotoluene | ND | ND | 0.0034667 | ND | ND | 0.00014371 | ND | ND | 0.00014371 | ND
99-08-1 | 3-Nitrotoluene | ND | ND | 0.0034667 | ND | ND | 0.00014371 | ND | ND | 0.00014371 | ND
99-99-0 | 4-Nitrotoluene | ND | ND | 0.0034667 | ND | ND | 0.00014371 | ND | ND | 0.00014371 | ND
111-65-9 | Octane | ND | ND | 0.00019008 | ND | ND | 0.00019008 | ND | ND | 0.00019008 | ND
78-11-5 | Pentaerythritol tetranitrate | ND | ND | 0.0069333 | 0 | 0 | -- | 0 | 0 | -- | #DIV/0!
109-66-0 | Pentane | ND | ND | 0.072035 | ND | ND | 0.060029 | ND | ND | 0.060029 | ND
14797-73-0 | Perchlorate | ND | ND | -- | ND | ND | 0.084035 | ND | ND | 0.084035 | ND
7664-38-2 | Phosphoric acid | ND | ND | 0.21278 | ND | ND | 0.15403 | ND | ND | 0.15403 | ND
74-98-6 | Propane | ND | ND | 0.044029 | ND | ND | 0.036691 | ND | ND | 0.036691 | ND
115-11-7 | 1-Propene, 2-methyl | ND | ND | 0.058351 | ND | ND | 0.046675 | ND | ND | 0.046675 | ND
74-99-7 | Propyne | ND | ND | 0.039037 | ND | ND | 0.032531 | ND | ND | 0.032531 | ND
121-82-4 | RDX | ND | ND | 0.0034667 | ND | ND | 0.00014371 | ND | ND | 0.00014371 | ND
1334-78-7 | o,m,p-Tolualdehyde | ND | ND | 0.60612 | ND | ND | 0.014102 | ND | ND | 0.014102 | ND
25323-89-1 | Trichloroethane | ND | ND | 0.00029797 | ND | ND | 0.00029797 | ND | ND | 0.00029797 | ND
108-67-8 | 1,3,5-Trimethylbenzene | ND | ND | 0.0002496 | ND | ND | 0.0002496 | ND | ND | 0.0002496 | ND
99-35-4 | 1,3,5-Trinitrobenzene | ND | ND | 0.0034667 | ND | ND | 0.00014371 | ND | ND | 0.00014371 | ND
118-96-7 | 2,4,6-Trinitrotoluene | ND | ND | 0.0034667 | ND | ND | 0.00014371 | ND | ND | 0.00014371 | ND
110-62-3 | Valeraldehyde | ND | ND | 0.20204 | ND | ND | 0.0047171 | ND | ND | 0.0047171 | ND
Note 1: Blue shading indicates poor precision. These compounds had a relative percent difference greater than 100% within a test.
Note 2: Purple shading indicates compound detected in the lab blank at levels between 20 and 50% of test values. These emission factors are biased high.
Note 3: Orange shading indicates tentatively identified compounds (TICs).
Note 4: lb/lb NEW factors may be slightly different for the same lb/item value due to rounding.
Note 5: Teal highlights indicate the holding time allowance was exceeded prior to analysis.

## Total
Summary of Emission Factors
H557 - M72A3 66-mm High-Explosive Antitank Rocket (Total for Rocket and Warhead)
NEW (lb)
Rocket | 0.134
Warhead | 0.684
Total | 0.818
CAS # | Pollutant (Official [AP-42] Notation) | Rocket (Average) |  |  | Warhead |  |  | Total |  |  | HAP | Toxic
|  | Emission Factor |  | Detection Limit Based Concentration (mg/m3) | Emission Factor |  | Detection Limit Based Concentration (mg/m3) | Emission Factor |  | Detection Limit Based Concentration (mg/m3)
|  | lb/item | lb/lb NEW |  | lb/item | lb/lb NEW |  | lb/item | lb/lb NEW
Carbon Dioxide, Criteria Pollutants, and Total Suspended Paticulates
124-38-9 | Carbon dioxide | 0.085166 | 0.63557 | -- | 0.36332 | 0.53117 | -- | 0.44848 | 0.54827 | -- | No | No
630-08-0 | Carbon monoxide | 0.0058297 | 0.043505 | -- | 0.049606 | 0.072524 | -- | 0.055436 | 0.06777 | -- | No | No
7439-92-1 | Lead | 1.7827e-05 | 0.00013304 | -- | 0.0011741 | 0.0017165 | -- | 0.0011919 | 0.0014571 | -- | Yes | Yes
74-82-8 | Methane | 0.00013773 | 0.0010278 | -- | 0.00059742 | 0.00087342 | -- | 0.00073515 | 0.00089872 | -- | No | No
-- | Oxides of nitrogen | 0.0021382 | 0.015957 | -- | 0.0050062 | 0.007319 | -- | 0.0071444 | 0.008734 | -- | No | No
-- | PM-2.5 | 0.0076877 | 0.057371 | -- | 0.030302 | 0.044301 | -- | 0.037989 | 0.046442 | -- | No | No
-- | PM-10 | 0.0080509 | 0.060081 | -- | 0.052459 | 0.076694 | -- | 0.060509 | 0.073972 | -- | No | No
7446-09-5 | Sulfur dioxide | 2.073e-05 | 0.0001547 | -- | ND | ND | 0.53248 | 2.073e-05 | 2.5343e-05 | -- | No | No
12789-66-1 | Total suspended particulate | 0.0069834 | 0.052115 | -- | 0.061493 | 0.089903 | -- | 0.061493 | 0.089903 | -- | No | No
Hazardous Air Pollutants and Toxic Chemicals
83-32-9 | Acenaphthene | 1.5798e-10 | 1.179e-09 | -- | 2.8147e-08 | 4.1151e-08 | -- | 2.8305e-08 | 3.4603e-08 | -- | Yes | No
208-96-8 | Acenaphthylene | 2.034e-09 | 1.5179e-08 | -- | 7.7044e-07 | 1.1264e-06 | -- | 7.7248e-07 | 9.4435e-07 | -- | Yes | No
75-07-0 | Acetaldehyde | 2.6293e-06 | 1.9622e-05 | -- | ND | ND | -- | 2.6293e-06 | 3.2143e-06 | -- | Yes | Yes
75-05-8 | Acetonitrile | 1.453e-06 | 1.0843e-05 | -- | 7.7012e-05 | 0.00011259 | -- | 7.8465e-05 | 9.5923e-05 | -- | Yes | Yes
107-02-8 | Acrolein | ND | ND | 0.0045398 | ND | ND | 0.1862 | ND | ND | 0.0045398 | Yes | Yes
107-13-1 | Acrylonitrile | 6.7694e-07 | 5.0518e-06 | -- | 5.4188e-06 | 7.9222e-06 | -- | 6.0957e-06 | 7.452e-06 | -- | Yes | Yes
107-05-1 | Allyl chloride | ND | ND | 0.00089142 | ND | ND | 0.00089142 | ND | ND | 0.00089142 | Yes | Yes
7429-90-5 | Aluminum | 0.00015144 | 0.0011301 | -- | 0.0010606 | 0.0015506 | -- | 0.001212 | 0.0014817 | -- | No | Yes
7664-41-7 | Ammonia | ND | ND | 0.3536 | ND | ND | 2.4045 | ND | ND | 0.3536 | Yes | No
120-12-7 | Anthracene | 5.0275e-10 | 3.7519e-09 | -- | 4.7387e-08 | 6.928e-08 | -- | 4.789e-08 | 5.8545e-08 | -- | Yes | Yes
7440-36-0 | Antimony | 6.5677e-06 | 4.9013e-05 | -- | ND | ND | 0.018101 | 6.5677e-06 | 8.029e-06 | -- | Yes | Yes
7440-38-2 | Arsenic | ND | ND | 2.5306e-05 | ND | ND | 0.018101 | ND | ND | 2.5306e-05 | Yes | Yes
7440-39-3 | Barium | 1.3805e-05 | 0.00010302 | -- | 0.00034418 | 0.00050318 | -- | 0.00035798 | 0.00043763 | -- | No | Yes
71-43-2 | Benzene | 1.9788e-06 | 1.4767e-05 | -- | 1.4532e-05 | 2.1246e-05 | -- | 1.6511e-05 | 2.0185e-05 | -- | Yes | Yes
56-55-3 | Benzo[a]anthracene | 5.0275e-10 | 3.7519e-09 | -- | 1.7378e-08 | 2.5407e-08 | -- | 1.7881e-08 | 2.1859e-08 | -- | Yes | Yes
205-99-2 | Benzo[b]fluoranthene | 4.7115e-10 | 3.516e-09 | -- | ND | ND | 0.016316 | 4.7115e-10 | 5.7597e-10 | -- | Yes | Yes
207-08-9 | Benzo[k]fluoranthene | 2.1314e-09 | 1.5906e-08 | -- | 6.0334e-09 | 8.8208e-09 | -- | 8.1648e-09 | 9.9814e-09 | -- | Yes | Yes
191-24-2 | Benzo[g,h,i]perylene | 1.3536e-09 | 1.0101e-08 | -- | ND | ND | 1.6316e-05 | 1.3536e-09 | 1.6547e-09 | -- | Yes | Yes
50-32-8 | Benzo[a]pyrene | 2.0122e-09 | 1.5016e-08 | -- | 2.4425e-09 | 3.5709e-09 | -- | 4.4547e-09 | 5.4458e-09 | -- | Yes | Yes
192-97-2 | Benzo[e]pyrene | ND | ND | 2.6074e-06 | 2.5863e-09 | 3.7811e-09 | -- | 2.5863e-09 | 3.1617e-09 | -- | Yes | No
100-44-7 | Benzyl chloride | ND | ND | 0.00026416 | ND | ND | 0.00026416 | ND | ND | 0.00026416 | Yes | Yes
7440-41-7 | Beryllium | ND | ND | 2.5306e-05 | ND | ND | 0.018101 | ND | ND | 2.5306e-05 | Yes | Yes
75-25-2 | Bromoform | ND | ND | 0.00052568 | ND | ND | 0.00052568 | ND | ND | 0.00052568 | Yes | Yes
74-83-9 | Bromomethane | ND | ND | 0.00035546 | ND | ND | 0.00035546 | ND | ND | 0.00035546 | Yes | Yes
101-55-3 | 4-Bromophenylphenylether | ND | ND | 0.0026074 | ND | ND | 0.016316 | ND | ND | 0.0026074 | Yes | Yes
106-99-0 | 1,3-Butadiene | ND | ND | 0.045003 | ND | ND | 0.033752 | ND | ND | 0.033752 | Yes | Yes
75-65-0 | t-Butyl alcohol | ND | ND | 0.00040084 | ND | ND | 0.00040084 | ND | ND | 0.00040084 | Yes | Yes
85-68-7 | Butylbenzylphthalate | ND | ND | 0.0026074 | 2.0824e-06 | 3.0445e-06 | -- | 2.0824e-06 | 2.5457e-06 | -- | Yes | No
123-72-8 | Butyraldehyde | ND | ND | 0.0047171 | ND | ND | -- | ND | ND | -- | No | Yes
7440-43-9 | Cadmium | 1.0905e-06 | 8.1378e-06 | -- | ND | ND | 0.018101 | 1.0905e-06 | 1.3331e-06 | -- | Yes | Yes
75-15-0 | Carbon disulfide | 4.0862e-08 | 3.0494e-07 | -- | ND | ND | 0.00031616 | 4.0862e-08 | 4.9954e-08 | -- | Yes | Yes
56-23-5 | Carbon tetrachloride | ND | ND | 0.00032032 | ND | ND | 0.00032032 | ND | ND | 0.00032032 | Yes | Yes
106-47-8 | 4-Chloroaniline | ND | ND | 0.0026074 | ND | ND | 0.016316 | ND | ND | 0.0026074 | No | Yes
108-90-7 | Chlorobenzene | ND | ND | 0.00023504 | 0 | 0 | -- | 0 | 0 | -- | Yes | Yes
75-45-6 | Chlorodifluoromethane | ND | ND | 0.0002518 | ND | ND | 0.0002518 | ND | ND | 0.0002518 | No | Yes
75-00-3 | Chloroethane | ND | ND | 0.00061733 | ND | ND | 0.00061733 | ND | ND | 0.00061733 | Yes | Yes
111-91-1 | bis(2-Chloroethoxy)methane | ND | ND | 0.0026074 | ND | ND | 0.016316 | ND | ND | 0.0026074 | No | Yes
111-44-4 | bis(2-Chloroethyl)ether | ND | ND | 0.0026074 | ND | ND | 0.016316 | ND | ND | 0.0026074 | Yes | Yes
67-66-3 | Chloroform | ND | ND | 0.00039603 | ND | ND | 0.00039603 | ND | ND | 0.00039603 | Yes | Yes
74-87-3 | Chloromethane | 2.5474e-08 | 1.901e-07 | -- | 1.1055e-06 | 1.6162e-06 | -- | 1.1309e-06 | 1.3825e-06 | -- | Yes | Yes
91-58-7 | 2-Chloronaphthalene | ND | ND | 0.0026074 | ND | ND | 0.016316 | ND | ND | 0.0026074 | Yes | No
95-57-8 | 2-Chlorophenol | ND | ND | 0.0026074 | ND | ND | 0.016316 | ND | ND | 0.0026074 | No | Yes
7005-72-3 | 4-Chlorophenyl-phenylether | ND | ND | 0.0026074 | ND | ND | 0.016316 | ND | ND | 0.0026074 | Yes | No
7440-47-3 | Chromium | 7.2677e-07 | 5.4236e-06 | -- | 1.4199e-05 | 2.0758e-05 | -- | 1.4925e-05 | 1.8246e-05 | -- | Yes | Yes
18540-29-9 | Hexavalent chromium | 2.8572e-07 | 2.1323e-06 | -- | ND | ND | -- | 2.8572e-07 | 3.493e-07 | -- | Yes | Yes
218-01-9 | Chrysene | 1.1278e-09 | 8.4167e-09 | -- | 1.5513e-08 | 2.268e-08 | -- | 1.6641e-08 | 2.0343e-08 | -- | Yes | Yes
7440-48-4 | Cobalt | ND | ND | 2.5306e-05 | ND | ND | 0.018101 | ND | ND | 2.5306e-05 | Yes | Yes
7440-50-8 | Copper | 4.787e-05 | 0.00035724 | -- | 0.0030282 | 0.0044272 | -- | 0.0030761 | 0.0037605 | -- | No | Yes
106-44-5 | p-Cresol | ND | ND | 0.0026074 | ND | ND | 0.016316 | ND | ND | 0.0026074 | Yes | Yes
4170-30-3 | Crotonaldehyde | ND | ND | 0.0049096 | ND | ND | 0.1862 | ND | ND | 0.0049096 | No | Yes
98-82-8 | Cumene | ND | ND | 0.0002 | ND | ND | 0.0002 | ND | ND | 0.0002 | Yes | Yes
57-12-5 | Particulate cyanide | ND | ND | 0.0077013 | 0.00017719 | 0.00025904 | -- | 0.00017719 | 0.00021661 | -- | Yes | Yes
53-70-3 | Dibenz[a,h]anthracene | ND | ND | 2.6074e-06 | ND | ND | 1.6316e-05 | ND | ND | 2.6074e-06 | Yes | Yes
132-64-9 | Dibenzofuran | ND | ND | 0.0026074 | ND | ND | 0.016316 | ND | ND | 0.0026074 | Yes | Yes
106-93-4 | 1,2-Dibromoethane | ND | ND | 0.00039104 | ND | ND | 0.00039104 | ND | ND | 0.00039104 | Yes | Yes
84-74-2 | Dibutyl phthalate | ND | ND | 0.0035928 | 3.3027e-06 | 4.8285e-06 | -- | 3.3027e-06 | 4.0375e-06 | -- | Yes | Yes
95-50-1 | 1,2-Dichlorobenzene | ND | ND | 0.00048922 | ND | ND | 0.00048922 | ND | ND | 0.00048922 | No | Yes
541-73-1 | 1,3-Dichlorobenzene | ND | ND | 0.00042806 | ND | ND | 0.00042806 | ND | ND | 0.00042806 | No | Yes
106-46-7 | 1,4-Dichlorobenzene | ND | ND | 0.00042806 | ND | ND | 0.00042806 | ND | ND | 0.00042806 | Yes | Yes
75-27-4 | Dichlorobromomethane | ND | ND | 0.00040892 | ND | ND | 0.00040892 | ND | ND | 0.00040892 | No | Yes
75-71-8 | Dichlorodifluoromethane | 8.8259e-08 | 6.5865e-07 | -- | 1.3159e-08 | 1.9239e-08 | -- | 1.0142e-07 | 1.2398e-07 | -- | No | Yes
75-34-3 | 1,1-Dichloroethane | ND | ND | 0.00037066 | ND | ND | 0.00037066 | ND | ND | 0.00037066 | Yes | Yes
107-06-2 | 1,2-Dichloroethane | 2.3277e-08 | 1.7371e-07 | -- | 2.8934e-07 | 4.2301e-07 | -- | 3.1262e-07 | 3.8217e-07 | -- | Yes | Yes
75-43-4 | Dichlorofluoromethane | ND | ND | 0.00021407 | ND | ND | 0.00021407 | ND | ND | 0.00021407 | No | Yes
120-83-2 | 2,4-Dichlorophenol | ND | ND | 0.0026074 | ND | ND | 0.016316 | ND | ND | 0.0026074 | No | Yes
78-87-5 | 1,2-Dichloropropane | ND | ND | 0.00032906 | ND | ND | 0.00032906 | ND | ND | 0.00032906 | Yes | Yes
10061-02-6 | trans-1,3-Dichloropropene | ND | ND | 0.00023082 | ND | ND | 0.00023082 | ND | ND | 0.00023082 | No | Yes
76-14-2 | Dichlorotetrafluoroethane | ND | ND | 0.00049775 | ND | ND | 0.00049775 | ND | ND | 0.00049775 | No | Yes
105-67-9 | 2,4-Dimethylphenol | ND | ND | 0.0026074 | ND | ND | 0.016316 | ND | ND | 0.0026074 | No | Yes
131-11-3 | Dimethyl phthalate | ND | ND | 0.0026074 | ND | ND | 0.016316 | ND | ND | 0.0026074 | Yes | Yes
99-65-0 | 1,3-Dinitrobenzene | ND | ND | 0.00014371 | ND | ND | 0.00050815 | ND | ND | 0.00014371 | No | Yes
534-52-1 | 4,6-Dinitro-2-methylphenol | ND | ND | 0.0026074 | ND | ND | 0.016316 | ND | ND | 0.0026074 | Yes | Yes
51-28-5 | 2,4-Dinitrophenol | ND | ND | 0.0026074 | ND | ND | 0.016316 | ND | ND | 0.0026074 | Yes | Yes
121-14-2 | 2,4-Dinitrotoluene | ND | ND | 0.00014371 | 9.7135e-08 | 1.4201e-07 | -- | 9.7135e-08 | 1.1875e-07 | -- | Yes | Yes
606-20-2 | 2,6-Dinitrotoluene | ND | ND | 0.00014371 | ND | ND | 0.00050815 | ND | ND | 0.00014371 | No | Yes
123-91-1 | 1,4-Dioxane | ND | ND | 0.00032988 | ND | ND | 0.00032988 | ND | ND | 0.00032988 | Yes | Yes
-- | Total dioxin/furan compounds | 2.1919e-11 | 1.6357e-10 | -- | 5.4765e-10 | 8.0066e-10 | -- | 5.6957e-10 | 6.9629e-10 | -- | Yes | Yes
122-39-4 | Diphenyl amine | ND | ND | 0.0035928 | ND | ND | -- | ND | ND | -- | Yes | Yes
140-88-5 | Ethyl acrylate | ND | ND | 0.0001666 | ND | ND | 0.0001666 | ND | ND | 0.0001666 | Yes | Yes
100-41-4 | Ethylbenzene | 3.8192e-08 | 2.8501e-07 | -- | 3.5219e-07 | 5.1489e-07 | -- | 3.9038e-07 | 4.7723e-07 | -- | Yes | Yes
74-85-1 | Ethylene | 1.6646e-05 | 0.00012423 | -- | 4.7399e-05 | 6.9297e-05 | -- | 6.4046e-05 | 7.8295e-05 | -- | No | Yes
117-81-7 | bis(2-Ethylhexyl)phthalate | ND | ND | 0.0035928 | 1.0968e-05 | 1.6035e-05 | -- | 1.0968e-05 | 1.3409e-05 | -- | Yes | Yes
206-44-0 | Fluoranthene | 1.6933e-09 | 1.2636e-08 | -- | 1.2368e-07 | 1.8081e-07 | -- | 1.2537e-07 | 1.5326e-07 | -- | Yes | Yes
86-73-7 | Fluorene | 9.1051e-10 | 6.7948e-09 | -- | 3.8775e-08 | 5.6688e-08 | -- | 3.9685e-08 | 4.8515e-08 | -- | Yes | No
50-00-0 | Formaldehyde | 1.2986e-05 | 9.6908e-05 | -- | ND | ND | -- | 1.2986e-05 | 1.5875e-05 | -- | Yes | Yes
76-13-1 | Freon 113 | ND | ND | 0.00054696 | ND | ND | 0.00054696 | ND | ND | 0.00054696 | No | Yes
35822-46-9 | 1,2,3,4,6,7,8-Heptachlorodibenzo-p-dioxin | 1.367e-12 | 1.0201e-11 | -- | 2.9569e-11 | 4.323e-11 | -- | 3.0936e-11 | 3.782e-11 | -- | Yes | Yes
67562-39-4 | 1,2,3,4,6,7,8-Heptachlorodibenzofuran | 6.0657e-14 | 4.5266e-13 | -- | 3.8498e-12 | 5.6283e-12 | -- | 3.9104e-12 | 4.7805e-12 | -- | Yes | Yes
55673-89-7 | 1,2,3,4,7,8,9-Heptachlorodibenzofuran | ND | ND | 2.7917e-10 | 4.8755e-13 | 7.128e-13 | -- | 4.8755e-13 | 5.9603e-13 | -- | Yes | Yes
118-74-1 | Hexachlorobenzene | ND | ND | 0.0026074 | ND | ND | 0.016316 | ND | ND | 0.0026074 | Yes | Yes
87-68-3 | Hexachlorobutadiene | ND | ND | 0.00076003 | ND | ND | 0.00076003 | ND | ND | 0.00076003 | Yes | Yes
77-47-4 | Hexacholorocyclopentadiene | ND | ND | 0.0026074 | ND | ND | 0.016316 | ND | ND | 0.0026074 | Yes | Yes
39227-28-6 | 1,2,3,4,7,8-Hexachlorodibenzo-p-dioxin | ND | ND | 8.2938e-10 | 1.6432e-13 | 2.4023e-13 | -- | 1.6432e-13 | 2.0088e-13 | -- | Yes | Yes
57653-85-7 | 1,2,3,6,7,8-Hexachlorodibenzo-p-dioxin | ND | ND | 8.4453e-10 | 8.649e-13 | 1.2645e-12 | -- | 8.649e-13 | 1.0573e-12 | -- | Yes | Yes
19408-74-3 | 1,2,3,7,8,9-Hexachlorodibenzo-p-dioxin | ND | ND | 1.4163e-09 | 8.015e-13 | 1.1718e-12 | -- | 8.015e-13 | 9.7983e-13 | -- | Yes | Yes
70648-26-9 | 1,2,3,4,7,8-Hexachlorodibenzofuran | ND | ND | 1.1102e-09 | 6.9871e-13 | 1.0215e-12 | -- | 6.9871e-13 | 8.5417e-13 | -- | Yes | Yes
57117-44-9 | 1,2,3,6,7,8-Hexachlorodibenzofuran | 8.9909e-14 | 6.7096e-13 | -- | 2.795e-13 | 4.0863e-13 | -- | 3.6941e-13 | 4.516e-13 | -- | Yes | Yes
72918-21-9 | 1,2,3,7,8,9-Hexachlorodibenzofuran | ND | ND | 2.0284e-10 | ND | ND | 3.4641e-10 | ND | ND | 2.0284e-10 | Yes | Yes
60851-34-5 | 2,3,4,6,7,8-Hexachlorodibenzofuran | ND | ND | 3.9499e-10 | 2.1942e-13 | 3.2079e-13 | -- | 2.1942e-13 | 2.6824e-13 | -- | Yes | Yes
67-72-1 | Hexachloroethane | ND | ND | 0.0005909 | ND | ND | 0.0005909 | ND | ND | 0.0005909 | Yes | Yes
110-54-3 | Hexane | 5.0823e-06 | 3.7927e-05 | -- | ND | ND | 0.050191 | 5.0823e-06 | 6.213e-06 | -- | Yes | Yes
7647-01-0 | Hydrochloric acid | 0.0006787 | 0.0050649 | -- | ND | ND | 0.20482 | 0.0006787 | 0.00082971 | -- | Yes | Yes
74-90-8 | Hydrogen cyanide | 2.0971e-05 | 0.0001565 | -- | 8.7772e-05 | 0.00012832 | -- | 0.00010874 | 0.00013294 | -- | Yes | Yes
7664-39-3 | Hydrogen fluoride | ND | ND | 0.15403 | ND | ND | 0.21413 | ND | ND | 0.15403 | Yes | Yes
193-39-5 | Indeno[1,2,3-cd]pyrene | ND | ND | 2.6074e-06 | ND | ND | 1.6316e-05 | ND | ND | 2.6074e-06 | Yes | Yes
78-59-1 | Isophorone | ND | ND | 0.0026074 | ND | ND | 0.016316 | ND | ND | 0.0026074 | Yes | No
7439-92-1 | Lead | 1.7827e-05 | 0.00013304 | -- | 0.0011741 | 0.0017165 | -- | 0.0011919 | 0.0014571 | -- | Yes | Yes
7439-96-5 | Manganese | 8.3471e-07 | 6.2292e-06 | -- | 9.523e-05 | 0.00013923 | -- | 9.6065e-05 | 0.00011744 | -- | Yes | Yes
96-33-3 | Methyl acrylate | ND | ND | 0.00025072 | ND | ND | 0.00025072 | ND | ND | 0.00025072 | No | Yes
74-95-3 | Methylene bromide | ND | ND | 0.00050619 | ND | ND | 0.00050619 | ND | ND | 0.00050619 | No | Yes
75-09-2 | Methylene chloride | 1.6517e-05 | 0.00012326 | -- | 6.4697e-07 | 9.4587e-07 | -- | 1.7164e-05 | 2.0983e-05 | -- | Yes | Yes
78-93-3 | Methyl ethyl ketone | 5.1578e-09 | 3.8491e-08 | -- | 5.5867e-07 | 8.1678e-07 | -- | 5.6383e-07 | 6.8928e-07 | -- | Yes | Yes
74-88-4 | Methyl iodide | ND | ND | 0.00035428 | ND | ND | 0.00035428 | ND | ND | 0.00035428 | Yes | Yes
108-10-1 | Methyl isobutyl ketone | ND | ND | 0.0003328 | ND | ND | 0.0003328 | ND | ND | 0.0003328 | Yes | Yes
80-62-6 | Methyl methacrylate | ND | ND | 0.00045815 | ND | ND | 0.00045815 | ND | ND | 0.00045815 | Yes | Yes
91-57-6 | 2-Methylnaphthalene | ND | ND | 0.0026074 | ND | ND | 0.016316 | ND | ND | 0.0026074 | Yes | No
95-48-7 | 2-Methylphenol | ND | ND | 0.0026074 | ND | ND | 0.016316 | ND | ND | 0.0026074 | Yes | Yes
1634-04-4 | Methyl tert-butyl ether | ND | ND | 0.0003667 | 0 | 0 | -- | 0 | 0 | -- | Yes | Yes
91-20-3 | Naphthalene | 3.0045e-08 | 2.2422e-07 | -- | 1.3917e-06 | 2.0347e-06 | -- | 1.4218e-06 | 1.7381e-06 | -- | Yes | Yes
7440-02-0 | Nickel | 5.8852e-07 | 4.392e-06 | -- | ND | ND | 0.018101 | 5.8852e-07 | 7.1946e-07 | -- | Yes | Yes
7697-37-2 | Nitric acid | 3.7307e-05 | 0.00027841 | -- | 3.2057e-06 | 4.6866e-06 | -- | 4.0513e-05 | 4.9527e-05 | -- | No | Yes
100-01-6 | 4-Nitroaniline | ND | ND | 0.0026074 | ND | ND | 0.016316 | ND | ND | 0.0026074 | No | Yes
98-95-3 | Nitrobenzene | ND | ND | 0.00014371 | ND | ND | 0.00050815 | ND | ND | 0.00014371 | Yes | Yes
55-63-0 | Nitroglycerin | 5.5862e-07 | 4.1688e-06 | -- | ND | ND | 0.00050815 | 5.5862e-07 | 6.8291e-07 | -- | No | Yes
88-75-5 | 2-Nitrophenol | ND | ND | 0.0026074 | ND | ND | 0.016316 | ND | ND | 0.0026074 | No | Yes
100-02-7 | 4-Nitrophenol | ND | ND | 0.0026074 | ND | ND | 0.016316 | ND | ND | 0.0026074 | Yes | Yes
62-75-9 | n-Nitrosodimethylamine | ND | ND | 0.0026074 | ND | ND | 0.016316 | ND | ND | 0.0026074 | Yes | Yes
86-30-6 | n-Nitrosodiphenylamine | ND | ND | 0.0026074 | ND | ND | 0.016316 | ND | ND | 0.0026074 | Yes | Yes
621-64-7 | n-Nitroso-di-n-propylamine | ND | ND | 0.0026074 | ND | ND | 0.016316 | ND | ND | 0.0026074 | No | Yes
3268-87-9 | 1,2,3,4,6,7,8,9-Octachlorodibenzo-p-dioxin | 1.9251e-11 | 1.4367e-10 | -- | 4.9933e-10 | 7.3002e-10 | -- | 5.1858e-10 | 6.3396e-10 | -- | Yes | Yes
39001-02-0 | 1,2,3,4,6,7,8,9-Octachlorodibenzofuran | ND | ND | -- | 1.0709e-11 | 1.5657e-11 | -- | 1.0709e-11 | 1.3092e-11 | -- | Yes | Yes
40321-76-4 | 1,2,3,7,8-Pentachlorodibenzo-p-dioxin | ND | ND | 3.0909e-10 | ND | ND | 1.3121e-09 | ND | ND | 3.0909e-10 | Yes | Yes
57117-41-6 | 1,2,3,7,8-Pentachlorodibenzofuran | ND | ND | 1.6421e-10 | ND | ND | 7.8036e-10 | ND | ND | 1.6421e-10 | Yes | Yes
57117-31-4 | 2,3,4,7,8-Pentachlorodibenzofuran | 2.8929e-13 | 2.1589e-12 | -- | 2.1879e-13 | 3.1987e-13 | -- | 5.0808e-13 | 6.2113e-13 | -- | Yes | Yes
87-86-5 | Pentachlorophenol | ND | ND | 0.0026074 | ND | ND | 0.016316 | ND | ND | 0.0026074 | Yes | Yes
85-01-8 | Phenanthrene | 2.4429e-09 | 1.8231e-08 | -- | 2.7122e-07 | 3.9653e-07 | -- | 2.7367e-07 | 3.3456e-07 | -- | Yes | Yes
108-95-2 | Phenol | 1.4163e-06 | 1.057e-05 | -- | 1.4935e-06 | 2.1835e-06 | -- | 2.9099e-06 | 3.5573e-06 | -- | Yes | Yes
123-38-6 | Propionaldehyde | ND | ND | 0.0045398 | ND | ND | 0.1862 | ND | ND | 0.0045398 | Yes | Yes
115-07-1 | Propylene | ND | ND | 0.035011 | 9.3674e-06 | 1.3695e-05 | -- | 9.3674e-06 | 1.1452e-05 | -- | No | Yes
129-00-0 | Pyrene | 2.0682e-09 | 1.5434e-08 | -- | 1.6826e-07 | 2.4599e-07 | -- | 1.7033e-07 | 2.0822e-07 | -- | Yes | No
7782-49-2 | Selenium | ND | ND | 2.5306e-05 | ND | ND | 0.0036202 | ND | ND | 2.5306e-05 | Yes | Yes
7440-22-4 | Silver | 2.5294e-07 | 1.8876e-06 | -- | 2.6867e-05 | 3.928e-05 | -- | 2.712e-05 | 3.3154e-05 | -- | No | Yes
100-42-5 | Styrene | 5.668e-07 | 4.2299e-06 | -- | ND | ND | 0.00030285 | 5.668e-07 | 6.9291e-07 | -- | Yes | Yes
7664-93-9 | Sulfuric acid | 0.00030593 | 0.002283 | -- | ND | ND | 0.20482 | 0.00030593 | 0.00037399 | -- | No | Yes
1746-01-6 | 2,3,7,8-Tetrachlorodibenzo-p-dioxin | 1.2724e-13 | 9.4953e-13 | -- | ND | ND | 7.7757e-10 | 1.2724e-13 | 1.5555e-13 | -- | Yes | Yes
51207-31-9 | 2,3,7,8-Tetrachlorodibenzofuran | 2.8934e-13 | 2.1593e-12 | -- | 4.5437e-13 | 6.6428e-13 | -- | 7.4371e-13 | 9.0918e-13 | -- | Yes | Yes
630-20-6 | 1,1,1,2-Tetrachloroethane | ND | ND | 0.00034913 | ND | ND | 0.00034913 | ND | ND | 0.00034913 | No | Yes
79-34-5 | 1,1,2,2-Tetrachloroethane | ND | ND | 0.00034944 | ND | ND | 0.00034944 | ND | ND | 0.00034944 | Yes | Yes
127-18-4 | Tetrachloroethylene | ND | ND | 0.00041391 | 3.194e-07 | 4.6697e-07 | -- | 3.194e-07 | 3.9047e-07 | -- | Yes | Yes
7440-28-0 | Thallium | ND | ND | 2.5306e-05 | ND | ND | 0.018101 | ND | ND | 2.5306e-05 | No | Yes
108-88-3 | Toluene | 4.6382e-08 | 3.4613e-07 | -- | 1.3112e-05 | 1.9169e-05 | -- | 1.3158e-05 | 1.6086e-05 | -- | Yes | Yes
120-82-1 | 1,2,4-Trichlorobenzene | ND | ND | 0.00128 | ND | ND | 0.00128 | ND | ND | 0.00128 | Yes | Yes
71-55-6 | 1,1,1-Trichloroethane | 2.1036e-07 | 1.5698e-06 | -- | 0 | 0 | -- | 2.1036e-07 | 2.5716e-07 | -- | Yes | Yes
79-00-5 | 1,1,2-Trichloroethane | ND | ND | 0.00027664 | ND | ND | 0.00027664 | ND | ND | 0.00027664 | Yes | Yes
75-69-4 | Trichlorofluoromethane | 1.7101e-07 | 1.2762e-06 | -- | 2.5342e-09 | 3.705e-09 | -- | 1.7355e-07 | 2.1216e-07 | -- | No | Yes
95-95-4 | 2,4,5-Trichlorophenol | ND | ND | 0.0026074 | ND | ND | 0.016316 | ND | ND | 0.0026074 | Yes | Yes
88-06-2 | 2,4,6-Trichlorophenol | ND | ND | 0.0026074 | ND | ND | 0.016316 | ND | ND | 0.0026074 | Yes | Yes
96-18-4 | 1,2,3-Trichloropropane | ND | ND | 0.00049065 | ND | ND | 0.00049065 | ND | ND | 0.00049065 | No | Yes
95-63-6 | 1,2,4-Trimethylbenzene | 2.5881e-08 | 1.9315e-07 | -- | 4.8014e-08 | 7.0197e-08 | -- | 7.3896e-08 | 9.0337e-08 | -- | No | Yes
540-84-1 | 2,2,4-Trimethylpentane | ND | ND | 0.00019008 | ND | ND | 0.00019008 | ND | ND | 0.00019008 | Yes | No
7440-62-2 | Vanadium | ND | ND | 2.5306e-05 | ND | ND | 0.018101 | ND | ND | 2.5306e-05 | No | Yes
108-05-4 | Vinyl acetate | ND | ND | 0.00039395 | ND | ND | 0.00039395 | ND | ND | 0.00039395 | Yes | Yes
75-01-4 | Vinyl chloride | ND | ND | 0.00026 | ND | ND | 0.00026 | ND | ND | 0.00026 | Yes | Yes
75-35-4 | Vinylidene chloride | ND | ND | 0.00020584 | ND | ND | 0.00020584 | ND | ND | 0.00020584 | Yes | Yes
106-42-3, 108-38-3 | m-Xylene, p-Xylene | 1.5268e-07 | 1.1394e-06 | -- | 5.1809e-07 | 7.5744e-07 | -- | 6.7077e-07 | 8.2002e-07 | -- | Yes | Yes
95-47-6 | o-Xylene | 1.5268e-07 | 1.1394e-06 | -- | 2.3944e-07 | 3.5005e-07 | -- | 3.9212e-07 | 4.7937e-07 | -- | Yes | Yes
7440-66-6 | Zinc | 1.8269e-05 | 0.00013634 | -- | 0.00073519 | 0.0010748 | -- | 0.00075346 | 0.00092111 | -- | No | Yes
Other Pollutants
123-86-4 | Acetic acid, butyl ester | 4.1874e-07 | 3.125e-06 | -- | ND | ND | -- | 4.1874e-07 | 5.1191e-07 | -- | No | No
67-64-1 | Acetone | 1.6286e-06 | 1.2154e-05 | -- | 1.9539e-06 | 2.8566e-06 | -- | 3.5825e-06 | 4.3796e-06 | -- | No | No
74-86-2 | Acetylene | 1.0444e-05 | 7.7938e-05 | -- | 6.6229e-05 | 9.6826e-05 | -- | 7.6673e-05 | 9.3732e-05 | -- | No | No
35572-78-2 | 2-Amino-4,6-dinitrotoluene | ND | ND | 0.00014371 | ND | ND | 0.00050815 | ND | ND | 0.00014371 | No | No
19406-51-0 | 4-Amino-2,6-dinitrotoluene | ND | ND | 0.00014371 | ND | ND | 0.00050815 | ND | ND | 0.00014371 | No | No
100-52-7 | Benzaldehyde | ND | ND | 0.0047171 | ND | ND | 0.1862 | ND | ND | 0.0047171 | No | No
100-51-6 | Benzyl alcohol | ND | ND | 0.0026074 | ND | ND | 0.016316 | ND | ND | 0.0026074 | No | No
108-86-1 | Bromobenzene | ND | ND | 0.0003919 | ND | ND | 0.0003919 | ND | ND | 0.0003919 | No | No
460-12-8 | 1,3-Butadiyne | 1.6732e-07 | 1.2487e-06 | -- | ND | ND | -- | 1.6732e-07 | 2.0455e-07 | -- | No | No
106-97-8 | Butane | ND | ND | 0.046684 | ND | ND | 0.053191 | ND | ND | 0.046684 | No | No
106-98-9 | 1-Butene | ND | ND | 0.046684 | ND | ND | -- | ND | ND | -- | No | No
590-18-1 | cis-Butene | ND | ND | 0.046692 | ND | ND | 0.035019 | ND | ND | 0.035019 | No | No
624-64-6 | trans-Butene | ND | ND | 0.046692 | ND | ND | 0.035019 | ND | ND | 0.035019 | No | No
107-00-6 | 1-Butyne | ND | ND | 0.045003 | ND | ND | 0.033752 | ND | ND | 0.033752 | No | No
503-17-3 | 2-Butyne | ND | ND | 0.045003 | ND | ND | 0.033752 | ND | ND | 0.033752 | No | No
7440-70-2 | Calcium | 0.00012882 | 0.00096135 | -- | 0.00012978 | 0.00018973 | -- | 0.0002586 | 0.00031613 | -- | No | No
7440-44-0 | Elemental carbon | 4.4156e-05 | 0.00032952 | -- | ND | ND | -- | 4.4156e-05 | 5.398e-05 | -- | No | No
7440-44-0 | Organic carbon | 0.00018476 | 0.0013788 | -- | ND | ND | -- | 0.00018476 | 0.00022586 | -- | No | No
7440-44-0 | Total carbon | 0.00022891 | 0.0017083 | -- | ND | ND | -- | 0.00022891 | 0.00027984 | -- | No | No
39638-32-9 | bis(2-Chloroisopropyl)ether | ND | ND | 0.0026074 | ND | ND | 0.016316 | ND | ND | 0.0026074 | No | No
59-50-7 | 4-Chloro-3-methylphenol | ND | ND | 0.0026074 | ND | ND | 0.016316 | ND | ND | 0.0026074 | No | No
124-48-1 | Dibromochloromethane | ND | ND | 0.00051969 | ND | ND | 0.00051969 | ND | ND | 0.00051969 | No | No
156-59-2 | cis-1,2-Dichloroethene | ND | ND | 0.00020164 | ND | ND | 0.00020164 | ND | ND | 0.00020164 | No | No
156-60-5 | trans-1,2-Dichloroethene | ND | ND | 0.00048422 | ND | ND | 0.00048422 | ND | ND | 0.00048422 | No | No
10061-01-5 | cis-1,3-Dichloropropene | ND | ND | 0.00027698 | ND | ND | 0.00027698 | ND | ND | 0.00027698 | No | No
84-66-2 | Diethylphthalate | ND | ND | 0.0026074 | ND | ND | 0.016316 | ND | ND | 0.0026074 | No | No
5779-94-2 | 2,5-Dimethylbenzaldehyde | ND | ND | 0.0045398 | ND | ND | 0.1862 | ND | ND | 0.0045398 | No | No
117-84-0 | Di-n-octylphthalate | ND | ND | 0.0026074 | ND | ND | 0.016316 | ND | ND | 0.0026074 | No | No
143-07-7 | Dodecanoic acid | ND | ND | -- | 0 | 0 | -- | 0 | 0 | -- | No | No
74-84-0 | Ethane | ND | ND | 0.025018 | 9.1109e-06 | 1.332e-05 | -- | 9.1109e-06 | 1.1138e-05 | -- | No | No
64-17-5 | Ethanol | ND | ND | -- | 0 | 0 | -- | 0 | 0 | -- | No | No
141-78-6 | Ethyl acetate | ND | ND | 0.0013562 | ND | ND | 0.0013562 | ND | ND | 0.0013562 | No | No
97-63-2 | Ethyl methacrylate | ND | ND | 0.00033238 | ND | ND | 0.00033238 | ND | ND | 0.00033238 | No | No
622-96-8 | 4-Ethyltoluene | ND | ND | 0.00029999 | 2.2972e-07 | 3.3584e-07 | -- | 2.2972e-07 | 2.8083e-07 | -- | No | No
142-82-5 | Heptane | ND | ND | 0.00020842 | ND | ND | 0.00020842 | ND | ND | 0.00020842 | No | No
66-25-1 | Hexaldehyde | ND | ND | 0.0047171 | ND | ND | 0.1862 | ND | ND | 0.0047171 | No | No
591-78-6 | 2-Hexanone | ND | ND | 0.0002912 | ND | ND | 0.0002912 | ND | ND | 0.0002912 | No | No
2691-41-0 | HMX | ND | ND | 0.0014371 | ND | ND | 0.0010163 | ND | ND | 0.0010163 | No | No
10035-10-6 | Hydrogen bromide | ND | ND | 0.15403 | ND | ND | 0.20482 | ND | ND | 0.15403 | No | No
123-92-2 | Isoamyl acetate | 8.8553e-07 | 6.6084e-06 | -- | ND | ND | -- | 8.8553e-07 | 1.0826e-06 | -- | No | No
75-28-5 | Isobutane | ND | ND | 0.048356 | ND | ND | 0.036267 | ND | ND | 0.036267 | No | No
590-86-3 | Isovaleraldehyde | ND | ND | 0.0047171 | ND | ND | 0.1862 | ND | ND | 0.0047171 | No | No
7439-95-4 | Magnesium | 5.5575e-05 | 0.00041474 | -- | 0.00053399 | 0.00078068 | -- | 0.00058956 | 0.00072074 | -- | No | No
98-83-9 | alpha-Methylstyrene | ND | ND | 0.00029498 | ND | ND | 0.00029498 | ND | ND | 0.00029498 | No | No
479-45-8 | Methyl-2,4,6-trinitrophenylnitramine | ND | ND | 0.00014371 | ND | ND | 0.00050815 | ND | ND | 0.00014371 | No | No
88-74-7 | 2-Nitroaniline | ND | ND | 0.0026074 | ND | ND | 0.016316 | ND | ND | 0.0026074 | No | No
99-09-2 | 3-Nitroaniline | ND | ND | 0.0026074 | ND | ND | 0.016316 | ND | ND | 0.0026074 | No | No
88-72-2 | 2-Nitrotoluene | ND | ND | 0.00014371 | ND | ND | 0.00050815 | ND | ND | 0.00014371 | No | No
99-08-1 | 3-Nitrotoluene | ND | ND | 0.00014371 | ND | ND | 0.00050815 | ND | ND | 0.00014371 | No | No
99-99-0 | 4-Nitrotoluene | ND | ND | 0.00014371 | ND | ND | 0.00050815 | ND | ND | 0.00014371 | No | No
629-92-5 | Nonadecane | ND | ND | -- | 3.4507e-06 | 5.0448e-06 | -- | 3.4507e-06 | 4.2184e-06 | -- | No | No
111-65-9 | Octane | ND | ND | 0.00019008 | ND | ND | 0.00019008 | ND | ND | 0.00019008 | No | No
78-11-5 | Pentaerythritol tetranitrate | 0 | 0 | -- | ND | ND | -- | 0 | 0 | -- | No | No
109-66-0 | Pentane | ND | ND | 0.060029 | ND | ND | 0.045022 | ND | ND | 0.045022 | No | No
14797-73-0 | Perchlorate | ND | ND | 0.084035 | ND | ND | -- | ND | ND | -- | No | No
7664-38-2 | Phosphoric acid | ND | ND | 0.15403 | ND | ND | 0.20482 | ND | ND | 0.15403 | No | No
74-98-6 | Propane | ND | ND | 0.036691 | ND | ND | 0.027518 | ND | ND | 0.027518 | No | No
763-69-9 | Propanoic acid, 3-ethoxy-, ethyl ester | ND | ND | -- | 3.4507e-06 | 5.0448e-06 | -- | 3.4507e-06 | 4.2184e-06 | -- | No | No
115-11-7 | 1-Propene, 2-methyl- | ND | ND | 0.046675 | 4.6131e-06 | 6.7443e-06 | -- | 4.6131e-06 | 5.6395e-06 | -- | No | No
74-99-7 | Propyne | ND | ND | 0.032531 | ND | ND | 0.024398 | ND | ND | 0.024398 | No | No
121-82-4 | RDX | ND | ND | 0.00014371 | 4.5471e-05 | 6.6478e-05 | -- | 4.5471e-05 | 5.5588e-05 | -- | No | No
1334-78-7 | o,m,p-Tolualdehyde | ND | ND | 0.014102 | ND | ND | 0.5586 | ND | ND | 0.014102 | No | No
25323-89-1 | Trichloroethane | ND | ND | 0.00029797 | ND | ND | 0.00029797 | ND | ND | 0.00029797 | No | No
108-67-8 | 1,3,5-Trimethylbenzene | ND | ND | 0.0002496 | 2.6314e-07 | 3.847e-07 | -- | 2.6314e-07 | 3.2168e-07 | -- | No | No
99-35-4 | 1,3,5-Trinitrobenzene | ND | ND | 0.00014371 | 2.5428e-07 | 3.7175e-07 | -- | 2.5428e-07 | 3.1086e-07 | -- | No | No
118-96-7 | 2,4,6-Trinitrotoluene | ND | ND | 0.00014371 | 2.3769e-06 | 3.475e-06 | -- | 2.3769e-06 | 2.9057e-06 | -- | No | No
110-62-3 | Valeraldehyde | ND | ND | 0.0047171 | ND | ND | 0.1862 | ND | ND | 0.0047171 | No | No
Note 1: Blue shading indicates poor precision. These compounds had a relative percent difference greater than 100% within a test.
Note 2: Purple shading indicates compound detected in the lab blank at levels between 20 and 50% of test values. These emission factors are biased high.
Note 3: Orange shading indicates tentatively identified compounds (TICs).
Note 4: lb/lb NEW factors may be slightly different for the same lb/item value due to rounding.
Note on L16: Kaobrian: lead compounds
Note on L24: Kaobrian: POM
Note on L25: Kaobrian: POM
Note on L33: Kaobrian: POM
Note on L34: Kaobrian: "antimony compounds"
Note on L35: Kaobrian: Arsenic Compounds
Note on L38: Kaobrian: POM
Note on L39: Kaobrian: POM
Note on L40: Kaobrian: POM
Note on L41: Kaobrian: POM
Note on L42: Kaobrian: POM
Note on L43: Kaobrian: POM
Note on L45: Kaobrian: Beryllium Compounds
Note on L48: Kaobrian: POM
Note on L51: Kaobrian: looks like POM
Note on L53: Kaobrian: cadmium compounds
Note on L64: Kaobrian: looks like POM
Note on L66: Kaobrian: looks like POM
Note on L67: Kaobrian: Chromium compounds
Note on L69: Kaobrian: POM
Note on L70: Kaobrian: cobalt compounds
Note on L75: Kaobrian: cyanide compounds
Note on L76: Kaobrian: POM
Note on L101: Kaobrian: POM
Note on L106: Kaobrian: POM
Note on L107: Kaobrian: POM
Note on L126: Kaobrian: cyanide compounds
Note on L128: Kaobrian: POM
Note on L131: Kaobrian: manganese compounds
Note on L139: Kaobrian: POM
Note on L143: Kaobrian: Nickel compounds
Note on L151: Kaobrian: POM
Note on L159: Kaobrian: POM
Note on L163: Kaobrian: POM
Note on L164: Kaobrian: Selenium Compounds
Note on L168: Kaobrian: POM

## Rocket AP-42
CASRN | Compound | FP4 |  |  | FP7 |  |  | Average Emission Factors |  |  | Relative Percent Difference
|  | Emission Factor |  | Minimum Detection Level (mg/m3) | Emission Factor |  | Minimum Detection Level (mg/m3) | Emission Factor |  | Detection Limit Based Concentration (mg/m3)
|  | lb/item | lb/lb NEW |  | lb/item | lb/lb NEW |  | lb/item | lb/lb NEW
Carbon Dioxide, Criteria Pollutants, and Total Suspended Paticulates
124-38-9 | Carbon dioxide | 0.085097 | 0.63505 | -- | 0.085235 | 0.63608 | -- | 0.085166 | 0.63557 | -- | 0.1615%
630-08-0 | Carbon monoxide | 0.0062353 | 0.046532 | -- | 0.005424 | 0.040478 | -- | 0.0058297 | 0.043505 | -- | 13.92%
7439-92-1 | Lead | 2.52e-05 | 0.00018806 | -- | 1.0455e-05 | 7.8023e-05 | -- | 1.7827e-05 | 0.00013304 | -- | 82.71%
74-82-8 | Methane | 1.1552e-05 | 8.621e-05 | -- | 0.00026391 | 0.0019695 | -- | 0.00013773 | 0.0010278 | -- | 183.2%
-- | Oxides of nitrogen | 0.0020487 | 0.015289 | -- | 0.0022277 | 0.016625 | -- | 0.0021382 | 0.015957 | -- | 8.37%
-- | PM-2.5 | 0.007909 | 0.059022 | -- | 0.0074664 | 0.05572 | -- | 0.0076877 | 0.057371 | -- | 5.756%
-- | PM-10 | 0.0088089 | 0.065738 | -- | 0.0072928 | 0.054424 | -- | 0.0080509 | 0.060081 | -- | 18.83%
7446-09-5 | Sulfur dioxide | 2.073e-05 | 0.0001547 | -- | ND | ND | 0.26624 | 2.073e-05 | 0.0001547 | -- | 0%
12789-66-1 | Total suspended particulate | 0.007557 | 0.056396 | -- | 0.0064097 | 0.047834 | -- | 0.0069834 | 0.052115 | -- | 16.43%
Hazardous Air Pollutants and Toxic Chemicals
83-32-9 | Acenaphthene | 1.5798e-10 | 1.179e-09 | -- | ND | ND | 0.0026074 | 1.5798e-10 | 1.179e-09 | -- | 0%
208-96-8 | Acenaphthylene | 2.034e-09 | 1.5179e-08 | -- | ND | ND | 0.0026074 | 2.034e-09 | 1.5179e-08 | -- | 0%
75-07-0 | Acetaldehyde | 2.6293e-06 | 1.9622e-05 | -- | ND | ND | 0.0085677 | 2.6293e-06 | 1.9622e-05 | -- | 0%
75-05-8 | Acetonitrile | 3.8403e-07 | 2.8659e-06 | -- | 2.5219e-06 | 1.882e-05 | -- | 1.453e-06 | 1.0843e-05 | -- | 147.1%
107-02-8 | Acrolein | ND | ND | 0.20204 | ND | ND | 0.0045398 | ND | ND | 0.0045398 | ND
107-13-1 | Acrylonitrile | 4.9643e-07 | 3.7047e-06 | -- | 8.5745e-07 | 6.3989e-06 | -- | 6.7694e-07 | 5.0518e-06 | -- | 53.33%
107-05-1 | Allyl chloride | ND | ND | 0.00089142 | ND | ND | 0.00089142 | ND | ND | 0.00089142 | ND
7429-90-5 | Aluminum | 2.5323e-05 | 0.00018898 | -- | 0.00027755 | 0.0020713 | -- | 0.00015144 | 0.0011301 | -- | 166.6%
7664-41-7 | Ammonia | ND | ND | 7.072 | ND | ND | 0.3536 | ND | ND | 0.3536 | ND
120-12-7 | Anthracene | 5.0275e-10 | 3.7519e-09 | -- | ND | ND | 0.0026074 | 5.0275e-10 | 3.7519e-09 | -- | 0%
7440-36-0 | Antimony | 1.0183e-05 | 7.5991e-05 | -- | 2.9525e-06 | 2.2034e-05 | -- | 6.5677e-06 | 4.9013e-05 | -- | 110.1%
7440-38-2 | Arsenic | ND | ND | 2.5306e-05 | ND | ND | 0.0001107 | ND | ND | 2.5306e-05 | ND
7440-39-3 | Barium | 9.2232e-06 | 6.883e-05 | -- | 1.8386e-05 | 0.00013721 | -- | 1.3805e-05 | 0.00010302 | -- | 66.37%
71-43-2 | Benzene | 2.1353e-06 | 1.5935e-05 | -- | 1.8222e-06 | 1.3599e-05 | -- | 1.9788e-06 | 1.4767e-05 | -- | 15.82%
56-55-3 | Benzo[a]anthracene | 5.0275e-10 | 3.7519e-09 | -- | ND | ND | 0.0026074 | 5.0275e-10 | 3.7519e-09 | -- | 0%
205-99-2 | Benzo[b]fluoranthene | 4.7115e-10 | 3.516e-09 | -- | ND | ND | 0.0026074 | 4.7115e-10 | 3.516e-09 | -- | 0%
207-08-9 | Benzo[k]fluoranthene | ND | ND | 1.8015e-05 | 2.1314e-09 | 1.5906e-08 | -- | 2.1314e-09 | 1.5906e-08 | -- | 0%
191-24-2 | Benzo[g,h,i]perylene | 8.1413e-10 | 6.0756e-09 | -- | 1.893e-09 | 1.4127e-08 | -- | 1.3536e-09 | 1.0101e-08 | -- | 79.71%
50-32-8 | Benzo[a]pyrene | ND | ND | 1.8015e-05 | 2.0122e-09 | 1.5016e-08 | -- | 2.0122e-09 | 1.5016e-08 | -- | 0%
192-97-2 | Benzo[e]pyrene | ND | ND | 1.8015e-05 | ND | ND | 2.6074e-06 | ND | ND | 2.6074e-06 | ND
100-44-7 | Benzyl chloride | ND | ND | 0.00026416 | ND | ND | 0.00026416 | ND | ND | 0.00026416 | ND
7440-41-7 | Beryllium | ND | ND | 2.5306e-05 | ND | ND | 0.0001107 | ND | ND | 2.5306e-05 | ND
75-25-2 | Bromoform | ND | ND | 0.00052568 | ND | ND | 0.00052568 | ND | ND | 0.00052568 | ND
74-83-9 | Bromomethane | ND | ND | 0.00035546 | ND | ND | 0.00035546 | ND | ND | 0.00035546 | ND
101-55-3 | 4-Bromophenylphenylether | ND | ND | 0.018015 | ND | ND | 0.0026074 | ND | ND | 0.0026074 | ND
106-99-0 | 1,3-Butadiene | ND | ND | 0.056255 | ND | ND | 0.045003 | ND | ND | 0.045003 | ND
75-65-0 | t-Butyl alcohol | ND | ND | 0.00040084 | ND | ND | 0.00040084 | ND | ND | 0.00040084 | ND
85-68-7 | Butylbenzylphthalate | ND | ND | 0.018015 | ND | ND | 0.0026074 | ND | ND | 0.0026074 | ND
123-72-8 | Butyraldehyde | ND | ND | 0.20204 | ND | ND | 0.0047171 | ND | ND | 0.0047171 | ND
7440-43-9 | Cadmium | 1.6513e-06 | 1.2323e-05 | -- | 5.2959e-07 | 3.9522e-06 | -- | 1.0905e-06 | 8.1378e-06 | -- | 102.9%
75-15-0 | Carbon disulfide | 4.0862e-08 | 3.0494e-07 | -- | ND | ND | 0.00031616 | 4.0862e-08 | 3.0494e-07 | -- | 0%
56-23-5 | Carbon tetrachloride | ND | ND | 0.00032032 | ND | ND | 0.00032032 | ND | ND | 0.00032032 | ND
106-47-8 | 4-Chloroaniline | ND | ND | 0.018015 | ND | ND | 0.0026074 | ND | ND | 0.0026074 | ND
108-90-7 | Chlorobenzene | ND | ND | 0.00023504 | ND | ND | 0.00023504 | ND | ND | 0.00023504 | ND
75-45-6 | Chlorodifluoromethane | ND | ND | 0.0002518 | ND | ND | 0.0002518 | ND | ND | 0.0002518 | ND
75-00-3 | Chloroethane | ND | ND | 0.00061733 | ND | ND | 0.00061733 | ND | ND | 0.00061733 | ND
111-91-1 | bis(2-Chloroethoxy)methane | ND | ND | 0.018015 | ND | ND | 0.0026074 | ND | ND | 0.0026074 | ND
111-44-4 | bis(2-Chloroethyl)ether | ND | ND | 0.018015 | ND | ND | 0.0026074 | ND | ND | 0.0026074 | ND
67-66-3 | Chloroform | ND | ND | 0.00039603 | ND | ND | 0.00039603 | ND | ND | 0.00039603 | ND
74-87-3 | Chloromethane | 2.5474e-08 | 1.901e-07 | -- | ND | ND | 0.00029405 | 2.5474e-08 | 1.901e-07 | -- | 0%
91-58-7 | 2-Chloronaphthalene | ND | ND | 0.018015 | ND | ND | 0.0026074 | ND | ND | 0.0026074 | ND
95-57-8 | 2-Chlorophenol | ND | ND | 0.018015 | ND | ND | 0.0026074 | ND | ND | 0.0026074 | ND
7005-72-3 | 4-Chlorophenyl-phenylether | ND | ND | 0.018015 | ND | ND | 0.0026074 | ND | ND | 0.0026074 | ND
7440-47-3 | Chromium | ND | ND | 2.5306e-05 | 7.2677e-07 | 5.4236e-06 | -- | 7.2677e-07 | 5.4236e-06 | -- | 0%
18540-29-9 | Hexavalent chromium | ND | ND | -- | 2.8572e-07 | 2.1323e-06 | -- | 2.8572e-07 | 2.1323e-06 | -- | 0%
218-01-9 | Chrysene | 1.1278e-09 | 8.4167e-09 | -- | ND | ND | 0.0026074 | 1.1278e-09 | 8.4167e-09 | -- | 0%
7440-48-4 | Cobalt | ND | ND | 2.5306e-05 | ND | ND | 0.00069187 | ND | ND | 2.5306e-05 | ND
7440-50-8 | Copper | 8.7581e-05 | 0.00065359 | -- | 8.1583e-06 | 6.0882e-05 | -- | 4.787e-05 | 0.00035724 | -- | 165.9%
106-44-5 | p-Cresol | ND | ND | 0.018015 | ND | ND | 0.0026074 | ND | ND | 0.0026074 | ND
4170-30-3 | Crotonaldehyde | ND | ND | 0.20204 | ND | ND | 0.0049096 | ND | ND | 0.0049096 | ND
98-82-8 | Cumene | ND | ND | 0.0002 | ND | ND | 0.0002 | ND | ND | 0.0002 | ND
57-12-5 | Particulate cyanide | ND | ND | 0.013133 | ND | ND | 0.0077013 | ND | ND | 0.0077013 | ND
53-70-3 | Dibenz[a,h]anthracene | ND | ND | 1.8015e-05 | ND | ND | 2.6074e-06 | ND | ND | 2.6074e-06 | ND
132-64-9 | Dibenzofuran | ND | ND | 0.018015 | ND | ND | 0.0026074 | ND | ND | 0.0026074 | ND
106-93-4 | 1,2-Dibromoethane | ND | ND | 0.00039104 | ND | ND | 0.00039104 | ND | ND | 0.00039104 | ND
84-74-2 | Dibutyl phthalate | ND | ND | 0.086667 | ND | ND | 0.0035928 | ND | ND | 0.0035928 | ND
95-50-1 | 1,2-Dichlorobenzene | ND | ND | 0.00048922 | ND | ND | 0.00048922 | ND | ND | 0.00048922 | ND
541-73-1 | 1,3-Dichlorobenzene | ND | ND | 0.00042806 | ND | ND | 0.00042806 | ND | ND | 0.00042806 | ND
106-46-7 | 1,4-Dichlorobenzene | ND | ND | 0.00042806 | ND | ND | 0.00042806 | ND | ND | 0.00042806 | ND
75-27-4 | Dichlorobromomethane | ND | ND | 0.00040892 | ND | ND | 0.00040892 | ND | ND | 0.00040892 | ND
75-71-8 | Dichlorodifluoromethane | 0 | 0 | -- | 1.7652e-07 | 1.3173e-06 | -- | 8.8259e-08 | 6.5865e-07 | -- | 200%
75-34-3 | 1,1-Dichloroethane | ND | ND | 0.00037066 | ND | ND | 0.00037066 | ND | ND | 0.00037066 | ND
107-06-2 | 1,2-Dichloroethane | 2.3277e-08 | 1.7371e-07 | -- | ND | ND | 0.00020592 | 2.3277e-08 | 1.7371e-07 | -- | 0%
75-43-4 | Dichlorofluoromethane | ND | ND | 0.00021407 | ND | ND | 0.00021407 | ND | ND | 0.00021407 | ND
120-83-2 | 2,4-Dichlorophenol | ND | ND | 0.018015 | ND | ND | 0.0026074 | ND | ND | 0.0026074 | ND
78-87-5 | 1,2-Dichloropropane | ND | ND | 0.00032906 | ND | ND | 0.00032906 | ND | ND | 0.00032906 | ND
10061-02-6 | trans-1,3-Dichloropropene | ND | ND | 0.00023082 | ND | ND | 0.00023082 | ND | ND | 0.00023082 | ND
76-14-2 | Dichlorotetrafluoroethane | ND | ND | 0.00049775 | ND | ND | 0.00049775 | ND | ND | 0.00049775 | ND
105-67-9 | 2,4-Dimethylphenol | ND | ND | 0.018015 | ND | ND | 0.0026074 | ND | ND | 0.0026074 | ND
131-11-3 | Dimethyl phthalate | ND | ND | 0.018015 | ND | ND | 0.0026074 | ND | ND | 0.0026074 | ND
99-65-0 | 1,3-Dinitrobenzene | ND | ND | 0.0034667 | ND | ND | 0.00014371 | ND | ND | 0.00014371 | ND
534-52-1 | 4,6-Dinitro-2-methylphenol | ND | ND | 0.036029 | ND | ND | 0.0026074 | ND | ND | 0.0026074 | ND
51-28-5 | 2,4-Dinitrophenol | ND | ND | 0.036029 | ND | ND | 0.0026074 | ND | ND | 0.0026074 | ND
121-14-2 | 2,4-Dinitrotoluene | ND | ND | 0.0034667 | ND | ND | 0.00014371 | ND | ND | 0.00014371 | ND
606-20-2 | 2,6-Dinitrotoluene | ND | ND | 0.0034667 | ND | ND | 0.00014371 | ND | ND | 0.00014371 | ND
123-91-1 | 1,4-Dioxane | ND | ND | 0.00032988 | ND | ND | 0.00032988 | ND | ND | 0.00032988 | ND
-- | Total dioxin/furan compounds | 2.2885e-12 | 1.7079e-11 | -- | 4.1549e-11 | 3.1006e-10 | -- | 2.1919e-11 | 1.6357e-10 | -- | 179.1%
122-39-4 | Diphenyl amine | ND | ND | 0.086667 | ND | ND | 0.0035928 | ND | ND | 0.0035928 | ND
140-88-5 | Ethyl acrylate | ND | ND | 0.0001666 | ND | ND | 0.0001666 | ND | ND | 0.0001666 | ND
100-41-4 | Ethylbenzene | 3.8192e-08 | 2.8501e-07 | -- | ND | ND | 0.00030917 | 3.8192e-08 | 2.8501e-07 | -- | 0%
74-85-1 | Ethylene | 6.3838e-06 | 4.764e-05 | -- | 2.6909e-05 | 0.00020081 | -- | 1.6646e-05 | 0.00012423 | -- | 123.3%
117-81-7 | bis(2-Ethylhexyl)phthalate | ND | ND | 0.086667 | ND | ND | 0.0035928 | ND | ND | 0.0035928 | ND
206-44-0 | Fluoranthene | 1.6933e-09 | 1.2636e-08 | -- | ND | ND | 0.0026074 | 1.6933e-09 | 1.2636e-08 | -- | 0%
86-73-7 | Fluorene | 9.1051e-10 | 6.7948e-09 | -- | ND | ND | 0.0026074 | 9.1051e-10 | 6.7948e-09 | -- | 0%
50-00-0 | Formaldehyde | 1.8794e-05 | 0.00014026 | -- | 7.1767e-06 | 5.3558e-05 | -- | 1.2986e-05 | 9.6908e-05 | -- | 89.47%
76-13-1 | Freon 113 | ND | ND | 0.00054696 | ND | ND | 0.00054696 | ND | ND | 0.00054696 | ND
35822-46-9 | 1,2,3,4,6,7,8-Heptachlorodibenzo-p-dioxin | 2.0675e-13 | 1.5429e-12 | -- | 2.5272e-12 | 1.8859e-11 | -- | 1.367e-12 | 1.0201e-11 | -- | 169.8%
67562-39-4 | 1,2,3,4,6,7,8-Heptachlorodibenzofuran | 6.0657e-14 | 4.5266e-13 | -- | ND | ND | -- | 6.0657e-14 | 4.5266e-13 | -- | 0%
55673-89-7 | 1,2,3,4,7,8,9-Heptachlorodibenzofuran | ND | ND | 9.1423e-10 | ND | ND | 2.7917e-10 | ND | ND | 2.7917e-10 | ND
118-74-1 | Hexachlorobenzene | ND | ND | 0.018015 | ND | ND | 0.0026074 | ND | ND | 0.0026074 | ND
87-68-3 | Hexachlorobutadiene | ND | ND | 0.00076003 | ND | ND | 0.00076003 | ND | ND | 0.00076003 | ND
77-47-4 | Hexacholorocyclopentadiene | ND | ND | 0.018015 | ND | ND | 0.0026074 | ND | ND | 0.0026074 | ND
39227-28-6 | 1,2,3,4,7,8-Hexachlorodibenzo-p-dioxin | ND | ND | 8.2938e-10 | ND | ND | -- | ND | ND | 8.2938e-10 | ND
57653-85-7 | 1,2,3,6,7,8-Hexachlorodibenzo-p-dioxin | ND | ND | 8.4453e-10 | ND | ND | -- | ND | ND | 8.4453e-10 | ND
19408-74-3 | 1,2,3,7,8,9-Hexachlorodibenzo-p-dioxin | ND | ND | 1.4163e-09 | ND | ND | -- | ND | ND | 1.4163e-09 | ND
70648-26-9 | 1,2,3,4,7,8-Hexachlorodibenzofuran | ND | ND | 1.1102e-09 | ND | ND | -- | ND | ND | 1.1102e-09 | ND
57117-44-9 | 1,2,3,6,7,8-Hexachlorodibenzofuran | ND | ND | 1.1547e-09 | 8.9909e-14 | 6.7096e-13 | -- | 8.9909e-14 | 6.7096e-13 | -- | 0%
72918-21-9 | 1,2,3,7,8,9-Hexachlorodibenzofuran | ND | ND | 7.8695e-10 | ND | ND | 2.0284e-10 | ND | ND | 2.0284e-10 | ND
60851-34-5 | 2,3,4,6,7,8-Hexachlorodibenzofuran | ND | ND | 3.9499e-10 | ND | ND | -- | ND | ND | 3.9499e-10 | ND
67-72-1 | Hexachloroethane | ND | ND | 0.0005909 | ND | ND | 0.0005909 | ND | ND | 0.0005909 | ND
110-54-3 | Hexane | 5.0823e-06 | 3.7927e-05 | -- | ND | ND | 0.071702 | 5.0823e-06 | 3.7927e-05 | -- | 0%
7647-01-0 | Hydrochloric acid | 3.4874e-05 | 0.00026025 | -- | 0.0013225 | 0.0098696 | -- | 0.0006787 | 0.0050649 | -- | 189.7%
74-90-8 | Hydrogen cyanide | 1.6074e-05 | 0.00011995 | -- | 2.5868e-05 | 0.00019304 | -- | 2.0971e-05 | 0.0001565 | -- | 46.7%
7664-39-3 | Hydrogen fluoride | ND | ND | 0.22291 | ND | ND | 0.15403 | ND | ND | 0.15403 | ND
193-39-5 | Indeno[1,2,3-cd]pyrene | ND | ND | 1.8015e-05 | ND | ND | 2.6074e-06 | ND | ND | 2.6074e-06 | ND
78-59-1 | Isophorone | ND | ND | 0.018015 | ND | ND | 0.0026074 | ND | ND | 0.0026074 | ND
7439-92-1 | Lead | 2.52e-05 | 0.00018806 | -- | 1.0455e-05 | 7.8023e-05 | -- | 1.7827e-05 | 0.00013304 | -- | 82.71%
7439-96-5 | Manganese | 1.0214e-06 | 7.6221e-06 | -- | 6.4806e-07 | 4.8363e-06 | -- | 8.3471e-07 | 6.2292e-06 | -- | 44.72%
96-33-3 | Methyl acrylate | ND | ND | 0.00025072 | ND | ND | 0.00025072 | ND | ND | 0.00025072 | ND
74-95-3 | Methylene bromide | ND | ND | 0.00050619 | ND | ND | 0.00050619 | ND | ND | 0.00050619 | ND
75-09-2 | Methylene chloride | 1.6545e-06 | 1.2347e-05 | -- | 3.1379e-05 | 0.00023417 | -- | 1.6517e-05 | 0.00012326 | -- | 180%
78-93-3 | Methyl ethyl ketone | 5.1578e-09 | 3.8491e-08 | -- | ND | ND | 0.0008087 | 5.1578e-09 | 3.8491e-08 | -- | 0%
74-88-4 | Methyl iodide | ND | ND | 0.00035428 | ND | ND | 0.00035428 | ND | ND | 0.00035428 | ND
108-10-1 | Methyl isobutyl ketone | ND | ND | 0.0003328 | ND | ND | 0.0003328 | ND | ND | 0.0003328 | ND
80-62-6 | Methyl methacrylate | ND | ND | 0.00045815 | ND | ND | 0.00045815 | ND | ND | 0.00045815 | ND
91-57-6 | 2-Methylnaphthalene | ND | ND | 0.018015 | ND | ND | 0.0026074 | ND | ND | 0.0026074 | ND
95-48-7 | 2-Methylphenol | ND | ND | 0.018015 | ND | ND | 0.0026074 | ND | ND | 0.0026074 | ND
1634-04-4 | Methyl tert-butyl ether | ND | ND | 0.0003667 | ND | ND | 0.0003667 | ND | ND | 0.0003667 | ND
91-20-3 | Naphthalene | 3.0045e-08 | 2.2422e-07 | -- | ND | ND | 0.0026074 | 3.0045e-08 | 2.2422e-07 | -- | 0%
7440-02-0 | Nickel | ND | ND | 2.5306e-05 | 5.8852e-07 | 4.392e-06 | -- | 5.8852e-07 | 4.392e-06 | -- | 0%
7697-37-2 | Nitric acid | 3.7307e-05 | 0.00027841 | -- | ND | ND | 0.15403 | 3.7307e-05 | 0.00027841 | -- | 0%
100-01-6 | 4-Nitroaniline | ND | ND | 0.036029 | ND | ND | 0.0026074 | ND | ND | 0.0026074 | ND
98-95-3 | Nitrobenzene | ND | ND | 0.0034667 | ND | ND | 0.00014371 | ND | ND | 0.00014371 | ND
55-63-0 | Nitroglycerin | 1.9734e-07 | 1.4727e-06 | -- | 9.199e-07 | 6.8649e-06 | -- | 5.5862e-07 | 4.1688e-06 | -- | 129.3%
88-75-5 | 2-Nitrophenol | ND | ND | 0.018015 | ND | ND | 0.0026074 | ND | ND | 0.0026074 | ND
100-02-7 | 4-Nitrophenol | ND | ND | 0.036029 | ND | ND | 0.0026074 | ND | ND | 0.0026074 | ND
62-75-9 | n-Nitrosodimethylamine | ND | ND | 0.018015 | ND | ND | 0.0026074 | ND | ND | 0.0026074 | ND
86-30-6 | n-Nitrosodiphenylamine | ND | ND | 0.018015 | ND | ND | 0.0026074 | ND | ND | 0.0026074 | ND
621-64-7 | n-Nitroso-di-n-propylamine | ND | ND | 0.018015 | ND | ND | 0.0026074 | ND | ND | 0.0026074 | ND
3268-87-9 | 1,2,3,4,6,7,8,9-Octachlorodibenzo-p-dioxin | 2.0211e-12 | 1.5083e-11 | -- | 3.6481e-11 | 2.7225e-10 | -- | 1.9251e-11 | 1.4367e-10 | -- | 179%
40321-76-4 | 1,2,3,7,8-Pentachlorodibenzo-p-dioxin | ND | ND | 1.6072e-09 | ND | ND | 3.0909e-10 | ND | ND | 3.0909e-10 | ND
57117-41-6 | 1,2,3,7,8-Pentachlorodibenzofuran | ND | ND | 1.2981e-09 | ND | ND | 1.6421e-10 | ND | ND | 1.6421e-10 | ND
57117-31-4 | 2,3,4,7,8-Pentachlorodibenzofuran | ND | ND | 2.4073e-09 | 2.8929e-13 | 2.1589e-12 | -- | 2.8929e-13 | 2.1589e-12 | -- | 0%
87-86-5 | Pentachlorophenol | ND | ND | 0.036029 | ND | ND | 0.0026074 | ND | ND | 0.0026074 | ND
85-01-8 | Phenanthrene | 2.4429e-09 | 1.8231e-08 | -- | ND | ND | 0.0026074 | 2.4429e-09 | 1.8231e-08 | -- | 0%
108-95-2 | Phenol | ND | ND | 0.018015 | 1.4163e-06 | 1.057e-05 | -- | 1.4163e-06 | 1.057e-05 | -- | 0%
123-38-6 | Propionaldehyde | ND | ND | 0.20204 | ND | ND | 0.0045398 | ND | ND | 0.0045398 | ND
115-07-1 | Propylene | ND | ND | 0.042013 | ND | ND | 0.035011 | ND | ND | 0.035011 | ND
129-00-0 | Pyrene | 2.0682e-09 | 1.5434e-08 | -- | ND | ND | 0.0026074 | 2.0682e-09 | 1.5434e-08 | -- | 0%
7782-49-2 | Selenium | ND | ND | 2.5306e-05 | ND | ND | 0.0001107 | ND | ND | 2.5306e-05 | ND
7440-22-4 | Silver | ND | ND | 2.5306e-05 | 2.5294e-07 | 1.8876e-06 | -- | 2.5294e-07 | 1.8876e-06 | -- | 0%
100-42-5 | Styrene | 6.7532e-08 | 5.0397e-07 | -- | 1.0661e-06 | 7.9558e-06 | -- | 5.668e-07 | 4.2299e-06 | -- | 176.2%
7664-93-9 | Sulfuric acid | 1.9628e-05 | 0.00014648 | -- | 0.00059222 | 0.0044196 | -- | 0.00030593 | 0.002283 | -- | 187.2%
1746-01-6 | 2,3,7,8-Tetrachlorodibenzo-p-dioxin | ND | ND | 1.2324e-09 | 1.2724e-13 | 9.4953e-13 | -- | 1.2724e-13 | 9.4953e-13 | -- | 0%
51207-31-9 | 2,3,7,8-Tetrachlorodibenzofuran | ND | ND | 1.1577e-09 | 2.8934e-13 | 2.1593e-12 | -- | 2.8934e-13 | 2.1593e-12 | -- | 0%
630-20-6 | 1,1,1,2-Tetrachloroethane | ND | ND | 0.00034913 | ND | ND | 0.00034913 | ND | ND | 0.00034913 | ND
79-34-5 | 1,1,2,2-Tetrachloroethane | ND | ND | 0.00034944 | ND | ND | 0.00034944 | ND | ND | 0.00034944 | ND
127-18-4 | Tetrachloroethylene | ND | ND | 0.00041391 | ND | ND | 0.00041391 | ND | ND | 0.00041391 | ND
7440-28-0 | Thallium | ND | ND | 2.5306e-05 | ND | ND | 0.0013837 | ND | ND | 2.5306e-05 | ND
108-88-3 | Toluene | 9.2763e-08 | 6.9226e-07 | -- | 0 | 0 | -- | 4.6382e-08 | 3.4613e-07 | -- | 200%
120-82-1 | 1,2,4-Trichlorobenzene | ND | ND | 0.00128 | ND | ND | 0.00128 | ND | ND | 0.00128 | ND
71-55-6 | 1,1,1-Trichloroethane | 2.1036e-07 | 1.5698e-06 | -- | ND | ND | 0.00044399 | 2.1036e-07 | 1.5698e-06 | -- | 0%
79-00-5 | 1,1,2-Trichloroethane | ND | ND | 0.00027664 | ND | ND | 0.00027664 | ND | ND | 0.00027664 | ND
75-69-4 | Trichlorofluoromethane | 0 | 0 | -- | 3.4202e-07 | 2.5524e-06 | -- | 1.7101e-07 | 1.2762e-06 | -- | 200%
95-95-4 | 2,4,5-Trichlorophenol | ND | ND | 0.018015 | ND | ND | 0.0026074 | ND | ND | 0.0026074 | ND
88-06-2 | 2,4,6-Trichlorophenol | ND | ND | 0.018015 | ND | ND | 0.0026074 | ND | ND | 0.0026074 | ND
96-18-4 | 1,2,3-Trichloropropane | ND | ND | 0.00049065 | ND | ND | 0.00049065 | ND | ND | 0.00049065 | ND
95-63-6 | 1,2,4-Trimethylbenzene | 2.5881e-08 | 1.9315e-07 | -- | ND | ND | 0.0002496 | 2.5881e-08 | 1.9315e-07 | -- | 0%
540-84-1 | 2,2,4-Trimethylpentane | ND | ND | 0.00019008 | ND | ND | 0.00019008 | ND | ND | 0.00019008 | ND
7440-62-2 | Vanadium | ND | ND | 2.5306e-05 | ND | ND | 0.00069187 | ND | ND | 2.5306e-05 | ND
108-05-4 | Vinyl acetate | ND | ND | 0.00039395 | ND | ND | 0.00039395 | ND | ND | 0.00039395 | ND
75-01-4 | Vinyl chloride | ND | ND | 0.00026 | ND | ND | 0.00026 | ND | ND | 0.00026 | ND
75-35-4 | Vinylidene chloride | ND | ND | 0.00020584 | ND | ND | 0.00020584 | ND | ND | 0.00020584 | ND
106-42-3, 108-38-3 | m-Xylene, p-Xylene | 1.5268e-07 | 1.1394e-06 | -- | ND | ND | 0.00039686 | 1.5268e-07 | 1.1394e-06 | -- | 0%
95-47-6 | o-Xylene | 1.5268e-07 | 1.1394e-06 | -- | ND | ND | 0.00048506 | 1.5268e-07 | 1.1394e-06 | -- | 0%
7440-66-6 | Zinc | 2.521e-05 | 0.00018813 | -- | 1.1328e-05 | 8.4541e-05 | -- | 1.8269e-05 | 0.00013634 | -- | 75.98%
Other Pollutants
123-86-4 | Acetic acid, butyl ester | 4.1874e-07 | 3.125e-06 | -- | ND | ND | -- | 4.1874e-07 | 3.125e-06 | -- | 0%
67-64-1 | Acetone | 1.6687e-07 | 1.2453e-06 | -- | 3.0903e-06 | 2.3062e-05 | -- | 1.6286e-06 | 1.2154e-05 | -- | 179.5%
74-86-2 | Acetylene | 1.0444e-05 | 7.7938e-05 | -- | ND | ND | 0.021665 | 1.0444e-05 | 7.7938e-05 | -- | 0%
35572-78-2 | 2-Amino-4,6-dinitrotoluene | ND | ND | 0.0034667 | ND | ND | 0.00014371 | ND | ND | 0.00014371 | ND
19406-51-0 | 4-Amino-2,6-dinitrotoluene | ND | ND | 0.0034667 | ND | ND | 0.00014371 | ND | ND | 0.00014371 | ND
100-52-7 | Benzaldehyde | ND | ND | 0.20204 | ND | ND | 0.0047171 | ND | ND | 0.0047171 | ND
100-51-6 | Benzyl alcohol | ND | ND | 0.018015 | ND | ND | 0.0026074 | ND | ND | 0.0026074 | ND
108-86-1 | Bromobenzene | ND | ND | 0.0003919 | ND | ND | 0.0003919 | ND | ND | 0.0003919 | ND
460-12-8 | 1,3-Butadiyne | 1.6732e-07 | 1.2487e-06 | -- | ND | ND | 0.053191 | 1.6732e-07 | 1.2487e-06 | -- | 0%
106-97-8 | Butane | ND | ND | 0.055612 | ND | ND | 0.046684 | ND | ND | 0.046684 | ND
| 1-Butene | ND | ND | -- | ND | ND | 0.046684 | ND | ND | 0.046684 | ND
590-18-1 | cis-Butene | ND | ND | 0.05603 | ND | ND | 0.046692 | ND | ND | 0.046692 | ND
624-64-6 | trans-Butene | ND | ND | 0.058365 | ND | ND | 0.046692 | ND | ND | 0.046692 | ND
107-00-6 | 1-Butyne | ND | ND | 0.056254 | ND | ND | 0.045003 | ND | ND | 0.045003 | ND
503-17-3 | 2-Butyne | ND | ND | 0.054003 | ND | ND | 0.045003 | ND | ND | 0.045003 | ND
7440-70-2 | Calcium | 3.4871e-05 | 0.00026023 | -- | 0.00022277 | 0.0016625 | -- | 0.00012882 | 0.00096135 | -- | 145.9%
7440-44-0 | Elemental carbon | ND | ND | -- | 4.4156e-05 | 0.00032952 | -- | 4.4156e-05 | 0.00032952 | -- | 0%
7440-44-0 | Organic carbon | ND | ND | -- | 0.00018476 | 0.0013788 | -- | 0.00018476 | 0.0013788 | -- | 0%
7440-44-0 | Total carbon | ND | ND | -- | 0.00022891 | 0.0017083 | -- | 0.00022891 | 0.0017083 | -- | 0%
39638-32-9 | bis(2-Chloroisopropyl)ether | ND | ND | 0.018015 | ND | ND | 0.0026074 | ND | ND | 0.0026074 | ND
59-50-7 | 4-Chloro-3-methylphenol | ND | ND | 0.018015 | ND | ND | 0.0026074 | ND | ND | 0.0026074 | ND
124-48-1 | Dibromochloromethane | ND | ND | 0.00051969 | ND | ND | 0.00051969 | ND | ND | 0.00051969 | ND
156-59-2 | cis-1,2-Dichloroethene | ND | ND | 0.00020164 | ND | ND | 0.00020164 | ND | ND | 0.00020164 | ND
156-60-5 | trans-1,2-Dichloroethene | ND | ND | 0.00048422 | ND | ND | 0.00048422 | ND | ND | 0.00048422 | ND
10061-01-5 | cis-1,3-Dichloropropylene | ND | ND | 0.00040892 | ND | ND | 0.00027698 | ND | ND | 0.00027698 | ND
84-66-2 | Diethylphthalate | ND | ND | 0.018015 | ND | ND | 0.0026074 | ND | ND | 0.0026074 | ND
5779-94-2 | 2,5-Dimethylbenzaldehyde | ND | ND | 0.20204 | ND | ND | 0.0045398 | ND | ND | 0.0045398 | ND
117-84-0 | Di-n-octylphthalate | ND | ND | 0.018015 | ND | ND | 0.0026074 | ND | ND | 0.0026074 | ND
74-84-0 | Ethane | ND | ND | 0.030022 | ND | ND | 0.025018 | ND | ND | 0.025018 | ND
141-78-6 | Ethyl acetate | ND | ND | 0.0013562 | ND | ND | 0.0013562 | ND | ND | 0.0013562 | ND
97-63-2 | Ethyl methacrylate | ND | ND | 0.00033238 | ND | ND | 0.00033238 | ND | ND | 0.00033238 | ND
622-96-8 | 4-Ethyltoluene | ND | ND | 0.00029999 | ND | ND | 0.00029999 | ND | ND | 0.00029999 | ND
142-82-5 | Heptane | ND | ND | 0.00020842 | ND | ND | 0.00020842 | ND | ND | 0.00020842 | ND
66-25-1 | Hexaldehyde | ND | ND | 0.20204 | ND | ND | 0.0047171 | ND | ND | 0.0047171 | ND
591-78-6 | 2-Hexanone | ND | ND | 0.0002912 | ND | ND | 0.0002912 | ND | ND | 0.0002912 | ND
2691-41-0 | HMX | ND | ND | 0.0069333 | ND | ND | 0.0014371 | ND | ND | 0.0014371 | ND
10035-10-6 | Hydrogen bromide | ND | ND | 0.21278 | ND | ND | 0.15403 | ND | ND | 0.15403 | ND
123-92-2 | Isoamyl acetate | ND | ND | -- | 8.8553e-07 | 6.6084e-06 | -- | 8.8553e-07 | 6.6084e-06 | -- | 0%
75-28-5 | Isobutane | ND | ND | 0.058027 | ND | ND | 0.048356 | ND | ND | 0.048356 | ND
590-86-3 | Isovaleraldehyde | ND | ND | 0.20204 | ND | ND | 0.0047171 | ND | ND | 0.0047171 | ND
7439-95-4 | Magnesium | 2.7714e-05 | 0.00020682 | -- | 8.3436e-05 | 0.00062265 | -- | 5.5575e-05 | 0.00041474 | -- | 100.3%
98-83-9 | alpha-Methylstyrene | ND | ND | 0.00029498 | ND | ND | 0.00029498 | ND | ND | 0.00029498 | ND
479-45-8 | Methyl-2,4,6-trinitrophenylnitramine | ND | ND | 0.0034667 | ND | ND | 0.00014371 | ND | ND | 0.00014371 | ND
88-74-7 | 2-Nitroaniline | ND | ND | 0.018015 | ND | ND | 0.0026074 | ND | ND | 0.0026074 | ND
99-09-2 | 3-Nitroaniline | ND | ND | 0.036029 | ND | ND | 0.0026074 | ND | ND | 0.0026074 | ND
88-72-2 | 2-Nitrotoluene | ND | ND | 0.0034667 | ND | ND | 0.00014371 | ND | ND | 0.00014371 | ND
99-08-1 | 3-Nitrotoluene | ND | ND | 0.0034667 | ND | ND | 0.00014371 | ND | ND | 0.00014371 | ND
99-99-0 | 4-Nitrotoluene | ND | ND | 0.0034667 | ND | ND | 0.00014371 | ND | ND | 0.00014371 | ND
111-65-9 | Octane | ND | ND | 0.00019008 | ND | ND | 0.00019008 | ND | ND | 0.00019008 | ND
78-11-5 | Pentaerythritol tetranitrate | ND | ND | 0.0069333 | 0 | 0 | -- | 0 | 0 | -- | #DIV/0!
109-66-0 | Pentane | ND | ND | 0.072035 | ND | ND | 0.060029 | ND | ND | 0.060029 | ND
14797-73-0 | Perchlorate | ND | ND | -- | ND | ND | 0.084035 | ND | ND | 0.084035 | ND
7664-38-2 | Phosphoric acid | ND | ND | 0.21278 | ND | ND | 0.15403 | ND | ND | 0.15403 | ND
74-98-6 | Propane | ND | ND | 0.044029 | ND | ND | 0.036691 | ND | ND | 0.036691 | ND
115-11-7 | 1-Propene, 2-methyl | ND | ND | 0.058351 | ND | ND | 0.046675 | ND | ND | 0.046675 | ND
74-99-7 | Propyne | ND | ND | 0.039037 | ND | ND | 0.032531 | ND | ND | 0.032531 | ND
121-82-4 | RDX | ND | ND | 0.0034667 | ND | ND | 0.00014371 | ND | ND | 0.00014371 | ND
1334-78-7 | o,m,p-Tolualdehyde | ND | ND | 0.60612 | ND | ND | 0.014102 | ND | ND | 0.014102 | ND
25323-89-1 | Trichloroethane | ND | ND | 0.00029797 | ND | ND | 0.00029797 | ND | ND | 0.00029797 | ND
108-67-8 | 1,3,5-Trimethylbenzene | ND | ND | 0.0002496 | ND | ND | 0.0002496 | ND | ND | 0.0002496 | ND
99-35-4 | 1,3,5-Trinitrobenzene | ND | ND | 0.0034667 | ND | ND | 0.00014371 | ND | ND | 0.00014371 | ND
118-96-7 | 2,4,6-Trinitrotoluene | ND | ND | 0.0034667 | ND | ND | 0.00014371 | ND | ND | 0.00014371 | ND
110-62-3 | Valeraldehyde | ND | ND | 0.20204 | ND | ND | 0.0047171 | ND | ND | 0.0047171 | ND
Note 1: Blue shading indicates poor precision. These compounds had a relative percent difference greater than 100% within a test.
Note 2: Purple shading indicates compound detected in the lab blank at levels between 20 and 50% of test values. These emission factors are biased high.
Note 3: Orange shading indicates tentatively identified compounds (TICs).
Note 4: lb/lb NEW factors may be slightly different for the same lb/item value due to rounding.
Note 5: Teal highlights indicate the holding time allowance was exceeded prior to analysis.

## Total AP-42
Summary of Emission Factors
H557 - M72A3 66-mm High-Explosive Antitank Rocket (Total for Rocket and Warhead)
NEW (lb)
Rocket | 0.134
Warhead | 0.684
Total | 0.818
CAS # | Pollutant (Official [AP-42] Notation) | Rocket |  |  | Warhead |  |  | Total |  |  | HAP | Toxic
|  | Emission Factor |  | Detection Limit Based Concentration (mg/m3) | Emission Factor |  | Detection Limit Based Concentration (mg/m3) | Emission Factor |  | Detection Limit Based Concentration (mg/m3)
|  | lb/item | lb/lb NEW |  | lb/item | lb/lb NEW |  | lb/item | lb/lb NEW
Carbon Dioxide, Criteria Pollutants, and Total Suspended Paticulates
124-38-9 | Carbon dioxide | 0.085166 | 0.63557 | -- | 0.36332 | 0.53117 | -- | 0.44848 | 0.54827 | -- | No | No
630-08-0 | Carbon monoxide | 0.0058297 | 0.043505 | -- | 0.049606 | 0.072524 | -- | 0.055436 | 0.06777 | -- | No | No
7439-92-1 | Lead | 1.7827e-05 | 0.00013304 | -- | 0.0011741 | 0.0017165 | -- | 0.0011919 | 0.0014571 | -- | Yes | Yes
74-82-8 | Methane | 0.00013773 | 0.0010278 | -- | 0.00059742 | 0.00087342 | -- | 0.00073515 | 0.00089872 | -- | No | No
-- | Oxides of nitrogen | 0.0021382 | 0.015957 | -- | 0.0050062 | 0.007319 | -- | 0.0071444 | 0.008734 | -- | No | No
-- | PM-2.5 | 0.0076877 | 0.057371 | -- | 0.030302 | 0.044301 | -- | 0.037989 | 0.046442 | -- | No | No
-- | PM-10 | 0.0080509 | 0.060081 | -- | 0.052459 | 0.076694 | -- | 0.060509 | 0.073972 | -- | No | No
7446-09-5 | Sulfur dioxide | 2.073e-05 | 0.0001547 | -- | ND | ND | 0.53248 | 2.073e-05 | 2.5343e-05 | -- | No | No
12789-66-1 | Total suspended particulate | 0.0069834 | 0.052115 | -- | 0.059837 | 0.087481 | -- | 0.061493 | 0.089903 | -- | No | No
Hazardous Air Pollutants and Toxic Chemicals
83-32-9 | Acenaphthene | 1.5798e-10 | 1.179e-09 | -- | 2.8147e-08 | 4.1151e-08 | -- | 2.8305e-08 | 3.4603e-08 | -- | Yes | No
208-96-8 | Acenaphthylene | 2.034e-09 | 1.5179e-08 | -- | 7.7044e-07 | 1.1264e-06 | -- | 7.7248e-07 | 9.4435e-07 | -- | Yes | No
75-07-0 | Acetaldehyde | 2.6293e-06 | 1.9622e-05 | -- | ND | ND | -- | 2.6293e-06 | 3.2143e-06 | -- | Yes | Yes
75-05-8 | Acetonitrile | 1.453e-06 | 1.0843e-05 | -- | 7.7012e-05 | 0.00011259 | -- | 7.8465e-05 | 9.5923e-05 | -- | Yes | Yes
107-02-8 | Acrolein | ND | ND | 0.0045398 | ND | ND | 0.1862 | ND | ND | 0.0045398 | Yes | Yes
107-13-1 | Acrylonitrile | 6.7694e-07 | 5.0518e-06 | -- | 5.4188e-06 | 7.9222e-06 | -- | 6.0957e-06 | 7.452e-06 | -- | Yes | Yes
107-05-1 | Allyl chloride | ND | ND | 0.00089142 | ND | ND | 0.00089142 | ND | ND | 0.00089142 | Yes | Yes
7429-90-5 | Aluminum | 0.00015144 | 0.0011301 | -- | 0.0010606 | 0.0015506 | -- | 0.001212 | 0.0014817 | -- | No | Yes
7664-41-7 | Ammonia | ND | ND | 0.3536 | ND | ND | 2.4045 | ND | ND | 0.3536 | Yes | No
120-12-7 | Anthracene | 5.0275e-10 | 3.7519e-09 | -- | 4.7387e-08 | 6.928e-08 | -- | 4.789e-08 | 5.8545e-08 | -- | Yes | Yes
7440-36-0 | Antimony | 6.5677e-06 | 4.9013e-05 | -- | ND | ND | 0.018101 | 6.5677e-06 | 8.029e-06 | -- | Yes | Yes
7440-38-2 | Arsenic | ND | ND | 2.5306e-05 | ND | ND | 0.018101 | ND | ND | 2.5306e-05 | Yes | Yes
7440-39-3 | Barium | 1.3805e-05 | 0.00010302 | -- | 0.00034418 | 0.00050318 | -- | 0.00035798 | 0.00043763 | -- | No | Yes
71-43-2 | Benzene | 1.9788e-06 | 1.4767e-05 | -- | 1.4532e-05 | 2.1246e-05 | -- | 1.6511e-05 | 2.0185e-05 | -- | Yes | Yes
56-55-3 | Benzo[a]anthracene | 5.0275e-10 | 3.7519e-09 | -- | 1.7378e-08 | 2.5407e-08 | -- | 1.7881e-08 | 2.1859e-08 | -- | Yes | Yes
205-99-2 | Benzo[b]fluoranthene | 4.7115e-10 | 3.516e-09 | -- | ND | ND | 0.016316 | 4.7115e-10 | 5.7597e-10 | -- | Yes | Yes
207-08-9 | Benzo[k]fluoranthene | 2.1314e-09 | 1.5906e-08 | -- | 6.0334e-09 | 8.8208e-09 | -- | 8.1648e-09 | 9.9814e-09 | -- | Yes | Yes
191-24-2 | Benzo[g,h,i]perylene | 1.3536e-09 | 1.0101e-08 | -- | ND | ND | 1.6316e-05 | 1.3536e-09 | 1.6547e-09 | -- | Yes | Yes
50-32-8 | Benzo[a]pyrene | 2.0122e-09 | 1.5016e-08 | -- | 2.4425e-09 | 3.5709e-09 | -- | 4.4547e-09 | 5.4458e-09 | -- | Yes | Yes
192-97-2 | Benzo[e]pyrene | ND | ND | 2.6074e-06 | 2.5863e-09 | 3.7811e-09 | -- | 2.5863e-09 | 3.1617e-09 | -- | Yes | No
100-44-7 | Benzyl chloride | ND | ND | 0.00026416 | ND | ND | 0.00026416 | ND | ND | 0.00026416 | Yes | Yes
7440-41-7 | Beryllium | ND | ND | 2.5306e-05 | ND | ND | 0.018101 | ND | ND | 2.5306e-05 | Yes | Yes
75-25-2 | Bromoform | ND | ND | 0.00052568 | ND | ND | 0.00052568 | ND | ND | 0.00052568 | Yes | Yes
74-83-9 | Bromomethane | ND | ND | 0.00035546 | ND | ND | 0.00035546 | ND | ND | 0.00035546 | Yes | Yes
101-55-3 | 4-Bromophenylphenylether | ND | ND | 0.0026074 | ND | ND | 0.016316 | ND | ND | 0.0026074 | Yes | Yes
106-99-0 | 1,3-Butadiene | ND | ND | 0.045003 | ND | ND | 0.033752 | ND | ND | 0.033752 | Yes | Yes
75-65-0 | t-Butyl alcohol | ND | ND | 0.00040084 | ND | ND | 0.00040084 | ND | ND | 0.00040084 | Yes | Yes
85-68-7 | Butylbenzylphthalate | ND | ND | 0.0026074 | 2.0824e-06 | 3.0445e-06 | -- | 2.0824e-06 | 2.5457e-06 | -- | Yes | No
123-72-8 | Butyraldehyde | ND | ND | 0.0047171 | ND | ND | -- | ND | ND | -- | No | Yes
7440-43-9 | Cadmium | 1.0905e-06 | 8.1378e-06 | -- | ND | ND | 0.018101 | 1.0905e-06 | 1.3331e-06 | -- | Yes | Yes
75-15-0 | Carbon disulfide | 4.0862e-08 | 3.0494e-07 | -- | ND | ND | 0.00031616 | 4.0862e-08 | 4.9954e-08 | -- | Yes | Yes
56-23-5 | Carbon tetrachloride | ND | ND | 0.00032032 | ND | ND | 0.00032032 | ND | ND | 0.00032032 | Yes | Yes
106-47-8 | 4-Chloroaniline | ND | ND | 0.0026074 | ND | ND | 0.016316 | ND | ND | 0.0026074 | No | Yes
108-90-7 | Chlorobenzene | ND | ND | 0.00023504 | 0 | 0 | -- | 0 | 0 | -- | Yes | Yes
75-45-6 | Chlorodifluoromethane | ND | ND | 0.0002518 | ND | ND | 0.0002518 | ND | ND | 0.0002518 | No | Yes
75-00-3 | Chloroethane | ND | ND | 0.00061733 | ND | ND | 0.00061733 | ND | ND | 0.00061733 | Yes | Yes
111-91-1 | bis(2-Chloroethoxy)methane | ND | ND | 0.0026074 | ND | ND | 0.016316 | ND | ND | 0.0026074 | No | Yes
111-44-4 | bis(2-Chloroethyl)ether | ND | ND | 0.0026074 | ND | ND | 0.016316 | ND | ND | 0.0026074 | Yes | Yes
67-66-3 | Chloroform | ND | ND | 0.00039603 | ND | ND | 0.00039603 | ND | ND | 0.00039603 | Yes | Yes
74-87-3 | Chloromethane | 2.5474e-08 | 1.901e-07 | -- | 1.1055e-06 | 1.6162e-06 | -- | 1.1309e-06 | 1.3825e-06 | -- | Yes | Yes
91-58-7 | 2-Chloronaphthalene | ND | ND | 0.0026074 | ND | ND | 0.016316 | ND | ND | 0.0026074 | Yes | No
95-57-8 | 2-Chlorophenol | ND | ND | 0.0026074 | ND | ND | 0.016316 | ND | ND | 0.0026074 | No | Yes
7005-72-3 | 4-Chlorophenyl-phenylether | ND | ND | 0.0026074 | ND | ND | 0.016316 | ND | ND | 0.0026074 | Yes | No
7440-47-3 | Chromium | 7.2677e-07 | 5.4236e-06 | -- | 1.4199e-05 | 2.0758e-05 | -- | 1.4925e-05 | 1.8246e-05 | -- | Yes | Yes
18540-29-9 | Hexavalent chromium | 2.8572e-07 | 2.1323e-06 | -- | ND | ND | -- | 2.8572e-07 | 3.493e-07 | -- | Yes | Yes
218-01-9 | Chrysene | 1.1278e-09 | 8.4167e-09 | -- | 1.5513e-08 | 2.268e-08 | -- | 1.6641e-08 | 2.0343e-08 | -- | Yes | Yes
7440-48-4 | Cobalt | ND | ND | 2.5306e-05 | ND | ND | 0.018101 | ND | ND | 2.5306e-05 | Yes | Yes
7440-50-8 | Copper | 4.787e-05 | 0.00035724 | -- | 0.0030282 | 0.0044272 | -- | 0.0030761 | 0.0037605 | -- | No | Yes
106-44-5 | p-Cresol | ND | ND | 0.0026074 | ND | ND | 0.016316 | ND | ND | 0.0026074 | Yes | Yes
4170-30-3 | Crotonaldehyde | ND | ND | 0.0049096 | ND | ND | 0.1862 | ND | ND | 0.0049096 | No | Yes
98-82-8 | Cumene | ND | ND | 0.0002 | ND | ND | 0.0002 | ND | ND | 0.0002 | Yes | Yes
57-12-5 | Particulate cyanide | ND | ND | 0.0077013 | 0.00017719 | 0.00025904 | -- | 0.00017719 | 0.00021661 | -- | Yes | Yes
53-70-3 | Dibenz[a,h]anthracene | ND | ND | 2.6074e-06 | ND | ND | 1.6316e-05 | ND | ND | 2.6074e-06 | Yes | Yes
132-64-9 | Dibenzofuran | ND | ND | 0.0026074 | ND | ND | 0.016316 | ND | ND | 0.0026074 | Yes | Yes
106-93-4 | 1,2-Dibromoethane | ND | ND | 0.00039104 | ND | ND | 0.00039104 | ND | ND | 0.00039104 | Yes | Yes
84-74-2 | Dibutyl phthalate | ND | ND | 0.0035928 | 3.3027e-06 | 4.8285e-06 | -- | 3.3027e-06 | 4.0375e-06 | -- | Yes | Yes
95-50-1 | 1,2-Dichlorobenzene | ND | ND | 0.00048922 | ND | ND | 0.00048922 | ND | ND | 0.00048922 | No | Yes
541-73-1 | 1,3-Dichlorobenzene | ND | ND | 0.00042806 | ND | ND | 0.00042806 | ND | ND | 0.00042806 | No | Yes
106-46-7 | 1,4-Dichlorobenzene | ND | ND | 0.00042806 | ND | ND | 0.00042806 | ND | ND | 0.00042806 | Yes | Yes
75-27-4 | Dichlorobromomethane | ND | ND | 0.00040892 | ND | ND | 0.00040892 | ND | ND | 0.00040892 | No | Yes
75-71-8 | Dichlorodifluoromethane | 8.8259e-08 | 6.5865e-07 | -- | 1.3159e-08 | 1.9239e-08 | -- | 1.0142e-07 | 1.2398e-07 | -- | No | Yes
75-34-3 | 1,1-Dichloroethane | ND | ND | 0.00037066 | ND | ND | 0.00037066 | ND | ND | 0.00037066 | Yes | Yes
107-06-2 | 1,2-Dichloroethane | 2.3277e-08 | 1.7371e-07 | -- | 2.8934e-07 | 4.2301e-07 | -- | 3.1262e-07 | 3.8217e-07 | -- | Yes | Yes
75-43-4 | Dichlorofluoromethane | ND | ND | 0.00021407 | ND | ND | 0.00021407 | ND | ND | 0.00021407 | No | Yes
120-83-2 | 2,4-Dichlorophenol | ND | ND | 0.0026074 | ND | ND | 0.016316 | ND | ND | 0.0026074 | No | Yes
78-87-5 | 1,2-Dichloropropane | ND | ND | 0.00032906 | ND | ND | 0.00032906 | ND | ND | 0.00032906 | Yes | Yes
10061-02-6 | trans-1,3-Dichloropropene | ND | ND | 0.00023082 | ND | ND | 0.00023082 | ND | ND | 0.00023082 | No | Yes
76-14-2 | Dichlorotetrafluoroethane | ND | ND | 0.00049775 | ND | ND | 0.00049775 | ND | ND | 0.00049775 | No | Yes
105-67-9 | 2,4-Dimethylphenol | ND | ND | 0.0026074 | ND | ND | 0.016316 | ND | ND | 0.0026074 | No | Yes
131-11-3 | Dimethyl phthalate | ND | ND | 0.0026074 | ND | ND | 0.016316 | ND | ND | 0.0026074 | Yes | Yes
99-65-0 | 1,3-Dinitrobenzene | ND | ND | 0.00014371 | ND | ND | 0.00050815 | ND | ND | 0.00014371 | No | Yes
534-52-1 | 4,6-Dinitro-2-methylphenol | ND | ND | 0.0026074 | ND | ND | 0.016316 | ND | ND | 0.0026074 | Yes | Yes
51-28-5 | 2,4-Dinitrophenol | ND | ND | 0.0026074 | ND | ND | 0.016316 | ND | ND | 0.0026074 | Yes | Yes
121-14-2 | 2,4-Dinitrotoluene | ND | ND | 0.00014371 | 9.7135e-08 | 1.4201e-07 | -- | 9.7135e-08 | 1.1875e-07 | -- | Yes | Yes
606-20-2 | 2,6-Dinitrotoluene | ND | ND | 0.00014371 | ND | ND | 0.00050815 | ND | ND | 0.00014371 | No | Yes
123-91-1 | 1,4-Dioxane | ND | ND | 0.00032988 | ND | ND | 0.00032988 | ND | ND | 0.00032988 | Yes | Yes
-- | Total dioxin/furan compounds | 2.1919e-11 | 1.6357e-10 | -- | 5.4765e-10 | 8.0066e-10 | -- | 5.6957e-10 | 6.9629e-10 | -- | Yes | Yes
122-39-4 | Diphenyl amine | ND | ND | 0.0035928 | ND | ND | -- | ND | ND | -- | Yes | Yes
140-88-5 | Ethyl acrylate | ND | ND | 0.0001666 | ND | ND | 0.0001666 | ND | ND | 0.0001666 | Yes | Yes
100-41-4 | Ethylbenzene | 3.8192e-08 | 2.8501e-07 | -- | 3.5219e-07 | 5.1489e-07 | -- | 3.9038e-07 | 4.7723e-07 | -- | Yes | Yes
74-85-1 | Ethylene | 1.6646e-05 | 0.00012423 | -- | 4.7399e-05 | 6.9297e-05 | -- | 6.4046e-05 | 7.8295e-05 | -- | No | Yes
117-81-7 | bis(2-Ethylhexyl)phthalate | ND | ND | 0.0035928 | 1.0968e-05 | 1.6035e-05 | -- | 1.0968e-05 | 1.3409e-05 | -- | Yes | Yes
206-44-0 | Fluoranthene | 1.6933e-09 | 1.2636e-08 | -- | 1.2368e-07 | 1.8081e-07 | -- | 1.2537e-07 | 1.5326e-07 | -- | Yes | Yes
86-73-7 | Fluorene | 9.1051e-10 | 6.7948e-09 | -- | 3.8775e-08 | 5.6688e-08 | -- | 3.9685e-08 | 4.8515e-08 | -- | Yes | No
50-00-0 | Formaldehyde | 1.2986e-05 | 9.6908e-05 | -- | ND | ND | -- | 1.2986e-05 | 1.5875e-05 | -- | Yes | Yes
76-13-1 | Freon 113 | ND | ND | 0.00054696 | ND | ND | 0.00054696 | ND | ND | 0.00054696 | No | Yes
35822-46-9 | 1,2,3,4,6,7,8-Heptachlorodibenzo-p-dioxin | 1.367e-12 | 1.0201e-11 | -- | 2.9569e-11 | 4.323e-11 | -- | 3.0936e-11 | 3.782e-11 | -- | Yes | Yes
67562-39-4 | 1,2,3,4,6,7,8-Heptachlorodibenzofuran | 6.0657e-14 | 4.5266e-13 | -- | 3.8498e-12 | 5.6283e-12 | -- | 3.9104e-12 | 4.7805e-12 | -- | Yes | Yes
55673-89-7 | 1,2,3,4,7,8,9-Heptachlorodibenzofuran | ND | ND | 2.7917e-10 | 4.8755e-13 | 7.128e-13 | -- | 4.8755e-13 | 5.9603e-13 | -- | Yes | Yes
118-74-1 | Hexachlorobenzene | ND | ND | 0.0026074 | ND | ND | 0.016316 | ND | ND | 0.0026074 | Yes | Yes
87-68-3 | Hexachlorobutadiene | ND | ND | 0.00076003 | ND | ND | 0.00076003 | ND | ND | 0.00076003 | Yes | Yes
77-47-4 | Hexacholorocyclopentadiene | ND | ND | 0.0026074 | ND | ND | 0.016316 | ND | ND | 0.0026074 | Yes | Yes
39227-28-6 | 1,2,3,4,7,8-Hexachlorodibenzo-p-dioxin | ND | ND | 8.2938e-10 | 1.6432e-13 | 2.4023e-13 | -- | 1.6432e-13 | 2.0088e-13 | -- | Yes | Yes
57653-85-7 | 1,2,3,6,7,8-Hexachlorodibenzo-p-dioxin | ND | ND | 8.4453e-10 | 8.649e-13 | 1.2645e-12 | -- | 8.649e-13 | 1.0573e-12 | -- | Yes | Yes
19408-74-3 | 1,2,3,7,8,9-Hexachlorodibenzo-p-dioxin | ND | ND | 1.4163e-09 | 8.015e-13 | 1.1718e-12 | -- | 8.015e-13 | 9.7983e-13 | -- | Yes | Yes
70648-26-9 | 1,2,3,4,7,8-Hexachlorodibenzofuran | ND | ND | 1.1102e-09 | 6.9871e-13 | 1.0215e-12 | -- | 6.9871e-13 | 8.5417e-13 | -- | Yes | Yes
57117-44-9 | 1,2,3,6,7,8-Hexachlorodibenzofuran | 8.9909e-14 | 6.7096e-13 | -- | 2.795e-13 | 4.0863e-13 | -- | 3.6941e-13 | 4.516e-13 | -- | Yes | Yes
72918-21-9 | 1,2,3,7,8,9-Hexachlorodibenzofuran | ND | ND | 2.0284e-10 | ND | ND | 3.4641e-10 | ND | ND | 2.0284e-10 | Yes | Yes
60851-34-5 | 2,3,4,6,7,8-Hexachlorodibenzofuran | ND | ND | 3.9499e-10 | 2.1942e-13 | 3.2079e-13 | -- | 2.1942e-13 | 2.6824e-13 | -- | Yes | Yes
67-72-1 | Hexachloroethane | ND | ND | 0.0005909 | ND | ND | 0.0005909 | ND | ND | 0.0005909 | Yes | Yes
110-54-3 | Hexane | 5.0823e-06 | 3.7927e-05 | -- | ND | ND | 0.050191 | 5.0823e-06 | 6.213e-06 | -- | Yes | Yes
7647-01-0 | Hydrochloric acid | 0.0006787 | 0.0050649 | -- | ND | ND | 0.20482 | 0.0006787 | 0.00082971 | -- | Yes | Yes
74-90-8 | Hydrogen cyanide | 2.0971e-05 | 0.0001565 | -- | 8.7772e-05 | 0.00012832 | -- | 0.00010874 | 0.00013294 | -- | Yes | Yes
7664-39-3 | Hydrogen fluoride | ND | ND | 0.15403 | ND | ND | 0.21413 | ND | ND | 0.15403 | Yes | Yes
193-39-5 | Indeno[1,2,3-cd]pyrene | ND | ND | 2.6074e-06 | ND | ND | 1.6316e-05 | ND | ND | 2.6074e-06 | Yes | Yes
78-59-1 | Isophorone | ND | ND | 0.0026074 | ND | ND | 0.016316 | ND | ND | 0.0026074 | Yes | No
7439-92-1 | Lead | 1.7827e-05 | 0.00013304 | -- | 0.0011741 | 0.0017165 | -- | 0.0011919 | 0.0014571 | -- | Yes | Yes
7439-96-5 | Manganese | 8.3471e-07 | 6.2292e-06 | -- | 9.523e-05 | 0.00013923 | -- | 9.6065e-05 | 0.00011744 | -- | Yes | Yes
96-33-3 | Methyl acrylate | ND | ND | 0.00025072 | ND | ND | 0.00025072 | ND | ND | 0.00025072 | No | Yes
74-95-3 | Methylene bromide | ND | ND | 0.00050619 | ND | ND | 0.00050619 | ND | ND | 0.00050619 | No | Yes
75-09-2 | Methylene chloride | 1.6517e-05 | 0.00012326 | -- | 6.4697e-07 | 9.4587e-07 | -- | 1.7164e-05 | 2.0983e-05 | -- | Yes | Yes
78-93-3 | Methyl ethyl ketone | 5.1578e-09 | 3.8491e-08 | -- | 5.5867e-07 | 8.1678e-07 | -- | 5.6383e-07 | 6.8928e-07 | -- | Yes | Yes
74-88-4 | Methyl iodide | ND | ND | 0.00035428 | ND | ND | 0.00035428 | ND | ND | 0.00035428 | Yes | Yes
108-10-1 | Methyl isobutyl ketone | ND | ND | 0.0003328 | ND | ND | 0.0003328 | ND | ND | 0.0003328 | Yes | Yes
80-62-6 | Methyl methacrylate | ND | ND | 0.00045815 | ND | ND | 0.00045815 | ND | ND | 0.00045815 | Yes | Yes
91-57-6 | 2-Methylnaphthalene | ND | ND | 0.0026074 | ND | ND | 0.016316 | ND | ND | 0.0026074 | Yes | No
95-48-7 | 2-Methylphenol | ND | ND | 0.0026074 | ND | ND | 0.016316 | ND | ND | 0.0026074 | Yes | Yes
1634-04-4 | Methyl tert-butyl ether | ND | ND | 0.0003667 | 0 | 0 | -- | 0 | 0 | -- | Yes | Yes
91-20-3 | Naphthalene | 3.0045e-08 | 2.2422e-07 | -- | 1.3917e-06 | 2.0347e-06 | -- | 1.4218e-06 | 1.7381e-06 | -- | Yes | Yes
7440-02-0 | Nickel | 5.8852e-07 | 4.392e-06 | -- | ND | ND | 0.018101 | 5.8852e-07 | 7.1946e-07 | -- | Yes | Yes
7697-37-2 | Nitric acid | 3.7307e-05 | 0.00027841 | -- | 3.2057e-06 | 4.6866e-06 | -- | 4.0513e-05 | 4.9527e-05 | -- | No | Yes
100-01-6 | 4-Nitroaniline | ND | ND | 0.0026074 | ND | ND | 0.016316 | ND | ND | 0.0026074 | No | Yes
98-95-3 | Nitrobenzene | ND | ND | 0.00014371 | ND | ND | 0.00050815 | ND | ND | 0.00014371 | Yes | Yes
55-63-0 | Nitroglycerin | 5.5862e-07 | 4.1688e-06 | -- | ND | ND | 0.00050815 | 5.5862e-07 | 6.8291e-07 | -- | No | Yes
88-75-5 | 2-Nitrophenol | ND | ND | 0.0026074 | ND | ND | 0.016316 | ND | ND | 0.0026074 | No | Yes
100-02-7 | 4-Nitrophenol | ND | ND | 0.0026074 | ND | ND | 0.016316 | ND | ND | 0.0026074 | Yes | Yes
62-75-9 | n-Nitrosodimethylamine | ND | ND | 0.0026074 | ND | ND | 0.016316 | ND | ND | 0.0026074 | Yes | Yes
86-30-6 | n-Nitrosodiphenylamine | ND | ND | 0.0026074 | ND | ND | 0.016316 | ND | ND | 0.0026074 | Yes | Yes
621-64-7 | n-Nitroso-di-n-propylamine | ND | ND | 0.0026074 | ND | ND | 0.016316 | ND | ND | 0.0026074 | No | Yes
3268-87-9 | 1,2,3,4,6,7,8,9-Octachlorodibenzo-p-dioxin | 1.9251e-11 | 1.4367e-10 | -- | 4.9933e-10 | 7.3002e-10 | -- | 5.1858e-10 | 6.3396e-10 | -- | Yes | Yes
39001-02-0 | 1,2,3,4,6,7,8,9-Octachlorodibenzofuran | ND | ND | -- | 1.0709e-11 | 1.5657e-11 | -- | 1.0709e-11 | 1.3092e-11 | -- | Yes | Yes
40321-76-4 | 1,2,3,7,8-Pentachlorodibenzo-p-dioxin | ND | ND | 3.0909e-10 | ND | ND | 1.3121e-09 | ND | ND | 3.0909e-10 | Yes | Yes
57117-41-6 | 1,2,3,7,8-Pentachlorodibenzofuran | ND | ND | 1.6421e-10 | ND | ND | 7.8036e-10 | ND | ND | 1.6421e-10 | Yes | Yes
57117-31-4 | 2,3,4,7,8-Pentachlorodibenzofuran | 2.8929e-13 | 2.1589e-12 | -- | 2.1879e-13 | 3.1987e-13 | -- | 5.0808e-13 | 6.2113e-13 | -- | Yes | Yes
87-86-5 | Pentachlorophenol | ND | ND | 0.0026074 | ND | ND | 0.016316 | ND | ND | 0.0026074 | Yes | Yes
85-01-8 | Phenanthrene | 2.4429e-09 | 1.8231e-08 | -- | 2.7122e-07 | 3.9653e-07 | -- | 2.7367e-07 | 3.3456e-07 | -- | Yes | Yes
108-95-2 | Phenol | 1.4163e-06 | 1.057e-05 | -- | 1.4935e-06 | 2.1835e-06 | -- | 2.9099e-06 | 3.5573e-06 | -- | Yes | Yes
123-38-6 | Propionaldehyde | ND | ND | 0.0045398 | ND | ND | 0.1862 | ND | ND | 0.0045398 | Yes | Yes
115-07-1 | Propylene | ND | ND | 0.035011 | 9.3674e-06 | 1.3695e-05 | -- | 9.3674e-06 | 1.1452e-05 | -- | No | Yes
129-00-0 | Pyrene | 2.0682e-09 | 1.5434e-08 | -- | 1.6826e-07 | 2.4599e-07 | -- | 1.7033e-07 | 2.0822e-07 | -- | Yes | No
7782-49-2 | Selenium | ND | ND | 2.5306e-05 | ND | ND | 0.0036202 | ND | ND | 2.5306e-05 | Yes | Yes
7440-22-4 | Silver | 2.5294e-07 | 1.8876e-06 | -- | 2.6867e-05 | 3.928e-05 | -- | 2.712e-05 | 3.3154e-05 | -- | No | Yes
100-42-5 | Styrene | 5.668e-07 | 4.2299e-06 | -- | ND | ND | 0.00030285 | 5.668e-07 | 6.9291e-07 | -- | Yes | Yes
7664-93-9 | Sulfuric acid | 0.00030593 | 0.002283 | -- | ND | ND | 0.20482 | 0.00030593 | 0.00037399 | -- | No | Yes
1746-01-6 | 2,3,7,8-Tetrachlorodibenzo-p-dioxin | 1.2724e-13 | 9.4953e-13 | -- | ND | ND | 7.7757e-10 | 1.2724e-13 | 1.5555e-13 | -- | Yes | Yes
51207-31-9 | 2,3,7,8-Tetrachlorodibenzofuran | 2.8934e-13 | 2.1593e-12 | -- | 4.5437e-13 | 6.6428e-13 | -- | 7.4371e-13 | 9.0918e-13 | -- | Yes | Yes
630-20-6 | 1,1,1,2-Tetrachloroethane | ND | ND | 0.00034913 | ND | ND | 0.00034913 | ND | ND | 0.00034913 | No | Yes
79-34-5 | 1,1,2,2-Tetrachloroethane | ND | ND | 0.00034944 | ND | ND | 0.00034944 | ND | ND | 0.00034944 | Yes | Yes
127-18-4 | Tetrachloroethylene | ND | ND | 0.00041391 | 3.194e-07 | 4.6697e-07 | -- | 3.194e-07 | 3.9047e-07 | -- | Yes | Yes
7440-28-0 | Thallium | ND | ND | 2.5306e-05 | ND | ND | 0.018101 | ND | ND | 2.5306e-05 | No | Yes
108-88-3 | Toluene | 4.6382e-08 | 3.4613e-07 | -- | 1.3112e-05 | 1.9169e-05 | -- | 1.3158e-05 | 1.6086e-05 | -- | Yes | Yes
120-82-1 | 1,2,4-Trichlorobenzene | ND | ND | 0.00128 | ND | ND | 0.00128 | ND | ND | 0.00128 | Yes | Yes
71-55-6 | 1,1,1-Trichloroethane | 2.1036e-07 | 1.5698e-06 | -- | 0 | 0 | -- | 2.1036e-07 | 2.5716e-07 | -- | Yes | Yes
79-00-5 | 1,1,2-Trichloroethane | ND | ND | 0.00027664 | ND | ND | 0.00027664 | ND | ND | 0.00027664 | Yes | Yes
75-69-4 | Trichlorofluoromethane | 1.7101e-07 | 1.2762e-06 | -- | 2.5342e-09 | 3.705e-09 | -- | 1.7355e-07 | 2.1216e-07 | -- | No | Yes
95-95-4 | 2,4,5-Trichlorophenol | ND | ND | 0.0026074 | ND | ND | 0.016316 | ND | ND | 0.0026074 | Yes | Yes
88-06-2 | 2,4,6-Trichlorophenol | ND | ND | 0.0026074 | ND | ND | 0.016316 | ND | ND | 0.0026074 | Yes | Yes
96-18-4 | 1,2,3-Trichloropropane | ND | ND | 0.00049065 | ND | ND | 0.00049065 | ND | ND | 0.00049065 | No | Yes
95-63-6 | 1,2,4-Trimethylbenzene | 2.5881e-08 | 1.9315e-07 | -- | 4.8014e-08 | 7.0197e-08 | -- | 7.3896e-08 | 9.0337e-08 | -- | No | Yes
540-84-1 | 2,2,4-Trimethylpentane | ND | ND | 0.00019008 | ND | ND | 0.00019008 | ND | ND | 0.00019008 | Yes | No
7440-62-2 | Vanadium | ND | ND | 2.5306e-05 | ND | ND | 0.018101 | ND | ND | 2.5306e-05 | No | Yes
108-05-4 | Vinyl acetate | ND | ND | 0.00039395 | ND | ND | 0.00039395 | ND | ND | 0.00039395 | Yes | Yes
75-01-4 | Vinyl chloride | ND | ND | 0.00026 | ND | ND | 0.00026 | ND | ND | 0.00026 | Yes | Yes
75-35-4 | Vinylidene chloride | ND | ND | 0.00020584 | ND | ND | 0.00020584 | ND | ND | 0.00020584 | Yes | Yes
106-42-3, 108-38-3 | m-Xylene, p-Xylene | 1.5268e-07 | 1.1394e-06 | -- | 5.1809e-07 | 7.5744e-07 | -- | 6.7077e-07 | 8.2002e-07 | -- | Yes | Yes
95-47-6 | o-Xylene | 1.5268e-07 | 1.1394e-06 | -- | 2.3944e-07 | 3.5005e-07 | -- | 3.9212e-07 | 4.7937e-07 | -- | Yes | Yes
7440-66-6 | Zinc | 1.8269e-05 | 0.00013634 | -- | 0.00073519 | 0.0010748 | -- | 0.00075346 | 0.00092111 | -- | No | Yes
Other Pollutants
123-86-4 | Acetic acid, butyl ester | 4.1874e-07 | 3.125e-06 | -- | ND | ND | -- | 4.1874e-07 | 5.1191e-07 | -- | No | No
67-64-1 | Acetone | 1.6286e-06 | 1.2154e-05 | -- | 1.9539e-06 | 2.8566e-06 | -- | 3.5825e-06 | 4.3796e-06 | -- | No | No
74-86-2 | Acetylene | 1.0444e-05 | 7.7938e-05 | -- | 6.6229e-05 | 9.6826e-05 | -- | 7.6673e-05 | 9.3732e-05 | -- | No | No
35572-78-2 | 2-Amino-4,6-dinitrotoluene | ND | ND | 0.00014371 | ND | ND | 0.00050815 | ND | ND | 0.00014371 | No | No
19406-51-0 | 4-Amino-2,6-dinitrotoluene | ND | ND | 0.00014371 | ND | ND | 0.00050815 | ND | ND | 0.00014371 | No | No
100-52-7 | Benzaldehyde | ND | ND | 0.0047171 | ND | ND | 0.1862 | ND | ND | 0.0047171 | No | No
100-51-6 | Benzyl alcohol | ND | ND | 0.0026074 | ND | ND | 0.016316 | ND | ND | 0.0026074 | No | No
108-86-1 | Bromobenzene | ND | ND | 0.0003919 | ND | ND | 0.0003919 | ND | ND | 0.0003919 | No | No
460-12-8 | 1,3-Butadiyne | 1.6732e-07 | 1.2487e-06 | -- | ND | ND | -- | 1.6732e-07 | 2.0455e-07 | -- | No | No
106-97-8 | Butane | ND | ND | 0.046684 | ND | ND | 0.053191 | ND | ND | 0.046684 | No | No
106-98-9 | 1-Butene | ND | ND | 0.046684 | ND | ND | -- | ND | ND | -- | No | No
590-18-1 | cis-Butene | ND | ND | 0.046692 | ND | ND | 0.035019 | ND | ND | 0.035019 | No | No
624-64-6 | trans-Butene | ND | ND | 0.046692 | ND | ND | 0.035019 | ND | ND | 0.035019 | No | No
107-00-6 | 1-Butyne | ND | ND | 0.045003 | ND | ND | 0.033752 | ND | ND | 0.033752 | No | No
503-17-3 | 2-Butyne | ND | ND | 0.045003 | ND | ND | 0.033752 | ND | ND | 0.033752 | No | No
7440-70-2 | Calcium | 0.00012882 | 0.00096135 | -- | 0.00012978 | 0.00018973 | -- | 0.0002586 | 0.00031613 | -- | No | No
7440-44-0 | Elemental carbon | 4.4156e-05 | 0.00032952 | -- | ND | ND | -- | 4.4156e-05 | 5.398e-05 | -- | No | No
7440-44-0 | Organic carbon | 0.00018476 | 0.0013788 | -- | ND | ND | -- | 0.00018476 | 0.00022586 | -- | No | No
7440-44-0 | Total carbon | 0.00022891 | 0.0017083 | -- | ND | ND | -- | 0.00022891 | 0.00027984 | -- | No | No
39638-32-9 | bis(2-Chloroisopropyl)ether | ND | ND | 0.0026074 | ND | ND | 0.016316 | ND | ND | 0.0026074 | No | No
59-50-7 | 4-Chloro-3-methylphenol | ND | ND | 0.0026074 | ND | ND | 0.016316 | ND | ND | 0.0026074 | No | No
124-48-1 | Dibromochloromethane | ND | ND | 0.00051969 | ND | ND | 0.00051969 | ND | ND | 0.00051969 | No | No
156-59-2 | cis-1,2-Dichloroethene | ND | ND | 0.00020164 | ND | ND | 0.00020164 | ND | ND | 0.00020164 | No | No
156-60-5 | trans-1,2-Dichloroethene | ND | ND | 0.00048422 | ND | ND | 0.00048422 | ND | ND | 0.00048422 | No | No
10061-01-5 | cis-1,3-Dichloropropene | ND | ND | 0.00027698 | ND | ND | 0.00027698 | ND | ND | 0.00027698 | No | No
84-66-2 | Diethylphthalate | ND | ND | 0.0026074 | ND | ND | 0.016316 | ND | ND | 0.0026074 | No | No
5779-94-2 | 2,5-Dimethylbenzaldehyde | ND | ND | 0.0045398 | ND | ND | 0.1862 | ND | ND | 0.0045398 | No | No
117-84-0 | Di-n-octylphthalate | ND | ND | 0.0026074 | ND | ND | 0.016316 | ND | ND | 0.0026074 | No | No
143-07-7 | Dodecanoic acid | ND | ND | -- | 0 | 0 | -- | 0 | 0 | -- | No | No
74-84-0 | Ethane | ND | ND | 0.025018 | 9.1109e-06 | 1.332e-05 | -- | 9.1109e-06 | 1.1138e-05 | -- | No | No
64-17-5 | Ethanol | ND | ND | -- | 0 | 0 | -- | 0 | 0 | -- | No | No
141-78-6 | Ethyl acetate | ND | ND | 0.0013562 | ND | ND | 0.0013562 | ND | ND | 0.0013562 | No | No
97-63-2 | Ethyl methacrylate | ND | ND | 0.00033238 | ND | ND | 0.00033238 | ND | ND | 0.00033238 | No | No
622-96-8 | 4-Ethyltoluene | ND | ND | 0.00029999 | 2.2972e-07 | 3.3584e-07 | -- | 2.2972e-07 | 2.8083e-07 | -- | No | No
142-82-5 | Heptane | ND | ND | 0.00020842 | ND | ND | 0.00020842 | ND | ND | 0.00020842 | No | No
66-25-1 | Hexaldehyde | ND | ND | 0.0047171 | ND | ND | 0.1862 | ND | ND | 0.0047171 | No | No
591-78-6 | 2-Hexanone | ND | ND | 0.0002912 | ND | ND | 0.0002912 | ND | ND | 0.0002912 | No | No
2691-41-0 | HMX | ND | ND | 0.0014371 | ND | ND | 0.0010163 | ND | ND | 0.0010163 | No | No
10035-10-6 | Hydrogen bromide | ND | ND | 0.15403 | ND | ND | 0.20482 | ND | ND | 0.15403 | No | No
123-92-2 | Isoamyl acetate | 8.8553e-07 | 6.6084e-06 | -- | ND | ND | -- | 8.8553e-07 | 1.0826e-06 | -- | No | No
75-28-5 | Isobutane | ND | ND | 0.048356 | ND | ND | 0.036267 | ND | ND | 0.036267 | No | No
590-86-3 | Isovaleraldehyde | ND | ND | 0.0047171 | ND | ND | 0.1862 | ND | ND | 0.0047171 | No | No
7439-95-4 | Magnesium | 5.5575e-05 | 0.00041474 | -- | 0.00053399 | 0.00078068 | -- | 0.00058956 | 0.00072074 | -- | No | No
98-83-9 | alpha-Methylstyrene | ND | ND | 0.00029498 | ND | ND | 0.00029498 | ND | ND | 0.00029498 | No | No
479-45-8 | Methyl-2,4,6-trinitrophenylnitramine | ND | ND | 0.00014371 | ND | ND | 0.00050815 | ND | ND | 0.00014371 | No | No
88-74-7 | 2-Nitroaniline | ND | ND | 0.0026074 | ND | ND | 0.016316 | ND | ND | 0.0026074 | No | No
99-09-2 | 3-Nitroaniline | ND | ND | 0.0026074 | ND | ND | 0.016316 | ND | ND | 0.0026074 | No | No
88-72-2 | 2-Nitrotoluene | ND | ND | 0.00014371 | ND | ND | 0.00050815 | ND | ND | 0.00014371 | No | No
99-08-1 | 3-Nitrotoluene | ND | ND | 0.00014371 | ND | ND | 0.00050815 | ND | ND | 0.00014371 | No | No
99-99-0 | 4-Nitrotoluene | ND | ND | 0.00014371 | ND | ND | 0.00050815 | ND | ND | 0.00014371 | No | No
629-92-5 | Nonadecane | ND | ND | -- | 3.4507e-06 | 5.0448e-06 | -- | 3.4507e-06 | 4.2184e-06 | -- | No | No
111-65-9 | Octane | ND | ND | 0.00019008 | ND | ND | 0.00019008 | ND | ND | 0.00019008 | No | No
78-11-5 | Pentaerythritol tetranitrate | 0 | 0 | -- | ND | ND | -- | 0 | 0 | -- | No | No
109-66-0 | Pentane | ND | ND | 0.060029 | ND | ND | 0.045022 | ND | ND | 0.045022 | No | No
14797-73-0 | Perchlorate | ND | ND | 0.084035 | ND | ND | -- | ND | ND | -- | No | No
7664-38-2 | Phosphoric acid | ND | ND | 0.15403 | ND | ND | 0.20482 | ND | ND | 0.15403 | No | No
74-98-6 | Propane | ND | ND | 0.036691 | ND | ND | 0.027518 | ND | ND | 0.027518 | No | No
763-69-9 | Propanoic acid, 3-ethoxy-, ethyl ester | ND | ND | -- | 3.4507e-06 | 5.0448e-06 | -- | 3.4507e-06 | 4.2184e-06 | -- | No | No
115-11-7 | 1-Propene, 2-methyl- | ND | ND | 0.046675 | 4.6131e-06 | 6.7443e-06 | -- | 4.6131e-06 | 5.6395e-06 | -- | No | No
74-99-7 | Propyne | ND | ND | 0.032531 | ND | ND | 0.024398 | ND | ND | 0.024398 | No | No
121-82-4 | RDX | ND | ND | 0.00014371 | 4.5471e-05 | 6.6478e-05 | -- | 4.5471e-05 | 5.5588e-05 | -- | No | No
1334-78-7 | o,m,p-Tolualdehyde | ND | ND | 0.014102 | ND | ND | 0.5586 | ND | ND | 0.014102 | No | No
25323-89-1 | Trichloroethane | ND | ND | 0.00029797 | ND | ND | 0.00029797 | ND | ND | 0.00029797 | No | No
108-67-8 | 1,3,5-Trimethylbenzene | ND | ND | 0.0002496 | 2.6314e-07 | 3.847e-07 | -- | 2.6314e-07 | 3.2168e-07 | -- | No | No
99-35-4 | 1,3,5-Trinitrobenzene | ND | ND | 0.00014371 | 2.5428e-07 | 3.7175e-07 | -- | 2.5428e-07 | 3.1086e-07 | -- | No | No
118-96-7 | 2,4,6-Trinitrotoluene | ND | ND | 0.00014371 | 2.3769e-06 | 3.475e-06 | -- | 2.3769e-06 | 2.9057e-06 | -- | No | No
110-62-3 | Valeraldehyde | ND | ND | 0.0047171 | ND | ND | 0.1862 | ND | ND | 0.0047171 | No | No
Note 1: Blue shading indicates poor precision. These compounds had a relative percent difference greater than 100% within a test.
Note 2: Purple shading indicates compound detected in the lab blank at levels between 20 and 50% of test values. These emission factors are biased high.
Note 3: Orange shading indicates tentatively identified compounds (TICs).
Note 4: lb/lb NEW factors may be slightly different for the same lb/item value due to rounding.
Note on L16: Kaobrian: lead compounds
Note on L24: Kaobrian: POM
Note on L25: Kaobrian: POM
Note on L33: Kaobrian: POM
Note on L34: Kaobrian: "antimony compounds"
Note on L35: Kaobrian: Arsenic Compounds
Note on L38: Kaobrian: POM
Note on L39: Kaobrian: POM
Note on L40: Kaobrian: POM
Note on L41: Kaobrian: POM
Note on L42: Kaobrian: POM
Note on L43: Kaobrian: POM
Note on L45: Kaobrian: Beryllium Compounds
Note on L48: Kaobrian: POM
Note on L51: Kaobrian: looks like POM
Note on L53: Kaobrian: cadmium compounds
Note on L64: Kaobrian: looks like POM
Note on L66: Kaobrian: looks like POM
Note on L67: Kaobrian: Chromium compounds
Note on L69: Kaobrian: POM
Note on L70: Kaobrian: cobalt compounds
Note on L75: Kaobrian: cyanide compounds
Note on L76: Kaobrian: POM
Note on L101: Kaobrian: POM
Note on L106: Kaobrian: POM
Note on L107: Kaobrian: POM
Note on L126: Kaobrian: cyanide compounds
Note on L128: Kaobrian: POM
Note on L131: Kaobrian: manganese compounds
Note on L139: Kaobrian: POM
Note on L143: Kaobrian: Nickel compounds
Note on L151: Kaobrian: POM
Note on L159: Kaobrian: POM
Note on L163: Kaobrian: POM
Note on L164: Kaobrian: Selenium Compounds
Note on L168: Kaobrian: POM