## Summary Data
Summary Data
Description of Munition Item Tested | M267 Practice Warhead
DODIC | H974
Test Location | Aberdeen Proving Ground
Date Background Run Conducted | 2002-04-10
Number of Test Runs Conducted | 2
Test Run Number | 1 | 2 | Background
Date Test Run Conducted | 2002-04-10 | 2002-04-10 | 2002-04-10
No. of Items Tested | 1 | 1 | 0
Net Explosive Weight for One Item (lb) | 7.1711 | 7.1711 | NA
Net Explosive Weight for All Items (lb) | 7.1711 | 7.1711 | NA
Initial Plume Volume (m3) | 5280.526 | 5280.526 | 5280.526

## Final EF SUM
Summary of CO2, Criteria Pollutant, TSP, Toxic Chemical, and Hazardous Air Pollutant Emission Factors
H974 - M267 Practice Warhead
CAS # | Pollutant (Official [AP-42] Notation) | Pollutant (Test Notation) | Emission Factor |  | HAP | Toxic | AP-42 letter | Detection Limit Based Concentration (mg/m3)
|  |  | lb/item | lb/lb NEW
Carbon Dioxide, Criteria Pollutants, and Total Suspended Paticulates
124-38-9 | Carbon dioxide | CO2 | 4.8371 | 0.67452 | No | No |  | --
630-08-0 | Carbon monoxide | CO | 0.52884 | 0.073746 | No | No |  | --
7439-92-1 | Lead | Lead | 0.069837 | 0.0097386 | Yes | Yes | d | --
74-82-8 | Methane | Methane | 0.0062417 | 0.00087039 | No | No |  | --
-- | Oxides of nitrogen | NOx | ND | ND | No | No |  | 0.9568
-- | PM-2.5 | PM2.5 | 0.17405 | 0.024271 | No | No |  | --
-- | PM-10 | PM10 | 0.16175 | 0.022556 | No | No |  | --
7446-09-5 | Sulfur dioxide | SO2 | ND | ND | No | No |  | 0.26624
12789-66-1 | Total suspended particulate | TSP | 0.14654 | 0.020435 | No | No |  | --
Toxic Chemicals and Hazardous Air Pollutants
83-32-9 | Acenaphthene | Acenaphthene | 3.7642e-07 | 5.2491e-08 | Yes | No | f | --
208-96-8 | Acenaphthylene | Acenaphthylene | 1.3219e-05 | 1.8434e-06 | Yes | No | f | --
75-07-0 | Acetaldehyde | Acetaldehyde | 0.00020398 | 2.8445e-05 | Yes | Yes | d | --
75-05-8 | Acetonitrile | Acetonitrile | 8.6525e-05 | 1.2066e-05 | Yes | Yes | d | --
107-02-8 | Acrolein | Acrolein | ND | ND | Yes | Yes | d | 0.0047396
107-13-1 | Acrylonitrile | Acrylonitrile | 2.5673e-05 | 3.5801e-06 | Yes | Yes | d | --
107-05-1 | Allyl chloride | 3-Chloropropene | ND | ND | Yes | Yes | d | 0.00089142
7429-90-5 | Aluminum | Aluminum | 0.0002582 | 3.6006e-05 | No | Yes | e | --
7664-41-7 | Ammonia | NH3 | ND | ND | Yes | No | f | 0.3536
120-12-7 | Anthracene | Anthracene | 1.0483e-06 | 1.4618e-07 | Yes | Yes | d | --
7440-36-0 | Antimony | Antimony | ND | ND | Yes | Yes | d | 0.0014306
7440-38-2 | Arsenic | Arsenic | ND | ND | Yes | Yes | d | 0.00011445
7440-39-3 | Barium | Barium | ND | ND | No | Yes | e | 0.00071532
71-43-2 | Benzene | Benzene | 0.00037645 | 5.2495e-05 | Yes | Yes | d | --
56-55-3 | Benzo[a]anthracene | Benzo(a)anthracene | 7.5765e-07 | 1.0565e-07 | Yes | Yes | d | --
205-99-2 | Benzo[b]fluoranthene | Benzo(b)fluoranthene | 6.2443e-07 | 8.7075e-08 | Yes | Yes | d | --
207-08-9 | Benzo[k]fluoranthene | Benzo(k)fluoranthene | 5.4235e-07 | 7.5629e-08 | Yes | Yes | d | --
191-24-2 | Benzo[g,h,i]perylene | Benzo(g,h,i)perylene | 2.5225e-06 | 3.5175e-07 | Yes | Yes | d | --
50-32-8 | Benzo[a]pyrene | Benzo(a)pyrene | 1.1606e-06 | 1.6185e-07 | Yes | Yes | d | --
192-97-2 | Benzo[e]pyrene | Benzo(e)pyrene | 8.0361e-07 | 1.1206e-07 | Yes | No | f | --
100-44-7 | Benzyl chloride | Benzylchloride | ND | ND | Yes | Yes | d | 0.00026416
7440-41-7 | Beryllium | Beryllium | ND | ND | Yes | Yes | d | 0.00011445
75-25-2 | Bromoform | Bromoform | ND | ND | Yes | Yes | d | 0.00052568
74-83-9 | Bromomethane | Bromomethane | ND | ND | Yes | Yes | d | 0.00035546
101-55-3 | 4-Bromophenylphenylether | 4-bromophenyl-phenylether | ND | ND | Yes | Yes | d | 0.0030282
106-99-0 | 1,3-Butadiene | 1,3-Butadiene | ND | ND | Yes | Yes | d | 0.045003
75-65-0 | t-Butyl alcohol | tert-Butyl Alcohol | ND | ND | Yes | Yes | d | 0.00040084
85-68-7 | Butylbenzylphthalate | Butylbenzylphthalate | ND | ND | Yes | No | f | 0.0030282
123-72-8 | Butyraldehyde | Butyraldehyde | ND | ND | No | Yes | f | 0.0048363
7440-43-9 | Cadmium | Cadmium | 0.00065594 | 9.1469e-05 | Yes | Yes | d | --
75-15-0 | Carbon disulfide | Carbon Disulfide | ND | ND | Yes | Yes | d | 0.00031616
56-23-5 | Carbon tetrachloride | Carbontetrachloride | ND | ND | Yes | Yes | d | 0.00032032
106-47-8 | 4-Chloroaniline | 4-chloroaniline | ND | ND | No | Yes | e | 0.0030282
108-90-7 | Chlorobenzene | Chlorobenzene | ND | ND | Yes | Yes | d | 0.00023504
75-45-6 | Chlorodifluoromethane | Chlorodifluoromethane | ND | ND | No | Yes | e | 0.0002518
75-00-3 | Chloroethane | Chloroethane | ND | ND | Yes | Yes | d | 0.00061733
111-91-1 | bis(2-Chloroethoxy)methane | Bis(2-chloroethoxy)methane | ND | ND | No | Yes | e | 0.0030282
111-44-4 | bis(2-Chloroethyl)ether | Bis(2-chloroethyl)ether | ND | ND | Yes | Yes | d | 0.0030282
67-66-3 | Chloroform | Chloroform | ND | ND | Yes | Yes | d | 0.00039603
74-87-3 | Chloromethane | Chloromethane | ND | ND | Yes | Yes | d | 0.00029405
91-58-7 | 2-Chloronaphthalene | 2-chloronaphthalene | ND | ND | Yes | No | f | 0.0030282
95-57-8 | 2-Chlorophenol | 2-chlorophenol | ND | ND | No | Yes | e | 0.0030282
7005-72-3 | 4-Chlorophenyl-phenylether | 4-chlorophenyl-phenylether | ND | ND | Yes | No | f | 0.0030282
7440-47-3 | Chromium | Chromium | 1.3947e-05 | 1.9449e-06 | Yes | Yes | d | --
18540-29-9 | Hexavalent chromium | Hexavalent Chromium | ND | ND | Yes | Yes | d | 0.00037919
218-01-9 | Chrysene | Chrysene | 7.3555e-07 | 1.0257e-07 | Yes | Yes | d | --
7440-48-4 | Cobalt | Cobalt | ND | ND | Yes | Yes | d | 0.00071532
7440-50-8 | Copper | Copper | 0.016947 | 0.0023632 | No | Yes | e | --
106-44-5 | p-Cresol | 4-methylphenol | ND | ND | Yes | Yes | d | 0.0030282
4170-30-3 | Crotonaldehyde | Crotonaldehyde | ND | ND | No | Yes | e | 0.0048363
98-82-8 | Cumene | Cumene | ND | ND | Yes | Yes | d | 0.0002
57-12-5 | Particulate cyanide | Particulate Cyanide | ND | ND | Yes | Yes | d | 0.0077381
53-70-3 | Dibenz[a,h]anthracene | Dibenz(a,h)anthracene | 5.3673e-08 | 7.4846e-09 | Yes | Yes | d | --
132-64-9 | Dibenzofuran | Dibenzofuran | ND | ND | Yes | Yes | d | 0.0030282
106-93-4 | 1,2-Dibromoethane | 1,2-Dibromoethane | ND | ND | Yes | Yes | d | 0.00039104
84-74-2 | Dibutyl phthalate | Dibutylphthalate | ND | ND | Yes | Yes | d | 0.0039783
95-50-1 | 1,2-Dichlorobenzene | 1,2-Dichlorobenzene | ND | ND | No | Yes | e | 0.00048922
541-73-1 | 1,3-Dichlorobenzene | 1,3-Dichlorobenzene | ND | ND | No | Yes | e | 0.00042806
106-46-7 | 1,4-Dichlorobenzene | 1,4-Dichlorobenzene | ND | ND | Yes | Yes | d | 0.00042806
75-27-4 | Dichlorobromomethane | Bromodichloromethane | ND | ND | No | Yes | e | 0.00040892
75-71-8 | Dichlorodifluoromethane | Dichlorodifluoromethane | 0 | 0 | No | Yes | e | --
75-34-3 | 1,1-Dichloroethane | 1,1-Dichloroethane | ND | ND | Yes | Yes | d | 0.00037066
107-06-2 | 1,2-Dichloroethane | 1,2-Dichloroethane | ND | ND | Yes | Yes | d | 0.00020592
75-43-4 | Dichlorofluoromethane | Dichlorofluoromethane | ND | ND | No | Yes | e | 0.00021407
120-83-2 | 2,4-Dichlorophenol | 2,4-dichlorophenol | ND | ND | No | Yes | e | 0.0030282
78-87-5 | 1,2-Dichloropropane | 1,2-Dichloropropane | ND | ND | Yes | Yes | d | 0.00032906
10061-02-6 | trans-1,3-Dichloropropene | trans-1,3-Dichloropropene | ND | ND | No | Yes | e | 0.00023082
76-14-2 | Dichlorotetrafluoroethane | Freon 114 | ND | ND | No | Yes | e | 0.00049775
105-67-9 | 2,4-Dimethylphenol | 2,4-dimethylphenol | ND | ND | No | Yes | e | 0.0030282
131-11-3 | Dimethyl phthalate | Dimethylphthalate | ND | ND | Yes | Yes | d | 0.0030282
99-65-0 | 1,3-Dinitrobenzene | 1,3-Dinitrobenzene | ND | ND | No | Yes | e | 0.00015913
534-52-1 | 4,6-Dinitro-2-methylphenol | 4,6-dinitro-2-methylphenol | ND | ND | Yes | Yes | d | 0.0030282
51-28-5 | 2,4-Dinitrophenol | 2,4-dinitrophenol | ND | ND | Yes | Yes | d | 0.0030282
121-14-2 | 2,4-Dinitrotoluene | 2,4-Dinitrotoluene | ND | ND | Yes | Yes | d | 0.00015913
606-20-2 | 2,6-Dinitrotoluene | 2,6-Dinitrotoluene | ND | ND | No | Yes | e | 0.00015913
123-91-1 | 1,4-Dioxane | 1,4-Dioxane | ND | ND | Yes | Yes | d | 0.00032988
-- | Total dioxin/furan compounds | Total Dixoin | 0 | 0 | Yes | Yes | d | --
122-39-4 | Diphenyl amine | Diphenylamine | ND | ND | Yes | Yes | d | 0.0039783
140-88-5 | Ethyl acrylate | Ethyl Acrylate | ND | ND | Yes | Yes | d | 0.0001666
100-41-4 | Ethylbenzene | Ethylbenzene | ND | ND | Yes | Yes | d | 0.00030917
74-85-1 | Ethylene | Ethylene | 0.00084149 | 0.00011734 | No | Yes | e | --
117-81-7 | bis(2-Ethylhexyl)phthalate | Dioctylphthalate | ND | ND | Yes | Yes | d | 0.0039783
206-44-0 | Fluoranthene | Fluoranthene | 6.1525e-06 | 8.5795e-07 | Yes | Yes | d | --
86-73-7 | Fluorene | Fluorene | 1.9639e-06 | 2.7386e-07 | Yes | No | f | --
50-00-0 | Formaldehyde | Formaldehyde | 0.00025355 | 3.5358e-05 | Yes | Yes | d | --
76-13-1 | Freon 113 | Freon 113 | ND | ND | No | Yes | e | 0.00054696
55673-89-7 | 1,2,3,4,7,8,9-Heptachlorodibenzofuran | 1234789-HPCDF | ND | ND | Yes | Yes | d | 2.805e-10
118-74-1 | Hexachlorobenzene | Hexachlorobenzene | ND | ND | Yes | Yes | d | 0.0030282
87-68-3 | Hexachlorobutadiene | Hexachlorobutadiene | ND | ND | Yes | Yes | d | 0.00076003
77-47-4 | Hexachlorocyclopentadiene | Hexachlorocyclopentadiene | ND | ND | Yes | Yes | d | 0.0030282
39227-28-6 | 1,2,3,4,7,8-Hexachlorodibenzo-p-dioxin | 123478-HXCDD | ND | ND | Yes | Yes | d | 1.9345e-10
57653-85-7 | 1,2,3,6,7,8-Hexachlorodibenzo-p-dioxin | 123678-HXCDD | ND | ND | Yes | Yes | d | 2.2247e-10
19408-74-3 | 1,2,3,7,8,9-Hexachlorodibenzo-p-dioxin | 123789-HXCDD | ND | ND | Yes | Yes | d | 1.9345e-10
57117-44-9 | 1,2,3,6,7,8-Hexachlorodibenzofuran | 1,2,3,6,7,8-HxCDF | ND | ND | Yes | Yes | d | 1.6529e-10
72918-21-9 | 1,2,3,7,8,9-Hexachlorodibenzofuran | 123789-HXCDF | ND | ND | Yes | Yes | d | 2.0418e-10
60851-34-5 | 2,3,4,6,7,8-Hexachlorodibenzofuran | 2,3,4,6,7,8-HxCDF | ND | ND | Yes | Yes | d | 1.7501e-10
67-72-1 | Hexachloroethane | Hexachlorethane | ND | ND | Yes | Yes | d | 0.0005909
110-54-3 | Hexane | n-Hexane | ND | ND | Yes | Yes | d | 0.071702
7647-01-0 | Hydrochloric acid | Hydrogen Chloride | 0.0016733 | 0.00023334 | Yes | Yes | d | --
74-90-8 | Hydrogen cyanide | Hydrogen Cyanide | 0.00074134 | 0.00010338 | Yes | Yes | d | --
7664-39-3 | Hydrogen fluoride | Hydrogen Fluoride | ND | ND | Yes | Yes | d | 0.14584
193-39-5 | Indeno[1,2,3-cd]pyrene | Indeno(1,2,3-cd)pyrene | 1.0269e-06 | 1.432e-07 | Yes | Yes | d | --
78-59-1 | Isophorone | Isophorone | ND | ND | Yes | No | f | 0.0030282
7439-92-1 | Lead | Lead | 0.069837 | 0.0097386 | Yes | Yes | d | --
7439-96-5 | Manganese | Manganese | 4.674e-05 | 6.5179e-06 | Yes | Yes | d | --
96-33-3 | Methyl acrylate | Methyl Acrylate | ND | ND | No | Yes | e | 0.00025072
74-95-3 | Methylene bromide | Dibromomethane | ND | ND | No | Yes | e | 0.00050619
75-09-2 | Methylene chloride | Methylenechloride | 0.00012791 | 1.7837e-05 | Yes | Yes | d | --
74-88-4 | Methyl iodide | Methyl Iodide | ND | ND | Yes | Yes | d | 0.00035428
108-10-1 | Methyl isobutyl ketone | 4-Methyl-2-pentanone | ND | ND | Yes | Yes | d | 0.0003328
80-62-6 | Methyl methacrylate | Methyl Methacrylate | ND | ND | Yes | Yes | d | 0.00045815
91-57-6 | 2-Methylnaphthalene | 2-Methylnaphthalene | ND | ND | Yes | No | f | 0.0030282
95-48-7 | 2-Methylphenol | 2-methylphenol | ND | ND | Yes | Yes | d | 0.0030282
1634-04-4 | Methyl tert-butyl ether | Methyl t-Butyl Ether | ND | ND | Yes | Yes | d | 0.0003667
91-20-3 | Naphthalene | Naphthalene | 8.5986e-06 | 1.1991e-06 | Yes | Yes | d | --
7440-02-0 | Nickel | Nickel | ND | ND | Yes | Yes | d | 0.0014306
7697-37-2 | Nitric acid | Nitric Acid | ND | ND | No | Yes | e | 0.13612
100-01-6 | 4-Nitroaniline | 4-nitroaniline | ND | ND | No | Yes | e | 0.0030282
98-95-3 | Nitrobenzene | Nitrobenzene | ND | ND | Yes | Yes | d | 0.00015913
55-63-0 | Nitroglycerin | Nitroglycerine | ND | ND | No | Yes | e | 0.00015913
88-75-5 | 2-Nitrophenol | 2-nitrophenol | ND | ND | No | Yes | e | 0.0030282
100-02-7 | 4-Nitrophenol | 4-nitrophenol | ND | ND | Yes | Yes | d | 0.0030282
62-75-9 | n-Nitrosodimethylamine | N-nitrosodimethylamine | ND | ND | Yes | Yes | d | 0.0030282
86-30-6 | n-Nitrosodiphenylamine | N-nitrosodiphenylamine(1) | ND | ND | Yes | Yes | d | 0.0030282
621-64-7 | n-Nitroso-di-n-propylamine | N-nitroso-di-n-propylamine | ND | ND | No | Yes | e | 0.0030282
40321-76-4 | 1,2,3,7,8-Pentachlorodibenzo-p-dioxin | 12378-PECDD | ND | ND | Yes | Yes | d | 3.2085e-10
57117-41-6 | 1,2,3,7,8-Pentachlorodibenzofuran | 12378-PECDF | ND | ND | Yes | Yes | d | 2.3335e-10
57117-31-4 | 2,3,4,7,8-Pentachlorodibenzofuran | 23478-PECDF | ND | ND | Yes | Yes | d | 2.139e-10
87-86-5 | Pentachlorophenol | Pentachlorophenol | ND | ND | Yes | Yes | d | 0.0030282
85-01-8 | Phenanthrene | Phenanthrene | 7.3983e-06 | 1.0317e-06 | Yes | Yes | d | --
108-95-2 | Phenol | Phenol | 0 | 0 | Yes | Yes | d | --
123-38-6 | Propionaldehyde | Proprionaldehyde | ND | ND | Yes | Yes | d | 0.0047396
115-07-1 | Propylene | Propylene | ND | ND | No | Yes | e | 0.035011
129-00-0 | Pyrene | Pyrene | 1.1043e-05 | 1.5399e-06 | Yes | No | f | --
7782-49-2 | Selenium | Selenium | ND | ND | Yes | Yes | d | 0.00011445
7440-22-4 | Silver | Silver | 6.8486e-06 | 9.5502e-07 | No | Yes | e | --
100-42-5 | Styrene | Styrene | 1.7275e-05 | 2.409e-06 | Yes | Yes | d | --
7664-93-9 | Sulfuric acid | Sulfuric Acid | 0.0016005 | 0.00022319 | No | Yes | e | --
1746-01-6 | 2,3,7,8-Tetrachlorodibenzo-p-dioxin | 2378-TCDD | ND | ND | Yes | Yes | d | 2.2362e-10
51207-31-9 | 2,3,7,8-Tetrachlorodibenzofuran | 2,3,7,8-TCDF | ND | ND | Yes | Yes | d | 3.3057e-10
630-20-6 | 1,1,1,2-Tetrachloroethane | 1,1,1,2-Tetrachloroethane | ND | ND | No | Yes | e | 0.00034913
79-34-5 | 1,1,2,2-Tetrachloroethane | 1,1,2,2-Tetrachloroethane | ND | ND | Yes | Yes | d | 0.00034944
127-18-4 | Tetrachloroethylene | Tertrachloroethene | ND | ND | Yes | Yes | d | 0.00041391
7440-28-0 | Thallium | Thallium | ND | ND | No | Yes | e | 0.0014306
108-88-3 | Toluene | Toluene | 4.7105e-05 | 6.5687e-06 | Yes | Yes | d | --
120-82-1 | 1,2,4-Trichlorobenzene | 1,2,4-Trichlorobenzene | ND | ND | Yes | Yes | d | 0.00128
71-55-6 | 1,1,1-Trichloroethane | 1,1,1-Trichloroethane | ND | ND | Yes | Yes | d | 0.00044399
79-00-5 | 1,1,2-Trichloroethane | 1,1,2-Trichloroethane | ND | ND | Yes | Yes | d | 0.00027664
75-69-4 | Trichlorofluoromethane | Trichloroflouromethane | 0 | 0 | No | Yes | e | --
95-95-4 | 2,4,5-Trichlorophenol | 2,4,5-trichlorophenol | ND | ND | Yes | Yes | d | 0.0030282
88-06-2 | 2,4,6-Trichlorophenol | 2,4,6-trichlorophenol | ND | ND | Yes | Yes | d | 0.0030282
96-18-4 | 1,2,3-Trichloropropane | 1,2,3-Trichloropropane | ND | ND | No | Yes | e | 0.00049065
95-63-6 | 1,2,4-Trimethylbenzene | 1,2,4-Trimethylbenzene | ND | ND | No | Yes | e | 0.0002496
540-84-1 | 2,2,4-Trimethylpentane | Isooctane | ND | ND | Yes | No | f | 0.00019008
7440-62-2 | Vanadium | Vanadium | ND | ND | No | Yes | e | 0.00071532
108-05-4 | Vinyl acetate | Vinyl Acetate | ND | ND | Yes | Yes | d | 0.00039395
75-01-4 | Vinyl chloride | Vinyl Chloride | ND | ND | Yes | Yes | d | 0.00026
75-35-4 | Vinylidene chloride | 1,1-Dichlorethene | ND | ND | Yes | Yes | d | 0.00020584
106-42-3, 108-38-3 | m-Xylene, p-Xylene | m&p-Xylene | ND | ND | Yes | Yes | d | 0.00039686
95-47-6 | o-Xylene | o-Xylene | ND | ND | Yes | Yes | d | 0.00048506
7440-66-6 | Zinc | Zinc | 0.00085937 | 0.00011984 | No | Yes | e | --
Other Pollutants
67-64-1 | Acetone | Acetone | 0 | 0 | No | No |  | --
74-86-2 | Acetylene | Acetylene | ND | ND | No | No |  | 0.021665
35572-78-2 | 2-Amino-4,6-dinitrotoluene | 2-Amino-4,6-Dinitrotoluene | ND | ND | No | No |  | 0.00015913
19406-51-0 | 4-Amino-2,6-dinitrotoluene | 4-Amino-2,6-Dinitrotoluene | ND | ND | No | No |  | 0.00015913
100-52-7 | Benzaldehyde | Benzaldehyde | ND | ND | No | No |  | 0.0048363
100-51-6 | Benzyl alcohol | Benzyl alcohol | ND | ND | No | No |  | 0.0030282
108-86-1 | Bromobenzene | Bromobenzene | ND | ND | No | No |  | 0.0003919
106-97-8 | Butane | Butane | 0.00066551 | 9.2803e-05 | No | No |  | --
106-98-9 | 1-Butene | 1-Butene | ND | ND | No | No |  | 0.046684
590-18-1 | cis-Butene | cis-butene | ND | ND | No | No |  | 0.046692
624-64-6 | trans-Butene | trans-Butene | ND | ND | No | No |  | 0.046692
107-00-6 | 1-Butyne | 1-Butyne | ND | ND | No | No |  | 0.045003
503-17-3 | 2-Butyne | 2-Butyne | ND | ND | No | No |  | 0.045003
7440-70-2 | Calcium | Calcium | 0.00076046 | 0.00010604 | No | No |  | --
7440-44-0 | Elemental carbon | Elemental Carbon | ND | ND | No | No |  | 0.019251
7440-44-0 | Organic carbon | Organic Carbon | 0.0053404 | 0.0007447 | No | No |  | --
7440-44-0 | Total carbon | Total Carbon | 0.0053404 | 0.0007447 | No | No |  | --
39638-32-9 | bis(2-Chloroisopropyl)ether | Bis(2-chloroisopropyl)ether | ND | ND | No | No |  | 0.0030282
59-50-7 | 4-Chloro-3-methylphenol | 4-chloro-3-methylphenol | ND | ND | No | No |  | 0.0030282
124-48-1 | Dibromochloromethane | Dibromochloromethane | ND | ND | No | No |  | 0.00051969
156-59-2 | cis-1,2-Dichloroethene | cis-1,2-Dichloroethene | ND | ND | No | No |  | 0.00020164
156-60-5 | trans-1,2-Dichloroethene | trans-1,2,-Dichloroethene | ND | ND | No | No |  | 0.00048422
10061-01-5 | cis-1,3-Dichloropropene | cis-1,3-Dichloropropene | ND | ND | No | No |  | 0.00027698
84-66-2 | Diethylphthalate | Diethylphthalate | ND | ND | No | No |  | 0.0030282
5779-94-2 | 2,5-Dimethylbenzaldehyde | 2,5-Dimethylbenzaldehyde | ND | ND | No | No |  | 0.0047396
117-84-0 | Di-n-octylphthalate | Di-n-octylphthalate | ND | ND | No | No |  | 0.0030282
74-84-0 | Ethane | Ethane | 0.00039592 | 5.521e-05 | No | No |  | --
141-78-6 | Ethyl acetate | Ethyl Acetate | ND | ND | No | No |  | 0.0013562
97-63-2 | Ethyl methacrylate | Ethyl Methacrylate | ND | ND | No | No |  | 0.00033238
622-96-8 | 4-Ethyltoluene | 4-Ethyltoluene | ND | ND | No | No |  | 0.00029999
142-82-5 | n-Heptane | Heptane | ND | ND | No | No |  | 0.00020842
66-25-1 | Hexaldehyde | Hexaldehyde | ND | ND | No | No |  | 0.0048363
106-19-4 | Hexanediocic acid, dipropyl ester | Hexanediocic Acid, dipropyl ester | 4.8602e-05 | 6.7774e-06 | No | No |  | --
591-78-6 | 2-Hexanone | 2-Hexanone | ND | ND | No | No |  | 0.0002912
2691-41-0 | HMX | HMX | ND | ND | No | No |  | 0.0015913
10035-10-6 | Hydrogen bromide | Hydrogen Bromide | ND | ND | No | No |  | 0.13612
123-92-2 | Isoamyl acetate | 1-Butanol, 3-methyl-, acetate | 2.193e-05 | 3.0581e-06 | No | No |  | --
75-28-5 | Isobutane | Isobutane | ND | ND | No | No |  | 0.048356
590-86-3 | Isovaleraldehyde | Isovaleraldehyde | ND | ND | No | No |  | 0.0048363
7439-95-4 | Magnesium | Magnesium | 0.00057464 | 8.0132e-05 | No | No |  | --
78-93-3 | Methyl ethyl ketone | 2-Butanone | ND | ND | No | No |  | 0.0008087
98-83-9 | alpha-Methylstyrene | Alpha Methyl Styrene | ND | ND | No | No |  | 0.00029498
479-45-8 | Methyl-2,4,6-trinitrophenylnitramine | Tetryl | ND | ND | No | No |  | 0.00015913
88-74-4 | 2-Nitroaniline | 2-nitroaniline | ND | ND | No | No |  | 0.0030282
99-09-2 | 3-Nitroaniline | 3-nitroaniline | ND | ND | No | No |  | 0.0030282
88-72-2 | 2-Nitrotoluene | 2-Nitrotoluene | ND | ND | No | No |  | 0.00015913
99-08-1 | 3-Nitrotoluene | 3-Nitrotoluene | ND | ND | No | No |  | 0.00015913
99-99-0 | 4-Nitrotoluene | 4-Nitrotoluene | ND | ND | No | No |  | 0.00079565
111-65-9 | Octane | Octane | ND | ND | No | No |  | 0.00019008
78-11-5 | Pentaerythritol tetranitrate | Pentaerythritol tetranitrate | ND | ND | No | No |  | 0.00031826
109-66-0 | Pentane | n-Pentane | ND | ND | No | No |  | 0.060029
14797-73-0 | Perchlorate | Perchlorate | ND | ND | No | No |  | 0.088477
7664-38-2 | Phosphoric acid | Phosphoric Acid | ND | ND | No | No |  | 0.13612
74-98-6 | Propane | Propane | ND | ND | No | No |  | 0.036691
115-11-7 | 1-Propene, 2-methyl | Isobutylene | ND | ND | No | No |  | 0.046675
74-99-7 | Propyne | Propyne | ND | ND | No | No |  | 0.032531
121-82-4 | RDX | RDX | ND | ND | No | No |  | 0.00015913
1334-78-7 | o,m,p-Tolualdehyde | o,m,p-Tolualdehyde | ND | ND | No | No |  | 0.014412
25323-89-1 | Trichloroethane | Trichloroethane | ND | ND | No | No |  | 0.00029797
108-67-8 | 1,3,5-Trimethylbenzene | 1,3,5-Trimethylbenzene | ND | ND | No | No |  | 0.0002496
99-35-4 | 1,3,5-Trinitrobenzene | 1,3,5-Trinitrobenzene | ND | ND | No | No |  | 0.00015913
118-96-7 | 2,4,6-Trinitrotoluene | 2,4,6-Trinitrotoluene | ND | ND | No | No |  | 0.00015913
110-62-3 | Valeraldehyde | Valeraldehyde | ND | ND | No | No |  | 0.0048363
NOTE: Blue shading indicates poor precision. These compounds had a relative percent difference greater than 100% within a test.
NOTE : Orange highlights indicate Tentatively Identified Compounds (TICs). TICs will be downgraded in AP-42.
NOTE : Lb/lb NEW factors may be slightly different for the same lb/item value due to rounding.
NOTE : Purple highlights indicate compounds present in the lab blank at levels between 20 and 50 % of test values. These compounds need to be annotated in AP-42 in the following way. These emission factors are assumed to be biased high.
NOTE: Teal highlights indicate the holding time allowance was significantly exceeded prior to analysis. Compounds will be downgraded in AP-42.
AP-42 letter notation:
d Pollutant is listed as a reportable chemical under Section 313 of the Emergency Planning and Community Right-to-Know Act (EPCRA) and as a hazardous air pollutant under Section 112 of the 1990 Clean Air Act Amendments (CAAA).
e Pollutant is listed as a reportable chemical under Section 313 of EPCRA.
f Pollutant is listed as a hazardous air pollutant under Section 112 of the CAAA.
Note on F10: Kaobrian: lead compounds
Note on F18: Kaobrian: POM
Note on F19: Kaobrian: POM
Note on F27: Kaobrian: POM
Note on F28: Kaobrian: "antimony compounds"
Note on F29: Kaobrian: Arsenic Compounds
Note on F32: Kaobrian: POM
Note on F33: Kaobrian: POM
Note on F34: Kaobrian: POM
Note on F35: Kaobrian: POM
Note on F36: Kaobrian: POM
Note on F37: Kaobrian: POM
Note on F39: Kaobrian: Beryllium Compounds
Note on F42: Kaobrian: POM
Note on F45: Kaobrian: POM
Note on F47: Kaobrian: cadmium compounds
Note on F58: Kaobrian: POM
Note on F60: Kaobrian: POM
Note on F61: Kaobrian: Chromium compounds
Note on F63: Kaobrian: POM
Note on F64: Kaobrian: cobalt compounds
Note on F69: Kaobrian: cyanide compounds
Note on F70: Kaobrian: POM
Note on F101: Kaobrian: POM
Note on F117: Kaobrian: cyanide compounds
Note on F122: Kaobrian: manganese compounds
Note on F129: Kaobrian: POM
Note on F133: Kaobrian: Nickel compounds
Note on F141: Kaobrian: POM
Note on F151: Kaobrian: POM
Note on F152: Kaobrian: Selenium Compounds
Note on F156: Kaobrian: POM

## EF SUM with duplicates
Summary of CO2, Criteria Pollutant, TSP, Toxic Chemical, and Hazardous Air Pollutant Emission Factors
H974 - M267 Practice Warhead
CAS # | Pollutant (Official [AP-42] Notation) | Pollutant (Test Notation) | Emission Factor |  | HAP | Toxic | Detection Limit Based Concentration (mg/m3) | RSD
|  |  | lb/item | lb/lb NEW
Carbon Dioxide, Criteria Pollutants, and Total Suspended Paticulates
124-38-9 | Carbon dioxide | CO2 | 4.8371 | 0.67452 | No | No | -- | 0%
630-08-0 | Carbon monoxide | CO | 0.52884 | 0.073746 | No | No | -- | 0%
7439-92-1 | Lead | Lead | 0.069837 | 0.0097386 | Yes | Yes | -- | 8.442%
74-82-8 | Methane | Methane | 0.0062417 | 0.00087039 | No | No | -- | 10.31%
-- | Oxides of nitrogen | NOx | ND | ND | No | No | 0.9568 | 0%
-- | PM-2.5 | PM2.5 | 0.17405 | 0.024271 | No | No | -- | -0.404%
-- | PM-10 | PM10 | 0.16175 | 0.022556 | No | No | -- | -0.08143%
7446-09-5 | Sulfur dioxide | SO2 | ND | ND | No | No | 0.26624 | 0%
12789-66-1 | Total suspended particulate | TSP | 0.14654 | 0.020435 | No | No | -- | -1.187%
Toxic Chemicals and Hazardous Air Pollutants
83-32-9 | Acenaphthene | Acenaphthene | ND | ND | Yes | No | 0.0030282 | ND
83-32-9 | Acenaphthene | Acenaphthene | 3.7642e-07 | 5.2491e-08 | Yes | No | -- | #REF!
208-96-8 | Acenaphthylene | Acenaphthylene | ND | ND | Yes | No | 0.0030282 | ND
208-96-8 | Acenaphthylene | Acenaphthylene | 1.3219e-05 | 1.8434e-06 | Yes | No | -- | #REF!
75-07-0 | Acetaldehyde | Acetaldehyde | 0.00020398 | 2.8445e-05 | Yes | Yes | -- | 63.92%
75-05-8 | Acetonitrile | Acetonitrile | 8.6525e-05 | 1.2066e-05 | Yes | Yes | -- | 28.57%
107-02-8 | Acrolein | Acrolein | ND | ND | Yes | Yes | 0.0047396 | ND
107-02-8 | Acrolein | Acrolein | 1.746e-05 | 2.4347e-06 | Yes | Yes | -- | 106.2%
107-13-1 | Acrylonitrile | Acrylonitrile | 2.5673e-05 | 3.5801e-06 | Yes | Yes | -- | 0%
107-05-1 | Allyl chloride | 3-Chloropropene | ND | ND | Yes | Yes | 0.00089142 | ND
7429-90-5 | Aluminum | Aluminum | 0.0002582 | 3.6006e-05 | No | Yes | -- | 79.55%
7664-41-7 | Ammonia | NH3 | ND | ND | Yes | No | 0.3536 | 0%
120-12-7 | Anthracene | Anthracene | ND | ND | Yes | Yes | 0.0030282 | ND
120-12-7 | Anthracene | Anthracene | 1.0483e-06 | 1.4618e-07 | Yes | Yes | -- | #REF!
7440-36-0 | Antimony | Antimony | ND | ND | Yes | Yes | 0.0014306 | ND
7440-38-2 | Arsenic | Arsenic | ND | ND | Yes | Yes | 0.00011445 | ND
7440-39-3 | Barium | Barium | ND | ND | No | Yes | 0.00071532 | ND
71-43-2 | Benzene | Benzene | 0.00037645 | 5.2495e-05 | Yes | Yes | -- | 25%
56-55-3 | Benzo[a]anthracene | Benzo(a)anthracene | ND | ND | Yes | Yes | 0.0030282 | ND
56-55-3 | Benzo[a]anthracene | Benzo(a)anthracene | 7.5765e-07 | 1.0565e-07 | Yes | Yes | -- | #REF!
205-99-2 | Benzo[b]fluoranthene | Benzo(b)fluoranthene | ND | ND | Yes | Yes | 0.0030282 | ND
205-99-2 | Benzo[b]fluoranthene | Benzo(b)fluoranthene | 6.2443e-07 | 8.7075e-08 | Yes | Yes | -- | #REF!
207-08-9 | Benzo[k]fluoranthene | Benzo(k)fluoranthene | ND | ND | Yes | Yes | 0.0030282 | ND
207-08-9 | Benzo[k]fluoranthene | Benzo(k)fluoranthene | 5.4235e-07 | 7.5629e-08 | Yes | Yes | -- | #REF!
191-24-2 | Benzo[g,h,i]perylene | Benzo(g,h,i)perylene | ND | ND | Yes | Yes | 0.0030282 | ND
191-24-2 | Benzo[g,h,i]perylene | Benzo(g,h,i)perylene | 2.5225e-06 | 3.5175e-07 | Yes | Yes | -- | #REF!
50-32-8 | Benzo[a]pyrene | Benzo(a)pyrene | ND | ND | Yes | Yes | 0.0030282 | ND
50-32-8 | Benzo[a]pyrene | Benzo(a)pyrene | 1.1606e-06 | 1.6185e-07 | Yes | Yes | -- | #REF!
192-97-2 | Benzo[e]pyrene | Benzo(e)pyrene | 8.0361e-07 | 1.1206e-07 | Yes | No | -- | #REF!
100-44-7 | Benzyl chloride | Benzylchloride | ND | ND | Yes | Yes | 0.00026416 | ND
7440-41-7 | Beryllium | Beryllium | ND | ND | Yes | Yes | 0.00011445 | ND
75-25-2 | Bromoform | Bromoform | ND | ND | Yes | Yes | 0.00052568 | ND
74-83-9 | Bromomethane | Bromomethane | ND | ND | Yes | Yes | 0.00035546 | ND
101-55-3 | 4-Bromophenylphenylether | 4-bromophenyl-phenylether | ND | ND | Yes | Yes | 0.0030282 | ND
106-99-0 | 1,3-Butadiene | 1,3-Butadiene | ND | ND | Yes | Yes | 0.0002471 | ND
106-99-0 | 1,3-Butadiene | 1,3-Butadiene | ND | ND | Yes | Yes | 0.045003 | ND
75-65-0 | t-Butyl alcohol | tert-Butyl Alcohol | ND | ND | Yes | Yes | 0.00040084 | ND
85-68-7 | Butylbenzylphthalate | Butylbenzylphthalate | ND | ND | Yes | No | 0.0030282 | ND
123-72-8 | Butyraldehyde | Butyraldehyde | ND | ND | No | Yes | 0.0048363 | ND
7440-43-9 | Cadmium | Cadmium | 0.00065594 | 9.1469e-05 | Yes | Yes | -- | 6.472%
75-15-0 | Carbon disulfide | Carbon Disulfide | ND | ND | Yes | Yes | 0.00031616 | ND
56-23-5 | Carbon tetrachloride | Carbontetrachloride | ND | ND | Yes | Yes | 0.00032032 | ND
106-47-8 | 4-Chloroaniline | 4-chloroaniline | ND | ND | No | Yes | 0.0030282 | ND
108-90-7 | Chlorobenzene | Chlorobenzene | ND | ND | Yes | Yes | 0.00023504 | ND
75-45-6 | Chlorodifluoromethane | Chlorodifluoromethane | ND | ND | No | Yes | 0.0002518 | ND
75-00-3 | Chloroethane | Chloroethane | ND | ND | Yes | Yes | 0.00061733 | ND
111-91-1 | bis(2-Chloroethoxy)methane | Bis(2-chloroethoxy)methane | ND | ND | No | Yes | 0.0030282 | ND
111-44-4 | bis(2-Chloroethyl)ether | Bis(2-chloroethyl)ether | ND | ND | Yes | Yes | 0.0030282 | #REF!
67-66-3 | Chloroform | Chloroform | ND | ND | Yes | Yes | 0.00039603 | ND
74-87-3 | Chloromethane | Chloromethane | ND | ND | Yes | Yes | 0.00029405 | ND
91-58-7 | 2-Chloronaphthalene | 2-chloronaphthalene | ND | ND | Yes | No | 0.0030282 | ND
95-57-8 | 2-Chlorophenol | 2-chlorophenol | ND | ND | No | Yes | 0.0030282 | ND
7005-72-3 | 4-Chlorophenyl-phenylether | 4-chlorophenyl-phenylether | ND | ND | Yes | No | 0.0030282 | ND
7440-47-3 | Chromium | Chromium | 1.3947e-05 | 1.9449e-06 | Yes | Yes | -- | -9.124%
18540-29-9 | Hexavalent chromium | Hexavalent Chromium | ND | ND | Yes | Yes | 0.00037919 | ND
218-01-9 | Chrysene | Chrysene | ND | ND | Yes | Yes | 0.0030282 | ND
218-01-9 | Chrysene | Chrysene | 7.3555e-07 | 1.0257e-07 | Yes | Yes | -- | #REF!
7440-48-4 | Cobalt | Cobalt | ND | ND | Yes | Yes | 0.00071532 | ND
7440-50-8 | Copper | Copper | 0.016947 | 0.0023632 | No | Yes | -- | 8.363%
106-44-5 | p-Cresol | 4-methylphenol | ND | ND | Yes | Yes | 0.0030282 | ND
4170-30-3 | Crotonaldehyde | Crotonaldehyde | ND | ND | No | Yes | 0.0048363 | ND
98-82-8 | Cumene | Cumene | ND | ND | Yes | Yes | 0.0002 | ND
57-12-5 | Particulate cyanide | Particulate Cyanide | ND | ND | Yes | Yes | 0.0077381 | ND
53-70-3 | Dibenz[a,h]anthracene | Dibenz(a,h)anthracene | ND | ND | Yes | Yes | 0.0030282 | ND
53-70-3 | Dibenz[a,h]anthracene | Dibenz(a,h)anthracene | 5.3673e-08 | 7.4846e-09 | Yes | Yes | -- | #REF!
132-64-9 | Dibenzofuran | Dibenzofuran | ND | ND | Yes | Yes | 0.0030282 | ND
106-93-4 | 1,2-Dibromoethane | 1,2-Dibromoethane | ND | ND | Yes | Yes | 0.00039104 | ND
84-74-2 | Dibutyl phthalate | Di-n-butylphthalate | ND | ND | Yes | Yes | 0.0030282 | ND
84-74-2 | Dibutyl phthalate | Dibutylphthalate | ND | ND | Yes | Yes | 0.0039783
95-50-1 | 1,2-Dichlorobenzene | 1,2-Dichlorobenzene | ND | ND | No | Yes | 0.00048922 | ND
95-50-1 | 1,2-Dichlorobenzene | 1,2-dichlorobenzene | ND | ND | No | Yes | 0.0030282 | ND
541-73-1 | 1,3-Dichlorobenzene | 1,3-Dichlorobenzene | ND | ND | No | Yes | 0.00042806 | ND
541-73-1 | 1,3-Dichlorobenzene | 1,3-dichlorobenzene | ND | ND | No | Yes | 0.0030282 | ND
106-46-7 | 1,4-Dichlorobenzene | 1,4-Dichlorobenzene | ND | ND | Yes | Yes | 0.00042806 | ND
106-46-7 | 1,4-Dichlorobenzene | 1,4-dichlorobenzene | ND | ND | Yes | Yes | 0.0030282 | ND
75-27-4 | Dichlorobromomethane | Bromodichloromethane | ND | ND | No | Yes | 0.00040892 | ND
75-71-8 | Dichlorodifluoromethane | Dichlorodifluoromethane | 0 | 0 | No | Yes | -- | 0%
75-34-3 | 1,1-Dichloroethane | 1,1-Dichloroethane | ND | ND | Yes | Yes | 0.00037066 | ND
75-43-4 | Dichlorofluoromethane | Dichlorofluoromethane | ND | ND | No | Yes | 0.00021407 | ND
120-83-2 | 2,4-Dichlorophenol | 2,4-dichlorophenol | ND | ND | No | Yes | 0.0030282 | ND
78-87-5 | 1,2-Dichloropropane | 1,2-Dichloropropane | ND | ND | Yes | Yes | 0.00032906 | ND
10061-02-6 | trans-1,3-Dichloropropene | trans-1,3-Dichloropropene | ND | ND | No | Yes | 0.00023082 | ND
76-14-2 | Dichlorotetrafluoroethane | Freon 114 | ND | ND | No | Yes | 0.00049775 | ND
105-67-9 | 2,4-Dimethylphenol | 2,4-dimethylphenol | ND | ND | No | Yes | 0.0030282 | ND
131-11-3 | Dimethyl phthalate | Dimethylphthalate | ND | ND | Yes | Yes | 0.0030282 | ND
99-65-0 | 1,3-Dinitrobenzene | 1,3-Dinitrobenzene | ND | ND | No | Yes | 0.00015913 | ND
534-52-1 | 4,6-Dinitro-2-methylphenol | 4,6-dinitro-2-methylphenol | ND | ND | Yes | Yes | 0.0030282 | ND
51-28-5 | 2,4-Dinitrophenol | 2,4-dinitrophenol | ND | ND | Yes | Yes | 0.0030282 | ND
121-14-2 | 2,4-Dinitrotoluene | 2,4-dinitrotoluene | ND | ND | Yes | Yes | 0.0030282 | ND
121-14-2 | 2,4-Dinitrotoluene | 2,4-Dinitrotoluene | ND | ND | Yes | Yes | 0.00015913 | ND
606-20-2 | 2,6-Dinitrotoluene | 2,6-dinitrotoluene | ND | ND | No | Yes | 0.0030282 | ND
606-20-2 | 2,6-Dinitrotoluene | 2,6-Dinitrotoluene | ND | ND | No | Yes | 0.00015913 | ND
123-91-1 | 1,4-Dioxane | 1,4-Dioxane | ND | ND | Yes | Yes | 0.00032988 | ND
-- | Total dioxin/furan compounds | Total Dixoin | 0 | 0 | Yes | Yes | -- | --
122-39-4 | Diphenyl amine | Diphenylamine | ND | ND | Yes | Yes | 0.0039783
140-88-5 | Ethyl acrylate | Ethyl Acrylate | ND | ND | Yes | Yes | 0.0001666 | ND
100-41-4 | Ethylbenzene | Ethylbenzene | ND | ND | Yes | Yes | 0.00030917 | ND
74-85-1 | Ethylene | Ethylene | 0.00084149 | 0.00011734 | No | Yes | -- | 75.45%
117-81-7 | bis(2-Ethylhexyl)phthalate | bis(2-Ethylhexyl)phthalate | 0.00015769 | 2.1989e-05 | Yes | Yes | -- | 181.2%
117-81-7 | bis(2-Ethylhexyl)phthalate | Dioctylphthalate | ND | ND | Yes | Yes | 0.0039783
206-44-0 | Fluoranthene | Fluoranthene | ND | ND | Yes | Yes | 0.0030282 | ND
206-44-0 | Fluoranthene | Fluoranthene | 6.1525e-06 | 8.5795e-07 | Yes | Yes | -- | #REF!
86-73-7 | Fluorene | Fluorene | ND | ND | Yes | No | 0.0030282 | ND
86-73-7 | Fluorene | Fluorene | 1.9639e-06 | 2.7386e-07 | Yes | No | -- | #REF!
50-00-0 | Formaldehyde | Formaldehyde | 0.00025355 | 3.5358e-05 | Yes | Yes | -- | 12.82%
76-13-1 | Freon 113 | Freon 113 | ND | ND | No | Yes | 0.00054696 | ND
35822-46-9 | 1,2,3,4,6,7,8-Heptachlorodibenzo-p-dioxin | 1,2,3,4,6,7,8-HpCDD | 0 | 0 | Yes | Yes | -- | -61.69%
67562-39-4 | 1,2,3,4,6,7,8-Heptachlorodibenzofuran | 1,2,3,4,6,7,8-HpCDF | 0 | 0 | Yes | Yes | -- | -38.8%
55673-89-7 | 1,2,3,4,7,8,9-Heptachlorodibenzofuran | 1234789-HPCDF | ND | ND | Yes | Yes | 2.805e-10 | ND
118-74-1 | Hexachlorobenzene | Hexachlorobenzene | ND | ND | Yes | Yes | 0.0030282 | ND
87-68-3 | Hexachlorobutadiene | Hexachlorobutadiene | ND | ND | Yes | Yes | 0.00076003 | ND
87-68-3 | Hexachlorobutadiene | Hexachlorobutadiene | ND | ND | Yes | Yes | 0.0030282 | ND
77-47-4 | Hexachlorocyclopentadiene | Hexachlorocyclopentadiene | ND | ND | Yes | Yes | 0.0030282 | ND
39227-28-6 | 1,2,3,4,7,8-Hexachlorodibenzo-p-dioxin | 123478-HXCDD | ND | ND | Yes | Yes | 1.9345e-10 | ND
57653-85-7 | 1,2,3,6,7,8-Hexachlorodibenzo-p-dioxin | 123678-HXCDD | ND | ND | Yes | Yes | 2.2247e-10 | ND
19408-74-3 | 1,2,3,7,8,9-Hexachlorodibenzo-p-dioxin | 123789-HXCDD | ND | ND | Yes | Yes | 1.9345e-10 | ND
70648-26-9 | 1,2,3,4,7,8-Hexachlorodibenzofuran | 1,2,3,4,7,8-HxCDF | 0 | 0 | Yes | Yes | -- | -29.08%
57117-44-9 | 1,2,3,6,7,8-Hexachlorodibenzofuran | 1,2,3,6,7,8-HxCDF | ND | ND | Yes | Yes | 1.6529e-10 | ND
72918-21-9 | 1,2,3,7,8,9-Hexachlorodibenzofuran | 123789-HXCDF | ND | ND | Yes | Yes | 2.0418e-10 | ND
60851-34-5 | 2,3,4,6,7,8-Hexachlorodibenzofuran | 2,3,4,6,7,8-HxCDF | ND | ND | Yes | Yes | 1.7501e-10 | ND
67-72-1 | Hexachloroethane | Hexachloroethane | ND | ND | Yes | Yes | 0.0030282 | ND
67-72-1 | Hexachloroethane | Hexachlorethane | ND | ND | Yes | Yes | 0.0005909 | ND
110-54-3 | Hexane | Hexane | ND | ND | Yes | Yes | 0.00032266 | ND
110-54-3 | Hexane | n-Hexane | ND | ND | Yes | Yes | 0.071702 | ND
7647-01-0 | Hydrochloric acid | Hydrogen Chloride | 0.0016733 | 0.00023334 | Yes | Yes | -- | -55.8%
74-90-8 | Hydrogen cyanide | Hydrogen Cyanide | 0.00074134 | 0.00010338 | Yes | Yes | -- | -2.422%
7664-39-3 | Hydrogen fluoride | Hydrogen Fluoride | ND | ND | Yes | Yes | 0.14584 | ND
193-39-5 | Indeno[1,2,3-cd]pyrene | Indeno(1,2,3-cd)pyrene | ND | ND | Yes | Yes | 0.0030282 | ND
193-39-5 | Indeno[1,2,3-cd]pyrene | Indeno(1,2,3-cd)pyrene | 1.0269e-06 | 1.432e-07 | Yes | Yes | -- | #REF!
78-59-1 | Isophorone | Isophorone | ND | ND | Yes | No | 0.0030282 | ND
7439-96-5 | Manganese | Manganese | 4.674e-05 | 6.5179e-06 | Yes | Yes | -- | -5.512%
96-33-3 | Methyl acrylate | Methyl Acrylate | ND | ND | No | Yes | 0.00025072 | ND
74-95-3 | Methylene bromide | Dibromomethane | ND | ND | No | Yes | 0.00050619 | ND
75-09-2 | Methylene chloride | Methylenechloride | 0.00012791 | 1.7837e-05 | Yes | Yes | -- | 1.709%
107-06-2 | 1,2-Dichloroethane | 1,2-Dichloroethane | ND | ND | Yes | Yes | 0.00020592 | ND
74-88-4 | Methyl iodide | Methyl Iodide | ND | ND | Yes | Yes | 0.00035428 | ND
108-10-1 | Methyl isobutyl ketone | 4-Methyl-2-pentanone | ND | ND | Yes | Yes | 0.0003328 | ND
80-62-6 | Methyl methacrylate | Methyl Methacrylate | ND | ND | Yes | Yes | 0.00045815 | ND
91-57-6 | 2-Methylnaphthalene | 2-Methylnaphthalene | ND | ND | Yes | No | 0.0030282 | ND
95-48-7 | 2-Methylphenol | 2-methylphenol | ND | ND | Yes | Yes | 0.0030282 | ND
1634-04-4 | Methyl tert-butyl ether | Methyl t-Butyl Ether | ND | ND | Yes | Yes | 0.0003667 | ND
91-20-3 | Naphthalene | Naphthalene | 8.5986e-06 | 1.1991e-06 | Yes | Yes | -- | 43.08%
91-20-3 | Naphthalene | Naphthalene | 4.384e-05 | 6.1134e-06 | Yes | Yes | -- | #REF!
7440-02-0 | Nickel | Nickel | ND | ND | Yes | Yes | 0.0014306 | ND
7697-37-2 | Nitric acid | Nitric Acid | ND | ND | No | Yes | 0.13612 | ND
100-01-6 | 4-Nitroaniline | 4-nitroaniline | ND | ND | No | Yes | 0.0030282 | ND
98-95-3 | Nitrobenzene | Nitrobenzene | ND | ND | Yes | Yes | 0.0030282 | ND
98-95-3 | Nitrobenzene | Nitrobenzene | ND | ND | Yes | Yes | 0.00015913 | ND
55-63-0 | Nitroglycerin | Nitroglycerine | ND | ND | No | Yes | 0.00015913 | ND
88-75-5 | 2-Nitrophenol | 2-nitrophenol | ND | ND | No | Yes | 0.0030282 | ND
100-02-7 | 4-Nitrophenol | 4-nitrophenol | ND | ND | Yes | Yes | 0.0030282 | ND
62-75-9 | n-Nitrosodimethylamine | N-nitrosodimethylamine | ND | ND | Yes | Yes | 0.0030282 | #REF!
86-30-6 | n-Nitrosodiphenylamine | N-nitrosodiphenylamine(1) | ND | ND | Yes | Yes | 0.0030282 | ND
621-64-7 | n-Nitroso-di-n-propylamine | N-nitroso-di-n-propylamine | ND | ND | No | Yes | 0.0030282 | ND
3268-87-9 | 1,2,3,4,6,7,8,9-Octachlorodibenzo-p-dioxin | OCDD | 0 | 0 | Yes | Yes | -- | -59.77%
39001-02-0 | 1,2,3,4,6,7,8,9-Octachlorodibenzofuran | OCDF | 0 | 0 | Yes | Yes | -- | -23.15%
40321-76-4 | 1,2,3,7,8-Pentachlorodibenzo-p-dioxin | 12378-PECDD | ND | ND | Yes | Yes | 3.2085e-10 | ND
57117-41-6 | 1,2,3,7,8-Pentachlorodibenzofuran | 12378-PECDF | ND | ND | Yes | Yes | 2.3335e-10 | ND
57117-31-4 | 2,3,4,7,8-Pentachlorodibenzofuran | 23478-PECDF | ND | ND | Yes | Yes | 2.139e-10 | ND
87-86-5 | Pentachlorophenol | Pentachlorophenol | ND | ND | Yes | Yes | 0.0030282 | ND
85-01-8 | Phenanthrene | Phenanthrene | ND | ND | Yes | Yes | 0.0030282 | ND
85-01-8 | Phenanthrene | Phenanthrene | 7.3983e-06 | 1.0317e-06 | Yes | Yes | -- | #REF!
108-95-2 | Phenol | Phenol | 0 | 0 | Yes | Yes | -- | 8.723%
123-38-6 | Propionaldehyde | Proprionaldehyde | ND | ND | Yes | Yes | 0.0047396 | ND
115-07-1 | Propylene | Propene | 8.7889e-05 | 1.2256e-05 | No | Yes | -- | 85.71%
115-07-1 | Propylene | Propylene | ND | ND | No | Yes | 0.035011 | ND
129-00-0 | Pyrene | Pyrene | ND | ND | Yes | No | 0.0030282 | ND
129-00-0 | Pyrene | Pyrene | 1.1043e-05 | 1.5399e-06 | Yes | No | -- | #REF!
7782-49-2 | Selenium | Selenium | ND | ND | Yes | Yes | 0.00011445 | ND
7440-22-4 | Silver | Silver | 6.8486e-06 | 9.5502e-07 | No | Yes | -- | 6.734%
100-42-5 | Styrene | Styrene | 1.7275e-05 | 2.409e-06 | Yes | Yes | -- | -173.8%
7664-93-9 | Sulfuric acid | Sulfuric Acid | 0.0016005 | 0.00022319 | No | Yes | -- | -49.38%
1746-01-6 | 2,3,7,8-Tetrachlorodibenzo-p-dioxin | 2378-TCDD | ND | ND | Yes | Yes | 2.2362e-10 | #REF!
51207-31-9 | 2,3,7,8-Tetrachlorodibenzofuran | 2,3,7,8-TCDF | ND | ND | Yes | Yes | 3.3057e-10 | ND
630-20-6 | 1,1,1,2-Tetrachloroethane | 1,1,1,2-Tetrachloroethane | ND | ND | No | Yes | 0.00034913 | ND
79-34-5 | 1,1,2,2-Tetrachloroethane | 1,1,2,2-Tetrachloroethane | ND | ND | Yes | Yes | 0.00034944 | ND
127-18-4 | Tetrachloroethylene | Tertrachloroethene | ND | ND | Yes | Yes | 0.00041391 | ND
7440-28-0 | Thallium | Thallium | ND | ND | No | Yes | 0.0014306 | #REF!
108-88-3 | Toluene | Toluene | 4.7105e-05 | 6.5687e-06 | Yes | Yes | -- | 35.29%
120-82-1 | 1,2,4-Trichlorobenzene | 1,2,4-Trichlorobenzene | ND | ND | Yes | Yes | 0.00128 | ND
120-82-1 | 1,2,4-Trichlorobenzene | 1,2,4-trichlorobenzene | ND | ND | Yes | Yes | 0.0030282 | ND
71-55-6 | 1,1,1-Trichloroethane | 1,1,1-Trichloroethane | ND | ND | Yes | Yes | 0.00044399 | ND
79-00-5 | 1,1,2-Trichloroethane | 1,1,2-Trichloroethane | ND | ND | Yes | Yes | 0.00027664 | ND
75-69-4 | Trichlorofluoromethane | Trichloroflouromethane | 0 | 0 | No | Yes | -- | 0%
95-95-4 | 2,4,5-Trichlorophenol | 2,4,5-trichlorophenol | ND | ND | Yes | Yes | 0.0030282 | ND
88-06-2 | 2,4,6-Trichlorophenol | 2,4,6-trichlorophenol | ND | ND | Yes | Yes | 0.0030282 | ND
96-18-4 | 1,2,3-Trichloropropane | 1,2,3-Trichloropropane | ND | ND | No | Yes | 0.00049065 | ND
95-63-6 | 1,2,4-Trimethylbenzene | 1,2,4-Trimethylbenzene | ND | ND | No | Yes | 0.0002496 | ND
540-84-1 | 2,2,4-Trimethylpentane | Isooctane | ND | ND | Yes | No | 0.00019008 | ND
7440-62-2 | Vanadium | Vanadium | ND | ND | No | Yes | 0.00071532 | ND
108-05-4 | Vinyl acetate | Vinyl Acetate | ND | ND | Yes | Yes | 0.00039395 | ND
75-01-4 | Vinyl chloride | Vinyl Chloride | ND | ND | Yes | Yes | 0.00026 | ND
75-35-4 | Vinylidene chloride | 1,1-Dichlorethene | ND | ND | Yes | Yes | 0.00020584 | ND
106-42-3, 108-38-3 | m-Xylene, p-Xylene | m&p-Xylene | ND | ND | Yes | Yes | 0.00039686 | ND
95-47-6 | o-Xylene | o-Xylene | ND | ND | Yes | Yes | 0.00048506 | ND
7440-66-6 | Zinc | Zinc | 0.00085937 | 0.00011984 | No | Yes | -- | #REF!
Other Pollutants
67-64-1 | Acetone | Acetone | 0 | 0 | No | No | -- | 11.3%
67-64-1 | Acetone | Acetone | 0 | 0 | No | No | -- | 0%
74-86-2 | Acetylene | Acetylene | ND | ND | No | No | 0.021665 | ND
35572-78-2 | 2-Amino-4,6-dinitrotoluene | 2-Amino-4,6-Dinitrotoluene | ND | ND | No | No | 0.00015913 | ND
19406-51-0 | 4-Amino-2,6-dinitrotoluene | 4-Amino-2,6-Dinitrotoluene | ND | ND | No | No | 0.00015913 | ND
100-52-7 | Benzaldehyde | Benzaldehyde | ND | ND | No | No | 0.0048363 | ND
100-51-6 | Benzyl alcohol | Benzyl alcohol | ND | ND | No | No | 0.0030282 | ND
108-86-1 | Bromobenzene | Bromobenzene | ND | ND | No | No | 0.0003919 | ND
106-97-8 | Butane | Butane | 0.00066551 | 9.2803e-05 | No | No | -- | 85.12%
106-98-9 | 1-Butene | 1-Butene | ND | ND | No | No | 0.046684 | ND
590-18-1 | cis-Butene | cis-butene | ND | ND | No | No | 0.046692 | ND
624-64-6 | trans-Butene | trans-Butene | ND | ND | No | No | 0.046692 | ND
107-00-6 | 1-Butyne | 1-Butyne | ND | ND | No | No | 0.045003 | ND
503-17-3 | 2-Butyne | 2-Butyne | ND | ND | No | No | 0.045003 | ND
7440-70-2 | Calcium | Calcium | 0.00076046 | 0.00010604 | No | No | -- | 6.968%
7440-44-0 | Elemental carbon | Elemental Carbon | ND | ND | No | No | 0.019251 | ND
7440-44-0 | Organic carbon | Organic Carbon | 0.0053404 | 0.0007447 | No | No | -- | 4.29%
7440-44-0 | Total carbon | Total Carbon | 0.0053404 | 0.0007447 | No | No | -- | --
39638-32-9 | bis(2-Chloroisopropyl)ether | Bis(2-chloroisopropyl)ether | ND | ND | No | No | 0.0030282 | ND
59-50-7 | 4-Chloro-3-methylphenol | 4-chloro-3-methylphenol | ND | ND | No | No | 0.0030282 | ND
124-48-1 | Dibromochloromethane | Dibromochloromethane | ND | ND | No | No | 0.00051969 | ND
156-59-2 | cis-1,2-Dichloroethene | cis-1,2-Dichloroethene | ND | ND | No | No | 0.00020164 | ND
156-60-5 | trans-1,2-Dichloroethene | trans-1,2,-Dichloroethene | ND | ND | No | No | 0.00048422 | ND
10061-01-5 | cis-1,3-Dichloropropene | cis-1,3-Dichloropropene | ND | ND | No | No | 0.00027698 | ND
84-66-2 | Diethylphthalate | Diethylphthalate | ND | ND | No | No | 0.0030282 | ND
5779-94-2 | 2,5-Dimethylbenzaldehyde | 2,5-Dimethylbenzaldehyde | ND | ND | No | No | 0.0047396 | ND
117-84-0 | Di-n-octylphthalate | Di-n-octylphthalate | ND | ND | No | No | 0.0030282 | ND
74-84-0 | Ethane | Ethane | 0.00039592 | 5.521e-05 | No | No | -- | 109.5%
141-78-6 | Ethyl acetate | Ethyl Acetate | ND | ND | No | No | 0.0013562 | ND
97-63-2 | Ethyl methacrylate | Ethyl Methacrylate | ND | ND | No | No | 0.00033238 | ND
622-96-8 | 4-Ethyltoluene | 4-Ethyltoluene | ND | ND | No | No | 0.00029999 | ND
142-82-5 | n-Heptane | Heptane | ND | ND | No | No | 0.00020842 | ND
66-25-1 | Hexaldehyde | Hexaldehyde | ND | ND | No | No | 0.0048363 | ND
106-19-4 | Hexanediocic acid, dipropyl ester | Hexanediocic Acid, dipropyl ester | 4.8602e-05 | 6.7774e-06 | No | No | --
591-78-6 | 2-Hexanone | 2-Hexanone | ND | ND | No | No | 0.0002912 | ND
2691-41-0 | HMX | HMX | ND | ND | No | No | 0.0015913 | ND
10035-10-6 | Hydrogen bromide | Hydrogen Bromide | ND | ND | No | No | 0.13612 | ND
123-92-2 | Isoamyl acetate | 1-Butanol, 3-methyl-, acetate | 2.193e-05 | 3.0581e-06 | No | No | --
75-28-5 | Isobutane | Isobutane | ND | ND | No | No | 0.048356 | ND
590-86-3 | Isovaleraldehyde | Isovaleraldehyde | ND | ND | No | No | 0.0048363 | ND
7439-95-4 | Magnesium | Magnesium | 0.00057464 | 8.0132e-05 | No | No | -- | 8.119%
78-93-3 | Methyl ethyl ketone | 2-Butanone | ND | ND | No | No | 0.0008087
98-83-9 | alpha-Methylstyrene | Alpha Methyl Styrene | ND | ND | No | No | 0.00029498 | ND
479-45-8 | Methyl-2,4,6-trinitrophenylnitramine | Tetryl | ND | ND | No | No | 0.00015913 | ND
88-74-4 | 2-Nitroaniline | 2-nitroaniline | ND | ND | No | No | 0.0030282 | ND
99-09-2 | 3-Nitroaniline | 3-nitroaniline | ND | ND | No | No | 0.0030282 | ND
88-72-2 | 2-Nitrotoluene | 2-Nitrotoluene | ND | ND | No | No | 0.00015913 | ND
99-08-1 | 3-Nitrotoluene | 3-Nitrotoluene | ND | ND | No | No | 0.00015913 | ND
99-99-0 | 4-Nitrotoluene | 4-Nitrotoluene | ND | ND | No | No | 0.00079565 | ND
111-65-9 | Octane | Octane | ND | ND | No | No | 0.00019008 | ND
78-11-5 | Pentaerythritol tetranitrate | Pentaerythritol tetranitrate | ND | ND | No | No | 0.00031826
109-66-0 | Pentane | Pentane | ND | ND | No | No | 0.0002101 | ND
109-66-0 | Pentane | n-Pentane | ND | ND | No | No | 0.060029 | ND
14797-73-0 | Perchlorate | Perchlorate | ND | ND | No | No | 0.088477
7664-38-2 | Phosphoric acid | Phosphoric Acid | ND | ND | No | No | 0.13612 | ND
74-98-6 | Propane | Propane | ND | ND | No | No | 0.036691 | ND
115-11-7 | 1-Propene, 2-methyl | Isobutylene | ND | ND | No | No | 0.046675 | ND
74-99-7 | Propyne | Propyne | ND | ND | No | No | 0.032531 | ND
121-82-4 | RDX | RDX | ND | ND | No | No | 0.00015913 | ND
1334-78-7 | o,m,p-Tolualdehyde | o,m,p-Tolualdehyde | ND | ND | No | No | 0.014412 | #REF!
25323-89-1 | Trichloroethane | Trichloroethane | ND | ND | No | No | 0.00029797 | ND
108-67-8 | 1,3,5-Trimethylbenzene | 1,3,5-Trimethylbenzene | ND | ND | No | No | 0.0002496 | ND
99-35-4 | 1,3,5-Trinitrobenzene | 1,3,5-Trinitrobenzene | ND | ND | No | No | 0.00015913 | ND
118-96-7 | 2,4,6-Trinitrotoluene | 2,4,6-Trinitrotoluene | ND | ND | No | No | 0.00015913 | ND
110-62-3 | Valeraldehyde | Valeraldehyde | ND | ND | No | No | 0.0048363 | ND
Note 1: Teal shading indicates a compound that was sampled using two methods. In such instances, the emission factor reported in AP-42 was calculated using the more accurate test method, as indicated by the shading.
Note 2: Orange shading indicates tentatively identified compounds (TICs).
Note 3: Pink shading indicates a compound that was excluded from AP-42 due to its presence in the lab blank at levels greater than 50% of test levels.
Note 4: lb/lb NEW factors may be slightly different for the same lb/item value due to rounding.
Note 5: Red shading indicates test results that did not uniquely identify a compound. These compounds were not included in AP-42.
Note 6: Yellow shading indicates that a test or analytical method was selected that would not typically be chosen for the compound.
Note 7: Gray shading indicates that the test notation for this compound differs from that used in other tests. Name from the "renamed compounds" list was adopted.
Note 8: Blue shading indicates poor precision. These compounds had a relative percent difference greater than 100% within a test.
Note 9: Purple highlights indicate compounds present in the lab blank at levels between 20 and 50 % of test values. These compounds need to be annotated in AP-42 in the following way. These emission factors are assumed to be biased high.
Note 10: Teal highlights indicate the holding time allowance was significantly exceeded prior to analysis. Compounds will be downgraded in AP-42.
Note on F10: Kaobrian: lead compounds
Note on F18: Kaobrian: POM
Note on F19: Kaobrian: POM
Note on F20: Kaobrian: POM
Note on F21: Kaobrian: POM
Note on F30: Kaobrian: POM
Note on F31: Kaobrian: POM
Note on F32: Kaobrian: "antimony compounds"
Note on F33: Kaobrian: Arsenic Compounds
Note on F36: Kaobrian: POM
Note on F37: Kaobrian: POM
Note on F38: Kaobrian: POM
Note on F39: Kaobrian: POM
Note on F40: Kaobrian: POM
Note on F41: Kaobrian: POM
Note on F42: Kaobrian: POM
Note on F43: Kaobrian: POM
Note on F44: Kaobrian: POM
Note on F45: Kaobrian: POM
Note on F46: Kaobrian: POM
Note on F48: Kaobrian: Beryllium Compounds
Note on F51: Kaobrian: POM
Note on F55: Kaobrian: POM
Note on F57: Kaobrian: cadmium compounds
Note on F68: Kaobrian: POM
Note on F70: Kaobrian: POM
Note on F71: Kaobrian: Chromium compounds
Note on F72: Kaobrian: Chromium Compounds
Note on F73: Kaobrian: POM
Note on F74: Kaobrian: POM
Note on F75: Kaobrian: cobalt compounds
Note on F80: Kaobrian: cyanide compounds
Note on F81: Kaobrian: POM
Note on F82: Kaobrian: POM
Note on F112: Kaobrian: POM
Note on F118: Kaobrian: POM
Note on F119: Kaobrian: POM
Note on F120: Kaobrian: POM
Note on F121: Kaobrian: POM
Note on F143: Kaobrian: cyanide compounds
Note on F145: Kaobrian: POM
Note on F146: Kaobrian: POM
Note on F148: Kaobrian: manganese compounds
Note on F156: Kaobrian: POM
Note on F161: Kaobrian: Nickel compounds
Note on F170: Kaobrian: POM
Note on F178: Kaobrian: POM
Note on F179: Kaobrian: POM
Note on F184: Kaobrian: POM
Note on F185: Kaobrian: POM
Note on F186: Kaobrian: Selenium Compounds
Note on F190: Kaobrian: POM
Note on G51: Kaobrian: polybrominated biphenyl
Note on G69: Kaobrian: chlorophenol
Note on G72: Kaobrian: Chromium Compounds

## Sum All EFs
Summary of CEM, FTIR, Acid Gases, Cyanide, Particulates, Metals, Aldehyde, VOC, Hydrocarbon, SVOC, TO-13-PAH, Dioxin-Furan, Energetic, and Emission Factors
H974 - M267 Practice Warhead
Pollutant | Emission Factor |  | Detection Limit Based Concentration (mg/m3) | RSD
| (lb/item) | (lb/lb NEW)
CEM
NOx | ND | ND | 0.9568 | 0%
SO2 | ND | ND | 0.26624 | 0%
CO | 0.52884 | 0.073746 | -- | 0%
CO2 | 4.8371 | 0.67452 | -- | 0%
FTIR
NH3 | ND | ND | 0.3536 | 0%
Acid Gases
Hydrogen Fluoride | ND | ND | 0.14584 | ND
Hydrogen Chloride | 0.0016733 | 0.00023334 | -- | -55.8%
Hydrogen Bromide | ND | ND | 0.13612 | ND
Nitric Acid | ND | ND | 0.13612 | ND
Phosphoric Acid | ND | ND | 0.13612 | ND
Sulfuric Acid | 0.0016005 | 0.00022319 | -- | -49.38%
Cyanide
Particulate Cyanide | ND | ND | 0.0077381 | ND
Hydrogen Cyanide | 0.00074134 | 0.00010338 | -- | -2.422%
Particulates
TSP | 0.14654 | 0.020435 | -- | -1.187%
PM10 | 0.16175 | 0.022556 | -- | -0.08143%
PM2.5 | 0.17405 | 0.024271 | -- | -0.404%
Metals
Aluminum | 0.0002582 | 3.6006e-05 | -- | 79.55%
Antimony | ND | ND | 0.0014306 | ND
Arsenic | ND | ND | 0.00011445 | ND
Barium | ND | ND | 0.00071532 | ND
Beryllium | ND | ND | 0.00011445 | ND
Cadmium | 0.00065594 | 9.1469e-05 | -- | 6.472%
Calcium | 0.00076046 | 0.00010604 | -- | 6.968%
Chromium | 1.3947e-05 | 1.9449e-06 | -- | -9.124%
Cobalt | ND | ND | 0.00071532 | ND
Copper | 0.016947 | 0.0023632 | -- | 8.363%
Lead | 0.069837 | 0.0097386 | -- | 8.442%
Magnesium | 0.00057464 | 8.0132e-05 | -- | 8.119%
Manganese | 4.674e-05 | 6.5179e-06 | -- | -5.512%
Nickel | ND | ND | 0.0014306 | ND
Selenium | ND | ND | 0.00011445 | ND
Silver | 6.8486e-06 | 9.5502e-07 | -- | 6.734%
Thallium | ND | ND | 0.0014306 | #REF!
Vanadium | ND | ND | 0.00071532 | ND
Zinc | 0.00085937 | 0.00011984 | -- | #REF!
Aldehyde
Formaldehyde | 0.00025355 | 3.5358e-05 | -- | 12.82%
Acetaldehyde | 0.00020398 | 2.8445e-05 | -- | 63.92%
Acetone | 0 | 0 | -- | 11.3%
Acrolein | ND | ND | 0.0047396 | ND
Proprionaldehyde | ND | ND | 0.0047396 | ND
Crotonaldehyde | ND | ND | 0.0048363 | ND
Butyraldehyde | ND | ND | 0.0048363 | ND
Benzaldehyde | ND | ND | 0.0048363 | ND
Isovaleraldehyde | ND | ND | 0.0048363 | ND
o,m,p-Tolualdehyde | ND | ND | 0.014412 | #REF!
Valeraldehyde | ND | ND | 0.0048363 | ND
Hexaldehyde | ND | ND | 0.0048363 | ND
2,5-Dimethylbenzaldehyde | ND | ND | 0.0047396 | ND
VOC
Propene | 8.7889e-05 | 1.2256e-05 | -- | 85.71%
Dichlorodifluoromethane | 0 | 0 | -- | 0%
Chlorodifluoromethane | ND | ND | 0.0002518 | ND
Freon 114 | ND | ND | 0.00049775 | ND
Chloromethane | ND | ND | 0.00029405 | ND
Vinyl Chloride | ND | ND | 0.00026 | ND
1,3-Butadiene | ND | ND | 0.0002471 | ND
Bromomethane | ND | ND | 0.00035546 | ND
Chloroethane | ND | ND | 0.00061733 | ND
Dichlorofluoromethane | ND | ND | 0.00021407 | ND
Trichloroflouromethane | 0 | 0 | -- | 0%
Pentane | ND | ND | 0.0002101 | ND
Acrolein | 1.746e-05 | 2.4347e-06 | -- | 106.2%
1,1-Dichlorethene | ND | ND | 0.00020584 | ND
Freon 113 | ND | ND | 0.00054696 | ND
Acetone | 0 | 0 | -- | 0%
Methyl Iodide | ND | ND | 0.00035428 | ND
Carbon Disulfide | ND | ND | 0.00031616 | ND
Acetonitrile | 8.6525e-05 | 1.2066e-05 | -- | 28.57%
3-Chloropropene | ND | ND | 0.00089142 | ND
Methylenechloride | 0.00012791 | 1.7837e-05 | -- | 1.709%
tert-Butyl Alcohol | ND | ND | 0.00040084 | ND
Acrylonitrile | 2.5673e-05 | 3.5801e-06 | -- | 0%
trans-1,2,-Dichloroethene | ND | ND | 0.00048422 | ND
Methyl t-Butyl Ether | ND | ND | 0.0003667 | ND
Hexane | ND | ND | 0.00032266 | ND
1,1-Dichloroethane | ND | ND | 0.00037066 | ND
Vinyl Acetate | ND | ND | 0.00039395 | ND
cis-1,2-Dichloroethene | ND | ND | 0.00020164 | ND
2-Butanone | ND | ND | 0.0008087 | ND
Ethyl Acetate | ND | ND | 0.0013562 | ND
Methyl Acrylate | ND | ND | 0.00025072 | ND
Chloroform | ND | ND | 0.00039603 | ND
1,1,1-Trichloroethane | ND | ND | 0.00044399 | ND
Carbontetrachloride | ND | ND | 0.00032032 | ND
1,2-Dichloroethane | ND | ND | 0.00020592 | ND
Benzene | 0.00037645 | 5.2495e-05 | -- | 25%
Isooctane | ND | ND | 0.00019008 | ND
Heptane | ND | ND | 0.00020842 | ND
Trichloroethane | ND | ND | 0.00029797 | ND
Ethyl Acrylate | ND | ND | 0.0001666 | ND
1,2-Dichloropropane | ND | ND | 0.00032906 | ND
Methyl Methacrylate | ND | ND | 0.00045815 | ND
Dibromomethane | ND | ND | 0.00050619 | ND
1,4-Dioxane | ND | ND | 0.00032988 | ND
Bromodichloromethane | ND | ND | 0.00040892 | ND
cis-1,3-Dichloropropene | ND | ND | 0.00027698 | ND
4-Methyl-2-pentanone | ND | ND | 0.0003328 | ND
Toluene | 4.7105e-05 | 6.5687e-06 | -- | 35.29%
Octane | ND | ND | 0.00019008 | ND
trans-1,3-Dichloropropene | ND | ND | 0.00023082 | ND
Ethyl Methacrylate | ND | ND | 0.00033238 | ND
1,1,2-Trichloroethane | ND | ND | 0.00027664 | ND
Tertrachloroethene | ND | ND | 0.00041391 | ND
2-Hexanone | ND | ND | 0.0002912 | ND
Dibromochloromethane | ND | ND | 0.00051969 | ND
1,2-Dibromoethane | ND | ND | 0.00039104 | ND
Chlorobenzene | ND | ND | 0.00023504 | ND
1,1,1,2-Tetrachloroethane | ND | ND | 0.00034913 | ND
Ethylbenzene | ND | ND | 0.00030917 | ND
m&p-Xylene | ND | ND | 0.00039686 | ND
o-Xylene | ND | ND | 0.00048506 | ND
Styrene | 1.7275e-05 | 2.409e-06 | -- | -173.8%
Bromoform | ND | ND | 0.00052568 | ND
Cumene | ND | ND | 0.0002 | ND
1,1,2,2-Tetrachloroethane | ND | ND | 0.00034944 | ND
1,2,3-Trichloropropane | ND | ND | 0.00049065 | ND
Bromobenzene | ND | ND | 0.0003919 | ND
4-Ethyltoluene | ND | ND | 0.00029999 | ND
1,3,5-Trimethylbenzene | ND | ND | 0.0002496 | ND
Alpha Methyl Styrene | ND | ND | 0.00029498 | ND
1,2,4-Trimethylbenzene | ND | ND | 0.0002496 | ND
1,3-Dichlorobenzene | ND | ND | 0.00042806 | ND
1,4-Dichlorobenzene | ND | ND | 0.00042806 | ND
Benzylchloride | ND | ND | 0.00026416 | ND
1,2-Dichlorobenzene | ND | ND | 0.00048922 | ND
Hexachlorethane | ND | ND | 0.0005909 | ND
1,2,4-Trichlorobenzene | ND | ND | 0.00128 | ND
Hexachlorobutadiene | ND | ND | 0.00076003 | ND
VOC TIC
1-Propene, 2-methyl | 6.5943e-05 | 9.1956e-06 | --
Hydrocarbons
Methane | 0.0062417 | 0.00087039 | -- | 10.31%
1-Butene | ND | ND | 0.046684 | ND
1-Butyne | ND | ND | 0.045003 | ND
2-Butyne | ND | ND | 0.045003 | ND
Acetylene | ND | ND | 0.021665 | ND
1,3-Butadiene | ND | ND | 0.045003 | ND
Butane | 0.00066551 | 9.2803e-05 | -- | 85.12%
cis-butene | ND | ND | 0.046692 | ND
Ethane | 0.00039592 | 5.521e-05 | -- | 109.5%
Ethylene | 0.00084149 | 0.00011734 | -- | 75.45%
n-Hexane | ND | ND | 0.071702 | ND
Isobutane | ND | ND | 0.048356 | ND
Isobutylene | ND | ND | 0.046675 | ND
n-Pentane | ND | ND | 0.060029 | ND
Propane | ND | ND | 0.036691 | ND
Propylene | ND | ND | 0.035011 | ND
Propyne | ND | ND | 0.032531 | ND
trans-Butene | ND | ND | 0.046692 | ND
SVOC
N-nitrosodimethylamine | ND | ND | 0.0030282 | #REF!
Bis(2-chloroethyl)ether | ND | ND | 0.0030282 | #REF!
Phenol | 0 | 0 | -- | 8.723%
2-chlorophenol | ND | ND | 0.0030282 | ND
1,3-dichlorobenzene | ND | ND | 0.0030282 | ND
1,4-dichlorobenzene | ND | ND | 0.0030282 | ND
1,2-dichlorobenzene | ND | ND | 0.0030282 | ND
Benzyl alcohol | ND | ND | 0.0030282 | ND
Bis(2-chloroisopropyl)ether | ND | ND | 0.0030282 | ND
2-methylphenol | ND | ND | 0.0030282 | ND
Hexachloroethane | ND | ND | 0.0030282 | ND
N-nitroso-di-n-propylamine | ND | ND | 0.0030282 | ND
4-methylphenol | ND | ND | 0.0030282 | ND
Nitrobenzene | ND | ND | 0.0030282 | ND
Isophorone | ND | ND | 0.0030282 | ND
2-nitrophenol | ND | ND | 0.0030282 | ND
2,4-dimethylphenol | ND | ND | 0.0030282 | ND
Bis(2-chloroethoxy)methane | ND | ND | 0.0030282 | ND
2,4-dichlorophenol | ND | ND | 0.0030282 | ND
1,2,4-trichlorobenzene | ND | ND | 0.0030282 | ND
Naphthalene | 8.5986e-06 | 1.1991e-06 | -- | 43.08%
4-chloroaniline | ND | ND | 0.0030282 | ND
Hexachlorobutadiene | ND | ND | 0.0030282 | ND
4-chloro-3-methylphenol | ND | ND | 0.0030282 | ND
2-Methylnaphthalene | ND | ND | 0.0030282 | ND
Hexachlorocyclopentadiene | ND | ND | 0.0030282 | ND
2,4,6-trichlorophenol | ND | ND | 0.0030282 | ND
2,4,5-trichlorophenol | ND | ND | 0.0030282 | ND
2-chloronaphthalene | ND | ND | 0.0030282 | ND
2-nitroaniline | ND | ND | 0.0030282 | ND
Acenaphthylene | ND | ND | 0.0030282 | ND
Dimethylphthalate | ND | ND | 0.0030282 | ND
2,6-dinitrotoluene | ND | ND | 0.0030282 | ND
Acenaphthene | ND | ND | 0.0030282 | ND
3-nitroaniline | ND | ND | 0.0030282 | ND
2,4-dinitrophenol | ND | ND | 0.0030282 | ND
Dibenzofuran | ND | ND | 0.0030282 | ND
2,4-dinitrotoluene | ND | ND | 0.0030282 | ND
4-nitrophenol | ND | ND | 0.0030282 | ND
Fluorene | ND | ND | 0.0030282 | ND
4-chlorophenyl-phenylether | ND | ND | 0.0030282 | ND
Diethylphthalate | ND | ND | 0.0030282 | ND
4-nitroaniline | ND | ND | 0.0030282 | ND
4,6-dinitro-2-methylphenol | ND | ND | 0.0030282 | ND
N-nitrosodiphenylamine(1) | ND | ND | 0.0030282 | ND
4-bromophenyl-phenylether | ND | ND | 0.0030282 | ND
Hexachlorobenzene | ND | ND | 0.0030282 | ND
Pentachlorophenol | ND | ND | 0.0030282 | ND
Phenanthrene | ND | ND | 0.0030282 | ND
Anthracene | ND | ND | 0.0030282 | ND
Di-n-butylphthalate | ND | ND | 0.0030282 | ND
Fluoranthene | ND | ND | 0.0030282 | ND
Pyrene | ND | ND | 0.0030282 | ND
Butylbenzylphthalate | ND | ND | 0.0030282 | ND
Benzo(a)anthracene | ND | ND | 0.0030282 | ND
Chrysene | ND | ND | 0.0030282 | ND
bis(2-Ethylhexyl)phthalate | 0.00015769 | 2.1989e-05 | -- | 181.2%
Di-n-octylphthalate | ND | ND | 0.0030282 | ND
Benzo(b)fluoranthene | ND | ND | 0.0030282 | ND
Benzo(k)fluoranthene | ND | ND | 0.0030282 | ND
Benzo(a)pyrene | ND | ND | 0.0030282 | ND
Indeno(1,2,3-cd)pyrene | ND | ND | 0.0030282 | ND
Dibenz(a,h)anthracene | ND | ND | 0.0030282 | ND
Benzo(g,h,i)perylene | ND | ND | 0.0030282 | ND
SVOC TIC
1-Butanol, 3-methyl-, acetate | 2.193e-05 | 3.0581e-06 | -- | Not Applicable
Hexanediocic Acid, dipropyl ester | 4.8602e-05 | 6.7774e-06 | --
TO-13-PAH
Naphthalene | 4.384e-05 | 6.1134e-06 | -- | #REF!
Acenaphthylene | 1.3219e-05 | 1.8434e-06 | -- | #REF!
Acenaphthene | 3.7642e-07 | 5.2491e-08 | -- | #REF!
Fluorene | 1.9639e-06 | 2.7386e-07 | -- | #REF!
Phenanthrene | 7.3983e-06 | 1.0317e-06 | -- | #REF!
Anthracene | 1.0483e-06 | 1.4618e-07 | -- | #REF!
Fluoranthene | 6.1525e-06 | 8.5795e-07 | -- | #REF!
Pyrene | 1.1043e-05 | 1.5399e-06 | -- | #REF!
Benzo(a)anthracene | 7.5765e-07 | 1.0565e-07 | -- | #REF!
Chrysene | 7.3555e-07 | 1.0257e-07 | -- | #REF!
Benzo(b)fluoranthene | 6.2443e-07 | 8.7075e-08 | -- | #REF!
Benzo(k)fluoranthene | 5.4235e-07 | 7.5629e-08 | -- | #REF!
Benzo(e)pyrene | 8.0361e-07 | 1.1206e-07 | -- | #REF!
Benzo(a)pyrene | 1.1606e-06 | 1.6185e-07 | -- | #REF!
Indeno(1,2,3-cd)pyrene | 1.0269e-06 | 1.432e-07 | -- | #REF!
Dibenz(a,h)anthracene | 5.3673e-08 | 7.4846e-09 | -- | #REF!
Benzo(g,h,i)perylene | 2.5225e-06 | 3.5175e-07 | -- | #REF!
Dioxin-Furan
2378-TCDD | ND | ND | 2.2362e-10 | #REF!
12378-PECDD | ND | ND | 3.2085e-10 | ND
123478-HXCDD | ND | ND | 1.9345e-10 | ND
123678-HXCDD | ND | ND | 2.2247e-10 | ND
123789-HXCDD | ND | ND | 1.9345e-10 | ND
1,2,3,4,6,7,8-HpCDD | 0 | 0 | -- | -61.69%
OCDD | 0 | 0 | -- | -59.77%
2,3,7,8-TCDF | ND | ND | 3.3057e-10 | ND
12378-PECDF | ND | ND | 2.3335e-10 | ND
23478-PECDF | ND | ND | 2.139e-10 | ND
1,2,3,4,7,8-HxCDF | 0 | 0 | -- | -29.08%
1,2,3,6,7,8-HxCDF | ND | ND | 1.6529e-10 | ND
123789-HXCDF | ND | ND | 2.0418e-10 | ND
2,3,4,6,7,8-HxCDF | ND | ND | 1.7501e-10 | ND
1,2,3,4,6,7,8-HpCDF | 0 | 0 | -- | -38.8%
1234789-HPCDF | ND | ND | 2.805e-10 | ND
OCDF | 0 | 0 | -- | -23.15%
Total Dixoin | 0 | 0 | -- | --
Energetic
Nitrobenzene | ND | ND | 0.00015913 | ND
2-Nitrotoluene | ND | ND | 0.00015913 | ND
3-Nitrotoluene | ND | ND | 0.00015913 | ND
4-Nitrotoluene | ND | ND | 0.00079565 | ND
Nitroglycerine | ND | ND | 0.00015913 | ND
1,3-Dinitrobenzene | ND | ND | 0.00015913 | ND
2,6-Dinitrotoluene | ND | ND | 0.00015913 | ND
2,4-Dinitrotoluene | ND | ND | 0.00015913 | ND
1,3,5-Trinitrobenzene | ND | ND | 0.00015913 | ND
2,4,6-Trinitrotoluene | ND | ND | 0.00015913 | ND
RDX | ND | ND | 0.00015913 | ND
4-Amino-2,6-Dinitrotoluene | ND | ND | 0.00015913 | ND
2-Amino-4,6-Dinitrotoluene | ND | ND | 0.00015913 | ND
Tetryl | ND | ND | 0.00015913 | ND
HMX | ND | ND | 0.0015913 | ND
Dibutylphthalate | ND | ND | 0.0039783
Dioctylphthalate | ND | ND | 0.0039783
Diphenylamine | ND | ND | 0.0039783
PETN | ND | ND | 0.00031826
Hexavalent Chromium
Hexavalent Chromium | ND | ND | 0.00037919 | ND
Carbon
Organic Carbon | 0.0053404 | 0.0007447 | -- | 4.29%
Elemental Carbon | ND | ND | 0.019251 | ND
Total Carbon | 0.0053404 | 0.0007447 | -- | --
Perchlorate
Perchlorate | ND | ND | 0.088477

## CEM & FTIR
CEM and FTIR Data and Emission Factor Calculations
H974 - M267 Practice Warhead
Test Run Number | 1 | 2 | 3 | 4 | Background
Number of Items Tested | 1 | 1 | 20 | 20 | 0
Net Explosive Weight for All Items (lb) | 7.1711 | 7.1711 | NA | NA | NA
Initial Plume Volume (m3) | 5280.526 | 5280.526 | NA | NA | 5280.526
Dilution Correction Factor | NA | NA | NA | NA | NA
Is Sample 1 Active? | Yes | Yes | No | No | Yes
Is Sample 2 Active? | No | No | No | No | No
CEM-Measured Compounds | [9 empty] | CEM-Measured Compounds
Pollutant | Sample ID | Sample Speciation (ppmv) |  |  |  | Detection Limits (ppmv) |  |  |  | Pollutant | Run Number | Molecular Weight (g/gmol) | Sample Speciation with Detection Limits (SSDL) (ppmv)a |  | Background Corrected Concentration (BCC) (mg/m3)b |  | Quantity of Pollutant Emitted (QPE) (lb)c |  | Emission Factor (lb/item)d |  | Emission Factor (lb/lb NEW)e |  | Average Emission Factor |  | Detection Limit Based Concentration (mg/m3)f |  | Minimum Detection Limit Based Concentration (mg/m3)
|  | Run 1 | Run 2 | Run 3 | Run 4 | Run 1 | Run 2 | Run 3 | Run 4 |  |  |  | Sample 1 | Sample 2 | Sample 1 | Sample 2 | Sample 1 | Sample 2 | Sample 1 | Sample 2 | Sample 1 | Sample 2 | (lb/item) | (lb/lb NEW) | Train A | Train B
NOx | Sample 1 | ND | ND | ND | ND | 0.5 | 0.5 | ND | ND | NOx | 1 | 46 | ND | ND | ND | ND | ND | ND | ND | ND | ND | ND | ND | ND | 0.9568 | Not Applicable | 95.68%
| Sample 2 | [9 empty] | 2 |  | ND | ND | ND | ND | ND | ND | ND | ND | ND | ND |  |  | 0.9568 | Not Applicable | bar: Sample Speciation (ppmv) Run 1 to Detection Limits (ppmv) Run 4
| Background | ND | ND | ND | ND | 0.5 | 0.5 | ND | ND |  | 3 |  | ND | ND | ND | ND | ND | ND | ND | ND | ND | ND |  |  | Not Applicable | Not Applicable
[11 empty] | 4 |  | ND | ND | ND | ND | ND | ND | ND | ND | ND | ND |  |  | Not Applicable | Not Applicable
SO2 | Sample 1 | ND | ND | ND | ND | 0.1 | 0.1 | ND | ND | SO2 | 1 | 64 | ND | ND | ND | ND | ND | ND | ND | ND | ND | ND | ND | ND | 0.26624 | Not Applicable | 26.62%
| Sample 2 | [9 empty] | 2 |  | ND | ND | ND | ND | ND | ND | ND | ND | ND | ND |  |  | 0.26624 | Not Applicable | bar: Sample Speciation (ppmv) Run 1 to Detection Limits (ppmv) Run 4
| Background | ND | ND | ND | ND | 0.1 | 0.1 | ND | ND |  | 3 |  | ND | ND | ND | ND | ND | ND | ND | ND | ND | ND |  |  | Not Applicable | Not Applicable
[11 empty] | 4 |  | ND | ND | ND | ND | ND | ND | ND | ND | ND | ND |  |  | Not Applicable | Not Applicable
CO | Sample 1 | 48 | 30 | ND | ND | -- | -- | ND | ND | CO | 1 | 28 | 48 | ND | 55.9104 | ND | 0.65088 | ND | 0.65088 | ND | 0.090764 | ND | 0.52884 | 0.073746 | -- | Not Applicable | --
| Sample 2 | [9 empty] | 2 |  | 30 | ND | 34.944 | ND | 0.4068 | ND | 0.4068 | ND | 0.056728 | ND |  |  | -- | Not Applicable | bar: Sample Speciation (ppmv) Run 1 to Detection Limits (ppmv) Run 4
| Background | ND | ND | ND | ND | 2 | 2 | ND | ND |  | 3 |  | ND | ND | ND | ND | ND | ND | ND | ND | ND | ND |  |  | Not Applicable | Not Applicable
[11 empty] | 4 |  | ND | ND | ND | ND | ND | ND | ND | ND | ND | ND |  |  | Not Applicable | Not Applicable
CO2 | Sample 1 | 225 | 229 | ND | ND | -- | -- | ND | ND | CO2 | 1 | 44 | 225 | ND | 411.84 | ND | 4.7945 | ND | 4.7945 | ND | 0.66858 | ND | 4.8371 | 0.67452 | -- | Not Applicable | --
| Sample 2 | [9 empty] | 2 |  | 229 | ND | 419.1616 | ND | 4.8797 | ND | 4.8797 | ND | 0.68046 | ND |  |  | -- | Not Applicable | bar: Sample Speciation (ppmv) Run 1 to Detection Limits (ppmv) Run 4
| Background | ND | ND | ND | ND | 10 | 10 | ND | ND |  | 3 |  | ND | ND | ND | ND | ND | ND | ND | ND | ND | ND |  |  | Not Applicable | Not Applicable
[11 empty] | 4 |  | ND | ND | ND | ND | ND | ND | ND | ND | ND | ND |  |  | Not Applicable | Not Applicable
FTIR-Measured Compounds | [9 empty] | FTIR-Measured Compounds
Pollutant | Sample ID | Sample Speciation (ppmv) Run 1: Sample Speciation (ppmv); Detection Limits (ppmv) Run 1: Detection Limits (ppmv) | Pollutant | Run Number | Molecular Weight (g/gmol) | Sample Speciation with Detection Limits (SSDL) (ppmv)a |  | Background Corrected Concentration (BCC) (mg/m3)b |  | Quantity of Pollutant Emitted (QPE) (lb)c |  | Emission Factor (lb/item)d |  | Emission Factor (lb/lb NEW)e |  | Average Emission Factor |  | Detection Limit Based Concentration (mg/m3)f |  | Minimum Detection Limit Based Concentration (mg/m3)
|  | Run 1 | Run 2 | Run 3 | Run 4 | Run 1 | Run 2 | Run 3 | Run 4 |  |  |  | Sample 1 | Sample 2 | Sample 1 | Sample 2 | Sample 1 | Sample 2 | Sample 1 | Sample 2 | Sample 1 | Sample 2 | (lb/item) | (lb/lb NEW) | Train A | Train B
NH3 | Sample 1 | ND | ND | ND | ND | 0.5 | 0.5 | ND | ND | NH3 | 1 | 17 | ND | ND | ND | ND | ND | ND | ND | ND | ND | ND | ND | ND | 0.3536 | Not Applicable | 0.3536
| Sample 2 | [9 empty] | 2 |  | ND | ND | ND | ND | ND | ND | ND | ND | ND | ND |  |  | 0.3536 | Not Applicable | bar: Sample Speciation (ppmv) Run 1 to Detection Limits (ppmv) Run 4
| Background | ND | ND | ND | ND | 0.5 | 0.5 | ND | ND |  | 3 |  | ND | ND | ND | ND | ND | ND | ND | ND | ND | ND |  |  | Not Applicable | Not Applicable
[11 empty] | 4 |  | ND | ND | ND | ND | ND | ND | ND | ND | ND | ND |  |  | Not Applicable | Not Applicable
a If the corresponding sample speciation value does not = "ND" or all active sample speciation values = "ND," Sample Speciation with Detection Limits (SSDL) = Sample Speciation. Otherwise, (i.e., if the corresponding sample speciation value = "ND" and
at least one of the active sample speciation values does not = "ND," Sample Speciation with Detection Limits (SSDL) = 0.5 * Detection Limit.
b Background Corrected Concentration (BCC) = Test Concentration - Background Concentration
c Quantity of Pollutant Emitted (QPE) =BCC * Initial Plume Volume
d Emission Factor = QPE / No. of Items
e Emission Factor = QPE / Net Explosive Weight
f If Average Emission Factor = "ND", Minimum Detection Limit Based Concentration = Test Minimum DL in mg/m3

## Acid Gases
Acid Gases Data and Emission Factor Calculations
H974 - M267 Practice Warhead
Test Run Number | 1 | 2 | Background
Number of Items Tested | 1 | 1 | 0
Net Explosive Weight for All Items (lb) | 7.1711 | 7.1711 | NA
Initial Plume Volume (m3) | 5280.526 | 5280.526 | 5280.526
Dilution Correction Factor | 0.824 | 0.777 | NA
Is Sample 1 Active? | Yes | Yes | Yes
Is Sample 2 Active? | No | No | No
Analytical Data Corrected for Volume at EPA Stationary Source Program Standard Conditions
Pollutant | Sample ID | Sample Speciation (mg/m3) |  | Detection Limits (mg/m3) |  | Pollutant | Run Number | Sample Speciation with Detection Limits (SSDL) (mg/m3)a |  | Background Corrected Concentration (BCC) (mg/m3)b |  | Dilution Corrected Concentration (DCC) (mg/m3)c |  | Quantity of Pollutant Emitted (QPE) (lb)d |  | Emission Factor (lb/item)e |  | Emission Factor (lb/lb NEW)f |  | Average Emission Factor |  | Detection Limit Based Concentration (mg/m3)g |  | Minimum Detection Limit Based Concentration (mg/m3) | Test Concentration Relative Percent Difference
|  | Run 1 | Run 2 | Run 1 | Run 2 |  |  | Sample 1 | Sample 2 | Sample 1 | Sample 2 | Sample 1 | Sample 2 | Sample 1 | Sample 2 | Sample 1 | Sample 2 | Sample 1 | Sample 2 | (lb/item) | (lb/lb NEW) | Train A | Train B
Hydrogen Fluoride | Sample 1 | ND | ND | 0.17411 | 0.14584 | Hydrogen Fluoride | 1 | ND | ND | ND | ND | ND | ND | ND | ND | ND | ND | ND | ND | ND | ND | 0.17411 | Not Applicable | 0.14584 | ND
| Sample 2 | ND | ND | ND | ND |  | 2 | ND | ND | ND | ND | ND | ND | ND | ND | ND | ND | ND | ND |  |  | 0.14584 | Not Applicable
| Background | ND | ND | 0.14429 | 0.14429 |  | -- | -- | -- | -- | -- | -- | -- | -- | -- | -- | -- | -- | -- |  |  | -- | --
Hydrogen Chloride | Sample 1 | ND | 0.14584 | 0.16443 | ND | Hydrogen Chloride | 1 | 0.082217 | ND | 0.082217 | ND | 0.099778 | ND | 0.0011616 | ND | 0.0011616 | ND | 0.00016198 | ND | 0.0016733 | 0.00023334 | -- | Not Applicable | -- | -55.8%
| Sample 2 | ND | ND | ND | ND |  | 2 | 0.14584 | ND | 0.14584 | ND | 0.1877 | ND | 0.0021851 | ND | 0.0021851 | ND | 0.00030471 | ND |  |  | -- | Not Applicable
| Background | ND | ND | 0.14429 | 0.14429 |  | -- | -- | -- | -- | -- | -- | -- | -- | -- | -- | -- | -- | -- |  |  | -- | --
Hydrogen Bromide | Sample 1 | ND | ND | 0.16443 | 0.13612 | Hydrogen Bromide | 1 | ND | ND | ND | ND | ND | ND | ND | ND | ND | ND | ND | ND | ND | ND | 0.16443 | Not Applicable | 0.13612 | ND
| Sample 2 | ND | ND | ND | ND |  | 2 | ND | ND | ND | ND | ND | ND | ND | ND | ND | ND | ND | ND |  |  | 0.13612 | Not Applicable
| Background | ND | ND | 0.14429 | 0.14429 |  | -- | -- | -- | -- | -- | -- | -- | -- | -- | -- | -- | -- | -- |  |  | -- | --
Nitric Acid | Sample 1 | ND | ND | 0.16443 | 0.13612 | Nitric Acid | 1 | ND | ND | ND | ND | ND | ND | ND | ND | ND | ND | ND | ND | ND | ND | 0.16443 | Not Applicable | 0.13612 | ND
| Sample 2 | ND | ND | ND | ND |  | 2 | ND | ND | ND | ND | ND | ND | ND | ND | ND | ND | ND | ND |  |  | 0.13612 | Not Applicable
| Background | ND | ND | 0.14429 | 0.14429 |  | -- | -- | -- | -- | -- | -- | -- | -- | -- | -- | -- | -- | -- |  |  | -- | --
Phosphoric Acid | Sample 1 | ND | ND | 0.16443 | 0.13612 | Phosphoric Acid | 1 | ND | ND | ND | ND | ND | ND | ND | ND | ND | ND | ND | ND | ND | ND | 0.16443 | Not Applicable | 0.13612 | ND
| Sample 2 | ND | ND | ND | ND |  | 2 | ND | ND | ND | ND | ND | ND | ND | ND | ND | ND | ND | ND |  |  | 0.13612 | Not Applicable
| Background | ND | ND | 0.14429 | 0.14429 |  | -- | -- | -- | -- | -- | -- | -- | -- | -- | -- | -- | -- | -- |  |  | -- | --
Sulfuric Acid | Sample 1 | ND | 0.13612 | 0.16443 | ND | Sulfuric Acid | 1 | 0.082217 | ND | 0.082217 | ND | 0.099778 | ND | 0.0011616 | ND | 0.0011616 | ND | 0.00016198 | ND | 0.0016005 | 0.00022319 | -- | Not Applicable | -- | -49.38%
| Sample 2 | ND | ND | ND | ND |  | 2 | 0.13612 | ND | 0.13612 | ND | 0.17519 | ND | 0.0020394 | ND | 0.0020394 | ND | 0.00028439 | ND |  |  | -- | Not Applicable
| Background | ND | ND | 0.14429 | 0.14429 |  | -- | -- | -- | -- | -- | -- | -- | -- | -- | -- | -- | -- | -- |  |  | -- | --
a If the corresponding sample speciation value does not = "ND" or all active sample speciation values = "ND," Sample Speciation with Detection Limits (SSDL) = Sample Speciation. Otherwise, (i.e., if the corresponding sample speciation value = "ND" and
at least one of the active sample speciation values does not = "ND," Sample Speciation with Detection Limits (SSDL) = 0.5 * Detection Limit.
b Background Corrected Concentration (BCC) = Test Concentration - Background Concentration
c Dilution-Corrected Concentration (DCC) = BCC / Dilution Correction Factor
d Quantity of Pollutant Emitted (QPE) =BDCC * Initial Plume Volume
e Emission Factor = QPE / No. of Items
Test Run Number | Run 1 | Run 2 | Bkgd |  |  | f Emission Factor = QPE / Net Explosive Weight
Volume at Actual Conditions (m3) | 0.01198 | 0.014334 | 0.013825 |  |  | g If Average Emission Factor = "ND", Minimum Detection Limit Based Concentration = Test Minimum DL in mg/m3
Volume at EPA Stationary Source Program Standard Conditions (m3) | 0.012385 | 0.014743 | 0.014373
Volume Adjustment Factor | 0.96726 | 0.97228 | 0.9619
Original Analytical Data
Pollutant | Sample ID | Sample Speciation (mg/m3) |  | Detection Limits (mg/m3)
|  | Run 1 | Run 2 | Run 1 | Run 2
Hydrogen Fluoride | Sample 1 | ND | ND | 0.18 | 0.15
| Sample 2 | ND | ND | ND | ND
| Background | ND | ND | 0.15 | 0.15
Hydrogen Chloride | Sample 1 | ND | 0.15 | 0.17 | ND
| Sample 2 | ND | ND | ND | ND
| Background | ND | ND | 0.15 | 0.15
Hydrogen Bromide | Sample 1 | ND | ND | 0.17 | 0.14
| Sample 2 | ND | ND | ND | ND
| Background | ND | ND | 0.15 | 0.15
Nitric Acid | Sample 1 | ND | ND | 0.17 | 0.14
| Sample 2 | ND | ND | ND | ND
| Background | ND | ND | 0.15 | 0.15
Phosphoric Acid | Sample 1 | ND | ND | 0.17 | 0.14
| Sample 2 | ND | ND | ND | ND
| Background | ND | ND | 0.15 | 0.15
Sulfuric Acid | Sample 1 | ND | 0.14 | 0.17 | ND
| Sample 2 | ND | ND | ND | ND
| Background | ND | ND | 0.15 | 0.15

## Cyanide
Cyanide Data and Emission Factor Calculations
H974 - M267 Practice Warhead
Test Run Number | 1 | 2 | Background
Number of Items Tested | 1 | 1 | 0
Net Explosive Weight for All Items (lb) | 7.1711 | 7.1711 | NA
Initial Plume Volume (m3) | 5280.526 | 5280.526 | 5280.526
Dilution Correction Factor | 0.824 | 0.777 | NA
Is Sample 1 Active? | Yes | Yes | Yes
Is Sample 2 Active? | No | No | No
Analytical Data Corrected for Volume at EPA Stationary Source Program Standard Conditions
Pollutant | Sample ID | Sample Speciation (mg/m3) |  | Detection Limits (mg/m3) |  | Pollutant | Run Number | Sample Speciation with Detection Limits (SSDL) (mg/m3)a |  | Background Corrected Concentration (BCC) (mg/m3)b |  | Dilution Corrected Concentration (DCC) (mg/m3)c |  | Quantity of Pollutant Emitted (QPE) (lb)d |  | Emission Factor (lb/item)e |  | Emission Factor (lb/lb NEW)f |  | Average Emission Factor |  | Detection Limit Based Concentration (mg/m3)g |  | Minimum Detection Limit Based Concentration (mg/m3) | Test Concentration Relative Percent Difference
|  | Run 1 | Run 2 | Run 1 | Run 2 |  |  | Sample 1 | Sample 2 | Sample 1 | Sample 2 | Sample 1 | Sample 2 | Sample 1 | Sample 2 | Sample 1 | Sample 2 | Sample 1 | Sample 2 | (lb/item) | (lb/lb NEW) | Train A | Train B
Particulate Cyanide | Sample 1 | ND | ND | 0.0077381 | 0.0077782 | Particulate Cyanide | 1 | ND | ND | ND | ND | ND | ND | ND | ND | ND | ND | ND | ND | ND | ND | 0.0077381 | Not Applicable | 0.0077381 | ND
| Sample 2 | ND | ND | ND | ND |  | 2 | ND | ND | ND | ND | ND | ND | ND | ND | ND | ND | ND | ND |  |  | 0.0077782 | Not Applicable
| Background | ND | ND | 0.0086571 | 0.0086571 |  | -- | -- | -- | -- | -- | -- | -- | -- | -- | -- | -- | -- | -- |  |  | -- | --
Hydrogen Cyanide | Sample 1 | 0.050297 | 0.051531 | 0.013542 | ND | Hydrogen Cyanide | 1 | 0.050297 | ND | 0.050297 | ND | 0.061041 | ND | 0.00071061 | ND | 0.00071061 | ND | 9.9093e-05 | ND | 0.00074134 | 0.00010338 | -- | Not Applicable | -- | -2.422%
| Sample 2 | ND | ND | ND | ND |  | 2 | 0.051531 | ND | 0.051531 | ND | 0.06632 | ND | 0.00077207 | ND | 0.00077207 | ND | 0.00010766 | ND |  |  | -- | Not Applicable
| Background | ND | ND | 0.013467 | 0.013467 |  | -- | -- | -- | -- | -- | -- | -- | -- | -- | -- | -- | -- | -- |  |  | -- | --
a If the corresponding sample speciation value does not = "ND" or all active sample speciation values = "ND," Sample Speciation with Detection Limits (SSDL) = Sample Speciation. Otherwise, (i.e., if the corresponding sample speciation value = "ND" and
at least one of the active sample speciation values does not = "ND," Sample Speciation with Detection Limits (SSDL) = 0.5 * Detection Limit.
b Background Corrected Concentration (BCC) = Test Concentration - Background Concentration
c Dilution-Corrected Concentration (DCC) = BCC / Dilution Correction Factor
d Quantity of Pollutant Emitted (QPE) =BDCC * Initial Plume Volume
e Emission Factor = QPE / No. of Items
Test Run Number | Run 1 | Run 2 | Bkgd |  |  | f Emission Factor = QPE / Net Explosive Weight
Volume at Actual Conditions (m3) | 0.029664 | 0.028666 | 0.029021 |  |  | g If Average Emission Factor = "ND", Minimum Detection Limit Based Concentration = Test Minimum DL in mg/m3
Volume at EPA Stationary Source Program Standard Conditions (m3) | 0.030668 | 0.029483 | 0.030171
Volume Adjustment Factor | 0.96726 | 0.97228 | 0.9619
Original Analytical Data
Pollutant | Sample ID | Sample Speciation (mg/m3) |  | Detection Limits (mg/m3)
|  | Run 1 | Run 2 | Run 1 | Run 2
Particulate Cyanide | Sample 1 | ND | ND | 0.008 | 0.008
| Sample 2 | ND | ND | ND | ND
| Background | ND | ND | 0.009 | 0.009
Hydrogen Cyanide | Sample 1 | 0.052 | 0.053 | 0.014 | ND
| Sample 2 | ND | ND | ND | ND
| Background | ND | ND | 0.014 | 0.014

## Particulates
Particulate Data and Emission Factor Calculations
H974 - M267 Practice Warhead
Test Run Number | 1 | 2 | Background
Number of Items Tested | 1 | 1 | 0
Net Explosive Weight for All Items (lb) | 7.1711 | 7.1711 | NA
Initial Plume Volume (m3) | 5280.526 | 5280.526 | 5280.526
Dilution Correction Factor | 0.824 | 0.777 | NA
Is Sample 1 Active? | Yes | Yes | Yes
Is Sample 2 Active? | Yes | Yes | Yes
Pollutant | Sample ID | Sample Speciation (mg/m3) |  | Detection Limits (mg/m3) |  | Pollutant | Run Number | Sample Speciation with Detection Limits (SSDL) (mg/m3)a |  | Background Corrected Concentration (BCC) (mg/m3)b |  | Dilution Corrected Concentration (DCC) (mg/m3)c |  | Quantity of Pollutant Emitted (QPE) (lb)d |  | Emission Factor (lb/item)e |  | Emission Factor (lb/lb NEW)f |  | Average Emission Factor |  | Detection Limit Based Concentration (mg/m3)g |  | Minimum Detection Limit Based Concentration (mg/m3) | Test Concentration Relative Percent Difference Between Samples | Test Concentration Relative Percent Difference Between Runs
|  | Run 1 | Run 2 | Run 1 | Run 2 |  |  | Sample 1 | Sample 2 | Sample 1 | Sample 2 | Sample 1 | Sample 2 | Sample 1 | Sample 2 | Sample 1 | Sample 2 | Sample 1 | Sample 2 | (lb/item) | (lb/lb NEW) | Train A | Train B
TSP | Sample 1 | 11.0783 | 8.2691 | -- | -- | TSP | 1 | 11.0783 | 11.2106 | 11.0704 | 11.2027 | 13.4349 | 13.5955 | 0.1564 | 0.15827 | 0.1564 | 0.15827 | 0.02181 | 0.022071 | 0.14654 | 0.020435 | -- | -- | -- | -1.187% | 20.54%
| Sample 2 | 11.2106 | 9.8674 | ND | ND |  | 2 | 8.2691 | 9.8674 | 8.2612 | 9.8595 | 10.6321 | 12.6892 | 0.12377 | 0.14772 | 0.12377 | 0.14772 | 0.01726 | 0.0206 |  |  | -- | -- |  | -17.63%
| Background | 0.0079078 | 0.0079078 | -- | -- |  | -- | -- | -- | -- | -- | -- | -- | -- | -- | -- | -- | -- | -- |  |  | -- | --
PM10 | Sample 1 | 11.8971 | 10.4657 | -- | -- | PM10 | 1 | 11.8971 | 11.9068 | 11.8971 | 11.9068 | 14.4382 | 14.45 | 0.16808 | 0.16822 | 0.16808 | 0.16822 | 0.023439 | 0.023458 | 0.16175 | 0.022556 | -- | -- | -- | -0.08143% | 13.77%
| Sample 2 | 11.9068 | 10.2724 | ND | ND |  | 2 | 10.4657 | 10.2724 | 10.4657 | 10.2724 | 13.4693 | 13.2206 | 0.1568 | 0.15391 | 0.1568 | 0.15391 | 0.021866 | 0.021462 |  |  | -- | -- |  | 1.864%
| Background | ND | ND | -- | -- |  | -- | -- | -- | -- | -- | -- | -- | -- | -- | -- | -- | -- | -- |  |  | -- | --
PM2.5 | Sample 1 | 12.2339 | 11.7004 | -- | -- | PM2.5 | 1 | 12.2339 | 12.2834 | 12.1954 | 12.2449 | 14.8002 | 14.8603 | 0.1723 | 0.173 | 0.1723 | 0.173 | 0.024027 | 0.024124 | 0.17405 | 0.024271 | -- | -- | -- | -0.404% | 4.249%
| Sample 2 | 12.2834 | 11.7969 | -- | -- |  | 2 | 11.7004 | 11.7969 | 11.6619 | 11.7584 | 15.0089 | 15.1331 | 0.17473 | 0.17617 | 0.17473 | 0.17617 | 0.024365 | 0.024567 |  |  | -- | -- |  | -0.8215%
| Background | 0.038476 | 0.038476 | -- | -- |  | -- | -- | -- | -- | -- | -- | -- | -- | -- | -- | -- | -- | -- |  |  | -- | --
a If the corresponding sample speciation value does not = "ND" or all active sample speciation values = "ND," Sample Speciation with Detection Limits (SSDL) = Sample Speciation. Otherwise, (i.e., if the corresponding sample speciation value = "ND" and
at least one of the active sample speciation values does not = "ND," Sample Speciation with Detection Limits (SSDL) = 0.5 * Detection Limit.
b Background Corrected Concentration (BCC) = Test Concentration - Background Concentration
c Dilution-Corrected Concentration (DCC) = BCC / Dilution Correction Factor
d Quantity of Pollutant Emitted (QPE) =BDCC * Initial Plume Volume
e Emission Factor = QPE / No. of Items
f Emission Factor = QPE / Net Explosive Weight
g If Average Emission Factor = "ND", Minimum Detection Limit Based Concentration = Test Minimum DL in mg/m3

## Carbon
Total Carbon Data and Emission Factor Calculations
H974 - M267 Practice Warhead
Test Run Number | 1 | 2 | Background
Number of Items Tested | 1 | 1 | 0
Net Explosive Weight for All Items (lb) | 7.1711 | 7.1711 | NA
Initial Plume Volume (m3) | 5280.526 | 5280.526 | 5280.526
Dilution Correction Factor | 0.824 | 0.777 | NA
Is Sample 1 Active? | Yes | Yes | Yes
Is Sample 2 Active? | No | No | No
Analytical Data Corrected for Volume at EPA Stationary Source Program Standard Conditions
Pollutant | Sample ID | Sample Speciation (mg/m3) |  | Detection Limits (mg/m3) |  | Pollutant | Run Number | Sample Speciation with Detection Limits (SSDL) (mg/m3)a |  | Background Corrected Concentration (BCC) (mg/m3)b |  | Dilution Corrected Concentration (DCC) (mg/m3)c |  | Quantity of Pollutant Emitted (QPE) (lb)d |  | Emission Factor (lb/item)e |  | Emission Factor (lb/lb NEW)f |  | Average Emission Factor |  | Detection Limit Based Concentration (mg/m3)g |  | Minimum Detection Limit Based Concentration (mg/m3) | Test Concentration Relative Percent Difference
|  | Run 1 | Run 2 | Run 1 | Run 2 |  |  | Sample 1 | Sample 2 | Sample 1 | Sample 2 | Sample 1 | Sample 2 | Sample 1 | Sample 2 | Sample 1 | Sample 2 | Sample 1 | Sample 2 | (lb/item) | (lb/lb NEW) | Train A | Train B
Organic Carbon | Sample 1 | 0.37501 | 0.35926 | ND | ND | Organic Carbon | 1 | 0.37501 | ND | 0.37501 | ND | 0.4551 | ND | 0.0052981 | ND | 0.0052981 | ND | 0.00073881 | ND | 0.0053404 | 0.0007447 | -- | Not Applicable | -- | 4.29%
Organic Carbon | Sample 2 | ND | ND | ND | ND | Organic Carbon | 2 | 0.35926 | ND | 0.35926 | ND | 0.46236 | ND | 0.0053826 | ND | 0.0053826 | ND | 0.0007506 | ND |  |  | -- | Not Applicable
Organic Carbon | Background | ND | ND | 0.075125 | 0.075125 | Organic Carbon | -- | -- | -- | -- | -- | -- | -- | -- | -- | -- | -- | -- | -- |  |  | -- | --
Elemental Carbon | Sample 1 | ND | ND | 0.019829 | 0.019251 | Elemental Carbon | 1 | ND | ND | ND | ND | ND | ND | ND | ND | ND | ND | ND | ND | ND | ND | 0.019829 | Not Applicable | 0.019251 | ND
Elemental Carbon | Sample 2 | ND | ND | ND | ND | Elemental Carbon | 2 | ND | ND | ND | ND | ND | ND | ND | ND | ND | ND | ND | ND |  |  | 0.019251 | Not Applicable
Elemental Carbon | Background | ND | ND | 0.018757 | 0.018757 | Elemental Carbon | -- | -- | -- | -- | -- | -- | -- | -- | -- | -- | -- | -- | -- |  |  | -- | --
[6 empty] | Total Carbon | [13 empty] | 0.0053404 | 0.0007447 |  |  | -- | --
[7 empty] | -- | -- | -- | -- | -- | -- | -- | -- | -- | -- | -- | -- | -- |  |  | -- | --
a If the corresponding sample speciation value does not = "ND" or all active sample speciation values = "ND," Sample Speciation with Detection Limits (SSDL) = Sample Speciation. Otherwise, (i.e., if the corresponding sample speciation value = "ND" and
at least one of the active sample speciation values does not = "ND," Sample Speciation with Detection Limits (SSDL) = 0.5 * Detection Limit.
b Background Corrected Concentration (BCC) = Test Concentration - Background Concentration
c Dilution-Corrected Concentration (DCC) = BCC / Dilution Correction Factor
d Quantity of Pollutant Emitted (QPE) =BDCC * Initial Plume Volume
Test Run Number | Run 1 | Run 2 | Bkgd |  |  | e Emission Factor = QPE / No. of Items
Volume at Actual Conditions (m3) | 0.062739 | 0.064912 | 0.065697 |  |  | f Emission Factor = QPE / Net Explosive Weight
Volume at EPA Stationary Source Program Standard Conditions (m3) | 0.064862 | 0.066763 | 0.068299 |  |  | g If Average Emission Factor = "ND", Minimum Detection Limit Based Concentration = Test Minimum DL in mg/m3
Volume Adjustment Factor | 0.96726 | 0.97228 | 0.9619
Original Analytical Data
Pollutant | Sample ID | Sample Speciation (mg/m3) |  | Detection Limits (mg/m3)
|  | Run 1 | Run 2 | Run 1 | Run 2
Organic Carbon | Sample 1 | 0.3877 | 0.3695 | ND | ND
Organic Carbon | Sample 2 | ND | ND | ND | ND
Organic Carbon | Background | ND | ND | 0.0781 | 0.0781
Elemental Carbon | Sample 1 | ND | ND | 0.0205 | 0.0198
Elemental Carbon | Sample 2 | ND | ND | ND | ND
Elemental Carbon | Background | ND | ND | 0.0195 | 0.0195

## Metals
Metals Data and Emission Factor Calculations
H974 - M267 Practice Warhead
Test Run Number | 1 | 2 | Background
Number of Items Tested | 1 | 1 | 0
Net Explosive Weight for All Items (lb) | 7.1711 | 7.1711 | NA
Initial Plume Volume (m3) | 5280.526 | 5280.526 | 5280.526
Dilution Correction Factor | 0.824 | 0.777 | NA
Is Sample 1 Active? | Yes | Yes | Yes
Is Sample 2 Active? | Yes | Yes | Yes
Metals Sample Volume (m3) Corrected to EPA Stationary Source Program Standard Conditions
Sample 1 | 36.8379 | 41.9393
Sample 2 | 36.5904 | 36.362
Background | 50.5831 | 50.5831
Pollutant | Sample ID | Sample Speciation (mg) |  | Detection Limits (mg) |  | Pollutant | Run Number | Sample Speciation with Detection Limits (SSDL) (mg)a |  | Background Corrected Concentration (BCC) (mg/m3)b |  | Dilution Corrected Concentration (DCC) (mg/m3)c |  | Quantity of Pollutant Emitted (QPE) (lb)d |  | Emission Factor (lb/item)e |  | Emission Factor (lb/lb NEW)f |  | Average Emission Factor |  | Detection Limit Based Concentration (mg/m3)g |  | Minimum Detection Limit Based Concentration (mg/m3) | Test Concentration Relative Percent Difference Between Samples | Test Concentration Relative Percent Difference Between Runs
|  | Run 1 | Run 2 | Run 1 | Run 2 |  |  | Sample 1 | Sample 2 | Sample 1 | Sample 2 | Sample 1 | Sample 2 | Sample 1 | Sample 2 | Sample 1 | Sample 2 | Sample 1 | Sample 2 | (lb/item) | (lb/lb NEW) | Train A | Train B
Aluminum | Sample 1 | 0.93 | 0.955 | ND | ND | Aluminum | 1 | 0.93 | 0.398 | 0.025246 | 0.010877 | 0.030638 | 0.0132 | 0.00035667 | 0.00015367 | 0.00035667 | 0.00015367 | 4.9737e-05 | 2.1429e-05 | 0.0002582 | 3.6006e-05 | -- | -- | -- | 79.55% | 3.525%
| Sample 2 | 0.398 | 0.44 | ND | ND |  | 2 | 0.955 | 0.44 | 0.022771 | 0.012101 | 0.029306 | 0.015573 | 0.00034117 | 0.0001813 | 0.00034117 | 0.0001813 | 4.7576e-05 | 2.5282e-05 |  |  | -- | -- |  | 61.2%
| Background | ND | ND | 0.071 | 0.071 |  | -- | -- | -- | -- | -- | -- | -- | -- | -- | -- | -- | -- | -- |  |  | -- | --
Antimony | Sample 1 | ND | ND | 0.06 | 0.06 | Antimony | 1 | ND | ND | ND | ND | ND | ND | ND | ND | ND | ND | ND | ND | ND | ND | 0.0016288 | 0.0016398 | 0.0014306 | ND | ND
| Sample 2 | ND | ND | 0.06 | 0.06 |  | 2 | ND | ND | ND | ND | ND | ND | ND | ND | ND | ND | ND | ND |  |  | 0.0014306 | 0.0016501 |  | ND
| Background | ND | ND | 0.06 | 0.06 |  | -- | -- | -- | -- | -- | -- | -- | -- | -- | -- | -- | -- | -- |  |  | -- | --
Arsenic | Sample 1 | ND | ND | 0.0048 | 0.0048 | Arsenic | 1 | ND | ND | ND | ND | ND | ND | ND | ND | ND | ND | ND | ND | ND | ND | 0.0001303 | 0.00013118 | 0.00011445 | ND | ND
| Sample 2 | ND | ND | 0.0048 | 0.0048 |  | 2 | ND | ND | ND | ND | ND | ND | ND | ND | ND | ND | ND | ND |  |  | 0.00011445 | 0.00013201 |  | ND
| Background | ND | ND | 0.0048 | 0.0048 |  | -- | -- | -- | -- | -- | -- | -- | -- | -- | -- | -- | -- | -- |  |  | -- | --
Barium | Sample 1 | ND | ND | 0.03 | 0.03 | Barium | 1 | ND | ND | ND | ND | ND | ND | ND | ND | ND | ND | ND | ND | ND | ND | 0.00081438 | 0.00081989 | 0.00071532 | ND | ND
| Sample 2 | ND | ND | 0.03 | 0.03 |  | 2 | ND | ND | ND | ND | ND | ND | ND | ND | ND | ND | ND | ND |  |  | 0.00071532 | 0.00082504 |  | ND
| Background | ND | ND | 0.03 | 0.03 |  | -- | -- | -- | -- | -- | -- | -- | -- | -- | -- | -- | -- | -- |  |  | -- | --
Beryllium | Sample 1 | ND | ND | 0.0048 | 0.0048 | Beryllium | 1 | ND | ND | ND | ND | ND | ND | ND | ND | ND | ND | ND | ND | ND | ND | 0.0001303 | 0.00013118 | 0.00011445 | ND | ND
| Sample 2 | ND | ND | 0.0048 | 0.0048 |  | 2 | ND | ND | ND | ND | ND | ND | ND | ND | ND | ND | ND | ND |  |  | 0.00011445 | 0.00013201 |  | ND
| Background | ND | ND | 0.0048 | 0.0048 |  | -- | -- | -- | -- | -- | -- | -- | -- | -- | -- | -- | -- | -- |  |  | -- | --
Cadmium | Sample 1 | 1.754 | 1.633 | ND | ND | Cadmium | 1 | 1.754 | 1.633 | 0.047614 | 0.044629 | 0.057784 | 0.054162 | 0.0006727 | 0.00063053 | 0.0006727 | 0.00063053 | 9.3806e-05 | 8.7925e-05 | 0.00065594 | 9.1469e-05 | -- | -- | -- | 6.472% | 4.553%
| Sample 2 | 1.751 | 1.789 | ND | ND |  | 2 | 1.633 | 1.789 | 0.038937 | 0.0492 | 0.050112 | 0.06332 | 0.00058338 | 0.00073714 | 0.00058338 | 0.00073714 | 8.1352e-05 | 0.00010279 |  |  | -- | -- |  | -23.29%
| Background | ND | ND | 0.0012 | 0.0012 |  | -- | -- | -- | -- | -- | -- | -- | -- | -- | -- | -- | -- | -- |  |  | -- | --
Calcium | Sample 1 | 2.663 | 2.467 | ND | ND | Calcium | 1 | 2.663 | 2.467 | 0.062721 | 0.057854 | 0.076118 | 0.070211 | 0.00088613 | 0.00081736 | 0.00088613 | 0.00081736 | 0.00012357 | 0.00011398 | 0.00076046 | 0.00010604 | -- | -- | -- | 6.968% | 25.18%
| Sample 2 | 1.704 | 1.805 | ND | ND |  | 2 | 2.467 | 1.805 | 0.049255 | 0.040071 | 0.063391 | 0.051572 | 0.00073797 | 0.00060038 | 0.00073797 | 0.00060038 | 0.00010291 | 8.3721e-05 |  |  | -- | -- |  | 16.93%
| Background | 0.484 | 0.484 | ND | ND |  | -- | -- | -- | -- | -- | -- | -- | -- | -- | -- | -- | -- | -- |  |  | -- | --
Chromium | Sample 1 | 0.034 | 0.037 | ND | ND | Chromium | 1 | 0.034 | 0.037 | 0.00092296 | 0.0010112 | 0.0011201 | 0.0012272 | 1.304e-05 | 1.4286e-05 | 1.304e-05 | 1.4286e-05 | 1.8184e-06 | 1.9922e-06 | 1.3947e-05 | 1.9449e-06 | -- | -- | -- | -9.124% | 1.794%
| Sample 2 | 0.053 | 0.037 | ND | ND |  | 2 | 0.037 | 0.037 | 0.00088223 | 0.0010175 | 0.0011354 | 0.0013096 | 1.3218e-05 | 1.5246e-05 | 1.3218e-05 | 1.5246e-05 | 1.8432e-06 | 2.126e-06 |  |  | -- | -- |  | -14.25%
| Background | ND | ND | 0.008 | 0.008 |  | -- | -- | -- | -- | -- | -- | -- | -- | -- | -- | -- | -- | -- |  |  | -- | --
Cobalt | Sample 1 | ND | ND | 0.03 | 0.03 | Cobalt | 1 | ND | ND | ND | ND | ND | ND | ND | ND | ND | ND | ND | ND | ND | ND | 0.00081438 | 0.00081989 | 0.00071532 | ND | ND
| Sample 2 | ND | ND | 0.03 | 0.03 |  | 2 | ND | ND | ND | ND | ND | ND | ND | ND | ND | ND | ND | ND |  |  | 0.00071532 | 0.00082504 |  | ND
| Background | ND | ND | 0.03 | 0.03 |  | -- | -- | -- | -- | -- | -- | -- | -- | -- | -- | -- | -- | -- |  |  | -- | --
Copper | Sample 1 | 46.775 | 42.731 | ND | ND | Copper | 1 | 46.775 | 42.731 | 1.2677 | 1.1658 | 1.5385 | 1.4148 | 0.017911 | 0.016471 | 0.017911 | 0.016471 | 0.0024976 | 0.0022968 | 0.016947 | 0.0023632 | -- | -- | -- | 8.363% | 8.732%
| Sample 2 | 41.903 | 44.171 | ND | ND |  | 2 | 42.731 | 44.171 | 1.0169 | 1.2127 | 1.3087 | 1.5608 | 0.015235 | 0.01817 | 0.015235 | 0.01817 | 0.0021245 | 0.0025338 |  |  | -- | -- |  | -17.54%
| Background | 0.102 | 0.102 | ND | ND |  | -- | -- | -- | -- | -- | -- | -- | -- | -- | -- | -- | -- | -- |  |  | -- | --
Lead | Sample 1 | 192.72 | 175.92 | ND | ND | Lead | 1 | 192.72 | 175.92 | 5.2316 | 4.8078 | 6.349 | 5.8347 | 0.073912 | 0.067925 | 0.073912 | 0.067925 | 0.010307 | 0.009472 | 0.069837 | 0.0097386 | -- | -- | -- | 8.442% | 8.966%
| Sample 2 | 170.04 | 181.2 | ND | ND |  | 2 | 175.92 | 181.2 | 4.1946 | 4.9832 | 5.3985 | 6.4134 | 0.062847 | 0.074662 | 0.062847 | 0.074662 | 0.0087639 | 0.010411 |  |  | -- | -- |  | -17.18%
| Background | ND | ND | 0.06 | 0.06 |  | -- | -- | -- | -- | -- | -- | -- | -- | -- | -- | -- | -- | -- |  |  | -- | --
Magnesium | Sample 1 | 1.603 | 1.468 | ND | ND | Magnesium | 1 | 1.603 | 1.468 | 0.043515 | 0.04012 | 0.052809 | 0.048689 | 0.00061478 | 0.00056682 | 0.00061478 | 0.00056682 | 8.573e-05 | 7.9041e-05 | 0.00057464 | 8.0132e-05 | -- | -- | -- | 8.119% | 11.49%
| Sample 2 | 1.363 | 1.438 | ND | ND |  | 2 | 1.468 | 1.438 | 0.035003 | 0.039547 | 0.045049 | 0.050897 | 0.00052444 | 0.00059252 | 0.00052444 | 0.00059252 | 7.3132e-05 | 8.2625e-05 |  |  | -- | -- |  | -12.19%
| Background | ND | ND | 0.06 | 0.06 |  | -- | -- | -- | -- | -- | -- | -- | -- | -- | -- | -- | -- | -- |  |  | -- | --
Manganese | Sample 1 | 0.121 | 0.127 | ND | ND | Manganese | 1 | 0.121 | 0.127 | 0.0032847 | 0.0034709 | 0.0039862 | 0.0042122 | 4.6406e-05 | 4.9037e-05 | 4.6406e-05 | 4.9037e-05 | 6.4712e-06 | 6.8381e-06 | 4.674e-05 | 6.5179e-06 | -- | -- | -- | -5.512% | 10.06%
| Sample 2 | 0.119 | 0.112 | ND | ND |  | 2 | 0.127 | 0.112 | 0.0030282 | 0.0030801 | 0.0038973 | 0.0039641 | 4.537e-05 | 4.6149e-05 | 4.537e-05 | 4.6149e-05 | 6.3268e-06 | 6.4353e-06 |  |  | -- | -- |  | -1.701%
| Background | ND | ND | 0.03 | 0.03 |  | -- | -- | -- | -- | -- | -- | -- | -- | -- | -- | -- | -- | -- |  |  | -- | --
Nickel | Sample 1 | ND | ND | 0.06 | 0.06 | Nickel | 1 | ND | ND | ND | ND | ND | ND | ND | ND | ND | ND | ND | ND | ND | ND | 0.0016288 | 0.0016398 | 0.0014306 | ND | ND
| Sample 2 | ND | ND | 0.06 | 0.06 |  | 2 | ND | ND | ND | ND | ND | ND | ND | ND | ND | ND | ND | ND |  |  | 0.0014306 | 0.0016501 |  | ND
| Background | ND | ND | 0.06 | 0.06 |  | -- | -- | -- | -- | -- | -- | -- | -- | -- | -- | -- | -- | -- |  |  | -- | --
Selenium | Sample 1 | ND | ND | 0.0048 | 0.0048 | Selenium | 1 | ND | ND | ND | ND | ND | ND | ND | ND | ND | ND | ND | ND | ND | ND | 0.0001303 | 0.00013118 | 0.00011445 | ND | ND
| Sample 2 | ND | ND | 0.0048 | 0.0048 |  | 2 | ND | ND | ND | ND | ND | ND | ND | ND | ND | ND | ND | ND |  |  | 0.00011445 | 0.00013201 |  | ND
| Background | ND | ND | 0.0048 | 0.0048 |  | -- | -- | -- | -- | -- | -- | -- | -- | -- | -- | -- | -- | -- |  |  | -- | --
Silver | Sample 1 | 0.014 | 0.013 | ND | ND | Silver | 1 | 0.014 | 0.013 | 0.00038004 | 0.00035528 | 0.00046122 | 0.00043117 | 5.3693e-06 | 5.0195e-06 | 5.3693e-06 | 5.0195e-06 | 7.4874e-07 | 6.9996e-07 | 6.8486e-06 | 9.5502e-07 | -- | -- | -- | 6.734% | -42.74%
| Sample 2 | 0.028 | 0.03 | ND | ND |  | 2 | 0.013 | 0.03 | 0.00030997 | 0.00082504 | 0.00039893 | 0.0010618 | 4.6442e-06 | 1.2361e-05 | 4.6442e-06 | 1.2361e-05 | 6.4762e-07 | 1.7238e-06 |  |  | -- | -- |  | -90.76%
| Background | ND | ND | 0.012 | 0.012 |  | -- | -- | -- | -- | -- | -- | -- | -- | -- | -- | -- | -- | -- |  |  | -- | --
Thallium | Sample 1 | ND | ND | 0.06 | 0.06 | Titanium | 1 | ND | ND | ND | ND | ND | ND | ND | ND | ND | ND | ND | ND | ND | ND | 0.0016288 | 0.0016398 | 0.0014306 | ND | ND
| Sample 2 | ND | ND | 0.06 | 0.06 |  | 2 | ND | ND | ND | ND | ND | ND | ND | ND | ND | ND | ND | ND |  |  | 0.0014306 | 0.0016501 |  | ND
| Background | ND | ND | 0.06 | 0.06 |  | -- | -- | -- | -- | -- | -- | -- | -- | -- | -- | -- | -- | -- |  |  | -- | --
Vanadium | Sample 1 | ND | ND | 0.03 | 0.03 | Vanadium | 1 | ND | ND | ND | ND | ND | ND | ND | ND | ND | ND | ND | ND | ND | ND | 0.00081438 | 0.00081989 | 0.00071532 | ND | ND
| Sample 2 | ND | ND | 0.03 | 0.03 |  | 2 | ND | ND | ND | ND | ND | ND | ND | ND | ND | ND | ND | ND |  |  | 0.00071532 | 0.00082504 |  | ND
| Background | ND | ND | 0.03 | 0.03 |  | -- | -- | -- | -- | -- | -- | -- | -- | -- | -- | -- | -- | -- |  |  | -- | --
Zinc | Sample 1 | 2.401 | 2.186 | ND | ND | Zinc | 1 | 2.401 | 2.186 | 0.065177 | 0.059742 | 0.079099 | 0.072503 | 0.00092083 | 0.00084405 | 0.00092083 | 0.00084405 | 0.00012841 | 0.0001177 | 0.00085937 | 0.00011984 | -- | -- | -- | 8.702% | 11.23%
| Sample 2 | 2.022 | 2.164 | ND | ND |  | 2 | 2.186 | 2.164 | 0.052123 | 0.059513 | 0.067082 | 0.076593 | 0.00078094 | 0.00089166 | 0.00078094 | 0.00089166 | 0.0001089 | 0.00012434 |  |  | -- | -- |  | -13.24%
| Background | ND | ND | 0.03 | 0.03 |  | -- | -- | -- | -- | -- | -- | -- | -- | -- | -- | -- | -- | -- |  |  | -- | --
a If the corresponding sample speciation value does not = "ND" or all active sample speciation values = "ND," Sample Speciation with Detection Limits (SSDL) = Sample Speciation. Otherwise, (i.e., if the corresponding sample speciation value = "ND" and
at least one of the active sample speciation values does not = "ND," Sample Speciation with Detection Limits (SSDL) = 0.5 * Detection Limit.
b Background Corrected Concentration (BCC) = Test Mass/Test Sample Volume - Background Mass/ Background Sample Volume
c Dilution-Corrected Concentration (DCC) = BCC / Dilution Correction Factor
d Quantity of Pollutant Emitted (QPE) =BDCC * Initial Plume Volume
e Emission Factor = QPE / No. of Items
f Emission Factor = QPE / Net Explosive Weight
g If Average Emission Factor = "ND", Minimum Detection Limit Based Concentration = Test DL/Test Sample volume in mg/m3
Note on A39: Compound present in the lab blank at levels 20 to 50 % of test values

## Hexavalent Chromium
Hexavalent Chromium Data and Emission Factor Calculations
H974 - M267 Practice Warhead
Test Run Number | 1 | 2 | Background
Number of Items Tested | 1 | 1 | 0
Net Explosive Weight for All Items (lb) | 7.1711 | 7.1711 | NA
Initial Plume Volume (m3) | 5280.526 | 5280.526 | 5280.526
Dilution Correction Factor | 0.824 | 0.777 | NA
Is Sample 1 Active? | No | Yes | Yes
Is Sample 2 Active? | No | No | No
Analytical Data Corrected for Volume at EPA Stationary Source Program Standard Conditions
Pollutant | Sample ID | Sample Speciation (mg/m3) |  | Detection Limits (mg/m3) |  | Pollutant | Run Number | Sample Speciation with Detection Limits (SSDL) (mg/m3)a |  | Background Corrected Concentration (BCC) (mg/m3)b |  | Dilution Corrected Concentration (DCC) (mg/m3)c |  | Quantity of Pollutant Emitted (QPE) (lb)d |  | Emission Factor (lb/item)e |  | Emission Factor (lb/lb NEW)f |  | Average Emission Factor |  | Detection Limit Based Concentration (mg/m3)g |  | Minimum Detection Limit Based Concentration (mg/m3) | Test Concentration Relative Percent Difference
|  | Run 1 | Run 2 | Run 1 | Run 2 |  |  | Sample 1 | Sample 2 | Sample 1 | Sample 2 | Sample 1 | Sample 2 | Sample 1 | Sample 2 | Sample 1 | Sample 2 | Sample 1 | Sample 2 | (lb/item) | (lb/lb NEW) | Train A | Train B
Hexavalent Chromium | Sample 1 | ND | ND | 0.0003869 | 0.00037919 | Hexavalent Chromium | 1 | ND | ND | ND | ND | ND | ND | ND | ND | ND | ND | ND | ND | ND | ND | Not Applicable | Not Applicable | 0.00037919 | ND
| Sample 2 | ND | ND | ND | ND |  | 2 | ND | ND | ND | ND | ND | ND | ND | ND | ND | ND | ND | ND |  |  | 0.00037919 | Not Applicable
| Background | ND | ND | 0.0003559 | 0.0003559 |  | -- | -- | -- | -- | -- | -- | -- | -- | -- | -- | -- | -- | -- |  |  | -- | --
a If the corresponding sample speciation value does not = "ND" or all active sample speciation values = "ND," Sample Speciation with Detection Limits (SSDL) = Sample Speciation. Otherwise, (i.e., if the corresponding sample speciation value = "ND" and
at least one of the active sample speciation values does not = "ND," Sample Speciation with Detection Limits (SSDL) = 0.5 * Detection Limit.
b Background Corrected Concentration (BCC) = Test Concentration - Background Concentration
c Dilution-Corrected Concentration (DCC) = BCC / Dilution Correction Factor
d Quantity of Pollutant Emitted (QPE) =BDCC * Initial Plume Volume
e Emission Factor = QPE / No. of Items
f Emission Factor = QPE / Net Explosive Weight
g If Average Emission Factor = "ND", Minimum Detection Limit Based Concentration = Test Minimum DL in mg/m3
Test Run Number | Run 1 | Run 2 | Bkgd
Volume at Actual Conditions (m3) | 0.10049 | 0.10262 | 0.10859
Volume at EPA Stationary Source Program Standard Conditions (m3) | 0.10389 | 0.10555 | 0.11289
Volume Adjustment Factor | 0.96726 | 0.97228 | 0.9619
Original Analytical Data
Pollutant | Sample ID | Sample Speciation (mg/m3) |  | Detection Limits (mg/m3)
|  | Run 1 | Run 2 | Run 1 | Run 2
Hexavalent Chromium | Sample 1 | ND | ND | 0.0004 | 0.00039
| Sample 2 | ND | ND | ND | ND
| Background | ND | ND | 0.00037 | 0.00037

## Aldehyde
TO-11 Carbonyl Data and Emission Factor Calculations
H974 - M267 Practice Warhead
Test Run Number | 1 | 2 | Background
Number of Items Tested | 1 | 1 | 0
Net Explosive Weight for All Items (lb) | 7.1711 | 7.1711 | NA
Initial Plume Volume (m3) | 5280.526 | 5280.526 | 5280.526
Dilution Correction Factor | 0.824 | 0.777 | NA
Is Sample 1 Active? | Yes | Yes | Yes
Is Sample 2 Active? | No | No | No
Analytical Data Corrected for Volume at EPA Stationary Source Program Standard Conditions
Pollutant | Sample ID | Sample Speciation (mg/m3) |  | Detection Limits (mg/m3) |  | Pollutant | Run Number | Sample Speciation with Detection Limits (SSDL) (mg/m3)a |  | Background Corrected Concentration (BCC) (mg/m3)b |  | Dilution Corrected Concentration (DCC) (mg/m3)c |  | Quantity of Pollutant Emitted (QPE) (lb)d |  | Emission Factor (lb/item)e |  | Emission Factor (lb/lb NEW)f |  | Average Emission Factor |  | Detection Limit Based Concentration (mg/m3)g |  | Minimum Detection Limit Based Concentration (mg/m3) | Test Concentration Relative Percent Difference
|  | Run 1 | Run 2 | Run 1 | Run 2 |  |  | Sample 1 | Sample 2 | Sample 1 | Sample 2 | Sample 1 | Sample 2 | Sample 1 | Sample 2 | Sample 1 | Sample 2 | Sample 1 | Sample 2 | (lb/item) | (lb/lb NEW) | Train A | Train B
Formaldehyde | Sample 1 | 0.018571 | 0.016334 | ND | ND | Formaldehyde | 1 | 0.018571 | ND | 0.018571 | ND | 0.022538 | ND | 0.00026238 | ND | 0.00026238 | ND | 3.6588e-05 | ND | 0.00025355 | 3.5358e-05 | -- | Not Applicable | -- | 12.82%
| Sample 2 | ND | ND | ND | ND |  | 2 | 0.016334 | ND | 0.016334 | ND | 0.021022 | ND | 0.00024473 | ND | 0.00024473 | ND | 3.4127e-05 | ND |  |  | -- | Not Applicable
| Background | ND | ND | 0.0093305 | 0.0093305 |  | -- | -- | -- | -- | -- | -- | -- | -- | -- | -- | -- | -- | -- |  |  | -- | --
Acetaldehyde | Sample 1 | 0.018668 | 0.0096256 | ND | ND | Acetaldehyde | 1 | 0.018668 | ND | 0.018668 | ND | 0.022655 | ND | 0.00026374 | ND | 0.00026374 | ND | 3.6779e-05 | ND | 0.00020398 | 2.8445e-05 | -- | Not Applicable | -- | 63.92%
| Sample 2 | ND | ND | ND | ND |  | 2 | 0.0096256 | ND | 0.0096256 | ND | 0.012388 | ND | 0.00014422 | ND | 0.00014422 | ND | 2.0111e-05 | ND |  |  | -- | Not Applicable
| Background | ND | ND | 0.0088495 | 0.0088495 |  | -- | -- | -- | -- | -- | -- | -- | -- | -- | -- | -- | -- | -- |  |  | -- | --
Acetone | Sample 1 | 0.026019 | 0.023237 | ND | ND | Acetone | 1 | 0.026019 | ND | 0 | ND | 0 | ND | 0 | ND | 0 | ND | 0 | ND | 0 | 0 | -- | Not Applicable | -- | 11.3%
| Sample 2 | ND | ND | ND | ND |  | 2 | 0.023237 | ND | 0 | ND | 0 | ND | 0 | ND | 0 | ND | 0 | ND |  |  | -- | Not Applicable
| Background | 0.24144 | 0.24144 | ND | ND |  | -- | -- | -- | -- | -- | -- | -- | -- | -- | -- | -- | -- | -- |  |  | -- | --
Acrolein | Sample 1 | ND | ND | 0.0047396 | 0.0047642 | Acrolein | 1 | ND | ND | ND | ND | ND | ND | ND | ND | ND | ND | ND | ND | ND | ND | 0.0047396 | Not Applicable | 0.0047396 | ND
| Sample 2 | ND | ND | ND | ND |  | 2 | ND | ND | ND | ND | ND | ND | ND | ND | ND | ND | ND | ND |  |  | 0.0047642 | Not Applicable
| Background | ND | ND | 0.0047133 | 0.0047133 |  | -- | -- | -- | -- | -- | -- | -- | -- | -- | -- | -- | -- | -- |  |  | -- | --
Proprionaldehyde | Sample 1 | ND | ND | 0.0047396 | 0.0047642 | Proprionaldehyde | 1 | ND | ND | ND | ND | ND | ND | ND | ND | ND | ND | ND | ND | ND | ND | 0.0047396 | Not Applicable | 0.0047396 | ND
| Sample 2 | ND | ND | ND | ND |  | 2 | ND | ND | ND | ND | ND | ND | ND | ND | ND | ND | ND | ND |  |  | 0.0047642 | Not Applicable
| Background | ND | ND | 0.0047133 | 0.0047133 |  | -- | -- | -- | -- | -- | -- | -- | -- | -- | -- | -- | -- | -- |  |  | -- | --
Crotonaldehyde | Sample 1 | ND | ND | 0.0048363 | 0.0050558 | Crotonaldehyde | 1 | ND | ND | ND | ND | ND | ND | ND | ND | ND | ND | ND | ND | ND | ND | 0.0048363 | Not Applicable | 0.0048363 | ND
| Sample 2 | ND | ND | ND | ND |  | 2 | ND | ND | ND | ND | ND | ND | ND | ND | ND | ND | ND | ND |  |  | 0.0050558 | Not Applicable
| Background | ND | ND | 0.0050981 | 0.0050981 |  | -- | -- | -- | -- | -- | -- | -- | -- | -- | -- | -- | -- | -- |  |  | -- | --
Butyraldehyde | Sample 1 | ND | ND | 0.0048363 | 0.0048614 | Butyraldehyde | 1 | ND | ND | ND | ND | ND | ND | ND | ND | ND | ND | ND | ND | ND | ND | 0.0048363 | Not Applicable | 0.0048363 | ND
| Sample 2 | ND | ND | ND | ND |  | 2 | ND | ND | ND | ND | ND | ND | ND | ND | ND | ND | ND | ND |  |  | 0.0048614 | Not Applicable
| Background | ND | ND | 0.0049057 | 0.0049057 |  | -- | -- | -- | -- | -- | -- | -- | -- | -- | -- | -- | -- | -- |  |  | -- | --
Benzaldehyde | Sample 1 | ND | ND | 0.0048363 | 0.0048614 | Benzaldehyde | 1 | ND | ND | ND | ND | ND | ND | ND | ND | ND | ND | ND | ND | ND | ND | 0.0048363 | Not Applicable | 0.0048363 | ND
| Sample 2 | ND | ND | ND | ND |  | 2 | ND | ND | ND | ND | ND | ND | ND | ND | ND | ND | ND | ND |  |  | 0.0048614 | Not Applicable
| Background | ND | ND | 0.0049057 | 0.0049057 |  | -- | -- | -- | -- | -- | -- | -- | -- | -- | -- | -- | -- | -- |  |  | -- | --
Isovaleraldehyde | Sample 1 | ND | ND | 0.0048363 | 0.0048614 | Isovaleraldehyde | 1 | ND | ND | ND | ND | ND | ND | ND | ND | ND | ND | ND | ND | ND | ND | 0.0048363 | Not Applicable | 0.0048363 | ND
| Sample 2 | ND | ND | ND | ND |  | 2 | ND | ND | ND | ND | ND | ND | ND | ND | ND | ND | ND | ND |  |  | 0.0048614 | Not Applicable
| Background | ND | ND | 0.0049057 | 0.0049057 |  | -- | -- | -- | -- | -- | -- | -- | -- | -- | -- | -- | -- | -- |  |  | -- | --
o,m,p-Tolualdehyde | Sample 1 | ND | ND | 0.014412 | 0.014487 | o,m,p-Tolualdehyde | 1 | ND | ND | ND | ND | ND | ND | ND | ND | ND | ND | ND | ND | ND | ND | 0.014412 | Not Applicable | 0.014412 | ND
| Sample 2 | ND | ND | ND | ND |  | 2 | ND | ND | ND | ND | ND | ND | ND | ND | ND | ND | ND | ND |  |  | 0.014487 | Not Applicable
| Background | ND | ND | 0.014525 | 0.014525 |  | -- | -- | -- | -- | -- | -- | -- | -- | -- | -- | -- | -- | -- |  |  | -- | --
Valeraldehyde | Sample 1 | ND | ND | 0.0048363 | 0.0048614 | Valeraldehyde | 1 | ND | ND | ND | ND | ND | ND | ND | ND | ND | ND | ND | ND | ND | ND | 0.0048363 | Not Applicable | 0.0048363 | ND
| Sample 2 | ND | ND | ND | ND |  | 2 | ND | ND | ND | ND | ND | ND | ND | ND | ND | ND | ND | ND |  |  | 0.0048614 | Not Applicable
| Background | ND | ND | 0.0049057 | 0.0049057 |  | -- | -- | -- | -- | -- | -- | -- | -- | -- | -- | -- | -- | -- |  |  | -- | --
Hexaldehyde | Sample 1 | ND | ND | 0.0048363 | 0.0048614 | Hexaldehyde | 1 | ND | ND | ND | ND | ND | ND | ND | ND | ND | ND | ND | ND | ND | ND | 0.0048363 | Not Applicable | 0.0048363 | ND
| Sample 2 | ND | ND | ND | ND |  | 2 | ND | ND | ND | ND | ND | ND | ND | ND | ND | ND | ND | ND |  |  | 0.0048614 | Not Applicable
| Background | ND | ND | 0.0049057 | 0.0049057 |  | -- | -- | -- | -- | -- | -- | -- | -- | -- | -- | -- | -- | -- |  |  | -- | --
2,5-Dimethylbenzaldehyde | Sample 1 | ND | ND | 0.0047396 | 0.0047642 | 2,5-Dimethylbenzaldehyde | 1 | ND | ND | ND | ND | ND | ND | ND | ND | ND | ND | ND | ND | ND | ND | 0.0047396 | Not Applicable | 0.0047396 | ND
| Sample 2 | ND | ND | ND | ND |  | 2 | ND | ND | ND | ND | ND | ND | ND | ND | ND | ND | ND | ND |  |  | 0.0047642 | Not Applicable
| Background | ND | ND | 0.0047133 | 0.0047133 |  | -- | -- | -- | -- | -- | -- | -- | -- | -- | -- | -- | -- | -- |  |  | -- | --
a If the corresponding sample speciation value does not = "ND" or all active sample speciation values = "ND," Sample Speciation with Detection Limits (SSDL) = Sample Speciation. Otherwise, (i.e., if the corresponding sample speciation value = "ND" and
at least one of the active sample speciation values does not = "ND," Sample Speciation with Detection Limits (SSDL) = 0.5 * Detection Limit.
b Background Corrected Concentration (BCC) = Test Concentration - Background Concentration
c Dilution-Corrected Concentration (DCC) = BCC / Dilution Correction Factor
d Quantity of Pollutant Emitted (QPE) =BDCC * Initial Plume Volume
e Emission Factor = QPE / No. of Items
Test Run Number | Run 1 | Run 2 | Bkgd |  |  | f Emission Factor = QPE / Net Explosive Weight
Volume at Actual Conditions (m3) | 0.059683 | 0.059762 | 0.058989 |  |  | g If Average Emission Factor = "ND", Minimum Detection Limit Based Concentration = Test Minimum DL in mg/m3
Volume at EPA Stationary Source Program Standard Conditions (m3) | 0.061703 | 0.061466 | 0.061325
Volume Adjustment Factor | 0.96726 | 0.97228 | 0.9619
Original Analytical Data
Pollutant | Sample ID | Sample Speciation (mg/m3) |  | Detection Limits (mg/m3)
|  | Run 1 | Run 2 | Run 1 | Run 2
Formaldehyde | Sample 1 | 0.0192 | 0.0168 | ND | ND
| Sample 2 | ND | ND | ND | ND
| Background | ND | ND | 0.0097 | 0.0097
Acetaldehyde | Sample 1 | 0.0193 | 0.0099 | ND | ND
| Sample 2 | ND | ND | ND | ND
| Background | ND | ND | 0.0092 | 0.0092
Acetone | Sample 1 | 0.0269 | 0.0239 | ND | ND
| Sample 2 | ND | ND | ND | ND
| Background | 0.251 | 0.251 | ND | ND
Acrolein | Sample 1 | ND | ND | 0.0049 | 0.0049
| Sample 2 | ND | ND | ND | ND
| Background | ND | ND | 0.0049 | 0.0049
Proprionaldehyde | Sample 1 | ND | ND | 0.0049 | 0.0049
| Sample 2 | ND | ND | ND | ND
| Background | ND | ND | 0.0049 | 0.0049
Crotonaldehyde | Sample 1 | ND | ND | 0.005 | 0.0052
| Sample 2 | ND | ND | ND | ND
| Background | ND | ND | 0.0053 | 0.0053
Butyraldehyde | Sample 1 | ND | ND | 0.005 | 0.005
| Sample 2 | ND | ND | ND | ND
| Background | ND | ND | 0.0051 | 0.0051
Benzaldehyde | Sample 1 | ND | ND | 0.005 | 0.005
| Sample 2 | ND | ND | ND | ND
| Background | ND | ND | 0.0051 | 0.0051
Isovaleraldehyde | Sample 1 | ND | ND | 0.005 | 0.005
| Sample 2 | ND | ND | ND | ND
| Background | ND | ND | 0.0051 | 0.0051
o,m,p-Tolualdehyde | Sample 1 | ND | ND | 0.0149 | 0.0149
| Sample 2 | ND | ND | ND | ND
| Background | ND | ND | 0.0151 | 0.0151
Valeraldehyde | Sample 1 | ND | ND | 0.005 | 0.005
| Sample 2 | ND | ND | ND | ND
| Background | ND | ND | 0.0051 | 0.0051
Hexaldehyde | Sample 1 | ND | ND | 0.005 | 0.005
| Sample 2 | ND | ND | ND | ND
| Background | ND | ND | 0.0051 | 0.0051
2,5-Dimethylbenzaldehyde | Sample 1 | ND | ND | 0.0049 | 0.0049
| Sample 2 | ND | ND | ND | ND
| Background | ND | ND | 0.0049 | 0.0049

## VOC &VOC TIC
VOC & VOC TIC Data and Emission Factor Calculations
H974 - M267 Practice Warhead
Test Run Number | 1 | 2 | Background
Number of Items Tested | 1 | 1 | 0
Net Explosive Weight for All Items (lb) | 7.1711 | 7.1711 | NA
Initial Plume Volume (m3) | 5280.526 | 5280.526 | 5280.526
Dilution Correction Factor | 0.824 | 0.777 | NA
Is Sample 1 Active? | Yes | Yes | Yes
Is Sample 2 Active? | No | No | No
Pollutant | Sample ID | Sample Speciation |  | Detection Limits |  | Pollutant | Run Number | Molecular Weight (g/gmol) | Sample Speciation with Detection Limits (SSDL) (ppbv)a |  | Background Corrected Concentration (BCC) (mg/m3)b |  | Dilution Corrected Concentration (DCC)c |  | Quantity of Pollutant Emitted (QPE) (lb)d |  | Emission Factor (lb/item)e |  | Emission Factor (lb/lb NEW)f |  | Average Emission Factor |  | Detection Limit Based Concentration (mg/m3)g |  | Minimum Detection Limit Based Concentration (mg/m3) | Test Concentration Relative Percent Difference
|  | Run 1 | Run 2 | Run 1 | Run 2
|  | (ppbv) | (ppbv) | (ppbv) | (ppbv) |  |  |  | Sample 1 | Sample 2 | Sample 1 | Sample 2 | Sample 1 | Sample 2 | Sample 1 | Sample 2 | Sample 1 | Sample 2 | Sample 1 | Sample 2 | (lb/item) | (lb/lb NEW) | Train A | Train B
Propene | Sample 1 | 5 | 2 | -- | -- | Propene | 1 | 42 | 5 | ND | 0.008736 | ND | 0.010602 | ND | 0.00012342 | ND | 0.00012342 | ND | 1.7211e-05 | ND | 8.7889e-05 | 1.2256e-05 | -- | Not Applicable | -- | 85.71%
| Sample 2 | ND | ND | ND | ND |  | 2 |  | 2 | ND | 0.0034944 | ND | 0.0044973 | ND | 5.2356e-05 | ND | 5.2356e-05 | ND | 7.3009e-06 | ND |  |  | -- | Not Applicable
| Background | ND | ND | 0.09 | 0.09 |  | -- |  | -- | -- | -- | -- | -- | -- | -- | -- | -- | -- | -- | -- |  |  | -- | --
Dichlorodifluoromethane | Sample 1 | 0.5 | 0.5 | -- | -- | Dichlorodifluoromethane | 1 | 120 | 0.5 | ND | 0 | ND | 0 | ND | 0 | ND | 0 | ND | 0 | ND | 0 | 0 | -- | Not Applicable | -- | 0%
| Sample 2 | ND | ND | ND | ND |  | 2 |  | 0.5 | ND | 0 | ND | 0 | ND | 0 | ND | 0 | ND | 0 | ND |  |  | -- | Not Applicable
| Background | 0.5 | 0.5 | -- | -- |  | -- |  | -- | -- | -- | -- | -- | -- | -- | -- | -- | -- | -- | -- |  |  | -- | --
Chlorodifluoromethane | Sample 1 | ND | ND | 0.07 | 0.07 | Chlorodifluoromethane | 1 | 86.47 | ND | ND | ND | ND | ND | ND | ND | ND | ND | ND | ND | ND | ND | ND | 0.0002518 | Not Applicable | 0.0002518 | ND
| Sample 2 | ND | ND | ND | ND |  | 2 |  | ND | ND | ND | ND | ND | ND | ND | ND | ND | ND | ND | ND |  |  | 0.0002518 | Not Applicable
| Background | ND | ND | 0.07 | 0.07 |  | -- |  | -- | -- | -- | -- | -- | -- | -- | -- | -- | -- | -- | -- |  |  | -- | --
Freon 114 | Sample 1 | ND | ND | 0.07 | 0.07 | Freon 114 | 1 | 170.93 | ND | ND | ND | ND | ND | ND | ND | ND | ND | ND | ND | ND | ND | ND | 0.00049775 | Not Applicable | 0.00049775 | ND
| Sample 2 | ND | ND | ND | ND |  | 2 |  | ND | ND | ND | ND | ND | ND | ND | ND | ND | ND | ND | ND |  |  | 0.00049775 | Not Applicable
| Background | ND | ND | 0.07 | 0.07 |  | -- |  | -- | -- | -- | -- | -- | -- | -- | -- | -- | -- | -- | -- |  |  | -- | --
Chloromethane | Sample 1 | ND | ND | 0.14 | 0.14 | Chloromethane | 1 | 50.49 | ND | ND | ND | ND | ND | ND | ND | ND | ND | ND | ND | ND | ND | ND | 0.00029405 | Not Applicable | 0.00029405 | ND
| Sample 2 | ND | ND | ND | ND |  | 2 |  | ND | ND | ND | ND | ND | ND | ND | ND | ND | ND | ND | ND |  |  | 0.00029405 | Not Applicable
| Background | ND | ND | 0.14 | 0.14 |  | -- |  | -- | -- | -- | -- | -- | -- | -- | -- | -- | -- | -- | -- |  |  | -- | --
Vinyl Chloride | Sample 1 | ND | ND | 0.1 | 0.1 | Vinyl Chloride | 1 | 62.5 | ND | ND | ND | ND | ND | ND | ND | ND | ND | ND | ND | ND | ND | ND | 0.00026 | Not Applicable | 0.00026 | ND
| Sample 2 | ND | ND | ND | ND |  | 2 |  | ND | ND | ND | ND | ND | ND | ND | ND | ND | ND | ND | ND |  |  | 0.00026 | Not Applicable
| Background | ND | ND | 0.1 | 0.1 |  | -- |  | -- | -- | -- | -- | -- | -- | -- | -- | -- | -- | -- | -- |  |  | -- | --
1,3-Butadiene | Sample 1 | ND | ND | 0.11 | 0.11 | 1,3-Butadiene | 1 | 54 | ND | ND | ND | ND | ND | ND | ND | ND | ND | ND | ND | ND | ND | ND | 0.0002471 | Not Applicable | 0.0002471 | ND
| Sample 2 | ND | ND | ND | ND |  | 2 |  | ND | ND | ND | ND | ND | ND | ND | ND | ND | ND | ND | ND |  |  | 0.0002471 | Not Applicable
| Background | ND | ND | 0.11 | 0.11 |  | -- |  | -- | -- | -- | -- | -- | -- | -- | -- | -- | -- | -- | -- |  |  | -- | --
Bromomethane | Sample 1 | ND | ND | 0.09 | 0.09 | Bromomethane | 1 | 94.94 | ND | ND | ND | ND | ND | ND | ND | ND | ND | ND | ND | ND | ND | ND | 0.00035546 | Not Applicable | 0.00035546 | ND
| Sample 2 | ND | ND | ND | ND |  | 2 |  | ND | ND | ND | ND | ND | ND | ND | ND | ND | ND | ND | ND |  |  | 0.00035546 | Not Applicable
| Background | ND | ND | 0.09 | 0.09 |  | -- |  | -- | -- | -- | -- | -- | -- | -- | -- | -- | -- | -- | -- |  |  | -- | --
Chloroethane | Sample 1 | ND | ND | 0.23 | 0.23 | Chloroethane | 1 | 64.52 | ND | ND | ND | ND | ND | ND | ND | ND | ND | ND | ND | ND | ND | ND | 0.00061733 | Not Applicable | 0.00061733 | ND
| Sample 2 | ND | ND | ND | ND |  | 2 |  | ND | ND | ND | ND | ND | ND | ND | ND | ND | ND | ND | ND |  |  | 0.00061733 | Not Applicable
| Background | ND | ND | 0.23 | 0.23 |  | -- |  | -- | -- | -- | -- | -- | -- | -- | -- | -- | -- | -- | -- |  |  | -- | --
Dichlorofluoromethane | Sample 1 | ND | ND | 0.05 | 0.05 | Dichlorofluoromethane | 1 | 102.92 | ND | ND | ND | ND | ND | ND | ND | ND | ND | ND | ND | ND | ND | ND | 0.00021407 | Not Applicable | 0.00021407 | ND
| Sample 2 | ND | ND | ND | ND |  | 2 |  | ND | ND | ND | ND | ND | ND | ND | ND | ND | ND | ND | ND |  |  | 0.00021407 | Not Applicable
| Background | ND | ND | 0.05 | 0.05 |  | -- |  | -- | -- | -- | -- | -- | -- | -- | -- | -- | -- | -- | -- |  |  | -- | --
Trichloroflouromethane | Sample 1 | 0.2 | 0.2 | -- | -- | Trichloroflouromethane | 1 | 137.37 | 0.2 | ND | 0 | ND | 0 | ND | 0 | ND | 0 | ND | 0 | ND | 0 | 0 | -- | Not Applicable | -- | 0%
| Sample 2 | ND | ND | ND | ND |  | 2 |  | 0.2 | ND | 0 | ND | 0 | ND | 0 | ND | 0 | ND | 0 | ND |  |  | -- | Not Applicable
| Background | 0.2 | 0.2 | -- | -- |  | -- |  | -- | -- | -- | -- | -- | -- | -- | -- | -- | -- | -- | -- |  |  | -- | --
Pentane | Sample 1 | ND | ND | 0.07 | 0.07 | Pentane | 1 | 72.15 | ND | ND | ND | ND | ND | ND | ND | ND | ND | ND | ND | ND | ND | ND | 0.0002101 | Not Applicable | 0.0002101 | ND
| Sample 2 | ND | ND | ND | ND |  | 2 |  | ND | ND | ND | ND | ND | ND | ND | ND | ND | ND | ND | ND |  |  | 0.0002101 | Not Applicable
| Background | ND | ND | 0.07 | 0.07 |  | -- |  | -- | -- | -- | -- | -- | -- | -- | -- | -- | -- | -- | -- |  |  | -- | --
Acrolein | Sample 1 | 0.8 | ND | -- | 0.49 | Acrolein | 1 | 56.06 | 0.8 | ND | 0.0018657 | ND | 0.0022642 | ND | 2.6358e-05 | ND | 2.6358e-05 | ND | 3.6756e-06 | ND | 1.746e-05 | 2.4347e-06 | -- | Not Applicable | -- | 106.2%
| Sample 2 | ND | ND | ND | ND |  | 2 |  | 0.245 | ND | 0.00057136 | ND | 0.00073535 | ND | 8.5606e-06 | ND | 8.5606e-06 | ND | 1.1938e-06 | ND |  |  | -- | Not Applicable
| Background | ND | ND | 0.49 | 0.49 |  | -- |  | -- | -- | -- | -- | -- | -- | -- | -- | -- | -- | -- | -- |  |  | -- | --
1,1-Dichlorethene | Sample 1 | ND | ND | 0.05 | 0.05 | 1,1-Dichlorethene | 1 | 98.96 | ND | ND | ND | ND | ND | ND | ND | ND | ND | ND | ND | ND | ND | ND | 0.00020584 | Not Applicable | 0.00020584 | ND
| Sample 2 | ND | ND | ND | ND |  | 2 |  | ND | ND | ND | ND | ND | ND | ND | ND | ND | ND | ND | ND |  |  | 0.00020584 | Not Applicable
| Background | ND | ND | 0.05 | 0.05 |  | -- |  | -- | -- | -- | -- | -- | -- | -- | -- | -- | -- | -- | -- |  |  | -- | --
Freon 113 | Sample 1 | ND | ND | 0.07 | 0.07 | Freon 113 | 1 | 187.83 | ND | ND | ND | ND | ND | ND | ND | ND | ND | ND | ND | ND | ND | ND | 0.00054696 | Not Applicable | 0.00054696 | ND
| Sample 2 | ND | ND | ND | ND |  | 2 |  | ND | ND | ND | ND | ND | ND | ND | ND | ND | ND | ND | ND |  |  | 0.00054696 | Not Applicable
| Background | ND | ND | 0.07 | 0.07 |  | -- |  | -- | -- | -- | -- | -- | -- | -- | -- | -- | -- | -- | -- |  |  | -- | --
Acetone | Sample 1 | 2 | 2 | -- | -- | Acetone | 1 | 58.08 | 2 | ND | 0 | ND | 0 | ND | 0 | ND | 0 | ND | 0 | ND | 0 | 0 | -- | Not Applicable | -- | 0%
| Sample 2 | ND | ND | ND | ND |  | 2 |  | 2 | ND | 0 | ND | 0 | ND | 0 | ND | 0 | ND | 0 | ND |  |  | -- | Not Applicable
| Background | 2 | 2 | -- | -- |  | -- |  | -- | -- | -- | -- | -- | -- | -- | -- | -- | -- | -- | -- |  |  | -- | --
Methyl Iodide | Sample 1 | ND | ND | 0.06 | 0.06 | Methyl Iodide | 1 | 141.94 | ND | ND | ND | ND | ND | ND | ND | ND | ND | ND | ND | ND | ND | ND | 0.00035428 | Not Applicable | 0.00035428 | ND
| Sample 2 | ND | ND | ND | ND |  | 2 |  | ND | ND | ND | ND | ND | ND | ND | ND | ND | ND | ND | ND |  |  | 0.00035428 | Not Applicable
| Background | ND | ND | 0.06 | 0.06 |  | -- |  | -- | -- | -- | -- | -- | -- | -- | -- | -- | -- | -- | -- |  |  | -- | --
Carbon Disulfide | Sample 1 | ND | ND | 0.1 | 0.1 | Carbon Disulfide | 1 | 76 | ND | ND | ND | ND | ND | ND | ND | ND | ND | ND | ND | ND | ND | ND | 0.00031616 | Not Applicable | 0.00031616 | ND
| Sample 2 | ND | ND | ND | ND |  | 2 |  | ND | ND | ND | ND | ND | ND | ND | ND | ND | ND | ND | ND |  |  | 0.00031616 | Not Applicable
| Background | ND | ND | 0.1 | 0.1 |  | -- |  | -- | -- | -- | -- | -- | -- | -- | -- | -- | -- | -- | -- |  |  | -- | --
Acetonitrile | Sample 1 | 4 | 3 | -- | -- | Acetonitrile | 1 | 41 | 4 | ND | 0.0068224 | ND | 0.0082796 | ND | 9.6388e-05 | ND | 9.6388e-05 | ND | 1.3441e-05 | ND | 8.6525e-05 | 1.2066e-05 | -- | Not Applicable | -- | 28.57%
| Sample 2 | ND | ND | ND | ND |  | 2 |  | 3 | ND | 0.0051168 | ND | 0.0065853 | ND | 7.6663e-05 | ND | 7.6663e-05 | ND | 1.0691e-05 | ND |  |  | -- | Not Applicable
| Background | ND | ND | 0.17 | 0.17 |  | -- |  | -- | -- | -- | -- | -- | -- | -- | -- | -- | -- | -- | -- |  |  | -- | --
3-Chloropropene | Sample 1 | ND | ND | 0.28 | 0.28 | 3-Chloropropene | 1 | 76.53 | ND | ND | ND | ND | ND | ND | ND | ND | ND | ND | ND | ND | ND | ND | 0.00089142 | Not Applicable | 0.00089142 | ND
| Sample 2 | ND | ND | ND | ND |  | 2 |  | ND | ND | ND | ND | ND | ND | ND | ND | ND | ND | ND | ND |  |  | 0.00089142 | Not Applicable
| Background | ND | ND | 0.28 | 0.28 |  | -- |  | -- | -- | -- | -- | -- | -- | -- | -- | -- | -- | -- | -- |  |  | -- | --
Methylenechloride | Sample 1 | 59 | 58 | -- | -- | Methylenechloride | 1 | 85 | 59 | ND | 0.010608 | ND | 0.012874 | ND | 0.00014987 | ND | 0.00014987 | ND | 2.0899e-05 | ND | 0.00012791 | 1.7837e-05 | -- | Not Applicable | -- | 1.709%
| Sample 2 | ND | ND | ND | ND |  | 2 |  | 58 | ND | 0.007072 | ND | 0.0091017 | ND | 0.00010596 | ND | 0.00010596 | ND | 1.4776e-05 | ND |  |  | -- | Not Applicable
| Background | 56 | 56 | -- | -- |  | -- |  | -- | -- | -- | -- | -- | -- | -- | -- | -- | -- | -- | -- |  |  | -- | --
tert-Butyl Alcohol | Sample 1 | ND | ND | 0.13 | 0.13 | tert-Butyl Alcohol | 1 | 74.12 | ND | ND | ND | ND | ND | ND | ND | ND | ND | ND | ND | ND | ND | ND | 0.00040084 | Not Applicable | 0.00040084 | ND
| Sample 2 | ND | ND | ND | ND |  | 2 |  | ND | ND | ND | ND | ND | ND | ND | ND | ND | ND | ND | ND |  |  | 0.00040084 | Not Applicable
| Background | ND | ND | 0.13 | 0.13 |  | -- |  | -- | -- | -- | -- | -- | -- | -- | -- | -- | -- | -- | -- |  |  | -- | --
Acrylonitrile | Sample 1 | 0.8 | 0.8 | -- | -- | Acrylonitrile | 1 | 53 | 0.8 | ND | 0.0017638 | ND | 0.0021406 | ND | 2.492e-05 | ND | 2.492e-05 | ND | 3.475e-06 | ND | 2.5673e-05 | 3.5801e-06 | -- | Not Applicable | -- | 0%
| Sample 2 | ND | ND | ND | ND |  | 2 |  | 0.8 | ND | 0.0017638 | ND | 0.0022701 | ND | 2.6427e-05 | ND | 2.6427e-05 | ND | 3.6852e-06 | ND |  |  | -- | Not Applicable
| Background | ND | ND | 0.27 | 0.27 |  | -- |  | -- | -- | -- | -- | -- | -- | -- | -- | -- | -- | -- | -- |  |  | -- | --
trans-1,2,-Dichloroethene | Sample 1 | ND | ND | 0.12 | 0.12 | trans-1,2,-Dichloroethene | 1 | 97 | ND | ND | ND | ND | ND | ND | ND | ND | ND | ND | ND | ND | ND | ND | 0.00048422 | Not Applicable | 0.00048422 | ND
| Sample 2 | ND | ND | ND | ND |  | 2 |  | ND | ND | ND | ND | ND | ND | ND | ND | ND | ND | ND | ND |  |  | 0.00048422 | Not Applicable
| Background | ND | ND | 0.12 | 0.12 |  | -- |  | -- | -- | -- | -- | -- | -- | -- | -- | -- | -- | -- | -- |  |  | -- | --
Methyl t-Butyl Ether | Sample 1 | ND | ND | 0.1 | 0.1 | Methyl t-Butyl Ether | 1 | 88.15 | ND | ND | ND | ND | ND | ND | ND | ND | ND | ND | ND | ND | ND | ND | 0.0003667 | Not Applicable | 0.0003667 | ND
| Sample 2 | ND | ND | ND | ND |  | 2 |  | ND | ND | ND | ND | ND | ND | ND | ND | ND | ND | ND | ND |  |  | 0.0003667 | Not Applicable
| Background | ND | ND | 0.1 | 0.1 |  | -- |  | -- | -- | -- | -- | -- | -- | -- | -- | -- | -- | -- | -- |  |  | -- | --
Hexane | Sample 1 | ND | ND | 0.09 | 0.09 | Hexane | 1 | 86.18 | ND | ND | ND | ND | ND | ND | ND | ND | ND | ND | ND | ND | ND | ND | 0.00032266 | Not Applicable | 0.00032266 | ND
| Sample 2 | ND | ND | ND | ND |  | 2 |  | ND | ND | ND | ND | ND | ND | ND | ND | ND | ND | ND | ND |  |  | 0.00032266 | Not Applicable
| Background | ND | ND | 0.09 | 0.09 |  | -- |  | -- | -- | -- | -- | -- | -- | -- | -- | -- | -- | -- | -- |  |  | -- | --
1,1-Dichloroethane | Sample 1 | ND | ND | 0.09 | 0.09 | 1,1-Dichloroethane | 1 | 99 | ND | ND | ND | ND | ND | ND | ND | ND | ND | ND | ND | ND | ND | ND | 0.00037066 | Not Applicable | 0.00037066 | ND
| Sample 2 | ND | ND | ND | ND |  | 2 |  | ND | ND | ND | ND | ND | ND | ND | ND | ND | ND | ND | ND |  |  | 0.00037066 | Not Applicable
| Background | ND | ND | 0.09 | 0.09 |  | -- |  | -- | -- | -- | -- | -- | -- | -- | -- | -- | -- | -- | -- |  |  | -- | --
Vinyl Acetate | Sample 1 | ND | ND | 0.11 | 0.11 | Vinyl Acetate | 1 | 86.09 | ND | ND | ND | ND | ND | ND | ND | ND | ND | ND | ND | ND | ND | ND | 0.00039395 | Not Applicable | 0.00039395 | ND
| Sample 2 | ND | ND | ND | ND |  | 2 |  | ND | ND | ND | ND | ND | ND | ND | ND | ND | ND | ND | ND |  |  | 0.00039395 | Not Applicable
| Background | ND | ND | 0.11 | 0.11 |  | -- |  | -- | -- | -- | -- | -- | -- | -- | -- | -- | -- | -- | -- |  |  | -- | --
cis-1,2-Dichloroethene | Sample 1 | ND | ND | 0.05 | 0.05 | cis-1,2-Dichloroethene | 1 | 96.94 | ND | ND | ND | ND | ND | ND | ND | ND | ND | ND | ND | ND | ND | ND | 0.00020164 | Not Applicable | 0.00020164 | ND
| Sample 2 | ND | ND | ND | ND |  | 2 |  | ND | ND | ND | ND | ND | ND | ND | ND | ND | ND | ND | ND |  |  | 0.00020164 | Not Applicable
| Background | ND | ND | 0.05 | 0.05 |  | -- |  | -- | -- | -- | -- | -- | -- | -- | -- | -- | -- | -- | -- |  |  | -- | --
2-Butanone | Sample 1 | ND | ND | 0.27 | 0.27 | 2-Butanone | 1 | 72 | ND | ND | ND | ND | ND | ND | ND | ND | ND | ND | ND | ND | ND | ND | 0.0008087 | Not Applicable | 0.0008087 | ND
| Sample 2 | ND | ND | ND | ND |  | 2 |  | ND | ND | ND | ND | ND | ND | ND | ND | ND | ND | ND | ND |  |  | 0.0008087 | Not Applicable
| Background | ND | ND | 0.27 | 0.27 |  | -- |  | -- | -- | -- | -- | -- | -- | -- | -- | -- | -- | -- | -- |  |  | -- | --
Ethyl Acetate | Sample 1 | ND | ND | 0.37 | 0.37 | Ethyl Acetate | 1 | 88.11 | ND | ND | ND | ND | ND | ND | ND | ND | ND | ND | ND | ND | ND | ND | 0.0013562 | Not Applicable | 0.0013562 | ND
| Sample 2 | ND | ND | ND | ND |  | 2 |  | ND | ND | ND | ND | ND | ND | ND | ND | ND | ND | ND | ND |  |  | 0.0013562 | Not Applicable
| Background | ND | ND | 0.37 | 0.37 |  | -- |  | -- | -- | -- | -- | -- | -- | -- | -- | -- | -- | -- | -- |  |  | -- | --
Methyl Acrylate | Sample 1 | ND | ND | 0.07 | 0.07 | Methyl Acrylate | 1 | 86.1 | ND | ND | ND | ND | ND | ND | ND | ND | ND | ND | ND | ND | ND | ND | 0.00025072 | Not Applicable | 0.00025072 | ND
| Sample 2 | ND | ND | ND | ND |  | 2 |  | ND | ND | ND | ND | ND | ND | ND | ND | ND | ND | ND | ND |  |  | 0.00025072 | Not Applicable
| Background | ND | ND | 0.07 | 0.07 |  | -- |  | -- | -- | -- | -- | -- | -- | -- | -- | -- | -- | -- | -- |  |  | -- | --
Chloroform | Sample 1 | ND | ND | 0.08 | 0.08 | Chloroform | 1 | 119 | ND | ND | ND | ND | ND | ND | ND | ND | ND | ND | ND | ND | ND | ND | 0.00039603 | Not Applicable | 0.00039603 | ND
| Sample 2 | ND | ND | ND | ND |  | 2 |  | ND | ND | ND | ND | ND | ND | ND | ND | ND | ND | ND | ND |  |  | 0.00039603 | Not Applicable
| Background | ND | ND | 0.08 | 0.08 |  | -- |  | -- | -- | -- | -- | -- | -- | -- | -- | -- | -- | -- | -- |  |  | -- | --
1,1,1-Trichloroethane | Sample 1 | ND | ND | 0.08 | 0.08 | 1,1,1-Trichloroethane | 1 | 133.41 | ND | ND | ND | ND | ND | ND | ND | ND | ND | ND | ND | ND | ND | ND | 0.00044399 | Not Applicable | 0.00044399 | ND
| Sample 2 | ND | ND | ND | ND |  | 2 |  | ND | ND | ND | ND | ND | ND | ND | ND | ND | ND | ND | ND |  |  | 0.00044399 | Not Applicable
| Background | ND | ND | 0.08 | 0.08 |  | -- |  | -- | -- | -- | -- | -- | -- | -- | -- | -- | -- | -- | -- |  |  | -- | --
Carbontetrachloride | Sample 1 | ND | ND | 0.05 | 0.05 | Carbontetrachloride | 1 | 154 | ND | ND | ND | ND | ND | ND | ND | ND | ND | ND | ND | ND | ND | ND | 0.00032032 | Not Applicable | 0.00032032 | ND
| Sample 2 | ND | ND | ND | ND |  | 2 |  | ND | ND | ND | ND | ND | ND | ND | ND | ND | ND | ND | ND |  |  | 0.00032032 | Not Applicable
| Background | ND | ND | 0.05 | 0.05 |  | -- |  | -- | -- | -- | -- | -- | -- | -- | -- | -- | -- | -- | -- |  |  | -- | --
1,2-Dichloroethane | Sample 1 | ND | ND | 0.05 | 0.05 | 1,2-Dichloroethane | 1 | 99 | ND | ND | ND | ND | ND | ND | ND | ND | ND | ND | ND | ND | ND | ND | 0.00020592 | Not Applicable | 0.00020592 | ND
| Sample 2 | ND | ND | ND | ND |  | 2 |  | ND | ND | ND | ND | ND | ND | ND | ND | ND | ND | ND | ND |  |  | 0.00020592 | Not Applicable
| Background | ND | ND | 0.05 | 0.05 |  | -- |  | -- | -- | -- | -- | -- | -- | -- | -- | -- | -- | -- | -- |  |  | -- | --
Benzene | Sample 1 | 9 | 7 | -- | -- | Benzene | 1 | 78 | 9 | ND | 0.029203 | ND | 0.035441 | ND | 0.00041259 | ND | 0.00041259 | ND | 5.7534e-05 | ND | 0.00037645 | 5.2495e-05 | -- | Not Applicable | -- | 25%
| Sample 2 | ND | ND | ND | ND |  | 2 |  | 7 | ND | 0.022714 | ND | 0.029232 | ND | 0.00034031 | ND | 0.00034031 | ND | 4.7456e-05 | ND |  |  | -- | Not Applicable
| Background | ND | ND | 0.07 | 0.07 |  | -- |  | -- | -- | -- | -- | -- | -- | -- | -- | -- | -- | -- | -- |  |  | -- | --
Isooctane | Sample 1 | ND | ND | 0.04 | 0.04 | Isooctane | 1 | 114.23 | ND | ND | ND | ND | ND | ND | ND | ND | ND | ND | ND | ND | ND | ND | 0.00019008 | Not Applicable | 0.00019008 | ND
| Sample 2 | ND | ND | ND | ND |  | 2 |  | ND | ND | ND | ND | ND | ND | ND | ND | ND | ND | ND | ND |  |  | 0.00019008 | Not Applicable
| Background | ND | ND | 0.04 | 0.04 |  | -- |  | -- | -- | -- | -- | -- | -- | -- | -- | -- | -- | -- | -- |  |  | -- | --
Heptane | Sample 1 | ND | ND | 0.05 | 0.05 | Heptane | 1 | 100.2 | ND | ND | ND | ND | ND | ND | ND | ND | ND | ND | ND | ND | ND | ND | 0.00020842 | Not Applicable | 0.00020842 | ND
| Sample 2 | ND | ND | ND | ND |  | 2 |  | ND | ND | ND | ND | ND | ND | ND | ND | ND | ND | ND | ND |  |  | 0.00020842 | Not Applicable
| Background | ND | ND | 0.05 | 0.05 |  | -- |  | -- | -- | -- | -- | -- | -- | -- | -- | -- | -- | -- | -- |  |  | -- | --
Trichloroethane | Sample 1 | ND | ND | 0.06 | 0.06 | Trichloroethane | 1 | 119.38 | ND | ND | ND | ND | ND | ND | ND | ND | ND | ND | ND | ND | ND | ND | 0.00029797 | Not Applicable | 0.00029797 | ND
| Sample 2 | ND | ND | ND | ND |  | 2 |  | ND | ND | ND | ND | ND | ND | ND | ND | ND | ND | ND | ND |  |  | 0.00029797 | Not Applicable
| Background | ND | ND | 0.06 | 0.06 |  | -- |  | -- | -- | -- | -- | -- | -- | -- | -- | -- | -- | -- | -- |  |  | -- | --
Ethyl Acrylate | Sample 1 | ND | ND | 0.04 | 0.04 | Ethyl Acrylate | 1 | 100.12 | ND | ND | ND | ND | ND | ND | ND | ND | ND | ND | ND | ND | ND | ND | 0.0001666 | Not Applicable | 0.0001666 | ND
| Sample 2 | ND | ND | ND | ND |  | 2 |  | ND | ND | ND | ND | ND | ND | ND | ND | ND | ND | ND | ND |  |  | 0.0001666 | Not Applicable
| Background | ND | ND | 0.04 | 0.04 |  | -- |  | -- | -- | -- | -- | -- | -- | -- | -- | -- | -- | -- | -- |  |  | -- | --
1,2-Dichloropropane | Sample 1 | ND | ND | 0.07 | 0.07 | 1,2-Dichloropropane | 1 | 113 | ND | ND | ND | ND | ND | ND | ND | ND | ND | ND | ND | ND | ND | ND | 0.00032906 | Not Applicable | 0.00032906 | ND
| Sample 2 | ND | ND | ND | ND |  | 2 |  | ND | ND | ND | ND | ND | ND | ND | ND | ND | ND | ND | ND |  |  | 0.00032906 | Not Applicable
| Background | ND | ND | 0.07 | 0.07 |  | -- |  | -- | -- | -- | -- | -- | -- | -- | -- | -- | -- | -- | -- |  |  | -- | --
Methyl Methacrylate | Sample 1 | ND | ND | 0.11 | 0.11 | Methyl Methacrylate | 1 | 100.12 | ND | ND | ND | ND | ND | ND | ND | ND | ND | ND | ND | ND | ND | ND | 0.00045815 | Not Applicable | 0.00045815 | ND
| Sample 2 | ND | ND | ND | ND |  | 2 |  | ND | ND | ND | ND | ND | ND | ND | ND | ND | ND | ND | ND |  |  | 0.00045815 | Not Applicable
| Background | ND | ND | 0.11 | 0.11 |  | -- |  | -- | -- | -- | -- | -- | -- | -- | -- | -- | -- | -- | -- |  |  | -- | --
Dibromomethane | Sample 1 | ND | ND | 0.07 | 0.07 | Dibromomethane | 1 | 173.83 | ND | ND | ND | ND | ND | ND | ND | ND | ND | ND | ND | ND | ND | ND | 0.00050619 | Not Applicable | 0.00050619 | ND
| Sample 2 | ND | ND | ND | ND |  | 2 |  | ND | ND | ND | ND | ND | ND | ND | ND | ND | ND | ND | ND |  |  | 0.00050619 | Not Applicable
| Background | ND | ND | 0.07 | 0.07 |  | -- |  | -- | -- | -- | -- | -- | -- | -- | -- | -- | -- | -- | -- |  |  | -- | --
1,4-Dioxane | Sample 1 | ND | ND | 0.09 | 0.09 | 1,4-Dioxane | 1 | 88.11 | ND | ND | ND | ND | ND | ND | ND | ND | ND | ND | ND | ND | ND | ND | 0.00032988 | Not Applicable | 0.00032988 | ND
| Sample 2 | ND | ND | ND | ND |  | 2 |  | ND | ND | ND | ND | ND | ND | ND | ND | ND | ND | ND | ND |  |  | 0.00032988 | Not Applicable
| Background | ND | ND | 0.09 | 0.09 |  | -- |  | -- | -- | -- | -- | -- | -- | -- | -- | -- | -- | -- | -- |  |  | -- | --
Bromodichloromethane | Sample 1 | ND | ND | 0.06 | 0.06 | Bromodichloromethane | 1 | 163.83 | ND | ND | ND | ND | ND | ND | ND | ND | ND | ND | ND | ND | ND | ND | 0.00040892 | Not Applicable | 0.00040892 | ND
| Sample 2 | ND | ND | ND | ND |  | 2 |  | ND | ND | ND | ND | ND | ND | ND | ND | ND | ND | ND | ND |  |  | 0.00040892 | Not Applicable
| Background | ND | ND | 0.06 | 0.06 |  | -- |  | -- | -- | -- | -- | -- | -- | -- | -- | -- | -- | -- | -- |  |  | -- | --
cis-1,3-Dichloropropene | Sample 1 | ND | ND | 0.06 | 0.06 | cis-1,3-Dichloropropene | 1 | 110.9706 | ND | ND | ND | ND | ND | ND | ND | ND | ND | ND | ND | ND | ND | ND | 0.00027698 | Not Applicable | 0.00027698 | ND
cis-1,3-Dichloropropene | Sample 2 | ND | ND | ND | ND | cis-1,3-Dichloropropene | 2 |  | ND | ND | ND | ND | ND | ND | ND | ND | ND | ND | ND | ND |  |  | 0.00027698 | Not Applicable
cis-1,3-Dichloropropene | Background | ND | ND | 0.06 | 0.06 | cis-1,3-Dichloropropene | -- |  | -- | -- | -- | -- | -- | -- | -- | -- | -- | -- | -- | -- |  |  | -- | --
4-Methyl-2-pentanone | Sample 1 | ND | ND | 0.08 | 0.08 | 4-Methyl-2-pentanone | 1 | 100 | ND | ND | ND | ND | ND | ND | ND | ND | ND | ND | ND | ND | ND | ND | 0.0003328 | Not Applicable | 0.0003328 | ND
| Sample 2 | ND | ND | ND | ND |  | 2 |  | ND | ND | ND | ND | ND | ND | ND | ND | ND | ND | ND | ND |  |  | 0.0003328 | Not Applicable
| Background | ND | ND | 0.08 | 0.08 |  | -- |  | -- | -- | -- | -- | -- | -- | -- | -- | -- | -- | -- | -- |  |  | -- | --
Toluene | Sample 1 | 1 | 0.7 | -- | -- | Toluene | 1 | 92 | 1 | ND | 0.0038272 | ND | 0.0046447 | ND | 5.4071e-05 | ND | 5.4071e-05 | ND | 7.5401e-06 | ND | 4.7105e-05 | 6.5687e-06 | -- | Not Applicable | -- | 35.29%
| Sample 2 | ND | ND | ND | ND |  | 2 |  | 0.7 | ND | 0.002679 | ND | 0.0034479 | ND | 4.0139e-05 | ND | 4.0139e-05 | ND | 5.5973e-06 | ND |  |  | -- | Not Applicable
| Background | ND | ND | 0.07 | 0.07 |  | -- |  | -- | -- | -- | -- | -- | -- | -- | -- | -- | -- | -- | -- |  |  | -- | --
Octane | Sample 1 | ND | ND | 0.04 | 0.04 | Octane | 1 | 114.23 | ND | ND | ND | ND | ND | ND | ND | ND | ND | ND | ND | ND | ND | ND | 0.00019008 | Not Applicable | 0.00019008 | ND
| Sample 2 | ND | ND | ND | ND |  | 2 |  | ND | ND | ND | ND | ND | ND | ND | ND | ND | ND | ND | ND |  |  | 0.00019008 | Not Applicable
| Background | ND | ND | 0.04 | 0.04 |  | -- |  | -- | -- | -- | -- | -- | -- | -- | -- | -- | -- | -- | -- |  |  | -- | --
trans-1,3-Dichloropropene | Sample 1 | ND | ND | 0.05 | 0.05 | trans-1,3-Dichloropropene | 1 | 110.97 | ND | ND | ND | ND | ND | ND | ND | ND | ND | ND | ND | ND | ND | ND | 0.00023082 | Not Applicable | 0.00023082 | ND
| Sample 2 | ND | ND | ND | ND |  | 2 |  | ND | ND | ND | ND | ND | ND | ND | ND | ND | ND | ND | ND |  |  | 0.00023082 | Not Applicable
| Background | ND | ND | 0.05 | 0.05 |  | -- |  | -- | -- | -- | -- | -- | -- | -- | -- | -- | -- | -- | -- |  |  | -- | --
Ethyl Methacrylate | Sample 1 | ND | ND | 0.07 | 0.07 | Ethyl Methacrylate | 1 | 114.14 | ND | ND | ND | ND | ND | ND | ND | ND | ND | ND | ND | ND | ND | ND | 0.00033238 | Not Applicable | 0.00033238 | ND
| Sample 2 | ND | ND | ND | ND |  | 2 |  | ND | ND | ND | ND | ND | ND | ND | ND | ND | ND | ND | ND |  |  | 0.00033238 | Not Applicable
| Background | ND | ND | 0.07 | 0.07 |  | -- |  | -- | -- | -- | -- | -- | -- | -- | -- | -- | -- | -- | -- |  |  | -- | --
1,1,2-Trichloroethane | Sample 1 | ND | ND | 0.05 | 0.05 | 1,1,2-Trichloroethane | 1 | 133 | ND | ND | ND | ND | ND | ND | ND | ND | ND | ND | ND | ND | ND | ND | 0.00027664 | Not Applicable | 0.00027664 | ND
| Sample 2 | ND | ND | ND | ND |  | 2 |  | ND | ND | ND | ND | ND | ND | ND | ND | ND | ND | ND | ND |  |  | 0.00027664 | Not Applicable
| Background | ND | ND | 0.05 | 0.05 |  | -- |  | -- | -- | -- | -- | -- | -- | -- | -- | -- | -- | -- | -- |  |  | -- | --
Tertrachloroethene | Sample 1 | ND | ND | 0.06 | 0.06 | Tertrachloroethene | 1 | 165.83 | ND | ND | ND | ND | ND | ND | ND | ND | ND | ND | ND | ND | ND | ND | 0.00041391 | Not Applicable | 0.00041391 | ND
| Sample 2 | ND | ND | ND | ND |  | 2 |  | ND | ND | ND | ND | ND | ND | ND | ND | ND | ND | ND | ND |  |  | 0.00041391 | Not Applicable
| Background | ND | ND | 0.06 | 0.06 |  | -- |  | -- | -- | -- | -- | -- | -- | -- | -- | -- | -- | -- | -- |  |  | -- | --
2-Hexanone | Sample 1 | ND | ND | 0.07 | 0.07 | 2-Hexanone | 1 | 100 | ND | ND | ND | ND | ND | ND | ND | ND | ND | ND | ND | ND | ND | ND | 0.0002912 | Not Applicable | 0.0002912 | ND
| Sample 2 | ND | ND | ND | ND |  | 2 |  | ND | ND | ND | ND | ND | ND | ND | ND | ND | ND | ND | ND |  |  | 0.0002912 | Not Applicable
| Background | ND | ND | 0.07 | 0.07 |  | -- |  | -- | -- | -- | -- | -- | -- | -- | -- | -- | -- | -- | -- |  |  | -- | --
Dibromochloromethane | Sample 1 | ND | ND | 0.06 | 0.06 | Dibromochloromethane | 1 | 208.21 | ND | ND | ND | ND | ND | ND | ND | ND | ND | ND | ND | ND | ND | ND | 0.00051969 | Not Applicable | 0.00051969 | ND
| Sample 2 | ND | ND | ND | ND |  | 2 |  | ND | ND | ND | ND | ND | ND | ND | ND | ND | ND | ND | ND |  |  | 0.00051969 | Not Applicable
| Background | ND | ND | 0.06 | 0.06 |  | -- |  | -- | -- | -- | -- | -- | -- | -- | -- | -- | -- | -- | -- |  |  | -- | --
1,2-Dibromoethane | Sample 1 | ND | ND | 0.05 | 0.05 | 1,2-Dibromoethane | 1 | 188 | ND | ND | ND | ND | ND | ND | ND | ND | ND | ND | ND | ND | ND | ND | 0.00039104 | Not Applicable | 0.00039104 | ND
| Sample 2 | ND | ND | ND | ND |  | 2 |  | ND | ND | ND | ND | ND | ND | ND | ND | ND | ND | ND | ND |  |  | 0.00039104 | Not Applicable
| Background | ND | ND | 0.05 | 0.05 |  | -- |  | -- | -- | -- | -- | -- | -- | -- | -- | -- | -- | -- | -- |  |  | -- | --
Chlorobenzene | Sample 1 | ND | ND | 0.05 | 0.05 | Chlorobenzene | 1 | 113 | ND | ND | ND | ND | ND | ND | ND | ND | ND | ND | ND | ND | ND | ND | 0.00023504 | Not Applicable | 0.00023504 | ND
| Sample 2 | ND | ND | ND | ND |  | 2 |  | ND | ND | ND | ND | ND | ND | ND | ND | ND | ND | ND | ND |  |  | 0.00023504 | Not Applicable
| Background | ND | ND | 0.05 | 0.05 |  | -- |  | -- | -- | -- | -- | -- | -- | -- | -- | -- | -- | -- | -- |  |  | -- | --
1,1,1,2-Tetrachloroethane | Sample 1 | ND | ND | 0.05 | 0.05 | 1,1,1,2-Tetrachloroethane | 1 | 167.85 | ND | ND | ND | ND | ND | ND | ND | ND | ND | ND | ND | ND | ND | ND | 0.00034913 | Not Applicable | 0.00034913 | ND
| Sample 2 | ND | ND | ND | ND |  | 2 |  | ND | ND | ND | ND | ND | ND | ND | ND | ND | ND | ND | ND |  |  | 0.00034913 | Not Applicable
| Background | ND | ND | 0.05 | 0.05 |  | -- |  | -- | -- | -- | -- | -- | -- | -- | -- | -- | -- | -- | -- |  |  | -- | --
Ethylbenzene | Sample 1 | ND | ND | 0.07 | 0.07 | Ethylbenzene | 1 | 106.17 | ND | ND | ND | ND | ND | ND | ND | ND | ND | ND | ND | ND | ND | ND | 0.00030917 | Not Applicable | 0.00030917 | ND
| Sample 2 | ND | ND | ND | ND |  | 2 |  | ND | ND | ND | ND | ND | ND | ND | ND | ND | ND | ND | ND |  |  | 0.00030917 | Not Applicable
| Background | ND | ND | 0.07 | 0.07 |  | -- |  | -- | -- | -- | -- | -- | -- | -- | -- | -- | -- | -- | -- |  |  | -- | --
m&p-Xylene | Sample 1 | ND | ND | 0.09 | 0.09 | m&p-Xylene | 1 | 106 | ND | ND | ND | ND | ND | ND | ND | ND | ND | ND | ND | ND | ND | ND | 0.00039686 | Not Applicable | 0.00039686 | ND
| Sample 2 | ND | ND | ND | ND |  | 2 |  | ND | ND | ND | ND | ND | ND | ND | ND | ND | ND | ND | ND |  |  | 0.00039686 | Not Applicable
| Background | ND | ND | 0.09 | 0.09 |  | -- |  | -- | -- | -- | -- | -- | -- | -- | -- | -- | -- | -- | -- |  |  | -- | --
o-Xylene | Sample 1 | ND | ND | 0.11 | 0.11 | o-Xylene | 1 | 106 | ND | ND | ND | ND | ND | ND | ND | ND | ND | ND | ND | ND | ND | ND | 0.00048506 | Not Applicable | 0.00048506 | ND
| Sample 2 | ND | ND | ND | ND |  | 2 |  | ND | ND | ND | ND | ND | ND | ND | ND | ND | ND | ND | ND |  |  | 0.00048506 | Not Applicable
| Background | ND | ND | 0.11 | 0.11 |  | -- |  | -- | -- | -- | -- | -- | -- | -- | -- | -- | -- | -- | -- |  |  | -- | --
Styrene | Sample 1 | ND | 0.5 | 0.07 | -- | Styrene | 1 | 104 | 0.035 | ND | 0.00015142 | ND | 0.00018377 | ND | 2.1393e-06 | ND | 2.1393e-06 | ND | 2.9833e-07 | ND | 1.7275e-05 | 2.409e-06 | -- | Not Applicable | -- | -173.8%
| Sample 2 | ND | ND | ND | ND |  | 2 |  | 0.5 | ND | 0.0021632 | ND | 0.002784 | ND | 3.2411e-05 | ND | 3.2411e-05 | ND | 4.5196e-06 | ND |  |  | -- | Not Applicable
| Background | ND | ND | 0.07 | 0.07 |  | -- |  | -- | -- | -- | -- | -- | -- | -- | -- | -- | -- | -- | -- |  |  | -- | --
Bromoform | Sample 1 | ND | ND | 0.05 | 0.05 | Bromoform | 1 | 252.73 | ND | ND | ND | ND | ND | ND | ND | ND | ND | ND | ND | ND | ND | ND | 0.00052568 | Not Applicable | 0.00052568 | ND
| Sample 2 | ND | ND | ND | ND |  | 2 |  | ND | ND | ND | ND | ND | ND | ND | ND | ND | ND | ND | ND |  |  | 0.00052568 | Not Applicable
| Background | ND | ND | 0.05 | 0.05 |  | -- |  | -- | -- | -- | -- | -- | -- | -- | -- | -- | -- | -- | -- |  |  | -- | --
Cumene | Sample 1 | ND | ND | 0.04 | 0.04 | Cumene | 1 | 120.19 | ND | ND | ND | ND | ND | ND | ND | ND | ND | ND | ND | ND | ND | ND | 0.0002 | Not Applicable | 0.0002 | ND
| Sample 2 | ND | ND | ND | ND |  | 2 |  | ND | ND | ND | ND | ND | ND | ND | ND | ND | ND | ND | ND |  |  | 0.0002 | Not Applicable
| Background | ND | ND | 0.04 | 0.04 |  | -- |  | -- | -- | -- | -- | -- | -- | -- | -- | -- | -- | -- | -- |  |  | -- | --
1,1,2,2-Tetrachloroethane | Sample 1 | ND | ND | 0.05 | 0.05 | 1,1,2,2-Tetrachloroethane | 1 | 168 | ND | ND | ND | ND | ND | ND | ND | ND | ND | ND | ND | ND | ND | ND | 0.00034944 | Not Applicable | 0.00034944 | ND
| Sample 2 | ND | ND | ND | ND |  | 2 |  | ND | ND | ND | ND | ND | ND | ND | ND | ND | ND | ND | ND |  |  | 0.00034944 | Not Applicable
| Background | ND | ND | 0.05 | 0.05 |  | -- |  | -- | -- | -- | -- | -- | -- | -- | -- | -- | -- | -- | -- |  |  | -- | --
1,2,3-Trichloropropane | Sample 1 | ND | ND | 0.08 | 0.08 | 1,2,3-Trichloropropane | 1 | 147.43 | ND | ND | ND | ND | ND | ND | ND | ND | ND | ND | ND | ND | ND | ND | 0.00049065 | Not Applicable | 0.00049065 | ND
| Sample 2 | ND | ND | ND | ND |  | 2 |  | ND | ND | ND | ND | ND | ND | ND | ND | ND | ND | ND | ND |  |  | 0.00049065 | Not Applicable
| Background | ND | ND | 0.08 | 0.08 |  | -- |  | -- | -- | -- | -- | -- | -- | -- | -- | -- | -- | -- | -- |  |  | -- | --
Bromobenzene | Sample 1 | ND | ND | 0.06 | 0.06 | Bromobenzene | 1 | 157.01 | ND | ND | ND | ND | ND | ND | ND | ND | ND | ND | ND | ND | ND | ND | 0.0003919 | Not Applicable | 0.0003919 | ND
| Sample 2 | ND | ND | ND | ND |  | 2 |  | ND | ND | ND | ND | ND | ND | ND | ND | ND | ND | ND | ND |  |  | 0.0003919 | Not Applicable
| Background | ND | ND | 0.06 | 0.06 |  | -- |  | -- | -- | -- | -- | -- | -- | -- | -- | -- | -- | -- | -- |  |  | -- | --
4-Ethyltoluene | Sample 1 | ND | ND | 0.06 | 0.06 | 4-Ethyltoluene | 1 | 120.19 | ND | ND | ND | ND | ND | ND | ND | ND | ND | ND | ND | ND | ND | ND | 0.00029999 | Not Applicable | 0.00029999 | ND
| Sample 2 | ND | ND | ND | ND |  | 2 |  | ND | ND | ND | ND | ND | ND | ND | ND | ND | ND | ND | ND |  |  | 0.00029999 | Not Applicable
| Background | ND | ND | 0.06 | 0.06 |  | -- |  | -- | -- | -- | -- | -- | -- | -- | -- | -- | -- | -- | -- |  |  | -- | --
1,3,5-Trimethylbenzene | Sample 1 | ND | ND | 0.05 | 0.05 | 1,3,5-Trimethylbenzene | 1 | 120 | ND | ND | ND | ND | ND | ND | ND | ND | ND | ND | ND | ND | ND | ND | 0.0002496 | Not Applicable | 0.0002496 | ND
| Sample 2 | ND | ND | ND | ND |  | 2 |  | ND | ND | ND | ND | ND | ND | ND | ND | ND | ND | ND | ND |  |  | 0.0002496 | Not Applicable
| Background | ND | ND | 0.05 | 0.05 |  | -- |  | -- | -- | -- | -- | -- | -- | -- | -- | -- | -- | -- | -- |  |  | -- | --
Alpha Methyl Styrene | Sample 1 | ND | ND | 0.06 | 0.06 | Alpha Methyl Styrene | 1 | 118.18 | ND | ND | ND | ND | ND | ND | ND | ND | ND | ND | ND | ND | ND | ND | 0.00029498 | Not Applicable | 0.00029498 | ND
| Sample 2 | ND | ND | ND | ND |  | 2 |  | ND | ND | ND | ND | ND | ND | ND | ND | ND | ND | ND | ND |  |  | 0.00029498 | Not Applicable
| Background | ND | ND | 0.06 | 0.06 |  | -- |  | -- | -- | -- | -- | -- | -- | -- | -- | -- | -- | -- | -- |  |  | -- | --
1,2,4-Trimethylbenzene | Sample 1 | ND | ND | 0.05 | 0.05 | 1,2,4-Trimethylbenzene | 1 | 120 | ND | ND | ND | ND | ND | ND | ND | ND | ND | ND | ND | ND | ND | ND | 0.0002496 | Not Applicable | 0.0002496 | ND
| Sample 2 | ND | ND | ND | ND |  | 2 |  | ND | ND | ND | ND | ND | ND | ND | ND | ND | ND | ND | ND |  |  | 0.0002496 | Not Applicable
| Background | ND | ND | 0.05 | 0.05 |  | -- |  | -- | -- | -- | -- | -- | -- | -- | -- | -- | -- | -- | -- |  |  | -- | --
1,3-Dichlorobenzene | Sample 1 | ND | ND | 0.07 | 0.07 | 1,3-Dichlorobenzene | 1 | 147 | ND | ND | ND | ND | ND | ND | ND | ND | ND | ND | ND | ND | ND | ND | 0.00042806 | Not Applicable | 0.00042806 | ND
| Sample 2 | ND | ND | ND | ND |  | 2 |  | ND | ND | ND | ND | ND | ND | ND | ND | ND | ND | ND | ND |  |  | 0.00042806 | Not Applicable
| Background | ND | ND | 0.07 | 0.07 |  | -- |  | -- | -- | -- | -- | -- | -- | -- | -- | -- | -- | -- | -- |  |  | -- | --
1,4-Dichlorobenzene | Sample 1 | ND | ND | 0.07 | 0.07 | 1,4-Dichlorobenzene | 1 | 147 | ND | ND | ND | ND | ND | ND | ND | ND | ND | ND | ND | ND | ND | ND | 0.00042806 | Not Applicable | 0.00042806 | ND
| Sample 2 | ND | ND | ND | ND |  | 2 |  | ND | ND | ND | ND | ND | ND | ND | ND | ND | ND | ND | ND |  |  | 0.00042806 | Not Applicable
| Background | ND | ND | 0.07 | 0.07 |  | -- |  | -- | -- | -- | -- | -- | -- | -- | -- | -- | -- | -- | -- |  |  | -- | --
Benzylchloride | Sample 1 | ND | ND | 0.05 | 0.05 | Benzylchloride | 1 | 127 | ND | ND | ND | ND | ND | ND | ND | ND | ND | ND | ND | ND | ND | ND | 0.00026416 | Not Applicable | 0.00026416 | ND
| Sample 2 | ND | ND | ND | ND |  | 2 |  | ND | ND | ND | ND | ND | ND | ND | ND | ND | ND | ND | ND |  |  | 0.00026416 | Not Applicable
| Background | ND | ND | 0.05 | 0.05 |  | -- |  | -- | -- | -- | -- | -- | -- | -- | -- | -- | -- | -- | -- |  |  | -- | --
1,2-Dichlorobenzene | Sample 1 | ND | ND | 0.08 | 0.08 | 1,2-Dichlorobenzene | 1 | 147 | ND | ND | ND | ND | ND | ND | ND | ND | ND | ND | ND | ND | ND | ND | 0.00048922 | Not Applicable | 0.00048922 | ND
| Sample 2 | ND | ND | ND | ND |  | 2 |  | ND | ND | ND | ND | ND | ND | ND | ND | ND | ND | ND | ND |  |  | 0.00048922 | Not Applicable
| Background | ND | ND | 0.08 | 0.08 |  | -- |  | -- | -- | -- | -- | -- | -- | -- | -- | -- | -- | -- | -- |  |  | -- | --
Hexachlorethane | Sample 1 | ND | ND | 0.06 | 0.06 | Hexachlorethane | 1 | 236.74 | ND | ND | ND | ND | ND | ND | ND | ND | ND | ND | ND | ND | ND | ND | 0.0005909 | Not Applicable | 0.0005909 | ND
| Sample 2 | ND | ND | ND | ND |  | 2 |  | ND | ND | ND | ND | ND | ND | ND | ND | ND | ND | ND | ND |  |  | 0.0005909 | Not Applicable
| Background | ND | ND | 0.06 | 0.06 |  | -- |  | -- | -- | -- | -- | -- | -- | -- | -- | -- | -- | -- | -- |  |  | -- | --
1,2,4-Trichlorobenzene | Sample 1 | ND | ND | 0.17 | 0.17 | 1,2,4-Trichlorobenzene | 1 | 181 | ND | ND | ND | ND | ND | ND | ND | ND | ND | ND | ND | ND | ND | ND | 0.00128 | Not Applicable | 0.00128 | ND
| Sample 2 | ND | ND | ND | ND |  | 2 |  | ND | ND | ND | ND | ND | ND | ND | ND | ND | ND | ND | ND |  |  | 0.00128 | Not Applicable
| Background | ND | ND | 0.17 | 0.17 |  | -- |  | -- | -- | -- | -- | -- | -- | -- | -- | -- | -- | -- | -- |  |  | -- | --
Hexachlorobutadiene | Sample 1 | ND | ND | 0.07 | 0.07 | Hexachlorobutadiene | 1 | 261 | ND | ND | ND | ND | ND | ND | ND | ND | ND | ND | ND | ND | ND | ND | 0.00076003 | Not Applicable | 0.00076003 | ND
| Sample 2 | ND | ND | ND | ND |  | 2 |  | ND | ND | ND | ND | ND | ND | ND | ND | ND | ND | ND | ND |  |  | 0.00076003 | Not Applicable
| Background | ND | ND | 0.07 | 0.07 |  | -- |  | -- | -- | -- | -- | -- | -- | -- | -- | -- | -- | -- | -- |  |  | -- | --
VOC Tentatively Identified Compounds | [5 empty] | VOC Tentatively Identified Compounds
Pollutant | Sample ID | Sample Speciation |  | Detection Limits |  | Pollutant | Run Number | Molecular Weight (g/gmol) | Sample Speciation with Detection Limits (SSDL) (ppbv)a |  | Background Corrected Concentration (BCC) (mg/m3)b |  | Dilution Corrected Concentration (DCC)c |  | Quantity of Pollutant Emitted (QPE) (lb)d |  | Emission Factor (lb/item)e |  | Emission Factor (lb/lb NEW)f |  | Average Emission Factor |  | Detection Limit Based Concentration (mg/m3)g |  | Minimum Detection Limit Based Concentration (mg/m3)
|  | Run 1 | Run 2 | Run 1 | Run 2
|  | (ppbv) | (ppbv) | (ppbv) | (ppbv) |  |  |  | Sample 1 | Sample 2 | Sample 1 | Sample 2 | Sample 1 | Sample 2 | Sample 1 | Sample 2 | Sample 1 | Sample 2 | Sample 1 | Sample 2 | (lb/item) | (lb/lb NEW) | Train A | Train B
1-Propene, 2-methyl | Sample 1 | 2 | ND | -- | ND | 1-Propene, 2-methyl | 1 | 56.1 | 2 | ND | 0.0046675 | ND | 0.0056645 | ND | 6.5943e-05 | ND | 6.5943e-05 | ND | 9.1956e-06 | ND | 6.5943e-05 | 9.1956e-06 | -- | Not Applicable | --
| Sample 2 | ND | ND | ND | ND |  | 2 |  | ND | ND | ND | ND | ND | ND | ND | ND | ND | ND | ND | ND |  |  | -- | Not Applicable
| Background | ND | ND | ND | ND |  | -- |  | -- | -- | -- | -- | -- | -- | -- | -- | -- | -- | -- | -- |  |  | -- | --
a If the corresponding sample speciation value does not = "ND" or all active sample speciation values = "ND," Sample Speciation with Detection Limits (SSDL) = Sample Speciation. Otherwise, (i.e., if the corresponding sample speciation value = "ND" and
at least one of the active sample speciation values does not = "ND," Sample Speciation with Detection Limits (SSDL) = 0.5 * Detection Limit.
b Background Corrected Concentration (BCC) = Test Concentration - Background Concentration
c Dilution-Corrected Concentration (DCC) = BCC / Dilution Correction Factor
d Quantity of Pollutant Emitted (QPE) =BDCC * Initial Plume Volume
e Emission Factor = QPE / No. of Items
f Emission Factor = QPE / Net Explosive Weight
g If Average Emission Factor = "ND", Minimum Detection Limit Based Concentration = Test Minimum DL in mg/m3

## Hydrocarbons
Hydrocarbon Data and Emission Factor Calculations
H974 - M267 Practice Warhead
Test Run Number | 1 | 2 | Background
Number of Items Tested | 1 | 1 | 0
Net Explosive Weight for All Items (lb) | 7.1711 | 7.1711 | NA
Initial Plume Volume (m3) | 5280.526 | 5280.526 | 5280.526
Dilution Correction Factor | 0.824 | 0.777 | NA
Is Sample 1 Active? | Yes | Yes | Yes
Is Sample 2 Active? | No | No | No
Pollutant | Sample ID | Sample Speciation |  | Detection Limits |  | Pollutant | Run Number | Molecular Weight (g/gmol) | Sample Speciation with Detection Limits (SSDL) (ppbv)a |  | Background Corrected Concentration (BCC) (mg/m3)b |  | Dilution Corrected Concentration (DCC)c |  | Quantity of Pollutant Emitted (QPE) (lb)d |  | Emission Factor (lb/item)e |  | Emission Factor (lb/lb NEW)f |  | Average Emission Factor |  | Detection Limit Based Concentration (mg/m3)g |  | Minimum Detection Limit Based Concentration (mg/m3) | Test Concentration Relative Percent Difference
|  | Run 1 | Run 2 | Run 1 | Run 2
|  | (ppbv) | (ppbv) | (ppbv) | (ppbv) |  |  |  | Sample 1 | Sample 2 | Sample 1 | Sample 2 | Sample 1 | Sample 2 | Sample 1 | Sample 2 | Sample 1 | Sample 2 | Sample 1 | Sample 2 | (lb/item) | (lb/lb NEW) | Train A | Train B
Methane | Sample 1 | 5100 | 4600 | -- | -- | Methane | 1 | 16.04 | 5100 | ND | 0.60054 | ND | 0.72881 | ND | 0.0084845 | ND | 0.0084845 | ND | 0.0011831 | ND | 0.0062417 | 0.00087039 | -- | Not Applicable | -- | 10.31%
| Sample 2 | ND | ND | ND | ND |  | 2 |  | 4600 | ND | 0.26691 | ND | 0.34351 | ND | 0.003999 | ND | 0.003999 | ND | 0.00055765 | ND |  |  | -- | Not Applicable
| Background | 4200 | 4200 | -- | -- |  | -- |  | -- | -- | -- | -- | -- | -- | -- | -- | -- | -- | -- | -- |  |  | -- | --
1-Butene | Sample 1 | ND | ND | 20 | 20 | 1-Butene | 1 | 56.11 | ND | ND | ND | ND | ND | ND | ND | ND | ND | ND | ND | ND | ND | ND | 0.046684 | Not Applicable | 0.046684 | ND
1-Butene | Sample 2 | ND | ND | ND | ND | 1-Butene | 2 |  | ND | ND | ND | ND | ND | ND | ND | ND | ND | ND | ND | ND |  |  | 0.046684 | Not Applicable
1-Butene | Background | ND | ND | 20 | 20 | 1-Butene | -- |  | -- | -- | -- | -- | -- | -- | -- | -- | -- | -- | -- | -- |  |  | -- | --
1-Butyne | Sample 1 | ND | ND | 20 | 20 | 1-Butyne | 1 | 54.09 | ND | ND | ND | ND | ND | ND | ND | ND | ND | ND | ND | ND | ND | ND | 0.045003 | Not Applicable | 0.045003 | ND
| Sample 2 | ND | ND | ND | ND |  | 2 |  | ND | ND | ND | ND | ND | ND | ND | ND | ND | ND | ND | ND |  |  | 0.045003 | Not Applicable
| Background | ND | ND | 20 | 20 |  | -- |  | -- | -- | -- | -- | -- | -- | -- | -- | -- | -- | -- | -- |  |  | -- | --
2-Butyne | Sample 1 | ND | ND | 20 | 20 | 2-Butyne | 1 | 54.09 | ND | ND | ND | ND | ND | ND | ND | ND | ND | ND | ND | ND | ND | ND | 0.045003 | Not Applicable | 0.045003 | ND
| Sample 2 | ND | ND | ND | ND |  | 2 |  | ND | ND | ND | ND | ND | ND | ND | ND | ND | ND | ND | ND |  |  | 0.045003 | Not Applicable
| Background | ND | ND | 20 | 20 |  | -- |  | -- | -- | -- | -- | -- | -- | -- | -- | -- | -- | -- | -- |  |  | -- | --
Acetylene | Sample 1 | ND | ND | 20 | 20 | Acetylene | 1 | 26.04 | ND | ND | ND | ND | ND | ND | ND | ND | ND | ND | ND | ND | ND | ND | 0.021665 | Not Applicable | 0.021665 | ND
| Sample 2 | ND | ND | ND | ND |  | 2 |  | ND | ND | ND | ND | ND | ND | ND | ND | ND | ND | ND | ND |  |  | 0.021665 | Not Applicable
| Background | ND | ND | 20 | 20 |  | -- |  | -- | -- | -- | -- | -- | -- | -- | -- | -- | -- | -- | -- |  |  | -- | --
1,3-Butadiene | Sample 1 | ND | ND | 20 | 20 | 1,3-Butadiene | 1 | 54.09 | ND | ND | ND | ND | ND | ND | ND | ND | ND | ND | ND | ND | ND | ND | 0.045003 | Not Applicable | 0.045003 | ND
| Sample 2 | ND | ND | ND | ND |  | 2 |  | ND | ND | ND | ND | ND | ND | ND | ND | ND | ND | ND | ND |  |  | 0.045003 | Not Applicable
| Background | ND | ND | 20 | 20 |  | -- |  | -- | -- | -- | -- | -- | -- | -- | -- | -- | -- | -- | -- |  |  | -- | --
Butane | Sample 1 | 27.3 | ND | -- | 22 | Butane | 1 | 58.12 | 27.3 | ND | 0.066006 | ND | 0.080104 | ND | 0.00093254 | ND | 0.00093254 | ND | 0.00013004 | ND | 0.00066551 | 9.2803e-05 | -- | Not Applicable | -- | 85.12%
| Sample 2 | ND | ND | ND | ND |  | 2 |  | 11 | ND | 0.026596 | ND | 0.034229 | ND | 0.00039848 | ND | 0.00039848 | ND | 5.5567e-05 | ND |  |  | -- | Not Applicable
| Background | ND | ND | 22 | 22 |  | -- |  | -- | -- | -- | -- | -- | -- | -- | -- | -- | -- | -- | -- |  |  | -- | --
cis-butene | Sample 1 | ND | ND | 20 | 20 | cis-butene | 1 | 56.12 | ND | ND | ND | ND | ND | ND | ND | ND | ND | ND | ND | ND | ND | ND | 0.046692 | Not Applicable | 0.046692 | ND
| Sample 2 | ND | ND | ND | ND |  | 2 |  | ND | ND | ND | ND | ND | ND | ND | ND | ND | ND | ND | ND |  |  | 0.046692 | Not Applicable
| Background | ND | ND | 20 | 20 |  | -- |  | -- | -- | -- | -- | -- | -- | -- | -- | -- | -- | -- | -- |  |  | -- | --
Ethane | Sample 1 | 34.2 | ND | -- | 20 | Ethane | 1 | 30.07 | 34.2 | ND | 0.042781 | ND | 0.051919 | ND | 0.00060442 | ND | 0.00060442 | ND | 8.4285e-05 | ND | 0.00039592 | 5.521e-05 | -- | Not Applicable | -- | 109.5%
| Sample 2 | ND | ND | ND | ND |  | 2 |  | 10 | ND | 0.012509 | ND | 0.016099 | ND | 0.00018742 | ND | 0.00018742 | ND | 2.6135e-05 | ND |  |  | -- | Not Applicable
| Background | ND | ND | 20 | 20 |  | -- |  | -- | -- | -- | -- | -- | -- | -- | -- | -- | -- | -- | -- |  |  | -- | --
Ethylene | Sample 1 | 69 | 31.2 | -- | -- | Ethylene | 1 | 28.05 | 69 | ND | 0.080515 | ND | 0.097712 | ND | 0.0011375 | ND | 0.0011375 | ND | 0.00015862 | ND | 0.00084149 | 0.00011734 | -- | Not Applicable | -- | 75.45%
| Sample 2 | ND | ND | ND | ND |  | 2 |  | 31.2 | ND | 0.036407 | ND | 0.046855 | ND | 0.00054547 | ND | 0.00054547 | ND | 7.6065e-05 | ND |  |  | -- | Not Applicable
| Background | ND | ND | 20 | 20 |  | -- |  | -- | -- | -- | -- | -- | -- | -- | -- | -- | -- | -- | -- |  |  | -- | --
n-Hexane | Sample 1 | ND | ND | 20 | 20 | n-Hexane | 1 | 86.18 | ND | ND | ND | ND | ND | ND | ND | ND | ND | ND | ND | ND | ND | ND | 0.071702 | Not Applicable | 0.071702 | ND
| Sample 2 | ND | ND | ND | ND |  | 2 |  | ND | ND | ND | ND | ND | ND | ND | ND | ND | ND | ND | ND |  |  | 0.071702 | Not Applicable
| Background | ND | ND | 20 | 20 |  | -- |  | -- | -- | -- | -- | -- | -- | -- | -- | -- | -- | -- | -- |  |  | -- | --
Isobutane | Sample 1 | ND | ND | 20 | 20 | Isobutane | 1 | 58.12 | ND | ND | ND | ND | ND | ND | ND | ND | ND | ND | ND | ND | ND | ND | 0.048356 | Not Applicable | 0.048356 | ND
| Sample 2 | ND | ND | ND | ND |  | 2 |  | ND | ND | ND | ND | ND | ND | ND | ND | ND | ND | ND | ND |  |  | 0.048356 | Not Applicable
| Background | ND | ND | 20 | 20 |  | -- |  | -- | -- | -- | -- | -- | -- | -- | -- | -- | -- | -- | -- |  |  | -- | --
Isobutylene | Sample 1 | ND | ND | 20 | 20 | Isobutylene | 1 | 56.1 | ND | ND | ND | ND | ND | ND | ND | ND | ND | ND | ND | ND | ND | ND | 0.046675 | Not Applicable | 0.046675 | ND
| Sample 2 | ND | ND | ND | ND |  | 2 |  | ND | ND | ND | ND | ND | ND | ND | ND | ND | ND | ND | ND |  |  | 0.046675 | Not Applicable
| Background | ND | ND | 20 | 20 |  | -- |  | -- | -- | -- | -- | -- | -- | -- | -- | -- | -- | -- | -- |  |  | -- | --
n-Pentane | Sample 1 | ND | ND | 20 | 20 | n-Pentane | 1 | 72.15 | ND | ND | ND | ND | ND | ND | ND | ND | ND | ND | ND | ND | ND | ND | 0.060029 | Not Applicable | 0.060029 | ND
| Sample 2 | ND | ND | ND | ND |  | 2 |  | ND | ND | ND | ND | ND | ND | ND | ND | ND | ND | ND | ND |  |  | 0.060029 | Not Applicable
| Background | ND | ND | 20 | 20 |  | -- |  | -- | -- | -- | -- | -- | -- | -- | -- | -- | -- | -- | -- |  |  | -- | --
Propane | Sample 1 | ND | ND | 20 | 20 | Propane | 1 | 44.1 | ND | ND | ND | ND | ND | ND | ND | ND | ND | ND | ND | ND | ND | ND | 0.036691 | Not Applicable | 0.036691 | ND
| Sample 2 | ND | ND | ND | ND |  | 2 |  | ND | ND | ND | ND | ND | ND | ND | ND | ND | ND | ND | ND |  |  | 0.036691 | Not Applicable
| Background | ND | ND | 20 | 20 |  | -- |  | -- | -- | -- | -- | -- | -- | -- | -- | -- | -- | -- | -- |  |  | -- | --
Propylene | Sample 1 | ND | ND | 20 | 20 | Propylene | 1 | 42.08 | ND | ND | ND | ND | ND | ND | ND | ND | ND | ND | ND | ND | ND | ND | 0.035011 | Not Applicable | 0.035011 | ND
| Sample 2 | ND | ND | ND | ND |  | 2 |  | ND | ND | ND | ND | ND | ND | ND | ND | ND | ND | ND | ND |  |  | 0.035011 | Not Applicable
| Background | ND | ND | 20 | 20 |  | -- |  | -- | -- | -- | -- | -- | -- | -- | -- | -- | -- | -- | -- |  |  | -- | --
Propyne | Sample 1 | ND | ND | 20 | 20 | Propyne | 1 | 39.1 | ND | ND | ND | ND | ND | ND | ND | ND | ND | ND | ND | ND | ND | ND | 0.032531 | Not Applicable | 0.032531 | ND
| Sample 2 | ND | ND | ND | ND |  | 2 |  | ND | ND | ND | ND | ND | ND | ND | ND | ND | ND | ND | ND |  |  | 0.032531 | Not Applicable
| Background | ND | ND | 20 | 20 |  | -- |  | -- | -- | -- | -- | -- | -- | -- | -- | -- | -- | -- | -- |  |  | -- | --
trans-Butene | Sample 1 | ND | ND | 20 | 20 | trans-Butene | 1 | 56.12 | ND | ND | ND | ND | ND | ND | ND | ND | ND | ND | ND | ND | ND | ND | 0.046692 | Not Applicable | 0.046692 | ND
| Sample 2 | ND | ND | ND | ND |  | 2 |  | ND | ND | ND | ND | ND | ND | ND | ND | ND | ND | ND | ND |  |  | 0.046692 | Not Applicable
| Background | ND | ND | 20 | 20 |  | -- |  | -- | -- | -- | -- | -- | -- | -- | -- | -- | -- | -- | -- |  |  | -- | --
a If the corresponding sample speciation value does not = "ND" or all active sample speciation values = "ND," Sample Speciation with Detection Limits (SSDL) = Sample Speciation. Otherwise, (i.e., if the corresponding sample speciation value = "ND" and
at least one of the active sample speciation values does not = "ND," Sample Speciation with Detection Limits (SSDL) = 0.5 * Detection Limit.
b Background Corrected Concentration (BCC) = Test Concentration - Background Concentration
c Dilution-Corrected Concentration (DCC) = BCC / Dilution Correction Factor
d Quantity of Pollutant Emitted (QPE) =BDCC * Initial Plume Volume
e Emission Factor = QPE / No. of Items
f Emission Factor = QPE / Net Explosive Weight
g If Average Emission Factor = "ND", Minimum Detection Limit Based Concentration = Test Minimum DL in mg/m3

## SVOC & SVOC TICs
SVOC Data and Emission Factor Calculations
H974 - M267 Practice Warhead
Test Run Number | 1 | 2 | Background
Number of Items Tested | 1 | 1 | 0
Net Explosive Weight for All Items (lb) | 7.1711 | 7.1711 | NA
Initial Plume Volume (m3) | 5280.526 | 5280.526 | 5280.526
Dilution Correction Factor | 0.824 | 0.777 | NA
Is Sample 1 Active? | Yes | Yes | Yes
Is Sample 2 Active? | No | No | No
SVOC Sample Volume (m3) Corrected to EPA Stationary Source Program Standard Conditions
Sample 1 | 3.1976 | 3.3023
Sample 2 | NA | NA
Background | 3.8437 | 3.8437
Pollutant | Sample ID | Sample Speciation (ug) |  | Detection Limits (ug) |  | Pollutant | Run Number | Sample Speciation with Detection Limits (SSDL) (ug)a |  | Background Corrected Concentration (BCC) (mg/m3)b |  | Dilution Corrected Concentration (DCC) (mg/m3)c |  | Quantity of Pollutant Emitted (QPE) (lb)d |  | Emission Factor (lb/item)e |  | Emission Factor (lb/lb NEW)f |  | Average Emission Factor |  | Detection Limit Based Concentration (mg/m3)g |  | Minimum Detection Limit Based Concentration (mg/m3) | Test Concentration Relative Percent Difference
|  | Run 1 | Run 2 | Run 1 | Run 2 |  |  | Sample 1 | Sample 2 | Sample 1 | Sample 2 | Sample 1 | Sample 2 | Sample 1 | Sample 2 | Sample 1 | Sample 2 | Sample 1 | Sample 2 | (lb/item) | (lb/lb NEW) | Train A | Train B
N-nitrosodimethylamine | Sample 1 | ND | ND | 10 | 10 | N-nitrosodimethylamine | 1 | ND | ND | ND | ND | ND | ND | ND | ND | ND | ND | ND | ND | ND | ND | 0.0031274 | Not Applicable | 0.0030282 | ND
| Sample 2 | ND | ND | ND | ND |  | 2 | ND | ND | ND | ND | ND | ND | ND | ND | ND | ND | ND | ND |  |  | 0.0030282 | Not Applicable
| Background | ND | ND | 10 | 10 |  | -- | -- | -- | -- | -- | -- | -- | -- | -- | -- | -- | -- | -- |  |  | -- | --
Bis(2-chloroethyl)ether | Sample 1 | ND | ND | 10 | 10 | Bis(2-chloroethyl)ether | 1 | ND | ND | ND | ND | ND | ND | ND | ND | ND | ND | ND | ND | ND | ND | 0.0031274 | Not Applicable | 0.0030282 | ND
| Sample 2 | ND | ND | ND | ND |  | 2 | ND | ND | ND | ND | ND | ND | ND | ND | ND | ND | ND | ND |  |  | 0.0030282 | Not Applicable
| Background | ND | ND | 10 | 10 |  | -- | -- | -- | -- | -- | -- | -- | -- | -- | -- | -- | -- | -- |  |  | -- | --
Phenol | Sample 1 | 5.6 | 5.3 | -- | -- | Phenol | 1 | 5.6 | ND | 0 | ND | 0 | ND | 0 | ND | 0 | ND | 0 | ND | 0 | 0 | -- | Not Applicable | -- | 8.723%
| Sample 2 | ND | ND | ND | ND |  | 2 | 5.3 | ND | 0 | ND | 0 | ND | 0 | ND | 0 | ND | 0 | ND |  |  | -- | Not Applicable
| Background | 7.4 | 7.4 | -- | -- |  | -- | -- | -- | -- | -- | -- | -- | -- | -- | -- | -- | -- | -- |  |  | -- | --
2-chlorophenol | Sample 1 | ND | ND | 10 | 10 | 2-chlorophenol | 1 | ND | ND | ND | ND | ND | ND | ND | ND | ND | ND | ND | ND | ND | ND | 0.0031274 | Not Applicable | 0.0030282 | ND
| Sample 2 | ND | ND | ND | ND |  | 2 | ND | ND | ND | ND | ND | ND | ND | ND | ND | ND | ND | ND |  |  | 0.0030282 | Not Applicable
| Background | ND | ND | 10 | 10 |  | -- | -- | -- | -- | -- | -- | -- | -- | -- | -- | -- | -- | -- |  |  | -- | --
1,3-dichlorobenzene | Sample 1 | ND | ND | 10 | 10 | 1,3-dichlorobenzene | 1 | ND | ND | ND | ND | ND | ND | ND | ND | ND | ND | ND | ND | ND | ND | 0.0031274 | Not Applicable | 0.0030282 | ND
| Sample 2 | ND | ND | ND | ND |  | 2 | ND | ND | ND | ND | ND | ND | ND | ND | ND | ND | ND | ND |  |  | 0.0030282 | Not Applicable
| Background | ND | ND | 10 | 10 |  | -- | -- | -- | -- | -- | -- | -- | -- | -- | -- | -- | -- | -- |  |  | -- | --
1,4-dichlorobenzene | Sample 1 | ND | ND | 10 | 10 | 1,4-dichlorobenzene | 1 | ND | ND | ND | ND | ND | ND | ND | ND | ND | ND | ND | ND | ND | ND | 0.0031274 | Not Applicable | 0.0030282 | ND
| Sample 2 | ND | ND | ND | ND |  | 2 | ND | ND | ND | ND | ND | ND | ND | ND | ND | ND | ND | ND |  |  | 0.0030282 | Not Applicable
| Background | ND | ND | 10 | 10 |  | -- | -- | -- | -- | -- | -- | -- | -- | -- | -- | -- | -- | -- |  |  | -- | --
1,2-dichlorobenzene | Sample 1 | ND | ND | 10 | 10 | 1,2-dichlorobenzene | 1 | ND | ND | ND | ND | ND | ND | ND | ND | ND | ND | ND | ND | ND | ND | 0.0031274 | Not Applicable | 0.0030282 | ND
| Sample 2 | ND | ND | ND | ND |  | 2 | ND | ND | ND | ND | ND | ND | ND | ND | ND | ND | ND | ND |  |  | 0.0030282 | Not Applicable
| Background | ND | ND | 10 | 10 |  | -- | -- | -- | -- | -- | -- | -- | -- | -- | -- | -- | -- | -- |  |  | -- | --
Benzyl alcohol | Sample 1 | ND | ND | 10 | 10 | Benzyl alcohol | 1 | ND | ND | ND | ND | ND | ND | ND | ND | ND | ND | ND | ND | ND | ND | 0.0031274 | Not Applicable | 0.0030282 | ND
| Sample 2 | ND | ND | ND | ND |  | 2 | ND | ND | ND | ND | ND | ND | ND | ND | ND | ND | ND | ND |  |  | 0.0030282 | Not Applicable
| Background | ND | ND | 10 | 10 |  | -- | -- | -- | -- | -- | -- | -- | -- | -- | -- | -- | -- | -- |  |  | -- | --
Bis(2-chloroisopropyl)ether | Sample 1 | ND | ND | 10 | 10 | Bis(2-chloroisopropyl)ether | 1 | ND | ND | ND | ND | ND | ND | ND | ND | ND | ND | ND | ND | ND | ND | 0.0031274 | Not Applicable | 0.0030282 | ND
| Sample 2 | ND | ND | ND | ND |  | 2 | ND | ND | ND | ND | ND | ND | ND | ND | ND | ND | ND | ND |  |  | 0.0030282 | Not Applicable
| Background | ND | ND | 10 | 10 |  | -- | -- | -- | -- | -- | -- | -- | -- | -- | -- | -- | -- | -- |  |  | -- | --
2-methylphenol | Sample 1 | ND | ND | 10 | 10 | 2-methylphenol | 1 | ND | ND | ND | ND | ND | ND | ND | ND | ND | ND | ND | ND | ND | ND | 0.0031274 | Not Applicable | 0.0030282 | ND
| Sample 2 | ND | ND | ND | ND |  | 2 | ND | ND | ND | ND | ND | ND | ND | ND | ND | ND | ND | ND |  |  | 0.0030282 | Not Applicable
| Background | ND | ND | 10 | 10 |  | -- | -- | -- | -- | -- | -- | -- | -- | -- | -- | -- | -- | -- |  |  | -- | --
Hexachloroethane | Sample 1 | ND | ND | 10 | 10 | Hexachloroethane | 1 | ND | ND | ND | ND | ND | ND | ND | ND | ND | ND | ND | ND | ND | ND | 0.0031274 | Not Applicable | 0.0030282 | ND
| Sample 2 | ND | ND | ND | ND |  | 2 | ND | ND | ND | ND | ND | ND | ND | ND | ND | ND | ND | ND |  |  | 0.0030282 | Not Applicable
| Background | ND | ND | 10 | 10 |  | -- | -- | -- | -- | -- | -- | -- | -- | -- | -- | -- | -- | -- |  |  | -- | --
N-nitroso-di-n-propylamine | Sample 1 | ND | ND | 10 | 10 | N-nitroso-di-n-propylamine | 1 | ND | ND | ND | ND | ND | ND | ND | ND | ND | ND | ND | ND | ND | ND | 0.0031274 | Not Applicable | 0.0030282 | ND
| Sample 2 | ND | ND | ND | ND |  | 2 | ND | ND | ND | ND | ND | ND | ND | ND | ND | ND | ND | ND |  |  | 0.0030282 | Not Applicable
| Background | ND | ND | 10 | 10 |  | -- | -- | -- | -- | -- | -- | -- | -- | -- | -- | -- | -- | -- |  |  | -- | --
4-methylphenol | Sample 1 | ND | ND | 10 | 10 | 4-methylphenol | 1 | ND | ND | ND | ND | ND | ND | ND | ND | ND | ND | ND | ND | ND | ND | 0.0031274 | Not Applicable | 0.0030282 | ND
| Sample 2 | ND | ND | ND | ND |  | 2 | ND | ND | ND | ND | ND | ND | ND | ND | ND | ND | ND | ND |  |  | 0.0030282 | Not Applicable
| Background | ND | ND | 10 | 10 |  | -- | -- | -- | -- | -- | -- | -- | -- | -- | -- | -- | -- | -- |  |  | -- | --
Nitrobenzene | Sample 1 | ND | ND | 10 | 10 | Nitrobenzene | 1 | ND | ND | ND | ND | ND | ND | ND | ND | ND | ND | ND | ND | ND | ND | 0.0031274 | Not Applicable | 0.0030282 | ND
| Sample 2 | ND | ND | ND | ND |  | 2 | ND | ND | ND | ND | ND | ND | ND | ND | ND | ND | ND | ND |  |  | 0.0030282 | Not Applicable
| Background | ND | ND | 10 | 10 |  | -- | -- | -- | -- | -- | -- | -- | -- | -- | -- | -- | -- | -- |  |  | -- | --
Isophorone | Sample 1 | ND | ND | 10 | 10 | Isophorone | 1 | ND | ND | ND | ND | ND | ND | ND | ND | ND | ND | ND | ND | ND | ND | 0.0031274 | Not Applicable | 0.0030282 | ND
| Sample 2 | ND | ND | ND | ND |  | 2 | ND | ND | ND | ND | ND | ND | ND | ND | ND | ND | ND | ND |  |  | 0.0030282 | Not Applicable
| Background | ND | ND | 10 | 10 |  | -- | -- | -- | -- | -- | -- | -- | -- | -- | -- | -- | -- | -- |  |  | -- | --
2-nitrophenol | Sample 1 | ND | ND | 10 | 10 | 2-nitrophenol | 1 | ND | ND | ND | ND | ND | ND | ND | ND | ND | ND | ND | ND | ND | ND | 0.0031274 | Not Applicable | 0.0030282 | ND
| Sample 2 | ND | ND | ND | ND |  | 2 | ND | ND | ND | ND | ND | ND | ND | ND | ND | ND | ND | ND |  |  | 0.0030282 | Not Applicable
| Background | ND | ND | 10 | 10 |  | -- | -- | -- | -- | -- | -- | -- | -- | -- | -- | -- | -- | -- |  |  | -- | --
2,4-dimethylphenol | Sample 1 | ND | ND | 10 | 10 | 2,4-dimethylphenol | 1 | ND | ND | ND | ND | ND | ND | ND | ND | ND | ND | ND | ND | ND | ND | 0.0031274 | Not Applicable | 0.0030282 | ND
| Sample 2 | ND | ND | ND | ND |  | 2 | ND | ND | ND | ND | ND | ND | ND | ND | ND | ND | ND | ND |  |  | 0.0030282 | Not Applicable
| Background | ND | ND | 10 | 10 |  | -- | -- | -- | -- | -- | -- | -- | -- | -- | -- | -- | -- | -- |  |  | -- | --
Bis(2-chloroethoxy)methane | Sample 1 | ND | ND | 10 | 10 | Bis(2-chloroethoxy)methane | 1 | ND | ND | ND | ND | ND | ND | ND | ND | ND | ND | ND | ND | ND | ND | 0.0031274 | Not Applicable | 0.0030282 | ND
| Sample 2 | ND | ND | ND | ND |  | 2 | ND | ND | ND | ND | ND | ND | ND | ND | ND | ND | ND | ND |  |  | 0.0030282 | Not Applicable
| Background | ND | ND | 10 | 10 |  | -- | -- | -- | -- | -- | -- | -- | -- | -- | -- | -- | -- | -- |  |  | -- | --
2,4-dichlorophenol | Sample 1 | ND | ND | 10 | 10 | 2,4-dichlorophenol | 1 | ND | ND | ND | ND | ND | ND | ND | ND | ND | ND | ND | ND | ND | ND | 0.0031274 | Not Applicable | 0.0030282 | ND
| Sample 2 | ND | ND | ND | ND |  | 2 | ND | ND | ND | ND | ND | ND | ND | ND | ND | ND | ND | ND |  |  | 0.0030282 | Not Applicable
| Background | ND | ND | 10 | 10 |  | -- | -- | -- | -- | -- | -- | -- | -- | -- | -- | -- | -- | -- |  |  | -- | --
1,2,4-trichlorobenzene | Sample 1 | ND | ND | 10 | 10 | 1,2,4-trichlorobenzene | 1 | ND | ND | ND | ND | ND | ND | ND | ND | ND | ND | ND | ND | ND | ND | 0.0031274 | Not Applicable | 0.0030282 | ND
| Sample 2 | ND | ND | ND | ND |  | 2 | ND | ND | ND | ND | ND | ND | ND | ND | ND | ND | ND | ND |  |  | 0.0030282 | Not Applicable
| Background | ND | ND | 10 | 10 |  | -- | -- | -- | -- | -- | -- | -- | -- | -- | -- | -- | -- | -- |  |  | -- | --
Naphthalene | Sample 1 | 7.5 | ND | -- | 10 | Naphthalene | 1 | 7.5 | ND | 0.0010187 | ND | 0.0012362 | ND | 1.4392e-05 | ND | 1.4392e-05 | ND | 2.0069e-06 | ND | 8.5986e-06 | 1.1991e-06 | -- | Not Applicable | -- | 43.08%
| Sample 2 | ND | ND | ND | ND |  | 2 | 5 | ND | 0.00018724 | ND | 0.00024097 | ND | 2.8053e-06 | ND | 2.8053e-06 | ND | 3.9119e-07 | ND |  |  | -- | Not Applicable
| Background | 5.1 | 5.1 | -- | -- |  | -- | -- | -- | -- | -- | -- | -- | -- | -- | -- | -- | -- | -- |  |  | -- | --
4-chloroaniline | Sample 1 | ND | ND | 10 | 10 | 4-chloroaniline | 1 | ND | ND | ND | ND | ND | ND | ND | ND | ND | ND | ND | ND | ND | ND | 0.0031274 | Not Applicable | 0.0030282 | ND
| Sample 2 | ND | ND | ND | ND |  | 2 | ND | ND | ND | ND | ND | ND | ND | ND | ND | ND | ND | ND |  |  | 0.0030282 | Not Applicable
| Background | ND | ND | 10 | 10 |  | -- | -- | -- | -- | -- | -- | -- | -- | -- | -- | -- | -- | -- |  |  | -- | --
Hexachlorobutadiene | Sample 1 | ND | ND | 10 | 10 | Hexachlorobutadiene | 1 | ND | ND | ND | ND | ND | ND | ND | ND | ND | ND | ND | ND | ND | ND | 0.0031274 | Not Applicable | 0.0030282 | ND
| Sample 2 | ND | ND | ND | ND |  | 2 | ND | ND | ND | ND | ND | ND | ND | ND | ND | ND | ND | ND |  |  | 0.0030282 | Not Applicable
| Background | ND | ND | 10 | 10 |  | -- | -- | -- | -- | -- | -- | -- | -- | -- | -- | -- | -- | -- |  |  | -- | --
4-chloro-3-methylphenol | Sample 1 | ND | ND | 10 | 10 | 4-chloro-3-methylphenol | 1 | ND | ND | ND | ND | ND | ND | ND | ND | ND | ND | ND | ND | ND | ND | 0.0031274 | Not Applicable | 0.0030282 | ND
| Sample 2 | ND | ND | ND | ND |  | 2 | ND | ND | ND | ND | ND | ND | ND | ND | ND | ND | ND | ND |  |  | 0.0030282 | Not Applicable
| Background | ND | ND | 10 | 10 |  | -- | -- | -- | -- | -- | -- | -- | -- | -- | -- | -- | -- | -- |  |  | -- | --
2-Methylnaphthalene | Sample 1 | ND | ND | 10 | 10 | 2-Methylnaphthalene | 1 | ND | ND | ND | ND | ND | ND | ND | ND | ND | ND | ND | ND | ND | ND | 0.0031274 | Not Applicable | 0.0030282 | ND
| Sample 2 | ND | ND | ND | ND |  | 2 | ND | ND | ND | ND | ND | ND | ND | ND | ND | ND | ND | ND |  |  | 0.0030282 | Not Applicable
| Background | ND | ND | 10 | 10 |  | -- | -- | -- | -- | -- | -- | -- | -- | -- | -- | -- | -- | -- |  |  | -- | --
Hexachlorocyclopentadiene | Sample 1 | ND | ND | 10 | 10 | Hexachlorocyclopentadiene | 1 | ND | ND | ND | ND | ND | ND | ND | ND | ND | ND | ND | ND | ND | ND | 0.0031274 | Not Applicable | 0.0030282 | ND
| Sample 2 | ND | ND | ND | ND |  | 2 | ND | ND | ND | ND | ND | ND | ND | ND | ND | ND | ND | ND |  |  | 0.0030282 | Not Applicable
| Background | ND | ND | 10 | 10 |  | -- | -- | -- | -- | -- | -- | -- | -- | -- | -- | -- | -- | -- |  |  | -- | --
2,4,6-trichlorophenol | Sample 1 | ND | ND | 10 | 10 | 2,4,6-trichlorophenol | 1 | ND | ND | ND | ND | ND | ND | ND | ND | ND | ND | ND | ND | ND | ND | 0.0031274 | Not Applicable | 0.0030282 | ND
| Sample 2 | ND | ND | ND | ND |  | 2 | ND | ND | ND | ND | ND | ND | ND | ND | ND | ND | ND | ND |  |  | 0.0030282 | Not Applicable
| Background | ND | ND | 10 | 10 |  | -- | -- | -- | -- | -- | -- | -- | -- | -- | -- | -- | -- | -- |  |  | -- | --
2,4,5-trichlorophenol | Sample 1 | ND | ND | 10 | 10 | 2,4,5-trichlorophenol | 1 | ND | ND | ND | ND | ND | ND | ND | ND | ND | ND | ND | ND | ND | ND | 0.0031274 | Not Applicable | 0.0030282 | ND
| Sample 2 | ND | ND | ND | ND |  | 2 | ND | ND | ND | ND | ND | ND | ND | ND | ND | ND | ND | ND |  |  | 0.0030282 | Not Applicable
| Background | ND | ND | 10 | 10 |  | -- | -- | -- | -- | -- | -- | -- | -- | -- | -- | -- | -- | -- |  |  | -- | --
2-chloronaphthalene | Sample 1 | ND | ND | 10 | 10 | 2-chloronaphthalene | 1 | ND | ND | ND | ND | ND | ND | ND | ND | ND | ND | ND | ND | ND | ND | 0.0031274 | Not Applicable | 0.0030282 | ND
| Sample 2 | ND | ND | ND | ND |  | 2 | ND | ND | ND | ND | ND | ND | ND | ND | ND | ND | ND | ND |  |  | 0.0030282 | Not Applicable
| Background | ND | ND | 10 | 10 |  | -- | -- | -- | -- | -- | -- | -- | -- | -- | -- | -- | -- | -- |  |  | -- | --
2-nitroaniline | Sample 1 | ND | ND | 10 | 10 | 2-nitroaniline | 1 | ND | ND | ND | ND | ND | ND | ND | ND | ND | ND | ND | ND | ND | ND | 0.0031274 | Not Applicable | 0.0030282 | ND
| Sample 2 | ND | ND | ND | ND |  | 2 | ND | ND | ND | ND | ND | ND | ND | ND | ND | ND | ND | ND |  |  | 0.0030282 | Not Applicable
| Background | ND | ND | 10 | 10 |  | -- | -- | -- | -- | -- | -- | -- | -- | -- | -- | -- | -- | -- |  |  | -- | --
Acenaphthylene | Sample 1 | ND | ND | 10 | 10 | Acenaphthylene | 1 | ND | ND | ND | ND | ND | ND | ND | ND | ND | ND | ND | ND | ND | ND | 0.0031274 | Not Applicable | 0.0030282 | ND
| Sample 2 | ND | ND | ND | ND |  | 2 | ND | ND | ND | ND | ND | ND | ND | ND | ND | ND | ND | ND |  |  | 0.0030282 | Not Applicable
| Background | ND | ND | 10 | 10 |  | -- | -- | -- | -- | -- | -- | -- | -- | -- | -- | -- | -- | -- |  |  | -- | --
Dimethylphthalate | Sample 1 | ND | ND | 10 | 10 | Dimethylphthalate | 1 | ND | ND | ND | ND | ND | ND | ND | ND | ND | ND | ND | ND | ND | ND | 0.0031274 | Not Applicable | 0.0030282 | ND
| Sample 2 | ND | ND | ND | ND |  | 2 | ND | ND | ND | ND | ND | ND | ND | ND | ND | ND | ND | ND |  |  | 0.0030282 | Not Applicable
| Background | ND | ND | 10 | 10 |  | -- | -- | -- | -- | -- | -- | -- | -- | -- | -- | -- | -- | -- |  |  | -- | --
2,6-dinitrotoluene | Sample 1 | ND | ND | 10 | 10 | 2,6-dinitrotoluene | 1 | ND | ND | ND | ND | ND | ND | ND | ND | ND | ND | ND | ND | ND | ND | 0.0031274 | Not Applicable | 0.0030282 | ND
| Sample 2 | ND | ND | ND | ND |  | 2 | ND | ND | ND | ND | ND | ND | ND | ND | ND | ND | ND | ND |  |  | 0.0030282 | Not Applicable
| Background | ND | ND | 10 | 10 |  | -- | -- | -- | -- | -- | -- | -- | -- | -- | -- | -- | -- | -- |  |  | -- | --
Acenaphthene | Sample 1 | ND | ND | 10 | 10 | Acenaphthene | 1 | ND | ND | ND | ND | ND | ND | ND | ND | ND | ND | ND | ND | ND | ND | 0.0031274 | Not Applicable | 0.0030282 | ND
| Sample 2 | ND | ND | ND | ND |  | 2 | ND | ND | ND | ND | ND | ND | ND | ND | ND | ND | ND | ND |  |  | 0.0030282 | Not Applicable
| Background | ND | ND | 10 | 10 |  | -- | -- | -- | -- | -- | -- | -- | -- | -- | -- | -- | -- | -- |  |  | -- | --
3-nitroaniline | Sample 1 | ND | ND | 10 | 10 | 3-nitroaniline | 1 | ND | ND | ND | ND | ND | ND | ND | ND | ND | ND | ND | ND | ND | ND | 0.0031274 | Not Applicable | 0.0030282 | ND
| Sample 2 | ND | ND | ND | ND |  | 2 | ND | ND | ND | ND | ND | ND | ND | ND | ND | ND | ND | ND |  |  | 0.0030282 | Not Applicable
| Background | ND | ND | 10 | 10 |  | -- | -- | -- | -- | -- | -- | -- | -- | -- | -- | -- | -- | -- |  |  | -- | --
2,4-dinitrophenol | Sample 1 | ND | ND | 10 | 10 | 2,4-dinitrophenol | 1 | ND | ND | ND | ND | ND | ND | ND | ND | ND | ND | ND | ND | ND | ND | 0.0031274 | Not Applicable | 0.0030282 | ND
| Sample 2 | ND | ND | ND | ND |  | 2 | ND | ND | ND | ND | ND | ND | ND | ND | ND | ND | ND | ND |  |  | 0.0030282 | Not Applicable
| Background | ND | ND | 10 | 10 |  | -- | -- | -- | -- | -- | -- | -- | -- | -- | -- | -- | -- | -- |  |  | -- | --
Dibenzofuran | Sample 1 | ND | ND | 10 | 10 | Dibenzofuran | 1 | ND | ND | ND | ND | ND | ND | ND | ND | ND | ND | ND | ND | ND | ND | 0.0031274 | Not Applicable | 0.0030282 | ND
| Sample 2 | ND | ND | ND | ND |  | 2 | ND | ND | ND | ND | ND | ND | ND | ND | ND | ND | ND | ND |  |  | 0.0030282 | Not Applicable
| Background | ND | ND | 10 | 10 |  | -- | -- | -- | -- | -- | -- | -- | -- | -- | -- | -- | -- | -- |  |  | -- | --
2,4-dinitrotoluene | Sample 1 | ND | ND | 10 | 10 | 2,4-dinitrotoluene | 1 | ND | ND | ND | ND | ND | ND | ND | ND | ND | ND | ND | ND | ND | ND | 0.0031274 | Not Applicable | 0.0030282 | ND
| Sample 2 | ND | ND | ND | ND |  | 2 | ND | ND | ND | ND | ND | ND | ND | ND | ND | ND | ND | ND |  |  | 0.0030282 | Not Applicable
| Background | ND | ND | 10 | 10 |  | -- | -- | -- | -- | -- | -- | -- | -- | -- | -- | -- | -- | -- |  |  | -- | --
4-nitrophenol | Sample 1 | ND | ND | 10 | 10 | 4-nitrophenol | 1 | ND | ND | ND | ND | ND | ND | ND | ND | ND | ND | ND | ND | ND | ND | 0.0031274 | Not Applicable | 0.0030282 | ND
| Sample 2 | ND | ND | ND | ND |  | 2 | ND | ND | ND | ND | ND | ND | ND | ND | ND | ND | ND | ND |  |  | 0.0030282 | Not Applicable
| Background | ND | ND | 10 | 10 |  | -- | -- | -- | -- | -- | -- | -- | -- | -- | -- | -- | -- | -- |  |  | -- | --
Fluorene | Sample 1 | ND | ND | 10 | 10 | Fluorene | 1 | ND | ND | ND | ND | ND | ND | ND | ND | ND | ND | ND | ND | ND | ND | 0.0031274 | Not Applicable | 0.0030282 | ND
| Sample 2 | ND | ND | ND | ND |  | 2 | ND | ND | ND | ND | ND | ND | ND | ND | ND | ND | ND | ND |  |  | 0.0030282 | Not Applicable
| Background | ND | ND | 10 | 10 |  | -- | -- | -- | -- | -- | -- | -- | -- | -- | -- | -- | -- | -- |  |  | -- | --
4-chlorophenyl-phenylether | Sample 1 | ND | ND | 10 | 10 | 4-chlorophenyl-phenylether | 1 | ND | ND | ND | ND | ND | ND | ND | ND | ND | ND | ND | ND | ND | ND | 0.0031274 | Not Applicable | 0.0030282 | ND
| Sample 2 | ND | ND | ND | ND |  | 2 | ND | ND | ND | ND | ND | ND | ND | ND | ND | ND | ND | ND |  |  | 0.0030282 | Not Applicable
| Background | ND | ND | 10 | 10 |  | -- | -- | -- | -- | -- | -- | -- | -- | -- | -- | -- | -- | -- |  |  | -- | --
Diethylphthalate | Sample 1 | ND | ND | 10 | 10 | Diethylphthalate | 1 | ND | ND | ND | ND | ND | ND | ND | ND | ND | ND | ND | ND | ND | ND | 0.0031274 | Not Applicable | 0.0030282 | ND
| Sample 2 | ND | ND | ND | ND |  | 2 | ND | ND | ND | ND | ND | ND | ND | ND | ND | ND | ND | ND |  |  | 0.0030282 | Not Applicable
| Background | ND | ND | 10 | 10 |  | -- | -- | -- | -- | -- | -- | -- | -- | -- | -- | -- | -- | -- |  |  | -- | --
4-nitroaniline | Sample 1 | ND | ND | 10 | 10 | 4-nitroaniline | 1 | ND | ND | ND | ND | ND | ND | ND | ND | ND | ND | ND | ND | ND | ND | 0.0031274 | Not Applicable | 0.0030282 | ND
| Sample 2 | ND | ND | ND | ND |  | 2 | ND | ND | ND | ND | ND | ND | ND | ND | ND | ND | ND | ND |  |  | 0.0030282 | Not Applicable
| Background | ND | ND | 10 | 10 |  | -- | -- | -- | -- | -- | -- | -- | -- | -- | -- | -- | -- | -- |  |  | -- | --
4,6-dinitro-2-methylphenol | Sample 1 | ND | ND | 10 | 10 | 4,6-dinitro-2-methylphenol | 1 | ND | ND | ND | ND | ND | ND | ND | ND | ND | ND | ND | ND | ND | ND | 0.0031274 | Not Applicable | 0.0030282 | ND
| Sample 2 | ND | ND | ND | ND |  | 2 | ND | ND | ND | ND | ND | ND | ND | ND | ND | ND | ND | ND |  |  | 0.0030282 | Not Applicable
| Background | ND | ND | 10 | 10 |  | -- | -- | -- | -- | -- | -- | -- | -- | -- | -- | -- | -- | -- |  |  | -- | --
N-nitrosodiphenylamine(1) | Sample 1 | ND | ND | 10 | 10 | N-nitrosodiphenylamine(1) | 1 | ND | ND | ND | ND | ND | ND | ND | ND | ND | ND | ND | ND | ND | ND | 0.0031274 | Not Applicable | 0.0030282 | ND
| Sample 2 | ND | ND | ND | ND |  | 2 | ND | ND | ND | ND | ND | ND | ND | ND | ND | ND | ND | ND |  |  | 0.0030282 | Not Applicable
| Background | ND | ND | 10 | 10 |  | -- | -- | -- | -- | -- | -- | -- | -- | -- | -- | -- | -- | -- |  |  | -- | --
4-bromophenyl-phenylether | Sample 1 | ND | ND | 10 | 10 | 4-bromophenyl-phenylether | 1 | ND | ND | ND | ND | ND | ND | ND | ND | ND | ND | ND | ND | ND | ND | 0.0031274 | Not Applicable | 0.0030282 | ND
| Sample 2 | ND | ND | ND | ND |  | 2 | ND | ND | ND | ND | ND | ND | ND | ND | ND | ND | ND | ND |  |  | 0.0030282 | Not Applicable
| Background | ND | ND | 10 | 10 |  | -- | -- | -- | -- | -- | -- | -- | -- | -- | -- | -- | -- | -- |  |  | -- | --
Hexachlorobenzene | Sample 1 | ND | ND | 10 | 10 | Hexachlorobenzene | 1 | ND | ND | ND | ND | ND | ND | ND | ND | ND | ND | ND | ND | ND | ND | 0.0031274 | Not Applicable | 0.0030282 | ND
| Sample 2 | ND | ND | ND | ND |  | 2 | ND | ND | ND | ND | ND | ND | ND | ND | ND | ND | ND | ND |  |  | 0.0030282 | Not Applicable
| Background | ND | ND | 10 | 10 |  | -- | -- | -- | -- | -- | -- | -- | -- | -- | -- | -- | -- | -- |  |  | -- | --
Pentachlorophenol | Sample 1 | ND | ND | 10 | 10 | Pentachlorophenol | 1 | ND | ND | ND | ND | ND | ND | ND | ND | ND | ND | ND | ND | ND | ND | 0.0031274 | Not Applicable | 0.0030282 | ND
| Sample 2 | ND | ND | ND | ND |  | 2 | ND | ND | ND | ND | ND | ND | ND | ND | ND | ND | ND | ND |  |  | 0.0030282 | Not Applicable
| Background | ND | ND | 10 | 10 |  | -- | -- | -- | -- | -- | -- | -- | -- | -- | -- | -- | -- | -- |  |  | -- | --
Phenanthrene | Sample 1 | ND | ND | 10 | 10 | Phenanthrene | 1 | ND | ND | ND | ND | ND | ND | ND | ND | ND | ND | ND | ND | ND | ND | 0.0031274 | Not Applicable | 0.0030282 | ND
| Sample 2 | ND | ND | ND | ND |  | 2 | ND | ND | ND | ND | ND | ND | ND | ND | ND | ND | ND | ND |  |  | 0.0030282 | Not Applicable
| Background | ND | ND | 10 | 10 |  | -- | -- | -- | -- | -- | -- | -- | -- | -- | -- | -- | -- | -- |  |  | -- | --
Anthracene | Sample 1 | ND | ND | 10 | 10 | Anthracene | 1 | ND | ND | ND | ND | ND | ND | ND | ND | ND | ND | ND | ND | ND | ND | 0.0031274 | Not Applicable | 0.0030282 | ND
| Sample 2 | ND | ND | ND | ND |  | 2 | ND | ND | ND | ND | ND | ND | ND | ND | ND | ND | ND | ND |  |  | 0.0030282 | Not Applicable
| Background | ND | ND | 10 | 10 |  | -- | -- | -- | -- | -- | -- | -- | -- | -- | -- | -- | -- | -- |  |  | -- | --
Di-n-butylphthalate | Sample 1 | ND | ND | 10 | 10 | Di-n-butylphthalate | 1 | ND | ND | ND | ND | ND | ND | ND | ND | ND | ND | ND | ND | ND | ND | 0.0031274 | Not Applicable | 0.0030282 | ND
| Sample 2 | ND | ND | ND | ND |  | 2 | ND | ND | ND | ND | ND | ND | ND | ND | ND | ND | ND | ND |  |  | 0.0030282 | Not Applicable
| Background | ND | ND | 10 | 10 |  | -- | -- | -- | -- | -- | -- | -- | -- | -- | -- | -- | -- | -- |  |  | -- | --
Fluoranthene | Sample 1 | ND | ND | 10 | 10 | Fluoranthene | 1 | ND | ND | ND | ND | ND | ND | ND | ND | ND | ND | ND | ND | ND | ND | 0.0031274 | Not Applicable | 0.0030282 | ND
| Sample 2 | ND | ND | ND | ND |  | 2 | ND | ND | ND | ND | ND | ND | ND | ND | ND | ND | ND | ND |  |  | 0.0030282 | Not Applicable
| Background | ND | ND | 10 | 10 |  | -- | -- | -- | -- | -- | -- | -- | -- | -- | -- | -- | -- | -- |  |  | -- | --
Pyrene | Sample 1 | ND | ND | 10 | 10 | Pyrene | 1 | ND | ND | ND | ND | ND | ND | ND | ND | ND | ND | ND | ND | ND | ND | 0.0031274 | Not Applicable | 0.0030282 | ND
| Sample 2 | ND | ND | ND | ND |  | 2 | ND | ND | ND | ND | ND | ND | ND | ND | ND | ND | ND | ND |  |  | 0.0030282 | Not Applicable
| Background | ND | ND | 10 | 10 |  | -- | -- | -- | -- | -- | -- | -- | -- | -- | -- | -- | -- | -- |  |  | -- | --
Butylbenzylphthalate | Sample 1 | ND | ND | 10 | 10 | Butylbenzylphthalate | 1 | ND | ND | ND | ND | ND | ND | ND | ND | ND | ND | ND | ND | ND | ND | 0.0031274 | Not Applicable | 0.0030282 | ND
| Sample 2 | ND | ND | ND | ND |  | 2 | ND | ND | ND | ND | ND | ND | ND | ND | ND | ND | ND | ND |  |  | 0.0030282 | Not Applicable
| Background | ND | ND | 10 | 10 |  | -- | -- | -- | -- | -- | -- | -- | -- | -- | -- | -- | -- | -- |  |  | -- | --
Benzo(a)anthracene | Sample 1 | ND | ND | 10 | 10 | Benzo(a)anthracene | 1 | ND | ND | ND | ND | ND | ND | ND | ND | ND | ND | ND | ND | ND | ND | 0.0031274 | Not Applicable | 0.0030282 | ND
| Sample 2 | ND | ND | ND | ND |  | 2 | ND | ND | ND | ND | ND | ND | ND | ND | ND | ND | ND | ND |  |  | 0.0030282 | Not Applicable
| Background | ND | ND | 10 | 10 |  | -- | -- | -- | -- | -- | -- | -- | -- | -- | -- | -- | -- | -- |  |  | -- | --
Chrysene | Sample 1 | ND | ND | 10 | 10 | Chrysene | 1 | ND | ND | ND | ND | ND | ND | ND | ND | ND | ND | ND | ND | ND | ND | 0.0031274 | Not Applicable | 0.0030282 | ND
| Sample 2 | ND | ND | ND | ND |  | 2 | ND | ND | ND | ND | ND | ND | ND | ND | ND | ND | ND | ND |  |  | 0.0030282 | Not Applicable
| Background | ND | ND | 10 | 10 |  | -- | -- | -- | -- | -- | -- | -- | -- | -- | -- | -- | -- | -- |  |  | -- | --
bis(2-Ethylhexyl)phthalate | Sample 1 | 98 | ND | -- | 10 | bis(2-Ethylhexyl)phthalate | 1 | 98 | ND | 0.022323 | ND | 0.027091 | ND | 0.00031538 | ND | 0.00031538 | ND | 4.3979e-05 | ND | 0.00015769 | 2.1989e-05 | -- | Not Applicable | -- | 181.2%
| Sample 2 | ND | ND | ND | ND |  | 2 | 5 | ND | 0 | ND | 0 | ND | 0 | ND | 0 | ND | 0 | ND |  |  | -- | Not Applicable
| Background | 32 | 32 | -- | -- |  | -- | -- | -- | -- | -- | -- | -- | -- | -- | -- | -- | -- | -- |  |  | -- | --
Di-n-octylphthalate | Sample 1 | ND | ND | 10 | 10 | Di-n-octylphthalate | 1 | ND | ND | ND | ND | ND | ND | ND | ND | ND | ND | ND | ND | ND | ND | 0.0031274 | Not Applicable | 0.0030282 | ND
| Sample 2 | ND | ND | ND | ND |  | 2 | ND | ND | ND | ND | ND | ND | ND | ND | ND | ND | ND | ND |  |  | 0.0030282 | Not Applicable
| Background | ND | ND | 10 | 10 |  | -- | -- | -- | -- | -- | -- | -- | -- | -- | -- | -- | -- | -- |  |  | -- | --
Benzo(b)fluoranthene | Sample 1 | ND | ND | 10 | 10 | Benzo(b)fluoranthene | 1 | ND | ND | ND | ND | ND | ND | ND | ND | ND | ND | ND | ND | ND | ND | 0.0031274 | Not Applicable | 0.0030282 | ND
| Sample 2 | ND | ND | ND | ND |  | 2 | ND | ND | ND | ND | ND | ND | ND | ND | ND | ND | ND | ND |  |  | 0.0030282 | Not Applicable
| Background | ND | ND | 10 | 10 |  | -- | -- | -- | -- | -- | -- | -- | -- | -- | -- | -- | -- | -- |  |  | -- | --
Benzo(k)fluoranthene | Sample 1 | ND | ND | 10 | 10 | Benzo(k)fluoranthene | 1 | ND | ND | ND | ND | ND | ND | ND | ND | ND | ND | ND | ND | ND | ND | 0.0031274 | Not Applicable | 0.0030282 | ND
| Sample 2 | ND | ND | ND | ND |  | 2 | ND | ND | ND | ND | ND | ND | ND | ND | ND | ND | ND | ND |  |  | 0.0030282 | Not Applicable
| Background | ND | ND | 10 | 10 |  | -- | -- | -- | -- | -- | -- | -- | -- | -- | -- | -- | -- | -- |  |  | -- | --
Benzo(a)pyrene | Sample 1 | ND | ND | 10 | 10 | Benzo(a)pyrene | 1 | ND | ND | ND | ND | ND | ND | ND | ND | ND | ND | ND | ND | ND | ND | 0.0031274 | Not Applicable | 0.0030282 | ND
| Sample 2 | ND | ND | ND | ND |  | 2 | ND | ND | ND | ND | ND | ND | ND | ND | ND | ND | ND | ND |  |  | 0.0030282 | Not Applicable
| Background | ND | ND | 10 | 10 |  | -- | -- | -- | -- | -- | -- | -- | -- | -- | -- | -- | -- | -- |  |  | -- | --
Indeno(1,2,3-cd)pyrene | Sample 1 | ND | ND | 10 | 10 | Indeno(1,2,3-cd)pyrene | 1 | ND | ND | ND | ND | ND | ND | ND | ND | ND | ND | ND | ND | ND | ND | 0.0031274 | Not Applicable | 0.0030282 | ND
| Sample 2 | ND | ND | ND | ND |  | 2 | ND | ND | ND | ND | ND | ND | ND | ND | ND | ND | ND | ND |  |  | 0.0030282 | Not Applicable
| Background | ND | ND | 10 | 10 |  | -- | -- | -- | -- | -- | -- | -- | -- | -- | -- | -- | -- | -- |  |  | -- | --
Dibenz(a,h)anthracene | Sample 1 | ND | ND | 10 | 10 | Dibenz(a,h)anthracene | 1 | ND | ND | ND | ND | ND | ND | ND | ND | ND | ND | ND | ND | ND | ND | 0.0031274 | Not Applicable | 0.0030282 | ND
| Sample 2 | ND | ND | ND | ND |  | 2 | ND | ND | ND | ND | ND | ND | ND | ND | ND | ND | ND | ND |  |  | 0.0030282 | Not Applicable
| Background | ND | ND | 10 | 10 |  | -- | -- | -- | -- | -- | -- | -- | -- | -- | -- | -- | -- | -- |  |  | -- | --
Benzo(g,h,i)perylene | Sample 1 | ND | ND | 10 | 10 | Benzo(g,h,i)perylene | 1 | ND | ND | ND | ND | ND | ND | ND | ND | ND | ND | ND | ND | ND | ND | 0.0031274 | Not Applicable | 0.0030282 | ND
| Sample 2 | ND | ND | ND | ND |  | 2 | ND | ND | ND | ND | ND | ND | ND | ND | ND | ND | ND | ND |  |  | 0.0030282 | Not Applicable
| Background | ND | ND | 10 | 10 |  | -- | -- | -- | -- | -- | -- | -- | -- | -- | -- | -- | -- | -- |  |  | -- | --
SVOC Tentatively Identified Compounds | [5 empty] | SVOC Tentatively Identified Compounds
Pollutant | Sample ID | Sample Speciation (ug) |  | Detection Limits (ug) |  | Pollutant | Run Number | Sample Speciation with Detection Limits (SSDL) (ug)a |  | Background Corrected Concentration (BCC) (mg/m3)b |  | Dilution Corrected Concentration (DCC) (mg/m3)c |  | Quantity of Pollutant Emitted (QPE) (lb)d |  | Emission Factor (lb/item)e |  | Emission Factor (lb/lb NEW)f |  | Average Emission Factor |  | Detection Limit Based Concentration (mg/m3)g |  | Minimum Detection Limit Based Concentration (mg/m3)
|  | Run 1 | Run 2 | Run 1 | Run 2 |  |  | Sample 1 | Sample 2 | Sample 1 | Sample 2 | Sample 1 | Sample 2 | Sample 1 | Sample 2 | Sample 1 | Sample 2 | Sample 1 | Sample 2 | (lb/item) | (lb/lb NEW) | Train A | Train B
1-Butanol, 3-methyl-, acetate | Sample 1 | 12 | 10 | -- | -- | 1-Butanol, 3-methyl-, acetate | 1 | 12 | ND | 0.0018796 | ND | 0.0022811 | ND | 2.6556e-05 | ND | 2.6556e-05 | ND | 3.7031e-06 | ND | 2.193e-05 | 3.0581e-06 | -- | Not Applicable | --
| Sample 2 | ND | ND | ND | ND |  | 2 | 10 | ND | 0.001155 | ND | 0.0014864 | ND | 1.7305e-05 | ND | 1.7305e-05 | ND | 2.4131e-06 | ND |  |  | -- | Not Applicable
| Background | 7.2 | 7.2 | ND | ND |  | -- | -- | -- | -- | -- | -- | -- | -- | -- | -- | -- | -- | -- |  |  | -- | --
Hexanediocic Acid, dipropyl ester | Sample 1 | 11 | ND | -- | ND | Hexanediocic Acid, dipropyl ester | 1 | 11 | ND | 0.0034401 | ND | 0.0041749 | ND | 4.8602e-05 | ND | 4.8602e-05 | ND | 6.7774e-06 | ND | 4.8602e-05 | 6.7774e-06 | -- | Not Applicable | --
| Sample 2 | ND | ND | ND | ND |  | 2 | ND | ND | ND | ND | ND | ND | ND | ND | ND | ND | ND | ND |  |  | -- | Not Applicable
| Background | ND | ND | ND | ND |  | -- | -- | -- | -- | -- | -- | -- | -- | -- | -- | -- | -- | -- |  |  | -- | --
a If the corresponding sample speciation value does not = "ND" or all active sample speciation values = "ND," Sample Speciation with Detection Limits (SSDL) = Sample Speciation. Otherwise, (i.e., if the corresponding sample speciation value = "ND" and
at least one of the active sample speciation values does not = "ND," Sample Speciation with Detection Limits (SSDL) = 0.5 * Detection Limit.
b Background Corrected Concentration (BCC) = Test Mass/Test Sample Volume - Background Mass/ Background Sample Volume
c Dilution-Corrected Concentration (DCC) = BCC / Dilution Correction Factor
d Quantity of Pollutant Emitted (QPE) =BDCC * Initial Plume Volume
e Emission Factor = QPE / No. of Items
f Emission Factor = QPE / Net Explosive Weight
g If Average Emission Factor = "ND", Minimum Detection Limit Based Concentration = Test DL/Test Sample volume in mg/m3

## PAH
TO-13 PAH Data and Emission Factor Calculations
H974 - M267 Practice Warhead
Test Run Number | 1 | 2 | Background
Number of Items Tested | 1 | 1 | 0
Net Explosive Weight for All Items (lb) | 7.1711 | 7.1711 | NA
Initial Plume Volume (m3) | 5280.526 | 5280.526 | 5280.526
Dilution Correction Factor | 0.824 | 0.777 | NA
Is Sample 1 Active? | Yes | Yes | Yes
Is Sample 2 Active? | No | No | No
TO-13_PAH Sample Volume (m3) Corrected to EPA Stationary Source Program Standard Conditions
Sample 1 | 3.1976 | 3.3023
Sample 2 | NA | NA
Background | 3.8437 | 3.8437
Pollutant | Sample ID | Sample Speciation |  | Detection Limits |  | Pollutant | Run Number | Sample Speciation with Detection Limits (SSDL) (ng)a |  | Background Corrected Concentration (BCC) (mg/m3)b |  | Dilution Corrected Concentration (DCC) (mg/m3)c |  | Quantity of Pollutant Emitted (QPE) (lb)d |  | Emission Factor (lb/item)e |  | Emission Factor (lb/lb NEW)f |  | Average Emission Factor |  | Detection Limit Based Concentration (mg/m3)g |  | Minimum Detection Limit Based Concentration (mg/m3) | Test Concentration Relative Percent Difference
|  | Run 1 | Run 2 | Run 1 | Run 2
|  | (ng) | (ng) | (ng) | (ng) |  |  | Sample 1 | Sample 2 | Sample 1 | Sample 2 | Sample 1 | Sample 2 | Sample 1 | Sample 2 | Sample 1 | Sample 2 | Sample 1 | Sample 2 | (lb/item) | (lb/lb NEW) | Train A | Train B
Naphthalene | Sample 1 | 13000 | 7400 | -- | -- | Naphthalene | 1 | 13000 | ND | 0.0039511 | ND | 0.004795 | ND | 5.5821e-05 | ND | 5.5821e-05 | ND | 7.7842e-06 | ND | 4.384e-05 | 6.1134e-06 | -- | Not Applicable | -- | 57.87%
| Sample 2 | ND | ND | ND | ND |  | 2 | 7400 | ND | 0.0021264 | ND | 0.0027366 | ND | 3.1859e-05 | ND | 3.1859e-05 | ND | 4.4426e-06 | ND |  |  | -- | Not Applicable
| Background | 440 | 440 | -- | -- |  | -- | -- | -- | -- | -- | -- | -- | -- | -- | -- | -- | -- | -- |  |  | -- | --
Acenaphthylene | Sample 1 | 3800 | 2200 | -- | -- | Acenaphthylene | 1 | 3800 | ND | 0.0011769 | ND | 0.0014283 | ND | 1.6628e-05 | ND | 1.6628e-05 | ND | 2.3187e-06 | ND | 1.3219e-05 | 1.8434e-06 | -- | Not Applicable | -- | 56.31%
| Sample 2 | ND | ND | ND | ND |  | 2 | 2200 | ND | 0.00065475 | ND | 0.00084266 | ND | 9.8099e-06 | ND | 9.8099e-06 | ND | 1.368e-06 | ND |  |  | -- | Not Applicable
| Background | 44 | 44 | -- | -- |  | -- | -- | -- | -- | -- | -- | -- | -- | -- | -- | -- | -- | -- |  |  | -- | --
Acenaphthene | Sample 1 | 150 | 110 | -- | -- | Acenaphthene | 1 | 150 | ND | 3.2861e-05 | ND | 3.988e-05 | ND | 4.6427e-07 | ND | 4.6427e-07 | ND | 6.4741e-08 | ND | 3.7642e-07 | 5.2491e-08 | -- | Not Applicable | -- | 33.91%
| Sample 2 | ND | ND | ND | ND |  | 2 | 110 | ND | 1.9261e-05 | ND | 2.4789e-05 | ND | 2.8858e-07 | ND | 2.8858e-07 | ND | 4.0242e-08 | ND |  |  | -- | Not Applicable
| Background | 54 | 54 | -- | -- |  | -- | -- | -- | -- | -- | -- | -- | -- | -- | -- | -- | -- | -- |  |  | -- | --
Fluorene | Sample 1 | 600 | 440 | -- | -- | Fluorene | 1 | 600 | ND | 0.00016293 | ND | 0.00019772 | ND | 2.3018e-06 | ND | 2.3018e-06 | ND | 3.2098e-07 | ND | 1.9639e-06 | 2.7386e-07 | -- | Not Applicable | -- | 33.91%
| Sample 2 | ND | ND | ND | ND |  | 2 | 440 | ND | 0.00010852 | ND | 0.00013967 | ND | 1.626e-06 | ND | 1.626e-06 | ND | 2.2674e-07 | ND |  |  | -- | Not Applicable
| Background | 95 | 95 | -- | -- |  | -- | -- | -- | -- | -- | -- | -- | -- | -- | -- | -- | -- | -- |  |  | -- | --
Phenanthrene | Sample 1 | 2100 | 1500 | -- | -- | Phenanthrene | 1 | 2100 | ND | 0.00061252 | ND | 0.00074334 | ND | 8.6537e-06 | ND | 8.6537e-06 | ND | 1.2067e-06 | ND | 7.3983e-06 | 1.0317e-06 | -- | Not Applicable | -- | 36.46%
| Sample 2 | ND | ND | ND | ND |  | 2 | 1500 | ND | 0.00041 | ND | 0.00052767 | ND | 6.1428e-06 | ND | 6.1428e-06 | ND | 8.5661e-07 | ND |  |  | -- | Not Applicable
| Background | 170 | 170 | -- | -- |  | -- | -- | -- | -- | -- | -- | -- | -- | -- | -- | -- | -- | -- |  |  | -- | --
Anthracene | Sample 1 | 300 | 200 | -- | -- | Anthracene | 1 | 300 | ND | 8.9138e-05 | ND | 0.00010818 | ND | 1.2593e-06 | ND | 1.2593e-06 | ND | 1.7561e-07 | ND | 1.0483e-06 | 1.4618e-07 | -- | Not Applicable | -- | 43.08%
| Sample 2 | ND | ND | ND | ND |  | 2 | 200 | ND | 5.588e-05 | ND | 7.1918e-05 | ND | 8.3724e-07 | ND | 8.3724e-07 | ND | 1.1675e-07 | ND |  |  | -- | Not Applicable
| Background | 18 | 18 | -- | -- |  | -- | -- | -- | -- | -- | -- | -- | -- | -- | -- | -- | -- | -- |  |  | -- | --
Fluoranthene | Sample 1 | 1700 | 1100 | -- | -- | Fluoranthene | 1 | 1700 | ND | 0.00052489 | ND | 0.000637 | ND | 7.4156e-06 | ND | 7.4156e-06 | ND | 1.0341e-06 | ND | 6.1525e-06 | 8.5795e-07 | -- | Not Applicable | -- | 45.92%
| Sample 2 | ND | ND | ND | ND |  | 2 | 1100 | ND | 0.00032633 | ND | 0.00041999 | ND | 4.8894e-06 | ND | 4.8894e-06 | ND | 6.8181e-07 | ND |  |  | -- | Not Applicable
| Background | 26 | 26 | -- | -- |  | -- | -- | -- | -- | -- | -- | -- | -- | -- | -- | -- | -- | -- |  |  | -- | --
Pyrene | Sample 1 | 3200 | 1800 | -- | -- | Pyrene | 1 | 3200 | ND | 0.00099321 | ND | 0.0012053 | ND | 1.4032e-05 | ND | 1.4032e-05 | ND | 1.9568e-06 | ND | 1.1043e-05 | 1.5399e-06 | -- | Not Applicable | -- | 58.96%
| Sample 2 | ND | ND | ND | ND |  | 2 | 1800 | ND | 0.00053752 | ND | 0.00069179 | ND | 8.0536e-06 | ND | 8.0536e-06 | ND | 1.1231e-06 | ND |  |  | -- | Not Applicable
| Background | 29 | 29 | -- | -- |  | -- | -- | -- | -- | -- | -- | -- | -- | -- | -- | -- | -- | -- |  |  | -- | --
Benzo(a)anthracene | Sample 1 | 230 | 110 | -- | -- | Benzo(a)anthracene | 1 | 230 | ND | 7.1929e-05 | ND | 8.7293e-05 | ND | 1.0162e-06 | ND | 1.0162e-06 | ND | 1.4171e-07 | ND | 7.5765e-07 | 1.0565e-07 | -- | Not Applicable | -- | 73.39%
| Sample 2 | ND | ND | ND | ND |  | 2 | 110 | ND | 3.331e-05 | ND | 4.287e-05 | ND | 4.9907e-07 | ND | 4.9907e-07 | ND | 6.9594e-08 | ND |  |  | -- | Not Applicable
| Background | ND | ND | 10 | 10 |  | -- | -- | -- | -- | -- | -- | -- | -- | -- | -- | -- | -- | -- |  |  | -- | --
Chrysene | Sample 1 | 220 | 110 | -- | -- | Chrysene | 1 | 220 | ND | 6.8802e-05 | ND | 8.3497e-05 | ND | 9.7204e-07 | ND | 9.7204e-07 | ND | 1.3555e-07 | ND | 7.3555e-07 | 1.0257e-07 | -- | Not Applicable | -- | 69.52%
| Sample 2 | ND | ND | ND | ND |  | 2 | 110 | ND | 3.331e-05 | ND | 4.287e-05 | ND | 4.9907e-07 | ND | 4.9907e-07 | ND | 6.9594e-08 | ND |  |  | -- | Not Applicable
| Background | ND | ND | 10 | 10 |  | -- | -- | -- | -- | -- | -- | -- | -- | -- | -- | -- | -- | -- |  |  | -- | --
Benzo(b)fluoranthene | Sample 1 | 180 | 120 | -- | -- | Benzo(b)fluoranthene | 1 | 180 | ND | 5.317e-05 | ND | 6.4527e-05 | ND | 7.512e-07 | ND | 7.512e-07 | ND | 1.0475e-07 | ND | 6.2443e-07 | 8.7075e-08 | -- | Not Applicable | -- | 43.08%
| Sample 2 | ND | ND | ND | ND |  | 2 | 120 | ND | 3.3216e-05 | ND | 4.2749e-05 | ND | 4.9766e-07 | ND | 4.9766e-07 | ND | 6.9398e-08 | ND |  |  | -- | Not Applicable
| Background | 12 | 12 | -- | -- |  | -- | -- | -- | -- | -- | -- | -- | -- | -- | -- | -- | -- | -- |  |  | -- | --
Benzo(k)fluoranthene | Sample 1 | 150 | 93 | -- | -- | Benzo(k)fluoranthene | 1 | 150 | ND | 4.691e-05 | ND | 5.693e-05 | ND | 6.6275e-07 | ND | 6.6275e-07 | ND | 9.2419e-08 | ND | 5.4235e-07 | 7.5629e-08 | -- | Not Applicable | -- | 49.95%
| Sample 2 | ND | ND | ND | ND |  | 2 | 93 | ND | 2.8162e-05 | ND | 3.6244e-05 | ND | 4.2194e-07 | ND | 4.2194e-07 | ND | 5.8839e-08 | ND |  |  | -- | Not Applicable
| Background | ND | ND | 10 | 10 |  | -- | -- | -- | -- | -- | -- | -- | -- | -- | -- | -- | -- | -- |  |  | -- | --
Benzo(e)pyrene | Sample 1 | 220 | 140 | -- | -- | Benzo(e)pyrene | 1 | 220 | ND | 6.8802e-05 | ND | 8.3497e-05 | ND | 9.7204e-07 | ND | 9.7204e-07 | ND | 1.3555e-07 | ND | 8.0361e-07 | 1.1206e-07 | -- | Not Applicable | -- | 47.5%
| Sample 2 | ND | ND | ND | ND |  | 2 | 140 | ND | 4.2394e-05 | ND | 5.4561e-05 | ND | 6.3518e-07 | ND | 6.3518e-07 | ND | 8.8575e-08 | ND |  |  | -- | Not Applicable
| Background | ND | ND | 10 | 10 |  | -- | -- | -- | -- | -- | -- | -- | -- | -- | -- | -- | -- | -- |  |  | -- | --
Benzo(a)pyrene | Sample 1 | 320 | 200 | -- | -- | Benzo(a)pyrene | 1 | 320 | ND | 0.00010008 | ND | 0.00012145 | ND | 1.4139e-06 | ND | 1.4139e-06 | ND | 1.9716e-07 | ND | 1.1606e-06 | 1.6185e-07 | -- | Not Applicable | -- | 49.19%
| Sample 2 | ND | ND | ND | ND |  | 2 | 200 | ND | 6.0563e-05 | ND | 7.7945e-05 | ND | 9.074e-07 | ND | 9.074e-07 | ND | 1.2654e-07 | ND |  |  | -- | Not Applicable
| Background | ND | ND | 10 | 10 |  | -- | -- | -- | -- | -- | -- | -- | -- | -- | -- | -- | -- | -- |  |  | -- | --
Indeno(1,2,3-cd)pyrene | Sample 1 | 280 | 180 | -- | 10 | Indeno(1,2,3-cd)pyrene | 1 | 280 | ND | 8.7566e-05 | ND | 0.00010627 | ND | 1.2371e-06 | ND | 1.2371e-06 | ND | 1.7252e-07 | ND | 1.0269e-06 | 1.432e-07 | -- | Not Applicable | -- | 46.54%
| Sample 2 | ND | ND | ND | ND |  | 2 | 180 | ND | 5.4507e-05 | ND | 7.015e-05 | ND | 8.1666e-07 | ND | 8.1666e-07 | ND | 1.1388e-07 | ND |  |  | -- | Not Applicable
| Background | ND | ND | 10 | 10 |  | -- | -- | -- | -- | -- | -- | -- | -- | -- | -- | -- | -- | -- |  |  | -- | --
Dibenz(a,h)anthracene | Sample 1 | 13 | 11 | -- | -- | Dibenz(a,h)anthracene | 1 | 13 | ND | 4.0656e-06 | ND | 4.9339e-06 | ND | 5.7439e-08 | ND | 5.7439e-08 | ND | 8.0097e-09 | ND | 5.3673e-08 | 7.4846e-09 | -- | Not Applicable | -- | 19.86%
| Sample 2 | ND | ND | ND | ND |  | 2 | 11 | ND | 3.331e-06 | ND | 4.287e-06 | ND | 4.9907e-08 | ND | 4.9907e-08 | ND | 6.9594e-09 | ND |  |  | -- | Not Applicable
| Background | ND | ND | 10 | 10 |  | -- | -- | -- | -- | -- | -- | -- | -- | -- | -- | -- | -- | -- |  |  | -- | --
Benzo(g,h,i)perylene | Sample 1 | 690 | 440 | -- | -- | Benzo(g,h,i)perylene | 1 | 690 | ND | 0.00021579 | ND | 0.00026188 | ND | 3.0487e-06 | ND | 3.0487e-06 | ND | 4.2513e-07 | ND | 2.5225e-06 | 3.5175e-07 | -- | Not Applicable | -- | 47.3%
| Sample 2 | ND | ND | ND | ND |  | 2 | 440 | ND | 0.00013324 | ND | 0.00017148 | ND | 1.9963e-06 | ND | 1.9963e-06 | ND | 2.7838e-07 | ND |  |  | -- | Not Applicable
| Background | ND | ND | 10 | 10 |  | -- | -- | -- | -- | -- | -- | -- | -- | -- | -- | -- | -- | -- |  |  | -- | --
a If the corresponding sample speciation value does not = "ND" or all active sample speciation values = "ND," Sample Speciation with Detection Limits (SSDL) = Sample Speciation. Otherwise, (i.e., if the corresponding sample speciation value = "ND" and
at least one of the active sample speciation values does not = "ND," Sample Speciation with Detection Limits (SSDL) = 0.5 * Detection Limit.
b Background Corrected Concentration (BCC) = Test Mass/Test Sample Volume - Background Mass/ Background Sample Volume
c Dilution-Corrected Concentration (DCC) = BCC / Dilution Correction Factor
d Quantity of Pollutant Emitted (QPE) =BDCC * Initial Plume Volume
e Emission Factor = QPE / No. of Items
f Emission Factor = QPE / Net Explosive Weight
g If Average Emission Factor = "ND", Minimum Detection Limit Based Concentration = Test DL/Test Sample volume in mg/m3

## Dioxin-Furan
Dioxin / Furan Data and Emission Factor Calculations
H974 - M267 Practice Warhead
Test Run Number | 1 | 2 | Background
Number of Items Tested | 1 | 1 | 0
Net Explosive Weight for All Items (lb) | 7.1711 | 7.1711 | NA
Initial Plume Volume (m3) | 5280.526 | 5280.526 | 5280.526
Dilution Correction Factor | 0.824 | 0.777 | NA
Is Sample 1 Active? | Yes | Yes | Yes
Is Sample 2 Active? | No | No | No
Analytical Data Corrected for Volume at EPA Stationary Source Program Standard Conditions
Pollutant | Sample ID | Sample Speciation (pg/m3) |  | Detection Limits (pg/m3) |  | Pollutant | Run Number | Sample Speciation with Detection Limits (SSDL) (pg/m3)a |  | Background Corrected Concentration (BCC) (mg/m3)b |  | Dilution Corrected Concentration (DCC) (mg/m3)c |  | Quantity of Pollutant Emitted (QPE) (lb)d |  | Emission Factor (lb/item)e |  | Emission Factor (lb/lb NEW)f |  | Average Emission Factor |  | Detection Limit Based Concentration (mg/m3)g |  | Minimum Detection Limit Based Concentration (mg/m3) | Test Concentration Relative Percent Difference
|  | Run 1 | Run 2 | Run 1 | Run 2 |  |  | Train A | Train B | Sample 1 | Sample 2 | Sample 1 | Sample 2 | Sample 1 | Sample 2 | Train A | Train B | Train A | Train B | (lb/item) | (lb/lb NEW) | Train A | Train B
2378-TCDD | Sample 1 | ND | ND | 0.24181 | 0.22362 | 2378-TCDD | 1 | ND | ND | ND | ND | ND | ND | ND | ND | ND | ND | ND | ND | ND | ND | 2.4181e-10 | Not Applicable | 2.2362e-10 | ND
| Sample 2 | ND | ND | ND | ND |  | 2 | ND | ND | ND | ND | ND | ND | ND | ND | ND | ND | ND | ND |  |  | 2.2362e-10 | Not Applicable
| Background | 1.6545 | 1.6545 | ND | ND |  | -- | -- | -- | -- | -- | -- | -- | -- | -- | -- | -- | -- | -- |  |  | -- | --
12378-PECDD | Sample 1 | ND | ND | 0.37723 | 0.32085 | 12378-PECDD | 1 | ND | ND | ND | ND | ND | ND | ND | ND | ND | ND | ND | ND | ND | ND | 3.7723e-10 | Not Applicable | 3.2085e-10 | ND
| Sample 2 | ND | ND | ND | ND |  | 2 | ND | ND | ND | ND | ND | ND | ND | ND | ND | ND | ND | ND |  |  | 3.2085e-10 | Not Applicable
| Background | 0.48095 | 0.48095 | ND | ND |  | -- | -- | -- | -- | -- | -- | -- | -- | -- | -- | -- | -- | -- |  |  | -- | --
123478-HXCDD | Sample 1 | ND | ND | 0.19345 | 0.24307 | 123478-HXCDD | 1 | ND | ND | ND | ND | ND | ND | ND | ND | ND | ND | ND | ND | ND | ND | 1.9345e-10 | Not Applicable | 1.9345e-10 | ND
| Sample 2 | ND | ND | ND | ND |  | 2 | ND | ND | ND | ND | ND | ND | ND | ND | ND | ND | ND | ND |  |  | 2.4307e-10 | Not Applicable
| Background | 0.21162 | 0.21162 | ND | ND |  | -- | -- | -- | -- | -- | -- | -- | -- | -- | -- | -- | -- | -- |  |  | -- | --
123678-HXCDD | Sample 1 | ND | ND | 0.22247 | 0.27224 | 123678-HXCDD | 1 | ND | ND | ND | ND | ND | ND | ND | ND | ND | ND | ND | ND | ND | ND | 2.2247e-10 | Not Applicable | 2.2247e-10 | ND
| Sample 2 | ND | ND | ND | ND |  | 2 | ND | ND | ND | ND | ND | ND | ND | ND | ND | ND | ND | ND |  |  | 2.7224e-10 | Not Applicable
| Background | 3.2128 | 3.207 | ND | ND |  | -- | -- | -- | -- | -- | -- | -- | -- | -- | -- | -- | -- | -- |  |  | -- | --
123789-HXCDD | Sample 1 | ND | ND | 0.19345 | 0.23335 | 123789-HXCDD | 1 | ND | ND | ND | ND | ND | ND | ND | ND | ND | ND | ND | ND | ND | ND | 1.9345e-10 | Not Applicable | 1.9345e-10 | ND
| Sample 2 | ND | ND | ND | ND |  | 2 | ND | ND | ND | ND | ND | ND | ND | ND | ND | ND | ND | ND |  |  | 2.3335e-10 | Not Applicable
| Background | 1.0485 | 1.0485 | ND | ND |  | -- | -- | -- | -- | -- | -- | -- | -- | -- | -- | -- | -- | -- |  |  | -- | --
1,2,3,4,6,7,8-HpCDD | Sample 1 | 0.4933 | 0.93339 | ND | ND | 1,2,3,4,6,7,8-HpCDD | 1 | 0.4933 | ND | 0 | ND | 0 | ND | 0 | ND | 0 | ND | 0 | ND | 0 | 0 | -- | Not Applicable | -- | -61.69%
| Sample 2 | ND | ND | ND | ND |  | 2 | 0.93339 | ND | 0 | ND | 0 | ND | 0 | ND | 0 | ND | 0 | ND |  |  | -- | Not Applicable
| Background | 35.5808 | 35.5808 | ND | ND |  | -- | -- | -- | -- | -- | -- | -- | -- | -- | -- | -- | -- | -- |  |  | -- | --
OCDD | Sample 1 | 3.5111 | 6.5045 | ND | ND | OCDD | 1 | 3.5111 | ND | 0 | ND | 0 | ND | 0 | ND | 0 | ND | 0 | ND | 0 | 0 | -- | Not Applicable | -- | -59.77%
| Sample 2 | ND | ND | ND | ND |  | 2 | 6.5045 | ND | 0 | ND | 0 | ND | 0 | ND | 0 | ND | 0 | ND |  |  | -- | Not Applicable
| Background | 194.5832 | 194.5832 | ND | ND |  | -- | -- | -- | -- | -- | -- | -- | -- | -- | -- | -- | -- | -- |  |  | -- | --
2,3,7,8-TCDF | Sample 1 | ND | ND | 0.36756 | 0.33057 | 2,3,7,8-TCDF | 1 | ND | ND | ND | ND | ND | ND | ND | ND | ND | ND | ND | ND | ND | ND | 3.6756e-10 | Not Applicable | 3.3057e-10 | ND
| Sample 2 | ND | ND | ND | ND |  | 2 | ND | ND | ND | ND | ND | ND | ND | ND | ND | ND | ND | ND |  |  | 3.3057e-10 | Not Applicable
| Background | 3.636 | 3.636 | ND | ND |  | -- | -- | -- | -- | -- | -- | -- | -- | -- | -- | -- | -- | -- |  |  | -- | --
12378-PECDF | Sample 1 | ND | ND | 0.29985 | 0.23335 | 12378-PECDF | 1 | ND | ND | ND | ND | ND | ND | ND | ND | ND | ND | ND | ND | ND | ND | 2.9985e-10 | Not Applicable | 2.3335e-10 | ND
| Sample 2 | ND | ND | ND | ND |  | 2 | ND | ND | ND | ND | ND | ND | ND | ND | ND | ND | ND | ND |  |  | 2.3335e-10 | Not Applicable
| Background | 1.6833 | 1.6833 | ND | ND |  | -- | -- | -- | -- | -- | -- | -- | -- | -- | -- | -- | -- | -- |  |  | -- | --
23478-PECDF | Sample 1 | ND | ND | 0.2805 | 0.2139 | 23478-PECDF | 1 | ND | ND | ND | ND | ND | ND | ND | ND | ND | ND | ND | ND | ND | ND | 2.805e-10 | Not Applicable | 2.139e-10 | ND
| Sample 2 | ND | ND | ND | ND |  | 2 | ND | ND | ND | ND | ND | ND | ND | ND | ND | ND | ND | ND |  |  | 2.139e-10 | Not Applicable
| Background | 1.6064 | 1.6064 | ND | ND |  | -- | -- | -- | -- | -- | -- | -- | -- | -- | -- | -- | -- | -- |  |  | -- | --
1,2,3,4,7,8-HxCDF | Sample 1 | ND | 0.11667 | 0.17411 | ND | 1,2,3,4,7,8-HxCDF | 1 | 0.087053 | ND | 0 | ND | 0 | ND | 0 | ND | 0 | ND | 0 | ND | 0 | 0 | -- | Not Applicable | -- | -29.08%
| Sample 2 | ND | ND | ND | ND |  | 2 | 0.11667 | ND | 0 | ND | 0 | ND | 0 | ND | 0 | ND | 0 | ND |  |  | -- | Not Applicable
| Background | 2.6741 | 2.6741 | ND | ND |  | -- | -- | -- | -- | -- | -- | -- | -- | -- | -- | -- | -- | -- |  |  | -- | --
1,2,3,6,7,8-HxCDF | Sample 1 | ND | ND | 0.18378 | 0.16529 | 1,2,3,6,7,8-HxCDF | 1 | ND | ND | ND | ND | ND | ND | ND | ND | ND | ND | ND | ND | ND | ND | 1.8378e-10 | Not Applicable | 1.6529e-10 | ND
| Sample 2 | ND | ND | ND | ND |  | 2 | ND | ND | ND | ND | ND | ND | ND | ND | ND | ND | ND | ND |  |  | 1.6529e-10 | Not Applicable
| Background | 1.0292 | 1.0292 | ND | ND |  | -- | -- | -- | -- | -- | -- | -- | -- | -- | -- | -- | -- | -- |  |  | -- | --
123789-HXCDF | Sample 1 | ND | ND | 0.22247 | 0.20418 | 123789-HXCDF | 1 | ND | ND | ND | ND | ND | ND | ND | ND | ND | ND | ND | ND | ND | ND | 2.2247e-10 | Not Applicable | 2.0418e-10 | ND
| Sample 2 | ND | ND | ND | ND |  | 2 | ND | ND | ND | ND | ND | ND | ND | ND | ND | ND | ND | ND |  |  | 2.0418e-10 | Not Applicable
| Background | 0.067333 | 0.067333 | ND | ND |  | -- | -- | -- | -- | -- | -- | -- | -- | -- | -- | -- | -- | -- |  |  | -- | --
2,3,4,6,7,8-HxCDF | Sample 1 | ND | ND | 0.19345 | 0.17501 | 2,3,4,6,7,8-HxCDF | 1 | ND | ND | ND | ND | ND | ND | ND | ND | ND | ND | ND | ND | ND | ND | 1.9345e-10 | Not Applicable | 1.7501e-10 | ND
| Sample 2 | ND | ND | ND | ND |  | 2 | ND | ND | ND | ND | ND | ND | ND | ND | ND | ND | ND | ND |  |  | 1.7501e-10 | Not Applicable
| Background | 0.58676 | 0.58676 | ND | ND |  | -- | -- | -- | -- | -- | -- | -- | -- | -- | -- | -- | -- | -- |  |  | -- | --
1,2,3,4,6,7,8-HpCDF | Sample 1 | 0.18378 | 0.27224 | ND | ND | 1,2,3,4,6,7,8-HpCDF | 1 | 0.18378 | ND | 0 | ND | 0 | ND | 0 | ND | 0 | ND | 0 | ND | 0 | 0 | -- | Not Applicable | -- | -38.8%
| Sample 2 | ND | ND | ND | ND |  | 2 | 0.27224 | ND | 0 | ND | 0 | ND | 0 | ND | 0 | ND | 0 | ND |  |  | -- | Not Applicable
| Background | 6.6083 | 6.6083 | ND | ND |  | -- | -- | -- | -- | -- | -- | -- | -- | -- | -- | -- | -- | -- |  |  | -- | --
1234789-HPCDF | Sample 1 | ND | ND | 0.2805 | 0.28196 | 1234789-HPCDF | 1 | ND | ND | ND | ND | ND | ND | ND | ND | ND | ND | ND | ND | ND | ND | 2.805e-10 | Not Applicable | 2.805e-10 | ND
| Sample 2 | ND | ND | ND | ND |  | 2 | ND | ND | ND | ND | ND | ND | ND | ND | ND | ND | ND | ND |  |  | 2.8196e-10 | Not Applicable
| Background | 0.43286 | 0.43286 | ND | ND |  | -- | -- | -- | -- | -- | -- | -- | -- | -- | -- | -- | -- | -- |  |  | -- | --
OCDF | Sample 1 | 0.45461 | 0.57364 | ND | ND | OCDF | 1 | 0.45461 | ND | 0 | ND | 0 | ND | 0 | ND | 0 | ND | 0 | ND | 0 | 0 | -- | Not Applicable | -- | -23.15%
| Sample 2 | ND | ND | ND | ND |  | 2 | 0.57364 | ND | 0 | ND | 0 | ND | 0 | ND | 0 | ND | 0 | ND |  |  | -- | Not Applicable
| Background | 9.417 | 9.417 | ND | ND |  | -- | -- | -- | -- | -- | -- | -- | -- | -- | -- | -- | -- | -- |  |  | -- | --
[6 empty] | Total Dioxinh | 1 | -- | -- | -- | -- | -- | -- | -- | -- | -- | -- | -- | -- | 0 | 0 | -- | -- | -- | --
a If the corresponding sample speciation value does not = "ND" or all active sample speciation values = "ND," Sample Speciation with Detection Limits (SSDL) = Sample Speciation. Otherwise, (i.e., if the corresponding sample speciation value = "ND" and
at least one of the active sample speciation values does not = "ND," Sample Speciation with Detection Limits (SSDL) = 0.5 * Detection Limit.
b Background Corrected Concentration (BCC) = Test Concentration - Background Concentration
c Dilution-Corrected Concentration (DCC) = BCC / Dilution Correction Factor
d Quantity of Pollutant Emitted (QPE) =BDCC * Initial Plume Volume
e Emission Factor = QPE / No. of Items
Test Run Number | Run 1 | Run 2 | Bkgd |  |  | f Emission Factor = QPE / Net Explosive Weight
Volume at Actual Conditions (m3) | 5.6005 | 5.614 | 7.3308 |  |  | g If Average Emission Factor = "ND", Minimum Detection Limit Based Concentration = Test Minimum DL in mg/m3
Volume at EPA Stationary Source Program Standard Conditions (m3) | 5.79 | 5.7741 | 7.6211 |  |  | h Total Dioxin = Sum of all emission factors of dioxin compounds included in AP-42.
Volume Adjustment Factor | 0.96726 | 0.97228 | 0.9619
Original Analytical Data
Pollutant | Sample ID | Sample Speciation (pg/m3) |  | Detection Limits (pg/m3)
|  | Run 1 | Run 2 | Run 1 | Run 2
2378-TCDD | Sample 1 | ND | ND | 0.25 | 0.23
| Sample 2 | ND | ND | ND | ND
| Background | 1.72 | 1.72 | ND | ND
12378-PECDD | Sample 1 | ND | ND | 0.39 | 0.33
| Sample 2 | ND | ND | ND | ND
| Background | 0.5 | 0.5 | ND | ND
123478-HXCDD | Sample 1 | ND | ND | 0.2 | 0.25
| Sample 2 | ND | ND | ND | ND
| Background | 0.22 | 0.22 | ND | ND
123678-HXCDD | Sample 1 | ND | ND | 0.23 | 0.28
| Sample 2 | ND | ND | ND | ND
| Background | 3.34 | 3.334 | ND | ND
123789-HXCDD | Sample 1 | ND | ND | 0.2 | 0.24
| Sample 2 | ND | ND | ND | ND
| Background | 1.09 | 1.09 | ND | ND
1,2,3,4,6,7,8-HpCDD | Sample 1 | 0.51 | 0.96 | ND | ND
| Sample 2 | ND | ND | ND | ND
| Background | 36.99 | 36.99 | ND | ND
OCDD | Sample 1 | 3.63 | 6.69 | ND | ND
| Sample 2 | ND | ND | ND | ND
| Background | 202.29 | 202.29 | ND | ND
2,3,7,8-TCDF | Sample 1 | ND | ND | 0.38 | 0.34
| Sample 2 | ND | ND | ND | ND
| Background | 3.78 | 3.78 | ND | ND
12378-PECDF | Sample 1 | ND | ND | 0.31 | 0.24
| Sample 2 | ND | ND | ND | ND
| Background | 1.75 | 1.75 | ND | ND
23478-PECDF | Sample 1 | ND | ND | 0.29 | 0.22
| Sample 2 | ND | ND | ND | ND
| Background | 1.67 | 1.67 | ND | ND
1,2,3,4,7,8-HxCDF | Sample 1 | ND | 0.12 | 0.18 | ND
| Sample 2 | ND | ND | ND | ND
| Background | 2.78 | 2.78 | ND | ND
1,2,3,6,7,8-HxCDF | Sample 1 | ND | ND | 0.19 | 0.17
| Sample 2 | ND | ND | ND | ND
| Background | 1.07 | 1.07 | ND | ND
123789-HXCDF | Sample 1 | ND | ND | 0.23 | 0.21
| Sample 2 | ND | ND | ND | ND
| Background | 0.07 | 0.07 | ND | ND
2,3,4,6,7,8-HxCDF | Sample 1 | ND | ND | 0.2 | 0.18
| Sample 2 | ND | ND | ND | ND
| Background | 0.61 | 0.61 | ND | ND
1,2,3,4,6,7,8-HpCDF | Sample 1 | 0.19 | 0.28 | ND | ND
| Sample 2 | ND | ND | ND | ND
| Background | 6.87 | 6.87 | ND | ND
1234789-HPCDF | Sample 1 | ND | ND | 0.29 | 0.29
| Sample 2 | ND | ND | ND | ND
| Background | 0.45 | 0.45 | ND | ND
OCDF | Sample 1 | 0.47 | 0.59 | ND | ND
| Sample 2 | ND | ND | ND | ND
| Background | 9.79 | 9.79 | ND | ND
Note on A32: Compound present in the lab blank at levels above 50 % of test values.
Note on A35: Compound present in the lab blank at levels above 50 % of test values.
Note on A47: Compound present in the lab blank at levels above 50 % of test values.
Note on A59: Compound present in the lab blank at levels above 50 % of test values.
Note on A65: Compound present in the lab blank at levels above 50 % of test values.
Note on A98: Compound present in the lab blank at levels above 50 % of test values.
Note on A101: Compound present in the lab blank at levels above 50 % of test values.
Note on A113: Compound present in the lab blank at levels above 50 % of test values.
Note on A125: Compound present in the lab blank at levels above 50 % of test values.
Note on A131: Compound present in the lab blank at levels above 50 % of test values.

## Energetics
Energetics Data and Emission Factor Calculations
H974 - M267 Practice Warhead
Test Run Number | 1 | 2 | Background
Number of Items Tested | 1 | 1 | 0
Net Explosive Weight for All Items (lb) | 7.1711 | 7.1711 | NA
Initial Plume Volume (m3) | 5280.526 | 5280.526 | 5280.526
Dilution Correction Factor | 0.824 | 0.777 | NA
Is Sample 1 Active? | Yes | Yes | Yes
Is Sample 2 Active? | No | No | No
Energetic (Resin) Sample Volume (m3) Corrected to EPA Stationary Source Program Standard Conditions
Sample 1 | 2.3839 | 2.5137
Sample 2 | NA | NA
Background | 2.6195 | 2.6195
Pollutant | Sample ID | Sample Speciation (ug) |  | Detection Limits (ug) |  | Pollutant | Run Number | Sample Speciation with Detection Limits (SSDL) (ug)a |  | Background Corrected Concentration (BCC) (mg/m3)b |  | Dilution Corrected Concentration (DCC) (mg/m3)c |  | Quantity of Pollutant Emitted (QPE) (lb)d |  | Emission Factor (lb/item)e |  | Emission Factor (lb/lb NEW)f |  | Average Emission Factor |  | Detection Limit Based Concentration (mg/m3)g |  | Minimum Detection Limit Based Concentration (mg/m3) | Test Concentration Relative Percent Difference
|  | Run 1 | Run 2 | Run 1 | Run 2 |  |  | Sample 1 | Sample 2 | Sample 1 | Sample 2 | Sample 1 | Sample 2 | Sample 1 | Sample 2 | Sample 1 | Sample 2 | Sample 1 | Sample 2 | (lb/item) | (lb/lb NEW) | Train A | Train B
Nitrobenzene | Sample 1 | ND | ND | 0.5 | 0.5 | Nitrobenzene | 1 | ND | ND | ND | ND | ND | ND | ND | ND | ND | ND | ND | ND | ND | ND | 0.00020974 | Not Applicable | 0.00019891 | ND
| Sample 2 | ND | ND | ND | ND |  | 2 | ND | ND | ND | ND | ND | ND | ND | ND | ND | ND | ND | ND |  |  | 0.00019891 | Not Applicable
| Background | ND | ND | 0.5 | 0.5 |  | -- | -- | -- | -- | -- | -- | -- | -- | -- | -- | -- | -- | -- |  |  | -- | --
2-Nitrotoluene | Sample 1 | ND | ND | 0.5 | 0.5 | 2-Nitrotoluene | 1 | ND | ND | ND | ND | ND | ND | ND | ND | ND | ND | ND | ND | ND | ND | 0.00020974 | Not Applicable | 0.00019891 | ND
| Sample 2 | ND | ND | ND | ND |  | 2 | ND | ND | ND | ND | ND | ND | ND | ND | ND | ND | ND | ND |  |  | 0.00019891 | Not Applicable
| Background | ND | ND | 0.5 | 0.5 |  | -- | -- | -- | -- | -- | -- | -- | -- | -- | -- | -- | -- | -- |  |  | -- | --
3-Nitrotoluene | Sample 1 | ND | ND | 0.5 | 0.5 | 3-Nitrotoluene | 1 | ND | ND | ND | ND | ND | ND | ND | ND | ND | ND | ND | ND | ND | ND | 0.00020974 | Not Applicable | 0.00019891 | ND
| Sample 2 | ND | ND | ND | ND |  | 2 | ND | ND | ND | ND | ND | ND | ND | ND | ND | ND | ND | ND |  |  | 0.00019891 | Not Applicable
| Background | ND | ND | 0.5 | 0.5 |  | -- | -- | -- | -- | -- | -- | -- | -- | -- | -- | -- | -- | -- |  |  | -- | --
4-Nitrotoluene | Sample 1 | ND | ND | 0.5 | 0.5 | 4-Nitrotoluene | 1 | ND | ND | ND | ND | ND | ND | ND | ND | ND | ND | ND | ND | ND | ND | 0.00020974 | Not Applicable | 0.00019891 | ND
| Sample 2 | ND | ND | ND | ND |  | 2 | ND | ND | ND | ND | ND | ND | ND | ND | ND | ND | ND | ND |  |  | 0.00019891 | Not Applicable
| Background | ND | ND | 0.5 | 0.5 |  | -- | -- | -- | -- | -- | -- | -- | -- | -- | -- | -- | -- | -- |  |  | -- | --
Nitroglycerine | Sample 1 | ND | ND | 0.5 | 0.5 | Nitroglycerine | 1 | ND | ND | ND | ND | ND | ND | ND | ND | ND | ND | ND | ND | ND | ND | 0.00020974 | Not Applicable | 0.00019891 | ND
| Sample 2 | ND | ND | ND | ND |  | 2 | ND | ND | ND | ND | ND | ND | ND | ND | ND | ND | ND | ND |  |  | 0.00019891 | Not Applicable
| Background | ND | ND | 0.5 | 0.5 |  | -- | -- | -- | -- | -- | -- | -- | -- | -- | -- | -- | -- | -- |  |  | -- | --
1,3-Dinitrobenzene | Sample 1 | ND | ND | 0.5 | 0.5 | 1,3-Dinitrobenzene | 1 | ND | ND | ND | ND | ND | ND | ND | ND | ND | ND | ND | ND | ND | ND | 0.00020974 | Not Applicable | 0.00019891 | ND
| Sample 2 | ND | ND | ND | ND |  | 2 | ND | ND | ND | ND | ND | ND | ND | ND | ND | ND | ND | ND |  |  | 0.00019891 | Not Applicable
| Background | ND | ND | 0.5 | 0.5 |  | -- | -- | -- | -- | -- | -- | -- | -- | -- | -- | -- | -- | -- |  |  | -- | --
2,6-Dinitrotoluene | Sample 1 | ND | ND | 0.5 | 0.5 | 2,6-Dinitrotoluene | 1 | ND | ND | ND | ND | ND | ND | ND | ND | ND | ND | ND | ND | ND | ND | 0.00020974 | Not Applicable | 0.00019891 | ND
| Sample 2 | ND | ND | ND | ND |  | 2 | ND | ND | ND | ND | ND | ND | ND | ND | ND | ND | ND | ND |  |  | 0.00019891 | Not Applicable
| Background | ND | ND | 0.5 | 0.5 |  | -- | -- | -- | -- | -- | -- | -- | -- | -- | -- | -- | -- | -- |  |  | -- | --
2,4-Dinitrotoluene | Sample 1 | ND | ND | 0.5 | 0.5 | 2,4-Dinitrotoluene | 1 | ND | ND | ND | ND | ND | ND | ND | ND | ND | ND | ND | ND | ND | ND | 0.00020974 | Not Applicable | 0.00019891 | ND
| Sample 2 | ND | ND | ND | ND |  | 2 | ND | ND | ND | ND | ND | ND | ND | ND | ND | ND | ND | ND |  |  | 0.00019891 | Not Applicable
| Background | ND | ND | 0.5 | 0.5 |  | -- | -- | -- | -- | -- | -- | -- | -- | -- | -- | -- | -- | -- |  |  | -- | --
1,3,5-Trinitrobenzene | Sample 1 | ND | ND | 0.5 | 0.5 | 1,3,5-Trinitrobenzene | 1 | ND | ND | ND | ND | ND | ND | ND | ND | ND | ND | ND | ND | ND | ND | 0.00020974 | Not Applicable | 0.00019891 | ND
| Sample 2 | ND | ND | ND | ND |  | 2 | ND | ND | ND | ND | ND | ND | ND | ND | ND | ND | ND | ND |  |  | 0.00019891 | Not Applicable
| Background | ND | ND | 0.5 | 0.5 |  | -- | -- | -- | -- | -- | -- | -- | -- | -- | -- | -- | -- | -- |  |  | -- | --
2,4,6-Trinitrotoluene | Sample 1 | ND | ND | 0.5 | 0.5 | 2,4,6-Trinitrotoluene | 1 | ND | ND | ND | ND | ND | ND | ND | ND | ND | ND | ND | ND | ND | ND | 0.00020974 | Not Applicable | 0.00019891 | ND
| Sample 2 | ND | ND | ND | ND |  | 2 | ND | ND | ND | ND | ND | ND | ND | ND | ND | ND | ND | ND |  |  | 0.00019891 | Not Applicable
| Background | ND | ND | 0.5 | 0.5 |  | -- | -- | -- | -- | -- | -- | -- | -- | -- | -- | -- | -- | -- |  |  | -- | --
RDX | Sample 1 | ND | ND | 0.5 | 0.5 | RDX | 1 | ND | ND | ND | ND | ND | ND | ND | ND | ND | ND | ND | ND | ND | ND | 0.00020974 | Not Applicable | 0.00019891 | ND
| Sample 2 | ND | ND | ND | ND |  | 2 | ND | ND | ND | ND | ND | ND | ND | ND | ND | ND | ND | ND |  |  | 0.00019891 | Not Applicable
| Background | ND | ND | 0.5 | 0.5 |  | -- | -- | -- | -- | -- | -- | -- | -- | -- | -- | -- | -- | -- |  |  | -- | --
4-Amino-2,6-Dinitrotoluene | Sample 1 | ND | ND | 0.5 | 0.5 | 4-Amino-2,6-Dinitrotoluene | 1 | ND | ND | ND | ND | ND | ND | ND | ND | ND | ND | ND | ND | ND | ND | 0.00020974 | Not Applicable | 0.00019891 | ND
| Sample 2 | ND | ND | ND | ND |  | 2 | ND | ND | ND | ND | ND | ND | ND | ND | ND | ND | ND | ND |  |  | 0.00019891 | Not Applicable
| Background | ND | ND | 0.5 | 0.5 |  | -- | -- | -- | -- | -- | -- | -- | -- | -- | -- | -- | -- | -- |  |  | -- | --
2-Amino-4,6-Dinitrotoluene | Sample 1 | ND | ND | 0.5 | 0.5 | 2-Amino-4,6-Dinitrotoluene | 1 | ND | ND | ND | ND | ND | ND | ND | ND | ND | ND | ND | ND | ND | ND | 0.00020974 | Not Applicable | 0.00019891 | ND
| Sample 2 | ND | ND | ND | ND |  | 2 | ND | ND | ND | ND | ND | ND | ND | ND | ND | ND | ND | ND |  |  | 0.00019891 | Not Applicable
| Background | ND | ND | 0.5 | 0.5 |  | -- | -- | -- | -- | -- | -- | -- | -- | -- | -- | -- | -- | -- |  |  | -- | --
Tetryl | Sample 1 | ND | ND | 0.5 | 0.5 | Tetryl | 1 | ND | ND | ND | ND | ND | ND | ND | ND | ND | ND | ND | ND | ND | ND | 0.00020974 | Not Applicable | 0.00019891 | ND
| Sample 2 | ND | ND | ND | ND |  | 2 | ND | ND | ND | ND | ND | ND | ND | ND | ND | ND | ND | ND |  |  | 0.00019891 | Not Applicable
| Background | ND | ND | 0.5 | 0.5 |  | -- | -- | -- | -- | -- | -- | -- | -- | -- | -- | -- | -- | -- |  |  | -- | --
HMX | Sample 1 | ND | ND | 1 | 1 | HMX | 1 | ND | ND | ND | ND | ND | ND | ND | ND | ND | ND | ND | ND | ND | ND | 0.00041949 | Not Applicable | 0.00039783 | ND
| Sample 2 | ND | ND | ND | ND |  | 2 | ND | ND | ND | ND | ND | ND | ND | ND | ND | ND | ND | ND |  |  | 0.00039783 | Not Applicable
| Background | ND | ND | 1 | 1 |  | -- | -- | -- | -- | -- | -- | -- | -- | -- | -- | -- | -- | -- |  |  | -- | --
Dibutylphthalate | Sample 1 | ND | ND | 12 | 12 | Dibutylphthalate | 1 | ND | ND | ND | ND | ND | ND | ND | ND | ND | ND | ND | ND | ND | ND | 0.0050339 | Not Applicable | 0.0047739 | ND
| Sample 2 | ND | ND | ND | ND |  | 2 | ND | ND | ND | ND | ND | ND | ND | ND | ND | ND | ND | ND |  |  | 0.0047739 | Not Applicable
| Background | ND | ND | 12 | 12 |  | -- | -- | -- | -- | -- | -- | -- | -- | -- | -- | -- | -- | -- |  |  | -- | --
Dioctylphthalate | Sample 1 | ND | ND | 12 | 12 | Dioctylphthalate | 1 | ND | ND | ND | ND | ND | ND | ND | ND | ND | ND | ND | ND | ND | ND | 0.0050339 | Not Applicable | 0.0047739 | ND
| Sample 2 | ND | ND | ND | ND |  | 2 | ND | ND | ND | ND | ND | ND | ND | ND | ND | ND | ND | ND |  |  | 0.0047739 | Not Applicable
| Background | ND | ND | 12 | 12 |  | -- | -- | -- | -- | -- | -- | -- | -- | -- | -- | -- | -- | -- |  |  | -- | --
Diphenylamine | Sample 1 | ND | ND | 12 | 12 | Diphenylamine | 1 | ND | ND | ND | ND | ND | ND | ND | ND | ND | ND | ND | ND | ND | ND | 0.0050339 | Not Applicable | 0.0047739 | ND
| Sample 2 | ND | ND | ND | ND |  | 2 | ND | ND | ND | ND | ND | ND | ND | ND | ND | ND | ND | ND |  |  | 0.0047739 | Not Applicable
| Background | ND | ND | 12 | 12 |  | -- | -- | -- | -- | -- | -- | -- | -- | -- | -- | -- | -- | -- |  |  | -- | --
PETN | Sample 1 | ND | ND | 1 | 1 | PETN | 1 | ND | ND | ND | ND | ND | ND | ND | ND | ND | ND | ND | ND | ND | ND | 0.00041949 | Not Applicable | 0.00039783 | ND
| Sample 2 | ND | ND | ND | ND |  | 2 | ND | ND | ND | ND | ND | ND | ND | ND | ND | ND | ND | ND |  |  | 0.00039783 | Not Applicable
| Background | ND | ND | 1 | 1 |  | -- | -- | -- | -- | -- | -- | -- | -- | -- | -- | -- | -- | -- |  |  | -- | --
Energetic (Filter) Sample Volume (m3) Corrected to EPA Stationary Source Program Standard Conditions
| Run 1 | Run 2
Sample 1 | 2.3839 | 2.5137
Sample 2 | NA | NA
Background | 2.6195 | 2.6195
Pollutant | Sample ID | Sample Speciation (ug) |  | Detection Limits (ug) |  | Pollutant | Run Number | Sample Speciation with Detection Limits (SSDL) (ug)a |  | Background Corrected Concentration (BCC) (mg/m3)b |  | Dilution Corrected Concentration (DCC) (mg/m3)c |  | Quantity of Pollutant Emitted (QPE) (lb)d |  | Emission Factor (lb/item)e |  | Emission Factor (lb/lb NEW)f |  | Average Emission Factor |  | Detection Limit Based Concentration (mg/m3)g |  | Minimum Detection Limit Based Concentration (mg/m3) | Test Concentration Relative Percent Difference
|  | Run 1 | Run 2 | Run 1 | Run 2 |  |  | Sample 1 | Sample 2 | Sample 1 | Sample 2 | Sample 1 | Sample 2 | Sample 1 | Sample 2 | Sample 1 | Sample 2 | Sample 1 | Sample 2 | (lb/item) | (lb/lb NEW) | Train A | Train B
Nitrobenzene | Sample 1 | ND | ND | 0.4 | 0.4 | Nitrobenzene | 1 | ND | ND | ND | ND | ND | ND | ND | ND | ND | ND | ND | ND | ND | ND | 0.0001678 | Not Applicable | 0.00015913 | ND
| Sample 2 | ND | ND | ND | ND |  | 2 | ND | ND | ND | ND | ND | ND | ND | ND | ND | ND | ND | ND |  |  | 0.00015913 | Not Applicable
| Background | ND | ND | 0.4 | 0.4 |  | -- | -- | -- | -- | -- | -- | -- | -- | -- | -- | -- | -- | -- |  |  | -- | --
2-Nitrotoluene | Sample 1 | ND | ND | 0.4 | 0.4 | 2-Nitrotoluene | 1 | ND | ND | ND | ND | ND | ND | ND | ND | ND | ND | ND | ND | ND | ND | 0.0001678 | Not Applicable | 0.00015913 | ND
| Sample 2 | ND | ND | ND | ND |  | 2 | ND | ND | ND | ND | ND | ND | ND | ND | ND | ND | ND | ND |  |  | 0.00015913 | Not Applicable
| Background | ND | ND | 0.4 | 0.4 |  | -- | -- | -- | -- | -- | -- | -- | -- | -- | -- | -- | -- | -- |  |  | -- | --
3-Nitrotoluene | Sample 1 | ND | ND | 0.4 | 0.4 | 3-Nitrotoluene | 1 | ND | ND | ND | ND | ND | ND | ND | ND | ND | ND | ND | ND | ND | ND | 0.0001678 | Not Applicable | 0.00015913 | ND
| Sample 2 | ND | ND | ND | ND |  | 2 | ND | ND | ND | ND | ND | ND | ND | ND | ND | ND | ND | ND |  |  | 0.00015913 | Not Applicable
| Background | ND | ND | 0.4 | 0.4 |  | -- | -- | -- | -- | -- | -- | -- | -- | -- | -- | -- | -- | -- |  |  | -- | --
4-Nitrotoluene | Sample 1 | ND | ND | 2 | 2 | 4-Nitrotoluene | 1 | ND | ND | ND | ND | ND | ND | ND | ND | ND | ND | ND | ND | ND | ND | 0.00083898 | Not Applicable | 0.00079565 | ND
| Sample 2 | ND | ND | ND | ND |  | 2 | ND | ND | ND | ND | ND | ND | ND | ND | ND | ND | ND | ND |  |  | 0.00079565 | Not Applicable
| Background | ND | ND | 0.4 | 0.4 |  | -- | -- | -- | -- | -- | -- | -- | -- | -- | -- | -- | -- | -- |  |  | -- | --
Nitroglycerine | Sample 1 | ND | ND | 0.4 | 0.4 | Nitroglycerine | 1 | ND | ND | ND | ND | ND | ND | ND | ND | ND | ND | ND | ND | ND | ND | 0.0001678 | Not Applicable | 0.00015913 | ND
| Sample 2 | ND | ND | ND | ND |  | 2 | ND | ND | ND | ND | ND | ND | ND | ND | ND | ND | ND | ND |  |  | 0.00015913 | Not Applicable
| Background | ND | ND | 0.4 | 0.4 |  | -- | -- | -- | -- | -- | -- | -- | -- | -- | -- | -- | -- | -- |  |  | -- | --
1,3-Dinitrobenzene | Sample 1 | ND | ND | 0.4 | 0.4 | 1,3-Dinitrobenzene | 1 | ND | ND | ND | ND | ND | ND | ND | ND | ND | ND | ND | ND | ND | ND | 0.0001678 | Not Applicable | 0.00015913 | ND
| Sample 2 | ND | ND | ND | ND |  | 2 | ND | ND | ND | ND | ND | ND | ND | ND | ND | ND | ND | ND |  |  | 0.00015913 | Not Applicable
| Background | ND | ND | 0.4 | 0.4 |  | -- | -- | -- | -- | -- | -- | -- | -- | -- | -- | -- | -- | -- |  |  | -- | --
2,6-Dinitrotoluene | Sample 1 | ND | ND | 0.4 | 0.4 | 2,6-Dinitrotoluene | 1 | ND | ND | ND | ND | ND | ND | ND | ND | ND | ND | ND | ND | ND | ND | 0.0001678 | Not Applicable | 0.00015913 | ND
| Sample 2 | ND | ND | ND | ND |  | 2 | ND | ND | ND | ND | ND | ND | ND | ND | ND | ND | ND | ND |  |  | 0.00015913 | Not Applicable
| Background | ND | ND | 0.4 | 0.4 |  | -- | -- | -- | -- | -- | -- | -- | -- | -- | -- | -- | -- | -- |  |  | -- | --
2,4-Dinitrotoluene | Sample 1 | ND | ND | 0.4 | 0.4 | 2,4-Dinitrotoluene | 1 | ND | ND | ND | ND | ND | ND | ND | ND | ND | ND | ND | ND | ND | ND | 0.0001678 | Not Applicable | 0.00015913 | ND
| Sample 2 | ND | ND | ND | ND |  | 2 | ND | ND | ND | ND | ND | ND | ND | ND | ND | ND | ND | ND |  |  | 0.00015913 | Not Applicable
| Background | ND | ND | 0.4 | 0.4 |  | -- | -- | -- | -- | -- | -- | -- | -- | -- | -- | -- | -- | -- |  |  | -- | --
1,3,5-Trinitrobenzene | Sample 1 | ND | ND | 0.4 | 0.4 | 1,3,5-Trinitrobenzene | 1 | ND | ND | ND | ND | ND | ND | ND | ND | ND | ND | ND | ND | ND | ND | 0.0001678 | Not Applicable | 0.00015913 | ND
| Sample 2 | ND | ND | ND | ND |  | 2 | ND | ND | ND | ND | ND | ND | ND | ND | ND | ND | ND | ND |  |  | 0.00015913 | Not Applicable
| Background | ND | ND | 0.4 | 0.4 |  | -- | -- | -- | -- | -- | -- | -- | -- | -- | -- | -- | -- | -- |  |  | -- | --
2,4,6-Trinitrotoluene | Sample 1 | ND | ND | 0.4 | 0.4 | 2,4,6-Trinitrotoluene | 1 | ND | ND | ND | ND | ND | ND | ND | ND | ND | ND | ND | ND | ND | ND | 0.0001678 | Not Applicable | 0.00015913 | ND
| Sample 2 | ND | ND | ND | ND |  | 2 | ND | ND | ND | ND | ND | ND | ND | ND | ND | ND | ND | ND |  |  | 0.00015913 | Not Applicable
| Background | ND | ND | 0.4 | 0.4 |  | -- | -- | -- | -- | -- | -- | -- | -- | -- | -- | -- | -- | -- |  |  | -- | --
RDX | Sample 1 | ND | ND | 0.4 | 0.4 | RDX | 1 | ND | ND | ND | ND | ND | ND | ND | ND | ND | ND | ND | ND | ND | ND | 0.0001678 | Not Applicable | 0.00015913 | ND
| Sample 2 | ND | ND | ND | ND |  | 2 | ND | ND | ND | ND | ND | ND | ND | ND | ND | ND | ND | ND |  |  | 0.00015913 | Not Applicable
| Background | ND | ND | 0.4 | 0.4 |  | -- | -- | -- | -- | -- | -- | -- | -- | -- | -- | -- | -- | -- |  |  | -- | --
4-Amino-2,6-Dinitrotoluene | Sample 1 | ND | ND | 0.4 | 0.4 | 4-Amino-2,6-Dinitrotoluene | 1 | ND | ND | ND | ND | ND | ND | ND | ND | ND | ND | ND | ND | ND | ND | 0.0001678 | Not Applicable | 0.00015913 | ND
| Sample 2 | ND | ND | ND | ND |  | 2 | ND | ND | ND | ND | ND | ND | ND | ND | ND | ND | ND | ND |  |  | 0.00015913 | Not Applicable
| Background | ND | ND | 0.4 | 0.4 |  | -- | -- | -- | -- | -- | -- | -- | -- | -- | -- | -- | -- | -- |  |  | -- | --
2-Amino-4,6-Dinitrotoluene | Sample 1 | ND | ND | 0.4 | 0.4 | 2-Amino-4,6-Dinitrotoluene | 1 | ND | ND | ND | ND | ND | ND | ND | ND | ND | ND | ND | ND | ND | ND | 0.0001678 | Not Applicable | 0.00015913 | ND
| Sample 2 | ND | ND | ND | ND |  | 2 | ND | ND | ND | ND | ND | ND | ND | ND | ND | ND | ND | ND |  |  | 0.00015913 | Not Applicable
| Background | ND | ND | 0.4 | 0.4 |  | -- | -- | -- | -- | -- | -- | -- | -- | -- | -- | -- | -- | -- |  |  | -- | --
Tetryl | Sample 1 | ND | ND | 0.4 | 0.4 | Tetryl | 1 | ND | ND | ND | ND | ND | ND | ND | ND | ND | ND | ND | ND | ND | ND | 0.0001678 | Not Applicable | 0.00015913 | ND
| Sample 2 | ND | ND | ND | ND |  | 2 | ND | ND | ND | ND | ND | ND | ND | ND | ND | ND | ND | ND |  |  | 0.00015913 | Not Applicable
| Background | ND | ND | 0.4 | 0.4 |  | -- | -- | -- | -- | -- | -- | -- | -- | -- | -- | -- | -- | -- |  |  | -- | --
HMX | Sample 1 | ND | ND | 4 | 4 | HMX | 1 | ND | ND | ND | ND | ND | ND | ND | ND | ND | ND | ND | ND | ND | ND | 0.001678 | Not Applicable | 0.0015913 | ND
| Sample 2 | ND | ND | ND | ND |  | 2 | ND | ND | ND | ND | ND | ND | ND | ND | ND | ND | ND | ND |  |  | 0.0015913 | Not Applicable
| Background | ND | ND | 4 | 4 |  | -- | -- | -- | -- | -- | -- | -- | -- | -- | -- | -- | -- | -- |  |  | -- | --
Dibutylphthalate | Sample 1 | ND | ND | 10 | 10 | Dibutylphthalate | 1 | ND | ND | ND | ND | ND | ND | ND | ND | ND | ND | ND | ND | ND | ND | 0.0041949 | Not Applicable | 0.0039783 | ND
| Sample 2 | ND | ND | ND | ND |  | 2 | ND | ND | ND | ND | ND | ND | ND | ND | ND | ND | ND | ND |  |  | 0.0039783 | Not Applicable
| Background | ND | ND | 10 | 10 |  | -- | -- | -- | -- | -- | -- | -- | -- | -- | -- | -- | -- | -- |  |  | -- | --
Dioctylphthalate | Sample 1 | ND | ND | 10 | 10 | Dioctylphthalate | 1 | ND | ND | ND | ND | ND | ND | ND | ND | ND | ND | ND | ND | ND | ND | 0.0041949 | Not Applicable | 0.0039783 | ND
| Sample 2 | ND | ND | ND | ND |  | 2 | ND | ND | ND | ND | ND | ND | ND | ND | ND | ND | ND | ND |  |  | 0.0039783 | Not Applicable
| Background | ND | ND | 10 | 10 |  | -- | -- | -- | -- | -- | -- | -- | -- | -- | -- | -- | -- | -- |  |  | -- | --
Diphenylamine | Sample 1 | ND | ND | 10 | 10 | Diphenylamine | 1 | ND | ND | ND | ND | ND | ND | ND | ND | ND | ND | ND | ND | ND | ND | 0.0041949 | Not Applicable | 0.0039783 | ND
| Sample 2 | ND | ND | ND | ND |  | 2 | ND | ND | ND | ND | ND | ND | ND | ND | ND | ND | ND | ND |  |  | 0.0039783 | Not Applicable
| Background | ND | ND | 10 | 10 |  | -- | -- | -- | -- | -- | -- | -- | -- | -- | -- | -- | -- | -- |  |  | -- | --
PETN | Sample 1 | ND | ND | 0.8 | 0.8 | PETN | 1 | ND | ND | ND | ND | ND | ND | ND | ND | ND | ND | ND | ND | ND | ND | 0.00033559 | Not Applicable | 0.00031826 | ND
| Sample 2 | ND | ND | ND | ND |  | 2 | ND | ND | ND | ND | ND | ND | ND | ND | ND | ND | ND | ND |  |  | 0.00031826 | Not Applicable
| Background | ND | ND | 0.8 | 0.8 |  | -- | -- | -- | -- | -- | -- | -- | -- | -- | -- | -- | -- | -- |  |  | -- | --
a If the corresponding sample speciation value does not = "ND" or all active sample speciation values = "ND," Sample Speciation with Detection Limits (SSDL) = Sample Speciation. Otherwise, (i.e., if the corresponding sample speciation value = "ND" and
at least one of the active sample speciation values does not = "ND," Sample Speciation with Detection Limits (SSDL) = 0.5 * Detection Limit.
b Background Corrected Concentration (BCC) = Test Mass/Test Sample Volume - Background Mass/ Background Sample Volume
c Dilution-Corrected Concentration (DCC) = BCC / Dilution Correction Factor
d Quantity of Pollutant Emitted (QPE) =BDCC * Initial Plume Volume
e Emission Factor = QPE / No. of Items
f Emission Factor = QPE / Net Explosive Weight
g If Average Emission Factor = "ND", Minimum Detection Limit Based Concentration = Test DL/Test Sample volume in mg/m3
[6 empty] | Pollutant | Total Emission Factorh |  | Overall Detection Limit Based Concentration (mg/m3)i
[7 empty] | (lb/item) | (lb/lb NEW)
[6 empty] | Nitrobenzene | ND | ND | 0.00015913
[6 empty] | 2-Nitrotoluene | ND | ND | 0.00015913
[6 empty] | 3-Nitrotoluene | ND | ND | 0.00015913
[6 empty] | 4-Nitrotoluene | ND | ND | 0.00079565
[6 empty] | Nitroglycerine | ND | ND | 0.00015913
[6 empty] | 1,3-Dinitrobenzene | ND | ND | 0.00015913
[6 empty] | 2,6-Dinitrotoluene | ND | ND | 0.00015913
[6 empty] | 2,4-Dinitrotoluene | ND | ND | 0.00015913
[6 empty] | 1,3,5-Trinitrobenzene | ND | ND | 0.00015913
[6 empty] | 2,4,6-Trinitrotoluene | ND | ND | 0.00015913
[6 empty] | RDX | ND | ND | 0.00015913
[6 empty] | 4-Amino-2,6-Dinitrotoluene | ND | ND | 0.00015913
[6 empty] | 2-Amino-4,6-Dinitrotoluene | ND | ND | 0.00015913
[6 empty] | Tetryl | ND | ND | 0.00015913
[6 empty] | HMX | ND | ND | 0.0015913
[6 empty] | Dibutylphthalate | ND | ND | 0.0039783
[6 empty] | Dioctylphthalate | ND | ND | 0.0039783
[6 empty] | Diphenylamine | ND | ND | 0.0039783
[6 empty] | PETN | ND | ND | 0.00031826
h Total Emission factor = Resin Emission Factor + Filter Emission Factor
i If Total Emission factor is "ND", Overall Detection Limit Based Concentration = Filter Minimum Detection Limit Based Concentration

## Perchlorate
Perchlorate Data and Emission Factor Calculations
H974 - M267 Practice Warhead
Test Run Number | 1 | 2 | Background
Number of Items Tested | 1 | 1 | 0
Net Explosive Weight for All Items (lb) | 7.1711 | 7.1711 | NA
Initial Plume Volume (m3) | 5280.526 | 5280.526 | 5280.526
Dilution Correction Factor | 0.824 | 0.777 | NA
Is Sample 1 Active? | Yes | Yes | Yes
Is Sample 2 Active? | No | No | No
Analytical Data Corrected for Volume at EPA Stationary Source Program Standard Conditions
Pollutant | Sample ID | Sample Speciation (mg/m3) |  | Detection Limits (mg/m3) |  | Pollutant | Run Number | Sample Speciation with Detection Limits (SSDL) (mg/m3)a |  | Background Corrected Concentration (BCC) (mg/m3)b |  | Dilution Corrected Concentration (DCC) (mg/m3)c |  | Quantity of Pollutant Emitted (QPE) (lb)d |  | Emission Factor (lb/item)e |  | Emission Factor (lb/lb NEW)f |  | Average Emission Factor |  | Detection Limit Based Concentration (mg/m3)g |  | Minimum Detection Limit Based Concentration (mg/m3) | Test Concentration Relative Percent Difference
|  | Run 1 | Run 2 | Run 1 | Run 2 |  |  | Sample 1 | Sample 2 | Sample 1 | Sample 2 | Sample 1 | Sample 2 | Sample 1 | Sample 2 | Sample 1 | Sample 2 | Sample 1 | Sample 2 | (lb/item) | (lb/lb NEW) | Train A | Train B
Particulate Perchlorate | Sample 1 | ND | ND | 0.096726 | 0.088477 | Particulate Perchlorate | 1 | ND | ND | ND | ND | ND | ND | ND | ND | ND | ND | ND | ND | ND | ND | 0.096726 | Not Applicable | 0.088477 | ND
| Sample 2 | ND | ND | ND | ND |  | 2 | ND | ND | ND | ND | ND | ND | ND | ND | ND | ND | ND | ND |  |  | 0.088477 | Not Applicable
| Background | ND | ND | 0.079838 | 0.079838 |  | -- | -- | -- | -- | -- | -- | -- | -- | -- | -- | -- | -- | -- |  |  | -- | --
Perchlorate Impinger | Sample 1 | ND | ND | 0.096726 | 0.088477 | Perchlorate Impinger | 1 | ND | ND | ND | ND | ND | ND | ND | ND | ND | ND | ND | ND | ND | ND | 0.096726 | Not Applicable | 0.088477 | ND
| Sample 2 | ND | ND | ND | ND |  | 2 | ND | ND | ND | ND | ND | ND | ND | ND | ND | ND | ND | ND |  |  | 0.088477 | Not Applicable
| Background | ND | ND | 0.079838 | 0.079838 |  | -- | -- | -- | -- | -- | -- | -- | -- | -- | -- | -- | -- | -- |  |  | -- | --
[6 empty] | Total Perchlorate | [13 empty] | ND | ND |  |  | 0.088477 | --
[7 empty] | -- | -- | -- | -- | -- | -- | -- | -- | -- | -- | -- | -- | -- |  |  | -- | --
a If the corresponding sample speciation value does not = "ND" or all active sample speciation values = "ND," Sample Speciation with Detection Limits (SSDL) = Sample Speciation. Otherwise, (i.e., if the corresponding sample speciation value = "ND" and
at least one of the active sample speciation values does not = "ND," Sample Speciation with Detection Limits (SSDL) = 0.5 * Detection Limit.
b Background Corrected Concentration (BCC) = Test Concentration - Background Concentration
c Dilution-Corrected Concentration (DCC) = BCC / Dilution Correction Factor
d Quantity of Pollutant Emitted (QPE) =BDCC * Initial Plume Volume
e Emission Factor = QPE / No. of Items
Test Run Number | Run 1 | Run 2 | Bkgd |  |  | f Emission Factor = QPE / Net Explosive Weight
Volume at Actual Conditions (m3) | 0.03986 | 0.044178 | 0.048318 |  |  | g If Average Emission Factor = "ND", Minimum Detection Limit Based Concentration = Test Minimum DL in mg/m3
Volume at EPA Stationary Source Program Standard Conditions (m3) | 0.041209 | 0.045438 | 0.050232
Volume Adjustment Factor | 0.96726 | 0.97228 | 0.9619
Original Analytical Data
Pollutant | Sample ID | Sample Speciation (mg/m3) |  | Detection Limits (mg/m3)
|  | Run 1 | Run 2 | Run 1 | Run 2
Particulate Perchlorate | Sample 1 | ND | ND | 0.1 | 0.091
| Sample 2 | ND | ND | ND | ND
| Background | ND | ND | 0.083 | 0.083
Perchlorate Impinger | Sample 1 | ND | ND | 0.1 | 0.091
| Sample 2 | ND | ND | ND | ND
| Background | ND | ND | 0.083 | 0.083