## Summary Data
Summary Data
Description of Munition Item Tested | Rocket, 2.75-inch with M151 High Explosive Warhead
DODIC | H163
Test Location | Aberdeen Proving Ground
Date Background Run Conducted | 2006-05-02
Number of Test Runs Conducted | 2
Test Run Number | 1 | 2 | Background | Background 2
Date Test Run Conducted | 2006-05-10 | 2006-05-11 | 2006-05-10 | 2006-05-11
No. of Items Tested | 1 | 1 | 0 | 0
Net Explosive Weight for One Item (lb) | 2.32 | 2.32 | 2.32 | 2.32
Net Explosive Weight for All Items (lb) | 2.32 | 2.32 | NA | NA
Initial Plume Volume (m3) | 399.268 | 399.268 | 399.268 | 399.268

## AP-42
AP-42 Data
H163 - Rocket, 2.75-inch with M151 High Explosive Warhead
CAS # | Pollutant (Official [AP-42] Notation) | Emission Factor |  | HAP | Toxic
|  | lb/item | lb/lb NEW
Carbon Dioxide, Criteria Pollutants, Methane, and Total Suspended Particulate
124-38-9 | Carbon dioxide | 0.69677 | 0.30033 | No | No
630-08-0 | Carbon monoxide | 0.39532 | 0.1704 | No | No
7439-92-1 | Lead | 0.00059574 | 0.00025679 | Yes | Yes
74-82-8 | Methane | 0.011855 | 0.00511 | No | No
-- | Oxides of nitrogen | 0.0056233 | 0.0024238 | No | No
-- | PM-2.5 | 0.12398 | 0.053442 | No | No
-- | PM-10 | 0.23983 | 0.10337 | No | No
12789-66-1 | Total suspended particulate | 0.2884 | 0.12431 | No | No
Hazardous Air Pollutants and Toxic Chemicals
83-32-9 | Acenaphthene | 9.776e-07 | 4.2138e-07 | Yes | No
208-96-8 | Acenaphthylene | 7.1081e-06 | 3.0638e-06 | Yes | No
75-07-0 | Acetaldehyde | 0.00060235 | 0.00025963 | Yes | Yes
75-05-8 | Acetonitrile | 0.00035471 | 0.00015289 | Yes | Yes
107-02-8 | Acrolein | 0.00011324 | 4.881e-05 | Yes | Yes
107-13-1 | Acrylonitrile | 2.6911e-05 | 1.1599e-05 | Yes | Yes
7429-90-5 | Aluminum | 0.0071364 | 0.003076 | No | Yes
7664-41-7 | Ammonia | 0.038657 | 0.016663 | No | Yes
120-12-7 | Anthracene | 1.2195e-06 | 5.2563e-07 | Yes | Yes
7440-36-0 | Antimony | 1.0103e-05 | 4.3546e-06 | Yes | Yes
7440-38-2 | Arsenic | 4.4387e-06 | 1.9132e-06 | Yes | Yes
7440-39-3 | Barium | 5.4869e-05 | 2.365e-05 | No | Yes
71-43-2 | Benzene | 0.00025039 | 0.00010793 | Yes | Yes
56-55-3 | Benzo[a]anthracene | 5.0802e-07 | 2.1897e-07 | Yes | Yes
207-08-9 | Benzo[k]fluoranthene | 5.1736e-08 | 2.23e-08 | Yes | Yes
191-24-2 | Benzo[g,h,i]perylene | 7.914e-08 | 3.4112e-08 | Yes | Yes
192-97-2 | Benzo[e]pyrene | 2.1382e-07 | 9.2166e-08 | Yes | No
106-99-0 | 1,3-Butadiene | 8.5447e-05 | 3.683e-05 | Yes | Yes
7440-43-9 | Cadmium | 0.0010916 | 0.00047053 | Yes | Yes
75-15-0 | Carbon disulfide | 2.0012e-05 | 8.6259e-06 | Yes | Yes
7440-47-3 | Chromium | 6.3006e-05 | 2.7158e-05 | Yes | Yes
218-01-9 | Chrysene | 7.431e-07 | 3.203e-07 | Yes | Yes
7440-48-4 | Cobalt | 4.6643e-06 | 2.0105e-06 | Yes | Yes
7440-50-8 | Copper | 0.00090043 | 0.00038812 | No | Yes
4170-30-3 | Crotonaldehyde | 2.2177e-05 | 9.5591e-06 | No | Yes
57-12-5 | Particulate cyanide | 5.7145e-05 | 2.4632e-05 | Yes | Yes
84-74-2 | Dibutyl phthalate | 4.6214e-06 | 1.992e-06 | Yes | Yes
107-06-2 | 1,2-Dichloroethane | 6.8881e-06 | 2.969e-06 | Yes | Yes
-- | Total dioxin/furan compounds | 2.4895e-11 | 1.073e-11 | Yes | Yes
122-39-4 | Diphenylamine | 2.2194e-06 | 9.5663e-07 | No | Yes
100-41-4 | Ethylbenzene | 8.3864e-06 | 3.6148e-06 | Yes | Yes
74-85-1 | Ethylene | 0.001899 | 0.00081853 | No | Yes
206-44-0 | Fluoranthene | 2.8596e-06 | 1.2326e-06 | Yes | Yes
86-73-7 | Fluorene | 2.0098e-06 | 8.6629e-07 | Yes | No
50-00-0 | Formaldehyde | 0.00035752 | 0.0001541 | Yes | Yes
74-90-8 | Hydrogen cyanide | 0.0045284 | 0.0019519 | Yes | Yes
193-39-5 | Indeno[1,2,3-cd]pyrene | 4.0443e-08 | 1.7432e-08 | Yes | Yes
7439-92-1 | Lead | 0.00059574 | 0.00025679 | Yes | Yes
7439-96-5 | Manganese | 0.00066829 | 0.00028806 | Yes | Yes
75-09-2 | Methylene chloride | 3.0916e-06 | 1.3326e-06 | Yes | Yes
91-20-3 | Naphthalene | 2.4636e-05 | 1.0619e-05 | Yes | Yes
7440-02-0 | Nickel | 0.00042911 | 0.00018496 | Yes | Yes
55-63-0 | Nitroglycerin | 6.4222e-05 | 2.7682e-05 | No | Yes
85-01-8 | Phenanthrene | 6.0539e-06 | 2.6094e-06 | Yes | Yes
108-95-2 | Phenol | 1.3648e-05 | 5.8827e-06 | Yes | Yes
123-38-6 | Propionaldehyde | 6.0684e-05 | 2.6157e-05 | Yes | Yes
115-07-1 | Propylene | 0.00044318 | 0.00019103 | No | Yes
129-00-0 | Pyrene | 4.3822e-06 | 1.8889e-06 | Yes | No
7440-22-4 | Silver | 0.00015796 | 6.8086e-05 | No | Yes
100-42-5 | Styrene | 1.428e-05 | 6.1551e-06 | Yes | Yes
108-88-3 | Toluene | 5.7096e-05 | 2.461e-05 | Yes | Yes
106-42-3, 108-38-3 | m-Xylene, p-Xylene | 5.1835e-06 | 2.2343e-06 | Yes | Yes
7440-66-6 | Zinc | 0.0048284 | 0.0020812 | No | Yes
Note on E10: Kaobrian: lead compounds
Note on E17: Kaobrian: POM
Note on E18: Kaobrian: POM
Note on E25: Kaobrian: POM
Note on E26: Kaobrian: "antimony compounds"
Note on E27: Kaobrian: Arsenic Compounds
Note on E30: Kaobrian: POM
Note on E31: Kaobrian: POM
Note on E32: Kaobrian: POM
Note on E33: Kaobrian: POM
Note on E35: Kaobrian: cadmium compounds
Note on E37: Kaobrian: Chromium compounds
Note on E38: Kaobrian: POM
Note on E39: Kaobrian: cobalt compounds
Note on E42: Kaobrian: cyanide compounds
Note on E49: Kaobrian: POM
Note on E50: Kaobrian: POM
Note on E52: Kaobrian: cyanide compounds
Note on E53: Kaobrian: POM
Note on E54: Kaobrian: lead compounds
Note on E55: Kaobrian: manganese compounds
Note on E58: Kaobrian: Nickel compounds

## Final EF Sum
Summary of CO2, Criteria Pollutant, TSP, Toxic Chemical, and Hazardous Air Pollutant Emission Factors
H163 - Rocket, 2.75-inch with M151 High Explosive Warhead
CAS # | Pollutant (Official [AP-42] Notation) | Pollutant (Test Notation) | Emission Factor |  | HAP | Toxic | Minimum Detection Level (mg/m3)
|  |  | lb/item | lb/lb NEW
Carbon Dioxide, Criteria Pollutants, Methane, and Total Suspended Particulate
124-38-9 | Carbon dioxide | CO2 | 0.69677 | 0.30033 | No | No | --
630-08-0 | Carbon monoxide | CO | 0.39532 | 0.1704 | No | No | --
7439-92-1 | Lead | Lead | 0.00059574 | 0.00025679 | Yes | Yes | --
74-82-8 | Methane | Methane | 0.011855 | 0.00511 | No | No | --
-- | Oxides of nitrogen | NOx | 0.0056233 | 0.0024238 | No | No | --
-- | PM-2.5 | PM2.5 | 0.12398 | 0.053442 | No | No | --
-- | PM-10 | PM10 | 0.23983 | 0.10337 | No | No | --
7446-09-5 | Sulfur dioxide | SO2 | ND | ND | No | No | 0.53248
12789-66-1 | Total suspended particulate | TSP | 0.2884 | 0.12431 | No | No | --
Hazardous Air Pollutants and Toxic Chemicals
83-32-9 | Acenaphthene | Acenaphthene | 9.776e-07 | 4.2138e-07 | Yes | No | --
208-96-8 | Acenaphthylene | Acenaphthylene | 7.1081e-06 | 3.0638e-06 | Yes | No | --
75-07-0 | Acetaldehyde | Acetaldehyde | 0.00060235 | 0.00025963 | Yes | Yes | --
75-05-8 | Acetonitrile | Acetonitrile | 0.00035471 | 0.00015289 | Yes | Yes | --
107-02-8 | Acrolein | Acrolein | 0.00011324 | 4.881e-05 | Yes | Yes | --
107-13-1 | Acrylonitrile | Acrylonitrile | 2.6911e-05 | 1.1599e-05 | Yes | Yes | --
107-05-1 | Allyl chloride | 3-Chloropropene | ND | ND | Yes | Yes | 0.0031836
7429-90-5 | Aluminum | Aluminum | 0.0071364 | 0.003076 | No | Yes | --
7664-41-7 | Ammonia | NH3 | 0.038657 | 0.016663 | No | Yes | --
120-12-7 | Anthracene | Anthracene | 1.2195e-06 | 5.2563e-07 | Yes | Yes | --
7440-36-0 | Antimony | Antimony | 1.0103e-05 | 4.3546e-06 | Yes | Yes | --
7440-38-2 | Arsenic | Arsenic | 4.4387e-06 | 1.9132e-06 | Yes | Yes | --
7440-39-3 | Barium | Barium | 5.4869e-05 | 2.365e-05 | No | Yes | --
71-43-2 | Benzene | Benzene | 0.00025039 | 0.00010793 | Yes | Yes | --
56-55-3 | Benzo[a]anthracene | Benzo(a)anthracene | 5.0802e-07 | 2.1897e-07 | Yes | Yes | --
205-99-2 | Benzo[b]fluoranthene | Benzo(b)fluoranthene | ND | ND | Yes | Yes | 0.016772
207-08-9 | Benzo[k]fluoranthene | Benzo(k)fluoranthene | 5.1736e-08 | 2.23e-08 | Yes | Yes | --
191-24-2 | Benzo[g,h,i]perylene | Benzo(g,h,i)perylene | 7.914e-08 | 3.4112e-08 | Yes | Yes | --
50-32-8 | Benzo[a]pyrene | Benzo(a)pyrene | ND | ND | Yes | Yes | 0.016772
192-97-2 | Benzo[e]pyrene | Benzo(e)pyrene | 2.1382e-07 | 9.2166e-08 | Yes | No | --
7440-41-7 | Beryllium | Beryllium | ND | ND | Yes | Yes | 0.00049893
75-25-2 | Bromoform | Bromoform | ND | ND | Yes | Yes | 0.010514
74-83-9 | Bromomethane | Bromomethane | ND | ND | Yes | Yes | 0.0039495
101-55-3 | 4-Bromophenylphenylether | 4-bromophenyl-phenylether | ND | ND | Yes | Yes | 0.016772
106-99-0 | 1,3-Butadiene | 1,3-Butadiene | 8.5447e-05 | 3.683e-05 | Yes | Yes | --
75-65-0 | t-Butyl alcohol | tert-Butyl Alcohol | ND | ND | Yes | Yes | 0.0030834
85-68-7 | Butylbenzylphthalate | Butylbenzylphthalate | ND | ND | Yes | No | 0.016772
123-72-8 | Butyraldehyde | Butyraldehyde | ND | ND | No | Yes | 0.0073884
7440-43-9 | Cadmium | Cadmium | 0.0010916 | 0.00047053 | Yes | Yes | --
75-15-0 | Carbon disulfide | Carbon Disulfide | 2.0012e-05 | 8.6259e-06 | Yes | Yes | --
56-23-5 | Carbon tetrachloride | Carbontetrachloride | ND | ND | Yes | Yes | 0.0064064
106-47-8 | 4-Chloroaniline | 4-chloroaniline | ND | ND | No | Yes | 0.016772
108-90-7 | Chlorobenzene | Chlorobenzene | ND | ND | Yes | Yes | 0.0047008
75-45-6 | Chlorodifluoromethane | Chlorodifluoromethane | ND | ND | No | Yes | 0.0035972
75-00-3 | Chloroethane | Chloroethane | ND | ND | Yes | Yes | 0.002684
111-91-1 | bis(2-Chloroethoxy)methane | Bis(2-chloroethoxy)methane | ND | ND | No | Yes | 0.016772
111-44-4 | bis(2-Chloroethyl)ether | Bis(2-chloroethyl)ether | ND | ND | Yes | Yes | 0.016772
67-66-3 | Chloroform | Chloroform | ND | ND | Yes | Yes | 0.0049504
74-87-3 | Chloromethane | Chloromethane | ND | ND | Yes | Yes | 0.0021004
91-58-7 | 2-Chloronaphthalene | 2-chloronaphthalene | ND | ND | Yes | No | 0.016772
95-57-8 | 2-Chlorophenol | 2-chlorophenol | ND | ND | No | Yes | 0.016772
7005-72-3 | 4-Chlorophenyl-phenylether | 4-chlorophenyl-phenylether | ND | ND | Yes | No | 0.016772
7440-47-3 | Chromium | Chromium | 6.3006e-05 | 2.7158e-05 | Yes | Yes | --
18540-29-9 | Hexavalent chromium | Hexavalent Chromium | ND | ND | Yes | Yes | 0.00029137
218-01-9 | Chrysene | Chrysene | 7.431e-07 | 3.203e-07 | Yes | Yes | --
7440-48-4 | Cobalt | Cobalt | 4.6643e-06 | 2.0105e-06 | Yes | Yes | --
7440-50-8 | Copper | Copper | 0.00090043 | 0.00038812 | No | Yes | --
106-44-5 | p-Cresol | 4-methylphenol | ND | ND | Yes | Yes | 0.016772
4170-30-3 | Crotonaldehyde | Crotonaldehyde | 2.2177e-05 | 9.5591e-06 | No | Yes | --
98-82-8 | Cumene | Cumene | ND | ND | Yes | Yes | 0.0049999
57-12-5 | Particulate cyanide | Particulate Cyanide | 5.7145e-05 | 2.4632e-05 | Yes | Yes | --
53-70-3 | Dibenz[a,h]anthracene | Dibenz(a,h)anthracene | ND | ND | Yes | Yes | 0.016772
132-64-9 | Dibenzofuran | Dibenzofuran | ND | ND | Yes | Yes | 0.016772
106-93-4 | 1,2-Dibromoethane | 1,2-Dibromoethane | ND | ND | Yes | Yes | 0.0078208
84-74-2 | Dibutyl phthalate | Dibutylphthalate | 4.6214e-06 | 1.992e-06 | Yes | Yes | --
95-50-1 | 1,2-Dichlorobenzene | 1,2-Dichlorobenzene | ND | ND | No | Yes | 0.0061152
541-73-1 | 1,3-Dichlorobenzene | 1,3-Dichlorobenzene | ND | ND | No | Yes | 0.0061152
106-46-7 | 1,4-Dichlorobenzene | 1,4-Dichlorobenzene | ND | ND | Yes | Yes | 0.0061152
75-27-4 | Dichlorobromomethane | Bromodichloromethane | ND | ND | No | Yes | 0.0068153
75-71-8 | Dichlorodifluoromethane | Dichlorodifluoromethane | ND | ND | No | Yes | 0.02496
75-34-3 | 1,1-Dichloroethane | 1,1-Dichloroethane | ND | ND | Yes | Yes | 0.0041184
107-06-2 | 1,2-Dichloroethane | 1,2-Dichloroethane | 6.8881e-06 | 2.969e-06 | Yes | Yes | --
75-43-4 | Dichlorofluoromethane | Dichlorofluoromethane | ND | ND | No | Yes | 0.0042815
120-83-2 | 2,4-Dichlorophenol | 2,4-dichlorophenol | ND | ND | No | Yes | 0.016772
78-87-5 | 1,2-Dichloropropane | 1,2-Dichloropropane | ND | ND | Yes | Yes | 0.0047008
10061-02-6 | trans-1,3-Dichloropropene | trans-1,3-Dichloropropene | ND | ND | No | Yes | 0.0046164
76-14-2 | Dichlorotetrafluoroethane | Freon 114 | ND | ND | No | Yes | 0.0071107
105-67-9 | 2,4-Dimethylphenol | 2,4-dimethylphenol | ND | ND | No | Yes | 0.016772
131-11-3 | Dimethyl phthalate | Dimethylphthalate | ND | ND | Yes | Yes | 0.016772
99-65-0 | 1,3-Dinitrobenzene | 1,3-Dinitrobenzene | ND | ND | No | Yes | 0.00065854
534-52-1 | 4,6-Dinitro-2-methylphenol | 4,6-dinitro-2-methylphenol | ND | ND | Yes | Yes | 0.016772
51-28-5 | 2,4-Dinitrophenol | 2,4-dinitrophenol | ND | ND | Yes | Yes | 0.016772
121-14-2 | 2,4-Dinitrotoluene | 2,4-Dinitrotoluene | ND | ND | Yes | Yes | 0.00065854
606-20-2 | 2,6-Dinitrotoluene | 2,6-Dinitrotoluene | ND | ND | No | Yes | 0.00065854
123-91-1 | 1,4-Dioxane | 1,4-Dioxane | ND | ND | Yes | Yes | 0.0036654
-- | Total dioxin/furan compounds | Total Dixoin/furan compounds | 2.4895e-11 | 1.073e-11 | Yes | Yes | --
122-39-4 | Diphenylamine | Diphenylamine | 2.2194e-06 | 9.5663e-07 | No | Yes | --
140-88-5 | Ethyl acrylate | Ethyl Acrylate | ND | ND | Yes | Yes | 0.004165
100-41-4 | Ethylbenzene | Ethylbenzene | 8.3864e-06 | 3.6148e-06 | Yes | Yes | --
74-85-1 | Ethylene | Ethylene | 0.001899 | 0.00081853 | No | Yes | --
117-81-7 | bis(2-Ethylhexyl)phthalate | Dioctylphthalate | ND | ND | Yes | Yes | 0.00072397
206-44-0 | Fluoranthene | Fluoranthene | 2.8596e-06 | 1.2326e-06 | Yes | Yes | --
86-73-7 | Fluorene | Fluorene | 2.0098e-06 | 8.6629e-07 | Yes | No | --
50-00-0 | Formaldehyde | Formaldehyde | 0.00035752 | 0.0001541 | Yes | Yes | --
76-13-1 | Freon 113 | Freon 113 | ND | ND | No | Yes | 0.0078137
67562-39-4 | 1,2,3,4,6,7,8-Heptachlorodibenzofuran | 1,2,3,4,6,7,8-HpCDF | ND | ND | Yes | Yes | 5.8191e-09
55673-89-7 | 1,2,3,4,7,8,9-Heptachlorodibenzofuran | 1234789-HPCDF | ND | ND | Yes | Yes | 7.4366e-09
118-74-1 | Hexachlorobenzene | Hexachlorobenzene | ND | ND | Yes | Yes | 0.016772
87-68-3 | Hexachlorobutadiene | Hexachlorobutadiene | ND | ND | Yes | Yes | 0.010858
77-47-4 | Hexachlorocyclopentadiene | Hexachlorocyclopentadiene | ND | ND | Yes | Yes | 0.016772
39227-28-6 | 1,2,3,4,7,8-Hexachlorodibenzo-p-dioxin | 123478-HXCDD | ND | ND | Yes | Yes | 5.6934e-09
57653-85-7 | 1,2,3,6,7,8-Hexachlorodibenzo-p-dioxin | 123678-HXCDD | ND | ND | Yes | Yes | 5.4699e-09
19408-74-3 | 1,2,3,7,8,9-Hexachlorodibenzo-p-dioxin | 123789-HXCDD | ND | ND | Yes | Yes | 5.3352e-09
70648-26-9 | 1,2,3,4,7,8-Hexachlorodibenzofuran | 1,2,3,4,7,8-HxCDF | ND | ND | Yes | Yes | 4.1718e-09
57117-44-9 | 1,2,3,6,7,8-Hexachlorodibenzofuran | 1,2,3,6,7,8-HxCDF | ND | ND | Yes | Yes | 3.7956e-09
72918-21-9 | 1,2,3,7,8,9-Hexachlorodibenzofuran | 123789-HXCDF | ND | ND | Yes | Yes | 4.7724e-09
60851-34-5 | 2,3,4,6,7,8-Hexachlorodibenzofuran | 2,3,4,6,7,8-HxCDF | ND | ND | Yes | Yes | 3.8714e-09
67-72-1 | Hexachloroethane | Hexachlorethane | ND | ND | Yes | Yes | 0.0098484
110-54-3 | Hexane | n-Hexane | ND | ND | Yes | Yes | 0.071702
74-90-8 | Hydrogen cyanide | Hydrogen Cyanide | 0.0045284 | 0.0019519 | Yes | Yes | --
7664-39-3 | Hydrogen fluoride | Hydrogen Fluoride | ND | ND | Yes | Yes | 0.10084
193-39-5 | Indeno[1,2,3-cd]pyrene | Indeno(1,2,3-cd)pyrene | 4.0443e-08 | 1.7432e-08 | Yes | Yes | --
78-59-1 | Isophorone | Isophorone | ND | ND | Yes | No | 0.016772
7439-96-5 | Manganese | Manganese | 0.00066829 | 0.00028806 | Yes | Yes | --
96-33-3 | Methyl acrylate | Methyl Acrylate | ND | ND | No | Yes | 0.0035818
74-95-3 | Methylene bromide | Dibromomethane | ND | ND | No | Yes | 0.0072313
75-09-2 | Methylene chloride | Methylenechloride | 3.0916e-06 | 1.3326e-06 | Yes | Yes | --
74-88-4 | Methyl iodide | Methyl Iodide | ND | ND | Yes | Yes | 0.0059047
108-10-1 | Methyl isobutyl ketone | 4-Methyl-2-pentanone | ND | ND | Yes | Yes | 0.00416
80-62-6 | Methyl methacrylate | Methyl Methacrylate | ND | ND | Yes | Yes | 0.004165
91-57-6 | 2-Methylnaphthalene | 2-Methylnaphthalene | ND | ND | Yes | No | 0.016772
95-48-7 | 2-Methylphenol | 2-methylphenol | ND | ND | Yes | Yes | 0.016772
1634-04-4 | Methyl tert-butyl ether | Methyl t-Butyl Ether | ND | ND | Yes | Yes | 0.003667
91-20-3 | Naphthalene | Naphthalene | 2.4636e-05 | 1.0619e-05 | Yes | Yes | --
7440-02-0 | Nickel | Nickel | 0.00042911 | 0.00018496 | Yes | Yes | --
7697-37-2 | Nitric acid | Nitric Acid | ND | ND | No | Yes | 0.097846
100-01-6 | 4-Nitroaniline | 4-nitroaniline | ND | ND | No | Yes | 0.016772
98-95-3 | Nitrobenzene | Nitrobenzene | ND | ND | Yes | Yes | 0.00066364
55-63-0 | Nitroglycerin | Nitroglycerine | 6.4222e-05 | 2.7682e-05 | No | Yes | --
88-75-5 | 2-Nitrophenol | 2-nitrophenol | ND | ND | No | Yes | 0.016772
100-02-7 | 4-Nitrophenol | 4-nitrophenol | ND | ND | Yes | Yes | 0.016772
62-75-9 | n-Nitrosodimethylamine | N-nitrosodimethylamine | ND | ND | Yes | Yes | 0.016772
86-30-6 | n-Nitrosodiphenylamine | N-nitrosodiphenylamine(1) | ND | ND | Yes | Yes | 0.016772
621-64-7 | n-Nitroso-di-n-propylamine | N-nitroso-di-n-propylamine | ND | ND | No | Yes | 0.016772
39001-02-0 | 1,2,3,4,6,7,8,9-Octachlorodibenzofuran | OCDF | ND | ND | Yes | Yes | 9.1128e-09
40321-76-4 | 1,2,3,7,8-Pentachlorodibenzo-p-dioxin | 12378-PECDD | ND | ND | Yes | Yes | 1.2539e-08
57117-41-6 | 1,2,3,7,8-Pentachlorodibenzofuran | 12378-PECDF | ND | ND | Yes | Yes | 6.8588e-09
57117-31-4 | 2,3,4,7,8-Pentachlorodibenzofuran | 23478-PECDF | ND | ND | Yes | Yes | 6.7291e-09
87-86-5 | Pentachlorophenol | Pentachlorophenol | ND | ND | Yes | Yes | 0.016772
85-01-8 | Phenanthrene | Phenanthrene | 6.0539e-06 | 2.6094e-06 | Yes | Yes | --
108-95-2 | Phenol | Phenol | 1.3648e-05 | 5.8827e-06 | Yes | Yes | --
123-38-6 | Propionaldehyde | Proprionaldehyde | 6.0684e-05 | 2.6157e-05 | Yes | Yes | --
115-07-1 | Propylene | Propylene | 0.00044318 | 0.00019103 | No | Yes | --
129-00-0 | Pyrene | Pyrene | 4.3822e-06 | 1.8889e-06 | Yes | No | --
7782-49-2 | Selenium | Selenium | ND | ND | Yes | Yes | 0.00049893
7440-22-4 | Silver | Silver | 0.00015796 | 6.8086e-05 | No | Yes | --
100-42-5 | Styrene | Styrene | 1.428e-05 | 6.1551e-06 | Yes | Yes | --
1746-01-6 | 2,3,7,8-Tetrachlorodibenzo-p-dioxin | 2378-TCDD | ND | ND | Yes | Yes | 8.1131e-09
51207-31-9 | 2,3,7,8-Tetrachlorodibenzofuran | 2,3,7,8-TCDF | ND | ND | Yes | Yes | 1.0264e-08
630-20-6 | 1,1,1,2-Tetrachloroethane | 1,1,1,2-Tetrachloroethane | ND | ND | No | Yes | 0.0069826
79-34-5 | 1,1,2,2-Tetrachloroethane | 1,1,2,2-Tetrachloroethane | ND | ND | Yes | Yes | 0.0069888
127-18-4 | Tetrachloroethylene | Tetrachloroethene | ND | ND | Yes | Yes | 0.0068985
7440-28-0 | Thallium | Thallium | ND | ND | No | Yes | 0.00049893
108-88-3 | Toluene | Toluene | 5.7096e-05 | 2.461e-05 | Yes | Yes | --
120-82-1 | 1,2,4-Trichlorobenzene | 1,2,4-Trichlorobenzene | ND | ND | Yes | Yes | 0.0075296
71-55-6 | 1,1,1-Trichloroethane | 1,1,1-Trichloroethane | ND | ND | Yes | Yes | 0.0055499
79-00-5 | 1,1,2-Trichloroethane | 1,1,2-Trichloroethane | ND | ND | Yes | Yes | 0.0055328
75-69-4 | Trichlorofluoromethane | Trichloroflouromethane | ND | ND | No | Yes | 0.0057146
95-95-4 | 2,4,5-Trichlorophenol | 2,4,5-trichlorophenol | ND | ND | Yes | Yes | 0.016772
88-06-2 | 2,4,6-Trichlorophenol | 2,4,6-trichlorophenol | ND | ND | Yes | Yes | 0.016772
96-18-4 | 1,2,3-Trichloropropane | 1,2,3-Trichloropropane | ND | ND | No | Yes | 0.0061331
95-63-6 | 1,2,4-Trimethylbenzene | 1,2,4-Trimethylbenzene | ND | ND | No | Yes | 0.004992
540-84-1 | 2,2,4-Trimethylpentane | Isooctane | ND | ND | Yes | No | 0.004752
108-05-4 | Vinyl acetate | Vinyl Acetate | ND | ND | Yes | Yes | 0.0035813
75-01-4 | Vinyl chloride | Vinyl Chloride | ND | ND | Yes | Yes | 0.0026
75-35-4 | Vinylidene chloride | 1,1-Dichlorethene | ND | ND | Yes | Yes | 0.0040327
106-42-3, 108-38-3 | m-Xylene, p-Xylene | m&p-Xylene | 5.1835e-06 | 2.2343e-06 | Yes | Yes | --
95-47-6 | o-Xylene | o-Xylene | ND | ND | Yes | Yes | 0.0044096
7440-66-6 | Zinc | Zinc | 0.0048284 | 0.0020812 | No | Yes | --
Other Pollutants
123-86-4 | Acetic acid, butyl ester | Acetic acid, butyl ester | 6.7752e-05 | 2.9204e-05 | No | No | --
67-64-1 | Acetone | Acetone | 3.9855e-05 | 1.7179e-05 | No | No | --
74-86-2 | Acetylene | Acetylene | 0.00041621 | 0.0001794 | No | No | --
35572-78-2 | 2-Amino-4,6-dinitrotoluene | 2-Amino-4,6-Dinitrotoluene | ND | ND | No | No | 0.00065854
19406-51-0 | 4-Amino-2,6-dinitrotoluene | 4-Amino-2,6-Dinitrotoluene | ND | ND | No | No | 0.00065854
100-52-7 | Benzaldehyde | Benzaldehyde | ND | ND | No | No | 0.0073884
119-75-5 | Benzenamine, 2-nitro-N-phenyl- | Benzenamine, 2-nitro-N-phenyl- | 6.2951e-05 | 2.7134e-05 | No | No | --
100-51-6 | Benzyl alcohol | Benzyl alcohol | ND | ND | No | No | 0.016772
108-86-1 | Bromobenzene | Bromobenzene | ND | ND | No | No | 0.0065316
460-12-8 | 1,3-Butadiyne | 1,3-Butadiyne | 1.8829e-06 | 8.1161e-07 | No | No | --
106-97-8 | Butane | Butane | 3.7158e-05 | 1.6016e-05 | No | No | --
106-98-9 | 1-Butene | 1-Butene | 0.00010659 | 4.5943e-05 | No | No | --
590-18-1 | cis-Butene | cis-butene | ND | ND | No | No | 0.046692
624-64-6 | trans-Butene | trans-Butene | ND | ND | No | No | 0.046692
107-00-6 | 1-Butyne | 1-Butyne | ND | ND | No | No | 0.045003
503-17-3 | 2-Butyne | 2-Butyne | ND | ND | No | No | 0.045003
86-74-8 | Carbazole | Carbazole | 3.7157e-05 | 1.6016e-05 | No | No | --
7440-44-0 | Elemental carbon | Elemental Carbon | 0.14014 | 0.060405 | No | No | --
7440-44-0 | Organic carbon | Organic Carbon | 0.0069125 | 0.0029795 | No | No | --
7440-44-0 | Total carbon | Total Carbon | 0.14705 | 0.063384 | No | No | --
39638-32-9 | bis(2-Chloroisopropyl)ether | Bis(2-chloroisopropyl)ether | ND | ND | No | No | 0.016772
59-50-7 | 4-Chloro-3-methylphenol | 4-chloro-3-methylphenol | ND | ND | No | No | 0.016772
1630-94-0 | Cyclopropane, 1,1-dimethyl- | Cyclopropane, 1,1-dimethyl- | 3.9591e-06 | 1.7065e-06 | No | No | --
124-18-5 | Decane | Decane | 2.732e-06 | 1.1776e-06 | No | No | --
124-48-1 | Dibromochloromethane | Dibromochloromethane | ND | ND | No | No | 0.0086615
156-59-2 | cis-1,2-Dichloroethene | cis-1,2-Dichloroethene | ND | ND | No | No | 0.0040327
156-60-5 | trans-1,2-Dichloroethene | trans-1,2,-Dichloroethene | ND | ND | No | No | 0.0040352
10061-01-5 | cis-1,3-Dichloropropene | cis-1,3-Dichloropropene | ND | ND | No | No | 0.0046164
84-66-2 | Diethylphthalate | Diethylphthalate | ND | ND | No | No | 0.016772
5779-94-2 | 2,5-Dimethylbenzaldehyde | 2,5-Dimethylbenzaldehyde | ND | ND | No | No | 0.0073884
117-84-0 | Di-n-octylphthalate | Di-n-octylphthalate | ND | ND | No | No | 0.016772
74-84-0 | Ethane | Ethane | 0.00065598 | 0.00028275 | No | No | --
24085-65-2 | Ether, bis(p-tert-butylphenyl) | Ether, bis(p-tert-butylphenyl) | 0.00011224 | 4.8379e-05 | No | No | --
141-78-6 | Ethyl acetate | Ethyl Acetate | ND | ND | No | No | 0.0036654
97-63-2 | Ethyl methacrylate | Ethyl Methacrylate | ND | ND | No | No | 0.0047482
622-96-8 | 4-Ethyltoluene | 4-Ethyltoluene | ND | ND | No | No | 0.0049999
1191-99-7 | Furan, 2,3-dihydro- | Furan, 2,3-dihydro- | 1.3175e-06 | 5.679e-07 | No | No | --
142-82-5 | n-Heptane | Heptane | ND | ND | No | No | 0.0041683
592-76-7 | 1-Heptene | 1-Heptene | 3.6914e-06 | 1.5911e-06 | No | No | --
592-42-7 | 1,5-Hexadiene | 1,5-Hexadiene | 1.5456e-06 | 6.6622e-07 | No | No | --
66-25-1 | Hexaldehyde | Hexaldehyde | ND | ND | No | No | 0.0073884
106-19-4 | Hexanedioic acid, diproply ester | Hexanedioic acid, diproply ester | 0.0001441 | 6.211e-05 | No | No | --
591-78-6 | 2-Hexanone | 2-Hexanone | ND | ND | No | No | 0.00416
592-41-6 | 1-Hexene | 1-Hexene | 4.116e-05 | 1.7741e-05 | No | No | --
7688-21-3 | 2-Hexene, (z)- | 2-Hexene, (z)- | 3.1673e-06 | 1.3652e-06 | No | No | --
2691-41-0 | HMX | HMX | ND | ND | No | No | 0.0012971
10035-10-6 | Hydrogen bromide | Hydrogen Bromide | ND | ND | No | No | 0.095849
75-28-5 | Isobutane | Isobutane | ND | ND | No | No | 0.048356
115-11-7 | Isobutylene | Isobutylene | 7.0687e-05 | 3.0469e-05 | No | No | --
590-86-3 | Isovaleraldehyde | Isovaleraldehyde | ND | ND | No | No | 0.0073884
7439-95-4 | Magnesium | Magnesium | 0.00054744 | 0.00023597 | No | No | --
75-52-5 | Methane, nitro- | Methane, nitro- | 3.4446e-06 | 1.4847e-06 | No | No | --
78-93-3 | Methyl ethyl ketone | 2-Butanone | 9.479e-06 | 4.0858e-06 | No | No | --
98-83-9 | alpha-Methylstyrene | Alpha Methyl Styrene | ND | ND | No | No | 0.0049163
479-45-8 | Methyl-2,4,6-trinitrophenylnitramine | Tetryl | ND | ND | No | No | 0.00065854
88-74-7 | 2-Nitroaniline | 2-nitroaniline | ND | ND | No | No | 0.016772
99-09-2 | 3-Nitroaniline | 3-nitroaniline | ND | ND | No | No | 0.016772
88-72-2 | 2-Nitrotoluene | 2-Nitrotoluene | ND | ND | No | No | 0.00066364
99-08-1 | 3-Nitrotoluene | 3-Nitrotoluene | ND | ND | No | No | 0.00066364
99-99-0 | 4-Nitrotoluene | 4-Nitrotoluene | ND | ND | No | No | 0.00066364
111-65-9 | Octane | Octane | ND | ND | No | No | 0.004752
2004-70-8 | 1,3-Pentadiene, (E)- | 1,3-Pentadiene, (E)- | 2.5635e-06 | 1.105e-06 | No | No | --
591-93-5 | 1,4-Pentadiene | 1,4-Pentadiene | 6.4064e-06 | 2.7614e-06 | No | No | --
109-66-0 | Pentane | n-Pentane | ND | ND | No | No | 0.060029
109-67-1 | 1-Pentene | 1-Pentene | 2.7701e-05 | 1.194e-05 | No | No | --
627-20-3 | 2-Pentene, (z)- | 2-Pentene, (z)- | 2.6367e-06 | 1.1365e-06 | No | No | --
14797-73-0 | Perchlorate | Perchlorate | ND | ND | No | No | 6.9327e-05
78-11-5 | PETN | PETN | ND | ND | No | No | 0.00081819
92-82-0 | Phenazine | Phenazine | 4.095e-05 | 1.7651e-05 | No | No | --
7664-38-2 | Phosphoric acid | Phosphoric Acid | ND | ND | No | No | 0.099843
74-98-6 | Propane | Propane | 9.9526e-05 | 4.2899e-05 | No | No | --
74-99-7 | Propyne | Propyne | 3.7492e-05 | 1.616e-05 | No | No | --
121-82-4 | RDX | RDX | ND | ND | No | No | 0.00065854
1334-78-7 | o,m,p-Tolualdehyde | o,m,p-Tolualdehyde | ND | ND | No | No | 0.021965
102-76-1 | Triacetin | Triacetin | 3.4126e-05 | 1.471e-05 | No | No | --
25323-89-1 | Trichloroethene | Trichloroethene | ND | ND | No | No | 0.0049662
108-67-8 | 1,3,5-Trimethylbenzene | 1,3,5-Trimethylbenzene | ND | ND | No | No | 0.004992
99-35-4 | 1,3,5-Trinitrobenzene | 1,3,5-Trinitrobenzene | ND | ND | No | No | 0.00066364
118-96-7 | 2,4,6-Trinitrotoluene | 2,4,6-Trinitrotoluene | ND | ND | No | No | 0.00065854
1120-21-4 | Undecane | Undecane | 1.1583e-05 | 4.9926e-06 | No | No | --
110-62-3 | Valeraldehyde | Valeraldehyde | ND | ND | No | No | 0.0073884
NOTE: lb/lb NEW factors may be slightly different for the same lb/item value due to rounding.
NOTE: Green shading indicates a compound that was sampled using two methods. In such instances, the emission factor reported in AP-42 was calculated using the more accurate test method, as indicated by the shading.
NOTE: Yellow shading indicates that a test or analytical method was selected that would not typically be chosen for the compound.
NOTE: Blue shading indicates poor precision. These compounds had a relative percent difference greater than 100% within a test.
NOTE: Orange shading indicates Tentatively Identified Compounds (TICs).
NOTE: Purple shading indicate compounds present in the lab blank at levels between 20 and 50 % of test values.
NOTE: Pink shading indicates a compound that was excluded from AP-42 due to its presence in the lab blank at levels greater than 50% of test levels.
NOTE: Teal shading indicate the holding time allowance was exceeded prior to analysis. Compounds will be downgraded in AP-42.
NOTE: Gray shading indicates that the test notation for this compound differs from that used in other tests. Name from the "renamed compounds" list was adopted.
Note on F10: Kaobrian: lead compounds
Note on F18: Kaobrian: POM
Note on F19: Kaobrian: POM
Note on F27: Kaobrian: POM
Note on F28: Kaobrian: "antimony compounds"
Note on F29: Kaobrian: Arsenic Compounds
Note on F32: Kaobrian: POM
Note on F33: Kaobrian: POM
Note on F34: Kaobrian: POM
Note on F35: Kaobrian: POM
Note on F36: Kaobrian: POM
Note on F37: Kaobrian: POM
Note on F38: Kaobrian: Beryllium Compounds
Note on F41: Kaobrian: POM
Note on F44: Kaobrian: POM
Note on F46: Kaobrian: cadmium compounds
Note on F57: Kaobrian: POM
Note on F59: Kaobrian: POM
Note on F60: Kaobrian: Chromium compounds
Note on F61: Kaobrian: Chromium Compounds
Note on F62: Kaobrian: POM
Note on F63: Kaobrian: cobalt compounds
Note on F68: Kaobrian: cyanide compounds
Note on F69: Kaobrian: POM
Note on F99: Kaobrian: POM
Note on F100: Kaobrian: POM
Note on F117: Kaobrian: cyanide compounds
Note on F119: Kaobrian: POM
Note on F121: Kaobrian: manganese compounds
Note on F128: Kaobrian: POM
Note on F132: Kaobrian: Nickel compounds
Note on G41: Kaobrian: polybrominated biphenyl
Note on G58: Kaobrian: chlorophenol
Note on G61: Kaobrian: Chromium Compounds

## EF SUM with duplicates
Summary of CO2, Criteria Pollutant, TSP, Toxic Chemical, and Hazardous Air Pollutant Emission Factors
H163 - Rocket, 2.75-inch with M151 High Explosive Warhead
CAS # | Pollutant (Official [AP-42] Notation) | Pollutant (Test Notation) | Emission Factor |  | HAP | Toxic | Minimum Detection Level (mg/m3) | RPD
|  |  | lb/item | lb/lb NEW
Carbon Dioxide, Criteria Pollutants, Methane, and Total Suspended Particulate
124-38-9 | Carbon dioxide | CO2 | 0.69677 | 0.30033 | No | No | -- | -1.425%
630-08-0 | Carbon monoxide | CO | 0.39532 | 0.1704 | No | No | -- | -0.6128%
7439-92-1 | Lead | Lead | 0.00059574 | 0.00025679 | Yes | Yes | -- | 15.84%
74-82-8 | Methane | Methane | 0.011855 | 0.00511 | No | No | -- | 13.74%
-- | Oxides of nitrogen | NOx | 0.0056233 | 0.0024238 | No | No | -- | 3.077%
-- | PM-2.5 | PM2.5 | 0.12398 | 0.053442 | No | No | -- | 2.128%
-- | PM-10 | PM10 | 0.23983 | 0.10337 | No | No | -- | -4.385%
7446-09-5 | Sulfur dioxide | SO2 | ND | ND | No | No | 0.53248 | ND
12789-66-1 | Total suspended particulate | TSP | 0.2884 | 0.12431 | No | No | -- | -0.2715%
Hazardous Air Pollutants and Toxic Chemicals
83-32-9 | Acenaphthene | Acenaphthene | ND | ND | Yes | No | 0.016772 | ND | svoc
83-32-9 | Acenaphthene | Acenaphthene | 9.776e-07 | 4.2138e-07 | Yes | No | -- | 58.48% | pah
208-96-8 | Acenaphthylene | Acenaphthylene | ND | ND | Yes | No | 0.016772 | ND | svoc
208-96-8 | Acenaphthylene | Acenaphthylene | 7.1081e-06 | 3.0638e-06 | Yes | No | -- | 80.87% | pah
75-07-0 | Acetaldehyde | Acetaldehyde | 0.00060235 | 0.00025963 | Yes | Yes | -- | 14.16%
75-05-8 | Acetonitrile | Acetonitrile | 0.00035471 | 0.00015289 | Yes | Yes | -- | 0%
107-02-8 | Acrolein | Acrolein | 0.00011324 | 4.881e-05 | Yes | Yes | -- | 24.62% | ald
107-02-8 | Acrolein | Acrolein | 0.00022919 | 9.879e-05 | Yes | Yes | -- | 55.71% | voc
107-13-1 | Acrylonitrile | Acrylonitrile | 2.6911e-05 | 1.1599e-05 | Yes | Yes | -- | 37.04%
107-05-1 | Allyl chloride | 3-Chloropropene | ND | ND | Yes | Yes | 0.0031836 | ND
7429-90-5 | Aluminum | Aluminum | 0.0071364 | 0.003076 | No | Yes | -- | 45.55%
7664-41-7 | Ammonia | NH3 | 0.038657 | 0.016663 | No | Yes | -- | 18.04%
120-12-7 | Anthracene | Anthracene | ND | ND | Yes | Yes | 0.016772 | ND | svoc
120-12-7 | Anthracene | Anthracene | 1.2195e-06 | 5.2563e-07 | Yes | Yes | -- | 71.62% | pah
7440-36-0 | Antimony | Antimony | 1.0103e-05 | 4.3546e-06 | Yes | Yes | -- | -12.34%
7440-38-2 | Arsenic | Arsenic | 4.4387e-06 | 1.9132e-06 | Yes | Yes | -- | 8.929%
7440-39-3 | Barium | Barium | 5.4869e-05 | 2.365e-05 | No | Yes | -- | 11.01%
71-43-2 | Benzene | Benzene | 0.00025039 | 0.00010793 | Yes | Yes | -- | 55.81%
56-55-3 | Benzo[a]anthracene | Benzo(a)anthracene | ND | ND | Yes | Yes | 0.016772 | ND | svoc
56-55-3 | Benzo[a]anthracene | Benzo(a)anthracene | 5.0802e-07 | 2.1897e-07 | Yes | Yes | -- | 74.64% | pah
205-99-2 | Benzo[b]fluoranthene | Benzo(b)fluoranthene | ND | ND | Yes | Yes | 0.016772 | ND | svoc
205-99-2 | Benzo[b]fluoranthene | Benzo(b)fluoranthene | 2.4608e-07 | 1.0607e-07 | Yes | Yes | -- | 66.68% | pah
207-08-9 | Benzo[k]fluoranthene | Benzo(k)fluoranthene | ND | ND | Yes | Yes | 0.016772 | ND | svoc
207-08-9 | Benzo[k]fluoranthene | Benzo(k)fluoranthene | 5.1736e-08 | 2.23e-08 | Yes | Yes | -- | 69.68% | pah
191-24-2 | Benzo[g,h,i]perylene | Benzo(g,h,i)perylene | ND | ND | Yes | Yes | 0.016772 | ND | svoc
191-24-2 | Benzo[g,h,i]perylene | Benzo(g,h,i)perylene | 7.914e-08 | 3.4112e-08 | Yes | Yes | -- | 78.28% | pah
50-32-8 | Benzo[a]pyrene | Benzo(a)pyrene | ND | ND | Yes | Yes | 0.016772 | ND | svoc
50-32-8 | Benzo[a]pyrene | Benzo(a)pyrene | 2.0358e-07 | 8.7749e-08 | Yes | Yes | -- | 66.68% | pah
192-97-2 | Benzo[e]pyrene | Benzo(e)pyrene | 2.1382e-07 | 9.2166e-08 | Yes | No | -- | 69.52%
7440-41-7 | Beryllium | Beryllium | ND | ND | Yes | Yes | 0.00049893 | ND
75-25-2 | Bromoform | Bromoform | ND | ND | Yes | Yes | 0.010514 | ND
74-83-9 | Bromomethane | Bromomethane | ND | ND | Yes | Yes | 0.0039495 | ND
101-55-3 | 4-Bromophenylphenylether | 4-bromophenyl-phenylether | ND | ND | Yes | Yes | 0.016772 | ND
106-99-0 | 1,3-Butadiene | 1,3-Butadiene | 9.1372e-06 | 3.9384e-06 | Yes | Yes | -- | 133.3% | voc
106-99-0 | 1,3-Butadiene | 1,3-Butadiene | 8.5447e-05 | 3.683e-05 | Yes | Yes | -- | 23.81% | hydrocarbons
75-65-0 | t-Butyl alcohol | tert-Butyl Alcohol | ND | ND | Yes | Yes | 0.0030834 | ND
85-68-7 | Butylbenzylphthalate | Butylbenzylphthalate | ND | ND | Yes | No | 0.016772 | ND
123-72-8 | Butyraldehyde | Butyraldehyde | ND | ND | No | Yes | 0.0073884 | ND
7440-43-9 | Cadmium | Cadmium | 0.0010916 | 0.00047053 | Yes | Yes | -- | 2.185%
75-15-0 | Carbon disulfide | Carbon Disulfide | 2.0012e-05 | 8.6259e-06 | Yes | Yes | -- | -22.86%
56-23-5 | Carbon tetrachloride | Carbontetrachloride | ND | ND | Yes | Yes | 0.0064064 | ND
106-47-8 | 4-Chloroaniline | 4-chloroaniline | ND | ND | No | Yes | 0.016772 | ND
108-90-7 | Chlorobenzene | Chlorobenzene | ND | ND | Yes | Yes | 0.0047008 | ND
75-45-6 | Chlorodifluoromethane | Chlorodifluoromethane | ND | ND | No | Yes | 0.0035972 | ND
75-00-3 | Chloroethane | Chloroethane | ND | ND | Yes | Yes | 0.002684 | ND
111-91-1 | bis(2-Chloroethoxy)methane | Bis(2-chloroethoxy)methane | ND | ND | No | Yes | 0.016772 | ND
111-44-4 | bis(2-Chloroethyl)ether | Bis(2-chloroethyl)ether | ND | ND | Yes | Yes | 0.016772 | ND
67-66-3 | Chloroform | Chloroform | ND | ND | Yes | Yes | 0.0049504 | ND
74-87-3 | Chloromethane | Chloromethane | ND | ND | Yes | Yes | 0.0021004 | ND
91-58-7 | 2-Chloronaphthalene | 2-chloronaphthalene | ND | ND | Yes | No | 0.016772 | ND
95-57-8 | 2-Chlorophenol | 2-chlorophenol | ND | ND | No | Yes | 0.016772 | ND
7005-72-3 | 4-Chlorophenyl-phenylether | 4-chlorophenyl-phenylether | ND | ND | Yes | No | 0.016772 | ND
7440-47-3 | Chromium | Chromium | 6.3006e-05 | 2.7158e-05 | Yes | Yes | -- | 20.26%
18540-29-9 | Hexavalent chromium | Hexavalent Chromium | ND | ND | Yes | Yes | 0.00029137 | ND
218-01-9 | Chrysene | Chrysene | ND | ND | Yes | Yes | 0.016772 | ND | svoc
218-01-9 | Chrysene | Chrysene | 7.431e-07 | 3.203e-07 | Yes | Yes | -- | 53.08% | pah
7440-48-4 | Cobalt | Cobalt | 4.6643e-06 | 2.0105e-06 | Yes | Yes | -- | -1.174%
7440-50-8 | Copper | Copper | 0.00090043 | 0.00038812 | No | Yes | -- | 9.509%
106-44-5 | p-Cresol | 4-methylphenol | ND | ND | Yes | Yes | 0.016772 | ND
4170-30-3 | Crotonaldehyde | Crotonaldehyde | 2.2177e-05 | 9.5591e-06 | No | Yes | -- | -36.13%
98-82-8 | Cumene | Cumene | ND | ND | Yes | Yes | 0.0049999 | ND
57-12-5 | Particulate cyanide | Particulate Cyanide | 5.7145e-05 | 2.4632e-05 | Yes | Yes | -- | -179.3%
53-70-3 | Dibenz[a,h]anthracene | Dibenz(a,h)anthracene | ND | ND | Yes | Yes | 0.016772 | ND | svoc
53-70-3 | Dibenz[a,h]anthracene | Dibenz(a,h)anthracene | 3.7933e-09 | 1.6351e-09 | Yes | Yes | -- | 131% | pah
132-64-9 | Dibenzofuran | Dibenzofuran | ND | ND | Yes | Yes | 0.016772 | ND
106-93-4 | 1,2-Dibromoethane | 1,2-Dibromoethane | ND | ND | Yes | Yes | 0.0078208 | ND
84-74-2 | Dibutyl phthalate | Dibutylphthalate | 4.6214e-06 | 1.992e-06 | Yes | Yes | -- | 32.12% | energetic
84-74-2 | Dibutyl phthalate | Di-n-butylphthalate | 2.5028e-05 | 1.0788e-05 | Yes | Yes | -- | -54.53% | svoc
95-50-1 | 1,2-Dichlorobenzene | 1,2-Dichlorobenzene | ND | ND | No | Yes | 0.0061152 | ND | voc
95-50-1 | 1,2-Dichlorobenzene | 1,2-dichlorobenzene | ND | ND | No | Yes | 0.016772 | ND | svoc
541-73-1 | 1,3-Dichlorobenzene | 1,3-Dichlorobenzene | ND | ND | No | Yes | 0.0061152 | ND | voc
541-73-1 | 1,3-Dichlorobenzene | 1,3-dichlorobenzene | ND | ND | No | Yes | 0.016772 | ND | svoc
106-46-7 | 1,4-Dichlorobenzene | 1,4-Dichlorobenzene | ND | ND | Yes | Yes | 0.0061152 | ND | voc
106-46-7 | 1,4-Dichlorobenzene | 1,4-dichlorobenzene | ND | ND | Yes | Yes | 0.016772 | ND | svoc
75-27-4 | Dichlorobromomethane | Bromodichloromethane | ND | ND | No | Yes | 0.0068153 | ND
75-71-8 | Dichlorodifluoromethane | Dichlorodifluoromethane | ND | ND | No | Yes | 0.02496 | ND
75-34-3 | 1,1-Dichloroethane | 1,1-Dichloroethane | ND | ND | Yes | Yes | 0.0041184 | ND
107-06-2 | 1,2-Dichloroethane | 1,2-Dichloroethane | 6.8881e-06 | 2.969e-06 | Yes | Yes | -- | 59.46%
75-43-4 | Dichlorofluoromethane | Dichlorofluoromethane | ND | ND | No | Yes | 0.0042815 | ND
120-83-2 | 2,4-Dichlorophenol | 2,4-dichlorophenol | ND | ND | No | Yes | 0.016772 | ND
78-87-5 | 1,2-Dichloropropane | 1,2-Dichloropropane | ND | ND | Yes | Yes | 0.0047008 | ND
10061-02-6 | trans-1,3-Dichloropropene | trans-1,3-Dichloropropene | ND | ND | No | Yes | 0.0046164 | ND
76-14-2 | Dichlorotetrafluoroethane | Freon 114 | ND | ND | No | Yes | 0.0071107 | ND
105-67-9 | 2,4-Dimethylphenol | 2,4-dimethylphenol | ND | ND | No | Yes | 0.016772 | ND
131-11-3 | Dimethyl phthalate | Dimethylphthalate | ND | ND | Yes | Yes | 0.016772 | ND
99-65-0 | 1,3-Dinitrobenzene | 1,3-Dinitrobenzene | ND | ND | No | Yes | 0.00065854 | ND
534-52-1 | 4,6-Dinitro-2-methylphenol | 4,6-dinitro-2-methylphenol | ND | ND | Yes | Yes | 0.016772 | ND
51-28-5 | 2,4-Dinitrophenol | 2,4-dinitrophenol | ND | ND | Yes | Yes | 0.016772 | ND
121-14-2 | 2,4-Dinitrotoluene | 2,4-dinitrotoluene | ND | ND | Yes | Yes | 0.016772 | ND | svoc
121-14-2 | 2,4-Dinitrotoluene | 2,4-Dinitrotoluene | ND | ND | Yes | Yes | 0.00065854 | ND | energetic
606-20-2 | 2,6-Dinitrotoluene | 2,6-dinitrotoluene | ND | ND | No | Yes | 0.016772 | ND | svoc
606-20-2 | 2,6-Dinitrotoluene | 2,6-Dinitrotoluene | ND | ND | No | Yes | 0.00065854 | ND | energetic
123-91-1 | 1,4-Dioxane | 1,4-Dioxane | ND | ND | Yes | Yes | 0.0036654 | ND
-- | Total dioxin/furan compounds | Total Dixoin/furan compounds | 2.4895e-11 | 1.073e-11 | Yes | Yes | -- | --
122-39-4 | Diphenylamine | Diphenylamine | 2.2194e-06 | 9.5663e-07 | No | Yes | -- | 13.01%
140-88-5 | Ethyl acrylate | Ethyl Acrylate | ND | ND | Yes | Yes | 0.004165 | ND
100-41-4 | Ethylbenzene | Ethylbenzene | 8.3864e-06 | 3.6148e-06 | Yes | Yes | -- | 0%
74-85-1 | Ethylene | Ethylene | 0.001899 | 0.00081853 | No | Yes | -- | 33.33%
117-81-7 | bis(2-Ethylhexyl)phthalate | Dioctylphthalate | ND | ND | Yes | Yes | 0.00072397 | ND | energetic
117-81-7 | bis(2-Ethylhexyl)phthalate | bis(2-Ethylhexyl)phthalate | 3.5464e-05 | 1.5286e-05 | Yes | Yes | -- | 8.843% | svoc
206-44-0 | Fluoranthene | Fluoranthene | ND | ND | Yes | Yes | 0.016772 | ND | svoc
206-44-0 | Fluoranthene | Fluoranthene | 2.8596e-06 | 1.2326e-06 | Yes | Yes | -- | 84.23% | pah
86-73-7 | Fluorene | Fluorene | ND | ND | Yes | No | 0.016772 | ND | svoc
86-73-7 | Fluorene | Fluorene | 2.0098e-06 | 8.6629e-07 | Yes | No | -- | 53.75% | pah
50-00-0 | Formaldehyde | Formaldehyde | 0.00035752 | 0.0001541 | Yes | Yes | -- | -42.44%
76-13-1 | Freon 113 | Freon 113 | ND | ND | No | Yes | 0.0078137 | ND
35822-46-9 | 1,2,3,4,6,7,8-Heptachlorodibenzo-p-dioxin | 1,2,3,4,6,7,8-HpCDD | 2.4895e-11 | 1.073e-11 | Yes | Yes | -- | 158%
67562-39-4 | 1,2,3,4,6,7,8-Heptachlorodibenzofuran | 1,2,3,4,6,7,8-HpCDF | ND | ND | Yes | Yes | 5.8191e-09 | ND
55673-89-7 | 1,2,3,4,7,8,9-Heptachlorodibenzofuran | 1234789-HPCDF | ND | ND | Yes | Yes | 7.4366e-09 | ND
118-74-1 | Hexachlorobenzene | Hexachlorobenzene | ND | ND | Yes | Yes | 0.016772 | ND
87-68-3 | Hexachlorobutadiene | Hexachlorobutadiene | ND | ND | Yes | Yes | 0.010858 | ND | voc
87-68-3 | Hexachlorobutadiene | Hexachlorobutadiene | ND | ND | Yes | Yes | 0.016772 | ND | svoc
77-47-4 | Hexachlorocyclopentadiene | Hexachlorocyclopentadiene | ND | ND | Yes | Yes | 0.016772 | ND
39227-28-6 | 1,2,3,4,7,8-Hexachlorodibenzo-p-dioxin | 123478-HXCDD | ND | ND | Yes | Yes | 5.6934e-09 | ND
57653-85-7 | 1,2,3,6,7,8-Hexachlorodibenzo-p-dioxin | 123678-HXCDD | ND | ND | Yes | Yes | 5.4699e-09 | ND
19408-74-3 | 1,2,3,7,8,9-Hexachlorodibenzo-p-dioxin | 123789-HXCDD | ND | ND | Yes | Yes | 5.3352e-09 | ND
70648-26-9 | 1,2,3,4,7,8-Hexachlorodibenzofuran | 1,2,3,4,7,8-HxCDF | ND | ND | Yes | Yes | 4.1718e-09 | ND
57117-44-9 | 1,2,3,6,7,8-Hexachlorodibenzofuran | 1,2,3,6,7,8-HxCDF | ND | ND | Yes | Yes | 3.7956e-09 | ND
72918-21-9 | 1,2,3,7,8,9-Hexachlorodibenzofuran | 123789-HXCDF | ND | ND | Yes | Yes | 4.7724e-09 | ND
60851-34-5 | 2,3,4,6,7,8-Hexachlorodibenzofuran | 2,3,4,6,7,8-HxCDF | ND | ND | Yes | Yes | 3.8714e-09 | ND
67-72-1 | Hexachloroethane | Hexachloroethane | ND | ND | Yes | Yes | 0.016772 | ND | svoc
67-72-1 | Hexachloroethane | Hexachlorethane | ND | ND | Yes | Yes | 0.0098484 | ND | voc
110-54-3 | Hexane | Hexane | ND | ND | Yes | Yes | 0.0035851 | ND | voc
110-54-3 | Hexane | n-Hexane | ND | ND | Yes | Yes | 0.071702 | ND | hydrocarbons
7647-01-0 | Hydrochloric acid | Hydrogen Chloride | 0.00046341 | 0.00019975 | Yes | Yes | -- | -43.54%
74-90-8 | Hydrogen cyanide | Hydrogen Cyanide | 0.0045284 | 0.0019519 | Yes | Yes | -- | 4.629%
7664-39-3 | Hydrogen fluoride | Hydrogen Fluoride | ND | ND | Yes | Yes | 0.10084 | ND
193-39-5 | Indeno[1,2,3-cd]pyrene | Indeno(1,2,3-cd)pyrene | ND | ND | Yes | Yes | 0.016772 | ND | svoc
193-39-5 | Indeno[1,2,3-cd]pyrene | Indeno(1,2,3-cd)pyrene | 4.0443e-08 | 1.7432e-08 | Yes | Yes | -- | 95.25% | pah
78-59-1 | Isophorone | Isophorone | ND | ND | Yes | No | 0.016772 | ND
7439-96-5 | Manganese | Manganese | 0.00066829 | 0.00028806 | Yes | Yes | -- | 23.84%
96-33-3 | Methyl acrylate | Methyl Acrylate | ND | ND | No | Yes | 0.0035818 | ND
74-95-3 | Methylene bromide | Dibromomethane | ND | ND | No | Yes | 0.0072313 | ND
75-09-2 | Methylene chloride | Methylenechloride | 3.0916e-06 | 1.3326e-06 | Yes | Yes | -- | 31.25%
74-88-4 | Methyl iodide | Methyl Iodide | ND | ND | Yes | Yes | 0.0059047 | ND
108-10-1 | Methyl isobutyl ketone | 4-Methyl-2-pentanone | ND | ND | Yes | Yes | 0.00416 | ND
80-62-6 | Methyl methacrylate | Methyl Methacrylate | ND | ND | Yes | Yes | 0.004165 | ND
91-57-6 | 2-Methylnaphthalene | 2-Methylnaphthalene | ND | ND | Yes | No | 0.016772 | ND
95-48-7 | 2-Methylphenol | 2-methylphenol | ND | ND | Yes | Yes | 0.016772 | ND
1634-04-4 | Methyl tert-butyl ether | Methyl t-Butyl Ether | ND | ND | Yes | Yes | 0.003667 | ND
91-20-3 | Naphthalene | Naphthalene | 2.047e-05 | 8.8234e-06 | Yes | Yes | -- | 125.9% | svoc
91-20-3 | Naphthalene | Naphthalene | 2.4636e-05 | 1.0619e-05 | Yes | Yes | -- | 54.56% | pah
7440-02-0 | Nickel | Nickel | 0.00042911 | 0.00018496 | Yes | Yes | -- | 4.338%
7697-37-2 | Nitric acid | Nitric Acid | ND | ND | No | Yes | 0.097846 | ND
100-01-6 | 4-Nitroaniline | 4-nitroaniline | ND | ND | No | Yes | 0.016772 | ND
98-95-3 | Nitrobenzene | Nitrobenzene | ND | ND | Yes | Yes | 0.016772 | ND | svoc
98-95-3 | Nitrobenzene | Nitrobenzene | ND | ND | Yes | Yes | 0.00066364 | ND | energetic
55-63-0 | Nitroglycerin | Nitroglycerine | 6.4222e-05 | 2.7682e-05 | No | Yes | -- | -75.4%
88-75-5 | 2-Nitrophenol | 2-nitrophenol | ND | ND | No | Yes | 0.016772 | ND
100-02-7 | 4-Nitrophenol | 4-nitrophenol | ND | ND | Yes | Yes | 0.016772 | ND
62-75-9 | n-Nitrosodimethylamine | N-nitrosodimethylamine | ND | ND | Yes | Yes | 0.016772 | ND
86-30-6 | n-Nitrosodiphenylamine | N-nitrosodiphenylamine(1) | ND | ND | Yes | Yes | 0.016772 | ND
621-64-7 | n-Nitroso-di-n-propylamine | N-nitroso-di-n-propylamine | ND | ND | No | Yes | 0.016772 | ND
3268-87-9 | 1,2,3,4,6,7,8,9-Octachlorodibenzo-p-dioxin | OCDD | 1.5947e-10 | 6.8738e-11 | Yes | Yes | -- | 175.2%
39001-02-0 | 1,2,3,4,6,7,8,9-Octachlorodibenzofuran | OCDF | ND | ND | Yes | Yes | 9.1128e-09 | ND
40321-76-4 | 1,2,3,7,8-Pentachlorodibenzo-p-dioxin | 12378-PECDD | ND | ND | Yes | Yes | 1.2539e-08 | ND
57117-41-6 | 1,2,3,7,8-Pentachlorodibenzofuran | 12378-PECDF | ND | ND | Yes | Yes | 6.8588e-09 | ND
57117-31-4 | 2,3,4,7,8-Pentachlorodibenzofuran | 23478-PECDF | ND | ND | Yes | Yes | 6.7291e-09 | ND
87-86-5 | Pentachlorophenol | Pentachlorophenol | ND | ND | Yes | Yes | 0.016772 | ND
85-01-8 | Phenanthrene | Phenanthrene | ND | ND | Yes | Yes | 0.016772 | ND | svoc
85-01-8 | Phenanthrene | Phenanthrene | 6.0539e-06 | 2.6094e-06 | Yes | Yes | -- | 66.68% | pah
108-95-2 | Phenol | Phenol | 1.3648e-05 | 5.8827e-06 | Yes | Yes | -- | 88.9%
123-38-6 | Propionaldehyde | Proprionaldehyde | 6.0684e-05 | 2.6157e-05 | Yes | Yes | -- | 9.583%
115-07-1 | Propylene | Propene | 0.00053442 | 0.00023035 | No | Yes | -- | -17.65% | voc
115-07-1 | Propylene | Propylene | 0.00044318 | 0.00019103 | No | Yes | -- | 7.143% | hydrocarbons
129-00-0 | Pyrene | Pyrene | ND | ND | Yes | No | 0.016772 | ND | svoc
129-00-0 | Pyrene | Pyrene | 4.3822e-06 | 1.8889e-06 | Yes | No | -- | 75.88% | pah
7782-49-2 | Selenium | Selenium | ND | ND | Yes | Yes | 0.00049893 | ND
7440-22-4 | Silver | Silver | 0.00015796 | 6.8086e-05 | No | Yes | -- | 199.7%
100-42-5 | Styrene | Styrene | 1.428e-05 | 6.1551e-06 | Yes | Yes | -- | -35.62%
7664-93-9 | Sulfuric acid | Sulfuric Acid | 0.00018585 | 8.0108e-05 | No | Yes | -- | 18.57%
1746-01-6 | 2,3,7,8-Tetrachlorodibenzo-p-dioxin | 2378-TCDD | ND | ND | Yes | Yes | 8.1131e-09 | ND
51207-31-9 | 2,3,7,8-Tetrachlorodibenzofuran | 2,3,7,8-TCDF | ND | ND | Yes | Yes | 1.0264e-08 | ND
630-20-6 | 1,1,1,2-Tetrachloroethane | 1,1,1,2-Tetrachloroethane | ND | ND | No | Yes | 0.0069826 | ND
79-34-5 | 1,1,2,2-Tetrachloroethane | 1,1,2,2-Tetrachloroethane | ND | ND | Yes | Yes | 0.0069888 | ND
127-18-4 | Tetrachloroethylene | Tetrachloroethene | ND | ND | Yes | Yes | 0.0068985 | ND
7440-28-0 | Thallium | Thallium | ND | ND | No | Yes | 0.00049893 | ND
108-88-3 | Toluene | Toluene | 5.7096e-05 | 2.461e-05 | Yes | Yes | -- | 18.18%
120-82-1 | 1,2,4-Trichlorobenzene | 1,2,4-Trichlorobenzene | ND | ND | Yes | Yes | 0.0075296 | ND | voc
120-82-1 | 1,2,4-Trichlorobenzene | 1,2,4-trichlorobenzene | ND | ND | Yes | Yes | 0.016772 | ND | svoc
71-55-6 | 1,1,1-Trichloroethane | 1,1,1-Trichloroethane | ND | ND | Yes | Yes | 0.0055499 | ND
79-00-5 | 1,1,2-Trichloroethane | 1,1,2-Trichloroethane | ND | ND | Yes | Yes | 0.0055328 | ND
75-69-4 | Trichlorofluoromethane | Trichloroflouromethane | ND | ND | No | Yes | 0.0057146 | ND
95-95-4 | 2,4,5-Trichlorophenol | 2,4,5-trichlorophenol | ND | ND | Yes | Yes | 0.016772 | ND
88-06-2 | 2,4,6-Trichlorophenol | 2,4,6-trichlorophenol | ND | ND | Yes | Yes | 0.016772 | ND
96-18-4 | 1,2,3-Trichloropropane | 1,2,3-Trichloropropane | ND | ND | No | Yes | 0.0061331 | ND
95-63-6 | 1,2,4-Trimethylbenzene | 1,2,4-Trimethylbenzene | ND | ND | No | Yes | 0.004992 | ND
540-84-1 | 2,2,4-Trimethylpentane | Isooctane | ND | ND | Yes | No | 0.004752 | ND
108-05-4 | Vinyl acetate | Vinyl Acetate | ND | ND | Yes | Yes | 0.0035813 | ND
75-01-4 | Vinyl chloride | Vinyl Chloride | ND | ND | Yes | Yes | 0.0026 | ND
75-35-4 | Vinylidene chloride | 1,1-Dichlorethene | ND | ND | Yes | Yes | 0.0040327 | ND
106-42-3, 108-38-3 | m-Xylene, p-Xylene | m&p-Xylene | 5.1835e-06 | 2.2343e-06 | Yes | Yes | -- | -15.38%
95-47-6 | o-Xylene | o-Xylene | ND | ND | Yes | Yes | 0.0044096 | ND
7440-66-6 | Zinc | Zinc | 0.0048284 | 0.0020812 | No | Yes | -- | -32.75%
Other Pollutants
123-86-4 | Acetic acid, butyl ester | Acetic acid, butyl ester | 6.7752e-05 | 2.9204e-05 | No | No | -- | -161.3%
67-64-1 | Acetone | Acetone | 3.9855e-05 | 1.7179e-05 | No | No | -- | 14.26% | aldehyde
67-64-1 | Acetone | Acetone | 4.6485e-05 | 2.0037e-05 | No | No | -- | 8% | voc
74-86-2 | Acetylene | Acetylene | 0.00041621 | 0.0001794 | No | No | -- | 63.53%
35572-78-2 | 2-Amino-4,6-dinitrotoluene | 2-Amino-4,6-Dinitrotoluene | ND | ND | No | No | 0.00065854 | ND
19406-51-0 | 4-Amino-2,6-dinitrotoluene | 4-Amino-2,6-Dinitrotoluene | ND | ND | No | No | 0.00065854 | ND
100-52-7 | Benzaldehyde | Benzaldehyde | ND | ND | No | No | 0.0073884 | ND
119-75-5 | Benzenamine, 2-nitro-N-phenyl- | Benzenamine, 2-nitro-N-phenyl- | 6.2951e-05 | 2.7134e-05 | No | No | -- | -60.22%
100-51-6 | Benzyl alcohol | Benzyl alcohol | ND | ND | No | No | 0.016772 | ND
108-86-1 | Bromobenzene | Bromobenzene | ND | ND | No | No | 0.0065316 | ND
460-12-8 | 1,3-Butadiyne | 1,3-Butadiyne | 1.8829e-06 | 8.1161e-07 | No | No | -- | 0%
106-97-8 | Butane | Butane | 3.7158e-05 | 1.6016e-05 | No | No | -- | 70.59%
106-98-9 | 1-Butene | 1-Butene | 0.00010659 | 4.5943e-05 | No | No | -- | -13.86%
590-18-1 | cis-Butene | cis-butene | ND | ND | No | No | 0.046692 | ND
624-64-6 | trans-Butene | trans-Butene | ND | ND | No | No | 0.046692 | ND
107-00-6 | 1-Butyne | 1-Butyne | ND | ND | No | No | 0.045003 | ND
503-17-3 | 2-Butyne | 2-Butyne | ND | ND | No | No | 0.045003 | ND
86-74-8 | Carbazole | Carbazole | 3.7157e-05 | 1.6016e-05 | No | No | -- | 28.59%
7440-44-0 | Elemental carbon | Elemental Carbon | 0.14014 | 0.060405 | No | No | -- | 7.081%
7440-44-0 | Organic carbon | Organic Carbon | 0.0069125 | 0.0029795 | No | No | -- | -3.097%
7440-44-0 | Total carbon | Total Carbon | 0.14705 | 0.063384 | No | No | -- | --
39638-32-9 | bis(2-Chloroisopropyl)ether | Bis(2-chloroisopropyl)ether | ND | ND | No | No | 0.016772 | ND
59-50-7 | 4-Chloro-3-methylphenol | 4-chloro-3-methylphenol | ND | ND | No | No | 0.016772 | ND
1630-94-0 | Cyclopropane, 1,1-dimethyl- | Cyclopropane, 1,1-dimethyl- | 3.9591e-06 | 1.7065e-06 | No | No | -- | -200%
124-18-5 | Decane | Decane | 2.732e-06 | 1.1776e-06 | No | No | -- | 200%
124-48-1 | Dibromochloromethane | Dibromochloromethane | ND | ND | No | No | 0.0086615 | ND
156-59-2 | cis-1,2-Dichloroethene | cis-1,2-Dichloroethene | ND | ND | No | No | 0.0040327 | ND
156-60-5 | trans-1,2-Dichloroethene | trans-1,2,-Dichloroethene | ND | ND | No | No | 0.0040352 | ND
10061-01-5 | cis-1,3-Dichloropropene | cis-1,3-Dichloropropene | ND | ND | No | No | 0.0046164 | ND
84-66-2 | Diethylphthalate | Diethylphthalate | ND | ND | No | No | 0.016772 | ND
5779-94-2 | 2,5-Dimethylbenzaldehyde | 2,5-Dimethylbenzaldehyde | ND | ND | No | No | 0.0073884 | ND
117-84-0 | Di-n-octylphthalate | Di-n-octylphthalate | ND | ND | No | No | 0.016772 | ND
74-84-0 | Ethane | Ethane | 0.00065598 | 0.00028275 | No | No | -- | 24.14%
24085-65-2 | Ether, bis(p-tert-butylphenyl) | Ether, bis(p-tert-butylphenyl) | 0.00011224 | 4.8379e-05 | No | No | -- | -16.2%
141-78-6 | Ethyl acetate | Ethyl Acetate | ND | ND | No | No | 0.0036654 | ND
97-63-2 | Ethyl methacrylate | Ethyl Methacrylate | ND | ND | No | No | 0.0047482 | ND
622-96-8 | 4-Ethyltoluene | 4-Ethyltoluene | ND | ND | No | No | 0.0049999 | ND
1191-99-7 | Furan, 2,3-dihydro- | Furan, 2,3-dihydro- | 1.3175e-06 | 5.679e-07 | No | No | -- | 200%
142-82-5 | n-Heptane | Heptane | ND | ND | No | No | 0.0041683 | ND
592-76-7 | 1-Heptene | 1-Heptene | 3.6914e-06 | 1.5911e-06 | No | No | -- | 200%
592-42-7 | 1,5-Hexadiene | 1,5-Hexadiene | 1.5456e-06 | 6.6622e-07 | No | No | -- | -200%
66-25-1 | Hexaldehyde | Hexaldehyde | ND | ND | No | No | 0.0073884 | ND
106-19-4 | Hexanedioic acid, diproply ester | Hexanedioic acid, diproply ester | 0.0001441 | 6.211e-05 | No | No | -- | -31.56%
591-78-6 | 2-Hexanone | 2-Hexanone | ND | ND | No | No | 0.00416 | ND
592-41-6 | 1-Hexene | 1-Hexene | 4.116e-05 | 1.7741e-05 | No | No | -- | -61.54%
7688-21-3 | 2-Hexene, (z)- | 2-Hexene, (z)- | 3.1673e-06 | 1.3652e-06 | No | No | -- | -200%
2691-41-0 | HMX | HMX | ND | ND | No | No | 0.0012971 | ND
10035-10-6 | Hydrogen bromide | Hydrogen Bromide | ND | ND | No | No | 0.095849 | ND
75-28-5 | Isobutane | Isobutane | ND | ND | No | No | 0.048356 | ND
115-11-7 | Isobutylene | Isobutylene | 7.0687e-05 | 3.0469e-05 | No | No | -- | 20.9%
590-86-3 | Isovaleraldehyde | Isovaleraldehyde | ND | ND | No | No | 0.0073884 | ND
7439-95-4 | Magnesium | Magnesium | 0.00054744 | 0.00023597 | No | No | -- | 14.16%
75-52-5 | Methane, nitro- | Methane, nitro- | 3.4446e-06 | 1.4847e-06 | No | No | -- | -66.67%
78-93-3 | Methyl ethyl ketone | 2-Butanone | 9.479e-06 | 4.0858e-06 | No | No | -- | -5.714%
98-83-9 | alpha-Methylstyrene | Alpha Methyl Styrene | ND | ND | No | No | 0.0049163 | ND
479-45-8 | Methyl-2,4,6-trinitrophenylnitramine | Tetryl | ND | ND | No | No | 0.00065854 | ND
88-74-7 | 2-Nitroaniline | 2-nitroaniline | ND | ND | No | No | 0.016772 | ND
99-09-2 | 3-Nitroaniline | 3-nitroaniline | ND | ND | No | No | 0.016772 | ND
88-72-2 | 2-Nitrotoluene | 2-Nitrotoluene | ND | ND | No | No | 0.00066364 | ND
99-08-1 | 3-Nitrotoluene | 3-Nitrotoluene | ND | ND | No | No | 0.00066364 | ND
99-99-0 | 4-Nitrotoluene | 4-Nitrotoluene | ND | ND | No | No | 0.00066364 | ND
111-65-9 | Octane | Octane | ND | ND | No | No | 0.004752 | ND
2004-70-8 | 1,3-Pentadiene, (E)- | 1,3-Pentadiene, (E)- | 2.5635e-06 | 1.105e-06 | No | No | -- | -200%
591-93-5 | 1,4-Pentadiene | 1,4-Pentadiene | 6.4064e-06 | 2.7614e-06 | No | No | -- | -40%
109-66-0 | Pentane | Pentane | 6.1069e-06 | 2.6323e-06 | No | No | -- | -40% | voc
109-66-0 | Pentane | n-Pentane | ND | ND | No | No | 0.060029 | ND | hydrocarbons
109-67-1 | 1-Pentene | 1-Pentene | 2.7701e-05 | 1.194e-05 | No | No | -- | -47.62%
627-20-3 | 2-Pentene, (z)- | 2-Pentene, (z)- | 2.6367e-06 | 1.1365e-06 | No | No | -- | 200%
14797-73-0 | Perchlorate | Perchlorate | ND | ND | No | No | 6.9327e-05 | --
78-11-5 | PETN | PETN | ND | ND | No | No | 0.00081819 | ND
92-82-0 | Phenazine | Phenazine | 4.095e-05 | 1.7651e-05 | No | No | -- | 7.427%
7664-38-2 | Phosphoric acid | Phosphoric Acid | ND | ND | No | No | 0.099843 | ND
74-98-6 | Propane | Propane | 9.9526e-05 | 4.2899e-05 | No | No | -- | 10%
74-99-7 | Propyne | Propyne | 3.7492e-05 | 1.616e-05 | No | No | -- | 121.6%
121-82-4 | RDX | RDX | ND | ND | No | No | 0.00065854 | ND
1334-78-7 | o,m,p-Tolualdehyde | o,m,p-Tolualdehyde | ND | ND | No | No | 0.021965 | ND
102-76-1 | Triacetin | Triacetin | 3.4126e-05 | 1.471e-05 | No | No | -- | -4.425%
25323-89-1 | Trichloroethene | Trichloroethene | ND | ND | No | No | 0.0049662 | ND
108-67-8 | 1,3,5-Trimethylbenzene | 1,3,5-Trimethylbenzene | ND | ND | No | No | 0.004992 | ND
99-35-4 | 1,3,5-Trinitrobenzene | 1,3,5-Trinitrobenzene | ND | ND | No | No | 0.00066364 | ND
118-96-7 | 2,4,6-Trinitrotoluene | 2,4,6-Trinitrotoluene | ND | ND | No | No | 0.00065854 | ND
1120-21-4 | Undecane | Undecane | 1.1583e-05 | 4.9926e-06 | No | No | -- | 200%
110-62-3 | Valeraldehyde | Valeraldehyde | ND | ND | No | No | 0.0073884 | ND
NOTE: lb/lb NEW factors may be slightly different for the same lb/item value due to rounding.
NOTE: Green shading indicates a compound that was sampled using two methods. In such instances, the emission factor reported in AP-42 was calculated using the more accurate test method, as indicated by the shading.
NOTE: Yellow shading indicates that a test or analytical method was selected that would not typically be chosen for the compound.
NOTE: Blue shading indicates poor precision. These compounds had a relative percent difference greater than 100% within a test.
NOTE: Orange shading indicates Tentatively Identified Compounds (TICs).
NOTE: Purple shading indicate compounds present in the lab blank at levels between 20 and 50 % of test values.
NOTE: Pink shading indicates a compound that was excluded from AP-42 due to its presence in the lab blank at levels greater than 50% of test levels.
NOTE: Teal shading indicate the holding time allowance was exceeded prior to analysis. Compounds will be downgraded in AP-42.
NOTE: Gray shading indicates that the test notation for this compound differs from that used in other tests. Name from the "renamed compounds" list was adopted.
Note on F10: Kaobrian: lead compounds
Note on F18: Kaobrian: POM
Note on F19: Kaobrian: POM
Note on F20: Kaobrian: POM
Note on F21: Kaobrian: POM
Note on F30: Kaobrian: POM
Note on F31: Kaobrian: POM
Note on F32: Kaobrian: "antimony compounds"
Note on F33: Kaobrian: Arsenic Compounds
Note on F36: Kaobrian: POM
Note on F37: Kaobrian: POM
Note on F38: Kaobrian: POM
Note on F39: Kaobrian: POM
Note on F40: Kaobrian: POM
Note on F41: Kaobrian: POM
Note on F42: Kaobrian: POM
Note on F43: Kaobrian: POM
Note on F44: Kaobrian: POM
Note on F45: Kaobrian: POM
Note on F46: Kaobrian: POM
Note on F47: Kaobrian: Beryllium Compounds
Note on F50: Kaobrian: POM
Note on F54: Kaobrian: POM
Note on F56: Kaobrian: cadmium compounds
Note on F67: Kaobrian: POM
Note on F69: Kaobrian: POM
Note on F70: Kaobrian: Chromium compounds
Note on F71: Kaobrian: Chromium Compounds
Note on F72: Kaobrian: POM
Note on F73: Kaobrian: POM
Note on F74: Kaobrian: cobalt compounds
Note on F79: Kaobrian: cyanide compounds
Note on F80: Kaobrian: POM
Note on F81: Kaobrian: POM
Note on F118: Kaobrian: POM
Note on F119: Kaobrian: POM
Note on F120: Kaobrian: POM
Note on F121: Kaobrian: POM
Note on F143: Kaobrian: cyanide compounds
Note on F145: Kaobrian: POM
Note on F146: Kaobrian: POM
Note on F148: Kaobrian: manganese compounds
Note on F155: Kaobrian: POM
Note on F160: Kaobrian: Nickel compounds
Note on F169: Kaobrian: POM
Note on F177: Kaobrian: POM
Note on F178: Kaobrian: POM
Note on F183: Kaobrian: POM
Note on F184: Kaobrian: POM
Note on F185: Kaobrian: Selenium Compounds
Note on F189: Kaobrian: POM
Note on G50: Kaobrian: polybrominated biphenyl
Note on G68: Kaobrian: chlorophenol
Note on G71: Kaobrian: Chromium Compounds

## Sum All EFs
Summary of CEM, FTIR, Acid Gases, Cyanide, Particulates, Metals, Aldehyde, VOC, Hydrocarbon, SVOC, TO-13-PAH, Dioxin-Furan, Energetic, and Emission Factors
H163 - Rocket, 2.75-inch with M151 High Explosive Warhead
Pollutant | Emission Factor |  | Detection Limit Based Concentration (mg/m3) | RPD
| (lb/item) | (lb/lb NEW)
CEM
NOx | 0.0056233 | 0.0024238 | -- | 3.077%
SO2 | ND | ND | 0.53248 | ND
CO | 0.39532 | 0.1704 | -- | -0.6128%
CO2 | 0.69677 | 0.30033 | -- | -1.425%
FTIR
NH3 | 0.038657 | 0.016663 | -- | 18.04%
Acid Gases
Hydrogen Fluoride | ND | ND | 0.10084 | ND
Hydrogen Chloride | 0.00046341 | 0.00019975 | -- | -43.54%
Hydrogen Bromide | ND | ND | 0.095849 | ND
Nitric Acid | ND | ND | 0.097846 | ND
Phosphoric Acid | ND | ND | 0.099843 | ND
Sulfuric Acid | 0.00018585 | 8.0108e-05 | -- | 18.57%
Cyanide
Particulate Cyanide | 5.7145e-05 | 2.4632e-05 | -- | -179.3%
Hydrogen Cyanide | 0.0045284 | 0.0019519 | -- | 4.629%
Particulates
TSP | 0.2884 | 0.12431 | -- | -0.2715%
PM10 | 0.23983 | 0.10337 | -- | -4.385%
PM2.5 | 0.12398 | 0.053442 | -- | 2.128%
Metals
Aluminum | 0.0071364 | 0.003076 | -- | 45.55%
Antimony | 1.0103e-05 | 4.3546e-06 | -- | -12.34%
Arsenic | 4.4387e-06 | 1.9132e-06 | -- | 8.929%
Barium | 5.4869e-05 | 2.365e-05 | -- | 11.01%
Beryllium | ND | ND | 0.00049893 | ND
Cadmium | 0.0010916 | 0.00047053 | -- | 2.185%
Chromium | 6.3006e-05 | 2.7158e-05 | -- | 20.26%
Cobalt | 4.6643e-06 | 2.0105e-06 | -- | -1.174%
Copper | 0.00090043 | 0.00038812 | -- | 9.509%
Lead | 0.00059574 | 0.00025679 | -- | 15.84%
Magnesium | 0.00054744 | 0.00023597 | -- | 14.16%
Manganese | 0.00066829 | 0.00028806 | -- | 23.84%
Nickel | 0.00042911 | 0.00018496 | -- | 4.338%
Selenium | ND | ND | 0.00049893 | ND
Silver | 0.00015796 | 6.8086e-05 | -- | 199.7%
Thallium | ND | ND | 0.00049893 | ND
Zinc | 0.0048284 | 0.0020812 | -- | -32.75%
Aldehyde
Formaldehyde | 0.00035752 | 0.0001541 | -- | -42.44%
Acetaldehyde | 0.00060235 | 0.00025963 | -- | 14.16%
Acetone | 3.9855e-05 | 1.7179e-05 | -- | 14.26%
Acrolein | 0.00011324 | 4.881e-05 | -- | 24.62%
Proprionaldehyde | 6.0684e-05 | 2.6157e-05 | -- | 9.583%
Crotonaldehyde | 2.2177e-05 | 9.5591e-06 | -- | -36.13%
Butyraldehyde | ND | ND | 0.0073884 | ND
Benzaldehyde | ND | ND | 0.0073884 | ND
Isovaleraldehyde | ND | ND | 0.0073884 | ND
o,m,p-Tolualdehyde | ND | ND | 0.021965 | ND
Valeraldehyde | ND | ND | 0.0073884 | ND
Hexaldehyde | ND | ND | 0.0073884 | ND
2,5-Dimethylbenzaldehyde | ND | ND | 0.0073884 | ND
VOC
Propene | 0.00053442 | 0.00023035 | -- | -17.65%
Dichlorodifluoromethane | ND | ND | 0.02496 | ND
Chlorodifluoromethane | ND | ND | 0.0035972 | ND
Freon 114 | ND | ND | 0.0071107 | ND
Chloromethane | ND | ND | 0.0021004 | ND
Vinyl Chloride | ND | ND | 0.0026 | ND
1,3-Butadiene | 9.1372e-06 | 3.9384e-06 | -- | 133.3%
Bromomethane | ND | ND | 0.0039495 | ND
Chloroethane | ND | ND | 0.002684 | ND
Dichlorofluoromethane | ND | ND | 0.0042815 | ND
Trichloroflouromethane | ND | ND | 0.0057146 | ND
Pentane | 6.1069e-06 | 2.6323e-06 | -- | -40%
Acrolein | 0.00022919 | 9.879e-05 | -- | 55.71%
1,1-Dichlorethene | ND | ND | 0.0040327 | ND
Freon 113 | ND | ND | 0.0078137 | ND
Acetone | 4.6485e-05 | 2.0037e-05 | -- | 8%
Methyl Iodide | ND | ND | 0.0059047 | ND
Carbon Disulfide | 2.0012e-05 | 8.6259e-06 | -- | -22.86%
Acetonitrile | 0.00035471 | 0.00015289 | -- | 0%
3-Chloropropene | ND | ND | 0.0031836 | ND
Methylenechloride | 3.0916e-06 | 1.3326e-06 | -- | 31.25%
tert-Butyl Alcohol | ND | ND | 0.0030834 | ND
Acrylonitrile | 2.6911e-05 | 1.1599e-05 | -- | 37.04%
trans-1,2,-Dichloroethene | ND | ND | 0.0040352 | ND
Methyl t-Butyl Ether | ND | ND | 0.003667 | ND
Hexane | ND | ND | 0.0035851 | ND
1,1-Dichloroethane | ND | ND | 0.0041184 | ND
Vinyl Acetate | ND | ND | 0.0035813 | ND
cis-1,2-Dichloroethene | ND | ND | 0.0040327 | ND
2-Butanone | 9.479e-06 | 4.0858e-06 | -- | -5.714%
Ethyl Acetate | ND | ND | 0.0036654 | ND
Methyl Acrylate | ND | ND | 0.0035818 | ND
Chloroform | ND | ND | 0.0049504 | ND
1,1,1-Trichloroethane | ND | ND | 0.0055499 | ND
Carbontetrachloride | ND | ND | 0.0064064 | ND
1,2-Dichloroethane | 6.8881e-06 | 2.969e-06 | -- | 59.46%
Benzene | 0.00025039 | 0.00010793 | -- | 55.81%
Isooctane | ND | ND | 0.004752 | ND
Heptane | ND | ND | 0.0041683 | ND
Trichloroethene | ND | ND | 0.0049662 | ND
Ethyl Acrylate | ND | ND | 0.004165 | ND
1,2-Dichloropropane | ND | ND | 0.0047008 | ND
Methyl Methacrylate | ND | ND | 0.004165 | ND
Dibromomethane | ND | ND | 0.0072313 | ND
1,4-Dioxane | ND | ND | 0.0036654 | ND
Bromodichloromethane | ND | ND | 0.0068153 | ND
cis-1,3-Dichloropropene | ND | ND | 0.0046164 | ND
4-Methyl-2-pentanone | ND | ND | 0.00416 | ND
Toluene | 5.7096e-05 | 2.461e-05 | -- | 18.18%
Octane | ND | ND | 0.004752 | ND
trans-1,3-Dichloropropene | ND | ND | 0.0046164 | ND
Ethyl Methacrylate | ND | ND | 0.0047482 | ND
1,1,2-Trichloroethane | ND | ND | 0.0055328 | ND
Tetrachloroethene | ND | ND | 0.0068985 | ND
2-Hexanone | ND | ND | 0.00416 | ND
Dibromochloromethane | ND | ND | 0.0086615 | ND
1,2-Dibromoethane | ND | ND | 0.0078208 | ND
Chlorobenzene | ND | ND | 0.0047008 | ND
1,1,1,2-Tetrachloroethane | ND | ND | 0.0069826 | ND
Ethylbenzene | 8.3864e-06 | 3.6148e-06 | -- | 0%
m&p-Xylene | 5.1835e-06 | 2.2343e-06 | -- | -15.38%
o-Xylene | ND | ND | 0.0044096 | ND
Styrene | 1.428e-05 | 6.1551e-06 | -- | -35.62%
Bromoform | ND | ND | 0.010514 | ND
Cumene | ND | ND | 0.0049999 | ND
1,1,2,2-Tetrachloroethane | ND | ND | 0.0069888 | ND
1,2,3-Trichloropropane | ND | ND | 0.0061331 | ND
Bromobenzene | ND | ND | 0.0065316 | ND
4-Ethyltoluene | ND | ND | 0.0049999 | ND
1,3,5-Trimethylbenzene | ND | ND | 0.004992 | ND
Alpha Methyl Styrene | ND | ND | 0.0049163 | ND
1,2,4-Trimethylbenzene | ND | ND | 0.004992 | ND
1,3-Dichlorobenzene | ND | ND | 0.0061152 | ND
1,4-Dichlorobenzene | ND | ND | 0.0061152 | ND
1,2-Dichlorobenzene | ND | ND | 0.0061152 | ND
Hexachlorethane | ND | ND | 0.0098484 | ND
1,2,4-Trichlorobenzene | ND | ND | 0.0075296 | ND
Hexachlorobutadiene | ND | ND | 0.010858 | ND
VOC TIC |  |  |  |  | CAS | unique? | HAP | Toxic
Decane | 2.732e-06 | 1.1776e-06 | -- | 200% | 124-18-5 | Y | N | N
1,3-Butadiyne | 1.8829e-06 | 8.1161e-07 | -- | 0% | 460-12-8 | Y | N | N
1,4-Pentadiene | 6.4064e-06 | 2.7614e-06 | -- | -40% | 591-93-5 | Y | N | N
1-Pentene | 2.7701e-05 | 1.194e-05 | -- | -47.62% | 109-67-1 | Y | N | N
2-Pentene, (z)- | 2.6367e-06 | 1.1365e-06 | -- | 200% | 627-20-3 | Y | N | N
1-Hexene | 4.116e-05 | 1.7741e-05 | -- | -61.54% | 592-41-6 | Y | N | N
Methane, nitro- | 3.4446e-06 | 1.4847e-06 | -- | -66.67% | 75-52-5 | Y | N | N
1-Heptene | 3.6914e-06 | 1.5911e-06 | -- | 200% | 592-76-7 | Y | N | N
Furan, 2,3-dihydro- | 1.3175e-06 | 5.679e-07 | -- | 200% | 1191-99-7 | Y | N | N
Acetic acid, butyl ester | 6.7752e-05 | 2.9204e-05 | -- | -161.3% | 123-86-4 | Y | N | N
1,3-Pentadiene, (E)- | 2.5635e-06 | 1.105e-06 | -- | -200% | 2004-70-8 | Y | N | N
Cyclopropane, 1,1-dimethyl- | 3.9591e-06 | 1.7065e-06 | -- | -200% | 1630-94-0 | Y | N | N
1,5-Hexadiene | 1.5456e-06 | 6.6622e-07 | -- | -200% | 592-42-7 | Y | N | N
2-Hexene, (z)- | 3.1673e-06 | 1.3652e-06 | -- | -200% | 7688-21-3 | Y | N | N
Hydrocarbons
Methane | 0.011855 | 0.00511 | -- | 13.74%
1-Butene | 0.00010659 | 4.5943e-05 | -- | -13.86%
1-Butyne | ND | ND | 0.045003 | ND
2-Butyne | ND | ND | 0.045003 | ND
Acetylene | 0.00041621 | 0.0001794 | -- | 63.53%
1,3-Butadiene | 8.5447e-05 | 3.683e-05 | -- | 23.81%
Butane | 3.7158e-05 | 1.6016e-05 | -- | 70.59%
cis-butene | ND | ND | 0.046692 | ND
Ethane | 0.00065598 | 0.00028275 | -- | 24.14%
Ethylene | 0.001899 | 0.00081853 | -- | 33.33%
n-Hexane | ND | ND | 0.071702 | ND
Isobutane | ND | ND | 0.048356 | ND
Isobutylene | 7.0687e-05 | 3.0469e-05 | -- | 20.9%
n-Pentane | ND | ND | 0.060029 | ND
Propane | 9.9526e-05 | 4.2899e-05 | -- | 10%
Propylene | 0.00044318 | 0.00019103 | -- | 7.143%
Propyne | 3.7492e-05 | 1.616e-05 | -- | 121.6%
trans-Butene | ND | ND | 0.046692 | ND
SVOC
N-nitrosodimethylamine | ND | ND | 0.016772 | ND
Bis(2-chloroethyl)ether | ND | ND | 0.016772 | ND
Phenol | 1.3648e-05 | 5.8827e-06 | -- | 88.9%
2-chlorophenol | ND | ND | 0.016772 | ND
1,3-dichlorobenzene | ND | ND | 0.016772 | ND
1,4-dichlorobenzene | ND | ND | 0.016772 | ND
1,2-dichlorobenzene | ND | ND | 0.016772 | ND
Benzyl alcohol | ND | ND | 0.016772 | ND
Bis(2-chloroisopropyl)ether | ND | ND | 0.016772 | ND
2-methylphenol | ND | ND | 0.016772 | ND
Hexachloroethane | ND | ND | 0.016772 | ND
N-nitroso-di-n-propylamine | ND | ND | 0.016772 | ND
4-methylphenol | ND | ND | 0.016772 | ND
Nitrobenzene | ND | ND | 0.016772 | ND
Isophorone | ND | ND | 0.016772 | ND
2-nitrophenol | ND | ND | 0.016772 | ND
2,4-dimethylphenol | ND | ND | 0.016772 | ND
Bis(2-chloroethoxy)methane | ND | ND | 0.016772 | ND
2,4-dichlorophenol | ND | ND | 0.016772 | ND
1,2,4-trichlorobenzene | ND | ND | 0.016772 | ND
Naphthalene | 2.047e-05 | 8.8234e-06 | -- | 125.9%
4-chloroaniline | ND | ND | 0.016772 | ND
Hexachlorobutadiene | ND | ND | 0.016772 | ND
4-chloro-3-methylphenol | ND | ND | 0.016772 | ND
2-Methylnaphthalene | ND | ND | 0.016772 | ND
Hexachlorocyclopentadiene | ND | ND | 0.016772 | ND
2,4,6-trichlorophenol | ND | ND | 0.016772 | ND
2,4,5-trichlorophenol | ND | ND | 0.016772 | ND
2-chloronaphthalene | ND | ND | 0.016772 | ND
2-nitroaniline | ND | ND | 0.016772 | ND
Acenaphthylene | ND | ND | 0.016772 | ND
Dimethylphthalate | ND | ND | 0.016772 | ND
2,6-dinitrotoluene | ND | ND | 0.016772 | ND
Acenaphthene | ND | ND | 0.016772 | ND
3-nitroaniline | ND | ND | 0.016772 | ND
2,4-dinitrophenol | ND | ND | 0.016772 | ND
Dibenzofuran | ND | ND | 0.016772 | ND
2,4-dinitrotoluene | ND | ND | 0.016772 | ND
4-nitrophenol | ND | ND | 0.016772 | ND
Fluorene | ND | ND | 0.016772 | ND
4-chlorophenyl-phenylether | ND | ND | 0.016772 | ND
Diethylphthalate | ND | ND | 0.016772 | ND
4-nitroaniline | ND | ND | 0.016772 | ND
4,6-dinitro-2-methylphenol | ND | ND | 0.016772 | ND
N-nitrosodiphenylamine(1) | ND | ND | 0.016772 | ND
4-bromophenyl-phenylether | ND | ND | 0.016772 | ND
Hexachlorobenzene | ND | ND | 0.016772 | ND
Pentachlorophenol | ND | ND | 0.016772 | ND
Phenanthrene | ND | ND | 0.016772 | ND
Anthracene | ND | ND | 0.016772 | ND
Di-n-butylphthalate | 2.5028e-05 | 1.0788e-05 | -- | -54.53%
Fluoranthene | ND | ND | 0.016772 | ND
Pyrene | ND | ND | 0.016772 | ND
Butylbenzylphthalate | ND | ND | 0.016772 | ND
Benzo(a)anthracene | ND | ND | 0.016772 | ND
Chrysene | ND | ND | 0.016772 | ND
bis(2-Ethylhexyl)phthalate | 3.5464e-05 | 1.5286e-05 | -- | 8.843%
Di-n-octylphthalate | ND | ND | 0.016772 | ND
Benzo(b)fluoranthene | ND | ND | 0.016772 | ND
Benzo(k)fluoranthene | ND | ND | 0.016772 | ND
Benzo(a)pyrene | ND | ND | 0.016772 | ND
Indeno(1,2,3-cd)pyrene | ND | ND | 0.016772 | ND
Dibenz(a,h)anthracene | ND | ND | 0.016772 | ND
Benzo(g,h,i)perylene | ND | ND | 0.016772 | ND
SVOC TIC |  |  |  |  | CAS | unique? | HAP | Toxic
Undecane | 1.1583e-05 | 4.9926e-06 | -- | 200% | 1120-21-4 | Y | N | N
Triacetin | 3.4126e-05 | 1.471e-05 | -- | -4.425% | 102-76-1 | Y | N | N
Hexanedioic acid, diproply ester | 0.0001441 | 6.211e-05 | -- | -31.56% | 106-19-4 | Y | N | N
Phenazine | 4.095e-05 | 1.7651e-05 | -- | 7.427% | 92-82-0 | Y | N | N
Carbazole | 3.7157e-05 | 1.6016e-05 | -- | 28.59% | 86-74-8 | Y | N | N
Benzenamine, 2-nitro-N-phenyl- | 6.2951e-05 | 2.7134e-05 | -- | -60.22% | 119-75-5 | Y | N | N
Ether, bis(p-tert-butylphenyl) | 0.00011224 | 4.8379e-05 | -- | -16.2% | 24085-65-2 | Y | N | N
TO-13-PAH
Naphthalene | 2.4636e-05 | 1.0619e-05 | -- | 54.56%
Acenaphthylene | 7.1081e-06 | 3.0638e-06 | -- | 80.87%
Acenaphthene | 9.776e-07 | 4.2138e-07 | -- | 58.48%
Fluorene | 2.0098e-06 | 8.6629e-07 | -- | 53.75%
Phenanthrene | 6.0539e-06 | 2.6094e-06 | -- | 66.68%
Anthracene | 1.2195e-06 | 5.2563e-07 | -- | 71.62%
Fluoranthene | 2.8596e-06 | 1.2326e-06 | -- | 84.23%
Pyrene | 4.3822e-06 | 1.8889e-06 | -- | 75.88%
Benzo(a)anthracene | 5.0802e-07 | 2.1897e-07 | -- | 74.64%
Chrysene | 7.431e-07 | 3.203e-07 | -- | 53.08%
Benzo(b)fluoranthene | 2.4608e-07 | 1.0607e-07 | -- | 66.68%
Benzo(k)fluoranthene | 5.1736e-08 | 2.23e-08 | -- | 69.68%
Benzo(e)pyrene | 2.1382e-07 | 9.2166e-08 | -- | 69.52%
Benzo(a)pyrene | 2.0358e-07 | 8.7749e-08 | -- | 66.68%
Indeno(1,2,3-cd)pyrene | 4.0443e-08 | 1.7432e-08 | -- | 95.25%
Dibenz(a,h)anthracene | 3.7933e-09 | 1.6351e-09 | -- | 131%
Benzo(g,h,i)perylene | 7.914e-08 | 3.4112e-08 | -- | 78.28%
Dioxin-Furan
2378-TCDD | ND | ND | 8.1131e-09 | ND
12378-PECDD | ND | ND | 1.2539e-08 | ND
123478-HXCDD | ND | ND | 5.6934e-09 | ND
123678-HXCDD | ND | ND | 5.4699e-09 | ND
123789-HXCDD | ND | ND | 5.3352e-09 | ND
1,2,3,4,6,7,8-HpCDD | 2.4895e-11 | 1.073e-11 | -- | 158%
OCDD | 1.5947e-10 | 6.8738e-11 | -- | 175.2%
2,3,7,8-TCDF | ND | ND | 1.0264e-08 | ND
12378-PECDF | ND | ND | 6.8588e-09 | ND
23478-PECDF | ND | ND | 6.7291e-09 | ND
1,2,3,4,7,8-HxCDF | ND | ND | 4.1718e-09 | ND
1,2,3,6,7,8-HxCDF | ND | ND | 3.7956e-09 | ND
123789-HXCDF | ND | ND | 4.7724e-09 | ND
2,3,4,6,7,8-HxCDF | ND | ND | 3.8714e-09 | ND
1,2,3,4,6,7,8-HpCDF | ND | ND | 5.8191e-09 | ND
1234789-HPCDF | ND | ND | 7.4366e-09 | ND
OCDF | ND | ND | 9.1128e-09 | ND
Total Dixoin/furan compounds | 2.4895e-11 | 1.073e-11 | -- | --
Energetic
Nitrobenzene | ND | ND | 0.00066364 | ND
2-Nitrotoluene | ND | ND | 0.00066364 | ND
3-Nitrotoluene | ND | ND | 0.00066364 | ND
4-Nitrotoluene | ND | ND | 0.00066364 | ND
Nitroglycerine | 6.4222e-05 | 2.7682e-05 | -- | -75.4%
1,3-Dinitrobenzene | ND | ND | 0.00065854 | ND
2,6-Dinitrotoluene | ND | ND | 0.00065854 | ND
2,4-Dinitrotoluene | ND | ND | 0.00065854 | ND
1,3,5-Trinitrobenzene | ND | ND | 0.00066364 | ND
2,4,6-Trinitrotoluene | ND | ND | 0.00065854 | ND
RDX | ND | ND | 0.00065854 | ND
4-Amino-2,6-Dinitrotoluene | ND | ND | 0.00065854 | ND
2-Amino-4,6-Dinitrotoluene | ND | ND | 0.00065854 | ND
Tetryl | ND | ND | 0.00065854 | ND
HMX | ND | ND | 0.0012971 | ND
Dibutylphthalate | 4.6214e-06 | 1.992e-06 | -- | 32.12%
Dioctylphthalate | ND | ND | 0.00072397 | ND
Diphenylamine | 2.2194e-06 | 9.5663e-07 | -- | 13.01%
PETN | ND | ND | 0.00081819 | ND
Hexavalent Chromium
Hexavalent Chromium | ND | ND | 0.00029137 | ND
Carbon
Organic Carbon | 0.0069125 | 0.0029795 | -- | -3.097%
Elemental Carbon | 0.14014 | 0.060405 | -- | 7.081%
Total Carbon | 0.14705 | 0.063384 | -- | --
Perchlorate
Perchlorate | ND | ND | 6.9327e-05 | --

## CEM
CEM and FTIR Data and Emission Factor Calculations
H163 - Rocket, 2.75-inch with M151 High Explosive Warhead
Test Run Number | 1 | 2 | Background | Background 2
Number of Items Tested | 1 | 1 | 0 | 0
Net Explosive Weight for All Items (lb) | 2.32 | 2.32 | NA | NA
Initial Plume Volume (m3) | 399.268 | 399.268 | 399.268 | 399.268
Dilution Correction Factor | 0.974 | 0.973 | 0.981 | 0.989
Is Sample 1 Active? | Yes | Yes | Yes | Yes
Is Sample 2 Active? | No | No | No | No
CEM-Measured Compounds | [5 empty] | CEM-Measured Compounds
Pollutant | Sample ID | Sample Speciation (ppmv) |  | Detection Limits (ppmv) |  | Pollutant | Run Number | Molecular Weight (g/gmol) | Sample Speciation with Detection Limits (SSDL) (ppmv)a |  | Background Corrected Concentration (BCC) (mg/m3)b |  | Dilution Corrected Concentration (DCC) (mg/m3)c |  | Quantity of Pollutant Emitted (QPE) (lb)d |  | Emission Factor (lb/item)e |  | Emission Factor (lb/lb NEW)f |  | Average Emission Factor |  | Detection Limit Based Concentration (mg/m3)g |  | Minimum Detection Limit Based Concentration (mg/m3) | Test Concentration Relative Percent Difference
|  | Run 1 | Run 2 | Run 1 | Run 2 |  |  |  | Sample 1 | Sample 2 | Sample 1 | Sample 2 |  |  | Sample 1 | Sample 2 | Sample 1 | Sample 2 | Sample 1 | Sample 2 | (lb/item) | (lb/lb NEW) | Train A | Train B
NOx | Sample 1 | 3.3 | 3.2 | 1 | 1 | NOx | 1 | 46 | 3.3 | ND | 6.3149 | ND | 6.4834 | ND | 0.005707 | ND | 0.005707 | ND | 0.0024599 | ND | 0.0056233 | 0.0024238 | -- | Not Applicable | -- | 3.077%
| Sample 2 | ND | ND | ND | ND |  | 2 |  | 3.2 | ND | 6.1235 | ND | 6.2934 | ND | 0.0055397 | ND | 0.0055397 | ND | 0.0023878 | ND |  |  | -- | Not Applicable
| Background | ND | ND | 1 | 1 |  | -- |  | -- | -- | -- | -- | -- | -- | -- | -- | -- | -- | -- | -- |  |  | -- | --
SO2 | Sample 1 | ND | ND | 0.2 | 0.2 | SO2 | 1 | 64 | ND | ND | ND | ND | ND | ND | ND | ND | ND | ND | ND | ND | ND | ND | 0.53248 | Not Applicable | 0.53248 | ND
| Sample 2 | ND | ND | ND | ND |  | 2 |  | ND | ND | ND | ND | ND | ND | ND | ND | ND | ND | ND | ND |  |  | 0.53248 | Not Applicable
| Background | ND | ND | 0.2 | 0.2 |  | -- |  | -- | -- | -- | -- | -- | -- | -- | -- | -- | -- | -- | -- |  |  | -- | --
CO | Sample 1 | 374.2 | 376.5 | 0.5 | 0.5 | CO | 1 | 28 | 374.2 | ND | 435.8682 | ND | 447.5032 | ND | 0.39391 | ND | 0.39391 | ND | 0.16979 | ND | 0.39532 | 0.1704 | -- | Not Applicable | -- | -0.6128%
| Sample 2 | ND | ND | ND | ND |  | 2 |  | 376.5 | ND | 438.5472 | ND | 450.7165 | ND | 0.39674 | ND | 0.39674 | ND | 0.17101 | ND |  |  | -- | Not Applicable
| Background | ND | ND | 0.5 | 0.5 |  | -- |  | -- | -- | -- | -- | -- | -- | -- | -- | -- | -- | -- | -- |  |  | -- | --
CO2 | Sample 1 | 418 | 424 | 10 | 10 | CO2 | 1 | 44 | 418 | ND | 765.1072 | ND | 785.531 | ND | 0.69145 | ND | 0.69145 | ND | 0.29804 | ND | 0.69677 | 0.30033 | -- | Not Applicable | -- | -1.425%
| Sample 2 | ND | ND | ND | ND |  | 2 |  | 424 | ND | 776.0896 | ND | 797.6255 | ND | 0.7021 | ND | 0.7021 | ND | 0.30263 | ND |  |  | -- | Not Applicable
| Background | ND | ND | 10 | 10 |  | -- |  | -- | -- | -- | -- | -- | -- | -- | -- | -- | -- | -- | -- |  |  | -- | --
a If the corresponding sample speciation value does not = "ND" or all active sample speciation values = "ND," Sample Speciation with Detection Limits (SSDL) = Sample Speciation. Otherwise, (i.e., if the corresponding sample speciation value = "ND" and
at least one of the active sample speciation values does not = "ND," Sample Speciation with Detection Limits (SSDL) = 0.5 * Detection Limit.
b Background Corrected Concentration (BCC) = Test Concentration - Background Concentration
c Dilution-Corrected Concentration (DCC) = BCC / Dilution Correction Factor
d Quantity of Pollutant Emitted (QPE) =BDCC * Initial Plume Volume
e Emission Factor = QPE / No. of Items
f Emission Factor = QPE / Net Explosive Weight
g If Average Emission Factor = "ND", Minimum Detection Limit Based Concentration = Test Minimum DL in mg/m3

## FTIR
CEM and FTIR Data and Emission Factor Calculations
H163 - Rocket, 2.75-inch with M151 High Explosive Warhead
Test Run Number | 1 | 2 | 3 | 4 | Background | Background 2
Number of Items Tested | 1 | 1 | NA | NA | 0 | 0
Net Explosive Weight for All Items (lb) | 2.32 | 2.32 | NA | NA | NA | NA
Initial Plume Volume (m3) | 399.268 | 399.268 | NA | NA | 399.268 | 399.268
Dilution Correction Factor | 0.974 | 0.973 | NA | NA | 0.981 | 0.989
Is Sample 1 Active? | Yes | Yes | NA | NA | Yes | Yes
Is Sample 2 Active? | No | No | NA | NA | No | No
FTIR-Measured Compounds | [9 empty] | FTIR-Measured Compounds
Pollutant | Sample ID | Sample Speciation (ppmv) |  |  |  | Detection Limits (ppmv) |  |  |  | Pollutant | Run Number | Molecular Weight (g/gmol) | Sample Speciation with Detection Limits (SSDL) (ppmv)a |  | Background Corrected Concentration (BCC) (mg/m3)b |  | Quantity of Pollutant Emitted (QPE) (lb)c |  | Emission Factor (lb/item)d |  | Emission Factor (lb/lb NEW)e |  | Average Emission Factor |  | Detection Limit Based Concentration (mg/m3)f |  | Minimum Detection Limit Based Concentration (mg/m3) | Test Concentration Relative Percent Difference
|  | Run 1 | Run 2 | Run 3 | Run 4 | Run 1 | Run 2 | Run 3 | Run 4 |  |  |  | Sample 1 | Sample 2 | Sample 1 | Sample 2 | Sample 1 | Sample 2 | Sample 1 | Sample 2 | Sample 1 | Sample 2 | (lb/item) | (lb/lb NEW) | Train A | Train B
NH3 | Sample 1 | 67.7 | 56.5 | NA | NA | 0.5 | 0.5 | NA | NA | NH3 | 1 | 17 | 67.7 | ND | 47.8774 | ND | 0.042143 | ND | 0.042143 | ND | 0.018165 | ND | 0.038657 | 0.016663 | -- | Not Applicable | -- | 18.04%
| Sample 2 | [9 empty] | 2 |  | 56.5 | ND | 39.9568 | ND | 0.035171 | ND | 0.035171 | ND | 0.01516 | ND |  |  | -- | Not Applicable | bar: Sample Speciation (ppmv) Run 1 to Detection Limits (ppmv) Run 4
| Background | ND | ND | NA | NA | 0.5 | 0.5 | NA | NA |  | 3 |  | ND | ND | ND | ND | ND | ND | ND | ND | ND | ND |  |  | -- | Not Applicable
[11 empty] | 4 |  | ND | ND | ND | ND | ND | ND | ND | ND | ND | ND |  |  | -- | Not Applicable
a If the corresponding sample speciation value does not = "ND" or all active sample speciation values = "ND," Sample Speciation with Detection Limits (SSDL) = Sample Speciation. Otherwise, (i.e., if the corresponding sample speciation value = "ND" and
at least one of the active sample speciation values does not = "ND," Sample Speciation with Detection Limits (SSDL) = 0.5 * Detection Limit.
b Background Corrected Concentration (BCC) = Test Concentration - Background Concentration
c Quantity of Pollutant Emitted (QPE) =BCC * Initial Plume Volume
d Emission Factor = QPE / No. of Items
e Emission Factor = QPE / Net Explosive Weight
f If Average Emission Factor = "ND", Minimum Detection Limit Based Concentration = Test Minimum DL in mg/m3

## Cyanide
Cyanide Data and Emission Factor Calculations
H163 - Rocket, 2.75-inch with M151 High Explosive Warhead
Test Run Number | 1 | 2 | Background | Background 2
Number of Items Tested | 1 | 1 | 0 | 0
Net Explosive Weight for All Items (lb) | 2.32 | 2.32 | NA | NA
Initial Plume Volume (m3) | 399.268 | 399.268 | 399.268 | 399.268
Dilution Correction Factor | 0.974 | 0.973 | 0.981 | 0.989
Is Sample 1 Active? | Yes | Yes | Yes | Yes
Is Sample 2 Active? | No | No | No | No
Analytical Data Corrected for Volume at EPA Stationary Source Program Standard Conditions
Pollutant | Sample ID | Sample Speciation (mg/m3) |  | Detection Limits (mg/m3) |  |  | Pollutant | Run Number | Sample Speciation with Detection Limits (SSDL) (mg/m3)a |  | Background Corrected Concentration (BCC) (mg/m3)b |  | Dilution Corrected Concentration (DCC) (mg/m3)c |  | Quantity of Pollutant Emitted (QPE) (lb)d |  | Emission Factor (lb/item)e |  | Emission Factor (lb/lb NEW)f |  | Average Emission Factor |  | Detection Limit Based Concentration (mg/m3)g |  | Minimum Detection Limit Based Concentration (mg/m3) | Test Concentration Relative Percent Difference
|  | Run 1 | Run 2 | Run 1 | Run 2 |  |  |  | Sample 1 | Sample 2 | Sample 1 | Sample 2 | Sample 1 | Sample 2 | Sample 1 | Sample 2 | Sample 1 | Sample 2 | Sample 1 | Sample 2 | (lb/item) | (lb/lb NEW) | Train A | Train B
Particulate Cyanide | Sample 1 | ND | 0.11981 | 0.013062 | ND |  | Particulate Cyanide | 1 | 0.0065308 | ND | 0.0065308 | ND | 0.0067051 | ND | 5.9021e-06 | ND | 5.9021e-06 | ND | 2.544e-06 | ND | 5.7145e-05 | 2.4632e-05 | -- | Not Applicable | -- | -179.3%
| Sample 2 | ND | ND | ND | ND |  |  | 2 | 0.11981 | ND | 0.11981 | ND | 0.12314 | ND | 0.00010839 | ND | 0.00010839 | ND | 4.6719e-05 | ND |  |  | -- | Not Applicable
| Background | ND | ND | 0.012928 | 0.012935 |  |  | -- | -- | -- | -- | -- | -- | -- | -- | -- | -- | -- | -- | -- |  |  | -- | --
Hydrogen Cyanide | Sample 1 | 5.1241 | 4.8923 | 0 | 0 |  | Hydrogen Cyanide | 1 | 5.1241 | ND | 5.1241 | ND | 5.2609 | ND | 0.0046309 | ND | 0.0046309 | ND | 0.0019961 | ND | 0.0045284 | 0.0019519 | -- | Not Applicable | -- | 4.629%
| Sample 2 | ND | ND | ND | ND |  |  | 2 | 4.8923 | ND | 4.8923 | ND | 5.0281 | ND | 0.0044259 | ND | 0.0044259 | ND | 0.0019077 | ND |  |  | -- | Not Applicable
| Background | ND | ND | 0.020884 | 0.02189 |  |  | -- | -- | -- | -- | -- | -- | -- | -- | -- | -- | -- | -- | -- |  |  | -- | --
a If the corresponding sample speciation value does not = "ND" or all active sample speciation values = "ND," Sample Speciation with Detection Limits (SSDL) = Sample Speciation. Otherwise, (i.e., if the corresponding sample speciation value = "ND" and
at least one of the active sample speciation values does not = "ND," Sample Speciation with Detection Limits (SSDL) = 0.5 * Detection Limit.
b Background Corrected Concentration (BCC) = Test Concentration - Background Concentration
c Dilution-Corrected Concentration (DCC) = BCC / Dilution Correction Factor
d Quantity of Pollutant Emitted (QPE) =BDCC * Initial Plume Volume
e Emission Factor = QPE / No. of Items
f Emission Factor = QPE / Net Explosive Weight
g If Average Emission Factor = "ND", Minimum Detection Limit Based Concentration = Test Minimum DL in mg/m3
Test Run Number | Run 1 | Run 2 | Bkgd | Bkgd 2
Volume at Actual Conditions (m3) | 0.019313 | 0.020244 | 0.021013 | 0.020631
Volume at EPA Stationary Source Program Standard Conditions (m3) | 0.019222 | 0.020276 | 0.02113 | 0.020735
Volume Adjustment Factor | 1.0047 | 0.99843 | 0.99448 | 0.995
Original Analytical Data
Pollutant | Sample ID | Sample Speciation (mg/m3) |  | Detection Limits (mg/m3)
|  | Run 1 | Run 2 | Run 1 | Run 2
Particulate Cyanide | Sample 1 | ND | 0.12 | 0.013 | ND
| Sample 2 | ND | ND | ND | ND
| Background | ND | ND | 0.013 | 0.013
Hydrogen Cyanide | Sample 1 | 5.1 | 4.9
| Sample 2 | ND | ND | ND | ND
| Background | ND | ND | 0.021 | 0.022
Contamination Calculations
Pollutant | Amount in Blank (ug) | Field or Method? | Amount in Sample (ug) |  | Percent of Test Value
|  |  | Run 1 | Run 2 | Run 1 | Run 2 | Average
Particulate Cyanide | ND |  | ND | 0 | ND | ND | ND
Hydrogen Cyanide | ND |  | 0 | 0 | ND | ND | ND

## Particulates
Particulate Data and Emission Factor Calculations
H163 - Rocket, 2.75-inch with M151 High Explosive Warhead
Test Run Number | 1 | 2 | Background | Background 2
Number of Items Tested | 1 | 1 | 0 | 0
Net Explosive Weight for All Items (lb) | 2.32 | 2.32 | NA | NA
Initial Plume Volume (m3) | 399.268 | 399.268 | 399.268 | 399.268
Dilution Correction Factor | 0.974 | 0.973 | 0.981 | 0.989
Is Sample 1 Active? | Yes | Yes | Yes | Yes
Is Sample 2 Active? | No | No | No | No
Pollutant | Sample ID | Sample Speciation (mg/m3) |  | Detection Limits (mg/m3) |  |  | Pollutant | Run Number | Sample Speciation with Detection Limits (SSDL) (mg/m3)a |  | Background Corrected Concentration (BCC) (mg/m3)b |  | Dilution Corrected Concentration (DCC) (mg/m3)c |  | Quantity of Pollutant Emitted (QPE) (lb)d |  | Emission Factor (lb/item)e |  | Emission Factor (lb/lb NEW)f |  | Average Emission Factor |  | Detection Limit Based Concentration (mg/m3)g |  | Minimum Detection Limit Based Concentration (mg/m3) | Test Concentration Relative Percent Difference
|  | Run 1 | Run 2 | Run 1 | Run 2 | FB |  |  | Sample 1 | Sample 2 | Sample 1 | Sample 2 | Sample 1 | Sample 2 | Sample 1 | Sample 2 | Sample 1 | Sample 2 | Sample 1 | Sample 2 | (lb/item) | (lb/lb NEW) | Train A | Train B
TSP | Sample 1 | 319.7183 | 320.5874 | 0.50277 | 0.49893 | (see below) | TSP | 1 | 319.7183 | ND | 318.3667 | ND | 326.8652 | ND | 0.28772 | ND | 0.28772 | ND | 0.12402 | ND | 0.2884 | 0.12431 | -- | Not Applicable | -- | -0.2715%
| Sample 2 | ND | ND | ND | ND |  |  | 2 | 320.5874 | ND | 319.5422 | ND | 328.4092 | ND | 0.28908 | ND | 0.28908 | ND | 0.1246 | ND |  |  | -- | Not Applicable
| Background | 1.3614 | 1.0538 | 0.49794 | 0.49755 |  |  | -- | -- | -- | -- | -- | -- | -- | -- | -- | -- | -- | -- | -- |  |  | -- | --
PM10 | Sample 1 | 259.9453 | 271.5998 | 0.30157 | 0.29968 |  | PM10 | 1 | 259.9453 | ND | 259.3971 | ND | 266.3215 | ND | 0.23443 | ND | 0.23443 | ND | 0.10105 | ND | 0.23983 | 0.10337 | -- | Not Applicable | -- | -4.385%
| Sample 2 | ND | ND | ND | ND |  |  | 2 | 271.5998 | ND | 271.0684 | ND | 278.5903 | ND | 0.24522 | ND | 0.24522 | ND | 0.1057 | ND |  |  | -- | Not Applicable
| Background | 0.55209 | 0.53575 | 0.29843 | 0.29875 |  |  | -- | -- | -- | -- | -- | -- | -- | -- | -- | -- | -- | -- | -- |  |  | -- | --
PM2.5 | Sample 1 | 138.5815 | 135.6632 | 0.30158 | 0.29973 |  | PM2.5 | 1 | 138.5815 | ND | 138.5815 | ND | 142.2808 | ND | 0.12524 | ND | 0.12524 | ND | 0.053983 | ND | 0.12398 | 0.053442 | -- | Not Applicable | -- | 2.128%
| Sample 2 | ND | ND | ND | ND |  |  | 2 | 135.6632 | ND | 135.6632 | ND | 139.4277 | ND | 0.12273 | ND | 0.12273 | ND | 0.0529 | ND |  |  | -- | Not Applicable
| Background | ND | ND | 0.29851 | 0.29871 |  |  | -- | -- | -- | -- | -- | -- | -- | -- | -- | -- | -- | -- | -- |  |  | -- | --
a If the corresponding sample speciation value does not = "ND" or all active sample speciation values = "ND," Sample Speciation with Detection Limits (SSDL) = Sample Speciation. Otherwise, (i.e., if the corresponding sample speciation value = "ND" and
at least one of the active sample speciation values does not = "ND," Sample Speciation with Detection Limits (SSDL) = 0.5 * Detection Limit.
b Background Corrected Concentration (BCC) = Test Concentration - Background Concentration
c Dilution-Corrected Concentration (DCC) = BCC / Dilution Correction Factor
d Quantity of Pollutant Emitted (QPE) =BDCC * Initial Plume Volume
e Emission Factor = QPE / No. of Items
f Emission Factor = QPE / Net Explosive Weight
g If Average Emission Factor = "ND", Minimum Detection Limit Based Concentration = Test Minimum DL in mg/m3
Test Run Number | TSP Run 1 | TSP Run 2 | TSP Bkgd | TSP Bkgd 2 | PM10 Run 1 | PM10 Run 2 | PM10 Bkgd | PM10 Bkgd 2 | PM2.5 Run 1 | PM2.5 Run 2 | PM2.5 Bkgd | PM2.5 Bkgd 2
Volume at Actual Conditions (m3) | 0.2141 | 0.2128 | 0.2135 | 0.2133 | 0.1017 | 0.1007 | 0.1026 | 0.1023 | 0.1025 | 0.1016 | 0.1028 | 0.102
Volume at EPA Stationary Source Program Standard Conditions (m3) | 0.21292 | 0.21326 | 0.21438 | 0.21435 | 0.10117 | 0.10081 | 0.10314 | 0.10273 | 0.10196 | 0.10169 | 0.10331 | 0.10244
Volume Adjustment Factor | 1.0055 | 0.99785 | 0.99587 | 0.9951 | 1.0052 | 0.99893 | 0.99476 | 0.99582 | 1.0053 | 0.99909 | 0.99503 | 0.99571
Pollutant | Sample ID | Sample Speciation (mg/m3) |  | Detection Limits (mg/m3)
|  | Run 1 | Run 2 | Run 1 | Run 2
TSP | Sample 1 | 317.957 | 321.278 | 0.5 | 0.5
| Sample 2 | ND | ND | ND | ND
| Background | 1.367 | 1.059 | 0.5 | 0.5
PM10 | Sample 1 | 258.596 | 271.892 | 0.3 | 0.3
| Sample 2 | ND | ND | ND | ND
| Background | 0.555 | 0.538 | 0.3 | 0.3
PM2.5 | Sample 1 | 137.856 | 135.787 | 0.3 | 0.3
| Sample 2 | ND | ND | ND | ND
| Background | ND | ND | 0.3 | 0.3
Contamination Calculations
Pollutant | Amount in Blank (mg) | Field or Method? | Amount in Sample (mg) |  | Percent of Test Value
|  |  | Run 1 | Run 2 | Run 1 | Run 2 | Average
TSP | 0.074 |  | 68.0746 | 68.368 | 0.1087% | 0.1082% | 0.1085%
PM10 | 0.016 |  | 26.2992 | 27.3795 | 0.06084% | 0.05844% | 0.05964%
PM2.5 | 0.019 |  | 14.1302 | 13.796 | 0.1345% | 0.1377% | 0.1361%

## Carbon
Total Carbon Data and Emission Factor Calculations
H163 - Rocket, 2.75-inch with M151 High Explosive Warhead
Test Run Number | 1 | 2 | Background | Background 2
Number of Items Tested | 1 | 1 | 0 | 0
Net Explosive Weight for All Items (lb) | 2.32 | 2.32 | NA | NA
Initial Plume Volume (m3) | 399.268 | 399.268 | 399.268 | 399.268
Dilution Correction Factor | 0.974 | 0.973 | 0.981 | 0.989
Is Sample 1 Active? | Yes | Yes | Yes | Yes
Is Sample 2 Active? | No | No | No | No
Analytical Data Corrected for Volume at EPA Stationary Source Program Standard Conditions
Pollutant | Sample ID | Sample Speciation (mg/m3) |  | Detection Limits (mg/m3) |  |  | Pollutant | Run Number | Sample Speciation with Detection Limits (SSDL) (mg/m3)a |  | Background Corrected Concentration (BCC) (mg/m3)b |  | Dilution Corrected Concentration (DCC) (mg/m3)c |  | Quantity of Pollutant Emitted (QPE) (lb)d |  | Emission Factor (lb/item)e |  | Emission Factor (lb/lb NEW)f |  | Average Emission Factor |  | Detection Limit Based Concentration (mg/m3)g |  | Minimum Detection Limit Based Concentration (mg/m3) | Test Concentration Relative Percent Difference
|  | Run 1 | Run 2 | Run 1 | Run 2 |  |  |  | Sample 1 | Sample 2 | Sample 1 | Sample 2 | Sample 1 | Sample 2 | Sample 1 | Sample 2 | Sample 1 | Sample 2 | Sample 1 | Sample 2 | (lb/item) | (lb/lb NEW) | Train A | Train B
Organic Carbon | Sample 1 | 7.9374 | 8.1871 | 0 | 0 |  | Organic Carbon | 1 | 7.9374 | ND | 7.6214 | ND | 7.8249 | ND | 0.0068877 | ND | 0.0068877 | ND | 0.0029689 | ND | 0.0069125 | 0.0029795 | -- | Not Applicable | -- | -3.097%
Organic Carbon | Sample 2 | ND | ND | ND | ND |  | Organic Carbon | 2 | 8.1871 | ND | 7.6683 | ND | 7.8811 | ND | 0.0069372 | ND | 0.0069372 | ND | 0.0029902 | ND |  |  | -- | Not Applicable
Organic Carbon | Background | 0.31823 | 0.52735 | 0 | 0 |  | Organic Carbon | -- | -- | -- | -- | -- | -- | -- | -- | -- | -- | -- | -- | -- |  |  | -- | --
Elemental Carbon | Sample 1 | 160.7576 | 149.7643 | 0 | 0 |  | Elemental Carbon | 1 | 160.7576 | ND | 160.5601 | ND | 164.8461 | ND | 0.1451 | ND | 0.1451 | ND | 0.062544 | ND | 0.14014 | 0.060405 | -- | Not Applicable | -- | 7.081%
Elemental Carbon | Sample 2 | ND | ND | ND | ND |  | Elemental Carbon | 2 | 149.7643 | ND | 149.4217 | ND | 153.5681 | ND | 0.13518 | ND | 0.13518 | ND | 0.058265 | ND |  |  | -- | Not Applicable
Elemental Carbon | Background | 0.1989 | 0.34825 | 0 | 0 |  | Elemental Carbon | -- | -- | -- | -- | -- | -- | -- | -- | -- | -- | -- | -- | -- |  |  | -- | --
[7 empty] | Total Carbon | [13 empty] | 0.14705 | 0.063384 |  |  | -- | --
[8 empty] | -- | -- | -- | -- | -- | -- | -- | -- | -- | -- | -- | -- | -- |  |  | -- | --
a If the corresponding sample speciation value does not = "ND" or all active sample speciation values = "ND," Sample Speciation with Detection Limits (SSDL) = Sample Speciation. Otherwise, (i.e., if the corresponding sample speciation value = "ND" and
at least one of the active sample speciation values does not = "ND," Sample Speciation with Detection Limits (SSDL) = 0.5 * Detection Limit.
b Background Corrected Concentration (BCC) = Test Concentration - Background Concentration
c Dilution-Corrected Concentration (DCC) = BCC / Dilution Correction Factor
d Quantity of Pollutant Emitted (QPE) =BDCC * Initial Plume Volume
Test Run Number | Run 1 | Run 2 | Bkgd | Bkgd 2 |  |  | e Emission Factor = QPE / No. of Items
Volume at Actual Conditions (m3) | 0.039653 | 0.039375 | 0.041706 | 0.040939 |  |  | f Emission Factor = QPE / Net Explosive Weight
Volume at EPA Stationary Source Program Standard Conditions (m3) | 0.039467 | 0.039437 | 0.041937 | 0.041145 |  |  | g If Average Emission Factor = "ND", Minimum Detection Limit Based Concentration = Test Minimum DL in mg/m3
Volume Adjustment Factor | 1.0047 | 0.99843 | 0.99448 | 0.995
Original Analytical Data
Pollutant | Sample ID | Sample Speciation (mg/m3) |  | Detection Limits (mg/m3)
|  | Run 1 | Run 2 | Run 1 | Run 2
Organic Carbon | Sample 1 | 7.9 | 8.2
Organic Carbon | Sample 2 | ND | ND | ND | ND
Organic Carbon | Background | 0.32 | 0.53
Elemental Carbon | Sample 1 | 160 | 150
Elemental Carbon | Sample 2 | ND | ND | ND | ND
Elemental Carbon | Background | 0.2 | 0.35
Contamination Calculations
Pollutant | Amount in Blank (ug) | Field or Method? | Amount in Sample (ug) |  | Percent of Test Value
|  |  | Run 1 | Run 2 | Run 1 | Run 2 | Average
Organic Carbon | 52 |  | 313.2624 | 322.8763 | 16.6% | 16.11% | 16.35%
Elemental Carbon | 8.6 |  | 6344.5554 | 5906.2736 | 0.1355% | 0.1456% | 0.1406%

## Metals
Metals Data and Emission Factor Calculations
H163 - Rocket, 2.75-inch with M151 High Explosive Warhead
Test Run Number | 1 | 2 | Background | Background 2
Number of Items Tested | 1 | 1 | 0 | 0
Net Explosive Weight for All Items (lb) | 2.32 | 2.32 | NA | NA
Initial Plume Volume (m3) | 399.268 | 399.268 | 399.268 | 399.268
Dilution Correction Factor | 0.974 | 0.973 | 0.981 | 0.989
Is Sample 1 Active? | Yes | Yes | Yes | Yes
Is Sample 2 Active? | No | No | No | No
Test Run Number | Run 1 | Run 2 | Bkgd | Bkgd 2
Volume at Actual Conditions (m3) | 0.2141 | 0.2128 | 0.2135 | 0.2133
Volume at EPA Stationary Source Program Standard Conditions (m3) | 0.21292 | 0.21326 | 0.21438 | 0.21435
Volume Adjustment Factor | 1.0055 | 0.99785 | 0.99587 | 0.9951
Pollutant | Sample ID | Sample Speciation (mg/m3 filter) |  | Detection Limits (mg/m3 filter) |  |  | Pollutant | Run Number | Sample Speciation with Detection Limits (SSDL) (mg/m3 filter)a |  | Background Corrected Concentration (BCC) (mg/m3)b |  | Dilution Corrected Concentration (DCC) (mg/m3)c |  | Quantity of Pollutant Emitted (QPE) (lb)d |  | Emission Factor (lb/item)e |  | Emission Factor (lb/lb NEW)f |  | Average Emission Factor |  | Detection Limit Based Concentration (mg/m3)g |  | Minimum Detection Limit Based Concentration (mg/m3) | Test Concentration Relative Percent Difference
|  | Run 1 | Run 2 | Run 1 | Run 2 |  |  |  | Sample 1 | Sample 2 | Sample 1 | Sample 2 | Sample 1 | Sample 2 | Sample 1 | Sample 2 | Sample 1 | Sample 2 | Sample 1 | Sample 2 | (lb/item) | (lb/lb NEW) | Train A | Train B
Aluminum | Sample 1 | 9.6529 | 6.1187 | 0.0234 | 0.0234 |  | Aluminum | 1 | 9.6529 | ND | 9.7064 | ND | 9.9655 | ND | 0.008772 | ND | 0.008772 | ND | 0.003781 | ND | 0.0071364 | 0.003076 | -- | Not Applicable | -- | 45.55%
| Sample 2 | ND | ND | ND | ND |  |  | 2 | 6.1187 | ND | 6.0805 | ND | 6.2492 | ND | 0.0055008 | ND | 0.0055008 | ND | 0.002371 | ND |  |  | -- | Not Applicable
| Background | ND | 0.0256 | 0.0234 | 0.0234 |  |  | -- | -- | -- | -- | -- | -- | -- | -- | -- | -- | -- | -- | -- |  |  | -- | --
Antimony | Sample 1 | 0.0107 | 0.0122 | 0.0005 | 0.0005 |  | Antimony | 1 | 0.0107 | ND | 0.010759 | ND | 0.011046 | ND | 9.7235e-06 | ND | 9.7235e-06 | ND | 4.1912e-06 | ND | 1.0103e-05 | 4.3546e-06 | -- | Not Applicable | -- | -12.34%
| Sample 2 | ND | ND | ND | ND |  |  | 2 | 0.0122 | ND | 0.011586 | ND | 0.011908 | ND | 1.0482e-05 | ND | 1.0482e-05 | ND | 4.518e-06 | ND |  |  | -- | Not Applicable
| Background | ND | 0.0006 | 0.0005 | 0.0005 |  |  | -- | -- | -- | -- | -- | -- | -- | -- | -- | -- | -- | -- | -- |  |  | -- | --
Arsenic | Sample 1 | 0.0051 | 0.0047 | 0.0005 | 0.0005 |  | Arsenic | 1 | 0.0051 | ND | 0.0051283 | ND | 0.0052651 | ND | 4.6346e-06 | ND | 4.6346e-06 | ND | 1.9977e-06 | ND | 4.4387e-06 | 1.9132e-06 | -- | Not Applicable | -- | 8.929%
| Sample 2 | ND | ND | ND | ND |  |  | 2 | 0.0047 | ND | 0.0046899 | ND | 0.00482 | ND | 4.2428e-06 | ND | 4.2428e-06 | ND | 1.8288e-06 | ND |  |  | -- | Not Applicable
| Background | ND | ND | 0.0005 | 0.0005 |  |  | -- | -- | -- | -- | -- | -- | -- | -- | -- | -- | -- | -- | -- |  |  | -- | --
Barium | Sample 1 | 0.0677 | 0.0611 | 0.0005 | 0.0005 |  | Barium | 1 | 0.0677 | ND | 0.06412 | ND | 0.065832 | ND | 5.7947e-05 | ND | 5.7947e-05 | ND | 2.4977e-05 | ND | 5.4869e-05 | 2.365e-05 | -- | Not Applicable | -- | 11.01%
| Sample 2 | ND | ND | ND | ND |  |  | 2 | 0.0611 | ND | 0.057248 | ND | 0.058837 | ND | 5.179e-05 | ND | 5.179e-05 | ND | 2.2323e-05 | ND |  |  | -- | Not Applicable
| Background | 0.004 | 0.0038 | 0.0005 | 0.0005 |  |  | -- | -- | -- | -- | -- | -- | -- | -- | -- | -- | -- | -- | -- |  |  | -- | --
Beryllium | Sample 1 | ND | ND | 0.0005 | 0.0005 |  | Beryllium | 1 | ND | ND | ND | ND | ND | ND | ND | ND | ND | ND | ND | ND | ND | ND | 0.00050277 | Not Applicable | 0.00049893 | ND
| Sample 2 | ND | ND | ND | ND |  |  | 2 | ND | ND | ND | ND | ND | ND | ND | ND | ND | ND | ND | ND |  |  | 0.00049893 | Not Applicable
| Background | ND | ND | 0.0005 | 0.0005 |  |  | -- | -- | -- | -- | -- | -- | -- | -- | -- | -- | -- | -- | -- |  |  | -- | --
Cadmium | Sample 1 | 1.2147 | 1.1976 | 0.0005 | 0.0005 |  | Cadmium | 1 | 1.2147 | ND | 1.2214 | ND | 1.254 | ND | 0.0011038 | ND | 0.0011038 | ND | 0.00047579 | ND | 0.0010916 | 0.00047053 | -- | Not Applicable | -- | 2.185%
| Sample 2 | ND | ND | ND | ND |  |  | 2 | 1.1976 | ND | 1.1932 | ND | 1.2263 | ND | 0.0010794 | ND | 0.0010794 | ND | 0.00046526 | ND |  |  | -- | Not Applicable
| Background | ND | 0.0019 | 0.0005 | 0.0005 |  |  | -- | -- | -- | -- | -- | -- | -- | -- | -- | -- | -- | -- | -- |  |  | -- | --
Chromium | Sample 1 | 0.0788 | 0.0648 | 0.0005 | 0.0005 |  | Chromium | 1 | 0.0788 | ND | 0.076962 | ND | 0.079017 | ND | 6.9553e-05 | ND | 6.9553e-05 | ND | 2.998e-05 | ND | 6.3006e-05 | 2.7158e-05 | -- | Not Applicable | -- | 20.26%
| Sample 2 | ND | ND | ND | ND |  |  | 2 | 0.0648 | ND | 0.062409 | ND | 0.064141 | ND | 5.6459e-05 | ND | 5.6459e-05 | ND | 2.4336e-05 | ND |  |  | -- | Not Applicable
| Background | 0.0023 | 0.0023 | 0.0005 | 0.0005 |  |  | -- | -- | -- | -- | -- | -- | -- | -- | -- | -- | -- | -- | -- |  |  | -- | --
Cobalt | Sample 1 | 0.0051 | 0.0052 | 0.0005 | 0.0005 |  | Cobalt | 1 | 0.0051 | ND | 0.0051283 | ND | 0.0052651 | ND | 4.6346e-06 | ND | 4.6346e-06 | ND | 1.9977e-06 | ND | 4.6643e-06 | 2.0105e-06 | -- | Not Applicable | -- | -1.174%
| Sample 2 | ND | ND | ND | ND |  |  | 2 | 0.0052 | ND | 0.0051888 | ND | 0.0053328 | ND | 4.6941e-06 | ND | 4.6941e-06 | ND | 2.0233e-06 | ND |  |  | -- | Not Applicable
| Background | ND | ND | 0.0005 | 0.0005 |  |  | -- | -- | -- | -- | -- | -- | -- | -- | -- | -- | -- | -- | -- |  |  | -- | --
Copper | Sample 1 | 1.041 | 0.9538 | 0.0005 | 0.0005 |  | Copper | 1 | 1.041 | ND | 1.0432 | ND | 1.0711 | ND | 0.00094278 | ND | 0.00094278 | ND | 0.00040637 | ND | 0.00090043 | 0.00038812 | -- | Not Applicable | -- | 9.509%
| Sample 2 | ND | ND | ND | ND |  |  | 2 | 0.9538 | ND | 0.94852 | ND | 0.97484 | ND | 0.00085809 | ND | 0.00085809 | ND | 0.00036987 | ND |  |  | -- | Not Applicable
| Background | 0.0036 | 0.0033 | 0.0005 | 0.0005 |  |  | -- | -- | -- | -- | -- | -- | -- | -- | -- | -- | -- | -- | -- |  |  | -- | --
Lead | Sample 1 | 0.7092 | 0.6098 | 0.0005 | 0.0005 |  | Lead | 1 | 0.7092 | ND | 0.71115 | ND | 0.73013 | ND | 0.00064269 | ND | 0.00064269 | ND | 0.00027702 | ND | 0.00059574 | 0.00025679 | -- | Not Applicable | -- | 15.84%
| Sample 2 | ND | ND | ND | ND |  |  | 2 | 0.6098 | ND | 0.60663 | ND | 0.62346 | ND | 0.00054879 | ND | 0.00054879 | ND | 0.00023655 | ND |  |  | -- | Not Applicable
| Background | 0.002 | 0.0019 | 0.0005 | 0.0005 |  |  | -- | -- | -- | -- | -- | -- | -- | -- | -- | -- | -- | -- | -- |  |  | -- | --
Magnesium | Sample 1 | 0.6554 | 0.5731 | 0.0005 | 0.0005 |  | Magnesium | 1 | 0.6554 | ND | 0.65033 | ND | 0.66769 | ND | 0.00058772 | ND | 0.00058772 | ND | 0.00025333 | ND | 0.00054744 | 0.00023597 | -- | Not Applicable | -- | 14.16%
| Sample 2 | ND | ND | ND | ND |  |  | 2 | 0.5731 | ND | 0.56061 | ND | 0.57617 | ND | 0.00050716 | ND | 0.00050716 | ND | 0.0002186 | ND |  |  | -- | Not Applicable
| Background | 0.0088 | 0.0115 | 0.0005 | 0.0005 |  |  | -- | -- | -- | -- | -- | -- | -- | -- | -- | -- | -- | -- | -- |  |  | -- | --
Manganese | Sample 1 | 0.8268 | 0.6557 | 0.0005 | 0.0005 |  | Manganese | 1 | 0.8268 | ND | 0.82723 | ND | 0.84931 | ND | 0.00074759 | ND | 0.00074759 | ND | 0.00032224 | ND | 0.00066829 | 0.00028806 | -- | Not Applicable | -- | 23.84%
| Sample 2 | ND | ND | ND | ND |  |  | 2 | 0.6557 | ND | 0.65106 | ND | 0.66913 | ND | 0.00058899 | ND | 0.00058899 | ND | 0.00025387 | ND |  |  | -- | Not Applicable
| Background | 0.0042 | 0.0033 | 0.0005 | 0.0005 |  |  | -- | -- | -- | -- | -- | -- | -- | -- | -- | -- | -- | -- | -- |  |  | -- | --
Nickel | Sample 1 | 0.4846 | 0.4676 | 0.0005 | 0.0005 |  | Nickel | 1 | 0.4846 | ND | 0.48481 | ND | 0.49775 | ND | 0.00043814 | ND | 0.00043814 | ND | 0.00018885 | ND | 0.00042911 | 0.00018496 | -- | Not Applicable | -- | 4.338%
| Sample 2 | ND | ND | ND | ND |  |  | 2 | 0.4676 | ND | 0.46434 | ND | 0.47723 | ND | 0.00042007 | ND | 0.00042007 | ND | 0.00018107 | ND |  |  | -- | Not Applicable
| Background | 0.0025 | 0.0023 | 0.0005 | 0.0005 |  |  | -- | -- | -- | -- | -- | -- | -- | -- | -- | -- | -- | -- | -- |  |  | -- | --
Selenium | Sample 1 | ND | ND | 0.0005 | 0.0005 |  | Selenium | 1 | ND | ND | ND | ND | ND | ND | ND | ND | ND | ND | ND | ND | ND | ND | 0.00050277 | Not Applicable | 0.00049893 | ND
| Sample 2 | ND | ND | ND | ND |  |  | 2 | ND | ND | ND | ND | ND | ND | ND | ND | ND | ND | ND | ND |  |  | 0.00049893 | Not Applicable
| Background | ND | ND | 0.0005 | 0.0005 |  |  | -- | -- | -- | -- | -- | -- | -- | -- | -- | -- | -- | -- | -- |  |  | -- | --
Silver | Sample 1 | 0.3474 | ND | 0.0005 | 0.0005 |  | Silver | 1 | 0.3474 | ND | 0.34932 | ND | 0.35865 | ND | 0.0003157 | ND | 0.0003157 | ND | 0.00013608 | ND | 0.00015796 | 6.8086e-05 | -- | Not Applicable | -- | 199.7%
| Sample 2 | ND | ND | ND | ND |  |  | 2 | 0.00025 | ND | 0.00024946 | ND | 0.00025639 | ND | 2.2568e-07 | ND | 2.2568e-07 | ND | 9.7275e-08 | ND |  |  | -- | Not Applicable
| Background | ND | ND | 0.0005 | 0.0005 |  |  | -- | -- | -- | -- | -- | -- | -- | -- | -- | -- | -- | -- | -- |  |  | -- | --
Thallium | Sample 1 | ND | ND | 0.0005 | 0.0005 |  | Titanium | 1 | ND | ND | ND | ND | ND | ND | ND | ND | ND | ND | ND | ND | ND | ND | 0.00050277 | Not Applicable | 0.00049893 | ND
| Sample 2 | ND | ND | ND | ND |  |  | 2 | ND | ND | ND | ND | ND | ND | ND | ND | ND | ND | ND | ND |  |  | 0.00049893 | Not Applicable
| Background | ND | ND | 0.0005 | 0.0005 |  |  | -- | -- | -- | -- | -- | -- | -- | -- | -- | -- | -- | -- | -- |  |  | -- | --
Zinc | Sample 1 | 4.4645 | 6.2606 | 0.0005 | 0.0005 |  | Zinc | 1 | 4.4645 | ND | 4.4466 | ND | 4.5653 | ND | 0.0040185 | ND | 0.0040185 | ND | 0.0017321 | ND | 0.0048284 | 0.0020812 | -- | Not Applicable | -- | -32.75%
| Sample 2 | ND | ND | ND | ND |  |  | 2 | 6.2606 | ND | 6.2325 | ND | 6.4054 | ND | 0.0056383 | ND | 0.0056383 | ND | 0.0024303 | ND |  |  | -- | Not Applicable
| Background | 0.0431 | 0.015 | 0.0005 | 0.0005 |  |  | -- | -- | -- | -- | -- | -- | -- | -- | -- | -- | -- | -- | -- |  |  | -- | --
a If the corresponding sample speciation value does not = "ND" or all active sample speciation values = "ND," Sample Speciation with Detection Limits (SSDL) = Sample Speciation. Otherwise, (i.e., if the corresponding sample speciation value = "ND" and
at least one of the active sample speciation values does not = "ND," Sample Speciation with Detection Limits (SSDL) = 0.5 * Detection Limit.
b Background Corrected Concentration (BCC) = Test Mass/Test Sample Volume - Background Mass/ Background Sample Volume
c Dilution-Corrected Concentration (DCC) = BCC / Dilution Correction Factor
d Quantity of Pollutant Emitted (QPE) =BDCC * Initial Plume Volume
e Emission Factor = QPE / No. of Items
f Emission Factor = QPE / Net Explosive Weight
g If Average Emission Factor = "ND", Minimum Detection Limit Based Concentration = Test DL/Test Sample volume in mg/m3
Contamination Calculations
Pollutant | Concentration in Blank (mg/L) | Field or Method? | Amount in Blank (mg) | Amount in Sample (mg) |  | Percent of Test Value
|  |  |  | Run 1 | Run 2 | Run 1 | Run 2 | Average
Aluminum | 0.0113 |  | 0.00113 | 2.0667 | 1.3021 | 0.05468% | 0.08679% | 0.07073%
Antimony | ND |  | ND | 0.0022909 | 0.0025962 | ND | ND | ND
Arsenic | ND |  | ND | 0.0010919 | 0.0010002 | ND | ND | ND
Barium | ND |  | ND | 0.014495 | 0.013002 | ND | ND | ND
Beryllium | ND |  | ND | ND | ND | ND | ND | ND
Cadmium | ND |  | ND | 0.26007 | 0.25485 | ND | ND | ND
Chromium | ND |  | ND | 0.016871 | 0.013789 | ND | ND | ND
Cobalt | ND |  | ND | 0.0010919 | 0.0011066 | ND | ND | ND
Copper | ND |  | ND | 0.22288 | 0.20297 | ND | ND | ND
Lead | 0.0013 |  | 0.00013 | 0.15184 | 0.12977 | 0.08562% | 0.1002% | 0.0929%
Magnesium | ND |  | ND | 0.14032 | 0.12196 | ND | ND | ND
Manganese | ND |  | ND | 0.17702 | 0.13953 | ND | ND | ND
Nickel | ND |  | ND | 0.10375 | 0.099505 | ND | ND | ND
Selenium | ND |  | ND | ND | ND | ND | ND | ND
Silver | ND |  | ND | 0.074378 | ND | ND | ND | ND
Thallium | ND |  | ND | ND | ND | ND | ND | ND
Zinc | ND |  | ND | 0.95585 | 1.3323 | ND | ND | ND

## Hexavalent Chromium
Hexavalent Chromium Data and Emission Factor Calculations
H163 - Rocket, 2.75-inch with M151 High Explosive Warhead
Test Run Number | 1 | 2 | Background | Background 2
Number of Items Tested | 1 | 1 | 0 | 0
Net Explosive Weight for All Items (lb) | 2.32 | 2.32 | NA | NA
Initial Plume Volume (m3) | 399.268 | 399.268 | 399.268 | 399.268
Dilution Correction Factor | 0.974 | 0.973 | 0.981 | 0.989
Is Sample 1 Active? | Yes | Yes | Yes | Yes
Is Sample 2 Active? | No | No | No | No
Analytical Data Corrected for Volume at EPA Stationary Source Program Standard Conditions
Pollutant | Sample ID | Sample Speciation (mg/m3) |  | Detection Limits (mg/m3) |  |  | Pollutant | Run Number | Sample Speciation with Detection Limits (SSDL) (mg/m3)a |  | Background Corrected Concentration (BCC) (mg/m3)b |  | Dilution Corrected Concentration (DCC) (mg/m3)c |  | Quantity of Pollutant Emitted (QPE) (lb)d |  | Emission Factor (lb/item)e |  | Emission Factor (lb/lb NEW)f |  | Average Emission Factor |  | Detection Limit Based Concentration (mg/m3)g |  | Minimum Detection Limit Based Concentration (mg/m3) | Test Concentration Relative Percent Difference
|  | Run 1 | Run 2 | Run 1 | Run 2 |  |  |  | Sample 1 | Sample 2 | Sample 1 | Sample 2 | Sample 1 | Sample 2 | Sample 1 | Sample 2 | Sample 1 | Sample 2 | Sample 1 | Sample 2 | (lb/item) | (lb/lb NEW) | Train A | Train B
Hexavalent Chromium | Sample 1 | ND | ND | 0.00029137 | 0.00029953 |  | Hexavalent Chromium | 1 | ND | ND | ND | ND | ND | ND | ND | ND | ND | ND | ND | ND | ND | ND | 0.00029137 | Not Applicable | 0.00029137 | ND
| Sample 2 | ND | ND | ND | ND |  |  | 2 | ND | ND | ND | ND | ND | ND | ND | ND | ND | ND | ND | ND |  |  | 0.00029953 | Not Applicable
| Background | ND | 0.00030845 | 0.00029834 | 0.0002786 |  |  | -- | -- | -- | -- | -- | -- | -- | -- | -- | -- | -- | -- | -- |  |  | -- | --
a If the corresponding sample speciation value does not = "ND" or all active sample speciation values = "ND," Sample Speciation with Detection Limits (SSDL) = Sample Speciation. Otherwise, (i.e., if the corresponding sample speciation value = "ND" and
at least one of the active sample speciation values does not = "ND," Sample Speciation with Detection Limits (SSDL) = 0.5 * Detection Limit.
b Background Corrected Concentration (BCC) = Test Concentration - Background Concentration
c Dilution-Corrected Concentration (DCC) = BCC / Dilution Correction Factor
d Quantity of Pollutant Emitted (QPE) =BDCC * Initial Plume Volume
e Emission Factor = QPE / No. of Items
f Emission Factor = QPE / Net Explosive Weight
g If Average Emission Factor = "ND", Minimum Detection Limit Based Concentration = Test Minimum DL in mg/m3
Test Run Number | Run 1 | Run 2 | Bkgd | Bkgd 2
Volume at Actual Conditions (m3) | 0.069138 | 0.06772 | 0.067344 | 0.071571
Volume at EPA Stationary Source Program Standard Conditions (m3) | 0.068812 | 0.067826 | 0.067718 | 0.071931
Volume Adjustment Factor | 1.0047 | 0.99843 | 0.99448 | 0.995
Original Analytical Data
Pollutant | Sample ID | Sample Speciation (mg/m3) |  | Detection Limits (mg/m3)
|  | Run 1 | Run 2 | Run 1 | Run 2
Hexavalent Chromium | Sample 1 | ND | ND | 0.00029 | 0.0003
| Sample 2 | ND | ND | ND | ND
| Background | ND | 0.00031 | 0.0003 | 0.00028
Contamination Calculations
Pollutant | Amount in Blank (ug) | Field or Method? | Amount in Sample (ug) |  | Percent of Test Value
|  |  | Run 1 | Run 2 | Run 1 | Run 2 | Average
Hexavalent Chromium | 0.026 |  | ND | ND | ND | ND | ND

## Aldehyde
TO-11 Carbonyl Data and Emission Factor Calculations
H163 - Rocket, 2.75-inch with M151 High Explosive Warhead
Test Run Number | 1 | 2 | Background | Background 2
Number of Items Tested | 1 | 1 | 0 | 0
Net Explosive Weight for All Items (lb) | 2.32 | 2.32 | NA | NA
Initial Plume Volume (m3) | 399.268 | 399.268 | 399.268 | 399.268
Dilution Correction Factor | 0.974 | 0.973 | 0.981 | 0.989
Is Sample 1 Active? | Yes | Yes | Yes | Yes
Is Sample 2 Active? | No | No | No | No
Analytical Data Corrected for Volume at EPA Stationary Source Program Standard Conditions
Pollutant | Sample ID | Sample Speciation (mg/m3) |  | Detection Limits (mg/m3) |  |  | Pollutant | Run Number | Sample Speciation with Detection Limits (SSDL) (mg/m3)a |  | Background Corrected Concentration (BCC) (mg/m3)b |  | Dilution Corrected Concentration (DCC) (mg/m3)c |  | Quantity of Pollutant Emitted (QPE) (lb)d |  | Emission Factor (lb/item)e |  | Emission Factor (lb/lb NEW)f |  | Average Emission Factor |  | Detection Limit Based Concentration (mg/m3)g |  | Minimum Detection Limit Based Concentration (mg/m3) | Test Concentration Relative Percent Difference
|  | Run 1 | Run 2 | Run 1 | Run 2 |  |  |  | Sample 1 | Sample 2 | Sample 1 | Sample 2 | Sample 1 | Sample 2 | Sample 1 | Sample 2 | Sample 1 | Sample 2 | Sample 1 | Sample 2 | (lb/item) | (lb/lb NEW) | Train A | Train B
Formaldehyde | Sample 1 | 0.31147 | 0.47925 | 0 | 0 |  | Formaldehyde | 1 | 0.31147 | ND | 0.31147 | ND | 0.31978 | ND | 0.00028148 | ND | 0.00028148 | ND | 0.00012133 | ND | 0.00035752 | 0.0001541 | -- | Not Applicable | -- | -42.44%
| Sample 2 | ND | ND | ND | ND |  |  | 2 | 0.47925 | ND | 0.47925 | ND | 0.49254 | ND | 0.00043355 | ND | 0.00043355 | ND | 0.00018688 | ND |  |  | -- | Not Applicable
| Background | ND | ND | 0.0074586 | 0.008159 |  |  | -- | -- | -- | -- | -- | -- | -- | -- | -- | -- | -- | -- | -- |  |  | -- | --
Acetaldehyde | Sample 1 | 0.71336 | 0.61903 | 0 | 0 |  | Acetaldehyde | 1 | 0.71336 | ND | 0.71336 | ND | 0.7324 | ND | 0.00064469 | ND | 0.00064469 | ND | 0.00027788 | ND | 0.00060235 | 0.00025963 | -- | Not Applicable | -- | 14.16%
| Sample 2 | ND | ND | ND | ND |  |  | 2 | 0.61903 | ND | 0.61903 | ND | 0.6362 | ND | 0.00056001 | ND | 0.00056001 | ND | 0.00024138 | ND |  |  | -- | Not Applicable
| Background | ND | ND | 0.0074586 | 0.008159 |  |  | -- | -- | -- | -- | -- | -- | -- | -- | -- | -- | -- | -- | -- |  |  | -- | --
Acetone | Sample 1 | 0.047223 | 0.040936 | 0 | 0 |  | Acetone | 1 | 0.047223 | ND | 0.047223 | ND | 0.048483 | ND | 4.2676e-05 | ND | 4.2676e-05 | ND | 1.8395e-05 | ND | 3.9855e-05 | 1.7179e-05 | -- | Not Applicable | -- | 14.26%
| Sample 2 | ND | ND | ND | ND |  |  | 2 | 0.040936 | ND | 0.040936 | ND | 0.042072 | ND | 3.7033e-05 | ND | 3.7033e-05 | ND | 1.5962e-05 | ND |  |  | -- | Not Applicable
| Background | ND | ND | 0.017901 | 0.0199 |  |  | -- | -- | -- | -- | -- | -- | -- | -- | -- | -- | -- | -- | -- |  |  | -- | --
Acrolein | Sample 1 | 0.14066 | 0.10983 | 0 | 0 |  | Acrolein | 1 | 0.14066 | ND | 0.14066 | ND | 0.14442 | ND | 0.00012712 | ND | 0.00012712 | ND | 5.4794e-05 | ND | 0.00011324 | 4.881e-05 | -- | Not Applicable | -- | 24.62%
| Sample 2 | ND | ND | ND | ND |  |  | 2 | 0.10983 | ND | 0.10983 | ND | 0.11287 | ND | 9.9356e-05 | ND | 9.9356e-05 | ND | 4.2826e-05 | ND |  |  | -- | Not Applicable
| Background | ND | ND | 0.0074586 | 0.008159 |  |  | -- | -- | -- | -- | -- | -- | -- | -- | -- | -- | -- | -- | -- |  |  | -- | --
Proprionaldehyde | Sample 1 | 0.070331 | 0.063899 | 0 | 0 |  | Proprionaldehyde | 1 | 0.070331 | ND | 0.070331 | ND | 0.072209 | ND | 6.3561e-05 | ND | 6.3561e-05 | ND | 2.7397e-05 | ND | 6.0684e-05 | 2.6157e-05 | -- | Not Applicable | -- | 9.583%
| Sample 2 | ND | ND | ND | ND |  |  | 2 | 0.063899 | ND | 0.063899 | ND | 0.065673 | ND | 5.7807e-05 | ND | 5.7807e-05 | ND | 2.4917e-05 | ND |  |  | -- | Not Applicable
| Background | ND | ND | 0.0074586 | 0.008159 |  |  | -- | -- | -- | -- | -- | -- | -- | -- | -- | -- | -- | -- | -- |  |  | -- | --
Crotonaldehyde | Sample 1 | 0.020095 | 0.028954 | 0 | 0 |  | Crotonaldehyde | 1 | 0.020095 | ND | 0.020095 | ND | 0.020631 | ND | 1.816e-05 | ND | 1.816e-05 | ND | 7.8277e-06 | ND | 2.2177e-05 | 9.5591e-06 | -- | Not Applicable | -- | -36.13%
| Sample 2 | ND | ND | ND | ND |  |  | 2 | 0.028954 | ND | 0.028954 | ND | 0.029758 | ND | 2.6194e-05 | ND | 2.6194e-05 | ND | 1.129e-05 | ND |  |  | -- | Not Applicable
| Background | ND | ND | 0.0074586 | 0.008159 |  |  | -- | -- | -- | -- | -- | -- | -- | -- | -- | -- | -- | -- | -- |  |  | -- | --
Butyraldehyde | Sample 1 | ND | ND | 0.007636 | 0.0073884 |  | Butyraldehyde | 1 | ND | ND | ND | ND | ND | ND | ND | ND | ND | ND | ND | ND | ND | ND | 0.007636 | Not Applicable | 0.0073884 | ND
| Sample 2 | ND | ND | ND | ND |  |  | 2 | ND | ND | ND | ND | ND | ND | ND | ND | ND | ND | ND | ND |  |  | 0.0073884 | Not Applicable
| Background | ND | ND | 0.0074586 | 0.008159 |  |  | -- | -- | -- | -- | -- | -- | -- | -- | -- | -- | -- | -- | -- |  |  | -- | --
Benzaldehyde | Sample 1 | ND | ND | 0.007636 | 0.0073884 |  | Benzaldehyde | 1 | ND | ND | ND | ND | ND | ND | ND | ND | ND | ND | ND | ND | ND | ND | 0.007636 | Not Applicable | 0.0073884 | ND
| Sample 2 | ND | ND | ND | ND |  |  | 2 | ND | ND | ND | ND | ND | ND | ND | ND | ND | ND | ND | ND |  |  | 0.0073884 | Not Applicable
| Background | ND | ND | 0.0074586 | 0.008159 |  |  | -- | -- | -- | -- | -- | -- | -- | -- | -- | -- | -- | -- | -- |  |  | -- | --
Isovaleraldehyde | Sample 1 | ND | ND | 0.007636 | 0.0073884 |  | Isovaleraldehyde | 1 | ND | ND | ND | ND | ND | ND | ND | ND | ND | ND | ND | ND | ND | ND | 0.007636 | Not Applicable | 0.0073884 | ND
| Sample 2 | ND | ND | ND | ND |  |  | 2 | ND | ND | ND | ND | ND | ND | ND | ND | ND | ND | ND | ND |  |  | 0.0073884 | Not Applicable
| Background | ND | ND | 0.0074586 | 0.008159 |  |  | -- | -- | -- | -- | -- | -- | -- | -- | -- | -- | -- | -- | -- |  |  | -- | --
o,m,p-Tolualdehyde | Sample 1 | ND | ND | 0.023109 | 0.021965 |  | o,m,p-Tolualdehyde | 1 | ND | ND | ND | ND | ND | ND | ND | ND | ND | ND | ND | ND | ND | ND | 0.023109 | Not Applicable | 0.021965 | ND
| Sample 2 | ND | ND | ND | ND |  |  | 2 | ND | ND | ND | ND | ND | ND | ND | ND | ND | ND | ND | ND |  |  | 0.021965 | Not Applicable
| Background | ND | ND | 0.021879 | 0.024875 |  |  | -- | -- | -- | -- | -- | -- | -- | -- | -- | -- | -- | -- | -- |  |  | -- | --
Valeraldehyde | Sample 1 | ND | ND | 0.007636 | 0.0073884 |  | Valeraldehyde | 1 | ND | ND | ND | ND | ND | ND | ND | ND | ND | ND | ND | ND | ND | ND | 0.007636 | Not Applicable | 0.0073884 | ND
| Sample 2 | ND | ND | ND | ND |  |  | 2 | ND | ND | ND | ND | ND | ND | ND | ND | ND | ND | ND | ND |  |  | 0.0073884 | Not Applicable
| Background | ND | ND | 0.0074586 | 0.008159 |  |  | -- | -- | -- | -- | -- | -- | -- | -- | -- | -- | -- | -- | -- |  |  | -- | --
Hexaldehyde | Sample 1 | ND | ND | 0.007636 | 0.0073884 |  | Hexaldehyde | 1 | ND | ND | ND | ND | ND | ND | ND | ND | ND | ND | ND | ND | ND | ND | 0.007636 | Not Applicable | 0.0073884 | ND
| Sample 2 | ND | ND | ND | ND |  |  | 2 | ND | ND | ND | ND | ND | ND | ND | ND | ND | ND | ND | ND |  |  | 0.0073884 | Not Applicable
| Background | ND | ND | 0.0074586 | 0.008159 |  |  | -- | -- | -- | -- | -- | -- | -- | -- | -- | -- | -- | -- | -- |  |  | -- | --
2,5-Dimethylbenzaldehyde | Sample 1 | ND | ND | 0.007636 | 0.0073884 |  | 2,5-Dimethylbenzaldehyde | 1 | ND | ND | ND | ND | ND | ND | ND | ND | ND | ND | ND | ND | ND | ND | 0.007636 | Not Applicable | 0.0073884 | ND
| Sample 2 | ND | ND | ND | ND |  |  | 2 | ND | ND | ND | ND | ND | ND | ND | ND | ND | ND | ND | ND |  |  | 0.0073884 | Not Applicable
| Background | ND | ND | 0.0074586 | 0.008159 |  |  | -- | -- | -- | -- | -- | -- | -- | -- | -- | -- | -- | -- | -- |  |  | -- | --
a If the corresponding sample speciation value does not = "ND" or all active sample speciation values = "ND," Sample Speciation with Detection Limits (SSDL) = Sample Speciation. Otherwise, (i.e., if the corresponding sample speciation value = "ND" and
at least one of the active sample speciation values does not = "ND," Sample Speciation with Detection Limits (SSDL) = 0.5 * Detection Limit.
b Background Corrected Concentration (BCC) = Test Concentration - Background Concentration
c Dilution-Corrected Concentration (DCC) = BCC / Dilution Correction Factor
d Quantity of Pollutant Emitted (QPE) =BDCC * Initial Plume Volume
e Emission Factor = QPE / No. of Items
Test Run Number | Run 1 | Run 2 | Bkgd | Bkgd 2 |  |  | f Emission Factor = QPE / Net Explosive Weight
Volume at Actual Conditions (m3) | 0.039541 | 0.040578 | 0.040195 | 0.036259 |  |  | g If Average Emission Factor = "ND", Minimum Detection Limit Based Concentration = Test Minimum DL in mg/m3
Volume at EPA Stationary Source Program Standard Conditions (m3) | 0.039355 | 0.040641 | 0.040418 | 0.036442
Volume Adjustment Factor | 1.0047 | 0.99843 | 0.99448 | 0.995
Original Analytical Data
Pollutant | Sample ID | Sample Speciation (mg/m3) |  | Detection Limits (mg/m3)
|  | Run 1 | Run 2 | Run 1 | Run 2
Formaldehyde | Sample 1 | 0.31 | 0.48
| Sample 2 | ND | ND | ND | ND
| Background | ND | ND | 0.0075 | 0.0082
Acetaldehyde | Sample 1 | 0.71 | 0.62
| Sample 2 | ND | ND | ND | ND
| Background | ND | ND | 0.0075 | 0.0082
Acetone | Sample 1 | 0.047 | 0.041
| Sample 2 | ND | ND | ND | ND
| Background | ND | ND | 0.018 | 0.02
Acrolein | Sample 1 | 0.14 | 0.11
| Sample 2 | ND | ND | ND | ND
| Background | ND | ND | 0.0075 | 0.0082
Proprionaldehyde | Sample 1 | 0.07 | 0.064
| Sample 2 | ND | ND | ND | ND
| Background | ND | ND | 0.0075 | 0.0082
Crotonaldehyde | Sample 1 | 0.02 | 0.029
| Sample 2 | ND | ND | ND | ND
| Background | ND | ND | 0.0075 | 0.0082
Butyraldehyde | Sample 1 | ND | ND | 0.0076 | 0.0074
| Sample 2 | ND | ND | ND | ND
| Background | ND | ND | 0.0075 | 0.0082
Benzaldehyde | Sample 1 | ND | ND | 0.0076 | 0.0074
| Sample 2 | ND | ND | ND | ND
| Background | ND | ND | 0.0075 | 0.0082
Isovaleraldehyde | Sample 1 | ND | ND | 0.0076 | 0.0074
| Sample 2 | ND | ND | ND | ND
| Background | ND | ND | 0.0075 | 0.0082
o,m,p-Tolualdehyde | Sample 1 | ND | ND | 0.023 | 0.022
| Sample 2 | ND | ND | ND | ND
| Background | ND | ND | 0.022 | 0.025
Valeraldehyde | Sample 1 | ND | ND | 0.0076 | 0.0074
| Sample 2 | ND | ND | ND | ND
| Background | ND | ND | 0.0075 | 0.0082
Hexaldehyde | Sample 1 | ND | ND | 0.0076 | 0.0074
| Sample 2 | ND | ND | ND | ND
| Background | ND | ND | 0.0075 | 0.0082
2,5-Dimethylbenzaldehyde | Sample 1 | ND | ND | 0.0076 | 0.0074
| Sample 2 | ND | ND | ND | ND
| Background | ND | ND | 0.0075 | 0.0082
Contamination Calculations
Pollutant | Amount in Blank (ug) | Field or Method? | Amount in Sample (ug) |  | Percent of Test Value
|  |  | Run 1 | Run 2 | Run 1 | Run 2 | Average
Formaldehyde | ND |  | 12.2577 | 19.4772 | ND | ND | ND
Acetaldehyde | ND |  | 28.0741 | 25.1581 | ND | ND | ND
Acetone | ND |  | 1.8584 | 1.6637 | ND | ND | ND
Acrolein | ND |  | 5.5357 | 4.4635 | ND | ND | ND
Proprionaldehyde | ND |  | 2.7679 | 2.597 | ND | ND | ND
Crotonaldehyde | ND |  | 0.79082 | 1.1768 | ND | ND | ND
Butyraldehyde | ND |  | ND | ND | ND | ND | ND
Benzaldehyde | ND |  | ND | ND | ND | ND | ND
Isovaleraldehyde | ND |  | ND | ND | ND | ND | ND
o,m,p-Tolualdehyde | ND |  | ND | ND | ND | ND | ND
Valeraldehyde | ND |  | ND | ND | ND | ND | ND
Hexaldehyde | ND |  | ND | ND | ND | ND | ND
2,5-Dimethylbenzaldehyde | ND |  | ND | ND | ND | ND | ND

## VOC &VOC TIC
VOC & VOC TIC Data and Emission Factor Calculations
H163 - Rocket, 2.75-inch with M151 High Explosive Warhead
Test Run Number | 1 | 2 | Background | Background 2
Number of Items Tested | 1 | 1 | 0 | 0
Net Explosive Weight for All Items (lb) | 2.32 | 2.32 | NA | NA
Initial Plume Volume (m3) | 399.268 | 399.268 | 399.268 | 399.268
Dilution Correction Factor | 0.974 | 0.973 | 0.981 | 0.989
Is Sample 1 Active? | Yes | Yes | Yes | Yes
Is Sample 2 Active? | No | No | No | No
Pollutant | Sample ID | Sample Speciation |  | Detection Limits |  | Pollutant | Run Number | Molecular Weight (g/gmol) | Sample Speciation with Detection Limits (SSDL) (ppbv)a |  | Background Corrected Concentration (BCC) (mg/m3)b |  | Dilution Corrected Concentration (DCC)c |  | Quantity of Pollutant Emitted (QPE) (lb)d |  | Emission Factor (lb/item)e |  | Emission Factor (lb/lb NEW)f |  | Average Emission Factor |  | Detection Limit Based Concentration (mg/m3)g |  | Minimum Detection Limit Based Concentration (mg/m3) | Test Concentration Relative Percent Difference
|  | Run 1 | Run 2 | Run 1 | Run 2
|  | (ppbv) | (ppbv) | (ppbv) | (ppbv) |  |  |  | Sample 1 | Sample 2 | Sample 1 | Sample 2 | Sample 1 | Sample 2 | Sample 1 | Sample 2 | Sample 1 | Sample 2 | Sample 1 | Sample 2 | (lb/item) | (lb/lb NEW) | Train A | Train B
Propene | Sample 1 | 310 | 370 | 5 | 6 | Propene | 1 | 42 | 310 | ND | 0.54163 | ND | 0.55609 | ND | 0.00048949 | ND | 0.00048949 | ND | 0.00021099 | ND | 0.00053442 | 0.00023035 | -- | Not Applicable | -- | -17.65%
| Sample 2 | ND | ND | ND | ND |  | 2 |  | 370 | ND | 0.6404 | ND | 0.65817 | ND | 0.00057934 | ND | 0.00057934 | ND | 0.00024972 | ND |  |  | -- | Not Applicable
| Background | ND | 3.5 | 1 | 1 |  | -- |  | -- | -- | -- | -- | -- | -- | -- | -- | -- | -- | -- | -- |  |  | -- | --
Dichlorodifluoromethane | Sample 1 | ND | ND | 5 | 6 | Dichlorodifluoromethane | 1 | 120 | ND | ND | ND | ND | ND | ND | ND | ND | ND | ND | ND | ND | ND | ND | 0.02496 | Not Applicable | 0.02496 | ND
| Sample 2 | ND | ND | ND | ND |  | 2 |  | ND | ND | ND | ND | ND | ND | ND | ND | ND | ND | ND | ND |  |  | 0.029952 | Not Applicable
| Background | ND | ND | 1 | 1 |  | -- |  | -- | -- | -- | -- | -- | -- | -- | -- | -- | -- | -- | -- |  |  | -- | --
Chlorodifluoromethane | Sample 1 | ND | ND | 1 | 1 | Chlorodifluoromethane | 1 | 86.47 | ND | ND | ND | ND | ND | ND | ND | ND | ND | ND | ND | ND | ND | ND | 0.0035972 | Not Applicable | 0.0035972 | ND
| Sample 2 | ND | ND | ND | ND |  | 2 |  | ND | ND | ND | ND | ND | ND | ND | ND | ND | ND | ND | ND |  |  | 0.0035972 | Not Applicable
| Background | ND | ND | 1 | 1 |  | -- |  | -- | -- | -- | -- | -- | -- | -- | -- | -- | -- | -- | -- |  |  | -- | --
Freon 114 | Sample 1 | ND | ND | 1 | 1 | Freon 114 | 1 | 170.93 | ND | ND | ND | ND | ND | ND | ND | ND | ND | ND | ND | ND | ND | ND | 0.0071107 | Not Applicable | 0.0071107 | ND
| Sample 2 | ND | ND | ND | ND |  | 2 |  | ND | ND | ND | ND | ND | ND | ND | ND | ND | ND | ND | ND |  |  | 0.0071107 | Not Applicable
| Background | ND | ND | 1 | 1 |  | -- |  | -- | -- | -- | -- | -- | -- | -- | -- | -- | -- | -- | -- |  |  | -- | --
Chloromethane | Sample 1 | ND | ND | 1 | 1 | Chloromethane | 1 | 50.49 | ND | ND | ND | ND | ND | ND | ND | ND | ND | ND | ND | ND | ND | ND | 0.0021004 | Not Applicable | 0.0021004 | ND
| Sample 2 | ND | ND | ND | ND |  | 2 |  | ND | ND | ND | ND | ND | ND | ND | ND | ND | ND | ND | ND |  |  | 0.0021004 | Not Applicable
| Background | ND | ND | 1 | 1 |  | -- |  | -- | -- | -- | -- | -- | -- | -- | -- | -- | -- | -- | -- |  |  | -- | --
Vinyl Chloride | Sample 1 | ND | ND | 1 | 1 | Vinyl Chloride | 1 | 62.5 | ND | ND | ND | ND | ND | ND | ND | ND | ND | ND | ND | ND | ND | ND | 0.0026 | Not Applicable | 0.0026 | ND
| Sample 2 | ND | ND | ND | ND |  | 2 |  | ND | ND | ND | ND | ND | ND | ND | ND | ND | ND | ND | ND |  |  | 0.0026 | Not Applicable
| Background | ND | ND | 1 | 1 |  | -- |  | -- | -- | -- | -- | -- | -- | -- | -- | -- | -- | -- | -- |  |  | -- | --
1,3-Butadiene | Sample 1 | 7.5 | 1.5 | 1 | 1 | 1,3-Butadiene | 1 | 54 | 7.5 | ND | 0.016848 | ND | 0.017298 | ND | 1.5226e-05 | ND | 1.5226e-05 | ND | 6.563e-06 | ND | 9.1372e-06 | 3.9384e-06 | -- | Not Applicable | -- | 133.3%
| Sample 2 | ND | ND | ND | ND |  | 2 |  | 1.5 | ND | 0.0033696 | ND | 0.0034631 | ND | 3.0483e-06 | ND | 3.0483e-06 | ND | 1.3139e-06 | ND |  |  | -- | Not Applicable
| Background | ND | ND | 1 | 1 |  | -- |  | -- | -- | -- | -- | -- | -- | -- | -- | -- | -- | -- | -- |  |  | -- | --
Bromomethane | Sample 1 | ND | ND | 1 | 1 | Bromomethane | 1 | 94.94 | ND | ND | ND | ND | ND | ND | ND | ND | ND | ND | ND | ND | ND | ND | 0.0039495 | Not Applicable | 0.0039495 | ND
| Sample 2 | ND | ND | ND | ND |  | 2 |  | ND | ND | ND | ND | ND | ND | ND | ND | ND | ND | ND | ND |  |  | 0.0039495 | Not Applicable
| Background | ND | ND | 1 | 1 |  | -- |  | -- | -- | -- | -- | -- | -- | -- | -- | -- | -- | -- | -- |  |  | -- | --
Chloroethane | Sample 1 | ND | ND | 1 | 1 | Chloroethane | 1 | 64.52 | ND | ND | ND | ND | ND | ND | ND | ND | ND | ND | ND | ND | ND | ND | 0.002684 | Not Applicable | 0.002684 | ND
| Sample 2 | ND | ND | ND | ND |  | 2 |  | ND | ND | ND | ND | ND | ND | ND | ND | ND | ND | ND | ND |  |  | 0.002684 | Not Applicable
| Background | ND | ND | 1 | 1 |  | -- |  | -- | -- | -- | -- | -- | -- | -- | -- | -- | -- | -- | -- |  |  | -- | --
Dichlorofluoromethane | Sample 1 | ND | ND | 1 | 1 | Dichlorofluoromethane | 1 | 102.92 | ND | ND | ND | ND | ND | ND | ND | ND | ND | ND | ND | ND | ND | ND | 0.0042815 | Not Applicable | 0.0042815 | ND
| Sample 2 | ND | ND | ND | ND |  | 2 |  | ND | ND | ND | ND | ND | ND | ND | ND | ND | ND | ND | ND |  |  | 0.0042815 | Not Applicable
| Background | ND | ND | 1 | 1 |  | -- |  | -- | -- | -- | -- | -- | -- | -- | -- | -- | -- | -- | -- |  |  | -- | --
Trichloroflouromethane | Sample 1 | ND | ND | 1 | 1 | Trichloroflouromethane | 1 | 137.37 | ND | ND | ND | ND | ND | ND | ND | ND | ND | ND | ND | ND | ND | ND | 0.0057146 | Not Applicable | 0.0057146 | ND
| Sample 2 | ND | ND | ND | ND |  | 2 |  | ND | ND | ND | ND | ND | ND | ND | ND | ND | ND | ND | ND |  |  | 0.0057146 | Not Applicable
| Background | ND | ND | 1 | 1 |  | -- |  | -- | -- | -- | -- | -- | -- | -- | -- | -- | -- | -- | -- |  |  | -- | --
Pentane | Sample 1 | 1.8 | 2.7 | 1 | 1 | Pentane | 1 | 72.15 | 1.8 | ND | 0.0054026 | ND | 0.0055468 | ND | 4.8825e-06 | ND | 4.8825e-06 | ND | 2.1045e-06 | ND | 6.1069e-06 | 2.6323e-06 | -- | Not Applicable | -- | -40%
| Sample 2 | ND | ND | ND | ND |  | 2 |  | 2.7 | ND | 0.0081039 | ND | 0.0083288 | ND | 7.3313e-06 | ND | 7.3313e-06 | ND | 3.16e-06 | ND |  |  | -- | Not Applicable
| Background | ND | ND | 1 | 1 |  | -- |  | -- | -- | -- | -- | -- | -- | -- | -- | -- | -- | -- | -- |  |  | -- | --
Acrolein | Sample 1 | 140 | 79 | 5 | 1 | Acrolein | 1 | 56.06 | 140 | ND | 0.32649 | ND | 0.33521 | ND | 0.00029506 | ND | 0.00029506 | ND | 0.00012718 | ND | 0.00022919 | 9.879e-05 | -- | Not Applicable | -- | 55.71%
| Sample 2 | ND | ND | ND | ND |  | 2 |  | 79 | ND | 0.18053 | ND | 0.18554 | ND | 0.00016332 | ND | 0.00016332 | ND | 7.0398e-05 | ND |  |  | -- | Not Applicable
| Background | ND | 1.6 | 1 | 1 |  | -- |  | -- | -- | -- | -- | -- | -- | -- | -- | -- | -- | -- | -- |  |  | -- | --
1,1-Dichlorethene | Sample 1 | ND | ND | 1 | 1 | 1,1-Dichlorethene | 1 | 96.94 | ND | ND | ND | ND | ND | ND | ND | ND | ND | ND | ND | ND | ND | ND | 0.0040327 | Not Applicable | 0.0040327 | ND
| Sample 2 | ND | ND | ND | ND |  | 2 |  | ND | ND | ND | ND | ND | ND | ND | ND | ND | ND | ND | ND |  |  | 0.0040327 | Not Applicable
| Background | ND | ND | 1 | 1 |  | -- |  | -- | -- | -- | -- | -- | -- | -- | -- | -- | -- | -- | -- |  |  | -- | --
Freon 113 | Sample 1 | ND | ND | 1 | 1 | Freon 113 | 1 | 187.83 | ND | ND | ND | ND | ND | ND | ND | ND | ND | ND | ND | ND | ND | ND | 0.0078137 | Not Applicable | 0.0078137 | ND
| Sample 2 | ND | ND | ND | ND |  | 2 |  | ND | ND | ND | ND | ND | ND | ND | ND | ND | ND | ND | ND |  |  | 0.0078137 | Not Applicable
| Background | ND | ND | 1 | 1 |  | -- |  | -- | -- | -- | -- | -- | -- | -- | -- | -- | -- | -- | -- |  |  | -- | --
Acetone | Sample 1 | 26 | 24 | 2 | 2 | Acetone | 1 | 58.08 | 26 | ND | 0.052744 | ND | 0.054152 | ND | 4.7666e-05 | ND | 4.7666e-05 | ND | 2.0546e-05 | ND | 4.6485e-05 | 2.0037e-05 | -- | Not Applicable | -- | 8%
| Sample 2 | ND | ND | ND | ND |  | 2 |  | 24 | ND | 0.050079 | ND | 0.051469 | ND | 4.5304e-05 | ND | 4.5304e-05 | ND | 1.9528e-05 | ND |  |  | -- | Not Applicable
| Background | 4.2 | 3.3 | 2 | 2 |  | -- |  | -- | -- | -- | -- | -- | -- | -- | -- | -- | -- | -- | -- |  |  | -- | --
Methyl Iodide | Sample 1 | ND | ND | 1 | 1 | Methyl Iodide | 1 | 141.94 | ND | ND | ND | ND | ND | ND | ND | ND | ND | ND | ND | ND | ND | ND | 0.0059047 | Not Applicable | 0.0059047 | ND
| Sample 2 | ND | ND | ND | ND |  | 2 |  | ND | ND | ND | ND | ND | ND | ND | ND | ND | ND | ND | ND |  |  | 0.0059047 | Not Applicable
| Background | ND | ND | 1 | 1 |  | -- |  | -- | -- | -- | -- | -- | -- | -- | -- | -- | -- | -- | -- |  |  | -- | --
Carbon Disulfide | Sample 1 | 6.2 | 7.8 | 1 | 1 | Carbon Disulfide | 1 | 76 | 6.2 | ND | 0.019602 | ND | 0.020125 | ND | 1.7715e-05 | ND | 1.7715e-05 | ND | 7.6357e-06 | ND | 2.0012e-05 | 8.6259e-06 | -- | Not Applicable | -- | -22.86%
| Sample 2 | ND | ND | ND | ND |  | 2 |  | 7.8 | ND | 0.02466 | ND | 0.025345 | ND | 2.2309e-05 | ND | 2.2309e-05 | ND | 9.6161e-06 | ND |  |  | -- | Not Applicable
| Background | ND | ND | 1 | 1 |  | -- |  | -- | -- | -- | -- | -- | -- | -- | -- | -- | -- | -- | -- |  |  | -- | --
Acetonitrile | Sample 1 | 230 | 230 | 5 | 6 | Acetonitrile | 1 | 41 | 230 | ND | 0.39229 | ND | 0.40276 | ND | 0.00035452 | ND | 0.00035452 | ND | 0.00015281 | ND | 0.00035471 | 0.00015289 | -- | Not Applicable | -- | 0%
| Sample 2 | ND | ND | ND | ND |  | 2 |  | 230 | ND | 0.39229 | ND | 0.40317 | ND | 0.00035489 | ND | 0.00035489 | ND | 0.00015297 | ND |  |  | -- | Not Applicable
| Background | ND | ND | 1 | 1 |  | -- |  | -- | -- | -- | -- | -- | -- | -- | -- | -- | -- | -- | -- |  |  | -- | --
3-Chloropropene | Sample 1 | ND | ND | 1 | 1 | 3-Chloropropene | 1 | 76.53 | ND | ND | ND | ND | ND | ND | ND | ND | ND | ND | ND | ND | ND | ND | 0.0031836 | Not Applicable | 0.0031836 | ND
| Sample 2 | ND | ND | ND | ND |  | 2 |  | ND | ND | ND | ND | ND | ND | ND | ND | ND | ND | ND | ND |  |  | 0.0031836 | Not Applicable
| Background | ND | ND | 1 | 1 |  | -- |  | -- | -- | -- | -- | -- | -- | -- | -- | -- | -- | -- | -- |  |  | -- | --
Methylenechloride | Sample 1 | 3.7 | 2.7 | 1 | 1 | Methylenechloride | 1 | 85 | 3.7 | ND | 0.0025509 | ND | 0.002619 | ND | 2.3053e-06 | ND | 2.3053e-06 | ND | 9.9367e-07 | ND | 3.0916e-06 | 1.3326e-06 | -- | Not Applicable | -- | 31.25%
| Sample 2 | ND | ND | ND | ND |  | 2 |  | 2.7 | ND | 0.0042865 | ND | 0.0044054 | ND | 3.8778e-06 | ND | 3.8778e-06 | ND | 1.6715e-06 | ND |  |  | -- | Not Applicable
| Background | 3 | 1.5 | 1 | 1 |  | -- |  | -- | -- | -- | -- | -- | -- | -- | -- | -- | -- | -- | -- |  |  | -- | --
tert-Butyl Alcohol | Sample 1 | ND | ND | 1 | 1 | tert-Butyl Alcohol | 1 | 74.12 | ND | ND | ND | ND | ND | ND | ND | ND | ND | ND | ND | ND | ND | ND | 0.0030834 | Not Applicable | 0.0030834 | ND
| Sample 2 | ND | ND | ND | ND |  | 2 |  | ND | ND | ND | ND | ND | ND | ND | ND | ND | ND | ND | ND |  |  | 0.0030834 | Not Applicable
| Background | ND | ND | 1 | 1 |  | -- |  | -- | -- | -- | -- | -- | -- | -- | -- | -- | -- | -- | -- |  |  | -- | --
Acrylonitrile | Sample 1 | 16 | 11 | 1 | 1 | Acrylonitrile | 1 | 53 | 16 | ND | 0.035277 | ND | 0.036218 | ND | 3.1881e-05 | ND | 3.1881e-05 | ND | 1.3742e-05 | ND | 2.6911e-05 | 1.1599e-05 | -- | Not Applicable | -- | 37.04%
| Sample 2 | ND | ND | ND | ND |  | 2 |  | 11 | ND | 0.024253 | ND | 0.024926 | ND | 2.1941e-05 | ND | 2.1941e-05 | ND | 9.4571e-06 | ND |  |  | -- | Not Applicable
| Background | ND | ND | 1 | 1 |  | -- |  | -- | -- | -- | -- | -- | -- | -- | -- | -- | -- | -- | -- |  |  | -- | --
trans-1,2,-Dichloroethene | Sample 1 | ND | ND | 1 | 1 | trans-1,2,-Dichloroethene | 1 | 97 | ND | ND | ND | ND | ND | ND | ND | ND | ND | ND | ND | ND | ND | ND | 0.0040352 | Not Applicable | 0.0040352 | ND
| Sample 2 | ND | ND | ND | ND |  | 2 |  | ND | ND | ND | ND | ND | ND | ND | ND | ND | ND | ND | ND |  |  | 0.0040352 | Not Applicable
| Background | ND | ND | 1 | 1 |  | -- |  | -- | -- | -- | -- | -- | -- | -- | -- | -- | -- | -- | -- |  |  | -- | --
Methyl t-Butyl Ether | Sample 1 | ND | ND | 1 | 1 | Methyl t-Butyl Ether | 1 | 88.15 | ND | ND | ND | ND | ND | ND | ND | ND | ND | ND | ND | ND | ND | ND | 0.003667 | Not Applicable | 0.003667 | ND
| Sample 2 | ND | ND | ND | ND |  | 2 |  | ND | ND | ND | ND | ND | ND | ND | ND | ND | ND | ND | ND |  |  | 0.003667 | Not Applicable
| Background | ND | ND | 1 | 1 |  | -- |  | -- | -- | -- | -- | -- | -- | -- | -- | -- | -- | -- | -- |  |  | -- | --
Hexane | Sample 1 | ND | ND | 1 | 1 | Hexane | 1 | 86.18 | ND | ND | ND | ND | ND | ND | ND | ND | ND | ND | ND | ND | ND | ND | 0.0035851 | Not Applicable | 0.0035851 | ND
| Sample 2 | ND | ND | ND | ND |  | 2 |  | ND | ND | ND | ND | ND | ND | ND | ND | ND | ND | ND | ND |  |  | 0.0035851 | Not Applicable
| Background | ND | ND | 1 | 1 |  | -- |  | -- | -- | -- | -- | -- | -- | -- | -- | -- | -- | -- | -- |  |  | -- | --
1,1-Dichloroethane | Sample 1 | ND | ND | 1 | 1 | 1,1-Dichloroethane | 1 | 99 | ND | ND | ND | ND | ND | ND | ND | ND | ND | ND | ND | ND | ND | ND | 0.0041184 | Not Applicable | 0.0041184 | ND
| Sample 2 | ND | ND | ND | ND |  | 2 |  | ND | ND | ND | ND | ND | ND | ND | ND | ND | ND | ND | ND |  |  | 0.0041184 | Not Applicable
| Background | ND | ND | 1 | 1 |  | -- |  | -- | -- | -- | -- | -- | -- | -- | -- | -- | -- | -- | -- |  |  | -- | --
Vinyl Acetate | Sample 1 | ND | ND | 1 | 1 | Vinyl Acetate | 1 | 86.09 | ND | ND | ND | ND | ND | ND | ND | ND | ND | ND | ND | ND | ND | ND | 0.0035813 | Not Applicable | 0.0035813 | ND
| Sample 2 | ND | ND | ND | ND |  | 2 |  | ND | ND | ND | ND | ND | ND | ND | ND | ND | ND | ND | ND |  |  | 0.0035813 | Not Applicable
| Background | ND | ND | 1 | 1 |  | -- |  | -- | -- | -- | -- | -- | -- | -- | -- | -- | -- | -- | -- |  |  | -- | --
cis-1,2-Dichloroethene | Sample 1 | ND | ND | 1 | 1 | cis-1,2-Dichloroethene | 1 | 96.94 | ND | ND | ND | ND | ND | ND | ND | ND | ND | ND | ND | ND | ND | ND | 0.0040327 | Not Applicable | 0.0040327 | ND
| Sample 2 | ND | ND | ND | ND |  | 2 |  | ND | ND | ND | ND | ND | ND | ND | ND | ND | ND | ND | ND |  |  | 0.0040327 | Not Applicable
| Background | ND | ND | 1 | 1 |  | -- |  | -- | -- | -- | -- | -- | -- | -- | -- | -- | -- | -- | -- |  |  | -- | --
2-Butanone | Sample 1 | 3.4 | 3.6 | 1 | 1 | 2-Butanone | 1 | 72 | 3.4 | ND | 0.010184 | ND | 0.010456 | ND | 9.2033e-06 | ND | 9.2033e-06 | ND | 3.9669e-06 | ND | 9.479e-06 | 4.0858e-06 | -- | Not Applicable | -- | -5.714%
| Sample 2 | ND | ND | ND | ND |  | 2 |  | 3.6 | ND | 0.010783 | ND | 0.011082 | ND | 9.7547e-06 | ND | 9.7547e-06 | ND | 4.2046e-06 | ND |  |  | -- | Not Applicable
| Background | ND | ND | 1 | 1 |  | -- |  | -- | -- | -- | -- | -- | -- | -- | -- | -- | -- | -- | -- |  |  | -- | --
Ethyl Acetate | Sample 1 | ND | ND | 1 | 1 | Ethyl Acetate | 1 | 88.11 | ND | ND | ND | ND | ND | ND | ND | ND | ND | ND | ND | ND | ND | ND | 0.0036654 | Not Applicable | 0.0036654 | ND
| Sample 2 | ND | ND | ND | ND |  | 2 |  | ND | ND | ND | ND | ND | ND | ND | ND | ND | ND | ND | ND |  |  | 0.0036654 | Not Applicable
| Background | ND | ND | 1 | 1 |  | -- |  | -- | -- | -- | -- | -- | -- | -- | -- | -- | -- | -- | -- |  |  | -- | --
Methyl Acrylate | Sample 1 | ND | ND | 1 | 1 | Methyl Acrylate | 1 | 86.1 | ND | ND | ND | ND | ND | ND | ND | ND | ND | ND | ND | ND | ND | ND | 0.0035818 | Not Applicable | 0.0035818 | ND
| Sample 2 | ND | ND | ND | ND |  | 2 |  | ND | ND | ND | ND | ND | ND | ND | ND | ND | ND | ND | ND |  |  | 0.0035818 | Not Applicable
| Background | ND | ND | 1 | 1 |  | -- |  | -- | -- | -- | -- | -- | -- | -- | -- | -- | -- | -- | -- |  |  | -- | --
Chloroform | Sample 1 | ND | ND | 1 | 1 | Chloroform | 1 | 119 | ND | ND | ND | ND | ND | ND | ND | ND | ND | ND | ND | ND | ND | ND | 0.0049504 | Not Applicable | 0.0049504 | ND
| Sample 2 | ND | ND | ND | ND |  | 2 |  | ND | ND | ND | ND | ND | ND | ND | ND | ND | ND | ND | ND |  |  | 0.0049504 | Not Applicable
| Background | ND | ND | 1 | 1 |  | -- |  | -- | -- | -- | -- | -- | -- | -- | -- | -- | -- | -- | -- |  |  | -- | --
1,1,1-Trichloroethane | Sample 1 | ND | ND | 1 | 1 | 1,1,1-Trichloroethane | 1 | 133.41 | ND | ND | ND | ND | ND | ND | ND | ND | ND | ND | ND | ND | ND | ND | 0.0055499 | Not Applicable | 0.0055499 | ND
| Sample 2 | ND | ND | ND | ND |  | 2 |  | ND | ND | ND | ND | ND | ND | ND | ND | ND | ND | ND | ND |  |  | 0.0055499 | Not Applicable
| Background | ND | ND | 1 | 1 |  | -- |  | -- | -- | -- | -- | -- | -- | -- | -- | -- | -- | -- | -- |  |  | -- | --
Carbontetrachloride | Sample 1 | ND | ND | 1 | 1 | Carbontetrachloride | 1 | 154 | ND | ND | ND | ND | ND | ND | ND | ND | ND | ND | ND | ND | ND | ND | 0.0064064 | Not Applicable | 0.0064064 | ND
| Sample 2 | ND | ND | ND | ND |  | 2 |  | ND | ND | ND | ND | ND | ND | ND | ND | ND | ND | ND | ND |  |  | 0.0064064 | Not Applicable
| Background | ND | ND | 1 | 1 |  | -- |  | -- | -- | -- | -- | -- | -- | -- | -- | -- | -- | -- | -- |  |  | -- | --
1,2-Dichloroethane | Sample 1 | 2.4 | 1.3 | 1 | 1 | 1,2-Dichloroethane | 1 | 99 | 2.4 | ND | 0.0098842 | ND | 0.010148 | ND | 8.9326e-06 | ND | 8.9326e-06 | ND | 3.8503e-06 | ND | 6.8881e-06 | 2.969e-06 | -- | Not Applicable | -- | 59.46%
| Sample 2 | ND | ND | ND | ND |  | 2 |  | 1.3 | ND | 0.0053539 | ND | 0.0055025 | ND | 4.8435e-06 | ND | 4.8435e-06 | ND | 2.0877e-06 | ND |  |  | -- | Not Applicable
| Background | ND | ND | 1 | 1 |  | -- |  | -- | -- | -- | -- | -- | -- | -- | -- | -- | -- | -- | -- |  |  | -- | --
Benzene | Sample 1 | 110 | 62 | 5 | 1 | Benzene | 1 | 78 | 110 | ND | 0.35693 | ND | 0.36646 | ND | 0.00032257 | ND | 0.00032257 | ND | 0.00013904 | ND | 0.00025039 | 0.00010793 | -- | Not Applicable | -- | 55.81%
| Sample 2 | ND | ND | ND | ND |  | 2 |  | 62 | ND | 0.19699 | ND | 0.20246 | ND | 0.00017821 | ND | 0.00017821 | ND | 7.6816e-05 | ND |  |  | -- | Not Applicable
| Background | ND | 1.3 | 1 | 1 |  | -- |  | -- | -- | -- | -- | -- | -- | -- | -- | -- | -- | -- | -- |  |  | -- | --
Isooctane | Sample 1 | ND | ND | 1 | 1 | Isooctane | 1 | 114.23 | ND | ND | ND | ND | ND | ND | ND | ND | ND | ND | ND | ND | ND | ND | 0.004752 | Not Applicable | 0.004752 | ND
| Sample 2 | ND | ND | ND | ND |  | 2 |  | ND | ND | ND | ND | ND | ND | ND | ND | ND | ND | ND | ND |  |  | 0.004752 | Not Applicable
| Background | ND | ND | 1 | 1 |  | -- |  | -- | -- | -- | -- | -- | -- | -- | -- | -- | -- | -- | -- |  |  | -- | --
Heptane | Sample 1 | ND | ND | 1 | 1 | Heptane | 1 | 100.2 | ND | ND | ND | ND | ND | ND | ND | ND | ND | ND | ND | ND | ND | ND | 0.0041683 | Not Applicable | 0.0041683 | ND
| Sample 2 | ND | ND | ND | ND |  | 2 |  | ND | ND | ND | ND | ND | ND | ND | ND | ND | ND | ND | ND |  |  | 0.0041683 | Not Applicable
| Background | ND | ND | 1 | 1 |  | -- |  | -- | -- | -- | -- | -- | -- | -- | -- | -- | -- | -- | -- |  |  | -- | --
Trichloroethene | Sample 1 | ND | ND | 1 | 1 | Trichloroethene | 1 | 119.38 | ND | ND | ND | ND | ND | ND | ND | ND | ND | ND | ND | ND | ND | ND | 0.0049662 | Not Applicable | 0.0049662 | ND
| Sample 2 | ND | ND | ND | ND |  | 2 |  | ND | ND | ND | ND | ND | ND | ND | ND | ND | ND | ND | ND |  |  | 0.0049662 | Not Applicable
| Background | ND | ND | 1 | 1 |  | -- |  | -- | -- | -- | -- | -- | -- | -- | -- | -- | -- | -- | -- |  |  | -- | --
Ethyl Acrylate | Sample 1 | ND | ND | 1 | 1 | Ethyl Acrylate | 1 | 100.12 | ND | ND | ND | ND | ND | ND | ND | ND | ND | ND | ND | ND | ND | ND | 0.004165 | Not Applicable | 0.004165 | ND
| Sample 2 | ND | ND | ND | ND |  | 2 |  | ND | ND | ND | ND | ND | ND | ND | ND | ND | ND | ND | ND |  |  | 0.004165 | Not Applicable
| Background | ND | ND | 1 | 1 |  | -- |  | -- | -- | -- | -- | -- | -- | -- | -- | -- | -- | -- | -- |  |  | -- | --
1,2-Dichloropropane | Sample 1 | ND | ND | 1 | 1 | 1,2-Dichloropropane | 1 | 113 | ND | ND | ND | ND | ND | ND | ND | ND | ND | ND | ND | ND | ND | ND | 0.0047008 | Not Applicable | 0.0047008 | ND
| Sample 2 | ND | ND | ND | ND |  | 2 |  | ND | ND | ND | ND | ND | ND | ND | ND | ND | ND | ND | ND |  |  | 0.0047008 | Not Applicable
| Background | ND | ND | 1 | 1 |  | -- |  | -- | -- | -- | -- | -- | -- | -- | -- | -- | -- | -- | -- |  |  | -- | --
Methyl Methacrylate | Sample 1 | ND | ND | 1 | 1 | Methyl Methacrylate | 1 | 100.12 | ND | ND | ND | ND | ND | ND | ND | ND | ND | ND | ND | ND | ND | ND | 0.004165 | Not Applicable | 0.004165 | ND
| Sample 2 | ND | ND | ND | ND |  | 2 |  | ND | ND | ND | ND | ND | ND | ND | ND | ND | ND | ND | ND |  |  | 0.004165 | Not Applicable
| Background | ND | ND | 1 | 1 |  | -- |  | -- | -- | -- | -- | -- | -- | -- | -- | -- | -- | -- | -- |  |  | -- | --
Dibromomethane | Sample 1 | ND | ND | 1 | 1 | Dibromomethane | 1 | 173.83 | ND | ND | ND | ND | ND | ND | ND | ND | ND | ND | ND | ND | ND | ND | 0.0072313 | Not Applicable | 0.0072313 | ND
| Sample 2 | ND | ND | ND | ND |  | 2 |  | ND | ND | ND | ND | ND | ND | ND | ND | ND | ND | ND | ND |  |  | 0.0072313 | Not Applicable
| Background | ND | ND | 1 | 1 |  | -- |  | -- | -- | -- | -- | -- | -- | -- | -- | -- | -- | -- | -- |  |  | -- | --
1,4-Dioxane | Sample 1 | ND | ND | 1 | 1 | 1,4-Dioxane | 1 | 88.11 | ND | ND | ND | ND | ND | ND | ND | ND | ND | ND | ND | ND | ND | ND | 0.0036654 | Not Applicable | 0.0036654 | ND
| Sample 2 | ND | ND | ND | ND |  | 2 |  | ND | ND | ND | ND | ND | ND | ND | ND | ND | ND | ND | ND |  |  | 0.0036654 | Not Applicable
| Background | ND | ND | 1 | 1 |  | -- |  | -- | -- | -- | -- | -- | -- | -- | -- | -- | -- | -- | -- |  |  | -- | --
Bromodichloromethane | Sample 1 | ND | ND | 1 | 1 | Bromodichloromethane | 1 | 163.83 | ND | ND | ND | ND | ND | ND | ND | ND | ND | ND | ND | ND | ND | ND | 0.0068153 | Not Applicable | 0.0068153 | ND
| Sample 2 | ND | ND | ND | ND |  | 2 |  | ND | ND | ND | ND | ND | ND | ND | ND | ND | ND | ND | ND |  |  | 0.0068153 | Not Applicable
| Background | ND | ND | 1 | 1 |  | -- |  | -- | -- | -- | -- | -- | -- | -- | -- | -- | -- | -- | -- |  |  | -- | --
cis-1,3-Dichloropropene | Sample 1 | ND | ND | 1 | 1 | cis-1,3-Dichloropropene | 1 | 110.9706 | ND | ND | ND | ND | ND | ND | ND | ND | ND | ND | ND | ND | ND | ND | 0.0046164 | Not Applicable | 0.0046164 | ND
cis-1,3-Dichloropropene | Sample 2 | ND | ND | ND | ND | cis-1,3-Dichloropropene | 2 |  | ND | ND | ND | ND | ND | ND | ND | ND | ND | ND | ND | ND |  |  | 0.0046164 | Not Applicable
cis-1,3-Dichloropropene | Background | ND | ND | 1 | 1 | cis-1,3-Dichloropropene | -- |  | -- | -- | -- | -- | -- | -- | -- | -- | -- | -- | -- | -- |  |  | -- | --
4-Methyl-2-pentanone | Sample 1 | ND | ND | 1 | 1 | 4-Methyl-2-pentanone | 1 | 100 | ND | ND | ND | ND | ND | ND | ND | ND | ND | ND | ND | ND | ND | ND | 0.00416 | Not Applicable | 0.00416 | ND
| Sample 2 | ND | ND | ND | ND |  | 2 |  | ND | ND | ND | ND | ND | ND | ND | ND | ND | ND | ND | ND |  |  | 0.00416 | Not Applicable
| Background | ND | ND | 1 | 1 |  | -- |  | -- | -- | -- | -- | -- | -- | -- | -- | -- | -- | -- | -- |  |  | -- | --
Toluene | Sample 1 | 18 | 15 | 1 | 1 | Toluene | 1 | 92 | 18 | ND | 0.06889 | ND | 0.070729 | ND | 6.2258e-05 | ND | 6.2258e-05 | ND | 2.6835e-05 | ND | 5.7096e-05 | 2.461e-05 | -- | Not Applicable | -- | 18.18%
| Sample 2 | ND | ND | ND | ND |  | 2 |  | 15 | ND | 0.057408 | ND | 0.059001 | ND | 5.1935e-05 | ND | 5.1935e-05 | ND | 2.2386e-05 | ND |  |  | -- | Not Applicable
| Background | ND | ND | 1 | 1 |  | -- |  | -- | -- | -- | -- | -- | -- | -- | -- | -- | -- | -- | -- |  |  | -- | --
Octane | Sample 1 | ND | ND | 1 | 1 | Octane | 1 | 114.23 | ND | ND | ND | ND | ND | ND | ND | ND | ND | ND | ND | ND | ND | ND | 0.004752 | Not Applicable | 0.004752 | ND
| Sample 2 | ND | ND | ND | ND |  | 2 |  | ND | ND | ND | ND | ND | ND | ND | ND | ND | ND | ND | ND |  |  | 0.004752 | Not Applicable
| Background | ND | ND | 1 | 1 |  | -- |  | -- | -- | -- | -- | -- | -- | -- | -- | -- | -- | -- | -- |  |  | -- | --
trans-1,3-Dichloropropene | Sample 1 | ND | ND | 1 | 1 | trans-1,3-Dichloropropene | 1 | 110.97 | ND | ND | ND | ND | ND | ND | ND | ND | ND | ND | ND | ND | ND | ND | 0.0046164 | Not Applicable | 0.0046164 | ND
| Sample 2 | ND | ND | ND | ND |  | 2 |  | ND | ND | ND | ND | ND | ND | ND | ND | ND | ND | ND | ND |  |  | 0.0046164 | Not Applicable
| Background | ND | ND | 1 | 1 |  | -- |  | -- | -- | -- | -- | -- | -- | -- | -- | -- | -- | -- | -- |  |  | -- | --
Ethyl Methacrylate | Sample 1 | ND | ND | 1 | 1 | Ethyl Methacrylate | 1 | 114.14 | ND | ND | ND | ND | ND | ND | ND | ND | ND | ND | ND | ND | ND | ND | 0.0047482 | Not Applicable | 0.0047482 | ND
| Sample 2 | ND | ND | ND | ND |  | 2 |  | ND | ND | ND | ND | ND | ND | ND | ND | ND | ND | ND | ND |  |  | 0.0047482 | Not Applicable
| Background | ND | ND | 1 | 1 |  | -- |  | -- | -- | -- | -- | -- | -- | -- | -- | -- | -- | -- | -- |  |  | -- | --
1,1,2-Trichloroethane | Sample 1 | ND | ND | 1 | 1 | 1,1,2-Trichloroethane | 1 | 133 | ND | ND | ND | ND | ND | ND | ND | ND | ND | ND | ND | ND | ND | ND | 0.0055328 | Not Applicable | 0.0055328 | ND
| Sample 2 | ND | ND | ND | ND |  | 2 |  | ND | ND | ND | ND | ND | ND | ND | ND | ND | ND | ND | ND |  |  | 0.0055328 | Not Applicable
| Background | ND | ND | 1 | 1 |  | -- |  | -- | -- | -- | -- | -- | -- | -- | -- | -- | -- | -- | -- |  |  | -- | --
Tertrachloroethene | Sample 1 | ND | ND | 1 | 1 | Tertrachloroethene | 1 | 165.83 | ND | ND | ND | ND | ND | ND | ND | ND | ND | ND | ND | ND | ND | ND | 0.0068985 | Not Applicable | 0.0068985 | ND
| Sample 2 | ND | ND | ND | ND |  | 2 |  | ND | ND | ND | ND | ND | ND | ND | ND | ND | ND | ND | ND |  |  | 0.0068985 | Not Applicable
| Background | ND | ND | 1 | 1 |  | -- |  | -- | -- | -- | -- | -- | -- | -- | -- | -- | -- | -- | -- |  |  | -- | --
2-Hexanone | Sample 1 | ND | ND | 1 | 1 | 2-Hexanone | 1 | 100 | ND | ND | ND | ND | ND | ND | ND | ND | ND | ND | ND | ND | ND | ND | 0.00416 | Not Applicable | 0.00416 | ND
| Sample 2 | ND | ND | ND | ND |  | 2 |  | ND | ND | ND | ND | ND | ND | ND | ND | ND | ND | ND | ND |  |  | 0.00416 | Not Applicable
| Background | ND | ND | 1 | 1 |  | -- |  | -- | -- | -- | -- | -- | -- | -- | -- | -- | -- | -- | -- |  |  | -- | --
Dibromochloromethane | Sample 1 | ND | ND | 1 | 1 | Dibromochloromethane | 1 | 208.21 | ND | ND | ND | ND | ND | ND | ND | ND | ND | ND | ND | ND | ND | ND | 0.0086615 | Not Applicable | 0.0086615 | ND
| Sample 2 | ND | ND | ND | ND |  | 2 |  | ND | ND | ND | ND | ND | ND | ND | ND | ND | ND | ND | ND |  |  | 0.0086615 | Not Applicable
| Background | ND | ND | 1 | 1 |  | -- |  | -- | -- | -- | -- | -- | -- | -- | -- | -- | -- | -- | -- |  |  | -- | --
1,2-Dibromoethane | Sample 1 | ND | ND | 1 | 1 | 1,2-Dibromoethane | 1 | 188 | ND | ND | ND | ND | ND | ND | ND | ND | ND | ND | ND | ND | ND | ND | 0.0078208 | Not Applicable | 0.0078208 | ND
| Sample 2 | ND | ND | ND | ND |  | 2 |  | ND | ND | ND | ND | ND | ND | ND | ND | ND | ND | ND | ND |  |  | 0.0078208 | Not Applicable
| Background | ND | ND | 1 | 1 |  | -- |  | -- | -- | -- | -- | -- | -- | -- | -- | -- | -- | -- | -- |  |  | -- | --
Chlorobenzene | Sample 1 | ND | ND | 1 | 1 | Chlorobenzene | 1 | 113 | ND | ND | ND | ND | ND | ND | ND | ND | ND | ND | ND | ND | ND | ND | 0.0047008 | Not Applicable | 0.0047008 | ND
| Sample 2 | ND | ND | ND | ND |  | 2 |  | ND | ND | ND | ND | ND | ND | ND | ND | ND | ND | ND | ND |  |  | 0.0047008 | Not Applicable
| Background | ND | ND | 1 | 1 |  | -- |  | -- | -- | -- | -- | -- | -- | -- | -- | -- | -- | -- | -- |  |  | -- | --
1,1,1,2-Tetrachloroethane | Sample 1 | ND | ND | 1 | 1 | 1,1,1,2-Tetrachloroethane | 1 | 167.85 | ND | ND | ND | ND | ND | ND | ND | ND | ND | ND | ND | ND | ND | ND | 0.0069826 | Not Applicable | 0.0069826 | ND
| Sample 2 | ND | ND | ND | ND |  | 2 |  | ND | ND | ND | ND | ND | ND | ND | ND | ND | ND | ND | ND |  |  | 0.0069826 | Not Applicable
| Background | ND | ND | 1 | 1 |  | -- |  | -- | -- | -- | -- | -- | -- | -- | -- | -- | -- | -- | -- |  |  | -- | --
Ethylbenzene | Sample 1 | 2.1 | 2.1 | 1 | 1 | Ethylbenzene | 1 | 106.17 | 2.1 | ND | 0.009275 | ND | 0.0095226 | ND | 8.3821e-06 | ND | 8.3821e-06 | ND | 3.613e-06 | ND | 8.3864e-06 | 3.6148e-06 | -- | Not Applicable | -- | 0%
| Sample 2 | ND | ND | ND | ND |  | 2 |  | 2.1 | ND | 0.009275 | ND | 0.0095324 | ND | 8.3907e-06 | ND | 8.3907e-06 | ND | 3.6167e-06 | ND |  |  | -- | Not Applicable
| Background | ND | ND | 1 | 1 |  | -- |  | -- | -- | -- | -- | -- | -- | -- | -- | -- | -- | -- | -- |  |  | -- | --
m&p-Xylene | Sample 1 | 1.2 | 1.4 | 1 | 1 | m&p-Xylene | 1 | 106 | 1.2 | ND | 0.0052915 | ND | 0.0054328 | ND | 4.7821e-06 | ND | 4.7821e-06 | ND | 2.0613e-06 | ND | 5.1835e-06 | 2.2343e-06 | -- | Not Applicable | -- | -15.38%
| Sample 2 | ND | ND | ND | ND |  | 2 |  | 1.4 | ND | 0.0061734 | ND | 0.0063447 | ND | 5.5849e-06 | ND | 5.5849e-06 | ND | 2.4073e-06 | ND |  |  | -- | Not Applicable
| Background | ND | ND | 1 | 1 |  | -- |  | -- | -- | -- | -- | -- | -- | -- | -- | -- | -- | -- | -- |  |  | -- | --
o-Xylene | Sample 1 | ND | ND | 1 | 1 | o-Xylene | 1 | 106 | ND | ND | ND | ND | ND | ND | ND | ND | ND | ND | ND | ND | ND | ND | 0.0044096 | Not Applicable | 0.0044096 | ND
| Sample 2 | ND | ND | ND | ND |  | 2 |  | ND | ND | ND | ND | ND | ND | ND | ND | ND | ND | ND | ND |  |  | 0.0044096 | Not Applicable
| Background | ND | ND | 1 | 1 |  | -- |  | -- | -- | -- | -- | -- | -- | -- | -- | -- | -- | -- | -- |  |  | -- | --
Styrene | Sample 1 | 3 | 4.3 | 1 | 1 | Styrene | 1 | 104 | 3 | ND | 0.012979 | ND | 0.013326 | ND | 1.173e-05 | ND | 1.173e-05 | ND | 5.0559e-06 | ND | 1.428e-05 | 6.1551e-06 | -- | Not Applicable | -- | -35.62%
| Sample 2 | ND | ND | ND | ND |  | 2 |  | 4.3 | ND | 0.018604 | ND | 0.01912 | ND | 1.683e-05 | ND | 1.683e-05 | ND | 7.2543e-06 | ND |  |  | -- | Not Applicable
| Background | ND | ND | 1 | 1 |  | -- |  | -- | -- | -- | -- | -- | -- | -- | -- | -- | -- | -- | -- |  |  | -- | --
Bromoform | Sample 1 | ND | ND | 1 | 1 | Bromoform | 1 | 252.73 | ND | ND | ND | ND | ND | ND | ND | ND | ND | ND | ND | ND | ND | ND | 0.010514 | Not Applicable | 0.010514 | ND
| Sample 2 | ND | ND | ND | ND |  | 2 |  | ND | ND | ND | ND | ND | ND | ND | ND | ND | ND | ND | ND |  |  | 0.010514 | Not Applicable
| Background | ND | ND | 1 | 1 |  | -- |  | -- | -- | -- | -- | -- | -- | -- | -- | -- | -- | -- | -- |  |  | -- | --
Cumene | Sample 1 | ND | ND | 1 | 1 | Cumene | 1 | 120.19 | ND | ND | ND | ND | ND | ND | ND | ND | ND | ND | ND | ND | ND | ND | 0.0049999 | Not Applicable | 0.0049999 | ND
| Sample 2 | ND | ND | ND | ND |  | 2 |  | ND | ND | ND | ND | ND | ND | ND | ND | ND | ND | ND | ND |  |  | 0.0049999 | Not Applicable
| Background | ND | ND | 1 | 1 |  | -- |  | -- | -- | -- | -- | -- | -- | -- | -- | -- | -- | -- | -- |  |  | -- | --
1,1,2,2-Tetrachloroethane | Sample 1 | ND | ND | 1 | 1 | 1,1,2,2-Tetrachloroethane | 1 | 168 | ND | ND | ND | ND | ND | ND | ND | ND | ND | ND | ND | ND | ND | ND | 0.0069888 | Not Applicable | 0.0069888 | ND
| Sample 2 | ND | ND | ND | ND |  | 2 |  | ND | ND | ND | ND | ND | ND | ND | ND | ND | ND | ND | ND |  |  | 0.0069888 | Not Applicable
| Background | ND | ND | 1 | 1 |  | -- |  | -- | -- | -- | -- | -- | -- | -- | -- | -- | -- | -- | -- |  |  | -- | --
1,2,3-Trichloropropane | Sample 1 | ND | ND | 1 | 1 | 1,2,3-Trichloropropane | 1 | 147.43 | ND | ND | ND | ND | ND | ND | ND | ND | ND | ND | ND | ND | ND | ND | 0.0061331 | Not Applicable | 0.0061331 | ND
| Sample 2 | ND | ND | ND | ND |  | 2 |  | ND | ND | ND | ND | ND | ND | ND | ND | ND | ND | ND | ND |  |  | 0.0061331 | Not Applicable
| Background | ND | ND | 1 | 1 |  | -- |  | -- | -- | -- | -- | -- | -- | -- | -- | -- | -- | -- | -- |  |  | -- | --
Bromobenzene | Sample 1 | ND | ND | 1 | 1 | Bromobenzene | 1 | 157.01 | ND | ND | ND | ND | ND | ND | ND | ND | ND | ND | ND | ND | ND | ND | 0.0065316 | Not Applicable | 0.0065316 | ND
| Sample 2 | ND | ND | ND | ND |  | 2 |  | ND | ND | ND | ND | ND | ND | ND | ND | ND | ND | ND | ND |  |  | 0.0065316 | Not Applicable
| Background | ND | ND | 1 | 1 |  | -- |  | -- | -- | -- | -- | -- | -- | -- | -- | -- | -- | -- | -- |  |  | -- | --
4-Ethyltoluene | Sample 1 | ND | ND | 1 | 1 | 4-Ethyltoluene | 1 | 120.19 | ND | ND | ND | ND | ND | ND | ND | ND | ND | ND | ND | ND | ND | ND | 0.0049999 | Not Applicable | 0.0049999 | ND
| Sample 2 | ND | ND | ND | ND |  | 2 |  | ND | ND | ND | ND | ND | ND | ND | ND | ND | ND | ND | ND |  |  | 0.0049999 | Not Applicable
| Background | ND | ND | 1 | 1 |  | -- |  | -- | -- | -- | -- | -- | -- | -- | -- | -- | -- | -- | -- |  |  | -- | --
1,3,5-Trimethylbenzene | Sample 1 | ND | ND | 1 | 1 | 1,3,5-Trimethylbenzene | 1 | 120 | ND | ND | ND | ND | ND | ND | ND | ND | ND | ND | ND | ND | ND | ND | 0.004992 | Not Applicable | 0.004992 | ND
| Sample 2 | ND | ND | ND | ND |  | 2 |  | ND | ND | ND | ND | ND | ND | ND | ND | ND | ND | ND | ND |  |  | 0.004992 | Not Applicable
| Background | ND | ND | 1 | 1 |  | -- |  | -- | -- | -- | -- | -- | -- | -- | -- | -- | -- | -- | -- |  |  | -- | --
Alpha Methyl Styrene | Sample 1 | ND | ND | 1 | 1 | Alpha Methyl Styrene | 1 | 118.18 | ND | ND | ND | ND | ND | ND | ND | ND | ND | ND | ND | ND | ND | ND | 0.0049163 | Not Applicable | 0.0049163 | ND
| Sample 2 | ND | ND | ND | ND |  | 2 |  | ND | ND | ND | ND | ND | ND | ND | ND | ND | ND | ND | ND |  |  | 0.0049163 | Not Applicable
| Background | ND | ND | 1 | 1 |  | -- |  | -- | -- | -- | -- | -- | -- | -- | -- | -- | -- | -- | -- |  |  | -- | --
1,2,4-Trimethylbenzene | Sample 1 | ND | ND | 1 | 1 | 1,2,4-Trimethylbenzene | 1 | 120 | ND | ND | ND | ND | ND | ND | ND | ND | ND | ND | ND | ND | ND | ND | 0.004992 | Not Applicable | 0.004992 | ND
| Sample 2 | ND | ND | ND | ND |  | 2 |  | ND | ND | ND | ND | ND | ND | ND | ND | ND | ND | ND | ND |  |  | 0.004992 | Not Applicable
| Background | 1.1 | ND | 1 | 1 |  | -- |  | -- | -- | -- | -- | -- | -- | -- | -- | -- | -- | -- | -- |  |  | -- | --
1,3-Dichlorobenzene | Sample 1 | ND | ND | 1 | 1 | 1,3-Dichlorobenzene | 1 | 147 | ND | ND | ND | ND | ND | ND | ND | ND | ND | ND | ND | ND | ND | ND | 0.0061152 | Not Applicable | 0.0061152 | ND
| Sample 2 | ND | ND | ND | ND |  | 2 |  | ND | ND | ND | ND | ND | ND | ND | ND | ND | ND | ND | ND |  |  | 0.0061152 | Not Applicable
| Background | ND | ND | 1 | 1 |  | -- |  | -- | -- | -- | -- | -- | -- | -- | -- | -- | -- | -- | -- |  |  | -- | --
1,4-Dichlorobenzene | Sample 1 | ND | ND | 1 | 1 | 1,4-Dichlorobenzene | 1 | 147 | ND | ND | ND | ND | ND | ND | ND | ND | ND | ND | ND | ND | ND | ND | 0.0061152 | Not Applicable | 0.0061152 | ND
| Sample 2 | ND | ND | ND | ND |  | 2 |  | ND | ND | ND | ND | ND | ND | ND | ND | ND | ND | ND | ND |  |  | 0.0061152 | Not Applicable
| Background | ND | ND | 1 | 1 |  | -- |  | -- | -- | -- | -- | -- | -- | -- | -- | -- | -- | -- | -- |  |  | -- | --
1,2-Dichlorobenzene | Sample 1 | ND | ND | 1 | 1 | 1,2-Dichlorobenzene | 1 | 147 | ND | ND | ND | ND | ND | ND | ND | ND | ND | ND | ND | ND | ND | ND | 0.0061152 | Not Applicable | 0.0061152 | ND
| Sample 2 | ND | ND | ND | ND |  | 2 |  | ND | ND | ND | ND | ND | ND | ND | ND | ND | ND | ND | ND |  |  | 0.0061152 | Not Applicable
| Background | ND | ND | 1 | 1 |  | -- |  | -- | -- | -- | -- | -- | -- | -- | -- | -- | -- | -- | -- |  |  | -- | --
Hexachlorethane | Sample 1 | ND | ND | 1 | 1 | Hexachlorethane | 1 | 236.74 | ND | ND | ND | ND | ND | ND | ND | ND | ND | ND | ND | ND | ND | ND | 0.0098484 | Not Applicable | 0.0098484 | ND
| Sample 2 | ND | ND | ND | ND |  | 2 |  | ND | ND | ND | ND | ND | ND | ND | ND | ND | ND | ND | ND |  |  | 0.0098484 | Not Applicable
| Background | ND | ND | 1 | 1 |  | -- |  | -- | -- | -- | -- | -- | -- | -- | -- | -- | -- | -- | -- |  |  | -- | --
1,2,4-Trichlorobenzene | Sample 1 | ND | ND | 1 | 1 | 1,2,4-Trichlorobenzene | 1 | 181 | ND | ND | ND | ND | ND | ND | ND | ND | ND | ND | ND | ND | ND | ND | 0.0075296 | Not Applicable | 0.0075296 | ND
| Sample 2 | ND | ND | ND | ND |  | 2 |  | ND | ND | ND | ND | ND | ND | ND | ND | ND | ND | ND | ND |  |  | 0.0075296 | Not Applicable
| Background | 1.5 | ND | 1 | 1 |  | -- |  | -- | -- | -- | -- | -- | -- | -- | -- | -- | -- | -- | -- |  |  | -- | --
Hexachlorobutadiene | Sample 1 | ND | ND | 1 | 1 | Hexachlorobutadiene | 1 | 261 | ND | ND | ND | ND | ND | ND | ND | ND | ND | ND | ND | ND | ND | ND | 0.010858 | Not Applicable | 0.010858 | ND
| Sample 2 | ND | ND | ND | ND |  | 2 |  | ND | ND | ND | ND | ND | ND | ND | ND | ND | ND | ND | ND |  |  | 0.010858 | Not Applicable
| Background | ND | ND | 1 | 1 |  | -- |  | -- | -- | -- | -- | -- | -- | -- | -- | -- | -- | -- | -- |  |  | -- | --
VOC Tentatively Identified Compounds | [5 empty] | VOC Tentatively Identified Compounds
Pollutant | Sample ID | Sample Speciation |  | Detection Limits |  | Pollutant | Run Number | Molecular Weight (g/gmol) | Sample Speciation with Detection Limits (SSDL) (ppbv)a |  | Background Corrected Concentration (BCC) (mg/m3)b |  | Dilution Corrected Concentration (DCC)c |  | Quantity of Pollutant Emitted (QPE) (lb)d |  | Emission Factor (lb/item)e |  | Emission Factor (lb/lb NEW)f |  | Average Emission Factor |  | Detection Limit Based Concentration (mg/m3)g |  | Minimum Detection Limit Based Concentration (mg/m3) | Test Concentration Relative Percent Difference
|  | Run 1 | Run 2 | Run 1 | Run 2
|  | (ppbv) | (ppbv) | (ppbv) | (ppbv) |  |  |  | Sample 1 | Sample 2 | Sample 1 | Sample 2 | Sample 1 | Sample 2 | Sample 1 | Sample 2 | Sample 1 | Sample 2 | Sample 1 | Sample 2 | (lb/item) | (lb/lb NEW) | Train A | Train B
Decane | Sample 1 | 4 |  |  |  | Decane | 1 | 142.29 | 4 | ND | 0.006046 | ND | 0.0062074 | ND | 5.4639e-06 | ND | 5.4639e-06 | ND | 2.3551e-06 | ND | 2.732e-06 | 1.1776e-06 | -- | Not Applicable | -- | 200%
| Sample 2 | [5 empty] | 2 |  | 0 | ND | 0 | ND | 0 | ND | 0 | ND | 0 | ND | 0 | ND |  |  | -- | Not Applicable
| Background | 3 |  |  |  |  | -- |  | -- | -- | -- | -- | -- | -- | -- | -- | -- | -- | -- | -- |  |  | -- | --
1,3-Butadiyne | Sample 1 | 1 | 1 |  |  | 1,3-Butadiyne | 1 | 50.059 | 1 | ND | 0.0020825 | ND | 0.002138 | ND | 1.882e-06 | ND | 1.882e-06 | ND | 8.112e-07 | ND | 1.8829e-06 | 8.1161e-07 | -- | Not Applicable | -- | 0%
| Sample 2 | [5 empty] | 2 |  | 1 | ND | 0.0020825 | ND | 0.0021402 | ND | 1.8839e-06 | ND | 1.8839e-06 | ND | 8.1203e-07 | ND |  |  | -- | Not Applicable
| Background | [5 empty] | -- |  | -- | -- | -- | -- | -- | -- | -- | -- | -- | -- | -- | -- |  |  | -- | --
1,4-Pentadiene | Sample 1 | 2 | 3 |  |  | 1,4-Pentadiene | 1 | 68.12 | 2 | ND | 0.0056676 | ND | 0.0058189 | ND | 5.122e-06 | ND | 5.122e-06 | ND | 2.2077e-06 | ND | 6.4064e-06 | 2.7614e-06 | -- | Not Applicable | -- | -40%
| Sample 2 | [5 empty] | 2 |  | 3 | ND | 0.0085014 | ND | 0.0087373 | ND | 7.6909e-06 | ND | 7.6909e-06 | ND | 3.315e-06 | ND |  |  | -- | Not Applicable
| Background | [5 empty] | -- |  | -- | -- | -- | -- | -- | -- | -- | -- | -- | -- | -- | -- |  |  | -- | --
1-Pentene | Sample 1 | 8 | 13 |  |  | 1-Pentene | 1 | 70.13 | 8 | ND | 0.023339 | ND | 0.023962 | ND | 2.1092e-05 | ND | 2.1092e-05 | ND | 9.0916e-06 | ND | 2.7701e-05 | 1.194e-05 | -- | Not Applicable | -- | -47.62%
| Sample 2 | [5 empty] | 2 |  | 13 | ND | 0.037926 | ND | 0.038979 | ND | 3.431e-05 | ND | 3.431e-05 | ND | 1.4789e-05 | ND |  |  | -- | Not Applicable
| Background | [5 empty] | -- |  | -- | -- | -- | -- | -- | -- | -- | -- | -- | -- | -- | -- |  |  | -- | --
2-Pentene, (z)- | Sample 1 | 2 |  |  |  | 2-Pentene, (z)- | 1 | 70.133 | 2 | ND | 0.0058351 | ND | 0.0059908 | ND | 5.2733e-06 | ND | 5.2733e-06 | ND | 2.273e-06 | ND | 2.6367e-06 | 1.1365e-06 | -- | Not Applicable | -- | 200%
| Sample 2 | [5 empty] | 2 |  | 0 | ND | 0 | ND | 0 | ND | 0 | ND | 0 | ND | 0 | ND |  |  | -- | Not Applicable
| Background | [5 empty] | -- |  | -- | -- | -- | -- | -- | -- | -- | -- | -- | -- | -- | -- |  |  | -- | --
1-Hexene | Sample 1 | 9 | 17 |  |  | 1-Hexene | 1 | 84.16 | 9 | ND | 0.03151 | ND | 0.032351 | ND | 2.8476e-05 | ND | 2.8476e-05 | ND | 1.2274e-05 | ND | 4.116e-05 | 1.7741e-05 | -- | Not Applicable | -- | -61.54%
| Sample 2 | [5 empty] | 2 |  | 17 | ND | 0.059518 | ND | 0.06117 | ND | 5.3844e-05 | ND | 5.3844e-05 | ND | 2.3208e-05 | ND |  |  | -- | Not Applicable
| Background | [5 empty] | -- |  | -- | -- | -- | -- | -- | -- | -- | -- | -- | -- | -- | -- |  |  | -- | --
Methane, nitro- | Sample 1 | 1 | 2 |  |  | Methane, nitro- | 1 | 61.04 | 1 | ND | 0.0025393 | ND | 0.002607 | ND | 2.2948e-06 | ND | 2.2948e-06 | ND | 9.8914e-07 | ND | 3.4446e-06 | 1.4847e-06 | -- | Not Applicable | -- | -66.67%
| Sample 2 | [5 empty] | 2 |  | 2 | ND | 0.0050785 | ND | 0.0052195 | ND | 4.5943e-06 | ND | 4.5943e-06 | ND | 1.9803e-06 | ND |  |  | -- | Not Applicable
| Background | [5 empty] | -- |  | -- | -- | -- | -- | -- | -- | -- | -- | -- | -- | -- | -- |  |  | -- | --
1-Heptene | Sample 1 | 2 |  |  |  | 1-Heptene | 1 | 98.188 | 2 | ND | 0.0081692 | ND | 0.0083873 | ND | 7.3828e-06 | ND | 7.3828e-06 | ND | 3.1822e-06 | ND | 3.6914e-06 | 1.5911e-06 | -- | Not Applicable | -- | 200%
| Sample 2 | [5 empty] | 2 |  | 0 | ND | 0 | ND | 0 | ND | 0 | ND | 0 | ND | 0 | ND |  |  | -- | Not Applicable
| Background | [5 empty] | -- |  | -- | -- | -- | -- | -- | -- | -- | -- | -- | -- | -- | -- |  |  | -- | --
Furan, 2,3-dihydro- | Sample 1 | 1 |  |  |  | Furan, 2,3-dihydro- | 1 | 70.09 | 1 | ND | 0.0029157 | ND | 0.0029936 | ND | 2.635e-06 | ND | 2.635e-06 | ND | 1.1358e-06 | ND | 1.3175e-06 | 5.679e-07 | -- | Not Applicable | -- | 200%
| Sample 2 | [5 empty] | 2 |  | 0 | ND | 0 | ND | 0 | ND | 0 | ND | 0 | ND | 0 | ND |  |  | -- | Not Applicable
| Background | [5 empty] | -- |  | -- | -- | -- | -- | -- | -- | -- | -- | -- | -- | -- | -- |  |  | -- | --
Acetic acid, butyl ester | Sample 1 | 3 | 28 |  |  | Acetic acid, butyl ester | 1 | 116.16 | 3 | ND | 0.014497 | ND | 0.014884 | ND | 1.3101e-05 | ND | 1.3101e-05 | ND | 5.6471e-06 | ND | 6.7752e-05 | 2.9204e-05 | -- | Not Applicable | -- | -161.3%
| Sample 2 | [5 empty] | 2 |  | 28 | ND | 0.1353 | ND | 0.13906 | ND | 0.0001224 | ND | 0.0001224 | ND | 5.276e-05 | ND |  |  | -- | Not Applicable
| Background | [5 empty] | -- |  | -- | -- | -- | -- | -- | -- | -- | -- | -- | -- | -- | -- |  |  | -- | --
1,3-Pentadiene, (E)- | Sample 1 |  | 2 |  |  | 1,3-Pentadiene, (E)- | 1 | 68.117 | 0 | ND | 0 | ND | 0 | ND | 0 | ND | 0 | ND | 0 | ND | 2.5635e-06 | 1.105e-06 | -- | Not Applicable | -- | -200%
| Sample 2 | [5 empty] | 2 |  | 2 | ND | 0.0056673 | ND | 0.0058246 | ND | 5.127e-06 | ND | 5.127e-06 | ND | 2.2099e-06 | ND |  |  | -- | Not Applicable
| Background | [5 empty] | -- |  | -- | -- | -- | -- | -- | -- | -- | -- | -- | -- | -- | -- |  |  | -- | --
Cyclopropane, 1,1-dimethyl- | Sample 1 |  | 3 |  |  | Cyclopropane, 1,1-dimethyl- | 1 | 70.133 | 0 | ND | 0 | ND | 0 | ND | 0 | ND | 0 | ND | 0 | ND | 3.9591e-06 | 1.7065e-06 | -- | Not Applicable | -- | -200%
| Sample 2 | [5 empty] | 2 |  | 3 | ND | 0.0087526 | ND | 0.0089955 | ND | 7.9181e-06 | ND | 7.9181e-06 | ND | 3.413e-06 | ND |  |  | -- | Not Applicable
| Background | [5 empty] | -- |  | -- | -- | -- | -- | -- | -- | -- | -- | -- | -- | -- | -- |  |  | -- | --
1,5-Hexadiene | Sample 1 |  | 1 |  |  | 1,5-Hexadiene | 1 | 82.14 | 0 | ND | 0 | ND | 0 | ND | 0 | ND | 0 | ND | 0 | ND | 1.5456e-06 | 6.6622e-07 | -- | Not Applicable | -- | -200%
| Sample 2 | [5 empty] | 2 |  | 1 | ND | 0.003417 | ND | 0.0035118 | ND | 3.0912e-06 | ND | 3.0912e-06 | ND | 1.3324e-06 | ND |  |  | -- | Not Applicable
| Background | [5 empty] | -- |  | -- | -- | -- | -- | -- | -- | -- | -- | -- | -- | -- | -- |  |  | -- | --
2-Hexene, (z)- | Sample 1 |  | 2 |  |  | 2-Hexene, (z)- | 1 | 84.16 | 0 | ND | 0 | ND | 0 | ND | 0 | ND | 0 | ND | 0 | ND | 3.1673e-06 | 1.3652e-06 | -- | Not Applicable | -- | -200%
| Sample 2 | [5 empty] | 2 |  | 2 | ND | 0.0070021 | ND | 0.0071964 | ND | 6.3345e-06 | ND | 6.3345e-06 | ND | 2.7304e-06 | ND |  |  | -- | Not Applicable
| Background | [5 empty] | -- |  | -- | -- | -- | -- | -- | -- | -- | -- | -- | -- | -- | -- |  |  | -- | --
Contamination Calculations | [5 empty] | at least one of the active sample speciation values does not = "ND," Sample Speciation with Detection Limits (SSDL) = 0.5 * Detection Limit.
b Background Corrected Concentration (BCC) = Test Concentration - Background Concentration
Pollutant | Concentration in Blank (ppbv) | Field or Method? | Percent of Test Value |  |  | c Dilution-Corrected Concentration (DCC) = BCC / Dilution Correction Factor
|  |  | Run 1 | Run 2 | Average | d Quantity of Pollutant Emitted (QPE) =BDCC * Initial Plume Volume
Propene | ND |  | ND | ND | ND | e Emission Factor = QPE / No. of Items
Dichlorodifluoromethane | ND |  | ND | ND | ND | f Emission Factor = QPE / Net Explosive Weight
Chlorodifluoromethane | ND |  | ND | ND | ND | g If Average Emission Factor = "ND", Minimum Detection Limit Based Concentration = Test Minimum DL in mg/m3
Freon 114 | ND |  | ND | ND | ND
Chloromethane | ND |  | ND | ND | ND
Vinyl Chloride | ND |  | ND | ND | ND
1,3-Butadiene | ND |  | ND | ND | ND
Bromomethane | ND |  | ND | ND | ND
Chloroethane | ND |  | ND | ND | ND
Dichlorofluoromethane | ND |  | ND | ND | ND
Trichloroflouromethane | ND |  | ND | ND | ND
Pentane | ND |  | ND | ND | ND
Acrolein | ND |  | ND | ND | ND
1,1-Dichlorethene | ND |  | ND | ND | ND
Freon 113 | ND |  | ND | ND | ND
Acetone | ND |  | ND | ND | ND
Methyl Iodide | ND |  | ND | ND | ND
Carbon Disulfide | ND |  | ND | ND | ND
Acetonitrile | ND |  | ND | ND | ND
3-Chloropropene | ND |  | ND | ND | ND
Methylenechloride | ND |  | ND | ND | ND
tert-Butyl Alcohol | ND |  | ND | ND | ND
Acrylonitrile | ND |  | ND | ND | ND
trans-1,2,-Dichloroethene | ND |  | ND | ND | ND
Methyl t-Butyl Ether | ND |  | ND | ND | ND
Hexane | ND |  | ND | ND | ND
1,1-Dichloroethane | ND |  | ND | ND | ND
Vinyl Acetate | ND |  | ND | ND | ND
cis-1,2-Dichloroethene | ND |  | ND | ND | ND
2-Butanone | ND |  | ND | ND | ND
Ethyl Acetate | ND |  | ND | ND | ND
Methyl Acrylate | ND |  | ND | ND | ND
Chloroform | ND |  | ND | ND | ND
1,1,1-Trichloroethane | ND |  | ND | ND | ND
Carbontetrachloride | ND |  | ND | ND | ND
1,2-Dichloroethane | ND |  | ND | ND | ND
Benzene | ND |  | ND | ND | ND
Isooctane | ND |  | ND | ND | ND
Heptane | ND |  | ND | ND | ND
Trichloroethene | ND |  | ND | ND | ND
Ethyl Acrylate | ND |  | ND | ND | ND
1,2-Dichloropropane | ND |  | ND | ND | ND
Methyl Methacrylate | ND |  | ND | ND | ND
Dibromomethane | ND |  | ND | ND | ND
1,4-Dioxane | ND |  | ND | ND | ND
Bromodichloromethane | ND |  | ND | ND | ND
cis-1,3-Dichloropropene | ND |  | ND | ND | ND
4-Methyl-2-pentanone | ND |  | ND | ND | ND
Toluene | ND |  | ND | ND | ND
Octane | ND |  | ND | ND | ND
trans-1,3-Dichloropropene | ND |  | ND | ND | ND
Ethyl Methacrylate | ND |  | ND | ND | ND
1,1,2-Trichloroethane | ND |  | ND | ND | ND
Tertrachloroethene | ND |  | ND | ND | ND
2-Hexanone | ND |  | ND | ND | ND
Dibromochloromethane | ND |  | ND | ND | ND
1,2-Dibromoethane | ND |  | ND | ND | ND
Chlorobenzene | ND |  | ND | ND | ND
1,1,1,2-Tetrachloroethane | ND |  | ND | ND | ND
Ethylbenzene | ND |  | ND | ND | ND
m&p-Xylene | ND |  | ND | ND | ND
o-Xylene | ND |  | ND | ND | ND
Styrene | ND |  | ND | ND | ND
Bromoform | ND |  | ND | ND | ND
Cumene | ND |  | ND | ND | ND
1,1,2,2-Tetrachloroethane | ND |  | ND | ND | ND
1,2,3-Trichloropropane | ND |  | ND | ND | ND
Bromobenzene | ND |  | ND | ND | ND
4-Ethyltoluene | ND |  | ND | ND | ND
1,3,5-Trimethylbenzene | ND |  | ND | ND | ND
Alpha Methyl Styrene | ND |  | ND | ND | ND
1,2,4-Trimethylbenzene | ND |  | ND | ND | ND
1,3-Dichlorobenzene | ND |  | ND | ND | ND
1,4-Dichlorobenzene | ND |  | ND | ND | ND
1,2-Dichlorobenzene | ND |  | ND | ND | ND
Hexachlorethane | ND |  | ND | ND | ND
1,2,4-Trichlorobenzene | ND |  | ND | ND | ND
Hexachlorobutadiene | ND |  | ND | ND | ND

## Hydrocarbons
Hydrocarbon Data and Emission Factor Calculations
H163 - Rocket, 2.75-inch with M151 High Explosive Warhead
Test Run Number | 1 | 2 | Background | Background 2
Number of Items Tested | 1 | 1 | 0 | 0
Net Explosive Weight for All Items (lb) | 2.32 | 2.32 | NA | NA
Initial Plume Volume (m3) | 399.268 | 399.268 | 399.268 | 399.268
Dilution Correction Factor | 0.974 | 0.973 | 0.981 | 0.989
Is Sample 1 Active? | Yes | Yes | Yes | Yes
Is Sample 2 Active? | No | No | No | No
Pollutant | Sample ID | Sample Speciation |  | Detection Limits |  |  | Pollutant | Run Number | Molecular Weight (g/gmol) | Sample Speciation with Detection Limits (SSDL) (ppbv)a |  | Background Corrected Concentration (BCC) (mg/m3)b |  | Dilution Corrected Concentration (DCC)c |  | Quantity of Pollutant Emitted (QPE) (lb)d |  | Emission Factor (lb/item)e |  | Emission Factor (lb/lb NEW)f |  | Average Emission Factor |  | Detection Limit Based Concentration (mg/m3)g |  | Minimum Detection Limit Based Concentration (mg/m3) | Test Concentration Relative Percent Difference
|  | Run 1 | Run 2 | Run 1 | Run 2
|  | (ppbv) | (ppbv) | (ppbv) | (ppbv) | FB |  |  |  | Sample 1 | Sample 2 | Sample 1 | Sample 2 | Sample 1 | Sample 2 | Sample 1 | Sample 2 | Sample 1 | Sample 2 | Sample 1 | Sample 2 | (lb/item) | (lb/lb NEW) | Train A | Train B
Methane | Sample 1 | 21000 | 18300 | 1500 | 1500 | (see below) | Methane | 1 | 16.04 | 21000 | ND | 14.0125 | ND | 14.3866 | ND | 0.012664 | ND | 0.012664 | ND | 0.0054584 | ND | 0.011855 | 0.00511 | -- | Not Applicable | -- | 13.74%
| Sample 2 | ND | ND | ND | ND |  |  | 2 |  | 18300 | ND | 12.2109 | ND | 12.5498 | ND | 0.011047 | ND | 0.011047 | ND | 0.0047615 | ND |  |  | -- | Not Applicable
| Background | ND | ND | 1500 | 1500 |  |  | -- |  | -- | -- | -- | -- | -- | -- | -- | -- | -- | -- | -- | -- |  |  | -- | --
1-Butene | Sample 1 | 47 | 54 | 20 | 20 |  | 1-Butene | 1 | 56.11 | 47 | ND | 0.10971 | ND | 0.11263 | ND | 9.9145e-05 | ND | 9.9145e-05 | ND | 4.2735e-05 | ND | 0.00010659 | 4.5943e-05 | -- | Not Applicable | -- | -13.86%
1-Butene | Sample 2 | ND | ND | ND | ND |  | 1-Butene | 2 |  | 54 | ND | 0.12605 | ND | 0.12954 | ND | 0.00011403 | ND | 0.00011403 | ND | 4.915e-05 | ND |  |  | -- | Not Applicable
1-Butene | Background | ND | ND | 20 | 20 |  | 1-Butene | -- |  | -- | -- | -- | -- | -- | -- | -- | -- | -- | -- | -- | -- |  |  | -- | --
1-Butyne | Sample 1 | ND | ND | 20 | 20 |  | 1-Butyne | 1 | 54.09 | ND | ND | ND | ND | ND | ND | ND | ND | ND | ND | ND | ND | ND | ND | 0.045003 | Not Applicable | 0.045003 | ND
| Sample 2 | ND | ND | ND | ND |  |  | 2 |  | ND | ND | ND | ND | ND | ND | ND | ND | ND | ND | ND | ND |  |  | 0.045003 | Not Applicable
| Background | ND | ND | 20 | 20 |  |  | -- |  | -- | -- | -- | -- | -- | -- | -- | -- | -- | -- | -- | -- |  |  | -- | --
2-Butyne | Sample 1 | ND | ND | 20 | 20 |  | 2-Butyne | 1 | 54.09 | ND | ND | ND | ND | ND | ND | ND | ND | ND | ND | ND | ND | ND | ND | 0.045003 | Not Applicable | 0.045003 | ND
| Sample 2 | ND | ND | ND | ND |  |  | 2 |  | ND | ND | ND | ND | ND | ND | ND | ND | ND | ND | ND | ND |  |  | 0.045003 | Not Applicable
| Background | ND | ND | 20 | 20 |  |  | -- |  | -- | -- | -- | -- | -- | -- | -- | -- | -- | -- | -- | -- |  |  | -- | --
Acetylene | Sample 1 | 560 | 290 | 20 | 20 |  | Acetylene | 1 | 26.04 | 560 | ND | 0.60663 | ND | 0.62282 | ND | 0.00054823 | ND | 0.00054823 | ND | 0.00023631 | ND | 0.00041621 | 0.0001794 | -- | Not Applicable | -- | 63.53%
| Sample 2 | ND | ND | ND | ND |  |  | 2 |  | 290 | ND | 0.31415 | ND | 0.32286 | ND | 0.0002842 | ND | 0.0002842 | ND | 0.0001225 | ND |  |  | -- | Not Applicable
| Background | ND | ND | 20 | 20 |  |  | -- |  | -- | -- | -- | -- | -- | -- | -- | -- | -- | -- | -- | -- |  |  | -- | --
1,3-Butadiene | Sample 1 | 47 | 37 | 20 | 20 |  | 1,3-Butadiene | 1 | 54.09 | 47 | ND | 0.10576 | ND | 0.10858 | ND | 9.5576e-05 | ND | 9.5576e-05 | ND | 4.1196e-05 | ND | 8.5447e-05 | 3.683e-05 | -- | Not Applicable | -- | 23.81%
| Sample 2 | ND | ND | ND | ND |  |  | 2 |  | 37 | ND | 0.083255 | ND | 0.085566 | ND | 7.5318e-05 | ND | 7.5318e-05 | ND | 3.2465e-05 | ND |  |  | -- | Not Applicable
| Background | ND | ND | 20 | 20 |  |  | -- |  | -- | -- | -- | -- | -- | -- | -- | -- | -- | -- | -- | -- |  |  | -- | --
Butane | Sample 1 | 23 | ND | 22 | 22 |  | Butane | 1 | 58.12 | 23 | ND | 0.055609 | ND | 0.057094 | ND | 5.0256e-05 | ND | 5.0256e-05 | ND | 2.1662e-05 | ND | 3.7158e-05 | 1.6016e-05 | -- | Not Applicable | -- | 70.59%
| Sample 2 | ND | ND | ND | ND |  |  | 2 |  | 11 | ND | 0.026596 | ND | 0.027334 | ND | 2.406e-05 | ND | 2.406e-05 | ND | 1.0371e-05 | ND |  |  | -- | Not Applicable
| Background | ND | ND | 22 | 22 |  |  | -- |  | -- | -- | -- | -- | -- | -- | -- | -- | -- | -- | -- | -- |  |  | -- | --
cis-butene | Sample 1 | ND | ND | 20 | 20 |  | cis-butene | 1 | 56.12 | ND | ND | ND | ND | ND | ND | ND | ND | ND | ND | ND | ND | ND | ND | 0.046692 | Not Applicable | 0.046692 | ND
| Sample 2 | ND | ND | ND | ND |  |  | 2 |  | ND | ND | ND | ND | ND | ND | ND | ND | ND | ND | ND | ND |  |  | 0.046692 | Not Applicable
| Background | ND | ND | 20 | 20 |  |  | -- |  | -- | -- | -- | -- | -- | -- | -- | -- | -- | -- | -- | -- |  |  | -- | --
Ethane | Sample 1 | 650 | 510 | 20 | 20 |  | Ethane | 1 | 30.07 | 650 | ND | 0.81309 | ND | 0.8348 | ND | 0.00073482 | ND | 0.00073482 | ND | 0.00031673 | ND | 0.00065598 | 0.00028275 | -- | Not Applicable | -- | 24.14%
| Sample 2 | ND | ND | ND | ND |  |  | 2 |  | 510 | ND | 0.63797 | ND | 0.65567 | ND | 0.00057714 | ND | 0.00057714 | ND | 0.00024877 | ND |  |  | -- | Not Applicable
| Background | ND | ND | 20 | 20 |  |  | -- |  | -- | -- | -- | -- | -- | -- | -- | -- | -- | -- | -- | -- |  |  | -- | --
Ethylene | Sample 1 | 2100 | 1500 | 20 | 20 |  | Ethylene | 1 | 28.05 | 2100 | ND | 2.4504 | ND | 2.5159 | ND | 0.0022145 | ND | 0.0022145 | ND | 0.00095455 | ND | 0.001899 | 0.00081853 | -- | Not Applicable | -- | 33.33%
| Sample 2 | ND | ND | ND | ND |  |  | 2 |  | 1500 | ND | 1.7503 | ND | 1.7989 | ND | 0.0015834 | ND | 0.0015834 | ND | 0.00068252 | ND |  |  | -- | Not Applicable
| Background | ND | ND | 20 | 20 |  |  | -- |  | -- | -- | -- | -- | -- | -- | -- | -- | -- | -- | -- | -- |  |  | -- | --
n-Hexane | Sample 1 | ND | ND | 20 | 20 |  | n-Hexane | 1 | 86.18 | ND | ND | ND | ND | ND | ND | ND | ND | ND | ND | ND | ND | ND | ND | 0.071702 | Not Applicable | 0.071702 | ND
| Sample 2 | ND | ND | ND | ND |  |  | 2 |  | ND | ND | ND | ND | ND | ND | ND | ND | ND | ND | ND | ND |  |  | 0.071702 | Not Applicable
| Background | ND | ND | 20 | 20 |  |  | -- |  | -- | -- | -- | -- | -- | -- | -- | -- | -- | -- | -- | -- |  |  | -- | --
Isobutane | Sample 1 | ND | ND | 20 | 20 |  | Isobutane | 1 | 58.12 | ND | ND | ND | ND | ND | ND | ND | ND | ND | ND | ND | ND | ND | ND | 0.048356 | Not Applicable | 0.048356 | ND
| Sample 2 | ND | ND | ND | ND |  |  | 2 |  | ND | ND | ND | ND | ND | ND | ND | ND | ND | ND | ND | ND |  |  | 0.048356 | Not Applicable
| Background | ND | ND | 20 | 20 |  |  | -- |  | -- | -- | -- | -- | -- | -- | -- | -- | -- | -- | -- | -- |  |  | -- | --
Isobutylene | Sample 1 | 37 | 30 | 20 | 20 |  | Isobutylene | 1 | 56.1 | 37 | ND | 0.086349 | ND | 0.088654 | ND | 7.8036e-05 | ND | 7.8036e-05 | ND | 3.3636e-05 | ND | 7.0687e-05 | 3.0469e-05 | -- | Not Applicable | -- | 20.9%
| Sample 2 | ND | ND | ND | ND |  |  | 2 |  | 30 | ND | 0.070013 | ND | 0.071956 | ND | 6.3338e-05 | ND | 6.3338e-05 | ND | 2.7301e-05 | ND |  |  | -- | Not Applicable
| Background | ND | ND | 20 | 20 |  |  | -- |  | -- | -- | -- | -- | -- | -- | -- | -- | -- | -- | -- | -- |  |  | -- | --
n-Pentane | Sample 1 | ND | ND | 20 | 20 |  | n-Pentane | 1 | 72.15 | ND | ND | ND | ND | ND | ND | ND | ND | ND | ND | ND | ND | ND | ND | 0.060029 | Not Applicable | 0.060029 | ND
| Sample 2 | ND | ND | ND | ND |  |  | 2 |  | ND | ND | ND | ND | ND | ND | ND | ND | ND | ND | ND | ND |  |  | 0.060029 | Not Applicable
| Background | ND | ND | 20 | 20 |  |  | -- |  | -- | -- | -- | -- | -- | -- | -- | -- | -- | -- | -- | -- |  |  | -- | --
Propane | Sample 1 | 63 | 57 | 20 | 20 |  | Propane | 1 | 44.1 | 63 | ND | 0.11558 | ND | 0.11866 | ND | 0.00010445 | ND | 0.00010445 | ND | 4.5022e-05 | ND | 9.9526e-05 | 4.2899e-05 | -- | Not Applicable | -- | 10%
| Sample 2 | ND | ND | ND | ND |  |  | 2 |  | 57 | ND | 0.10457 | ND | 0.10747 | ND | 9.46e-05 | ND | 9.46e-05 | ND | 4.0776e-05 | ND |  |  | -- | Not Applicable
| Background | ND | ND | 20 | 20 |  |  | -- |  | -- | -- | -- | -- | -- | -- | -- | -- | -- | -- | -- | -- |  |  | -- | --
Propylene | Sample 1 | 290 | 270 | 20 | 20 |  | Propylene | 1 | 42.08 | 290 | ND | 0.50765 | ND | 0.5212 | ND | 0.00045878 | ND | 0.00045878 | ND | 0.00019775 | ND | 0.00044318 | 0.00019103 | -- | Not Applicable | -- | 7.143%
| Sample 2 | ND | ND | ND | ND |  |  | 2 |  | 270 | ND | 0.47264 | ND | 0.48576 | ND | 0.00042758 | ND | 0.00042758 | ND | 0.0001843 | ND |  |  | -- | Not Applicable
| Background | ND | ND | 20 | 20 |  |  | -- |  | -- | -- | -- | -- | -- | -- | -- | -- | -- | -- | -- | -- |  |  | -- | --
Propyne | Sample 1 | 41 | ND | 20 | 20 |  | Propyne | 1 | 39.1 | 41 | ND | 0.066689 | ND | 0.068469 | ND | 6.0269e-05 | ND | 6.0269e-05 | ND | 2.5978e-05 | ND | 3.7492e-05 | 1.616e-05 | -- | Not Applicable | -- | 121.6%
| Sample 2 | ND | ND | ND | ND |  |  | 2 |  | 10 | ND | 0.016266 | ND | 0.016717 | ND | 1.4715e-05 | ND | 1.4715e-05 | ND | 6.3426e-06 | ND |  |  | -- | Not Applicable
| Background | ND | ND | 20 | 20 |  |  | -- |  | -- | -- | -- | -- | -- | -- | -- | -- | -- | -- | -- | -- |  |  | -- | --
trans-Butene | Sample 1 | ND | ND | 20 | 20 |  | trans-Butene | 1 | 56.12 | ND | ND | ND | ND | ND | ND | ND | ND | ND | ND | ND | ND | ND | ND | 0.046692 | Not Applicable | 0.046692 | ND
| Sample 2 | ND | ND | ND | ND |  |  | 2 |  | ND | ND | ND | ND | ND | ND | ND | ND | ND | ND | ND | ND |  |  | 0.046692 | Not Applicable
| Background | ND | ND | 20 | 20 |  |  | -- |  | -- | -- | -- | -- | -- | -- | -- | -- | -- | -- | -- | -- |  |  | -- | --
a If the corresponding sample speciation value does not = "ND" or all active sample speciation values = "ND," Sample Speciation with Detection Limits (SSDL) = Sample Speciation. Otherwise, (i.e., if the corresponding sample speciation value = "ND" and
Contamination Calculations | [6 empty] | at least one of the active sample speciation values does not = "ND," Sample Speciation with Detection Limits (SSDL) = 0.5 * Detection Limit.
b Background Corrected Concentration (BCC) = Test Concentration - Background Concentration
Pollutant | Concentration in Blank (ppbv) | Field or Method? | Percent of Test Value |  |  |  | c Dilution-Corrected Concentration (DCC) = BCC / Dilution Correction Factor
|  |  | Run 1 | Run 2 | Average |  | d Quantity of Pollutant Emitted (QPE) =BDCC * Initial Plume Volume
Methane | ND | -- | ND | ND | ND |  | e Emission Factor = QPE / No. of Items
1-Butene | ND | -- | ND | ND | ND |  | f Emission Factor = QPE / Net Explosive Weight
1-Butyne | ND | -- | ND | ND | ND |  | g If Average Emission Factor = "ND", Minimum Detection Limit Based Concentration = Test Minimum DL in mg/m3
2-Butyne | ND | -- | ND | ND | ND
Acetylene | ND | -- | ND | ND | ND
1,3-Butadiene | ND | -- | ND | ND | ND
Butane | ND | -- | ND | ND | ND
cis-butene | ND | -- | ND | ND | ND
Ethane | ND | -- | ND | ND | ND
Ethylene | ND | -- | ND | ND | ND
n-Hexane | ND | -- | ND | ND | ND
Isobutane | ND | -- | ND | ND | ND
Isobutylene | 22 | -- | 59.46% | 73.33% | 66.4%
n-Pentane | ND | -- | ND | ND | ND
Propane | ND | -- | ND | ND | ND
Propylene | ND | FB | ND | ND | ND
Propyne | ND | -- | ND | ND | ND
trans-Butene | ND | -- | ND | ND | ND

## SVOC & SVOC TICs
SVOC Data and Emission Factor Calculations
H163 - Rocket, 2.75-inch with M151 High Explosive Warhead
Test Run Number | 1 | 2 | Background | Background 2
Number of Items Tested | 1 | 1 | 0 | 0
Net Explosive Weight for All Items (lb) | 2.32 | 2.32 | NA | NA
Initial Plume Volume (m3) | 399.268 | 399.268 | 399.268 | 399.268
Dilution Correction Factor | 0.974 | 0.973 | 0.981 | 0.989
Is Sample 1 Active? | Yes | Yes | Yes | Yes
Is Sample 2 Active? | No | No | No | No
SVOC Sample Volume (m3) Corrected to EPA Stationary Source Program Standard Conditions
Sample 1 | 0.5961 | 0.59622
Sample 2 | ND | ND
Background | 0.59829 | 0.60118
Pollutant | Sample ID | Sample Speciation (ug) |  | Detection Limits (ug) |  |  | Pollutant | Run Number | Sample Speciation with Detection Limits (SSDL) (ug)a |  | Background Corrected Concentration (BCC) (mg/m3)b |  | Dilution Corrected Concentration (DCC) (mg/m3)c |  | Quantity of Pollutant Emitted (QPE) (lb)d |  | Emission Factor (lb/item)e |  | Emission Factor (lb/lb NEW)f |  | Average Emission Factor |  | Detection Limit Based Concentration (mg/m3)g |  | Minimum Detection Limit Based Concentration (mg/m3) | Test Concentration Relative Percent Difference
|  | Run 1 | Run 2 | Run 1 | Run 2 | FB |  |  | Sample 1 | Sample 2 | Sample 1 | Sample 2 | Sample 1 | Sample 2 | Sample 1 | Sample 2 | Sample 1 | Sample 2 | Sample 1 | Sample 2 | (lb/item) | (lb/lb NEW) | Train A | Train B
N-nitrosodimethylamine | Sample 1 | ND | ND | 10 | 10 | (see below) | N-nitrosodimethylamine | 1 | ND | ND | ND | ND | ND | ND | ND | ND | ND | ND | ND | ND | ND | ND | 0.016776 | Not Applicable | 0.016772 | ND
| Sample 2 | ND | ND | ND | ND |  |  | 2 | ND | ND | ND | ND | ND | ND | ND | ND | ND | ND | ND | ND |  |  | 0.016772 | Not Applicable
| Background | ND | ND | 10 | 10 |  |  | -- | -- | -- | -- | -- | -- | -- | -- | -- | -- | -- | -- | -- |  |  | -- | --
Bis(2-chloroethyl)ether | Sample 1 | ND | ND | 10 | 10 |  | Bis(2-chloroethyl)ether | 1 | ND | ND | ND | ND | ND | ND | ND | ND | ND | ND | ND | ND | ND | ND | 0.016776 | Not Applicable | 0.016772 | ND
| Sample 2 | ND | ND | ND | ND |  |  | 2 | ND | ND | ND | ND | ND | ND | ND | ND | ND | ND | ND | ND |  |  | 0.016772 | Not Applicable
| Background | ND | ND | 10 | 10 |  |  | -- | -- | -- | -- | -- | -- | -- | -- | -- | -- | -- | -- | -- |  |  | -- | --
Phenol | Sample 1 | 13 | ND | 10 | 10 |  | Phenol | 1 | 13 | ND | 0.021808 | ND | 0.022391 | ND | 1.9709e-05 | ND | 1.9709e-05 | ND | 8.4953e-06 | ND | 1.3648e-05 | 5.8827e-06 | -- | Not Applicable | -- | 88.9%
| Sample 2 | ND | ND | ND | ND |  |  | 2 | 5 | ND | 0.0083862 | ND | 0.0086189 | ND | 7.5867e-06 | ND | 7.5867e-06 | ND | 3.2701e-06 | ND |  |  | -- | Not Applicable
| Background | ND | ND | 10 | 10 |  |  | -- | -- | -- | -- | -- | -- | -- | -- | -- | -- | -- | -- | -- |  |  | -- | --
2-chlorophenol | Sample 1 | ND | ND | 10 | 10 |  | 2-chlorophenol | 1 | ND | ND | ND | ND | ND | ND | ND | ND | ND | ND | ND | ND | ND | ND | 0.016776 | Not Applicable | 0.016772 | ND
| Sample 2 | ND | ND | ND | ND |  |  | 2 | ND | ND | ND | ND | ND | ND | ND | ND | ND | ND | ND | ND |  |  | 0.016772 | Not Applicable
| Background | ND | ND | 10 | 10 |  |  | -- | -- | -- | -- | -- | -- | -- | -- | -- | -- | -- | -- | -- |  |  | -- | --
1,3-dichlorobenzene | Sample 1 | ND | ND | 10 | 10 |  | 1,3-dichlorobenzene | 1 | ND | ND | ND | ND | ND | ND | ND | ND | ND | ND | ND | ND | ND | ND | 0.016776 | Not Applicable | 0.016772 | ND
| Sample 2 | ND | ND | ND | ND |  |  | 2 | ND | ND | ND | ND | ND | ND | ND | ND | ND | ND | ND | ND |  |  | 0.016772 | Not Applicable
| Background | ND | ND | 10 | 10 |  |  | -- | -- | -- | -- | -- | -- | -- | -- | -- | -- | -- | -- | -- |  |  | -- | --
1,4-dichlorobenzene | Sample 1 | ND | ND | 10 | 10 |  | 1,4-dichlorobenzene | 1 | ND | ND | ND | ND | ND | ND | ND | ND | ND | ND | ND | ND | ND | ND | 0.016776 | Not Applicable | 0.016772 | ND
| Sample 2 | ND | ND | ND | ND |  |  | 2 | ND | ND | ND | ND | ND | ND | ND | ND | ND | ND | ND | ND |  |  | 0.016772 | Not Applicable
| Background | ND | ND | 10 | 10 |  |  | -- | -- | -- | -- | -- | -- | -- | -- | -- | -- | -- | -- | -- |  |  | -- | --
1,2-dichlorobenzene | Sample 1 | ND | ND | 10 | 10 |  | 1,2-dichlorobenzene | 1 | ND | ND | ND | ND | ND | ND | ND | ND | ND | ND | ND | ND | ND | ND | 0.016776 | Not Applicable | 0.016772 | ND
| Sample 2 | ND | ND | ND | ND |  |  | 2 | ND | ND | ND | ND | ND | ND | ND | ND | ND | ND | ND | ND |  |  | 0.016772 | Not Applicable
| Background | ND | ND | 10 | 10 |  |  | -- | -- | -- | -- | -- | -- | -- | -- | -- | -- | -- | -- | -- |  |  | -- | --
Benzyl alcohol | Sample 1 | ND | ND | 10 | 10 |  | Benzyl alcohol | 1 | ND | ND | ND | ND | ND | ND | ND | ND | ND | ND | ND | ND | ND | ND | 0.016776 | Not Applicable | 0.016772 | ND
| Sample 2 | ND | ND | ND | ND |  |  | 2 | ND | ND | ND | ND | ND | ND | ND | ND | ND | ND | ND | ND |  |  | 0.016772 | Not Applicable
| Background | ND | ND | 10 | 10 |  |  | -- | -- | -- | -- | -- | -- | -- | -- | -- | -- | -- | -- | -- |  |  | -- | --
Bis(2-chloroisopropyl)ether | Sample 1 | ND | ND | 10 | 10 |  | Bis(2-chloroisopropyl)ether | 1 | ND | ND | ND | ND | ND | ND | ND | ND | ND | ND | ND | ND | ND | ND | 0.016776 | Not Applicable | 0.016772 | ND
| Sample 2 | ND | ND | ND | ND |  |  | 2 | ND | ND | ND | ND | ND | ND | ND | ND | ND | ND | ND | ND |  |  | 0.016772 | Not Applicable
| Background | ND | ND | 10 | 10 |  |  | -- | -- | -- | -- | -- | -- | -- | -- | -- | -- | -- | -- | -- |  |  | -- | --
2-methylphenol | Sample 1 | ND | ND | 10 | 10 |  | 2-methylphenol | 1 | ND | ND | ND | ND | ND | ND | ND | ND | ND | ND | ND | ND | ND | ND | 0.016776 | Not Applicable | 0.016772 | ND
| Sample 2 | ND | ND | ND | ND |  |  | 2 | ND | ND | ND | ND | ND | ND | ND | ND | ND | ND | ND | ND |  |  | 0.016772 | Not Applicable
| Background | ND | ND | 10 | 10 |  |  | -- | -- | -- | -- | -- | -- | -- | -- | -- | -- | -- | -- | -- |  |  | -- | --
Hexachloroethane | Sample 1 | ND | ND | 10 | 10 |  | Hexachloroethane | 1 | ND | ND | ND | ND | ND | ND | ND | ND | ND | ND | ND | ND | ND | ND | 0.016776 | Not Applicable | 0.016772 | ND
| Sample 2 | ND | ND | ND | ND |  |  | 2 | ND | ND | ND | ND | ND | ND | ND | ND | ND | ND | ND | ND |  |  | 0.016772 | Not Applicable
| Background | ND | ND | 10 | 10 |  |  | -- | -- | -- | -- | -- | -- | -- | -- | -- | -- | -- | -- | -- |  |  | -- | --
N-nitroso-di-n-propylamine | Sample 1 | ND | ND | 10 | 10 |  | N-nitroso-di-n-propylamine | 1 | ND | ND | ND | ND | ND | ND | ND | ND | ND | ND | ND | ND | ND | ND | 0.016776 | Not Applicable | 0.016772 | ND
| Sample 2 | ND | ND | ND | ND |  |  | 2 | ND | ND | ND | ND | ND | ND | ND | ND | ND | ND | ND | ND |  |  | 0.016772 | Not Applicable
| Background | ND | ND | 10 | 10 |  |  | -- | -- | -- | -- | -- | -- | -- | -- | -- | -- | -- | -- | -- |  |  | -- | --
4-methylphenol | Sample 1 | ND | ND | 10 | 10 |  | 4-methylphenol | 1 | ND | ND | ND | ND | ND | ND | ND | ND | ND | ND | ND | ND | ND | ND | 0.016776 | Not Applicable | 0.016772 | ND
| Sample 2 | ND | ND | ND | ND |  |  | 2 | ND | ND | ND | ND | ND | ND | ND | ND | ND | ND | ND | ND |  |  | 0.016772 | Not Applicable
| Background | ND | ND | 10 | 10 |  |  | -- | -- | -- | -- | -- | -- | -- | -- | -- | -- | -- | -- | -- |  |  | -- | --
Nitrobenzene | Sample 1 | ND | ND | 10 | 10 |  | Nitrobenzene | 1 | ND | ND | ND | ND | ND | ND | ND | ND | ND | ND | ND | ND | ND | ND | 0.016776 | Not Applicable | 0.016772 | ND
| Sample 2 | ND | ND | ND | ND |  |  | 2 | ND | ND | ND | ND | ND | ND | ND | ND | ND | ND | ND | ND |  |  | 0.016772 | Not Applicable
| Background | ND | ND | 10 | 10 |  |  | -- | -- | -- | -- | -- | -- | -- | -- | -- | -- | -- | -- | -- |  |  | -- | --
Isophorone | Sample 1 | ND | ND | 10 | 10 |  | Isophorone | 1 | ND | ND | ND | ND | ND | ND | ND | ND | ND | ND | ND | ND | ND | ND | 0.016776 | Not Applicable | 0.016772 | ND
| Sample 2 | ND | ND | ND | ND |  |  | 2 | ND | ND | ND | ND | ND | ND | ND | ND | ND | ND | ND | ND |  |  | 0.016772 | Not Applicable
| Background | ND | ND | 10 | 10 |  |  | -- | -- | -- | -- | -- | -- | -- | -- | -- | -- | -- | -- | -- |  |  | -- | --
2-nitrophenol | Sample 1 | ND | ND | 10 | 10 |  | 2-nitrophenol | 1 | ND | ND | ND | ND | ND | ND | ND | ND | ND | ND | ND | ND | ND | ND | 0.016776 | Not Applicable | 0.016772 | ND
| Sample 2 | ND | ND | ND | ND |  |  | 2 | ND | ND | ND | ND | ND | ND | ND | ND | ND | ND | ND | ND |  |  | 0.016772 | Not Applicable
| Background | ND | ND | 10 | 10 |  |  | -- | -- | -- | -- | -- | -- | -- | -- | -- | -- | -- | -- | -- |  |  | -- | --
2,4-dimethylphenol | Sample 1 | ND | ND | 10 | 10 |  | 2,4-dimethylphenol | 1 | ND | ND | ND | ND | ND | ND | ND | ND | ND | ND | ND | ND | ND | ND | 0.016776 | Not Applicable | 0.016772 | ND
| Sample 2 | ND | ND | ND | ND |  |  | 2 | ND | ND | ND | ND | ND | ND | ND | ND | ND | ND | ND | ND |  |  | 0.016772 | Not Applicable
| Background | ND | ND | 10 | 10 |  |  | -- | -- | -- | -- | -- | -- | -- | -- | -- | -- | -- | -- | -- |  |  | -- | --
Bis(2-chloroethoxy)methane | Sample 1 | ND | ND | 10 | 10 |  | Bis(2-chloroethoxy)methane | 1 | ND | ND | ND | ND | ND | ND | ND | ND | ND | ND | ND | ND | ND | ND | 0.016776 | Not Applicable | 0.016772 | ND
| Sample 2 | ND | ND | ND | ND |  |  | 2 | ND | ND | ND | ND | ND | ND | ND | ND | ND | ND | ND | ND |  |  | 0.016772 | Not Applicable
| Background | ND | ND | 10 | 10 |  |  | -- | -- | -- | -- | -- | -- | -- | -- | -- | -- | -- | -- | -- |  |  | -- | --
2,4-dichlorophenol | Sample 1 | ND | ND | 10 | 10 |  | 2,4-dichlorophenol | 1 | ND | ND | ND | ND | ND | ND | ND | ND | ND | ND | ND | ND | ND | ND | 0.016776 | Not Applicable | 0.016772 | ND
| Sample 2 | ND | ND | ND | ND |  |  | 2 | ND | ND | ND | ND | ND | ND | ND | ND | ND | ND | ND | ND |  |  | 0.016772 | Not Applicable
| Background | ND | ND | 10 | 10 |  |  | -- | -- | -- | -- | -- | -- | -- | -- | -- | -- | -- | -- | -- |  |  | -- | --
1,2,4-trichlorobenzene | Sample 1 | ND | ND | 10 | 10 |  | 1,2,4-trichlorobenzene | 1 | ND | ND | ND | ND | ND | ND | ND | ND | ND | ND | ND | ND | ND | ND | 0.016776 | Not Applicable | 0.016772 | ND
| Sample 2 | ND | ND | ND | ND |  |  | 2 | ND | ND | ND | ND | ND | ND | ND | ND | ND | ND | ND | ND |  |  | 0.016772 | Not Applicable
| Background | ND | ND | 10 | 10 |  |  | -- | -- | -- | -- | -- | -- | -- | -- | -- | -- | -- | -- | -- |  |  | -- | --
Naphthalene | Sample 1 | 22 | ND | 10 | 10 |  | Naphthalene | 1 | 22 | ND | 0.036907 | ND | 0.037892 | ND | 3.3354e-05 | ND | 3.3354e-05 | ND | 1.4377e-05 | ND | 2.047e-05 | 8.8234e-06 | -- | Not Applicable | -- | 125.9%
| Sample 2 | ND | ND | ND | ND |  |  | 2 | 5 | ND | 0.0083862 | ND | 0.0086189 | ND | 7.5867e-06 | ND | 7.5867e-06 | ND | 3.2701e-06 | ND |  |  | -- | Not Applicable
| Background | ND | ND | 10 | 10 |  |  | -- | -- | -- | -- | -- | -- | -- | -- | -- | -- | -- | -- | -- |  |  | -- | --
4-chloroaniline | Sample 1 | ND | ND | 10 | 10 |  | 4-chloroaniline | 1 | ND | ND | ND | ND | ND | ND | ND | ND | ND | ND | ND | ND | ND | ND | 0.016776 | Not Applicable | 0.016772 | ND
| Sample 2 | ND | ND | ND | ND |  |  | 2 | ND | ND | ND | ND | ND | ND | ND | ND | ND | ND | ND | ND |  |  | 0.016772 | Not Applicable
| Background | ND | ND | 10 | 10 |  |  | -- | -- | -- | -- | -- | -- | -- | -- | -- | -- | -- | -- | -- |  |  | -- | --
Hexachlorobutadiene | Sample 1 | ND | ND | 10 | 10 |  | Hexachlorobutadiene | 1 | ND | ND | ND | ND | ND | ND | ND | ND | ND | ND | ND | ND | ND | ND | 0.016776 | Not Applicable | 0.016772 | ND
| Sample 2 | ND | ND | ND | ND |  |  | 2 | ND | ND | ND | ND | ND | ND | ND | ND | ND | ND | ND | ND |  |  | 0.016772 | Not Applicable
| Background | ND | ND | 10 | 10 |  |  | -- | -- | -- | -- | -- | -- | -- | -- | -- | -- | -- | -- | -- |  |  | -- | --
4-chloro-3-methylphenol | Sample 1 | ND | ND | 10 | 10 |  | 4-chloro-3-methylphenol | 1 | ND | ND | ND | ND | ND | ND | ND | ND | ND | ND | ND | ND | ND | ND | 0.016776 | Not Applicable | 0.016772 | ND
| Sample 2 | ND | ND | ND | ND |  |  | 2 | ND | ND | ND | ND | ND | ND | ND | ND | ND | ND | ND | ND |  |  | 0.016772 | Not Applicable
| Background | ND | ND | 10 | 10 |  |  | -- | -- | -- | -- | -- | -- | -- | -- | -- | -- | -- | -- | -- |  |  | -- | --
2-Methylnaphthalene | Sample 1 | ND | ND | 10 | 10 |  | 2-Methylnaphthalene | 1 | ND | ND | ND | ND | ND | ND | ND | ND | ND | ND | ND | ND | ND | ND | 0.016776 | Not Applicable | 0.016772 | ND
| Sample 2 | ND | ND | ND | ND |  |  | 2 | ND | ND | ND | ND | ND | ND | ND | ND | ND | ND | ND | ND |  |  | 0.016772 | Not Applicable
| Background | ND | ND | 10 | 10 |  |  | -- | -- | -- | -- | -- | -- | -- | -- | -- | -- | -- | -- | -- |  |  | -- | --
Hexachlorocyclopentadiene | Sample 1 | ND | ND | 10 | 10 |  | Hexachlorocyclopentadiene | 1 | ND | ND | ND | ND | ND | ND | ND | ND | ND | ND | ND | ND | ND | ND | 0.016776 | Not Applicable | 0.016772 | ND
| Sample 2 | ND | ND | ND | ND |  |  | 2 | ND | ND | ND | ND | ND | ND | ND | ND | ND | ND | ND | ND |  |  | 0.016772 | Not Applicable
| Background | ND | ND | 10 | 10 |  |  | -- | -- | -- | -- | -- | -- | -- | -- | -- | -- | -- | -- | -- |  |  | -- | --
2,4,6-trichlorophenol | Sample 1 | ND | ND | 10 | 10 |  | 2,4,6-trichlorophenol | 1 | ND | ND | ND | ND | ND | ND | ND | ND | ND | ND | ND | ND | ND | ND | 0.016776 | Not Applicable | 0.016772 | ND
| Sample 2 | ND | ND | ND | ND |  |  | 2 | ND | ND | ND | ND | ND | ND | ND | ND | ND | ND | ND | ND |  |  | 0.016772 | Not Applicable
| Background | ND | ND | 10 | 10 |  |  | -- | -- | -- | -- | -- | -- | -- | -- | -- | -- | -- | -- | -- |  |  | -- | --
2,4,5-trichlorophenol | Sample 1 | ND | ND | 10 | 10 |  | 2,4,5-trichlorophenol | 1 | ND | ND | ND | ND | ND | ND | ND | ND | ND | ND | ND | ND | ND | ND | 0.016776 | Not Applicable | 0.016772 | ND
| Sample 2 | ND | ND | ND | ND |  |  | 2 | ND | ND | ND | ND | ND | ND | ND | ND | ND | ND | ND | ND |  |  | 0.016772 | Not Applicable
| Background | ND | ND | 10 | 10 |  |  | -- | -- | -- | -- | -- | -- | -- | -- | -- | -- | -- | -- | -- |  |  | -- | --
2-chloronaphthalene | Sample 1 | ND | ND | 10 | 10 |  | 2-chloronaphthalene | 1 | ND | ND | ND | ND | ND | ND | ND | ND | ND | ND | ND | ND | ND | ND | 0.016776 | Not Applicable | 0.016772 | ND
| Sample 2 | ND | ND | ND | ND |  |  | 2 | ND | ND | ND | ND | ND | ND | ND | ND | ND | ND | ND | ND |  |  | 0.016772 | Not Applicable
| Background | ND | ND | 10 | 10 |  |  | -- | -- | -- | -- | -- | -- | -- | -- | -- | -- | -- | -- | -- |  |  | -- | --
2-nitroaniline | Sample 1 | ND | ND | 10 | 10 |  | 2-nitroaniline | 1 | ND | ND | ND | ND | ND | ND | ND | ND | ND | ND | ND | ND | ND | ND | 0.016776 | Not Applicable | 0.016772 | ND
| Sample 2 | ND | ND | ND | ND |  |  | 2 | ND | ND | ND | ND | ND | ND | ND | ND | ND | ND | ND | ND |  |  | 0.016772 | Not Applicable
| Background | ND | ND | 10 | 10 |  |  | -- | -- | -- | -- | -- | -- | -- | -- | -- | -- | -- | -- | -- |  |  | -- | --
Acenaphthylene | Sample 1 | ND | ND | 10 | 10 |  | Acenaphthylene | 1 | ND | ND | ND | ND | ND | ND | ND | ND | ND | ND | ND | ND | ND | ND | 0.016776 | Not Applicable | 0.016772 | ND
| Sample 2 | ND | ND | ND | ND |  |  | 2 | ND | ND | ND | ND | ND | ND | ND | ND | ND | ND | ND | ND |  |  | 0.016772 | Not Applicable
| Background | ND | ND | 10 | 10 |  |  | -- | -- | -- | -- | -- | -- | -- | -- | -- | -- | -- | -- | -- |  |  | -- | --
Dimethylphthalate | Sample 1 | ND | ND | 10 | 10 |  | Dimethylphthalate | 1 | ND | ND | ND | ND | ND | ND | ND | ND | ND | ND | ND | ND | ND | ND | 0.016776 | Not Applicable | 0.016772 | ND
| Sample 2 | ND | ND | ND | ND |  |  | 2 | ND | ND | ND | ND | ND | ND | ND | ND | ND | ND | ND | ND |  |  | 0.016772 | Not Applicable
| Background | ND | ND | 10 | 10 |  |  | -- | -- | -- | -- | -- | -- | -- | -- | -- | -- | -- | -- | -- |  |  | -- | --
2,6-dinitrotoluene | Sample 1 | ND | ND | 10 | 10 |  | 2,6-dinitrotoluene | 1 | ND | ND | ND | ND | ND | ND | ND | ND | ND | ND | ND | ND | ND | ND | 0.016776 | Not Applicable | 0.016772 | ND
| Sample 2 | ND | ND | ND | ND |  |  | 2 | ND | ND | ND | ND | ND | ND | ND | ND | ND | ND | ND | ND |  |  | 0.016772 | Not Applicable
| Background | ND | ND | 10 | 10 |  |  | -- | -- | -- | -- | -- | -- | -- | -- | -- | -- | -- | -- | -- |  |  | -- | --
Acenaphthene | Sample 1 | ND | ND | 10 | 10 |  | Acenaphthene | 1 | ND | ND | ND | ND | ND | ND | ND | ND | ND | ND | ND | ND | ND | ND | 0.016776 | Not Applicable | 0.016772 | ND
| Sample 2 | ND | ND | ND | ND |  |  | 2 | ND | ND | ND | ND | ND | ND | ND | ND | ND | ND | ND | ND |  |  | 0.016772 | Not Applicable
| Background | ND | ND | 10 | 10 |  |  | -- | -- | -- | -- | -- | -- | -- | -- | -- | -- | -- | -- | -- |  |  | -- | --
3-nitroaniline | Sample 1 | ND | ND | 10 | 10 |  | 3-nitroaniline | 1 | ND | ND | ND | ND | ND | ND | ND | ND | ND | ND | ND | ND | ND | ND | 0.016776 | Not Applicable | 0.016772 | ND
| Sample 2 | ND | ND | ND | ND |  |  | 2 | ND | ND | ND | ND | ND | ND | ND | ND | ND | ND | ND | ND |  |  | 0.016772 | Not Applicable
| Background | ND | ND | 10 | 10 |  |  | -- | -- | -- | -- | -- | -- | -- | -- | -- | -- | -- | -- | -- |  |  | -- | --
2,4-dinitrophenol | Sample 1 | ND | ND | 10 | 10 |  | 2,4-dinitrophenol | 1 | ND | ND | ND | ND | ND | ND | ND | ND | ND | ND | ND | ND | ND | ND | 0.016776 | Not Applicable | 0.016772 | ND
| Sample 2 | ND | ND | ND | ND |  |  | 2 | ND | ND | ND | ND | ND | ND | ND | ND | ND | ND | ND | ND |  |  | 0.016772 | Not Applicable
| Background | ND | ND | 10 | 10 |  |  | -- | -- | -- | -- | -- | -- | -- | -- | -- | -- | -- | -- | -- |  |  | -- | --
Dibenzofuran | Sample 1 | ND | ND | 10 | 10 |  | Dibenzofuran | 1 | ND | ND | ND | ND | ND | ND | ND | ND | ND | ND | ND | ND | ND | ND | 0.016776 | Not Applicable | 0.016772 | ND
| Sample 2 | ND | ND | ND | ND |  |  | 2 | ND | ND | ND | ND | ND | ND | ND | ND | ND | ND | ND | ND |  |  | 0.016772 | Not Applicable
| Background | ND | ND | 10 | 10 |  |  | -- | -- | -- | -- | -- | -- | -- | -- | -- | -- | -- | -- | -- |  |  | -- | --
2,4-dinitrotoluene | Sample 1 | ND | ND | 10 | 10 |  | 2,4-dinitrotoluene | 1 | ND | ND | ND | ND | ND | ND | ND | ND | ND | ND | ND | ND | ND | ND | 0.016776 | Not Applicable | 0.016772 | ND
| Sample 2 | ND | ND | ND | ND |  |  | 2 | ND | ND | ND | ND | ND | ND | ND | ND | ND | ND | ND | ND |  |  | 0.016772 | Not Applicable
| Background | ND | ND | 10 | 10 |  |  | -- | -- | -- | -- | -- | -- | -- | -- | -- | -- | -- | -- | -- |  |  | -- | --
4-nitrophenol | Sample 1 | ND | ND | 10 | 10 |  | 4-nitrophenol | 1 | ND | ND | ND | ND | ND | ND | ND | ND | ND | ND | ND | ND | ND | ND | 0.016776 | Not Applicable | 0.016772 | ND
| Sample 2 | ND | ND | ND | ND |  |  | 2 | ND | ND | ND | ND | ND | ND | ND | ND | ND | ND | ND | ND |  |  | 0.016772 | Not Applicable
| Background | ND | ND | 10 | 10 |  |  | -- | -- | -- | -- | -- | -- | -- | -- | -- | -- | -- | -- | -- |  |  | -- | --
Fluorene | Sample 1 | ND | ND | 10 | 10 |  | Fluorene | 1 | ND | ND | ND | ND | ND | ND | ND | ND | ND | ND | ND | ND | ND | ND | 0.016776 | Not Applicable | 0.016772 | ND
| Sample 2 | ND | ND | ND | ND |  |  | 2 | ND | ND | ND | ND | ND | ND | ND | ND | ND | ND | ND | ND |  |  | 0.016772 | Not Applicable
| Background | ND | ND | 10 | 10 |  |  | -- | -- | -- | -- | -- | -- | -- | -- | -- | -- | -- | -- | -- |  |  | -- | --
4-chlorophenyl-phenylether | Sample 1 | ND | ND | 10 | 10 |  | 4-chlorophenyl-phenylether | 1 | ND | ND | ND | ND | ND | ND | ND | ND | ND | ND | ND | ND | ND | ND | 0.016776 | Not Applicable | 0.016772 | ND
| Sample 2 | ND | ND | ND | ND |  |  | 2 | ND | ND | ND | ND | ND | ND | ND | ND | ND | ND | ND | ND |  |  | 0.016772 | Not Applicable
| Background | ND | ND | 10 | 10 |  |  | -- | -- | -- | -- | -- | -- | -- | -- | -- | -- | -- | -- | -- |  |  | -- | --
Diethylphthalate | Sample 1 | ND | ND | 10 | 10 |  | Diethylphthalate | 1 | ND | ND | ND | ND | ND | ND | ND | ND | ND | ND | ND | ND | ND | ND | 0.016776 | Not Applicable | 0.016772 | ND
| Sample 2 | ND | ND | ND | ND |  |  | 2 | ND | ND | ND | ND | ND | ND | ND | ND | ND | ND | ND | ND |  |  | 0.016772 | Not Applicable
| Background | ND | ND | 10 | 10 |  |  | -- | -- | -- | -- | -- | -- | -- | -- | -- | -- | -- | -- | -- |  |  | -- | --
4-nitroaniline | Sample 1 | ND | ND | 10 | 10 |  | 4-nitroaniline | 1 | ND | ND | ND | ND | ND | ND | ND | ND | ND | ND | ND | ND | ND | ND | 0.016776 | Not Applicable | 0.016772 | ND
| Sample 2 | ND | ND | ND | ND |  |  | 2 | ND | ND | ND | ND | ND | ND | ND | ND | ND | ND | ND | ND |  |  | 0.016772 | Not Applicable
| Background | ND | ND | 10 | 10 |  |  | -- | -- | -- | -- | -- | -- | -- | -- | -- | -- | -- | -- | -- |  |  | -- | --
4,6-dinitro-2-methylphenol | Sample 1 | ND | ND | 10 | 10 |  | 4,6-dinitro-2-methylphenol | 1 | ND | ND | ND | ND | ND | ND | ND | ND | ND | ND | ND | ND | ND | ND | 0.016776 | Not Applicable | 0.016772 | ND
| Sample 2 | ND | ND | ND | ND |  |  | 2 | ND | ND | ND | ND | ND | ND | ND | ND | ND | ND | ND | ND |  |  | 0.016772 | Not Applicable
| Background | ND | ND | 10 | 10 |  |  | -- | -- | -- | -- | -- | -- | -- | -- | -- | -- | -- | -- | -- |  |  | -- | --
N-nitrosodiphenylamine(1) | Sample 1 | ND | ND | 10 | 10 |  | N-nitrosodiphenylamine(1) | 1 | ND | ND | ND | ND | ND | ND | ND | ND | ND | ND | ND | ND | ND | ND | 0.016776 | Not Applicable | 0.016772 | ND
| Sample 2 | ND | ND | ND | ND |  |  | 2 | ND | ND | ND | ND | ND | ND | ND | ND | ND | ND | ND | ND |  |  | 0.016772 | Not Applicable
| Background | ND | ND | 10 | 10 |  |  | -- | -- | -- | -- | -- | -- | -- | -- | -- | -- | -- | -- | -- |  |  | -- | --
4-bromophenyl-phenylether | Sample 1 | ND | ND | 10 | 10 |  | 4-bromophenyl-phenylether | 1 | ND | ND | ND | ND | ND | ND | ND | ND | ND | ND | ND | ND | ND | ND | 0.016776 | Not Applicable | 0.016772 | ND
| Sample 2 | ND | ND | ND | ND |  |  | 2 | ND | ND | ND | ND | ND | ND | ND | ND | ND | ND | ND | ND |  |  | 0.016772 | Not Applicable
| Background | ND | ND | 10 | 10 |  |  | -- | -- | -- | -- | -- | -- | -- | -- | -- | -- | -- | -- | -- |  |  | -- | --
Hexachlorobenzene | Sample 1 | ND | ND | 10 | 10 |  | Hexachlorobenzene | 1 | ND | ND | ND | ND | ND | ND | ND | ND | ND | ND | ND | ND | ND | ND | 0.016776 | Not Applicable | 0.016772 | ND
| Sample 2 | ND | ND | ND | ND |  |  | 2 | ND | ND | ND | ND | ND | ND | ND | ND | ND | ND | ND | ND |  |  | 0.016772 | Not Applicable
| Background | ND | ND | 10 | 10 |  |  | -- | -- | -- | -- | -- | -- | -- | -- | -- | -- | -- | -- | -- |  |  | -- | --
Pentachlorophenol | Sample 1 | ND | ND | 10 | 10 |  | Pentachlorophenol | 1 | ND | ND | ND | ND | ND | ND | ND | ND | ND | ND | ND | ND | ND | ND | 0.016776 | Not Applicable | 0.016772 | ND
| Sample 2 | ND | ND | ND | ND |  |  | 2 | ND | ND | ND | ND | ND | ND | ND | ND | ND | ND | ND | ND |  |  | 0.016772 | Not Applicable
| Background | ND | ND | 10 | 10 |  |  | -- | -- | -- | -- | -- | -- | -- | -- | -- | -- | -- | -- | -- |  |  | -- | --
Phenanthrene | Sample 1 | ND | ND | 10 | 10 |  | Phenanthrene | 1 | ND | ND | ND | ND | ND | ND | ND | ND | ND | ND | ND | ND | ND | ND | 0.016776 | Not Applicable | 0.016772 | ND
| Sample 2 | ND | ND | ND | ND |  |  | 2 | ND | ND | ND | ND | ND | ND | ND | ND | ND | ND | ND | ND |  |  | 0.016772 | Not Applicable
| Background | ND | ND | 10 | 10 |  |  | -- | -- | -- | -- | -- | -- | -- | -- | -- | -- | -- | -- | -- |  |  | -- | --
Anthracene | Sample 1 | ND | ND | 10 | 10 |  | Anthracene | 1 | ND | ND | ND | ND | ND | ND | ND | ND | ND | ND | ND | ND | ND | ND | 0.016776 | Not Applicable | 0.016772 | ND
| Sample 2 | ND | ND | ND | ND |  |  | 2 | ND | ND | ND | ND | ND | ND | ND | ND | ND | ND | ND | ND |  |  | 0.016772 | Not Applicable
| Background | ND | ND | 10 | 10 |  |  | -- | -- | -- | -- | -- | -- | -- | -- | -- | -- | -- | -- | -- |  |  | -- | --
Di-n-butylphthalate | Sample 1 | 12 | 21 | 10 | 10 |  | Di-n-butylphthalate | 1 | 12 | ND | 0.020131 | ND | 0.020668 | ND | 1.8193e-05 | ND | 1.8193e-05 | ND | 7.8418e-06 | ND | 2.5028e-05 | 1.0788e-05 | -- | Not Applicable | -- | -54.53%
| Sample 2 | ND | ND | ND | ND |  |  | 2 | 21 | ND | 0.035222 | ND | 0.036199 | ND | 3.1864e-05 | ND | 3.1864e-05 | ND | 1.3734e-05 | ND |  |  | -- | Not Applicable
| Background | ND | ND | 10 | 10 |  |  | -- | -- | -- | -- | -- | -- | -- | -- | -- | -- | -- | -- | -- |  |  | -- | --
Fluoranthene | Sample 1 | ND | ND | 10 | 10 |  | Fluoranthene | 1 | ND | ND | ND | ND | ND | ND | ND | ND | ND | ND | ND | ND | ND | ND | 0.016776 | Not Applicable | 0.016772 | ND
| Sample 2 | ND | ND | ND | ND |  |  | 2 | ND | ND | ND | ND | ND | ND | ND | ND | ND | ND | ND | ND |  |  | 0.016772 | Not Applicable
| Background | ND | ND | 10 | 10 |  |  | -- | -- | -- | -- | -- | -- | -- | -- | -- | -- | -- | -- | -- |  |  | -- | --
Pyrene | Sample 1 | ND | ND | 10 | 10 |  | Pyrene | 1 | ND | ND | ND | ND | ND | ND | ND | ND | ND | ND | ND | ND | ND | ND | 0.016776 | Not Applicable | 0.016772 | ND
| Sample 2 | ND | ND | ND | ND |  |  | 2 | ND | ND | ND | ND | ND | ND | ND | ND | ND | ND | ND | ND |  |  | 0.016772 | Not Applicable
| Background | ND | ND | 10 | 10 |  |  | -- | -- | -- | -- | -- | -- | -- | -- | -- | -- | -- | -- | -- |  |  | -- | --
Butylbenzylphthalate | Sample 1 | ND | ND | 10 | 10 |  | Butylbenzylphthalate | 1 | ND | ND | ND | ND | ND | ND | ND | ND | ND | ND | ND | ND | ND | ND | 0.016776 | Not Applicable | 0.016772 | ND
| Sample 2 | ND | ND | ND | ND |  |  | 2 | ND | ND | ND | ND | ND | ND | ND | ND | ND | ND | ND | ND |  |  | 0.016772 | Not Applicable
| Background | ND | ND | 10 | 10 |  |  | -- | -- | -- | -- | -- | -- | -- | -- | -- | -- | -- | -- | -- |  |  | -- | --
Benzo(a)anthracene | Sample 1 | ND | ND | 10 | 10 |  | Benzo(a)anthracene | 1 | ND | ND | ND | ND | ND | ND | ND | ND | ND | ND | ND | ND | ND | ND | 0.016776 | Not Applicable | 0.016772 | ND
| Sample 2 | ND | ND | ND | ND |  |  | 2 | ND | ND | ND | ND | ND | ND | ND | ND | ND | ND | ND | ND |  |  | 0.016772 | Not Applicable
| Background | ND | ND | 10 | 10 |  |  | -- | -- | -- | -- | -- | -- | -- | -- | -- | -- | -- | -- | -- |  |  | -- | --
Chrysene | Sample 1 | ND | ND | 10 | 10 |  | Chrysene | 1 | ND | ND | ND | ND | ND | ND | ND | ND | ND | ND | ND | ND | ND | ND | 0.016776 | Not Applicable | 0.016772 | ND
| Sample 2 | ND | ND | ND | ND |  |  | 2 | ND | ND | ND | ND | ND | ND | ND | ND | ND | ND | ND | ND |  |  | 0.016772 | Not Applicable
| Background | ND | ND | 10 | 10 |  |  | -- | -- | -- | -- | -- | -- | -- | -- | -- | -- | -- | -- | -- |  |  | -- | --
bis(2-Ethylhexyl)phthalate | Sample 1 | 71 | 65 | 10 | 10 |  | bis(2-Ethylhexyl)phthalate | 1 | 71 | ND | 0.066003 | ND | 0.067765 | ND | 5.9649e-05 | ND | 5.9649e-05 | ND | 2.5711e-05 | ND | 3.5464e-05 | 1.5286e-05 | -- | Not Applicable | -- | 8.843%
| Sample 2 | ND | ND | ND | ND |  |  | 2 | 65 | ND | 0.012468 | ND | 0.012814 | ND | 1.1279e-05 | ND | 1.1279e-05 | ND | 4.8618e-06 | ND |  |  | -- | Not Applicable
| Background | 32 | 59 | 10 | 10 |  |  | -- | -- | -- | -- | -- | -- | -- | -- | -- | -- | -- | -- | -- |  |  | -- | --
Di-n-octylphthalate | Sample 1 | ND | ND | 10 | 10 |  | Di-n-octylphthalate | 1 | ND | ND | ND | ND | ND | ND | ND | ND | ND | ND | ND | ND | ND | ND | 0.016776 | Not Applicable | 0.016772 | ND
| Sample 2 | ND | ND | ND | ND |  |  | 2 | ND | ND | ND | ND | ND | ND | ND | ND | ND | ND | ND | ND |  |  | 0.016772 | Not Applicable
| Background | ND | ND | 10 | 10 |  |  | -- | -- | -- | -- | -- | -- | -- | -- | -- | -- | -- | -- | -- |  |  | -- | --
Benzo(b)fluoranthene | Sample 1 | ND | ND | 10 | 10 |  | Benzo(b)fluoranthene | 1 | ND | ND | ND | ND | ND | ND | ND | ND | ND | ND | ND | ND | ND | ND | 0.016776 | Not Applicable | 0.016772 | ND
| Sample 2 | ND | ND | ND | ND |  |  | 2 | ND | ND | ND | ND | ND | ND | ND | ND | ND | ND | ND | ND |  |  | 0.016772 | Not Applicable
| Background | ND | ND | 10 | 10 |  |  | -- | -- | -- | -- | -- | -- | -- | -- | -- | -- | -- | -- | -- |  |  | -- | --
Benzo(k)fluoranthene | Sample 1 | ND | ND | 10 | 10 |  | Benzo(k)fluoranthene | 1 | ND | ND | ND | ND | ND | ND | ND | ND | ND | ND | ND | ND | ND | ND | 0.016776 | Not Applicable | 0.016772 | ND
| Sample 2 | ND | ND | ND | ND |  |  | 2 | ND | ND | ND | ND | ND | ND | ND | ND | ND | ND | ND | ND |  |  | 0.016772 | Not Applicable
| Background | ND | ND | 10 | 10 |  |  | -- | -- | -- | -- | -- | -- | -- | -- | -- | -- | -- | -- | -- |  |  | -- | --
Benzo(a)pyrene | Sample 1 | ND | ND | 10 | 10 |  | Benzo(a)pyrene | 1 | ND | ND | ND | ND | ND | ND | ND | ND | ND | ND | ND | ND | ND | ND | 0.016776 | Not Applicable | 0.016772 | ND
| Sample 2 | ND | ND | ND | ND |  |  | 2 | ND | ND | ND | ND | ND | ND | ND | ND | ND | ND | ND | ND |  |  | 0.016772 | Not Applicable
| Background | ND | ND | 10 | 10 |  |  | -- | -- | -- | -- | -- | -- | -- | -- | -- | -- | -- | -- | -- |  |  | -- | --
Indeno(1,2,3-cd)pyrene | Sample 1 | ND | ND | 10 | 10 |  | Indeno(1,2,3-cd)pyrene | 1 | ND | ND | ND | ND | ND | ND | ND | ND | ND | ND | ND | ND | ND | ND | 0.016776 | Not Applicable | 0.016772 | ND
| Sample 2 | ND | ND | ND | ND |  |  | 2 | ND | ND | ND | ND | ND | ND | ND | ND | ND | ND | ND | ND |  |  | 0.016772 | Not Applicable
| Background | ND | ND | 10 | 10 |  |  | -- | -- | -- | -- | -- | -- | -- | -- | -- | -- | -- | -- | -- |  |  | -- | --
Dibenz(a,h)anthracene | Sample 1 | ND | ND | 10 | 10 |  | Dibenz(a,h)anthracene | 1 | ND | ND | ND | ND | ND | ND | ND | ND | ND | ND | ND | ND | ND | ND | 0.016776 | Not Applicable | 0.016772 | ND
| Sample 2 | ND | ND | ND | ND |  |  | 2 | ND | ND | ND | ND | ND | ND | ND | ND | ND | ND | ND | ND |  |  | 0.016772 | Not Applicable
| Background | ND | ND | 10 | 10 |  |  | -- | -- | -- | -- | -- | -- | -- | -- | -- | -- | -- | -- | -- |  |  | -- | --
Benzo(g,h,i)perylene | Sample 1 | ND | ND | 10 | 10 |  | Benzo(g,h,i)perylene | 1 | ND | ND | ND | ND | ND | ND | ND | ND | ND | ND | ND | ND | ND | ND | 0.016776 | Not Applicable | 0.016772 | ND
| Sample 2 | ND | ND | ND | ND |  |  | 2 | ND | ND | ND | ND | ND | ND | ND | ND | ND | ND | ND | ND |  |  | 0.016772 | Not Applicable
| Background | ND | ND | 10 | 10 |  |  | -- | -- | -- | -- | -- | -- | -- | -- | -- | -- | -- | -- | -- |  |  | -- | --
SVOC Tentatively Identified Compounds | [6 empty] | SVOC Tentatively Identified Compounds
Pollutant | Sample ID | Sample Speciation (ug) |  | Detection Limits (ug) |  |  | Pollutant | Run Number | Sample Speciation with Detection Limits (SSDL) (ug)a |  | Background Corrected Concentration (BCC) (mg/m3)b |  | Dilution Corrected Concentration (DCC) (mg/m3)c |  | Quantity of Pollutant Emitted (QPE) (lb)d |  | Emission Factor (lb/item)e |  | Emission Factor (lb/lb NEW)f |  | Average Emission Factor |  | Detection Limit Based Concentration (mg/m3)g |  | Minimum Detection Limit Based Concentration (mg/m3) | Test Concentration Relative Percent Difference
|  | Run 1 | Run 2 | Run 1 | Run 2 |  |  |  | Sample 1 | Sample 2 | Sample 1 | Sample 2 | Sample 1 | Sample 2 | Sample 1 | Sample 2 | Sample 1 | Sample 2 | Sample 1 | Sample 2 | (lb/item) | (lb/lb NEW) | Train A | Train B
Undecane | Sample 1 | 41 |  |  |  |  | Undecane | 1 | 41 | ND | 0.025633 | ND | 0.026318 | ND | 2.3166e-05 | ND | 2.3166e-05 | ND | 9.9852e-06 | ND | 1.1583e-05 | 4.9926e-06 | -- | Not Applicable | -- | 200%
| Sample 2 | [6 empty] | 2 | 0 | ND | 0 | ND | 0 | ND | 0 | ND | 0 | ND | 0 | ND |  |  | -- | Not Applicable
| Background | 26 | 7.6 |  |  |  |  | -- | -- | -- | -- | -- | -- | -- | -- | -- | -- | -- | -- | -- |  |  | -- | --
Triacetin | Sample 1 | 22 | 23 |  |  |  | Triacetin | 1 | 22 | ND | 0.036907 | ND | 0.037892 | ND | 3.3354e-05 | ND | 3.3354e-05 | ND | 1.4377e-05 | ND | 3.4126e-05 | 1.471e-05 | -- | Not Applicable | -- | -4.425%
| Sample 2 | [6 empty] | 2 | 23 | ND | 0.038577 | ND | 0.039647 | ND | 3.4899e-05 | ND | 3.4899e-05 | ND | 1.5043e-05 | ND |  |  | -- | Not Applicable
| Background | [6 empty] | -- | -- | -- | -- | -- | -- | -- | -- | -- | -- | -- | -- | -- |  |  | -- | --
Hexanedioic acid, diproply ester | Sample 1 | 80 | 110 |  |  |  | Hexanedioic acid, diproply ester | 1 | 80 | ND | 0.13421 | ND | 0.13779 | ND | 0.00012129 | ND | 0.00012129 | ND | 5.2279e-05 | ND | 0.0001441 | 6.211e-05 | -- | Not Applicable | -- | -31.56%
| Sample 2 | [6 empty] | 2 | 110 | ND | 0.1845 | ND | 0.18962 | ND | 0.00016691 | ND | 0.00016691 | ND | 7.1942e-05 | ND |  |  | -- | Not Applicable
| Background | [6 empty] | -- | -- | -- | -- | -- | -- | -- | -- | -- | -- | -- | -- | -- |  |  | -- | --
Phenazine | Sample 1 | 28 | 26 |  |  |  | Phenazine | 1 | 28 | ND | 0.046972 | ND | 0.048226 | ND | 4.245e-05 | ND | 4.245e-05 | ND | 1.8297e-05 | ND | 4.095e-05 | 1.7651e-05 | -- | Not Applicable | -- | 7.427%
| Sample 2 | [6 empty] | 2 | 26 | ND | 0.043608 | ND | 0.044818 | ND | 3.9451e-05 | ND | 3.9451e-05 | ND | 1.7005e-05 | ND |  |  | -- | Not Applicable
| Background | [6 empty] | -- | -- | -- | -- | -- | -- | -- | -- | -- | -- | -- | -- | -- |  |  | -- | --
Carbazole | Sample 1 | 28 | 21 |  |  |  | Carbazole | 1 | 28 | ND | 0.046972 | ND | 0.048226 | ND | 4.245e-05 | ND | 4.245e-05 | ND | 1.8297e-05 | ND | 3.7157e-05 | 1.6016e-05 | -- | Not Applicable | -- | 28.59%
| Sample 2 | [6 empty] | 2 | 21 | ND | 0.035222 | ND | 0.036199 | ND | 3.1864e-05 | ND | 3.1864e-05 | ND | 1.3734e-05 | ND |  |  | -- | Not Applicable
| Background | [6 empty] | -- | -- | -- | -- | -- | -- | -- | -- | -- | -- | -- | -- | -- |  |  | -- | --
Benzenamine, 2-nitro-N-phenyl- | Sample 1 | 29 | 54 |  |  |  | Benzenamine, 2-nitro-N-phenyl- | 1 | 29 | ND | 0.04865 | ND | 0.049948 | ND | 4.3966e-05 | ND | 4.3966e-05 | ND | 1.8951e-05 | ND | 6.2951e-05 | 2.7134e-05 | -- | Not Applicable | -- | -60.22%
| Sample 2 | [6 empty] | 2 | 54 | ND | 0.090571 | ND | 0.093084 | ND | 8.1936e-05 | ND | 8.1936e-05 | ND | 3.5317e-05 | ND |  |  | -- | Not Applicable
| Background | [6 empty] | -- | -- | -- | -- | -- | -- | -- | -- | -- | -- | -- | -- | -- |  |  | -- | --
Ether, bis(p-tert-butylphenyl) | Sample 1 | 68 | 80 |  |  |  | Ether, bis(p-tert-butylphenyl) | 1 | 68 | ND | 0.11408 | ND | 0.11712 | ND | 0.00010309 | ND | 0.00010309 | ND | 4.4437e-05 | ND | 0.00011224 | 4.8379e-05 | -- | Not Applicable | -- | -16.2%
| Sample 2 | [6 empty] | 2 | 80 | ND | 0.13418 | ND | 0.1379 | ND | 0.00012139 | ND | 0.00012139 | ND | 5.2322e-05 | ND |  |  | -- | Not Applicable
| Background | [6 empty] | -- | -- | -- | -- | -- | -- | -- | -- | -- | -- | -- | -- | -- |  |  | -- | --
a If the corresponding sample speciation value does not = "ND" or all active sample speciation values = "ND," Sample Speciation with Detection Limits (SSDL) = Sample Speciation. Otherwise, (i.e., if the corresponding sample speciation value = "ND" and
at least one of the active sample speciation values does not = "ND," Sample Speciation with Detection Limits (SSDL) = 0.5 * Detection Limit.
b Background Corrected Concentration (BCC) = Test Mass/Test Sample Volume - Background Mass/ Background Sample Volume
c Dilution-Corrected Concentration (DCC) = BCC / Dilution Correction Factor
d Quantity of Pollutant Emitted (QPE) =BDCC * Initial Plume Volume
e Emission Factor = QPE / No. of Items
f Emission Factor = QPE / Net Explosive Weight
g If Average Emission Factor = "ND", Minimum Detection Limit Based Concentration = Test DL/Test Sample volume in mg/m3
Contamination Calculations
Pollutant | Concentration in Blank (ug) | Field or Method? | Percent of Test Value
|  |  | Run 1 | Run 2 | Average
N-nitrosodimethylamine | ND | -- | ND | ND | ND
Bis(2-chloroethyl)ether | ND | -- | ND | ND | ND
Phenol | ND | -- | ND | ND | ND
2-chlorophenol | ND | -- | ND | ND | ND
1,3-dichlorobenzene | ND | -- | ND | ND | ND
1,4-dichlorobenzene | ND | -- | ND | ND | ND
1,2-dichlorobenzene | ND | -- | ND | ND | ND
Benzyl alcohol | ND | -- | ND | ND | ND
Bis(2-chloroisopropyl)ether | ND | -- | ND | ND | ND
2-methylphenol | ND | -- | ND | ND | ND
Hexachloroethane | ND | -- | ND | ND | ND
N-nitroso-di-n-propylamine | ND | -- | ND | ND | ND
4-methylphenol | ND | -- | ND | ND | ND
Nitrobenzene | ND | -- | ND | ND | ND
Isophorone | ND | -- | ND | ND | ND
2-nitrophenol | ND | -- | ND | ND | ND
2,4-dimethylphenol | ND | -- | ND | ND | ND
Bis(2-chloroethoxy)methane | ND | -- | ND | ND | ND
2,4-dichlorophenol | ND | -- | ND | ND | ND
1,2,4-trichlorobenzene | ND | -- | ND | ND | ND
Naphthalene | ND | -- | ND | ND | ND
4-chloroaniline | ND | -- | ND | ND | ND
Hexachlorobutadiene | ND | -- | ND | ND | ND
4-chloro-3-methylphenol | ND | -- | ND | ND | ND
2-Methylnaphthalene | ND | -- | ND | ND | ND
Hexachlorocyclopentadiene | ND | -- | ND | ND | ND
2,4,6-trichlorophenol | ND | -- | ND | ND | ND
2,4,5-trichlorophenol | ND | -- | ND | ND | ND
2-chloronaphthalene | ND | -- | ND | ND | ND
2-nitroaniline | ND | -- | ND | ND | ND
Acenaphthylene | ND | -- | ND | ND | ND
Dimethylphthalate | ND | -- | ND | ND | ND
2,6-dinitrotoluene | ND | -- | ND | ND | ND
Acenaphthene | ND | -- | ND | ND | ND
3-nitroaniline | ND | -- | ND | ND | ND
2,4-dinitrophenol | ND | -- | ND | ND | ND
Dibenzofuran | ND | -- | ND | ND | ND
2,4-dinitrotoluene | ND | -- | ND | ND | ND
4-nitrophenol | ND | -- | ND | ND | ND
Fluorene | ND | -- | ND | ND | ND
4-chlorophenyl-phenylether | ND | -- | ND | ND | ND
Diethylphthalate | ND | -- | ND | ND | ND
4-nitroaniline | ND | -- | ND | ND | ND
4,6-dinitro-2-methylphenol | ND | -- | ND | ND | ND
N-nitrosodiphenylamine(1) | ND | -- | ND | ND | ND
4-bromophenyl-phenylether | ND | -- | ND | ND | ND
Hexachlorobenzene | ND | -- | ND | ND | ND
Pentachlorophenol | ND | -- | ND | ND | ND
Phenanthrene | ND | -- | ND | ND | ND
Anthracene | ND | -- | ND | ND | ND
Di-n-butylphthalate | ND | -- | ND | ND | ND
Fluoranthene | ND | -- | ND | ND | ND
Pyrene | ND | -- | ND | ND | ND
Butylbenzylphthalate | ND | -- | ND | ND | ND
Benzo(a)anthracene | ND | -- | ND | ND | ND
Chrysene | ND | -- | ND | ND | ND
bis(2-Ethylhexyl)phthalate | 66 | FB | 92.96% | 101.5% | 97.25%
Di-n-octylphthalate | ND | -- | ND | ND | ND
Benzo(b)fluoranthene | ND | -- | ND | ND | ND
Benzo(k)fluoranthene | ND | -- | ND | ND | ND
Benzo(a)pyrene | ND | -- | ND | ND | ND
Indeno(1,2,3-cd)pyrene | ND | -- | ND | ND | ND
Dibenz(a,h)anthracene | ND | -- | ND | ND | ND
Benzo(g,h,i)perylene | ND | -- | ND | ND | ND
SOV TICs
|  | MB | #REF! | #REF! | #REF!
|  | -- | -- | #REF! | --

## PAH
TO-13 PAH Data and Emission Factor Calculations
H163 - Rocket, 2.75-inch with M151 High Explosive Warhead
Test Run Number | 1 | 2 | Background | Background 2
Number of Items Tested | 1 | 1 | 0 | 0
Net Explosive Weight for All Items (lb) | 2.32 | 2.32 | NA | NA
Initial Plume Volume (m3) | 399.268 | 399.268 | 399.268 | 399.268
Dilution Correction Factor | 0.974 | 0.973 | 0.981 | 0.989
Is Sample 1 Active? | Yes | Yes | Yes | Yes
Is Sample 2 Active? | No | No | No | No
TO-13_PAH Sample Volume (m3) Corrected to EPA Stationary Source Program Standard Conditions
Sample 1 | 0.5961 | 0.59622
Sample 2 | ND | ND
Background | 0.59829 | 0.60118
Pollutant | Sample ID | Sample Speciation |  | Detection Limits |  | Pollutant | Run Number | Sample Speciation with Detection Limits (SSDL) (ng)a |  | Background Corrected Concentration (BCC) (mg/m3)b |  | Dilution Corrected Concentration (DCC) (mg/m3)c |  | Quantity of Pollutant Emitted (QPE) (lb)d |  | Emission Factor (lb/item)e |  | Emission Factor (lb/lb NEW)f |  | Average Emission Factor |  | Detection Limit Based Concentration (mg/m3)g |  | Minimum Detection Limit Based Concentration (mg/m3) | Test Concentration Relative Percent Difference
|  | Run 1 | Run 2 | Run 1 | Run 2
|  | (ng) | (ng) | (ng) | (ng) |  |  | Sample 1 | Sample 2 | Sample 1 | Sample 2 | Sample 1 | Sample 2 | Sample 1 | Sample 2 | Sample 1 | Sample 2 | Sample 1 | Sample 2 | (lb/item) | (lb/lb NEW) | Train A | Train B
Naphthalene | Sample 1 | 21000 | 12000 | 10 | 10 | Naphthalene | 1 | 21000 | ND | 0.034881 | ND | 0.035812 | ND | 3.1523e-05 | ND | 3.1523e-05 | ND | 1.3587e-05 | ND | 2.4636e-05 | 1.0619e-05 | -- | Not Applicable | -- | 54.56%
| Sample 2 | ND | ND | ND | ND |  | 2 | 12000 | ND | 0.01962 | ND | 0.020164 | ND | 1.7749e-05 | ND | 1.7749e-05 | ND | 7.6504e-06 | ND |  |  | -- | Not Applicable
| Background | 210 | 310 | 10 | 10 |  | -- | -- | -- | -- | -- | -- | -- | -- | -- | -- | -- | -- | -- |  |  | -- | --
Acenaphthylene | Sample 1 | 6600 | 2800 | 10 | 10 | Acenaphthylene | 1 | 6600 | ND | 0.011072 | ND | 0.011368 | ND | 1.0006e-05 | ND | 1.0006e-05 | ND | 4.313e-06 | ND | 7.1081e-06 | 3.0638e-06 | -- | Not Applicable | -- | 80.87%
| Sample 2 | ND | ND | ND | ND |  | 2 | 2800 | ND | 0.0046537 | ND | 0.0047829 | ND | 4.21e-06 | ND | 4.21e-06 | ND | 1.8147e-06 | ND |  |  | -- | Not Applicable
| Background | ND | 26 | 10 | 10 |  | -- | -- | -- | -- | -- | -- | -- | -- | -- | -- | -- | -- | -- |  |  | -- | --
Acenaphthene | Sample 1 | 840 | 460 | 10 | 10 | Acenaphthene | 1 | 840 | ND | 0.0014092 | ND | 0.0014468 | ND | 1.2735e-06 | ND | 1.2735e-06 | ND | 5.4892e-07 | ND | 9.776e-07 | 4.2138e-07 | -- | Not Applicable | -- | 58.48%
| Sample 2 | ND | ND | ND | ND |  | 2 | 460 | ND | 0.00075353 | ND | 0.00077444 | ND | 6.8169e-07 | ND | 6.8169e-07 | ND | 2.9383e-07 | ND |  |  | -- | Not Applicable
| Background | ND | 11 | 10 | 10 |  | -- | -- | -- | -- | -- | -- | -- | -- | -- | -- | -- | -- | -- |  |  | -- | --
Fluorene | Sample 1 | 1700 | 980 | 10 | 10 | Fluorene | 1 | 1700 | ND | 0.0028253 | ND | 0.0029007 | ND | 2.5533e-06 | ND | 2.5533e-06 | ND | 1.1006e-06 | ND | 2.0098e-06 | 8.6629e-07 | -- | Not Applicable | -- | 53.75%
| Sample 2 | ND | ND | ND | ND |  | 2 | 980 | ND | 0.0016208 | ND | 0.0016658 | ND | 1.4663e-06 | ND | 1.4663e-06 | ND | 6.3201e-07 | ND |  |  | -- | Not Applicable
| Background | 16 | 14 | 10 | 10 |  | -- | -- | -- | -- | -- | -- | -- | -- | -- | -- | -- | -- | -- |  |  | -- | --
Phenanthrene | Sample 1 | 5400 | 2700 | 10 | 10 | Phenanthrene | 1 | 5400 | ND | 0.0089577 | ND | 0.0091968 | ND | 8.0953e-06 | ND | 8.0953e-06 | ND | 3.4894e-06 | ND | 6.0539e-06 | 2.6094e-06 | -- | Not Applicable | -- | 66.68%
| Sample 2 | ND | ND | ND | ND |  | 2 | 2700 | ND | 0.0044353 | ND | 0.0045583 | ND | 4.0124e-06 | ND | 4.0124e-06 | ND | 1.7295e-06 | ND |  |  | -- | Not Applicable
| Background | 61 | 57 | 10 | 10 |  | -- | -- | -- | -- | -- | -- | -- | -- | -- | -- | -- | -- | -- |  |  | -- | --
Anthracene | Sample 1 | 1100 | 520 | 10 | 10 | Anthracene | 1 | 1100 | ND | 0.0018453 | ND | 0.0018946 | ND | 1.6677e-06 | ND | 1.6677e-06 | ND | 7.1883e-07 | ND | 1.2195e-06 | 5.2563e-07 | -- | Not Applicable | -- | 71.62%
| Sample 2 | ND | ND | ND | ND |  | 2 | 520 | ND | 0.00085253 | ND | 0.00087618 | ND | 7.7125e-07 | ND | 7.7125e-07 | ND | 3.3243e-07 | ND |  |  | -- | Not Applicable
| Background | ND | 12 | 10 | 10 |  | -- | -- | -- | -- | -- | -- | -- | -- | -- | -- | -- | -- | -- |  |  | -- | --
Fluoranthene | Sample 1 | 2700 | 1100 | 10 | 10 | Fluoranthene | 1 | 2700 | ND | 0.0045079 | ND | 0.0046282 | ND | 4.0739e-06 | ND | 4.0739e-06 | ND | 1.756e-06 | ND | 2.8596e-06 | 1.2326e-06 | -- | Not Applicable | -- | 84.23%
| Sample 2 | ND | ND | ND | ND |  | 2 | 1100 | ND | 0.0018188 | ND | 0.0018693 | ND | 1.6454e-06 | ND | 1.6454e-06 | ND | 7.0921e-07 | ND |  |  | -- | Not Applicable
| Background | 13 | 16 | 10 | 10 |  | -- | -- | -- | -- | -- | -- | -- | -- | -- | -- | -- | -- | -- |  |  | -- | --
Pyrene | Sample 1 | 4000 | 1800 | 10 | 10 | Pyrene | 1 | 4000 | ND | 0.0067103 | ND | 0.0068894 | ND | 6.0643e-06 | ND | 6.0643e-06 | ND | 2.6139e-06 | ND | 4.3822e-06 | 1.8889e-06 | -- | Not Applicable | -- | 75.88%
| Sample 2 | ND | ND | ND | ND |  | 2 | 1800 | ND | 0.0029847 | ND | 0.0030675 | ND | 2.7001e-06 | ND | 2.7001e-06 | ND | 1.1638e-06 | ND |  |  | -- | Not Applicable
| Background | ND | 21 | 10 | 10 |  | -- | -- | -- | -- | -- | -- | -- | -- | -- | -- | -- | -- | -- |  |  | -- | --
Benzo(a)anthracene | Sample 1 | 460 | 210 | 10 | 10 | Benzo(a)anthracene | 1 | 460 | ND | 0.00077168 | ND | 0.00079228 | ND | 6.974e-07 | ND | 6.974e-07 | ND | 3.006e-07 | ND | 5.0802e-07 | 2.1897e-07 | -- | Not Applicable | -- | 74.64%
| Sample 2 | ND | ND | ND | ND |  | 2 | 210 | ND | 0.00035222 | ND | 0.00036199 | ND | 3.1864e-07 | ND | 3.1864e-07 | ND | 1.3734e-07 | ND |  |  | -- | Not Applicable
| Background | ND | ND | 10 | 10 |  | -- | -- | -- | -- | -- | -- | -- | -- | -- | -- | -- | -- | -- |  |  | -- | --
Chrysene | Sample 1 | 620 | 360 | 10 | 10 | Chrysene | 1 | 620 | ND | 0.0010401 | ND | 0.0010679 | ND | 9.3997e-07 | ND | 9.3997e-07 | ND | 4.0516e-07 | ND | 7.431e-07 | 3.203e-07 | -- | Not Applicable | -- | 53.08%
| Sample 2 | ND | ND | ND | ND |  | 2 | 360 | ND | 0.00060381 | ND | 0.00062056 | ND | 5.4624e-07 | ND | 5.4624e-07 | ND | 2.3545e-07 | ND |  |  | -- | Not Applicable
| Background | ND | ND | 10 | 10 |  | -- | -- | -- | -- | -- | -- | -- | -- | -- | -- | -- | -- | -- |  |  | -- | --
Benzo(b)fluoranthene | Sample 1 | 280 | 140 | 10 | 10 | Benzo(b)fluoranthene | 1 | 280 | ND | 0.00037015 | ND | 0.00038003 | ND | 3.3452e-07 | ND | 3.3452e-07 | ND | 1.4419e-07 | ND | 2.4608e-07 | 1.0607e-07 | -- | Not Applicable | -- | 66.68%
| Sample 2 | ND | ND | ND | ND |  | 2 | 140 | ND | 0.00017426 | ND | 0.0001791 | ND | 1.5765e-07 | ND | 1.5765e-07 | ND | 6.7952e-08 | ND |  |  | -- | Not Applicable
| Background | 60 | 37 | 10 | 10 |  | -- | -- | -- | -- | -- | -- | -- | -- | -- | -- | -- | -- | -- |  |  | -- | --
Benzo(k)fluoranthene | Sample 1 | 60 | 29 | 10 | 10 | Benzo(k)fluoranthene | 1 | 60 | ND | 6.5805e-05 | ND | 6.7561e-05 | ND | 5.947e-08 | ND | 5.947e-08 | ND | 2.5634e-08 | ND | 5.1736e-08 | 2.23e-08 | -- | Not Applicable | -- | 69.68%
| Sample 2 | ND | ND | ND | ND |  | 2 | 29 | ND | 4.864e-05 | ND | 4.999e-05 | ND | 4.4003e-08 | ND | 4.4003e-08 | ND | 1.8967e-08 | ND |  |  | -- | Not Applicable
| Background | 21 | ND | 10 | 10 |  | -- | -- | -- | -- | -- | -- | -- | -- | -- | -- | -- | -- | -- |  |  | -- | --
Benzo(e)pyrene | Sample 1 | 190 | 92 | 10 | 10 | Benzo(e)pyrene | 1 | 190 | ND | 0.00031874 | ND | 0.00032725 | ND | 2.8805e-07 | ND | 2.8805e-07 | ND | 1.2416e-07 | ND | 2.1382e-07 | 9.2166e-08 | -- | Not Applicable | -- | 69.52%
| Sample 2 | ND | ND | ND | ND |  | 2 | 92 | ND | 0.00015431 | ND | 0.00015859 | ND | 1.3959e-07 | ND | 1.3959e-07 | ND | 6.017e-08 | ND |  |  | -- | Not Applicable
| Background | ND | ND | 10 | 10 |  | -- | -- | -- | -- | -- | -- | -- | -- | -- | -- | -- | -- | -- |  |  | -- | --
Benzo(a)pyrene | Sample 1 | 240 | 120 | 10 | 10 | Benzo(a)pyrene | 1 | 240 | ND | 0.00030803 | ND | 0.00031625 | ND | 2.7837e-07 | ND | 2.7837e-07 | ND | 1.1999e-07 | ND | 2.0358e-07 | 8.7749e-08 | -- | Not Applicable | -- | 66.68%
| Sample 2 | ND | ND | ND | ND |  | 2 | 120 | ND | 0.00014236 | ND | 0.00014631 | ND | 1.2878e-07 | ND | 1.2878e-07 | ND | 5.551e-08 | ND |  |  | -- | Not Applicable
| Background | 57 | 36 | 10 | 10 |  | -- | -- | -- | -- | -- | -- | -- | -- | -- | -- | -- | -- | -- |  |  | -- | --
Indeno(1,2,3-cd)pyrene | Sample 1 | 62 | 22 | 10 | 10 | Indeno(1,2,3-cd)pyrene | 1 | 62 | ND | 5.2565e-05 | ND | 5.3968e-05 | ND | 4.7504e-08 | ND | 4.7504e-08 | ND | 2.0476e-08 | ND | 4.0443e-08 | 1.7432e-08 | -- | Not Applicable | -- | 95.25%
| Sample 2 | ND | ND | ND | ND |  | 2 | 22 | ND | 3.6899e-05 | ND | 3.7923e-05 | ND | 3.3381e-08 | ND | 3.3381e-08 | ND | 1.4388e-08 | ND |  |  | -- | Not Applicable
| Background | 31 | ND | 10 | 10 |  | -- | -- | -- | -- | -- | -- | -- | -- | -- | -- | -- | -- | -- |  |  | -- | --
Dibenz(a,h)anthracene | Sample 1 | 24 | ND | 10 | 10 | Dibenz(a,h)anthracene | 1 | 24 | ND | 0 | ND | 0 | ND | 0 | ND | 0 | ND | 0 | ND | 3.7933e-09 | 1.6351e-09 | -- | Not Applicable | -- | 131%
| Sample 2 | ND | ND | ND | ND |  | 2 | 5 | ND | 8.3862e-06 | ND | 8.6189e-06 | ND | 7.5867e-09 | ND | 7.5867e-09 | ND | 3.2701e-09 | ND |  |  | -- | Not Applicable
| Background | 39 | ND | 10 | 10 |  | -- | -- | -- | -- | -- | -- | -- | -- | -- | -- | -- | -- | -- |  |  | -- | --
Benzo(g,h,i)perylene | Sample 1 | 96 | 42 | 10 | 10 | Benzo(g,h,i)perylene | 1 | 96 | ND | 0.00010462 | ND | 0.00010742 | ND | 9.4552e-08 | ND | 9.4552e-08 | ND | 4.0755e-08 | ND | 7.914e-08 | 3.4112e-08 | -- | Not Applicable | -- | 78.28%
| Sample 2 | ND | ND | ND | ND |  | 2 | 42 | ND | 7.0444e-05 | ND | 7.2399e-05 | ND | 6.3728e-08 | ND | 6.3728e-08 | ND | 2.7469e-08 | ND |  |  | -- | Not Applicable
| Background | 34 | ND | 10 | 10 |  | -- | -- | -- | -- | -- | -- | -- | -- | -- | -- | -- | -- | -- |  |  | -- | --
a If the corresponding sample speciation value does not = "ND" or all active sample speciation values = "ND," Sample Speciation with Detection Limits (SSDL) = Sample Speciation. Otherwise, (i.e., if the corresponding sample speciation value = "ND" and
at least one of the active sample speciation values does not = "ND," Sample Speciation with Detection Limits (SSDL) = 0.5 * Detection Limit.
Contamination Calculations | [5 empty] | b Background Corrected Concentration (BCC) = Test Mass/Test Sample Volume - Background Mass/ Background Sample Volume
c Dilution-Corrected Concentration (DCC) = BCC / Dilution Correction Factor
Pollutant | Amount in Blank (ng) | Field or Method? | Percent of Test Value |  |  | d Quantity of Pollutant Emitted (QPE) =BDCC * Initial Plume Volume
|  |  | Run 1 | Run 2 | Average | e Emission Factor = QPE / No. of Items
Naphthalene | 450 |  | 2.143% | 3.75% | 2.946% | f Emission Factor = QPE / Net Explosive Weight
Acenaphthylene | 38 |  | 0.5758% | 1.357% | 0.9665% | g If Average Emission Factor = "ND", Minimum Detection Limit Based Concentration = Test DL/Test Sample volume in mg/m3
Acenaphthene | 55 |  | 6.548% | 11.96% | 9.252%
Fluorene | 30 |  | 1.765% | 3.061% | 2.413%
Phenanthrene | 89 |  | 1.648% | 3.296% | 2.472%
Anthracene | 37 |  | 3.364% | 7.115% | 5.24%
Fluoranthene | 13 |  | 0.4815% | 1.182% | 0.8316%
Pyrene | 12 |  | 0.3% | 0.6667% | 0.4833%
Benzo(a)anthracene | ND |  | ND | ND | ND
Chrysene | ND |  | ND | ND | ND
Benzo(b)fluoranthene | 78 |  | 27.86% | 55.71% | 41.79%
Benzo(k)fluoranthene | ND |  | ND | ND | ND
Benzo(e)pyrene | ND |  | ND | ND | ND
Benzo(a)pyrene | 56 |  | 23.33% | 46.67% | 35%
Indeno(1,2,3-cd)pyrene | ND |  | ND | ND | ND
Dibenz(a,h)anthracene | ND |  | ND | ND | ND
Benzo(g,h,i)perylene | ND |  | ND | ND | ND

## Dioxin-Furan
Dioxin / Furan Data and Emission Factor Calculations
H163 - Rocket, 2.75-inch with M151 High Explosive Warhead
Test Run Number | 1 | 2 | Background | Background 2
Number of Items Tested | 1 | 1 | 0 | 0
Net Explosive Weight for All Items (lb) | 2.32 | 2.32 | NA | NA
Initial Plume Volume (m3) | 399.268 | 399.268 | 399.268 | 399.268
Dilution Correction Factor | 0.974 | 0.973 | 0.981 | 0.989
Is Sample 1 Active? | Yes | Yes | Yes | Yes
Is Sample 2 Active? | No | No | No | No
Analytical Data Corrected for Volume at EPA Stationary Source Program Standard Conditions
Pollutant | Sample ID | Sample Speciation (pg/m3) |  | Detection Limits (pg/m3) |  | Pollutant | Run Number | Sample Speciation with Detection Limits (SSDL) (pg/m3)a |  | Background Corrected Concentration (BCC) (mg/m3)b |  | Dilution Corrected Concentration (DCC) (mg/m3)c |  | Quantity of Pollutant Emitted (QPE) (lb)d |  | Emission Factor (lb/item)e |  | Emission Factor (lb/lb NEW)f |  | Average Emission Factor |  | Detection Limit Based Concentration (mg/m3)g |  | Minimum Detection Limit Based Concentration (mg/m3) | Test Concentration Relative Percent Difference
|  | Run 1 | Run 2 | Run 1 | Run 2 |  |  | Train A | Train B | Sample 1 | Sample 2 | Sample 1 | Sample 2 | Sample 1 | Sample 2 | Train A | Train B | Train A | Train B | (lb/item) | (lb/lb NEW) | Train A | Train B
2378-TCDD | Sample 1 | ND | ND | 11.306 | 8.1131 | 2378-TCDD | 1 | ND | ND | ND | ND | ND | ND | ND | ND | ND | ND | ND | ND | ND | ND | 1.1306e-08 | Not Applicable | 8.1131e-09 | ND
| Sample 2 | ND | ND | ND | ND |  | 2 | ND | ND | ND | ND | ND | ND | ND | ND | ND | ND | ND | ND |  |  | 8.1131e-09 | Not Applicable
| Background | ND | ND | 8.0169 | 3.7251 |  | -- | -- | -- | -- | -- | -- | -- | -- | -- | -- | -- | -- | -- |  |  | -- | --
12378-PECDD | Sample 1 | ND | ND | 15.6156 | 12.5393 | 12378-PECDD | 1 | ND | ND | ND | ND | ND | ND | ND | ND | ND | ND | ND | ND | ND | ND | 1.5616e-08 | Not Applicable | 1.2539e-08 | ND
| Sample 2 | ND | ND | ND | ND |  | 2 | ND | ND | ND | ND | ND | ND | ND | ND | ND | ND | ND | ND |  |  | 1.2539e-08 | Not Applicable
| Background | ND | ND | 13.264 | 10.3702 |  | -- | -- | -- | -- | -- | -- | -- | -- | -- | -- | -- | -- | -- |  |  | -- | --
123478-HXCDD | Sample 1 | ND | ND | 18.5487 | 5.6934 | 123478-HXCDD | 1 | ND | ND | ND | ND | ND | ND | ND | ND | ND | ND | ND | ND | ND | ND | 1.8549e-08 | Not Applicable | 5.6934e-09 | ND
| Sample 2 | ND | ND | ND | ND |  | 2 | ND | ND | ND | ND | ND | ND | ND | ND | ND | ND | ND | ND |  |  | 5.6934e-09 | Not Applicable
| Background | ND | ND | 11.2331 | 3.1897 |  | -- | -- | -- | -- | -- | -- | -- | -- | -- | -- | -- | -- | -- |  |  | -- | --
123678-HXCDD | Sample 1 | ND | ND | 16.4281 | 5.4699 | 123678-HXCDD | 1 | ND | ND | ND | ND | ND | ND | ND | ND | ND | ND | ND | ND | ND | ND | 1.6428e-08 | Not Applicable | 5.4699e-09 | ND
| Sample 2 | ND | ND | ND | ND |  | 2 | ND | ND | ND | ND | ND | ND | ND | ND | ND | ND | ND | ND |  |  | 5.4699e-09 | Not Applicable
| Background | ND | 3.3738 | 10.3178 | 3.1658 |  | -- | -- | -- | -- | -- | -- | -- | -- | -- | -- | -- | -- | -- |  |  | -- | --
123789-HXCDD | Sample 1 | ND | ND | 16.4643 | 5.3352 | 123789-HXCDD | 1 | ND | ND | ND | ND | ND | ND | ND | ND | ND | ND | ND | ND | ND | ND | 1.6464e-08 | Not Applicable | 5.3352e-09 | ND
| Sample 2 | ND | ND | ND | ND |  | 2 | ND | ND | ND | ND | ND | ND | ND | ND | ND | ND | ND | ND |  |  | 5.3352e-09 | Not Applicable
| Background | ND | ND | 10.1415 | 3.0374 |  | -- | -- | -- | -- | -- | -- | -- | -- | -- | -- | -- | -- | -- |  |  | -- | --
1,2,3,4,6,7,8-HpCDD | Sample 1 | 55.0932 | 6.4627 | 27.1328 | 5.1706 | 1,2,3,4,6,7,8-HpCDD | 1 | 55.0932 | ND | 5.5093e-08 | ND | 5.6564e-08 | ND | 4.9789e-11 | ND | 4.9789e-11 | ND | 2.1461e-11 | ND | 2.4895e-11 | 1.073e-11 | -- | Not Applicable | -- | 158%
| Sample 2 | ND | ND | ND | ND |  | 2 | 6.4627 | ND | 0 | ND | 0 | ND | 0 | ND | 0 | ND | 0 | ND |  |  | -- | Not Applicable
| Background | ND | 39.0772 | 17.2152 | 4.5959 |  | -- | -- | -- | -- | -- | -- | -- | -- | -- | -- | -- | -- | -- |  |  | -- | --
OCDD | Sample 1 | 382.9604 | 25.301 | 32.2177 | 4.3284 | OCDD | 1 | 382.9604 | ND | 3.5292e-07 | ND | 3.6234e-07 | ND | 3.1894e-10 | ND | 3.1894e-10 | ND | 1.3748e-10 | ND | 1.5947e-10 | 6.8738e-11 | -- | Not Applicable | -- | 175.2%
| Sample 2 | ND | ND | ND | ND |  | 2 | 25.301 | ND | 0 | ND | 0 | ND | 0 | ND | 0 | ND | 0 | ND |  |  | -- | Not Applicable
| Background | 30.259 | 196.4083 | 19.3855 | 7.0969 |  | -- | -- | -- | -- | -- | -- | -- | -- | -- | -- | -- | -- | -- |  |  | -- | --
2,3,7,8-TCDF | Sample 1 | ND | ND | 11.5956 | 10.2643 | 2,3,7,8-TCDF | 1 | ND | ND | ND | ND | ND | ND | ND | ND | ND | ND | ND | ND | ND | ND | 1.1596e-08 | Not Applicable | 1.0264e-08 | ND
| Sample 2 | ND | ND | ND | ND |  | 2 | ND | ND | ND | ND | ND | ND | ND | ND | ND | ND | ND | ND |  |  | 1.0264e-08 | Not Applicable
| Background | ND | 5.9415 | 10.7331 | 4.3889 |  | -- | -- | -- | -- | -- | -- | -- | -- | -- | -- | -- | -- | -- |  |  | -- | --
12378-PECDF | Sample 1 | ND | ND | 12.9852 | 6.8588 | 12378-PECDF | 1 | ND | ND | ND | ND | ND | ND | ND | ND | ND | ND | ND | ND | ND | ND | 1.2985e-08 | Not Applicable | 6.8588e-09 | ND
| Sample 2 | ND | ND | ND | ND |  | 2 | ND | ND | ND | ND | ND | ND | ND | ND | ND | ND | ND | ND |  |  | 6.8588e-09 | Not Applicable
| Background | ND | ND | 10.999 | 2.2363 |  | -- | -- | -- | -- | -- | -- | -- | -- | -- | -- | -- | -- | -- |  |  | -- | --
23478-PECDF | Sample 1 | ND | ND | 14.0239 | 6.7291 | 23478-PECDF | 1 | ND | ND | ND | ND | ND | ND | ND | ND | ND | ND | ND | ND | ND | ND | 1.4024e-08 | Not Applicable | 6.7291e-09 | ND
| Sample 2 | ND | ND | ND | ND |  | 2 | ND | ND | ND | ND | ND | ND | ND | ND | ND | ND | ND | ND |  |  | 6.7291e-09 | Not Applicable
| Background | ND | ND | 10.51 | 2.6901 |  | -- | -- | -- | -- | -- | -- | -- | -- | -- | -- | -- | -- | -- |  |  | -- | --
1,2,3,4,7,8-HxCDF | Sample 1 | ND | ND | 15.0676 | 4.1718 | 1,2,3,4,7,8-HxCDF | 1 | ND | ND | ND | ND | ND | ND | ND | ND | ND | ND | ND | ND | ND | ND | 1.5068e-08 | Not Applicable | 4.1718e-09 | ND
| Sample 2 | ND | ND | ND | ND |  | 2 | ND | ND | ND | ND | ND | ND | ND | ND | ND | ND | ND | ND |  |  | 4.1718e-09 | Not Applicable
| Background | ND | ND | 6.7251 | 2.3766 |  | -- | -- | -- | -- | -- | -- | -- | -- | -- | -- | -- | -- | -- |  |  | -- | --
1,2,3,6,7,8-HxCDF | Sample 1 | ND | ND | 14.3718 | 3.7956 | 1,2,3,6,7,8-HxCDF | 1 | ND | ND | ND | ND | ND | ND | ND | ND | ND | ND | ND | ND | ND | ND | 1.4372e-08 | Not Applicable | 3.7956e-09 | ND
| Sample 2 | ND | ND | ND | ND |  | 2 | ND | ND | ND | ND | ND | ND | ND | ND | ND | ND | ND | ND |  |  | 3.7956e-09 | Not Applicable
| Background | ND | ND | 6.4432 | 2.2591 |  | -- | -- | -- | -- | -- | -- | -- | -- | -- | -- | -- | -- | -- |  |  | -- | --
123789-HXCDF | Sample 1 | ND | ND | 17.9454 | 4.7724 | 123789-HXCDF | 1 | ND | ND | ND | ND | ND | ND | ND | ND | ND | ND | ND | ND | ND | ND | 1.7945e-08 | Not Applicable | 4.7724e-09 | ND
| Sample 2 | ND | ND | ND | ND |  | 2 | ND | ND | ND | ND | ND | ND | ND | ND | ND | ND | ND | ND |  |  | 4.7724e-09 | Not Applicable
| Background | ND | ND | 8.1315 | 2.923 |  | -- | -- | -- | -- | -- | -- | -- | -- | -- | -- | -- | -- | -- |  |  | -- | --
2,3,4,6,7,8-HxCDF | Sample 1 | ND | ND | 15.4045 | 3.8714 | 2,3,4,6,7,8-HxCDF | 1 | ND | ND | ND | ND | ND | ND | ND | ND | ND | ND | ND | ND | ND | ND | 1.5404e-08 | Not Applicable | 3.8714e-09 | ND
| Sample 2 | ND | ND | ND | ND |  | 2 | ND | ND | ND | ND | ND | ND | ND | ND | ND | ND | ND | ND |  |  | 3.8714e-09 | Not Applicable
| Background | ND | ND | 6.8307 | 2.5259 |  | -- | -- | -- | -- | -- | -- | -- | -- | -- | -- | -- | -- | -- |  |  | -- | --
1,2,3,4,6,7,8-HpCDF | Sample 1 | ND | ND | 14.0028 | 5.8191 | 1,2,3,4,6,7,8-HpCDF | 1 | ND | ND | ND | ND | ND | ND | ND | ND | ND | ND | ND | ND | ND | ND | 1.4003e-08 | Not Applicable | 5.8191e-09 | ND
| Sample 2 | ND | ND | ND | ND |  | 2 | ND | ND | ND | ND | ND | ND | ND | ND | ND | ND | ND | ND |  |  | 5.8191e-09 | Not Applicable
| Background | ND | 3.8863 | 8.4422 | 2.6284 |  | -- | -- | -- | -- | -- | -- | -- | -- | -- | -- | -- | -- | -- |  |  | -- | --
1234789-HPCDF | Sample 1 | ND | ND | 20.9258 | 7.4366 | 1234789-HPCDF | 1 | ND | ND | ND | ND | ND | ND | ND | ND | ND | ND | ND | ND | ND | ND | 2.0926e-08 | Not Applicable | 7.4366e-09 | ND
| Sample 2 | ND | ND | ND | ND |  | 2 | ND | ND | ND | ND | ND | ND | ND | ND | ND | ND | ND | ND |  |  | 7.4366e-09 | Not Applicable
| Background | ND | ND | 12.004 | 3.3977 |  | -- | -- | -- | -- | -- | -- | -- | -- | -- | -- | -- | -- | -- |  |  | -- | --
OCDF | Sample 1 | ND | ND | 33.366 | 9.1128 | OCDF | 1 | ND | ND | ND | ND | ND | ND | ND | ND | ND | ND | ND | ND | ND | ND | 3.3366e-08 | Not Applicable | 9.1128e-09 | ND
| Sample 2 | ND | ND | ND | ND |  | 2 | ND | ND | ND | ND | ND | ND | ND | ND | ND | ND | ND | ND |  |  | 9.1128e-09 | Not Applicable
| Background | ND | ND | 26.7102 | 8.5639 |  | -- | -- | -- | -- | -- | -- | -- | -- | -- | -- | -- | -- | -- |  |  | -- | --
[6 empty] | Total Dioxin/furan compoundsh | 1 | -- | -- | -- | -- | -- | -- | -- | -- | -- | -- | -- | -- | 2.4895e-11 | 1.073e-11 | -- | -- | -- | --
a If the corresponding sample speciation value does not = "ND" or all active sample speciation values = "ND," Sample Speciation with Detection Limits (SSDL) = Sample Speciation. Otherwise, (i.e., if the corresponding sample speciation value = "ND" and
at least one of the active sample speciation values does not = "ND," Sample Speciation with Detection Limits (SSDL) = 0.5 * Detection Limit.
b Background Corrected Concentration (BCC) = Test Concentration - Background Concentration
c Dilution-Corrected Concentration (DCC) = BCC / Dilution Correction Factor
d Quantity of Pollutant Emitted (QPE) =BDCC * Initial Plume Volume
e Emission Factor = QPE / No. of Items
Test Run Number | Run 1 | Run 2 | Bkgd | Bkgd 2 |  | f Emission Factor = QPE / Net Explosive Weight
Volume at Actual Conditions (m3) | 0.56335 | 0.56833 | 0.56492 | 0.5692 |  | g If Average Emission Factor = "ND", Minimum Detection Limit Based Concentration = Test Minimum DL in mg/m3
Volume at EPA Stationary Source Program Standard Conditions (m3) | 0.56026 | 0.56959 | 0.56718 | 0.57194 |  | h Total Dioxin = Sum of all emission factors of dioxin compounds included in AP-42.
Volume Adjustment Factor | 1.0055 | 0.99779 | 0.99602 | 0.99522
Original Analytical Data
Pollutant | Sample ID | Sample Speciation (pg/m3) |  | Detection Limits (pg/m3)
|  | Run 1 | Run 2 | Run 1 | Run 2
2378-TCDD | Sample 1 | ND | ND | 11.244 | 8.131
| Sample 2 | ND | ND | ND | ND
| Background | ND | ND | 8.049 | 3.743
12378-PECDD | Sample 1 | ND | ND | 15.53 | 12.567
| Sample 2 | ND | ND | ND | ND
| Background | ND | ND | 13.317 | 10.42
123478-HXCDD | Sample 1 | ND | ND | 18.447 | 5.706
| Sample 2 | ND | ND | ND | ND
| Background | ND | ND | 11.278 | 3.205
123678-HXCDD | Sample 1 | ND | ND | 16.338 | 5.482
| Sample 2 | ND | ND | ND | ND
| Background | ND | 3.39 | 10.359 | 3.181
123789-HXCDD | Sample 1 | ND | ND | 16.374 | 5.347
| Sample 2 | ND | ND | ND | ND
| Background | ND | ND | 10.182 | 3.052
1,2,3,4,6,7,8-HpCDD | Sample 1 | 54.791 | 6.477 | 26.984 | 5.182
| Sample 2 | ND | ND | ND | ND
| Background | ND | 39.265 | 17.284 | 4.618
OCDD | Sample 1 | 380.86 | 25.357 | 32.041 | 4.338
| Sample 2 | ND | ND | ND | ND
| Background | 30.38 | 197.352 | 19.463 | 7.131
2,3,7,8-TCDF | Sample 1 | ND | ND | 11.532 | 10.287
| Sample 2 | ND | ND | ND | ND
| Background | ND | 5.97 | 10.776 | 4.41
12378-PECDF | Sample 1 | ND | ND | 12.914 | 6.874
| Sample 2 | ND | ND | ND | ND
| Background | ND | ND | 11.043 | 2.247
23478-PECDF | Sample 1 | ND | ND | 13.947 | 6.744
| Sample 2 | ND | ND | ND | ND
| Background | ND | ND | 10.552 | 2.703
1,2,3,4,7,8-HxCDF | Sample 1 | ND | ND | 14.985 | 4.181
| Sample 2 | ND | ND | ND | ND
| Background | ND | ND | 6.752 | 2.388
1,2,3,6,7,8-HxCDF | Sample 1 | ND | ND | 14.293 | 3.804
| Sample 2 | ND | ND | ND | ND
| Background | ND | ND | 6.469 | 2.27
123789-HXCDF | Sample 1 | ND | ND | 17.847 | 4.783
| Sample 2 | ND | ND | ND | ND
| Background | ND | ND | 8.164 | 2.937
2,3,4,6,7,8-HxCDF | Sample 1 | ND | ND | 15.32 | 3.88
| Sample 2 | ND | ND | ND | ND
| Background | ND | ND | 6.858 | 2.538
1,2,3,4,6,7,8-HpCDF | Sample 1 | ND | ND | 13.926 | 5.832
| Sample 2 | ND | ND | ND | ND
| Background | ND | 3.905 | 8.476 | 2.641
1234789-HPCDF | Sample 1 | ND | ND | 20.811 | 7.453
| Sample 2 | ND | ND | ND | ND
| Background | ND | ND | 12.052 | 3.414
OCDF | Sample 1 | ND | ND | 33.183 | 9.133
| Sample 2 | ND | ND | ND | ND
| Background | ND | ND | 26.817 | 8.605
Contamination Calculations
Pollutant | Concentration in Blank (pg/m3) | Field or Method? | Percent of Test Value
|  |  | Run 1 | Run 2 | Average
2378-TCDD | ND |  | ND | ND | ND
12378-PECDD | ND |  | ND | ND | ND
123478-HXCDD | 1.24 |  | ND | ND | ND
123678-HXCDD | ND |  | ND | ND | ND
123789-HXCDD | 1.98 |  | ND | ND | ND
1,2,3,4,6,7,8-HpCDD | 7.913 |  | 14.44% | 122.2% | 68.31%
OCDD | 68.929 |  | 18.1% | 271.8% | 145%
2,3,7,8-TCDF | ND |  | ND | ND | ND
12378-PECDF | ND |  | ND | ND | ND
23478-PECDF | ND |  | ND | ND | ND
1,2,3,4,7,8-HxCDF | 1.333 |  | ND | ND | ND
1,2,3,6,7,8-HxCDF | 6.006 |  | ND | ND | ND
123789-HXCDF | 1.632 |  | ND | ND | ND
2,3,4,6,7,8-HxCDF | 1.27 |  | ND | ND | ND
1,2,3,4,6,7,8-HpCDF | 9.234 |  | ND | ND | ND
1234789-HPCDF | ND |  | ND | ND | ND
OCDF | 7.785 |  | ND | ND | ND
Note on V68: Sean Mulligan: Total does not include analytes found in the method blank at >50% of the test values.
Note on W68: Sean Mulligan: Total does not include analytes found in the method blank at >50% of the test values.

## Acid Gases
Acid Gases Data and Emission Factor Calculations
H163 - Rocket, 2.75-inch with M151 High Explosive Warhead
Test Run Number | 1 | 2 | Background | Background 2
Number of Items Tested | 1 | 1 | 0 | 0
Net Explosive Weight for All Items (lb) | 2.32 | 2.32 | NA | NA
Initial Plume Volume (m3) | 399.268 | 399.268 | 399.268 | 399.268
Dilution Correction Factor | 0.974 | 0.973 | 0.981 | 0.989
Is Sample 1 Active? | Yes | Yes | Yes | Yes
Is Sample 2 Active? | No | No | No | No
Analytical Data Corrected for Volume at EPA Stationary Source Program Standard Conditions
Pollutant | Sample ID | Sample Speciation (mg/m3) |  | Detection Limits (mg/m3) |  |  | Pollutant | Run Number | Sample Speciation with Detection Limits (SSDL) (mg/m3)a |  | Background Corrected Concentration (BCC) (mg/m3)b |  | Dilution Corrected Concentration (DCC) (mg/m3)c |  | Quantity of Pollutant Emitted (QPE) (lb)d |  | Emission Factor (lb/item)e |  | Emission Factor (lb/lb NEW)f |  | Average Emission Factor |  | Detection Limit Based Concentration (mg/m3)g |  | Minimum Detection Limit Based Concentration (mg/m3) | Test Concentration Relative Percent Difference
|  | Run 1 | Run 2 | Run 1 | Run 2 |  |  |  | Sample 1 | Sample 2 | Sample 1 | Sample 2 | Sample 1 | Sample 2 | Sample 1 | Sample 2 | Sample 1 | Sample 2 | Sample 1 | Sample 2 | (lb/item) | (lb/lb NEW) | Train A | Train B
Hydrogen Fluoride | Sample 1 | ND | ND | 0.10449 | 0.10084 |  | Hydrogen Fluoride | 1 | ND | ND | ND | ND | ND | ND | ND | ND | ND | ND | ND | ND | ND | ND | 0.10449 | Not Applicable | 0.10084 | ND
| Sample 2 | ND | ND | ND | ND |  |  | 2 | ND | ND | ND | ND | ND | ND | ND | ND | ND | ND | ND | ND |  |  | 0.10084 | Not Applicable
| Background | ND | ND | 0.10243 | 0.10348 |  |  | -- | -- | -- | -- | -- | -- | -- | -- | -- | -- | -- | -- | -- |  |  | -- | --
Hydrogen Chloride | Sample 1 | 0.40089 | 0.62402 | 0.10148 | 0.097846 |  | Hydrogen Chloride | 1 | 0.40089 | ND | 0.40089 | ND | 0.41159 | ND | 0.0003623 | ND | 0.0003623 | ND | 0.00015616 | ND | 0.00046341 | 0.00019975 | -- | Not Applicable | -- | -43.54%
| Sample 2 | ND | ND | ND | ND |  |  | 2 | 0.62402 | ND | 0.62402 | ND | 0.64133 | ND | 0.00056452 | ND | 0.00056452 | ND | 0.00024333 | ND |  |  | -- | Not Applicable
| Background | ND | ND | 0.099448 | 0.10049 |  |  | -- | -- | -- | -- | -- | -- | -- | -- | -- | -- | -- | -- | -- |  |  | -- | --
Hydrogen Bromide | Sample 1 | ND | ND | 0.099469 | 0.095849 |  | Hydrogen Bromide | 1 | ND | ND | ND | ND | ND | ND | ND | ND | ND | ND | ND | ND | ND | ND | 0.099469 | Not Applicable | 0.095849 | ND
| Sample 2 | ND | ND | ND | ND |  |  | 2 | ND | ND | ND | ND | ND | ND | ND | ND | ND | ND | ND | ND |  |  | 0.095849 | Not Applicable
| Background | ND | ND | 0.098454 | 0.098505 |  |  | -- | -- | -- | -- | -- | -- | -- | -- | -- | -- | -- | -- | -- |  |  | -- | --
Nitric Acid | Sample 1 | ND | ND | 0.10148 | 0.097846 |  | Nitric Acid | 1 | ND | ND | ND | ND | ND | ND | ND | ND | ND | ND | ND | ND | ND | ND | 0.10148 | Not Applicable | 0.097846 | ND
| Sample 2 | ND | ND | ND | ND |  |  | 2 | ND | ND | ND | ND | ND | ND | ND | ND | ND | ND | ND | ND |  |  | 0.097846 | Not Applicable
| Background | ND | ND | 0.10044 | 0.10049 |  |  | -- | -- | -- | -- | -- | -- | -- | -- | -- | -- | -- | -- | -- |  |  | -- | --
Phosphoric Acid | Sample 1 | ND | ND | 0.10047 | 0.099843 |  | Phosphoric Acid | 1 | ND | ND | ND | ND | ND | ND | ND | ND | ND | ND | ND | ND | ND | ND | 0.10047 | Not Applicable | 0.099843 | ND
| Sample 2 | ND | ND | ND | ND |  |  | 2 | ND | ND | ND | ND | ND | ND | ND | ND | ND | ND | ND | ND |  |  | 0.099843 | Not Applicable
| Background | ND | ND | 0.099448 | 0.0995 |  |  | -- | -- | -- | -- | -- | -- | -- | -- | -- | -- | -- | -- | -- |  |  | -- | --
Sulfuric Acid | Sample 1 | 1.1896 | 0.98745 | 0.10148 | 0.097846 |  | Sulfuric Acid | 1 | 1.1896 | ND | 0 | ND | 0 | ND | 0 | ND | 0 | ND | 0 | ND | 0.00018585 | 8.0108e-05 | -- | Not Applicable | -- | 18.57%
| Sample 2 | ND | ND | ND | ND |  |  | 2 | 0.98745 | ND | 0.41087 | ND | 0.42228 | ND | 0.0003717 | ND | 0.0003717 | ND | 0.00016022 | ND |  |  | -- | Not Applicable
| Background | 1.8527 | 0.58605 | 0.099448 | 0.10049 |  |  | -- | -- | -- | -- | -- | -- | -- | -- | -- | -- | -- | -- | -- |  |  | -- | --
a If the corresponding sample speciation value does not = "ND" or all active sample speciation values = "ND," Sample Speciation with Detection Limits (SSDL) = Sample Speciation. Otherwise, (i.e., if the corresponding sample speciation value = "ND" and
at least one of the active sample speciation values does not = "ND," Sample Speciation with Detection Limits (SSDL) = 0.5 * Detection Limit.
b Background Corrected Concentration (BCC) = Test Concentration - Background Concentration
c Dilution-Corrected Concentration (DCC) = BCC / Dilution Correction Factor
d Quantity of Pollutant Emitted (QPE) =BDCC * Initial Plume Volume
e Emission Factor = QPE / No. of Items
Test Run Number | Run 1 | Run 2 | Bkgd | Bkgd 2 |  |  | f Emission Factor = QPE / Net Explosive Weight
Volume at Actual Conditions (m3) | 0.010151 | 0.010469 | 0.010224 | 0.010117 |  |  | g If Average Emission Factor = "ND", Minimum Detection Limit Based Concentration = Test Minimum DL in mg/m3
Volume at EPA Stationary Source Program Standard Conditions (m3) | 0.010103 | 0.010486 | 0.010281 | 0.010168
Volume Adjustment Factor | 1.0047 | 0.99843 | 0.99448 | 0.995
Original Analytical Data
Pollutant | Sample ID | Sample Speciation (mg/m3) |  | Detection Limits (mg/m3)
|  | Run 1 | Run 2 | Run 1 | Run 2
Hydrogen Fluoride | Sample 1 | ND | ND | 0.104 | 0.101
| Sample 2 | ND | ND | ND | ND
| Background | ND | ND | 0.103 | 0.104
Hydrogen Chloride | Sample 1 | 0.399 | 0.625 | 0.101 | 0.098
| Sample 2 | ND | ND | ND | ND
| Background | ND | ND | 0.1 | 0.101
Hydrogen Bromide | Sample 1 | ND | ND | 0.099 | 0.096
| Sample 2 | ND | ND | ND | ND
| Background | ND | ND | 0.099 | 0.099
Nitric Acid | Sample 1 | ND | ND | 0.101 | 0.098
| Sample 2 | ND | ND | ND | ND
| Background | ND | ND | 0.101 | 0.101
Phosphoric Acid | Sample 1 | ND | ND | 0.1 | 0.1
| Sample 2 | ND | ND | ND | ND
| Background | ND | ND | 0.1 | 0.1
Sulfuric Acid | Sample 1 | 1.184 | 0.989 | 0.101 | 0.098
| Sample 2 | ND | ND | ND | ND
| Background | 1.863 | 0.589 | 0.1 | 0.101
Contamination Calculations
Pollutant | Amount in Blank (ug) | Field or Method? | Amount in Sample (ug) |  | Percent of Test Value
|  |  | Run 1 | Run 2 | Run 1 | Run 2 | Average
Hydrogen Fluoride | ND |  | ND | ND | ND | ND | ND
Hydrogen Chloride | 9.55 |  | 4.0501 | 6.5432 | 235.8% | 146% | 190.9%
Hydrogen Bromide | ND |  | ND | ND | ND | ND | ND
Nitric Acid | ND |  | ND | ND | ND | ND | ND
Phosphoric Acid | ND |  | ND | ND | ND | ND | ND
Sulfuric Acid | 8.63 |  | 12.0184 | 10.354 | 71.81% | 83.35% | 77.58%

## Energetics
Energetics Data and Emission Factor Calculations
H163 - Rocket, 2.75-inch with M151 High Explosive Warhead
Test Run Number | 1 | 2 | Background | Background 2
Number of Items Tested | 1 | 1 | 0 | 0
Net Explosive Weight for All Items (lb) | 2.32 | 2.32 | NA | NA
Initial Plume Volume (m3) | 399.268 | 399.268 | 399.268 | 399.268
Dilution Correction Factor | 0.974 | 0.973 | 0.981 | 0.989
Is Sample 1 Active? | Yes | Yes | Yes | Yes
Is Sample 2 Active? | No | No | No | No
Pollutant | Sample ID | Sample Speciation (ug/m3) |  | Detection Limits (ug/m3) |  | Pollutant | Run Number | Sample Speciation with Detection Limits (SSDL) (ug/m3)a |  | Background Corrected Concentration (BCC) (mg/m3)b |  | Dilution Corrected Concentration (DCC) (mg/m3)c |  | Quantity of Pollutant Emitted (QPE) (lb)d |  | Emission Factor (lb/item)e |  | Emission Factor (lb/lb NEW)f |  | Average Emission Factor |  | Detection Limit Based Concentration (mg/m3)g |  | Minimum Detection Limit Based Concentration (mg/m3) | Test Concentration Relative Percent Difference
|  | Run 1 | Run 2 | Run 1 | Run 2 |  |  | Sample 1 | Sample 2 | Sample 1 | Sample 2 | Sample 1 | Sample 2 | Sample 1 | Sample 2 | Sample 1 | Sample 2 | Sample 1 | Sample 2 | (lb/item) | (lb/lb NEW) | Train A | Train B
Nitrobenzene | Sample 1 | ND | ND | 0.82452 | 0.81819 | Nitrobenzene | 1 | ND | ND | ND | ND | ND | ND | ND | ND | ND | ND | ND | ND | ND | ND | 0.00082452 | Not Applicable | 0.00081819 | ND
| Sample 2 | ND | ND | ND | ND |  | 2 | ND | ND | ND | ND | ND | ND | ND | ND | ND | ND | ND | ND |  |  | 0.00081819 | Not Applicable
| Background | ND | ND | 0.81673 | 0.80613 |  | -- | -- | -- | -- | -- | -- | -- | -- | -- | -- | -- | -- | -- |  |  | -- | --
2-Nitrotoluene | Sample 1 | ND | ND | 0.82452 | 0.81819 | 2-Nitrotoluene | 1 | ND | ND | ND | ND | ND | ND | ND | ND | ND | ND | ND | ND | ND | ND | 0.00082452 | Not Applicable | 0.00081819 | ND
| Sample 2 | ND | ND | ND | ND |  | 2 | ND | ND | ND | ND | ND | ND | ND | ND | ND | ND | ND | ND |  |  | 0.00081819 | Not Applicable
| Background | ND | ND | 0.81673 | 0.80613 |  | -- | -- | -- | -- | -- | -- | -- | -- | -- | -- | -- | -- | -- |  |  | -- | --
3-Nitrotoluene | Sample 1 | ND | ND | 0.82452 | 0.81819 | 3-Nitrotoluene | 1 | ND | ND | ND | ND | ND | ND | ND | ND | ND | ND | ND | ND | ND | ND | 0.00082452 | Not Applicable | 0.00081819 | ND
| Sample 2 | ND | ND | ND | ND |  | 2 | ND | ND | ND | ND | ND | ND | ND | ND | ND | ND | ND | ND |  |  | 0.00081819 | Not Applicable
| Background | ND | ND | 0.81673 | 0.80613 |  | -- | -- | -- | -- | -- | -- | -- | -- | -- | -- | -- | -- | -- |  |  | -- | --
4-Nitrotoluene | Sample 1 | ND | ND | 0.82452 | 0.81819 | 4-Nitrotoluene | 1 | ND | ND | ND | ND | ND | ND | ND | ND | ND | ND | ND | ND | ND | ND | 0.00082452 | Not Applicable | 0.00081819 | ND
| Sample 2 | ND | ND | ND | ND |  | 2 | ND | ND | ND | ND | ND | ND | ND | ND | ND | ND | ND | ND |  |  | 0.00081819 | Not Applicable
| Background | ND | ND | 0.81673 | 0.80613 |  | -- | -- | -- | -- | -- | -- | -- | -- | -- | -- | -- | -- | -- |  |  | -- | --
Nitroglycerine | Sample 1 | ND | ND | 0.82452 | 0.81819 | Nitroglycerine | 1 | ND | ND | ND | ND | ND | ND | ND | ND | ND | ND | ND | ND | ND | ND | 0.00082452 | Not Applicable | 0.00081819 | ND
| Sample 2 | ND | ND | ND | ND |  | 2 | ND | ND | ND | ND | ND | ND | ND | ND | ND | ND | ND | ND |  |  | 0.00081819 | Not Applicable
| Background | ND | ND | 0.81673 | 0.80613 |  | -- | -- | -- | -- | -- | -- | -- | -- | -- | -- | -- | -- | -- |  |  | -- | --
1,3-Dinitrobenzene | Sample 1 | ND | ND | 0.82452 | 0.81819 | 1,3-Dinitrobenzene | 1 | ND | ND | ND | ND | ND | ND | ND | ND | ND | ND | ND | ND | ND | ND | 0.00082452 | Not Applicable | 0.00081819 | ND
| Sample 2 | ND | ND | ND | ND |  | 2 | ND | ND | ND | ND | ND | ND | ND | ND | ND | ND | ND | ND |  |  | 0.00081819 | Not Applicable
| Background | ND | ND | 0.81673 | 0.80613 |  | -- | -- | -- | -- | -- | -- | -- | -- | -- | -- | -- | -- | -- |  |  | -- | --
2,6-Dinitrotoluene | Sample 1 | ND | ND | 0.82452 | 0.81819 | 2,6-Dinitrotoluene | 1 | ND | ND | ND | ND | ND | ND | ND | ND | ND | ND | ND | ND | ND | ND | 0.00082452 | Not Applicable | 0.00081819 | ND
| Sample 2 | ND | ND | ND | ND |  | 2 | ND | ND | ND | ND | ND | ND | ND | ND | ND | ND | ND | ND |  |  | 0.00081819 | Not Applicable
| Background | ND | ND | 0.81673 | 0.80613 |  | -- | -- | -- | -- | -- | -- | -- | -- | -- | -- | -- | -- | -- |  |  | -- | --
2,4-Dinitrotoluene | Sample 1 | ND | ND | 0.82452 | 0.81819 | 2,4-Dinitrotoluene | 1 | ND | ND | ND | ND | ND | ND | ND | ND | ND | ND | ND | ND | ND | ND | 0.00082452 | Not Applicable | 0.00081819 | ND
| Sample 2 | ND | ND | ND | ND |  | 2 | ND | ND | ND | ND | ND | ND | ND | ND | ND | ND | ND | ND |  |  | 0.00081819 | Not Applicable
| Background | ND | ND | 0.81673 | 0.80613 |  | -- | -- | -- | -- | -- | -- | -- | -- | -- | -- | -- | -- | -- |  |  | -- | --
1,3,5-Trinitrobenzene | Sample 1 | ND | ND | 0.82452 | 0.81819 | 1,3,5-Trinitrobenzene | 1 | ND | ND | ND | ND | ND | ND | ND | ND | ND | ND | ND | ND | ND | ND | 0.00082452 | Not Applicable | 0.00081819 | ND
| Sample 2 | ND | ND | ND | ND |  | 2 | ND | ND | ND | ND | ND | ND | ND | ND | ND | ND | ND | ND |  |  | 0.00081819 | Not Applicable
| Background | ND | ND | 0.81673 | 0.80613 |  | -- | -- | -- | -- | -- | -- | -- | -- | -- | -- | -- | -- | -- |  |  | -- | --
2,4,6-Trinitrotoluene | Sample 1 | ND | ND | 0.82452 | 0.81819 | 2,4,6-Trinitrotoluene | 1 | ND | ND | ND | ND | ND | ND | ND | ND | ND | ND | ND | ND | ND | ND | 0.00082452 | Not Applicable | 0.00081819 | ND
| Sample 2 | ND | ND | ND | ND |  | 2 | ND | ND | ND | ND | ND | ND | ND | ND | ND | ND | ND | ND |  |  | 0.00081819 | Not Applicable
| Background | ND | ND | 0.81673 | 0.80613 |  | -- | -- | -- | -- | -- | -- | -- | -- | -- | -- | -- | -- | -- |  |  | -- | --
RDX | Sample 1 | ND | ND | 0.82452 | 0.81819 | RDX | 1 | ND | ND | ND | ND | ND | ND | ND | ND | ND | ND | ND | ND | ND | ND | 0.00082452 | Not Applicable | 0.00081819 | ND
| Sample 2 | ND | ND | ND | ND |  | 2 | ND | ND | ND | ND | ND | ND | ND | ND | ND | ND | ND | ND |  |  | 0.00081819 | Not Applicable
| Background | ND | ND | 0.81673 | 0.80613 |  | -- | -- | -- | -- | -- | -- | -- | -- | -- | -- | -- | -- | -- |  |  | -- | --
4-Amino-2,6-Dinitrotoluene | Sample 1 | ND | ND | 0.82452 | 0.81819 | 4-Amino-2,6-Dinitrotoluene | 1 | ND | ND | ND | ND | ND | ND | ND | ND | ND | ND | ND | ND | ND | ND | 0.00082452 | Not Applicable | 0.00081819 | ND
| Sample 2 | ND | ND | ND | ND |  | 2 | ND | ND | ND | ND | ND | ND | ND | ND | ND | ND | ND | ND |  |  | 0.00081819 | Not Applicable
| Background | ND | ND | 0.81673 | 0.80613 |  | -- | -- | -- | -- | -- | -- | -- | -- | -- | -- | -- | -- | -- |  |  | -- | --
2-Amino-4,6-Dinitrotoluene | Sample 1 | ND | ND | 0.82452 | 0.81819 | 2-Amino-4,6-Dinitrotoluene | 1 | ND | ND | ND | ND | ND | ND | ND | ND | ND | ND | ND | ND | ND | ND | 0.00082452 | Not Applicable | 0.00081819 | ND
| Sample 2 | ND | ND | ND | ND |  | 2 | ND | ND | ND | ND | ND | ND | ND | ND | ND | ND | ND | ND |  |  | 0.00081819 | Not Applicable
| Background | ND | ND | 0.81673 | 0.80613 |  | -- | -- | -- | -- | -- | -- | -- | -- | -- | -- | -- | -- | -- |  |  | -- | --
Tetryl | Sample 1 | ND | ND | 0.82452 | 0.81819 | Tetryl | 1 | ND | ND | ND | ND | ND | ND | ND | ND | ND | ND | ND | ND | ND | ND | 0.00082452 | Not Applicable | 0.00081819 | ND
| Sample 2 | ND | ND | ND | ND |  | 2 | ND | ND | ND | ND | ND | ND | ND | ND | ND | ND | ND | ND |  |  | 0.00081819 | Not Applicable
| Background | ND | ND | 0.81673 | 0.80613 |  | -- | -- | -- | -- | -- | -- | -- | -- | -- | -- | -- | -- | -- |  |  | -- | --
HMX | Sample 1 | ND | ND | 1.6088 | 1.5965 | HMX | 1 | ND | ND | ND | ND | ND | ND | ND | ND | ND | ND | ND | ND | ND | ND | 0.0016088 | Not Applicable | 0.0015965 | ND
| Sample 2 | ND | ND | ND | ND |  | 2 | ND | ND | ND | ND | ND | ND | ND | ND | ND | ND | ND | ND |  |  | 0.0015965 | Not Applicable
| Background | ND | ND | 1.5936 | 1.5923 |  | -- | -- | -- | -- | -- | -- | -- | -- | -- | -- | -- | -- | -- |  |  | -- | --
Dibutylphthalate | Sample 1 | ND | ND | 4.6254 | 4.5898 | Dibutylphthalate | 1 | ND | ND | ND | ND | ND | ND | ND | ND | ND | ND | ND | ND | ND | ND | 0.0046254 | Not Applicable | 0.0045898 | ND
| Sample 2 | ND | ND | ND | ND |  | 2 | ND | ND | ND | ND | ND | ND | ND | ND | ND | ND | ND | ND |  |  | 0.0045898 | Not Applicable
| Background | ND | ND | 4.5817 | 4.578 |  | -- | -- | -- | -- | -- | -- | -- | -- | -- | -- | -- | -- | -- |  |  | -- | --
Dioctylphthalate | Sample 1 | ND | ND | 0.90496 | 0.90799 | Dioctylphthalate | 1 | ND | ND | ND | ND | ND | ND | ND | ND | ND | ND | ND | ND | ND | ND | 0.00090496 | Not Applicable | 0.00090496 | ND
| Sample 2 | ND | ND | ND | ND |  | 2 | ND | ND | ND | ND | ND | ND | ND | ND | ND | ND | ND | ND |  |  | 0.00090799 | Not Applicable
| Background | ND | ND | 0.89642 | 0.88574 |  | -- | -- | -- | -- | -- | -- | -- | -- | -- | -- | -- | -- | -- |  |  | -- | --
Diphenylamine | Sample 1 | ND | ND | 0.82452 | 0.81819 | Diphenylamine | 1 | ND | ND | ND | ND | ND | ND | ND | ND | ND | ND | ND | ND | ND | ND | 0.00082452 | Not Applicable | 0.00081819 | ND
| Sample 2 | ND | ND | ND | ND |  | 2 | ND | ND | ND | ND | ND | ND | ND | ND | ND | ND | ND | ND |  |  | 0.00081819 | Not Applicable
| Background | ND | ND | 0.81673 | 0.80613 |  | -- | -- | -- | -- | -- | -- | -- | -- | -- | -- | -- | -- | -- |  |  | -- | --
PETN | Sample 1 | ND | ND | 0.82452 | 0.81819 | PETN | 1 | ND | ND | ND | ND | ND | ND | ND | ND | ND | ND | ND | ND | ND | ND | 0.00082452 | Not Applicable | 0.00081819 | ND
| Sample 2 | ND | ND | ND | ND |  | 2 | ND | ND | ND | ND | ND | ND | ND | ND | ND | ND | ND | ND |  |  | 0.00081819 | Not Applicable
| Background | ND | ND | 0.81673 | 0.80613 |  | -- | -- | -- | -- | -- | -- | -- | -- | -- | -- | -- | -- | -- |  |  | -- | --
a If the corresponding sample speciation value does not = "ND" or all active sample speciation values = "ND," Sample Speciation with Detection Limits (SSDL) = Sample Speciation. Otherwise, (i.e., if the corresponding sample speciation value = "ND" and
Test Run Number | Run 1 | Run 2 | Bkgd | Bkgd 2 |  | at least one of the active sample speciation values does not = "ND," Sample Speciation with Detection Limits (SSDL) = 0.5 * Detection Limit.
Volume at Actual Conditions (m3) | 0.60842 | 0.60762 | 0.61002 | 0.616 |  | b Background Corrected Concentration (BCC) = Test Mass/Test Sample Volume - Background Mass/ Background Sample Volume
Volume at EPA Stationary Source Program Standard Conditions (m3) | 0.60508 | 0.60896 | 0.61246 | 0.61896 |  | c Dilution-Corrected Concentration (DCC) = BCC / Dilution Correction Factor
Volume Adjustment Factor | 1.0055 | 0.99779 | 0.99602 | 0.99522 |  | d Quantity of Pollutant Emitted (QPE) =BDCC * Initial Plume Volume
e Emission Factor = QPE / No. of Items
Pollutant | Sample ID | Sample Speciation (ug/m3) |  | Detection Limits (ug/m3) |  | f Emission Factor = QPE / Net Explosive Weight
g If Average Emission Factor = "ND", Minimum Detection Limit Based Concentration = Test DL/Test Sample volume in mg/m3
|  | Run 1 | Run 2 | Run 1 | Run 2
Nitrobenzene | Sample 1 | ND | ND | 0.82 | 0.82
| Sample 2 | ND | ND | ND | ND
| Background | ND | ND | 0.82 | 0.81
2-Nitrotoluene | Sample 1 | ND | ND | 0.82 | 0.82
| Sample 2 | ND | ND | ND | ND
| Background | ND | ND | 0.82 | 0.81
3-Nitrotoluene | Sample 1 | ND | ND | 0.82 | 0.82
| Sample 2 | ND | ND | ND | ND
| Background | ND | ND | 0.82 | 0.81
4-Nitrotoluene | Sample 1 | ND | ND | 0.82 | 0.82
| Sample 2 | ND | ND | ND | ND
| Background | ND | ND | 0.82 | 0.81
Nitroglycerine | Sample 1 | ND | ND | 0.82 | 0.82
| Sample 2 | ND | ND | ND | ND
| Background | ND | ND | 0.82 | 0.81
1,3-Dinitrobenzene | Sample 1 | ND | ND | 0.82 | 0.82
| Sample 2 | ND | ND | ND | ND
| Background | ND | ND | 0.82 | 0.81
2,6-Dinitrotoluene | Sample 1 | ND | ND | 0.82 | 0.82
| Sample 2 | ND | ND | ND | ND
| Background | ND | ND | 0.82 | 0.81
2,4-Dinitrotoluene | Sample 1 | ND | ND | 0.82 | 0.82
| Sample 2 | ND | ND | ND | ND
| Background | ND | ND | 0.82 | 0.81
1,3,5-Trinitrobenzene | Sample 1 | ND | ND | 0.82 | 0.82
| Sample 2 | ND | ND | ND | ND
| Background | ND | ND | 0.82 | 0.81
2,4,6-Trinitrotoluene | Sample 1 | ND | ND | 0.82 | 0.82
| Sample 2 | ND | ND | ND | ND
| Background | ND | ND | 0.82 | 0.81
RDX | Sample 1 | ND | ND | 0.82 | 0.82
| Sample 2 | ND | ND | ND | ND
| Background | ND | ND | 0.82 | 0.81
4-Amino-2,6-Dinitrotoluene | Sample 1 | ND | ND | 0.82 | 0.82
| Sample 2 | ND | ND | ND | ND
| Background | ND | ND | 0.82 | 0.81
2-Amino-4,6-Dinitrotoluene | Sample 1 | ND | ND | 0.82 | 0.82
| Sample 2 | ND | ND | ND | ND
| Background | ND | ND | 0.82 | 0.81
Tetryl | Sample 1 | ND | ND | 0.82 | 0.82
| Sample 2 | ND | ND | ND | ND
| Background | ND | ND | 0.82 | 0.81
HMX | Sample 1 | ND | ND | 1.6 | 1.6
| Sample 2 | ND | ND | ND | ND
| Background | ND | ND | 1.6 | 1.6
Dibutylphthalate | Sample 1 | ND | ND | 4.6 | 4.6
| Sample 2 | ND | ND | ND | ND
| Background | ND | ND | 4.6 | 4.6
Dioctylphthalate | Sample 1 | ND | ND | 0.9 | 0.91
| Sample 2 | ND | ND | ND | ND
| Background | ND | ND | 0.9 | 0.89
Diphenylamine | Sample 1 | ND | ND | 0.82 | 0.82
| Sample 2 | ND | ND | ND | ND
| Background | ND | ND | 0.82 | 0.81
PETN | Sample 1 | ND | ND | 0.82 | 0.82
| Sample 2 | ND | ND | ND | ND
| Background | ND | ND | 0.82 | 0.81
Pollutant | Sample ID | Sample Speciation (ug) |  | Detection Limits (ug) |  | Pollutant | Run Number | Sample Speciation with Detection Limits (SSDL) (ug)a |  | Background Corrected Concentration (BCC) (mg/m3)b |  | Dilution Corrected Concentration (DCC) (mg/m3)c |  | Quantity of Pollutant Emitted (QPE) (lb)d |  | Emission Factor (lb/item)e |  | Emission Factor (lb/lb NEW)f |  | Average Emission Factor |  | Detection Limit Based Concentration (mg/m3)g |  | Minimum Detection Limit Based Concentration (mg/m3) | Test Concentration Relative Percent Difference
|  | Run 1 | Run 2 | Run 1 | Run 2 |  |  | Sample 1 | Sample 2 | Sample 1 | Sample 2 | Sample 1 | Sample 2 | Sample 1 | Sample 2 | Sample 1 | Sample 2 | Sample 1 | Sample 2 | (lb/item) | (lb/lb NEW) | Train A | Train B
Nitrobenzene | Sample 1 | ND | ND | 0.66364 | 3.2927 | Nitrobenzene | 1 | ND | ND | ND | ND | ND | ND | ND | ND | ND | ND | ND | ND | ND | ND | 0.00066364 | Not Applicable | 0.00066364 | ND
| Sample 2 | ND | ND | ND | ND |  | 2 | ND | ND | ND | ND | ND | ND | ND | ND | ND | ND | ND | ND |  |  | 0.0032927 | Not Applicable
| Background | ND | ND | 0.65737 | 0.64689 |  | -- | -- | -- | -- | -- | -- | -- | -- | -- | -- | -- | -- | -- |  |  | -- | --
2-Nitrotoluene | Sample 1 | ND | ND | 0.66364 | 3.2927 | 2-Nitrotoluene | 1 | ND | ND | ND | ND | ND | ND | ND | ND | ND | ND | ND | ND | ND | ND | 0.00066364 | Not Applicable | 0.00066364 | ND
| Sample 2 | ND | ND | ND | ND |  | 2 | ND | ND | ND | ND | ND | ND | ND | ND | ND | ND | ND | ND |  |  | 0.0032927 | Not Applicable
| Background | ND | ND | 0.65737 | 0.64689 |  | -- | -- | -- | -- | -- | -- | -- | -- | -- | -- | -- | -- | -- |  |  | -- | --
3-Nitrotoluene | Sample 1 | ND | ND | 0.66364 | 3.2927 | 3-Nitrotoluene | 1 | ND | ND | ND | ND | ND | ND | ND | ND | ND | ND | ND | ND | ND | ND | 0.00066364 | Not Applicable | 0.00066364 | ND
| Sample 2 | ND | ND | ND | ND |  | 2 | ND | ND | ND | ND | ND | ND | ND | ND | ND | ND | ND | ND |  |  | 0.0032927 | Not Applicable
| Background | ND | ND | 0.65737 | 0.64689 |  | -- | -- | -- | -- | -- | -- | -- | -- | -- | -- | -- | -- | -- |  |  | -- | --
4-Nitrotoluene | Sample 1 | ND | ND | 0.66364 | 3.2927 | 4-Nitrotoluene | 1 | ND | ND | ND | ND | ND | ND | ND | ND | ND | ND | ND | ND | ND | ND | 0.00066364 | Not Applicable | 0.00066364 | ND
| Sample 2 | ND | ND | ND | ND |  | 2 | ND | ND | ND | ND | ND | ND | ND | ND | ND | ND | ND | ND |  |  | 0.0032927 | Not Applicable
| Background | ND | ND | 0.65737 | 0.64689 |  | -- | -- | -- | -- | -- | -- | -- | -- | -- | -- | -- | -- | -- |  |  | -- | --
Nitroglycerine | Sample 1 | 44.2427 | 97.7837 | 0.66364 | 0.65854 | Nitroglycerine | 1 | 44.2427 | ND | 0.044243 | ND | 0.045424 | ND | 3.9983e-05 | ND | 3.9983e-05 | ND | 1.7234e-05 | ND | 6.4222e-05 | 2.7682e-05 | -- | Not Applicable | -- | -75.4%
| Sample 2 | ND | ND | ND | ND |  | 2 | 97.7837 | ND | 0.097784 | ND | 0.1005 | ND | 8.8461e-05 | ND | 8.8461e-05 | ND | 3.813e-05 | ND |  |  | -- | Not Applicable
| Background | ND | ND | 0.65737 | 0.64689 |  | -- | -- | -- | -- | -- | -- | -- | -- | -- | -- | -- | -- | -- |  |  | -- | --
1,3-Dinitrobenzene | Sample 1 | ND | ND | 0.66364 | 0.65854 | 1,3-Dinitrobenzene | 1 | ND | ND | ND | ND | ND | ND | ND | ND | ND | ND | ND | ND | ND | ND | 0.00066364 | Not Applicable | 0.00065854 | ND
| Sample 2 | ND | ND | ND | ND |  | 2 | ND | ND | ND | ND | ND | ND | ND | ND | ND | ND | ND | ND |  |  | 0.00065854 | Not Applicable
| Background | ND | ND | 0.65737 | 0.64689 |  | -- | -- | -- | -- | -- | -- | -- | -- | -- | -- | -- | -- | -- |  |  | -- | --
2,6-Dinitrotoluene | Sample 1 | ND | ND | 0.66364 | 0.65854 | 2,6-Dinitrotoluene | 1 | ND | ND | ND | ND | ND | ND | ND | ND | ND | ND | ND | ND | ND | ND | 0.00066364 | Not Applicable | 0.00065854 | ND
| Sample 2 | ND | ND | ND | ND |  | 2 | ND | ND | ND | ND | ND | ND | ND | ND | ND | ND | ND | ND |  |  | 0.00065854 | Not Applicable
| Background | ND | ND | 0.65737 | 0.64689 |  | -- | -- | -- | -- | -- | -- | -- | -- | -- | -- | -- | -- | -- |  |  | -- | --
2,4-Dinitrotoluene | Sample 1 | ND | ND | 0.66364 | 0.65854 | 2,4-Dinitrotoluene | 1 | ND | ND | ND | ND | ND | ND | ND | ND | ND | ND | ND | ND | ND | ND | 0.00066364 | Not Applicable | 0.00065854 | ND
| Sample 2 | ND | ND | ND | ND |  | 2 | ND | ND | ND | ND | ND | ND | ND | ND | ND | ND | ND | ND |  |  | 0.00065854 | Not Applicable
| Background | ND | ND | 0.65737 | 0.64689 |  | -- | -- | -- | -- | -- | -- | -- | -- | -- | -- | -- | -- | -- |  |  | -- | --
1,3,5-Trinitrobenzene | Sample 1 | ND | ND | 0.66364 | 3.2927 | 1,3,5-Trinitrobenzene | 1 | ND | ND | ND | ND | ND | ND | ND | ND | ND | ND | ND | ND | ND | ND | 0.00066364 | Not Applicable | 0.00066364 | ND
| Sample 2 | ND | ND | ND | ND |  | 2 | ND | ND | ND | ND | ND | ND | ND | ND | ND | ND | ND | ND |  |  | 0.0032927 | Not Applicable
| Background | ND | ND | 0.65737 | 0.64689 |  | -- | -- | -- | -- | -- | -- | -- | -- | -- | -- | -- | -- | -- |  |  | -- | --
2,4,6-Trinitrotoluene | Sample 1 | ND | ND | 0.66364 | 0.65854 | 2,4,6-Trinitrotoluene | 1 | ND | ND | ND | ND | ND | ND | ND | ND | ND | ND | ND | ND | ND | ND | 0.00066364 | Not Applicable | 0.00065854 | ND
| Sample 2 | ND | ND | ND | ND |  | 2 | ND | ND | ND | ND | ND | ND | ND | ND | ND | ND | ND | ND |  |  | 0.00065854 | Not Applicable
| Background | ND | ND | 0.65737 | 0.64689 |  | -- | -- | -- | -- | -- | -- | -- | -- | -- | -- | -- | -- | -- |  |  | -- | --
RDX | Sample 1 | ND | ND | 0.66364 | 0.65854 | RDX | 1 | ND | ND | ND | ND | ND | ND | ND | ND | ND | ND | ND | ND | ND | ND | 0.00066364 | Not Applicable | 0.00065854 | ND
| Sample 2 | ND | ND | ND | ND |  | 2 | ND | ND | ND | ND | ND | ND | ND | ND | ND | ND | ND | ND |  |  | 0.00065854 | Not Applicable
| Background | ND | ND | 0.65737 | 0.64689 |  | -- | -- | -- | -- | -- | -- | -- | -- | -- | -- | -- | -- | -- |  |  | -- | --
4-Amino-2,6-Dinitrotoluene | Sample 1 | ND | ND | 0.66364 | 0.65854 | 4-Amino-2,6-Dinitrotoluene | 1 | ND | ND | ND | ND | ND | ND | ND | ND | ND | ND | ND | ND | ND | ND | 0.00066364 | Not Applicable | 0.00065854 | ND
| Sample 2 | ND | ND | ND | ND |  | 2 | ND | ND | ND | ND | ND | ND | ND | ND | ND | ND | ND | ND |  |  | 0.00065854 | Not Applicable
| Background | ND | ND | 0.65737 | 0.64689 |  | -- | -- | -- | -- | -- | -- | -- | -- | -- | -- | -- | -- | -- |  |  | -- | --
2-Amino-4,6-Dinitrotoluene | Sample 1 | ND | ND | 0.66364 | 0.65854 | 2-Amino-4,6-Dinitrotoluene | 1 | ND | ND | ND | ND | ND | ND | ND | ND | ND | ND | ND | ND | ND | ND | 0.00066364 | Not Applicable | 0.00065854 | ND
| Sample 2 | ND | ND | ND | ND |  | 2 | ND | ND | ND | ND | ND | ND | ND | ND | ND | ND | ND | ND |  |  | 0.00065854 | Not Applicable
| Background | ND | ND | 0.65737 | 0.64689 |  | -- | -- | -- | -- | -- | -- | -- | -- | -- | -- | -- | -- | -- |  |  | -- | --
Tetryl | Sample 1 | ND | ND | 0.66364 | 0.65854 | Tetryl | 1 | ND | ND | ND | ND | ND | ND | ND | ND | ND | ND | ND | ND | ND | ND | 0.00066364 | Not Applicable | 0.00065854 | ND
| Sample 2 | ND | ND | ND | ND |  | 2 | ND | ND | ND | ND | ND | ND | ND | ND | ND | ND | ND | ND |  |  | 0.00065854 | Not Applicable
| Background | ND | ND | 0.65737 | 0.64689 |  | -- | -- | -- | -- | -- | -- | -- | -- | -- | -- | -- | -- | -- |  |  | -- | --
HMX | Sample 1 | ND | ND | 1.3072 | 1.2971 | HMX | 1 | ND | ND | ND | ND | ND | ND | ND | ND | ND | ND | ND | ND | ND | ND | 0.0013072 | Not Applicable | 0.0012971 | ND
| Sample 2 | ND | ND | ND | ND |  | 2 | ND | ND | ND | ND | ND | ND | ND | ND | ND | ND | ND | ND |  |  | 0.0012971 | Not Applicable
| Background | ND | ND | 1.2948 | 1.2938 |  | -- | -- | -- | -- | -- | -- | -- | -- | -- | -- | -- | -- | -- |  |  | -- | --
Dibutylphthalate | Sample 1 | 5.9325 | 4.2905 | 3.7204 | 3.6918 | Dibutylphthalate | 1 | 5.9325 | ND | 0.0059325 | ND | 0.0060909 | ND | 5.3614e-06 | ND | 5.3614e-06 | ND | 2.311e-06 | ND | 4.6214e-06 | 1.992e-06 | -- | Not Applicable | -- | 32.12%
| Sample 2 | ND | ND | ND | ND |  | 2 | 4.2905 | ND | 0.0042905 | ND | 0.0044096 | ND | 3.8815e-06 | ND | 3.8815e-06 | ND | 1.673e-06 | ND |  |  | -- | Not Applicable
| Background | ND | ND | 3.6853 | 3.6823 |  | -- | -- | -- | -- | -- | -- | -- | -- | -- | -- | -- | -- | -- |  |  | -- | --
Dioctylphthalate | Sample 1 | ND | ND | 0.72397 | 3.6918 | Dioctylphthalate | 1 | ND | ND | ND | ND | ND | ND | ND | ND | ND | ND | ND | ND | ND | ND | 0.00072397 | Not Applicable | 0.00072397 | ND
| Sample 2 | ND | ND | ND | ND |  | 2 | ND | ND | ND | ND | ND | ND | ND | ND | ND | ND | ND | ND |  |  | 0.0036918 | Not Applicable
| Background | ND | ND | 0.71713 | 0.7066 |  | -- | -- | -- | -- | -- | -- | -- | -- | -- | -- | -- | -- | -- |  |  | -- | --
Diphenylamine | Sample 1 | 2.6143 | 2.2949 | 0.66364 | 0.65854 | Diphenylamine | 1 | 2.6143 | ND | 0.0026143 | ND | 0.0026841 | ND | 2.3627e-06 | ND | 2.3627e-06 | ND | 1.0184e-06 | ND | 2.2194e-06 | 9.5663e-07 | -- | Not Applicable | -- | 13.01%
| Sample 2 | ND | ND | ND | ND |  | 2 | 2.2949 | ND | 0.0022949 | ND | 0.0023586 | ND | 2.0761e-06 | ND | 2.0761e-06 | ND | 8.9488e-07 | ND |  |  | -- | Not Applicable
| Background | ND | ND | 0.65737 | 0.64689 |  | -- | -- | -- | -- | -- | -- | -- | -- | -- | -- | -- | -- | -- |  |  | -- | --
PETN | Sample 1 | ND | ND | 3.3182 | 3.2927 | PETN | 1 | ND | ND | ND | ND | ND | ND | ND | ND | ND | ND | ND | ND | ND | ND | 0.0033182 | Not Applicable | 0.0032927 | ND
| Sample 2 | ND | ND | ND | ND |  | 2 | ND | ND | ND | ND | ND | ND | ND | ND | ND | ND | ND | ND |  |  | 0.0032927 | Not Applicable
| Background | ND | ND | 0.65737 | 0.64689 |  | -- | -- | -- | -- | -- | -- | -- | -- | -- | -- | -- | -- | -- |  |  | -- | --
a If the corresponding sample speciation value does not = "ND" or all active sample speciation values = "ND," Sample Speciation with Detection Limits (SSDL) = Sample Speciation. Otherwise, (i.e., if the corresponding sample speciation value = "ND" and
Test Run Number | Run 1 | Run 2 | Bkgd | Bkgd 2 |  | at least one of the active sample speciation values does not = "ND," Sample Speciation with Detection Limits (SSDL) = 0.5 * Detection Limit.
Volume at Actual Conditions (m3) | 0.60842 | 0.60762 | 0.61002 | 0.616 |  | b Background Corrected Concentration (BCC) = Test Mass/Test Sample Volume - Background Mass/ Background Sample Volume
Volume at EPA Stationary Source Program Standard Conditions (m3) | 0.60508 | 0.60896 | 0.61246 | 0.61896 |  | c Dilution-Corrected Concentration (DCC) = BCC / Dilution Correction Factor
Volume Adjustment Factor | 1.0055 | 0.99779 | 0.99602 | 0.99522 |  | d Quantity of Pollutant Emitted (QPE) =BDCC * Initial Plume Volume
e Emission Factor = QPE / No. of Items
Pollutant | Sample ID | Sample Speciation (ug/m3) |  | Detection Limits (ug/m3) |  | f Emission Factor = QPE / Net Explosive Weight
g If Average Emission Factor = "ND", Minimum Detection Limit Based Concentration = Test DL/Test Sample volume in mg/m3
|  | Run 1 | Run 2 | Run 1 | Run 2
Nitrobenzene | Sample 1 | ND | ND | 0.66 | 3.3
| Sample 2 | ND | ND | ND | ND
| Background | ND | ND | 0.66 | 0.65
2-Nitrotoluene | Sample 1 | ND | ND | 0.66 | 3.3
| Sample 2 | ND | ND | ND | ND
| Background | ND | ND | 0.66 | 0.65
3-Nitrotoluene | Sample 1 | ND | ND | 0.66 | 3.3
| Sample 2 | ND | ND | ND | ND
| Background | ND | ND | 0.66 | 0.65
4-Nitrotoluene | Sample 1 | ND | ND | 0.66 | 3.3
| Sample 2 | ND | ND | ND | ND
| Background | ND | ND | 0.66 | 0.65
Nitroglycerine | Sample 1 | 44 | 98 | 0.66 | 0.66
| Sample 2 | ND | ND | ND | ND
| Background | ND | ND | 0.66 | 0.65
1,3-Dinitrobenzene | Sample 1 | ND | ND | 0.66 | 0.66
| Sample 2 | ND | ND | ND | ND
| Background | ND | ND | 0.66 | 0.65
2,6-Dinitrotoluene | Sample 1 | ND | ND | 0.66 | 0.66
| Sample 2 | ND | ND | ND | ND
| Background | ND | ND | 0.66 | 0.65
2,4-Dinitrotoluene | Sample 1 | ND | ND | 0.66 | 0.66
| Sample 2 | ND | ND | ND | ND
| Background | ND | ND | 0.66 | 0.65
1,3,5-Trinitrobenzene | Sample 1 | ND | ND | 0.66 | 3.3
| Sample 2 | ND | ND | ND | ND
| Background | ND | ND | 0.66 | 0.65
2,4,6-Trinitrotoluene | Sample 1 | ND | ND | 0.66 | 0.66
| Sample 2 | ND | ND | ND | ND
| Background | ND | ND | 0.66 | 0.65
RDX | Sample 1 | ND | ND | 0.66 | 0.66
| Sample 2 | ND | ND | ND | ND
| Background | ND | ND | 0.66 | 0.65
4-Amino-2,6-Dinitrotoluene | Sample 1 | ND | ND | 0.66 | 0.66
| Sample 2 | ND | ND | ND | ND
| Background | ND | ND | 0.66 | 0.65
2-Amino-4,6-Dinitrotoluene | Sample 1 | ND | ND | 0.66 | 0.66
| Sample 2 | ND | ND | ND | ND
| Background | ND | ND | 0.66 | 0.65
Tetryl | Sample 1 | ND | ND | 0.66 | 0.66
| Sample 2 | ND | ND | ND | ND
| Background | ND | ND | 0.66 | 0.65
HMX | Sample 1 | ND | ND | 1.3 | 1.3
| Sample 2 | ND | ND | ND | ND
| Background | ND | ND | 1.3 | 1.3
Dibutylphthalate | Sample 1 | 5.9 | 4.3 | 3.7 | 3.7
| Sample 2 | ND | ND | ND | ND
| Background | ND | ND | 3.7 | 3.7
Dioctylphthalate | Sample 1 | ND | ND | 0.72 | 3.7
| Sample 2 | ND | ND | ND | ND
| Background | ND | ND | 0.72 | 0.71
Diphenylamine | Sample 1 | 2.6 | 2.3 | 0.66 | 0.66
| Sample 2 | ND | ND | ND | ND
| Background | ND | ND | 0.66 | 0.65
PETN | Sample 1 | ND | ND | 3.3 | 3.3
| Sample 2 | ND | ND | ND | ND
| Background | ND | ND | 0.66 | 0.65
Totals
Pollutant | Total Emission Factorh |  | Overall Detection Limit Based Concentration (mg/m3)i |  | Test Concentration Relative Percent Difference
| (lb/item) | (lb/lb NEW)
Nitrobenzene | ND | ND | 0.00066364 |  | ND
2-Nitrotoluene | ND | ND | 0.00066364 |  | ND
3-Nitrotoluene | ND | ND | 0.00066364 |  | ND
4-Nitrotoluene | ND | ND | 0.00066364 |  | ND
Nitroglycerine | 6.4222e-05 | 2.7682e-05 | -- |  | -75.4%
1,3-Dinitrobenzene | ND | ND | 0.00065854 |  | ND
2,6-Dinitrotoluene | ND | ND | 0.00065854 |  | ND
2,4-Dinitrotoluene | ND | ND | 0.00065854 |  | ND
1,3,5-Trinitrobenzene | ND | ND | 0.00066364 |  | ND
2,4,6-Trinitrotoluene | ND | ND | 0.00065854 |  | ND
RDX | ND | ND | 0.00065854 |  | ND
4-Amino-2,6-Dinitrotoluene | ND | ND | 0.00065854 |  | ND
2-Amino-4,6-Dinitrotoluene | ND | ND | 0.00065854 |  | ND
Tetryl | ND | ND | 0.00065854 |  | ND
HMX | ND | ND | 0.0012971 |  | ND
Dibutylphthalate | 4.6214e-06 | 1.992e-06 | -- |  | 32.12%
Dioctylphthalate | ND | ND | 0.00072397 |  | ND
Diphenylamine | 2.2194e-06 | 9.5663e-07 | -- |  | 13.01%
PETN | ND | ND | 0.00081819 |  | ND
h Total Emission factor = Resin Emission Factor + Filter Emission Factor
i If Total Emission factor is "ND", Overall Detection Limit Based Concentration = Filter Minimum Detection Limit Based Concentration

## Perchlorate
Perchlorate Data and Emission Factor Calculations
H163 - Rocket, 2.75-inch with M151 High Explosive Warhead
Test Run Number | 1 | 2 | Background | Background 2
Number of Items Tested | 1 | 1 | 0 | 0
Net Explosive Weight for All Items (lb) | 2.32 | 2.32 | NA | NA
Initial Plume Volume (m3) | 399.268 | 399.268 | 399.268 | 399.268
Dilution Correction Factor | 0.974 | 0.973 | 0.981 | 0.989
Is Sample 1 Active? | Yes | Yes | Yes | Yes
Is Sample 2 Active? | No | No | No | No
Analytical Data Corrected for Volume at EPA Stationary Source Program Standard Conditions
Pollutant | Sample ID | Sample Speciation (mg/m3) |  | Detection Limits (mg/m3) |  |  | Pollutant | Run Number | Sample Speciation with Detection Limits (SSDL) (mg/m3)a |  | Background Corrected Concentration (BCC) (mg/m3)b |  | Dilution Corrected Concentration (DCC) (mg/m3)c |  | Quantity of Pollutant Emitted (QPE) (lb)d |  | Emission Factor (lb/item)e |  | Emission Factor (lb/lb NEW)f |  | Average Emission Factor |  | Detection Limit Based Concentration (mg/m3)g |  | Minimum Detection Limit Based Concentration (mg/m3) | Test Concentration Relative Percent Difference
|  | Run 1 | Run 2 | Run 1 | Run 2 |  |  |  | Sample 1 | Sample 2 | Sample 1 | Sample 2 | Sample 1 | Sample 2 | Sample 1 | Sample 2 | Sample 1 | Sample 2 | Sample 1 | Sample 2 | (lb/item) | (lb/lb NEW) | Train A | Train B
Particulate Perchlorate | Sample 1 | ND | ND | 6.9327e-05 | 7.8876e-05 |  | Particulate Perchlorate | 1 | ND | ND | ND | ND | ND | ND | ND | ND | ND | ND | ND | ND | ND | ND | 6.9327e-05 | Not Applicable | 6.9327e-05 | ND
| Sample 2 | ND | ND | ND | ND |  | Organic Carbon | 2 | ND | ND | ND | ND | ND | ND | ND | ND | ND | ND | ND | ND |  |  | 7.8876e-05 | Not Applicable
| Background | 9.3481e-05 | ND | 7.5581e-05 | 7.363e-05 |  | Organic Carbon | -- | -- | -- | -- | -- | -- | -- | -- | -- | -- | -- | -- | -- |  |  | -- | --
Perchlorate Impinger | Sample 1 | ND | ND | 6.9327e-05 | 7.8876e-05 |  | Perchlorate Impinger | 1 | ND | ND | ND | ND | ND | ND | ND | ND | ND | ND | ND | ND | ND | ND | 6.9327e-05 | Not Applicable | 6.9327e-05 | ND
| Sample 2 | ND | ND | ND | ND |  | Elemental Carbon | 2 | ND | ND | ND | ND | ND | ND | ND | ND | ND | ND | ND | ND |  |  | 7.8876e-05 | Not Applicable
| Background | ND | ND | 7.5581e-05 | 7.363e-05 |  | Elemental Carbon | -- | -- | -- | -- | -- | -- | -- | -- | -- | -- | -- | -- | -- |  |  | -- | --
[7 empty] | Total Perchlorate | [13 empty] | ND | ND |  |  | 6.9327e-05 | --
[8 empty] | -- | -- | -- | -- | -- | -- | -- | -- | -- | -- | -- | -- | -- |  |  | -- | --
a If the corresponding sample speciation value does not = "ND" or all active sample speciation values = "ND," Sample Speciation with Detection Limits (SSDL) = Sample Speciation. Otherwise, (i.e., if the corresponding sample speciation value = "ND" and
at least one of the active sample speciation values does not = "ND," Sample Speciation with Detection Limits (SSDL) = 0.5 * Detection Limit.
b Background Corrected Concentration (BCC) = Test Concentration - Background Concentration
c Dilution-Corrected Concentration (DCC) = BCC / Dilution Correction Factor
d Quantity of Pollutant Emitted (QPE) =BDCC * Initial Plume Volume
Test Run Number | Run 1 | Run 2 | Bkgd | Bkgd 2 |  |  | e Emission Factor = QPE / No. of Items
Volume at Actual Conditions (m3) | 0.033687 | 0.029535 | 0.030911 | 0.031426 |  |  | f Emission Factor = QPE / Net Explosive Weight
Volume at EPA Stationary Source Program Standard Conditions (m3) | 0.033528 | 0.029581 | 0.031083 | 0.031584 |  |  | g If Average Emission Factor = "ND", Minimum Detection Limit Based Concentration = Test Minimum DL in mg/m3
Volume Adjustment Factor | 1.0047 | 0.99843 | 0.99448 | 0.995
Original Analytical Data
Pollutant | Sample ID | Sample Speciation (mg/m3) |  | Detection Limits (mg/m3)
|  | Run 1 | Run 2 | Run 1 | Run 2
Particulate Perchlorate | Sample 1 | ND | ND | 6.9e-05 | 7.9e-05
| Sample 2 | ND | ND | ND | ND
| Background | 9.4e-05 | ND | 7.6e-05 | 7.4e-05
Perchlorate Impinger | Sample 1 | ND | ND | 6.9e-05 | 7.9e-05
| Sample 2 | ND | ND | ND | ND
| Background | ND | ND | 7.6e-05 | 7.4e-05
Contamination Calculations
Pollutant | Amount in Blank (ug) | Field or Method? | Amount in Sample (ug) |  | Percent of Test Value
|  |  | Run 1 | Run 2 | Run 1 | Run 2 | Average
Particulate Perchlorate | ND |  | ND | ND | ND | ND | ND
Perchlorate Impinger | ND |  | ND | ND | ND | ND | ND