## Summary Data
Summary Data
Description of Munition Item Tested | Rocket Practice 33-mm. Subcaliber, M73
DODIC | H708
Test Location | US Army Dugway Proving Ground Dugway, UT
Date Background Run Conducted | 2005-11-14
Number of Test Runs Conducted | 2
AP-42 Section
Test Run Number | 1 | 2 | Background
Date Test Run Conducted | 2005-11-14 | 2005-11-14 | 2005-11-14
No. of Items Tested | 8 | 8 | 0
Net Explosive Weight per Item (lb) | 0.0032 | 0.0032 | NA
Net Explosive Weight for All Items (lb) | 0.0256 | 0.0256 | NA
Initial Plume Volume (m3) | 18.38 | 18.38 | 18.38
Initial Plume Volume (ft3) | 649.0805 | 649.0805 | 649.0787

## Sheet1
124-38-9 | Carbon dioxide | 0.037749
630-08-0 | Carbon monoxide | 0.0024003
NOX | Oxides of nitrogen | 0.0086763
PM2.5 | PM-2.5 | 0.020319
PM10 | PM-10 | 0.02334
7446-09-5 | Sulfur dioxide | 0.0023249
TNH | Total nonmethane hydrocarbons | 6.8922e-05
12789-66-1 | Total suspended particulate | 0.026198
83-32-9 | Acenaphthene | ND
208-96-8 | Acenaphthylene | ND
75-05-8 | Acetonitrile | ND
98-86-2 | Acetophenone | ND
53-96-3 | 2-Acetylaminofluorene | ND
107-02-8 | Acrolein | 6.4411e-06
107-13-1 | Acrylonitrile | ND
107-05-1 | Allyl chloride | ND
92-67-1 | 4-Aminobiphenyl | ND
7664-41-7 | Ammonia | 7.6111e-05
62-53-3 | Aniline | ND
120-12-7 | Anthracene | ND
7440-39-3 | Barium | 0.001125
71-43-2 | Benzene | 9.8871e-06
92-87-5 | Benzidine | ND
56-55-3 | Benzo[a]anthracene | ND
205-99-2 | Benzo[b]fluoranthene | ND
207-08-9 | Benzo[k]fluoranthene | ND
191-24-2 | Benzo[g,h,i]perylene | ND
50-32-8 | Benzo[a]pyrene | ND
100-44-7 | Benzyl chloride | ND
7440-41-7 | Beryllium | ND
75-25-2 | Bromoform | ND
74-83-9 | Bromomethane | ND
101-55-3 | 4-Bromophenylphenylether | ND
106-99-0 | 1,3-Butadiene | ND
71-36-3 | n-Butanol | ND
0 | MEK/Butyraldehydes | ND
123-72-8 | Butyraldehyde | ND
86-74-8 | Carbazole | ND
75-15-0 | Carbon disulfide | 5.8666e-06
56-23-5 | Carbon tetrachloride | ND
7782-50-5 | Chlorine | 0.00013263
106-47-8 | 4-Chloroaniline | ND
108-90-7 | Chlorobenzene | ND
75-00-3 | Chloroethane | ND
111-91-1 | bis(2-Chloroethoxy)methane | ND
111-44-4 | bis(2-Chloroethyl)ether | ND
67-66-3 | Chloroform | ND
108-60-1 | bis(2-Chloroisopropyl)ether | ND
74-87-3 | Chloromethane | ND
91-58-7 | 2-Chloronaphthalene | ND
7005-72-3 | 4-Chlorophenylphenyl ether | ND
7440-47-3 | Chromium | 0.00045773
218-01-9 | Chrysene | ND
7440-48-4 | Cobalt | ND
4170-30-3 | Crotonaldehyde | ND
98-82-8 | Cumene | ND
110-82-7 | Cyclohexane | ND
53-70-3 | Dibenz[a,h]anthracene | ND
132-64-9 | Dibenzofuran | ND
106-93-4 | 1,2-Dibromoethane | ND
84-74-2 | Dibutylphthalate | ND
95-50-1 | 1,2-Dichlorobenzene | ND
541-73-1 | 1,3-Dichlorobenzene | ND
106-46-7 | 1,4-Dichlorobenzene | ND
91-94-1 | 3,3'-Dichlorobenzidine | ND
75-27-4 | Dichlororobromomethane | ND
75-71-8 | Dichlorodifluoromethane | ND
75-34-3 | 1,1-Dichloroethane | ND
107-06-2 | 1,2-Dichloroethane | ND
120-83-2 | 2,4-Dichlorophenol | ND
78-87-5 | 1,2-Dichloropropane | ND
10061-02-6 | trans-1,3-Dichloro-1-propene | ND
76-14-2 | Dichlorotetrafluoroethane | ND
60-11-7 | p-Dimethylaminoazobenzene | ND
57-97-6 | 7,12-Dimethylbenz[a]anthracene | ND
119-93-7 | 3,3'-Dimethylbenzidine | ND
105-67-9 | 2,4-Dimethylphenol | ND
131-11-3 | Dimethyl phthalate | ND
99-65-0 | 1,3-Dinitrobenzene | ND
534-52-1 | 4,6-Dinitro-o-cresol | ND
51-28-5 | 2,4-Dinitrophenol | ND
121-14-2 | 2,4-Dinitrotoluene | ND
606-20-2 | 2,6-Dinitrotoluene | ND
88-85-7 | Dinoseb | ND
123-91-1 | 1,4-Dioxane | ND
TDF | Total dioxin/furan compounds | 6.7737e-11
122-39-4 | Diphenylamine | ND
122-66-7 | 1,2-Diphenylhydrazine | ND
100-41-4 | Ethylbenzene | ND
74-85-1 | Ethylene | 1.0482e-05
117-81-7 | bis(2-Ethylhexyl)phthalate | 4.1543e-06
206-44-0 | Fluoranthene | ND
86-73-7 | Fluorene | ND
50-00-0 | Formaldehyde | 2.6014e-05
76-13-1 | Freon 113 | ND
35822-46-9 | 1,2,3,4,6,7,8-Heptachlorodibenzo-p-dioxin | 1.1725e-11
55673-89-7 | 1,2,3,4,7,8,9-Heptachlorodibenzofuran | ND
118-74-1 | Hexachlorobenzene | ND
87-68-3 | Hexachlorobutadiene | ND
77-47-4 | Hexachlorocyclopentadiene | ND
39227-28-6 | 1,2,3,4,7,8-Hexachlorodibenzo-p-dioxin | ND
57653-85-7 | 1,2,3,6,7,8-Hexachlorodibenzo-p-dioxin | ND
19408-74-3 | 1,2,3,7,8,9-Hexachlorodibenzo-p-dioxin | ND
70648-26-9 | 1,2,3,4,7,8-Hexachlorodibenzofuran | ND
57117-44-9 | 1,2,3,6,7,8-Hexachlorodibenzofuran | ND
72918-21-9 | 1,2,3,7,8,9-Hexachlorodibenzofuran | ND
60851-34-5 | 2,3,4,6,7,8-Hexachlorodibenzofuran | ND
67-72-1 | Hexachloroethane | ND
110-54-3 | Hexane | ND
7647-01-0 | Hydrochloric acid | ND
74-90-8 | Hydrogen cyanide | ND
193-39-5 | Indeno[1,2,3-cd]pyrene | ND
78-59-1 | Isophorone | ND
67-63-0 | Isopropyl alcohol | ND
120-58-1 | Isosafrole | ND
7439-97-6 | Mercury | ND
126-98-7 | Methacrylonitrile | ND
96-33-3 | Methyl acrylate | ND
56-49-5 | 3-Methylcholanthrene | ND
75-09-2 | Methylene chloride | 9.9775e-06
108-10-1 | Methyl isobutyl ketone | ND
80-62-6 | Methyl methacrylate | ND
91-57-6 | 2-Methylnaphthalene | ND
95-48-7 | 2-Methylphenol | ND
1634-04-4 | Methyl tert-butyl ether | ND
91-20-3 | Naphthalene | ND
134-32-7 | 1-Naphthylamine | ND
91-59-8 | 2-Naphthylamine | ND
7440-02-0 | Nickel | 0.00015168
100-01-6 | 4-Nitroaniline | ND
98-95-3 | Nitrobenzene | ND
55-63-0 | Nitroglycerin | ND
88-75-5 | 2-Nitrophenol | ND
100-02-7 | 4-Nitrophenol | ND
79-46-9 | 2-Nitropropane | ND
924-16-3 | N-Nitroso-di-n-butylamine | ND
55-18-5 | N-Nitrosodiethylamine | ND
62-75-9 | N-Nitrosodimethylamine | ND
86-30-6 | N-Nitrosodiphenylamine | ND
621-64-7 | N-Nitroso-di-n-propylamine | ND
59-89-2 | N-Nitrosomorpholine | ND
100-75-4 | N-Nitrosopiperidine | ND
99-55-8 | 5-Nitro-o-toluidine | ND
3268-87-9 | 1,2,3,4,6,7,8,9-Octachlorodibenzo-p-dioxin | 4.2863e-11
39001-02-0 | 1,2,3,4,6,7,8,9-Octachlorodibenzofuran | 1.315e-11
608-93-5 | Pentachlorobenzene | ND
40321-76-4 | 1,2,3,7,8-Pentachlorodibenzo-p-dioxin | ND
57117-41-6 | 1,2,3,7,8-Pentachlorodibenzofuran | ND
57117-31-4 | 2,3,4,7,8-Pentachlorodibenzofuran | ND
76-01-7 | Pentachloroethane | ND
82-68-8 | Pentachloronitrobenzene | ND
87-86-5 | Pentachlorophenol | ND
85-01-8 | Phenanthrene | ND
108-95-2 | Phenol | 9.4155e-07
115-07-1 | Propylene | 3.2977e-06
129-00-0 | Pyrene | ND
110-86-1 | Pyridine | ND
94-59-7 | Safrole | ND
7782-49-2 | Selenium | ND
7440-22-4 | Silver | 5.1359e-07
100-42-5 | Styrene | ND
1746-01-6 | 2,3,7,8-Tetrachlorodibenzo-p-dioxin | ND
51207-31-9 | 2,3,7,8-Tetrachlorodibenzofuran | ND
79-34-5 | 1,1,2,2-Tetrachloroethane | ND
127-18-4 | Tetrachloroethylene | ND
108-88-3 | Toluene | 2.0838e-06
95-53-4 | o-Toluidine | ND
120-82-1 | 1,2,4-Trichlorobenzene | ND
71-55-6 | 1,1,1-Trichloroethane | ND
79-00-5 | 1,1,2-Trichloroethane | ND
79-01-6 | Trichloroethylene | ND
75-69-4 | Trichlorofluoromethane | ND
95-95-4 | 2,4,5-Trichlorophenol | ND
88-06-2 | 2,4,6-Trichlorophenol | ND
96-18-4 | 1,2,3-Trichloropropane | ND
95-63-6 | 1,2,4-Trimethylbenzene | ND
540-84-1 | 2,2,4-Trimethylpentane | ND
108-05-4 | Vinyl acetate | ND
75-01-4 | Vinyl chloride | ND
75-35-4 | Vinylidene chloride | ND
106-42-3, 108-38-3 | m-Xylene, p-Xylene | ND
95-47-6 | o-Xylene | ND
7440-66-6 | Zinc | 0.00012423
67-64-1 | Acetone | 2.9065e-05
74-86-2 | Acetylene | 5.0424e-06
35572-78-2 | 2-Amino-4,6-dinitrotoluene | ND
19406-51-0 | 4-Amino-2,6-dinitrotoluene | ND
100-52-7 | Benzaldehyde | ND
84-69-5 | 1,2-Benzenedicarboxylic acid, bis(2-meth | 3.9298e-06
65-85-0 | Benzoic acid | ND
100-51-6 | Benzyl alcohol | ND
106-98-9 | 1-Butene | ND
590-18-1 | cis-2-Butene | ND
624-64-6 | trans-2-Butene | ND
107-14-2 | Chloroacetonitrile | ND
2698-41-1 | o-chlorobenzalmalononitrile | ND
109-69-3 | 1-Chlorobutane | ND
59-50-7 | 4-Chloro-3-methylphenol | ND
90-13-1 | 1-Chloronaphthalene | ND
95-57-8 | 2-Chlorophenol | ND
629-20-9 | 1,3,5,7-Cyclooctatetraene | 2.3878e-06
287-92-3 | Cyclopentane | ND
124-18-5 | n-Decane | ND
124-48-1 | Dibromochloromethane | ND
156-59-2 | cis-1,2-Dichloroethene | ND
156-60-5 | trans-1,2-Dichloroethene | ND
87-65-0 | 2,6-Dichlorophenol | ND
10061-01-5 | cis-1,3-Dichloropropene | ND
141-93-5 | 1,3-Diethylbenzene | ND
105-05-5 | 1,4-Diethylbenzene | ND
84-66-2 | Diethylphthalate | ND
5779-94-2 | 2,5-Dimethylbenzaldehyde | ND
75-83-2 | 2,2-Dimethylbutane | ND
79-29-8 | 2,3-Dimethylbutane | ND
565-59-3 | 2,3-Dimethylpentane | ND
108-08-7 | 2,4-Dimethylpentane | ND
117-84-0 | Di-n-octylphthalate | 2.3799e-07
74-84-0 | Ethane | ND
64-17-5 | Ethanol | ND
60-29-7 | Ethyl ether | ND
97-63-2 | Ethyl methacrylate | ND
62-50-0 | Ethyl methanesulfonate | ND
620-14-4 | m-Ethyltoluene | ND
611-14-3 | o-Ethyltoluene | ND
622-96-8 | p-Ethyltoluene | ND
593-49-7 | Heptacosane | 2.6773e-06
142-82-5 | n-Heptane | ND
1888-71-7 | Hexachloropropene | ND
66-25-1 | Hexaldehyde | ND
103-23-1 | Hexanedioic acid, bis(2-ethylhexyl) este | 1.1242e-06
591-78-6 | 2-Hexanone | ND
592-41-6 | 1-Hexene | ND
78-79-5 | Isoprene | ND
590-86-3 | Isovaleraldehyde | ND
5989-27-5 | d-Limonene | ND
1117-97-1 | Methanamine, N-methoxy- | 5.6626e-06
75-52-5 | Methane, nitro- | 5.1968e-06
108-87-2 | Methylcyclohexane | ND
96-37-7 | Methylcyclopentane | ND
78-93-3 | Methyl ethyl ketone | 8.8662e-07
592-27-8 | 2-Methylheptane | ND
589-81-1 | 3-Methylheptane | ND
591-76-4 | 2-Methylhexane | ND
589-34-4 | 3-Methylhexane | ND
66-27-3 | Methyl methanesulfonate | ND
56862-62-5 | 10-Methylnonadecane | 3.8181e-06
107-83-5 | 2-Methylpentane | ND
96-14-0 | 3-Methylpentane | ND
88-74-4 | 2-Nitroaniline | ND
99-09-2 | 3-Nitroaniline | ND
10595-95-6 | N-Nitrosomethylethylamine | ND
930-55-2 | N-Nitrosopyrrolidine | ND
88-72-2 | 2-Nitrotoluene | ND
111-84-2 | n-Nonane | ND
111-65-9 | n-Octane | ND
1823-52-5 | 2-Oxetanone, 4,4- dimethyl- | 1.1915e-05
78-78-4 | i-Pentane | ND
109-66-0 | n-Pentane | ND
109-67-1 | 1-Pentene | ND
627-20-3 | cis-2-Pentene | ND
646-04-8 | trans-2-Pentene | ND
14797-73-0 | Perchlorate | ND
78-11-5 | PETN | ND
62-44-2 | Phenacetin | ND
80-56-8 | alpha-Pinene | ND
127-91-3 | beta-Pinene | ND
74-98-6 | Propane | ND
115-11-7 | 1-Propene, 2-methyl- | 4.1158e-06
103-65-1 | n-Propylbenzene | ND
121-82-4 | RDX | ND
95-94-3 | 1,2,4,5-Tetrachlorobenzene | ND
58-90-2 | 2,3,4,6-Tetrachlorophenol | ND
109-99-9 | Tetrahydrofuran | ND
7098-22-8 | Tetratetracontane | 2.8405e-06
0 | m,p-Tolualdehyde | ND
529-20-4 | o-Tolualdehyde | ND
526-73-8 | 1,2,3-Trimethylbenzene | ND
108-67-8 | 1,3,5-Trimethylbenzene | ND
565-75-3 | 2,3,4-Trimethylpentane | ND
99-35-4 | 1,3,5-Trinitrobenzene | ND
118-96-7 | 2,4,6-Trinitrotoluene | 1.9503e-07
7098-21-7 | Tritetracontane | 3.2614e-06
1120-21-4 | Undecane | ND
110-62-3 | Valeraldehyde | ND

## Final EF SUM
Summary of CO2, Criteria Pollutant, TNMHC, TSP, Toxic Chemical, and Hazardous Air Pollutant Emission Factors
H708 - Rocket Practice 33-mm. Subcaliber, M73
CAS # | Pollutant (Official [AP-42] Notation) | Pollutant (Test Notation) | Emission Factor |  | HAP | Toxic | Minimum Detection Limit Based Concentration (mg/m3) | RPD
|  |  | lb/item | lb/lb NEW
Carbon Dioxide, Criteria Pollutants, Total Nonmethane Hydrocarbons, and Total Suspended Particulates
124-38-9 | Carbon dioxide | CO2 | 7.347e-06 | 0.0022959 | No | No | -- | 0%
630-08-0 | Carbon monoxide | CO | 0 | 0 | No | No | -- | #DIV/0!
7439-92-1 | Lead | Lead | 0 | 0 | Yes | Yes | -- | 2.515%
-- | Oxides of nitrogen | NOx | 4.0466e-06 | 0.0012646 | No | No | -- | 5.882%
-- | PM-2.5 | PM2.5 | 0.00053125 | 0.16601 | No | No | -- | -1.318%
-- | PM-10 | PM10 | 0.00054689 | 0.1709 | No | No | -- | 2.534%
7446-09-5 | Sulfur dioxide | SO2 | 0.00025108 | 0.078464 | No | No | -- | -37.94%
-- | Total nonmethane hydrocarbons | Total Nonmethane Hydrocarbons | 2.1051e-06 | 0.00065784 | No | No | -- | 75.86%
12789-66-1 | Total suspended particulate | TSP | 0.00055311 | 0.17285 | No | No | -- | 5.243%
Hazardous Air Pollutants and Toxic Chemicals
83-32-9 | Acenaphthene | Acenaphthene | ND | ND | Yes | No | 0.00086207 | ND
208-96-8 | Acenaphthylene | Acenaphthylene | ND | ND | Yes | No | 0.00086207 | ND
75-07-0 | Acetaldehyde | Acetaldehyde | ND | ND | Yes | Yes | 0.02 | ND
75-05-8 | Acetonitrile | Acetonitrile | ND | ND | Yes | Yes | 0.013645 | ND
98-86-2 | Acetophenone | Acetophenone | ND | ND | Yes | Yes | 0.0041379 | ND
53-96-3 | 2-Acetylaminofluorene | 2-Acetylaminofluorene | ND | ND | Yes | Yes | 0.00086207 | ND
107-02-8 | Acrolein | Acrolein | ND | ND | Yes | Yes | 0.0074547 | ND
107-13-1 | Acrylonitrile | Acrylonitrile (2-Propenenitrile) | ND | ND | Yes | Yes | 0.0070554 | ND
107-05-1 | Allyl chloride | 3-Chloropropene | ND | ND | Yes | Yes | 0.010187 | ND
92-67-1 | 4-Aminobiphenyl | 4-Aminobiphenyl | ND | ND | Yes | Yes | 0.017241 | ND
7664-41-7 | Ammonia | NH3 | 0 | 0 | No | Yes | -- | -118.4%
62-53-3 | Aniline | Aniline | ND | ND | Yes | Yes | 0.012586 | ND
120-12-7 | Anthracene | Anthracene | ND | ND | Yes | Yes | 0.00086207 | ND
7440-36-0 | Antimony | Antimony | 2.7494e-05 | 0.0085919 | Yes | Yes | -- | 9.073%
71-43-2 | Benzene | Benzene | 4.4888e-08 | 1.4027e-05 | Yes | Yes | -- | 70%
92-87-5 | Benzidine | Benzidine | ND | ND | Yes | Yes | 0.087931 | ND
56-55-3 | Benzo[a]anthracene | Benzo(a)anthracene | ND | ND | Yes | Yes | 0.001 | ND
205-99-2 | Benzo[b]fluoranthene | Benzo(b)fluoranthene | ND | ND | Yes | Yes | 0.0018966 | ND
207-08-9 | Benzo[k]fluoranthene | Benzo(g,h,i)perylene | ND | ND | Yes | Yes | 0.001069 | ND
191-24-2 | Benzo[g,h,i]perylene | Benzo(k)fluoranthene | ND | ND | Yes | Yes | 0.0027586 | ND
50-32-8 | Benzo[a]pyrene | Benzo(a)pyrene | ND | ND | Yes | Yes | 0.00086207 | ND
100-44-7 | Benzyl chloride | alpha-Chlorotoluene | ND | ND | Yes | Yes | 0.0042128 | ND
75-25-2 | Bromoform | Bromoform | ND | ND | Yes | Yes | 0.0084109 | ND
74-83-9 | Bromomethane | Bromomethane | ND | ND | Yes | Yes | 0.0031596 | ND
101-55-3 | 4-Bromophenylphenylether | 4-Bromophenyl phenyl ether | ND | ND | Yes | Yes | 0.00086207 | ND
106-99-0 | 1,3-Butadiene | 1,3-Butadiene | ND | ND | Yes | Yes | 0.0017971 | ND
71-36-3 | n-Butanol | n-Butanol | ND | ND | No | Yes | 0.0098509 | ND
85-68-7 | Butylbenzylphthalate | Butylbenzylphthalate | ND | ND | Yes | No | 0.0010517 | ND
123-72-8 | Butyraldehyde | Butanal | ND | ND | No | Yes | 0.023962 | ND
7440-43-9 | Cadmium | Cadmium | 8.424e-09 | 2.6325e-06 | Yes | Yes | -- | 125.9%
86-74-8 | Carbazole | Carbazole | ND | ND | Yes | No | 0.0011034 | ND
75-15-0 | Carbon disulfide | Carbon disulfide | ND | ND | Yes | Yes | 0.0025336 | ND
56-23-5 | Carbon tetrachloride | Carbon tetrachloride | ND | ND | Yes | Yes | 0.0051192 | ND
106-47-8 | 4-Chloroaniline | 4-Chloroaniline | ND | ND | No | Yes | 0.010345 | ND
108-90-7 | Chlorobenzene | Chlorobenzene | ND | ND | Yes | Yes | 0.0037606 | ND
75-00-3 | Chloroethane | Chloroethane | ND | ND | Yes | Yes | 0.002147 | ND
111-91-1 | bis(2-Chloroethoxy)methane | bis(2-Chloroethoxy)methane | ND | ND | No | Yes | 0.00086207 | ND
111-44-4 | bis(2-Chloroethyl)ether | bis(2-Chloroethyl)ether | ND | ND | Yes | Yes | 0.00096552 | ND
67-66-3 | Chloroform | Chloroform | ND | ND | Yes | Yes | 0.0039603 | ND
108-60-1 | bis(2-Chloroisopropyl)ether | bis(2-Chloroisopropyl)ether | ND | ND | No | Yes | 0.0013103 | ND
74-87-3 | Chloromethane | Chloromethane | ND | ND | Yes | Yes | 0.0067209 | ND
91-58-7 | 2-Chloronaphthalene | 2-Chloronaphthalene | ND | ND | Yes | No | 0.00086207 | ND
7005-72-3 | 4-Chlorophenylphenyl ether | 4-Chlorophenylphenyl ether | ND | ND | Yes | No | 0.00086207 | ND
108-39-4 / 106-44-5 | m-Cresol/p-Cresol | 3-Methylphenol & 4-Methylphenol | ND | ND | Yes | Yes | 0.0034483 | ND
218-01-9 | Chrysene | Chrysene | ND | ND | Yes | Yes | 0.0011034 | ND
7440-48-4 | Cobalt | Cobalt | ND | ND | Yes | Yes | 0.00089286 | ND
4170-30-3 | Crotonaldehyde | Crotonaldehyde | ND | ND | No | Yes | 0.05 | ND
98-82-8 | Cumene | Cumene | ND | ND | Yes | Yes | 0.004 | ND
110-82-7 | Cyclohexane | Cyclohexane | ND | ND | No | Yes | 0.0027955 | ND
53-70-3 | Dibenz[a,h]anthracene | Dibenz(a,h)anthracene | ND | ND | Yes | Yes | 0.0010345 | ND
132-64-9 | Dibenzofuran | Dibenzofuran | ND | ND | Yes | Yes | 0.00086207 | ND
106-93-4 | 1,2-Dibromoethane | 1,2-Dibromoethane | ND | ND | Yes | Yes | 0.0062566 | ND
84-74-2 | Dibutylphthalate | Di-n-butylphthalate | ND | ND | Yes | Yes | 0.017241 | ND
95-50-1 | 1,2-Dichlorobenzene | 1,2-Dichlorobenzene | ND | ND | No | Yes | 0.0048923 | ND | voc
541-73-1 | 1,3-Dichlorobenzene | 1,3-Dichlorobenzene | ND | ND | No | Yes | 0.0048923 | ND | voc
106-46-7 | 1,4-Dichlorobenzene | 1,4-Dichlorobenzene | ND | ND | Yes | Yes | 0.0048923 | ND | voc
91-94-1 | 3,3'-Dichlorobenzidine | 3,3'-Dichlorobenzidine | ND | ND | Yes | Yes | 0.012759 | ND
75-27-4 | Dichlororobromomethane | Bromodichloromethane | ND | ND | No | Yes | 0.0054522 | ND
75-71-8 | Dichlorodifluoromethane | Freon 12 | ND | ND | No | Yes | 0.004024 | ND
75-34-3 | 1,1-Dichloroethane | 1,1-Dichloroethane | ND | ND | Yes | Yes | 0.0032947 | ND
107-06-2 | 1,2-Dichloroethane | 1,2-Dichloroethane | ND | ND | Yes | Yes | 0.0032947 | ND
120-83-2 | 2,4-Dichlorophenol | 2,4-Dichlorophenol | ND | ND | No | Yes | 0.00086207 | ND
78-87-5 | 1,2-Dichloropropane | 1,2-Dichloropropane | ND | ND | Yes | Yes | 0.0037606 | ND
10061-02-6 | trans-1,3-Dichloro-1-propene | trans-1,3-Dichloropropene | ND | ND | No | Yes | 0.0036931 | ND
76-14-2 | Dichlorotetrafluoroethane | Freon 114 | ND | ND | No | Yes | 0.0056883 | ND
60-11-7 | p-Dimethylaminoazobenzene | p-Dimethylaminoazobenzene | ND | ND | Yes | Yes | 0.00086207 | ND
57-97-6 | 7,12-Dimethylbenz[a]anthracene | 7,12-Dimethylbenz(a)anthracene | ND | ND | Yes | Yes | 0.00087931 | ND
119-93-7 | 3,3'-Dimethylbenzidine | 3,3'-Dimethylbenzidine | ND | ND | Yes | Yes | 0.086207 | ND
105-67-9 | 2,4-Dimethylphenol | 2,4-Dimethylphenol | ND | ND | No | Yes | 0.010862 | ND
131-11-3 | Dimethyl phthalate | Dimethylphthalate | ND | ND | Yes | Yes | 0.00086207 | ND
99-65-0 | 1,3-Dinitrobenzene | 1,3-Dinitrobenzene | ND | ND | Yes | Yes | 0.0045192 | ND | energetics
534-52-1 | 4,6-Dinitro-o-cresol | 4,6-Dinitro-2-methylphenol | ND | ND | Yes | Yes | 0.015 | ND
51-28-5 | 2,4-Dinitrophenol | 2,4-Dinitrophenol | ND | ND | Yes | Yes | 0.037931 | ND
121-14-2 | 2,4-Dinitrotoluene | 2,4-Dinitrotoluene | 2.2478e-08 | 7.0243e-06 | Yes | Yes | -- | 33.98% | energetics
606-20-2 | 2,6-Dinitrotoluene | 2,6-Dinitrotoluene | ND | ND | No | Yes | 0.00086207 | ND | svoc
88-85-7 | Dinoseb | Dinoseb | ND | ND | No | Yes | 0.0017069 | ND
123-91-1 | 1,4-Dioxane | 1,4-Dioxane | ND | ND | Yes | Yes | 0.011729 | ND
-- | Total dioxin/furan compounds | Total dioxin/furan compounds | 3.7971e-11 | 1.1866e-08 | Yes | Yes | -- | --
122-39-4 | Diphenylamine | Diphenylamine | ND | ND | Yes | Yes | 0.00086207 | ND
122-66-7 | 1,2-Diphenylhydrazine | 1,2-Diphenylhydrazine | ND | ND | Yes | Yes | 0.00086207 | ND
100-41-4 | Ethylbenzene | Ethylbenzene | 3.7032e-08 | 1.1572e-05 | Yes | Yes | -- | 133.3%
74-85-1 | Ethylene | Ethene | ND | ND | No | Yes | 0.0093362 | ND
117-81-7 | bis(2-Ethylhexyl)phthalate | bis(2-Ethylhexyl)phthalate | ND | ND | Yes | Yes | 0.017241 | ND
206-44-0 | Fluoranthene | Fluoranthene | ND | ND | Yes | Yes | 0.00093103 | ND
86-73-7 | Fluorene | Fluorene | ND | ND | Yes | No | 0.00086207 | ND
50-00-0 | Formaldehyde | Formaldehyde | 9.2221e-08 | 2.8819e-05 | Yes | Yes | -- | -35.29%
76-13-1 | Freon 113 | Freon 113 | ND | ND | No | Yes | 0.0062359 | ND
35822-46-9 | 1,2,3,4,6,7,8-Heptachlorodibenzo-p-dioxin | 1,2,3,4,6,7,8-HpCDD | 1.8637e-12 | 5.824e-10 | Yes | Yes | -- | 173.5%
67562-39-4 | 1,2,3,4,6,7,8-Heptachlorodibenzofuran | 1,2,3,4,6,7,8-HpCDF | 3.8617e-13 | 1.2068e-10 | Yes | Yes | -- | 150.9%
55673-89-7 | 1,2,3,4,7,8,9-Heptachlorodibenzofuran | 1,2,3,4,7,8,9-HpCDF | ND | ND | Yes | Yes | 8.8889e-09 | ND
118-74-1 | Hexachlorobenzene | Hexachlorobenzene | ND | ND | Yes | Yes | 0.00086207 | ND
87-68-3 | Hexachlorobutadiene | Hexachlorobutadiene | ND | ND | Yes | Yes | 0.034744 | ND | voc
77-47-4 | Hexachlorocyclopentadiene | Hexachlorocyclopentadiene | ND | ND | Yes | Yes | 0.017241 | ND
39227-28-6 | 1,2,3,4,7,8-Hexachlorodibenzo-p-dioxin | 1,2,3,4,7,8-HxCDD | ND | ND | Yes | Yes | 6.6667e-09 | ND
57653-85-7 | 1,2,3,6,7,8-Hexachlorodibenzo-p-dioxin | 1,2,3,6,7,8-HxCDD | 1.4392e-13 | 4.4975e-11 | Yes | Yes | -- | 133.6%
19408-74-3 | 1,2,3,7,8,9-Hexachlorodibenzo-p-dioxin | 1,2,3,7,8,9-HxCDD | ND | ND | Yes | Yes | 6.6667e-09 | ND
70648-26-9 | 1,2,3,4,7,8-Hexachlorodibenzofuran | 1,2,3,4,7,8-HxCDF | ND | ND | Yes | Yes | 4.4444e-09 | ND
57117-44-9 | 1,2,3,6,7,8-Hexachlorodibenzofuran | 1,2,3,6,7,8-HxCDF | 2.3925e-14 | 7.4766e-12 | Yes | Yes | -- | -27.54%
72918-21-9 | 1,2,3,7,8,9-Hexachlorodibenzofuran | 1,2,3,7,8,9-HxCDF | ND | ND | Yes | Yes | 6.6667e-09 | ND
60851-34-5 | 2,3,4,6,7,8-Hexachlorodibenzofuran | 2,3,4,6,7,8-HxCDF | ND | ND | Yes | Yes | 4.4444e-09 | ND
67-72-1 | Hexachloroethane | Hexachloroethane | ND | ND | Yes | Yes | 0.00093103 | ND
110-54-3 | Hexane | Hexane | 5.5961e-08 | 1.7488e-05 | Yes | Yes | -- | 121.4%
7647-01-0 | Hydrochloric acid | HCl | ND | ND | Yes | Yes | 0.042191 | ND
74-90-8 | Hydrogen cyanide | Hydrogen Cyanide | ND | ND | Yes | Yes | 0.16235 | ND
193-39-5 | Indeno[1,2,3-cd]pyrene | Indeno(1,2,3-cd)pyrene | ND | ND | Yes | Yes | 0.00093103 | ND
78-59-1 | Isophorone | Isophorone | ND | ND | Yes | No | 0.00086207 | ND
67-63-0 | Isopropyl alcohol | 2-Propanol | ND | ND | No | Yes | 0.0079872 | ND
120-58-1 | Isosafrole | Isosafrole | ND | ND | No | Yes | 0.00086207 | ND
7439-92-1 | Lead | Lead | 0 | 0 | Yes | Yes | 0.0034483 | ND
7439-97-6 | Mercury | Mercury | ND | ND | Yes | Yes | 0.00010714 | -7.595%
126-98-7 | Methacrylonitrile | Methacrylonitrile | ND | ND | No | Yes | 0.008931 | ND
96-33-3 | Methyl acrylate | Methyl acrylate | ND | ND | No | Yes | 0.01146 | ND
56-49-5 | 3-Methylcholanthrene | 3-Methylcholanthrene | ND | ND | No | Yes | 0.00086207 | ND
108-10-1 | Methyl isobutyl ketone | 4-Methyl-2-pentanone | ND | ND | Yes | Yes | 0.003328 | ND
80-62-6 | Methyl methacrylate | Methyl methacrylate | ND | ND | Yes | Yes | 0.013328 | ND
91-57-6 | 2-Methylnaphthalene | 2-Methylnaphthalene | ND | ND | Yes | No | 0.00086207 | ND
95-48-7 | 2-Methylphenol | 2-Methylphenol | ND | ND | Yes | Yes | 0.0051724 | ND
1634-04-4 | Methyl tert-butyl ether | Methyl tert-butyl ether | ND | ND | Yes | Yes | 0.0029336 | ND
91-20-3 | Naphthalene | Naphthalene | ND | ND | Yes | Yes | 0.0010345 | ND | svoc
134-32-7 | 1-Naphthylamine | 1-Naphthylamine | ND | ND | Yes | Yes | 0.017241 | ND
91-59-8 | 2-Naphthylamine | 2-Naphthylamine | ND | ND | Yes | Yes | 0.017241 | ND
100-01-6 | 4-Nitroaniline | 4-Nitroaniline | ND | ND | No | Yes | 0.0034483 | ND
98-95-3 | Nitrobenzene | Nitrobenzene | ND | ND | Yes | Yes | 0.0050385 | ND | energetics
55-63-0 | Nitroglycerin | Nitroglycerin | ND | ND | No | Yes | 0.00825 | ND
88-75-5 | 2-Nitrophenol | 2-Nitrophenol | ND | ND | No | Yes | 0.00086207 | ND
100-02-7 | 4-Nitrophenol | 4-Nitrophenol | ND | ND | Yes | Yes | 0.0056897 | ND
79-46-9 | 2-Nitropropane | 2-Nitropropane | ND | ND | Yes | Yes | 0.01186 | ND
924-16-3 | N-Nitroso-di-n-butylamine | N-Nitroso-di-n-butylamine | ND | ND | No | Yes | 0.00086207 | ND
55-18-5 | N-Nitrosodiethylamine | N-Nitrosodiethylamine | ND | ND | No | Yes | 0.00086207 | ND
62-75-9 | N-Nitrosodimethylamine | N-Nitrosodimethylamine | ND | ND | Yes | Yes | 0.00086207 | ND
86-30-6 | N-Nitrosodiphenylamine | N-Nitrosodiphenylamine | ND | ND | Yes | Yes | 0.0015 | ND
621-64-7 | N-Nitroso-di-n-propylamine | N-Nitroso-di-n-propylamine | ND | ND | No | Yes | 0.00086207 | ND
59-89-2 | N-Nitrosomorpholine | N-Nitrosomorpholine | ND | ND | Yes | Yes | 0.00086207 | ND
100-75-4 | N-Nitrosopiperidine | N-Nitrosopiperidine | ND | ND | No | Yes | 0.00086207 | ND
99-55-8 | 5-Nitro-o-toluidine | 5-Nitro-o-toluidine | ND | ND | No | Yes | 0.013793 | ND
3268-87-9 | 1,2,3,4,6,7,8,9-Octachlorodibenzo-p-dioxin | 1,2,3,4,6,7,8,9-OCDD | 3.3807e-11 | 1.0565e-08 | Yes | Yes | -- | 189.6%
39001-02-0 | 1,2,3,4,6,7,8,9-Octachlorodibenzofuran | 1,2,3,4,6,7,8,9-OCDF | 1.7463e-12 | 5.4572e-10 | Yes | Yes | -- | 151.5%
608-93-5 | Pentachlorobenzene | Pentachlorobenzene | ND | ND | No | Yes | 0.00086207 | ND
40321-76-4 | 1,2,3,7,8-Pentachlorodibenzo-p-dioxin | 1,2,3,7,8-PeCDD | ND | ND | Yes | Yes | 8.8889e-09 | ND
57117-41-6 | 1,2,3,7,8-Pentachlorodibenzofuran | 1,2,3,7,8-PeCDF | ND | ND | Yes | Yes | 4.4444e-09 | ND
57117-31-4 | 2,3,4,7,8-Pentachlorodibenzofuran | 2,3,4,7,8-PeCDF | ND | ND | Yes | Yes | 4.4444e-09 | ND
76-01-7 | Pentachloroethane | Pentachloroethane | ND | ND | No | Yes | 0.00086207 | ND
82-68-8 | Pentachloronitrobenzene | Pentachloronitrobenzene | ND | ND | Yes | Yes | 0.00086207 | ND
87-86-5 | Pentachlorophenol | Pentachlorophenol | ND | ND | Yes | Yes | 0.043103 | ND
85-01-8 | Phenanthrene | Phenanthrene | ND | ND | Yes | Yes | 0.00086207 | ND
108-95-2 | Phenol | Phenol | ND | ND | Yes | Yes | 0.0015517 | ND
123-38-6 | Propionaldehyde | Propanal | ND | ND | Yes | Yes | 0.05 | ND
115-07-1 | Propylene | Propylene | ND | ND | No | Yes | 0.014004 | ND
129-00-0 | Pyrene | Pyrene | ND | ND | Yes | No | 0.00091379 | ND
110-86-1 | Pyridine | Pyridine | ND | ND | No | Yes | 0.0012759 | ND
94-59-7 | Safrole | Safrole | ND | ND | No | Yes | 0.00086207 | ND
7440-22-4 | Silver | Silver | ND | ND | No | Yes | 0.0017321 | ND
100-42-5 | Styrene | Styrene | ND | ND | Yes | Yes | 0.0034611 | ND
1746-01-6 | 2,3,7,8-Tetrachlorodibenzo-p-dioxin | 2,3,7,8-TCDD | ND | ND | Yes | Yes | 6.6667e-09 | ND
51207-31-9 | 2,3,7,8-Tetrachlorodibenzofuran | 2,3,7,8-TCDF | ND | ND | Yes | Yes | 4.4444e-09 | ND
79-34-5 | 1,1,2,2-Tetrachloroethane | 1,1,2,2-Tetrachloroethane | ND | ND | Yes | Yes | 0.005591 | ND
127-18-4 | Tetrachloroethylene | Tetrachloroethene | ND | ND | Yes | Yes | 0.005519 | ND
7440-28-0 | Thallium | Thallium | ND | ND | No | Yes | 0.00625 | 11.49%
108-88-3 | Toluene | Toluene | 3.0211e-07 | 9.441e-05 | Yes | Yes | -- | 99.56%
95-53-4 | o-Toluidine | o-Toluidine | ND | ND | Yes | Yes | 0.011034 | ND
120-82-1 | 1,2,4-Trichlorobenzene | 1,2,4-Trichlorobenzene | ND | ND | Yes | Yes | 0.024095 | ND | voc
71-55-6 | 1,1,1-Trichloroethane | 1,1,1-Trichloroethane | ND | ND | Yes | Yes | 0.0044397 | ND
79-00-5 | 1,1,2-Trichloroethane | 1,1,2-Trichloroethane | ND | ND | Yes | Yes | 0.0044262 | ND
79-01-6 | Trichloroethylene | Trichloroethene | ND | ND | Yes | Yes | 0.0043726 | ND
75-69-4 | Trichlorofluoromethane | Freon 11 | ND | ND | No | Yes | 0.0045716 | ND
95-95-4 | 2,4,5-Trichlorophenol | 2,4,5-Trichlorophenol | ND | ND | Yes | Yes | 0.0022414 | ND
88-06-2 | 2,4,6-Trichlorophenol | 2,4,6-Trichlorophenol | ND | ND | Yes | Yes | 0.0012931 | ND
96-18-4 | 1,2,3-Trichloropropane | 1,2,3-Trichloropropane | ND | ND | No | Yes | 0.019569 | ND
95-63-6 | 1,2,4-Trimethylbenzene | 1,2,4-Trimethylbenzene | ND | ND | No | Yes | 0.0039936 | ND
540-84-1 | 2,2,4-Trimethylpentane | 2,2,4-Trimethylpentane | ND | ND | Yes | No | 0.015176 | ND
108-05-4 | Vinyl acetate | Vinyl acetate | ND | ND | Yes | Yes | 0.01146 | ND
75-01-4 | Vinyl chloride | Vinyl chloride | ND | ND | Yes | Yes | 0.01146 | ND
75-35-4 | Vinylidene chloride | 1,1-Dichloroethene | ND | ND | Yes | Yes | 0.0032263 | ND
106-42-3, 108-38-3 | m-Xylene, p-Xylene | m-Xylene & p-Xylene | 2.0657e-07 | 6.4554e-05 | Yes | Yes | -- | 128.4%
95-47-6 | o-Xylene | o-Xylene | 5.7336e-08 | 1.7918e-05 | Yes | Yes | -- | 156.8%
Other Pollutants
67-64-1 | Acetone | Acetone | 2.0559e-07 | 6.4246e-05 | No | No | -- | -8% | voc
74-86-2 | Acetylene | Acetylene | ND | ND | No | No | 0.0086528 | ND
35572-78-2 | 2-Amino-4,6-dinitrotoluene | 2-Amino-4,6-dinitrotoluene | 1.8082e-08 | 5.6507e-06 | No | No | -- | 3.108%
19406-51-0 | 4-Amino-2,6-dinitrotoluene | 4-Amino-2,6-dinitrotoluene | 1.563e-08 | 4.8845e-06 | No | No | -- | 171.4%
100-52-7 | Benzaldehyde | Benzaldehyde | ND | ND | No | No | 0.05 | ND
65-85-0 | Benzoic acid | Benzoic acid | ND | ND | No | No | 0.07931 | ND
100-51-6 | Benzyl alcohol | Benzyl alcohol | ND | ND | No | No | 0.060345 | ND
106-97-8 | n-Butane | Butane | ND | ND | No | No | 0.019302 | ND
123-92-2 | 1-Butanol, 3-methyl-, acetate | 1-Butanol, 3-methyl-, acetate | 3.4271e-06 | 0.001071 | No | No | -- | 38.56%
106-98-9 | 1-Butene | 1-Butene | ND | ND | No | No | 0.0074547 | ND
590-18-1 | cis-2-Butene | cis-2-Butene | ND | ND | No | No | 0.0074547 | ND
624-64-6 | trans-2-Butene | trans-2-Butene | ND | ND | No | No | 0.0074547 | ND
107-14-2 | Chloroacetonitrile | Chloroacetonitrile | ND | ND | No | No | 0.025126 | ND
2698-41-1 | o-chlorobenzalmalononitrile | o-chlorobenzalmalononitrile | 2.6656e-08 | 8.33e-06 | No | No | -- | 31.88%
109-69-3 | 1-Chlorobutane | n-Butylchloride | ND | ND | No | No | 0.030807 | ND
59-50-7 | 4-Chloro-3-methylphenol | 4-Chloro-3-methylphenol | ND | ND | No | No | 0.001069 | ND
90-13-1 | 1-Chloronaphthalene | 1-Chloronaphthalene | ND | ND | No | No | 0.00086207 | ND
95-57-8 | 2-Chlorophenol | 2-Chlorophenol | ND | ND | No | No | 0.00086207 | ND
287-92-3 | Cyclopentane | Cyclopentane | ND | ND | No | No | 0.0093184 | ND
124-18-5 | n-Decane | Decane | ND | ND | No | No | 0.018903 | ND
124-48-1 | Dibromochloromethane | Dibromochloromethane | ND | ND | No | No | 0.0069316 | ND
156-59-2 | cis-1,2-Dichloroethene | cis-1,2-Dichloroethene | ND | ND | No | No | 0.0032282 | ND
156-60-5 | trans-1,2-Dichloroethene | trans-1,2-Dichloroethene | ND | ND | No | No | 0.0036931 | ND
87-65-0 | 2,6-Dichlorophenol | 2,6 Dichlorophenol | ND | ND | No | No | 0.00086207 | ND
10061-01-5 | cis-1,3-Dichloropropene | cis-1,3-Dichloropropene | ND | ND | No | No | 0.0036931 | ND
141-93-5 | 1,3-Diethylbenzene | 1,3-Diethylbenzene | ND | ND | No | No | 0.017867 | ND
105-05-5 | 1,4-Diethylbenzene | 1,4-Diethylbenzene | ND | ND | No | No | 0.017867 | ND
84-66-2 | Diethylphthalate | Diethylphthalate | ND | ND | No | No | 0.0012586 | ND
5779-94-2 | 2,5-Dimethylbenzaldehyde | 2,5 Dimethlbenzaldehyde | ND | ND | No | No | 0.1 | ND
75-83-2 | 2,2-Dimethylbutane | 2,2-Dimethylbutane | ND | ND | No | No | 0.011448 | ND
79-29-8 | 2,3-Dimethylbutane | 2,3-Dimethylbutane | ND | ND | No | No | 0.011448 | ND
565-59-3 | 2,3-Dimethylpentane | 2,3-Dimethylpentane | ND | ND | No | No | 0.013312 | ND
108-08-7 | 2,4-Dimethylpentane | 2,4-Dimethylpentane | ND | ND | No | No | 0.013312 | ND
117-84-0 | Di-n-octylphthalate | Di-n-octylphthalate | ND | ND | No | No | 0.00096552 | ND
74-84-0 | Ethane | Ethane | ND | ND | No | No | 0.009984 | ND
64-17-5 | Ethanol | Ethanol | 3.9203e-08 | 1.2251e-05 | No | No | -- | 91.53%
60-29-7 | Ethyl ether | Ethyl ether | ND | ND | No | No | 0.0098672 | ND
97-63-2 | Ethyl methacrylate | Ethyl methacrylate | ND | ND | No | No | 0.037987 | ND
62-50-0 | Ethyl methanesulfonate | Ethyl methanesulfonate | ND | ND | No | No | 0.00086207 | ND
620-14-4 | m-Ethyltoluene | 3-Ethyltoluene | ND | ND | No | No | 0.016 | ND
611-14-3 | o-Ethyltoluene | 2-Ethyltoluene | ND | ND | No | No | 0.016 | ND
622-96-8 | p-Ethyltoluene | 4-Ethyltoluene | ND | ND | No | No | 0.016 | ND
142-82-5 | n-Heptane | Heptane | ND | ND | No | No | 0.003328 | ND
1888-71-7 | Hexachloropropene | Hexachloropropene | ND | ND | No | No | 0.0012414 | ND
66-25-1 | Hexaldehyde | Hexanal | ND | ND | No | No | 0.05 | ND
591-78-6 | 2-Hexanone | 2-Hexanone | ND | ND | No | No | 0.013333 | ND
592-41-6 | 1-Hexene | 1-Hexene | ND | ND | No | No | 0.011182 | ND
2691-41-0 | HMX | HMX | ND | ND | No | No | 0.021731 | ND
75-28-5 | Isobutane | Isobutane | ND | ND | No | No | 0.0077373 | ND
78-79-5 | Isoprene | Isoprene | ND | ND | No | No | 0.0090522 | ND
590-86-3 | Isovaleraldehyde | Isopentanal | ND | ND | No | No | 0.05 | ND
5989-27-5 | d-Limonene | d-Limonene | ND | ND | No | No | 0.018104 | ND
108-87-2 | Methylcyclohexane | Methylcyclohexane | ND | ND | No | No | 0.013046 | ND
96-37-7 | Methylcyclopentane | Methylcyclopentane | ND | ND | No | No | 0.011182 | ND
78-93-3 | Methyl ethyl ketone | 2-Butanone | 1.63e-07 | 5.0938e-05 | No | No | -- | 48.1%
592-27-8 | 2-Methylheptane | 2-Methylheptane | ND | ND | No | No | 0.014776 | ND
589-81-1 | 3-Methylheptane | 3-Methylheptane | ND | ND | No | No | 0.015206 | ND
591-76-4 | 2-Methylhexane | 2-Methylhexane | ND | ND | No | No | 0.013312 | ND
589-34-4 | 3-Methylhexane | 3-Methylhexane | ND | ND | No | No | 0.013312 | ND
66-27-3 | Methyl methanesulfonate | Methyl methanesulfonate | ND | ND | No | No | 0.00094828 | ND
107-83-5 | 2-Methylpentane | 2-Methylpentane | 5.9353e-08 | 1.8548e-05 | No | No | -- | 66.67%
96-14-0 | 3-Methylpentane | 3-Methylpentane | ND | ND | No | No | 0.011448 | ND
88-74-4 | 2-Nitroaniline | 2-Nitroaniline | ND | ND | No | No | 0.00086207 | ND
99-09-2 | 3-Nitroaniline | 3-Nitroaniline | ND | ND | No | No | 0.0034483 | ND
10595-95-6 | N-Nitrosomethylethylamine | N-Nitrosomethylethylamine | ND | ND | No | No | 0.001431 | ND
930-55-2 | N-Nitrosopyrrolidine | N-Nitrosopyrrolidine | ND | ND | No | No | 0.00086207 | ND
88-72-2 | 2-Nitrotoluene | 2-Nitrotoluene | ND | ND | No | No | 0.029615 | ND
99-99-0 | 4-Nitrotoluene | 4-Nitrotoluene | ND | ND | No | No | 0.0084231 | ND
111-84-2 | n-Nonane | Nonane | ND | ND | No | No | 0.017039 | ND
111-65-9 | n-Octane | Octane | ND | ND | No | No | 0.015176 | ND
78-78-4 | i-Pentane | Isopentane | 9.5508e-08 | 2.9846e-05 | No | No | -- | 129.7%
109-66-0 | n-Pentane | Pentane | 6.03e-08 | 1.8844e-05 | No | No | -- | 89.66%
109-67-1 | 1-Pentene | 1-Pentene | ND | ND | No | No | 0.0093184 | ND
627-20-3 | cis-2-Pentene | cis-2-Pentene | ND | ND | No | No | 0.0093184 | ND
646-04-8 | trans-2-Pentene | trans-2-Pentene | ND | ND | No | No | 0.0093184 | ND
14797-73-0 | Perchlorate | Perchlorate | 4.2897e-08 | 1.3405e-05 | No | No | -- | 28.57%
78-11-5 | PETN | PETN | ND | ND | No | No | 0.0058654 | ND
62-44-2 | Phenacetin | Phenacetin | ND | ND | No | No | 0.00086207 | ND
80-56-8 | alpha-Pinene | alpha-Pinene | ND | ND | No | No | 0.018104 | ND
127-91-3 | beta-Pinene | beta-Pinene | ND | ND | No | No | 0.018104 | ND
74-98-6 | Propane | Propane | 1.2879e-07 | 4.0248e-05 | No | No | -- | -122.3%
103-65-1 | n-Propylbenzene | Propylbenzene | ND | ND | No | No | 0.0039936 | ND
121-82-4 | RDX | RDX | 1.5122e-08 | 4.7257e-06 | No | No | -- | -1.764%
95-94-3 | 1,2,4,5-Tetrachlorobenzene | 1,2,4,5-Tetrachlorobenzene | ND | ND | No | No | 0.00086207 | ND
58-90-2 | 2,3,4,6-Tetrachlorophenol | 2,3,4,6-Tetrachlorophenol | ND | ND | No | No | 0.0011207 | ND
109-99-9 | Tetrahydrofuran | Tetrahydrofuran | 9.8398e-08 | 3.0749e-05 | No | No | -- | 69.47%
479-45-8 | Tetryl | Tetryl | ND | ND | No | No | 0.0016346 | ND
620-23-5 / 104-87-0 | m,p-Tolualdehyde | m,p-Tolualdehyde | ND | ND | No | No | 0.05 | ND
529-20-4 | o-Tolualdehyde | o-Tolualdehyde | ND | ND | No | No | 0.05 | ND
526-73-8 | 1,2,3-Trimethylbenzene | 1,2,3-Trimethylbenzene | ND | ND | No | No | 0.015974 | ND
108-67-8 | 1,3,5-Trimethylbenzene | 1,3,5-Trimethylbenzene | ND | ND | No | No | 0.0039936 | ND
565-75-3 | 2,3,4-Trimethylpentane | 2,3,4-Trimethylpentane | ND | ND | No | No | 0.015176 | ND
99-35-4 | 1,3,5-Trinitrobenzene | 1,3,5-Trinitrobenzene | 5.1414e-09 | 1.6067e-06 | No | No | -- | -38.96% | energetics
118-96-7 | 2,4,6-Trinitrotoluene | 2,4,6-Trinitrotoluene | 4.8372e-09 | 1.5116e-06 | No | No | -- | -36.36%
1120-21-4 | Undecane | Undecane | ND | ND | No | No | 0.020808 | ND
110-62-3 | Valeraldehyde | Pentanal | ND | ND | No | No | 0.05 | ND
Note 1: Green shading indicates a compound that was sampled using two methods. In such instances, the emission factor reported in AP-42 was calculated using the more accurate test method, as indicated by the shading.
Note 2: Orange shading indicates tentatively identified compounds (TICs).
Note 3: Pink shading indicates a compound that was excluded from AP-42 due to its presence in the lab blank at levels greater than 50% of test levels.
Note 4: lb/lb NEW factors may be slightly different for the same lb/item value due to rounding.
Note 5: Red shading indicates test results that did not uniquely identify a compound. These compounds were not included in AP-42.
Note 6: Yellow shading indicates that a test or analytical method was selected that would not typically be chosen for the compound.
Note 7: Blue shading indicates poor precision. These compounds had a relative percent difference greater than 100% within a test.
Note 8: Purple highlights indicate compounds present in the lab blank at levels between 20 and 50 % of test values. These compounds need to be annotated in AP-42 in the following way. These emission factors are assumed to be biased high.
Note on F10: Kaobrian: lead compounds
Note on F18: Kaobrian: POM
Note on F19: Kaobrian: POM
Note on F30: Kaobrian: POM
Note on F31: Kaobrian: Antimony compounds
Note on F34: Kaobrian: POM
Note on F35: Kaobrian: POM
Note on F36: Kaobrian: POM
Note on F37: Kaobrian: POM
Note on F38: Kaobrian: POM
Note on F42: Kaobrian: POM
Note on F45: Kaobrian: POM
Note on F47: Kaobrian: cadmium compounds
Note on F48: Kaobrian: POM
Note on F59: Kaobrian: POM
Note on F60: Kaobrian: POM
Note on F62: Julia Cavalier: POM
Note on F63: Kaobrian: cobalt compounds
Note on F67: Julia Cavalier: POM
Note on F84: Kaobrian: POM
Note on F96: Kaobrian: POM
Note on F101: Kaobrian: POM
Note on F102: Kaobrian: POM
Note on F122: Kaobrian: POM
Note on F126: Kaobrian: lead compounds
Note on F127: Kaobrian: mercury compounds
Note on F133: Kaobrian: POM
Note on F137: Kaobrian: POM
Note on F138: Kaobrian: POM
Note on F162: Kaobrian: POM
Note on F166: Kaobrian: POM
Note on F171: Kaobrian: POM
Note on G34: sbmulligan: PAH
Note on G35: sbmulligan: PAH
Note on G36: sbmulligan: PAH
Note on G38: sbmulligan: PAH
Note on G62: sbmulligan: PAH
Note on G67: sbmulligan: PAH
Note on G84: sbmulligan: PAH
Note on G101: sbmulligan: PAH
Note on G122: sbmulligan: PAH

## EF SUM with Duplicates
Summary of CO2, Criteria Pollutant, TNMHC, TSP, Toxic Chemical, and Hazardous Air Pollutant Emission Factors
H708 - Rocket Practice 33-mm. Subcaliber, M73
CAS # | Pollutant (Official [AP-42] Notation) | Pollutant (Test Notation) | Emission Factor |  | HAP | Toxic | Minimum Detection Limit Based Concentration (mg/m3) | RPD
|  |  | lb/item | lb/lb NEW
Carbon Dioxide, Criteria Pollutants, Total Nonmethane Hydrocarbons, and Total Suspended Particulates
124-38-9 | Carbon dioxide | CO2 | 7.347e-06 | 0.0022959 | No | No | -- | 0%
630-08-0 | Carbon monoxide | CO | 0 | 0 | No | No | -- | #DIV/0!
7439-92-1 | Lead | Lead | 0 | 0 | Yes | Yes | -- | 2.515%
-- | Oxides of nitrogen | NOx | 4.0466e-06 | 0.0012646 | No | No | -- | 5.882%
-- | PM-2.5 | PM2.5 | 0.00053125 | 0.16601 | No | No | -- | -1.318%
-- | PM-10 | PM10 | 0.00054689 | 0.1709 | No | No | -- | 2.534%
7446-09-5 | Sulfur dioxide | SO2 | 0.00025108 | 0.078464 | No | No | -- | -37.94%
-- | Total nonmethane hydrocarbons | Total Nonmethane Hydrocarbons | 2.1051e-06 | 0.00065784 | No | No | -- | 75.86%
12789-66-1 | Total suspended particulate | TSP | 0.00055311 | 0.17285 | No | No | -- | 5.243%
Hazardous Air Pollutants and Toxic Chemicals
83-32-9 | Acenaphthene | Acenaphthene | ND | ND | Yes | No | 0.00086207 | ND
208-96-8 | Acenaphthylene | Acenaphthylene | ND | ND | Yes | No | 0.00086207 | ND
75-07-0 | Acetaldehyde | Acetaldehyde | ND | ND | Yes | Yes | 0.02 | ND
75-05-8 | Acetonitrile | Acetonitrile | ND | ND | Yes | Yes | 0.013645 | ND
98-86-2 | Acetophenone | Acetophenone | ND | ND | Yes | Yes | 0.0041379 | ND
53-96-3 | 2-Acetylaminofluorene | 2-Acetylaminofluorene | ND | ND | Yes | Yes | 0.00086207 | ND
107-02-8 | Acrolein | Acrolein | ND | ND | Yes | Yes | 0.0074547 | ND
107-13-1 | Acrylonitrile | Acrylonitrile (2-Propenenitrile) | ND | ND | Yes | Yes | 0.0070554 | ND
107-05-1 | Allyl chloride | 3-Chloropropene | ND | ND | Yes | Yes | 0.010187 | ND
7429-90-5 | Aluminum | Aluminum | 5.0053e-05 | 0.015641 | No | Yes | -- | -10.96%
92-67-1 | 4-Aminobiphenyl | 4-Aminobiphenyl | ND | ND | Yes | Yes | 0.017241 | ND
7664-41-7 | Ammonia | NH3 | 0 | 0 | No | Yes | -- | -118.4%
62-53-3 | Aniline | Aniline | ND | ND | Yes | Yes | 0.012586 | ND
120-12-7 | Anthracene | Anthracene | ND | ND | Yes | Yes | 0.00086207 | ND
7440-36-0 | Antimony | Antimony | 2.7494e-05 | 0.0085919 | Yes | Yes | -- | 9.073%
7440-38-2 | Arsenic | Arsenic | 4.283e-06 | 0.0013384 | Yes | Yes | -- | -0.9217%
7440-39-3 | Barium | Barium | 1.1057e-06 | 0.00034553 | No | Yes | -- | -2.73%
71-43-2 | Benzene | Benzene | 4.4888e-08 | 1.4027e-05 | Yes | Yes | -- | 70%
92-87-5 | Benzidine | Benzidine | ND | ND | Yes | Yes | 0.087931 | ND
56-55-3 | Benzo[a]anthracene | Benzo(a)anthracene | ND | ND | Yes | Yes | 0.001 | ND
205-99-2 | Benzo[b]fluoranthene | Benzo(b)fluoranthene | ND | ND | Yes | Yes | 0.0018966 | ND
207-08-9 | Benzo[k]fluoranthene | Benzo(g,h,i)perylene | ND | ND | Yes | Yes | 0.001069 | ND
191-24-2 | Benzo[g,h,i]perylene | Benzo(k)fluoranthene | ND | ND | Yes | Yes | 0.0027586 | ND
50-32-8 | Benzo[a]pyrene | Benzo(a)pyrene | ND | ND | Yes | Yes | 0.00086207 | ND
100-44-7 | Benzyl chloride | alpha-Chlorotoluene | ND | ND | Yes | Yes | 0.0042128 | ND
7440-41-7 | Beryllium | Beryllium | 3.0247e-10 | 9.4522e-08 | Yes | Yes | -- | -4.082%
75-25-2 | Bromoform | Bromoform | ND | ND | Yes | Yes | 0.0084109 | ND
74-83-9 | Bromomethane | Bromomethane | ND | ND | Yes | Yes | 0.0031596 | ND
101-55-3 | 4-Bromophenylphenylether | 4-Bromophenyl phenyl ether | ND | ND | Yes | Yes | 0.00086207 | ND
106-99-0 | 1,3-Butadiene | 1,3-Butadiene | ND | ND | Yes | Yes | 0.0017971 | ND
71-36-3 | n-Butanol | n-Butanol | ND | ND | No | Yes | 0.0098509 | ND
85-68-7 | Butylbenzylphthalate | Butylbenzylphthalate | ND | ND | Yes | No | 0.0010517 | ND
123-72-8 | Butyraldehyde | Butanal | ND | ND | No | Yes | 0.023962 | ND
7440-43-9 | Cadmium | Cadmium | 8.424e-09 | 2.6325e-06 | Yes | Yes | -- | 125.9%
86-74-8 | Carbazole | Carbazole | ND | ND | Yes | No | 0.0011034 | ND
75-15-0 | Carbon disulfide | Carbon disulfide | ND | ND | Yes | Yes | 0.0025336 | ND
56-23-5 | Carbon tetrachloride | Carbon tetrachloride | ND | ND | Yes | Yes | 0.0051192 | ND
7782-50-5 | Chlorine | Cl2 | 1.7709e-06 | 0.00055341 | Yes | Yes | -- | -1.865%
106-47-8 | 4-Chloroaniline | 4-Chloroaniline | ND | ND | No | Yes | 0.010345 | ND
108-90-7 | Chlorobenzene | Chlorobenzene | ND | ND | Yes | Yes | 0.0037606 | ND
75-00-3 | Chloroethane | Chloroethane | ND | ND | Yes | Yes | 0.002147 | ND
111-91-1 | bis(2-Chloroethoxy)methane | bis(2-Chloroethoxy)methane | ND | ND | No | Yes | 0.00086207 | ND
111-44-4 | bis(2-Chloroethyl)ether | bis(2-Chloroethyl)ether | ND | ND | Yes | Yes | 0.00096552 | ND
67-66-3 | Chloroform | Chloroform | ND | ND | Yes | Yes | 0.0039603 | ND
108-60-1 | bis(2-Chloroisopropyl)ether | bis(2-Chloroisopropyl)ether | ND | ND | No | Yes | 0.0013103 | ND
74-87-3 | Chloromethane | Chloromethane | ND | ND | Yes | Yes | 0.0067209 | ND
91-58-7 | 2-Chloronaphthalene | 2-Chloronaphthalene | ND | ND | Yes | No | 0.00086207 | ND
7005-72-3 | 4-Chlorophenylphenyl ether | 4-Chlorophenylphenyl ether | ND | ND | Yes | No | 0.00086207 | ND
108-39-4 / 106-44-5 | m-Cresol/p-Cresol | 3-Methylphenol & 4-Methylphenol | ND | ND | Yes | Yes | 0.0034483 | ND
7440-47-3 | Chromium | Chromium | 4.9682e-09 | 1.5526e-06 | Yes | Yes | -- | 11.76%
218-01-9 | Chrysene | Chrysene | ND | ND | Yes | Yes | 0.0011034 | ND
7440-48-4 | Cobalt | Cobalt | ND | ND | Yes | Yes | 0.00089286 | ND
7440-50-8 | Copper | Copper | 2.7325e-08 | 8.539e-06 | No | Yes | -- | 36.67%
4170-30-3 | Crotonaldehyde | Crotonaldehyde | ND | ND | No | Yes | 0.05 | ND
98-82-8 | Cumene | Cumene | ND | ND | Yes | Yes | 0.004 | ND
110-82-7 | Cyclohexane | Cyclohexane | ND | ND | No | Yes | 0.0027955 | ND
53-70-3 | Dibenz[a,h]anthracene | Dibenz(a,h)anthracene | ND | ND | Yes | Yes | 0.0010345 | ND
132-64-9 | Dibenzofuran | Dibenzofuran | ND | ND | Yes | Yes | 0.00086207 | ND
106-93-4 | 1,2-Dibromoethane | 1,2-Dibromoethane | ND | ND | Yes | Yes | 0.0062566 | ND
84-74-2 | Dibutylphthalate | Di-n-butylphthalate | ND | ND | Yes | Yes | 0.017241 | ND
95-50-1 | 1,2-Dichlorobenzene | 1,2-Dichlorobenzene | ND | ND | No | Yes | 0.0048923 | ND | voc
95-50-1 | 1,2-Dichlorobenzene | 1,2-Dichlorobenzene | ND | ND | No | Yes | 0.00087931 | ND | svoc
541-73-1 | 1,3-Dichlorobenzene | 1,3-Dichlorobenzene | ND | ND | No | Yes | 0.00098276 | ND | svoc
541-73-1 | 1,3-Dichlorobenzene | 1,3-Dichlorobenzene | ND | ND | No | Yes | 0.0048923 | ND | voc
106-46-7 | 1,4-Dichlorobenzene | 1,4-Dichlorobenzene | ND | ND | Yes | Yes | 0.00091379 | ND | svoc
106-46-7 | 1,4-Dichlorobenzene | 1,4-Dichlorobenzene | ND | ND | Yes | Yes | 0.0048923 | ND | voc
91-94-1 | 3,3'-Dichlorobenzidine | 3,3'-Dichlorobenzidine | ND | ND | Yes | Yes | 0.012759 | ND
75-27-4 | Dichlororobromomethane | Bromodichloromethane | ND | ND | No | Yes | 0.0054522 | ND
75-71-8 | Dichlorodifluoromethane | Freon 12 | ND | ND | No | Yes | 0.004024 | ND
75-34-3 | 1,1-Dichloroethane | 1,1-Dichloroethane | ND | ND | Yes | Yes | 0.0032947 | ND
107-06-2 | 1,2-Dichloroethane | 1,2-Dichloroethane | ND | ND | Yes | Yes | 0.0032947 | ND
120-83-2 | 2,4-Dichlorophenol | 2,4-Dichlorophenol | ND | ND | No | Yes | 0.00086207 | ND
78-87-5 | 1,2-Dichloropropane | 1,2-Dichloropropane | ND | ND | Yes | Yes | 0.0037606 | ND
10061-02-6 | trans-1,3-Dichloro-1-propene | trans-1,3-Dichloropropene | ND | ND | No | Yes | 0.0036931 | ND
76-14-2 | Dichlorotetrafluoroethane | Freon 114 | ND | ND | No | Yes | 0.0056883 | ND
60-11-7 | p-Dimethylaminoazobenzene | p-Dimethylaminoazobenzene | ND | ND | Yes | Yes | 0.00086207 | ND
57-97-6 | 7,12-Dimethylbenz[a]anthracene | 7,12-Dimethylbenz(a)anthracene | ND | ND | Yes | Yes | 0.00087931 | ND
119-93-7 | 3,3'-Dimethylbenzidine | 3,3'-Dimethylbenzidine | ND | ND | Yes | Yes | 0.086207 | ND
105-67-9 | 2,4-Dimethylphenol | 2,4-Dimethylphenol | ND | ND | No | Yes | 0.010862 | ND
131-11-3 | Dimethyl phthalate | Dimethylphthalate | ND | ND | Yes | Yes | 0.00086207 | ND
99-65-0 | 1,3-Dinitrobenzene | 1,3-Dinitrobenzene | ND | ND | Yes | Yes | 0.00089655 | ND | svoc
99-65-0 | 1,3-Dinitrobenzene | 1,3-Dinitrobenzene | ND | ND | Yes | Yes | 0.0045192 | ND | energetics
534-52-1 | 4,6-Dinitro-o-cresol | 4,6-Dinitro-2-methylphenol | ND | ND | Yes | Yes | 0.015 | ND
51-28-5 | 2,4-Dinitrophenol | 2,4-Dinitrophenol | ND | ND | Yes | Yes | 0.037931 | ND
121-14-2 | 2,4-Dinitrotoluene | 2,4-Dinitrotoluene | ND | ND | Yes | Yes | 0.00086207 | ND | svoc
121-14-2 | 2,4-Dinitrotoluene | 2,4-Dinitrotoluene | 2.2478e-08 | 7.0243e-06 | Yes | Yes | -- | 33.98% | energetics
606-20-2 | 2,6-Dinitrotoluene | 2,6-Dinitrotoluene | ND | ND | No | Yes | 0.00086207 | ND | svoc
606-20-2 | 2,6-Dinitrotoluene | 2,6-Dinitrotoluene | 6.3811e-09 | 1.9941e-06 | No | Yes | -- | -24.74% | energetics
88-85-7 | Dinoseb | Dinoseb | ND | ND | No | Yes | 0.0017069 | ND
123-91-1 | 1,4-Dioxane | 1,4-Dioxane | ND | ND | Yes | Yes | 0.011729 | ND
-- | Total dioxin/furan compounds | Total dioxin/furan compounds | 3.7971e-11 | 1.1866e-08 | Yes | Yes | -- | --
122-39-4 | Diphenylamine | Diphenylamine | ND | ND | Yes | Yes | 0.00086207 | ND
122-66-7 | 1,2-Diphenylhydrazine | 1,2-Diphenylhydrazine | ND | ND | Yes | Yes | 0.00086207 | ND
100-41-4 | Ethylbenzene | Ethylbenzene | 3.7032e-08 | 1.1572e-05 | Yes | Yes | -- | 133.3%
74-85-1 | Ethylene | Ethene | ND | ND | No | Yes | 0.0093362 | ND
117-81-7 | bis(2-Ethylhexyl)phthalate | bis(2-Ethylhexyl)phthalate | ND | ND | Yes | Yes | 0.017241 | ND
206-44-0 | Fluoranthene | Fluoranthene | ND | ND | Yes | Yes | 0.00093103 | ND
86-73-7 | Fluorene | Fluorene | ND | ND | Yes | No | 0.00086207 | ND
50-00-0 | Formaldehyde | Formaldehyde | 9.2221e-08 | 2.8819e-05 | Yes | Yes | -- | -35.29%
76-13-1 | Freon 113 | Freon 113 | ND | ND | No | Yes | 0.0062359 | ND
35822-46-9 | 1,2,3,4,6,7,8-Heptachlorodibenzo-p-dioxin | 1,2,3,4,6,7,8-HpCDD | 1.8637e-12 | 5.824e-10 | Yes | Yes | -- | 173.5%
67562-39-4 | 1,2,3,4,6,7,8-Heptachlorodibenzofuran | 1,2,3,4,6,7,8-HpCDF | 3.8617e-13 | 1.2068e-10 | Yes | Yes | -- | 150.9%
55673-89-7 | 1,2,3,4,7,8,9-Heptachlorodibenzofuran | 1,2,3,4,7,8,9-HpCDF | ND | ND | Yes | Yes | 8.8889e-09 | ND
118-74-1 | Hexachlorobenzene | Hexachlorobenzene | ND | ND | Yes | Yes | 0.00086207 | ND
87-68-3 | Hexachlorobutadiene | Hexachlorobutadiene | ND | ND | Yes | Yes | 0.034744 | ND | voc
87-68-3 | Hexachlorobutadiene | Hexachlorobutadiene | ND | ND | Yes | Yes | 0.0012759 | ND | svoc
77-47-4 | Hexachlorocyclopentadiene | Hexachlorocyclopentadiene | ND | ND | Yes | Yes | 0.017241 | ND
39227-28-6 | 1,2,3,4,7,8-Hexachlorodibenzo-p-dioxin | 1,2,3,4,7,8-HxCDD | ND | ND | Yes | Yes | 6.6667e-09 | ND
57653-85-7 | 1,2,3,6,7,8-Hexachlorodibenzo-p-dioxin | 1,2,3,6,7,8-HxCDD | 1.4392e-13 | 4.4975e-11 | Yes | Yes | -- | 133.6%
19408-74-3 | 1,2,3,7,8,9-Hexachlorodibenzo-p-dioxin | 1,2,3,7,8,9-HxCDD | ND | ND | Yes | Yes | 6.6667e-09 | ND
70648-26-9 | 1,2,3,4,7,8-Hexachlorodibenzofuran | 1,2,3,4,7,8-HxCDF | ND | ND | Yes | Yes | 4.4444e-09 | ND
57117-44-9 | 1,2,3,6,7,8-Hexachlorodibenzofuran | 1,2,3,6,7,8-HxCDF | 2.3925e-14 | 7.4766e-12 | Yes | Yes | -- | -27.54%
72918-21-9 | 1,2,3,7,8,9-Hexachlorodibenzofuran | 1,2,3,7,8,9-HxCDF | ND | ND | Yes | Yes | 6.6667e-09 | ND
60851-34-5 | 2,3,4,6,7,8-Hexachlorodibenzofuran | 2,3,4,6,7,8-HxCDF | ND | ND | Yes | Yes | 4.4444e-09 | ND
67-72-1 | Hexachloroethane | Hexachloroethane | ND | ND | Yes | Yes | 0.00093103 | ND
110-54-3 | Hexane | Hexane | 5.5961e-08 | 1.7488e-05 | Yes | Yes | -- | 121.4%
7647-01-0 | Hydrochloric acid | HCl | ND | ND | Yes | Yes | 0.042191 | ND
74-90-8 | Hydrogen cyanide | Hydrogen Cyanide | ND | ND | Yes | Yes | 0.16235 | ND
193-39-5 | Indeno[1,2,3-cd]pyrene | Indeno(1,2,3-cd)pyrene | ND | ND | Yes | Yes | 0.00093103 | ND
78-59-1 | Isophorone | Isophorone | ND | ND | Yes | No | 0.00086207 | ND
67-63-0 | Isopropyl alcohol | 2-Propanol | ND | ND | No | Yes | 0.0079872 | ND
120-58-1 | Isosafrole | Isosafrole | ND | ND | No | Yes | 0.00086207 | ND
7439-92-1 | Lead | Lead | 0 | 0 | Yes | Yes | 0.0034483 | ND
7439-96-5 | Manganese | Manganese | 1.771e-08 | 5.5344e-06 | Yes | Yes | -- | 10.9%
7439-97-6 | Mercury | Mercury | ND | ND | Yes | Yes | 0.00010714 | -7.595%
126-98-7 | Methacrylonitrile | Methacrylonitrile | ND | ND | No | Yes | 0.008931 | ND
96-33-3 | Methyl acrylate | Methyl acrylate | ND | ND | No | Yes | 0.01146 | ND
56-49-5 | 3-Methylcholanthrene | 3-Methylcholanthrene | ND | ND | No | Yes | 0.00086207 | ND
75-09-2 | Methylene chloride | Methylenechloride | 2.4881e-08 | 7.7752e-06 | Yes | Yes | -- | -122.3%
108-10-1 | Methyl isobutyl ketone | 4-Methyl-2-pentanone | ND | ND | Yes | Yes | 0.003328 | ND
80-62-6 | Methyl methacrylate | Methyl methacrylate | ND | ND | Yes | Yes | 0.013328 | ND
91-57-6 | 2-Methylnaphthalene | 2-Methylnaphthalene | ND | ND | Yes | No | 0.00086207 | ND
95-48-7 | 2-Methylphenol | 2-Methylphenol | ND | ND | Yes | Yes | 0.0051724 | ND
1634-04-4 | Methyl tert-butyl ether | Methyl tert-butyl ether | ND | ND | Yes | Yes | 0.0029336 | ND
91-20-3 | Naphthalene | Naphthalene | ND | ND | Yes | Yes | 0.017039 | ND | voc
91-20-3 | Naphthalene | Naphthalene | ND | ND | Yes | Yes | 0.0010345 | ND | svoc
134-32-7 | 1-Naphthylamine | 1-Naphthylamine | ND | ND | Yes | Yes | 0.017241 | ND
91-59-8 | 2-Naphthylamine | 2-Naphthylamine | ND | ND | Yes | Yes | 0.017241 | ND
7440-02-0 | Nickel | Nickel | 1.1731e-09 | 3.666e-07 | Yes | Yes | -- | -0.8584%
100-01-6 | 4-Nitroaniline | 4-Nitroaniline | ND | ND | No | Yes | 0.0034483 | ND
98-95-3 | Nitrobenzene | Nitrobenzene | ND | ND | Yes | Yes | 0.00098276 | ND | svoc
98-95-3 | Nitrobenzene | Nitrobenzene | ND | ND | Yes | Yes | 0.0050385 | ND | energetics
55-63-0 | Nitroglycerin | Nitroglycerin | ND | ND | No | Yes | 0.00825 | ND
88-75-5 | 2-Nitrophenol | 2-Nitrophenol | ND | ND | No | Yes | 0.00086207 | ND
100-02-7 | 4-Nitrophenol | 4-Nitrophenol | ND | ND | Yes | Yes | 0.0056897 | ND
79-46-9 | 2-Nitropropane | 2-Nitropropane | ND | ND | Yes | Yes | 0.01186 | ND
924-16-3 | N-Nitroso-di-n-butylamine | N-Nitroso-di-n-butylamine | ND | ND | No | Yes | 0.00086207 | ND
55-18-5 | N-Nitrosodiethylamine | N-Nitrosodiethylamine | ND | ND | No | Yes | 0.00086207 | ND
62-75-9 | N-Nitrosodimethylamine | N-Nitrosodimethylamine | ND | ND | Yes | Yes | 0.00086207 | ND
86-30-6 | N-Nitrosodiphenylamine | N-Nitrosodiphenylamine | ND | ND | Yes | Yes | 0.0015 | ND
621-64-7 | N-Nitroso-di-n-propylamine | N-Nitroso-di-n-propylamine | ND | ND | No | Yes | 0.00086207 | ND
59-89-2 | N-Nitrosomorpholine | N-Nitrosomorpholine | ND | ND | Yes | Yes | 0.00086207 | ND
100-75-4 | N-Nitrosopiperidine | N-Nitrosopiperidine | ND | ND | No | Yes | 0.00086207 | ND
99-55-8 | 5-Nitro-o-toluidine | 5-Nitro-o-toluidine | ND | ND | No | Yes | 0.013793 | ND
3268-87-9 | 1,2,3,4,6,7,8,9-Octachlorodibenzo-p-dioxin | 1,2,3,4,6,7,8,9-OCDD | 3.3807e-11 | 1.0565e-08 | Yes | Yes | -- | 189.6%
39001-02-0 | 1,2,3,4,6,7,8,9-Octachlorodibenzofuran | 1,2,3,4,6,7,8,9-OCDF | 1.7463e-12 | 5.4572e-10 | Yes | Yes | -- | 151.5%
608-93-5 | Pentachlorobenzene | Pentachlorobenzene | ND | ND | No | Yes | 0.00086207 | ND
40321-76-4 | 1,2,3,7,8-Pentachlorodibenzo-p-dioxin | 1,2,3,7,8-PeCDD | ND | ND | Yes | Yes | 8.8889e-09 | ND
57117-41-6 | 1,2,3,7,8-Pentachlorodibenzofuran | 1,2,3,7,8-PeCDF | ND | ND | Yes | Yes | 4.4444e-09 | ND
57117-31-4 | 2,3,4,7,8-Pentachlorodibenzofuran | 2,3,4,7,8-PeCDF | ND | ND | Yes | Yes | 4.4444e-09 | ND
76-01-7 | Pentachloroethane | Pentachloroethane | ND | ND | No | Yes | 0.00086207 | ND
82-68-8 | Pentachloronitrobenzene | Pentachloronitrobenzene | ND | ND | Yes | Yes | 0.00086207 | ND
87-86-5 | Pentachlorophenol | Pentachlorophenol | ND | ND | Yes | Yes | 0.043103 | ND
85-01-8 | Phenanthrene | Phenanthrene | ND | ND | Yes | Yes | 0.00086207 | ND
108-95-2 | Phenol | Phenol | ND | ND | Yes | Yes | 0.0015517 | ND
7723-14-0 | Phosphorus | Phosphorus | 0 | 0 | No | No | -- | -5.128%
123-38-6 | Propionaldehyde | Propanal | ND | ND | Yes | Yes | 0.05 | ND
115-07-1 | Propylene | Propylene | ND | ND | No | Yes | 0.014004 | ND
129-00-0 | Pyrene | Pyrene | ND | ND | Yes | No | 0.00091379 | ND
110-86-1 | Pyridine | Pyridine | ND | ND | No | Yes | 0.0012759 | ND
94-59-7 | Safrole | Safrole | ND | ND | No | Yes | 0.00086207 | ND
7782-49-2 | Selenium | Selenium | 5.8657e-10 | 1.833e-07 | Yes | Yes | -- | ND
7440-22-4 | Silver | Silver | ND | ND | No | Yes | 0.0017321 | ND
100-42-5 | Styrene | Styrene | ND | ND | Yes | Yes | 0.0034611 | ND
1746-01-6 | 2,3,7,8-Tetrachlorodibenzo-p-dioxin | 2,3,7,8-TCDD | ND | ND | Yes | Yes | 6.6667e-09 | ND
51207-31-9 | 2,3,7,8-Tetrachlorodibenzofuran | 2,3,7,8-TCDF | ND | ND | Yes | Yes | 4.4444e-09 | ND
79-34-5 | 1,1,2,2-Tetrachloroethane | 1,1,2,2-Tetrachloroethane | ND | ND | Yes | Yes | 0.005591 | ND
127-18-4 | Tetrachloroethylene | Tetrachloroethene | ND | ND | Yes | Yes | 0.005519 | ND
7440-28-0 | Thallium | Thallium | ND | ND | No | Yes | 0.00625 | 11.49%
108-88-3 | Toluene | Toluene | 3.0211e-07 | 9.441e-05 | Yes | Yes | -- | 99.56%
95-53-4 | o-Toluidine | o-Toluidine | ND | ND | Yes | Yes | 0.011034 | ND
120-82-1 | 1,2,4-Trichlorobenzene | 1,2,4-Trichlorobenzene | ND | ND | Yes | Yes | 0.0010172 | ND | svoc
120-82-1 | 1,2,4-Trichlorobenzene | 1,2,4-Trichlorobenzene | ND | ND | Yes | Yes | 0.024095 | ND | voc
71-55-6 | 1,1,1-Trichloroethane | 1,1,1-Trichloroethane | ND | ND | Yes | Yes | 0.0044397 | ND
79-00-5 | 1,1,2-Trichloroethane | 1,1,2-Trichloroethane | ND | ND | Yes | Yes | 0.0044262 | ND
79-01-6 | Trichloroethylene | Trichloroethene | ND | ND | Yes | Yes | 0.0043726 | ND
75-69-4 | Trichlorofluoromethane | Freon 11 | ND | ND | No | Yes | 0.0045716 | ND
95-95-4 | 2,4,5-Trichlorophenol | 2,4,5-Trichlorophenol | ND | ND | Yes | Yes | 0.0022414 | ND
88-06-2 | 2,4,6-Trichlorophenol | 2,4,6-Trichlorophenol | ND | ND | Yes | Yes | 0.0012931 | ND
96-18-4 | 1,2,3-Trichloropropane | 1,2,3-Trichloropropane | ND | ND | No | Yes | 0.019569 | ND
95-63-6 | 1,2,4-Trimethylbenzene | 1,2,4-Trimethylbenzene | ND | ND | No | Yes | 0.0039936 | ND
540-84-1 | 2,2,4-Trimethylpentane | 2,2,4-Trimethylpentane | ND | ND | Yes | No | 0.015176 | ND
108-05-4 | Vinyl acetate | Vinyl acetate | ND | ND | Yes | Yes | 0.01146 | ND
75-01-4 | Vinyl chloride | Vinyl chloride | ND | ND | Yes | Yes | 0.01146 | ND
75-35-4 | Vinylidene chloride | 1,1-Dichloroethene | ND | ND | Yes | Yes | 0.0032263 | ND
106-42-3, 108-38-3 | m-Xylene, p-Xylene | m-Xylene & p-Xylene | 2.0657e-07 | 6.4554e-05 | Yes | Yes | -- | 128.4%
95-47-6 | o-Xylene | o-Xylene | 5.7336e-08 | 1.7918e-05 | Yes | Yes | -- | 156.8%
7440-66-6 | Zinc | Zinc | 7.2706e-08 | 2.2721e-05 | No | Yes | -- | ND
Other Pollutants
67-64-1 | Acetone | Acetone | 1.5613e-06 | 0.00048792 | No | No | -- | -123.2% | aldehyde
67-64-1 | Acetone | Acetone | 2.0559e-07 | 6.4246e-05 | No | No | -- | -8% | voc
74-86-2 | Acetylene | Acetylene | ND | ND | No | No | 0.0086528 | ND
35572-78-2 | 2-Amino-4,6-dinitrotoluene | 2-Amino-4,6-dinitrotoluene | 1.8082e-08 | 5.6507e-06 | No | No | -- | 3.108%
19406-51-0 | 4-Amino-2,6-dinitrotoluene | 4-Amino-2,6-dinitrotoluene | 1.563e-08 | 4.8845e-06 | No | No | -- | 171.4%
100-52-7 | Benzaldehyde | Benzaldehyde | ND | ND | No | No | 0.05 | ND
65-85-0 | Benzoic acid | Benzoic acid | ND | ND | No | No | 0.07931 | ND
100-51-6 | Benzyl alcohol | Benzyl alcohol | ND | ND | No | No | 0.060345 | ND
106-97-8 | n-Butane | Butane | ND | ND | No | No | 0.019302 | ND
123-92-2 | 1-Butanol, 3-methyl-, acetate | 1-Butanol, 3-methyl-, acetate | 3.4271e-06 | 0.001071 | No | No | -- | 38.56%
106-98-9 | 1-Butene | 1-Butene | ND | ND | No | No | 0.0074547 | ND
590-18-1 | cis-2-Butene | cis-2-Butene | ND | ND | No | No | 0.0074547 | ND
624-64-6 | trans-2-Butene | trans-2-Butene | ND | ND | No | No | 0.0074547 | ND
107-14-2 | Chloroacetonitrile | Chloroacetonitrile | ND | ND | No | No | 0.025126 | ND
2698-41-1 | o-chlorobenzalmalononitrile | o-chlorobenzalmalononitrile | 2.6656e-08 | 8.33e-06 | No | No | -- | 31.88%
109-69-3 | 1-Chlorobutane | n-Butylchloride | ND | ND | No | No | 0.030807 | ND
59-50-7 | 4-Chloro-3-methylphenol | 4-Chloro-3-methylphenol | ND | ND | No | No | 0.001069 | ND
90-13-1 | 1-Chloronaphthalene | 1-Chloronaphthalene | ND | ND | No | No | 0.00086207 | ND
95-57-8 | 2-Chlorophenol | 2-Chlorophenol | ND | ND | No | No | 0.00086207 | ND
287-92-3 | Cyclopentane | Cyclopentane | ND | ND | No | No | 0.0093184 | ND
124-18-5 | n-Decane | Decane | ND | ND | No | No | 0.018903 | ND
124-48-1 | Dibromochloromethane | Dibromochloromethane | ND | ND | No | No | 0.0069316 | ND
156-59-2 | cis-1,2-Dichloroethene | cis-1,2-Dichloroethene | ND | ND | No | No | 0.0032282 | ND
156-60-5 | trans-1,2-Dichloroethene | trans-1,2-Dichloroethene | ND | ND | No | No | 0.0036931 | ND
87-65-0 | 2,6-Dichlorophenol | 2,6 Dichlorophenol | ND | ND | No | No | 0.00086207 | ND
10061-01-5 | cis-1,3-Dichloropropene | cis-1,3-Dichloropropene | ND | ND | No | No | 0.0036931 | ND
141-93-5 | 1,3-Diethylbenzene | 1,3-Diethylbenzene | ND | ND | No | No | 0.017867 | ND
105-05-5 | 1,4-Diethylbenzene | 1,4-Diethylbenzene | ND | ND | No | No | 0.017867 | ND
84-66-2 | Diethylphthalate | Diethylphthalate | ND | ND | No | No | 0.0012586 | ND
5779-94-2 | 2,5-Dimethylbenzaldehyde | 2,5 Dimethlbenzaldehyde | ND | ND | No | No | 0.1 | ND
75-83-2 | 2,2-Dimethylbutane | 2,2-Dimethylbutane | ND | ND | No | No | 0.011448 | ND
79-29-8 | 2,3-Dimethylbutane | 2,3-Dimethylbutane | ND | ND | No | No | 0.011448 | ND
565-59-3 | 2,3-Dimethylpentane | 2,3-Dimethylpentane | ND | ND | No | No | 0.013312 | ND
108-08-7 | 2,4-Dimethylpentane | 2,4-Dimethylpentane | ND | ND | No | No | 0.013312 | ND
117-84-0 | Di-n-octylphthalate | Di-n-octylphthalate | ND | ND | No | No | 0.00096552 | ND
74-84-0 | Ethane | Ethane | ND | ND | No | No | 0.009984 | ND
64-17-5 | Ethanol | Ethanol | 3.9203e-08 | 1.2251e-05 | No | No | -- | 91.53%
60-29-7 | Ethyl ether | Ethyl ether | ND | ND | No | No | 0.0098672 | ND
97-63-2 | Ethyl methacrylate | Ethyl methacrylate | ND | ND | No | No | 0.037987 | ND
62-50-0 | Ethyl methanesulfonate | Ethyl methanesulfonate | ND | ND | No | No | 0.00086207 | ND
620-14-4 | m-Ethyltoluene | 3-Ethyltoluene | ND | ND | No | No | 0.016 | ND
611-14-3 | o-Ethyltoluene | 2-Ethyltoluene | ND | ND | No | No | 0.016 | ND
622-96-8 | p-Ethyltoluene | 4-Ethyltoluene | ND | ND | No | No | 0.016 | ND
142-82-5 | n-Heptane | Heptane | ND | ND | No | No | 0.003328 | ND
1888-71-7 | Hexachloropropene | Hexachloropropene | ND | ND | No | No | 0.0012414 | ND
66-25-1 | Hexaldehyde | Hexanal | ND | ND | No | No | 0.05 | ND
591-78-6 | 2-Hexanone | 2-Hexanone | ND | ND | No | No | 0.013333 | ND
592-41-6 | 1-Hexene | 1-Hexene | ND | ND | No | No | 0.011182 | ND
2691-41-0 | HMX | HMX | ND | ND | No | No | 0.021731 | ND
75-28-5 | Isobutane | Isobutane | ND | ND | No | No | 0.0077373 | ND
78-79-5 | Isoprene | Isoprene | ND | ND | No | No | 0.0090522 | ND
590-86-3 | Isovaleraldehyde | Isopentanal | ND | ND | No | No | 0.05 | ND
5989-27-5 | d-Limonene | d-Limonene | ND | ND | No | No | 0.018104 | ND
7439-95-4 | Magnesium | Magnesium | 4.8763e-06 | 0.0015238 | No | No | -- | 0%
108-87-2 | Methylcyclohexane | Methylcyclohexane | ND | ND | No | No | 0.013046 | ND
96-37-7 | Methylcyclopentane | Methylcyclopentane | ND | ND | No | No | 0.011182 | ND
78-93-3 | Methyl ethyl ketone | 2-Butanone | 1.63e-07 | 5.0938e-05 | No | No | -- | 48.1%
592-27-8 | 2-Methylheptane | 2-Methylheptane | ND | ND | No | No | 0.014776 | ND
589-81-1 | 3-Methylheptane | 3-Methylheptane | ND | ND | No | No | 0.015206 | ND
591-76-4 | 2-Methylhexane | 2-Methylhexane | ND | ND | No | No | 0.013312 | ND
589-34-4 | 3-Methylhexane | 3-Methylhexane | ND | ND | No | No | 0.013312 | ND
66-27-3 | Methyl methanesulfonate | Methyl methanesulfonate | ND | ND | No | No | 0.00094828 | ND
107-83-5 | 2-Methylpentane | 2-Methylpentane | 5.9353e-08 | 1.8548e-05 | No | No | -- | 66.67%
96-14-0 | 3-Methylpentane | 3-Methylpentane | ND | ND | No | No | 0.011448 | ND
88-74-4 | 2-Nitroaniline | 2-Nitroaniline | ND | ND | No | No | 0.00086207 | ND
99-09-2 | 3-Nitroaniline | 3-Nitroaniline | ND | ND | No | No | 0.0034483 | ND
10595-95-6 | N-Nitrosomethylethylamine | N-Nitrosomethylethylamine | ND | ND | No | No | 0.001431 | ND
930-55-2 | N-Nitrosopyrrolidine | N-Nitrosopyrrolidine | ND | ND | No | No | 0.00086207 | ND
88-72-2 | 2-Nitrotoluene | 2-Nitrotoluene | ND | ND | No | No | 0.029615 | ND
99-99-0 | 4-Nitrotoluene | 4-Nitrotoluene | ND | ND | No | No | 0.0084231 | ND
111-84-2 | n-Nonane | Nonane | ND | ND | No | No | 0.017039 | ND
111-65-9 | n-Octane | Octane | ND | ND | No | No | 0.015176 | ND
78-78-4 | i-Pentane | Isopentane | 9.5508e-08 | 2.9846e-05 | No | No | -- | 129.7%
109-66-0 | n-Pentane | Pentane | 6.03e-08 | 1.8844e-05 | No | No | -- | 89.66%
109-67-1 | 1-Pentene | 1-Pentene | ND | ND | No | No | 0.0093184 | ND
627-20-3 | cis-2-Pentene | cis-2-Pentene | ND | ND | No | No | 0.0093184 | ND
646-04-8 | trans-2-Pentene | trans-2-Pentene | ND | ND | No | No | 0.0093184 | ND
14797-73-0 | Perchlorate | Perchlorate | 4.2897e-08 | 1.3405e-05 | No | No | -- | 28.57%
78-11-5 | PETN | PETN | ND | ND | No | No | 0.0058654 | ND
62-44-2 | Phenacetin | Phenacetin | ND | ND | No | No | 0.00086207 | ND
80-56-8 | alpha-Pinene | alpha-Pinene | ND | ND | No | No | 0.018104 | ND
127-91-3 | beta-Pinene | beta-Pinene | ND | ND | No | No | 0.018104 | ND
74-98-6 | Propane | Propane | 1.2879e-07 | 4.0248e-05 | No | No | -- | -122.3%
103-65-1 | n-Propylbenzene | Propylbenzene | ND | ND | No | No | 0.0039936 | ND
121-82-4 | RDX | RDX | 1.5122e-08 | 4.7257e-06 | No | No | -- | -1.764%
95-94-3 | 1,2,4,5-Tetrachlorobenzene | 1,2,4,5-Tetrachlorobenzene | ND | ND | No | No | 0.00086207 | ND
58-90-2 | 2,3,4,6-Tetrachlorophenol | 2,3,4,6-Tetrachlorophenol | ND | ND | No | No | 0.0011207 | ND
109-99-9 | Tetrahydrofuran | Tetrahydrofuran | 9.8398e-08 | 3.0749e-05 | No | No | -- | 69.47%
479-45-8 | Tetryl | Tetryl | ND | ND | No | No | 0.0016346 | ND
620-23-5 / 104-87-0 | m,p-Tolualdehyde | m,p-Tolualdehyde | ND | ND | No | No | 0.05 | ND
529-20-4 | o-Tolualdehyde | o-Tolualdehyde | ND | ND | No | No | 0.05 | ND
526-73-8 | 1,2,3-Trimethylbenzene | 1,2,3-Trimethylbenzene | ND | ND | No | No | 0.015974 | ND
108-67-8 | 1,3,5-Trimethylbenzene | 1,3,5-Trimethylbenzene | ND | ND | No | No | 0.0039936 | ND
565-75-3 | 2,3,4-Trimethylpentane | 2,3,4-Trimethylpentane | ND | ND | No | No | 0.015176 | ND
99-35-4 | 1,3,5-Trinitrobenzene | 1,3,5-Trinitrobenzene | ND | ND | No | No | 0.00086207 | ND | svoc
99-35-4 | 1,3,5-Trinitrobenzene | 1,3,5-Trinitrobenzene | 5.1414e-09 | 1.6067e-06 | No | No | -- | -38.96% | energetics
118-96-7 | 2,4,6-Trinitrotoluene | 2,4,6-Trinitrotoluene | 4.8372e-09 | 1.5116e-06 | No | No | -- | -36.36%
1120-21-4 | Undecane | Undecane | ND | ND | No | No | 0.020808 | ND
110-62-3 | Valeraldehyde | Pentanal | ND | ND | No | No | 0.05 | ND
Note 1: Green shading indicates a compound that was sampled using two methods. In such instances, the emission factor reported in AP-42 was calculated using the more accurate test method, as indicated by the shading.
Note 2: Orange shading indicates tentatively identified compounds (TICs).
Note 3: Pink shading indicates a compound that was excluded from AP-42 due to its presence in the lab blank at levels greater than 50% of test levels.
Note 4: lb/lb NEW factors may be slightly different for the same lb/item value due to rounding.
Note 5: Red shading indicates test results that did not uniquely identify a compound. These compounds were not included in AP-42.
Note 6: Yellow shading indicates that a test or analytical method was selected that would not typically be chosen for the compound.
Note 7: Blue shading indicates poor precision. These compounds had a relative percent difference greater than 100% within a test.
Note 8: Purple highlights indicate compounds present in the lab blank at levels between 20 and 50 % of test values. These compounds need to be annotated in AP-42 in the following way. These emission factors are assumed to be biased high.
Note on B183: sbmulligan: Not yellow or white phosphorus; therefore, not an EPCRA Section 313 reportable chemical
Note on F10: Kaobrian: lead compounds
Note on F18: Kaobrian: POM
Note on F19: Kaobrian: POM
Note on F31: Kaobrian: POM
Note on F32: Kaobrian: Antimony compounds
Note on F33: Kaobrian: Arsenic Compounds
Note on F37: Kaobrian: POM
Note on F38: Kaobrian: POM
Note on F39: Kaobrian: POM
Note on F40: Kaobrian: POM
Note on F41: Kaobrian: POM
Note on F43: Kaobrian: Beryllium Compounds
Note on F46: Kaobrian: POM
Note on F49: Kaobrian: POM
Note on F51: Kaobrian: cadmium compounds
Note on F52: Kaobrian: POM
Note on F64: Kaobrian: POM
Note on F65: Kaobrian: POM
Note on F67: Kaobrian: Chromium compounds
Note on F68: Julia Cavalier: POM
Note on F69: Kaobrian: cobalt compounds
Note on F74: Julia Cavalier: POM
Note on F94: Kaobrian: POM
Note on F109: Kaobrian: POM
Note on F114: Kaobrian: POM
Note on F115: Kaobrian: POM
Note on F136: Kaobrian: POM
Note on F140: Kaobrian: lead compounds
Note on F141: Kaobrian: manganese compounds
Note on F142: Kaobrian: mercury compounds
Note on F149: Kaobrian: POM
Note on F154: Kaobrian: POM
Note on F155: Kaobrian: POM
Note on F156: Kaobrian: Nickel compounds
Note on F181: Kaobrian: POM
Note on F186: Kaobrian: POM
Note on F189: Kaobrian: Selenium Compounds
Note on F192: Kaobrian: POM
Note on G37: sbmulligan: PAH
Note on G38: sbmulligan: PAH
Note on G39: sbmulligan: PAH
Note on G41: sbmulligan: PAH
Note on G68: sbmulligan: PAH
Note on G74: sbmulligan: PAH
Note on G94: sbmulligan: PAH
Note on G114: sbmulligan: PAH
Note on G136: sbmulligan: PAH

## Sum All EFs
Summary of Particulate, HCl/Cl2, Dioxin/Furan, CEM, Metal, TNMHC,VOC and SVOC Emission Factors
H708 - Rocket Practice 33-mm. Subcaliber, M73
Pollutant | Emission Factor |  | Minimum Detection Limit Based Concentration (mg/m3) | RPD
| lb/item | lb/lb NEW
Total Suspended Particulates
TSP (M5) | 0.00055311 | 0.17285 | -- | 5.243%
TSP (M201) | 0.00055043 | 0.17201 | -- | 3.782%
PM10 and PM2.5
PM10 | 0.00054689 | 0.1709 | -- | 2.534%
PM2.5 | 0.00053125 | 0.16601 | -- | -1.318%
HCl/Cl2/NH3
Cl2 | 1.7709e-06 | 0.00055341 | -- | -1.865%
HCl | ND | ND | 0.042191 | ND
NH3 | 0 | 0 | -- | -118.4%
Dioxin/Furan
2,3,7,8-TCDD | ND | ND | 6.6667e-09 | ND
1,2,3,7,8-PeCDD | ND | ND | 8.8889e-09 | ND
1,2,3,4,7,8-HxCDD | ND | ND | 6.6667e-09 | ND
1,2,3,6,7,8-HxCDD | 1.4392e-13 | 4.4975e-11 | -- | 133.6%
1,2,3,7,8,9-HxCDD | ND | ND | 6.6667e-09 | ND
1,2,3,4,6,7,8-HpCDD | 1.8637e-12 | 5.824e-10 | -- | 173.5%
1,2,3,4,6,7,8,9-OCDD | 3.3807e-11 | 1.0565e-08 | -- | 189.6%
2,3,7,8-TCDF | ND | ND | 4.4444e-09 | ND
1,2,3,7,8-PeCDF | ND | ND | 4.4444e-09 | ND
2,3,4,7,8-PeCDF | ND | ND | 4.4444e-09 | ND
1,2,3,4,7,8-HxCDF | ND | ND | 4.4444e-09 | ND
1,2,3,6,7,8-HxCDF | 2.3925e-14 | 7.4766e-12 | -- | -27.54%
1,2,3,7,8,9-HxCDF | ND | ND | 6.6667e-09 | ND
2,3,4,6,7,8-HxCDF | ND | ND | 4.4444e-09 | ND
1,2,3,4,6,7,8-HpCDF | 3.8617e-13 | 1.2068e-10 | -- | 150.9%
1,2,3,4,7,8,9-HpCDF | ND | ND | 8.8889e-09 | ND
1,2,3,4,6,7,8,9-OCDF | 1.7463e-12 | 5.4572e-10 | -- | 151.5%
Total dioxin/furan compounds | 3.7971e-11 | 1.1866e-08 | -- | --
Aldehydes
2,5 Dimethlbenzaldehyde | ND | ND | 0.1 | ND
Acetaldehyde | ND | ND | 0.02 | ND
Acetone | 1.5613e-06 | 0.00048792 | -- | -123.2%
Benzaldehyde | ND | ND | 0.05 | ND
Crotonaldehyde | ND | ND | 0.05 | ND
Formaldehyde | 9.2221e-08 | 2.8819e-05 | -- | -35.29%
Hexanal | ND | ND | 0.05 | ND
Isopentanal | ND | ND | 0.05 | ND
m,p-Tolualdehyde | ND | ND | 0.05 | ND
MEK/Butyraldehydes | ND | ND | 0.05 | ND
o-Tolualdehyde | ND | ND | 0.05 | ND
Pentanal | ND | ND | 0.05 | ND
Propanal | ND | ND | 0.05 | ND
HCN
Hydrogen Cyanide | ND | ND | 0.16235 | ND
Energetics
1,3,5-Trinitrobenzene | 5.1414e-09 | 1.6067e-06 | -- | -38.96%
1,3-Dinitrobenzene | ND | ND | 0.0045192 | ND
2,4,6-Trinitrotoluene | 4.8372e-09 | 1.5116e-06 | -- | -36.36%
2,4-Dinitrotoluene | 2.2478e-08 | 7.0243e-06 | -- | 33.98%
2,6-Dinitrotoluene | 6.3811e-09 | 1.9941e-06 | -- | -24.74%
2-Amino-4,6-dinitrotoluene | 1.8082e-08 | 5.6507e-06 | -- | 3.108%
2-Nitrotoluene | ND | ND | 0.029615 | ND
4-Amino-2,6-dinitrotoluene | 1.563e-08 | 4.8845e-06 | -- | 171.4%
4-Nitrotoluene | ND | ND | 0.0084231 | ND
HMX | ND | ND | 0.021731 | ND
Nitrobenzene | ND | ND | 0.0050385 | ND
Nitroglycerin | ND | ND | 0.00825 | ND
PETN | ND | ND | 0.0058654 | ND
RDX | 1.5122e-08 | 4.7257e-06 | -- | -1.764%
Tetryl | ND | ND | 0.0016346 | ND
CEM System
CO | 0 | 0 | -- | #DIV/0!
NOx | 4.0466e-06 | 0.0012646 | -- | 5.882%
CO2 | 7.347e-06 | 0.0022959 | -- | 0%
SO2 | 0.00025108 | 0.078464 | -- | -37.94%
Metals & Perchlorate
Aluminum | 5.0053e-05 | 0.015641 | -- | -10.96%
Antimony | 2.7494e-05 | 0.0085919 | -- | 9.073%
Arsenic | 4.283e-06 | 0.0013384 | -- | -0.9217%
Barium | 1.1057e-06 | 0.00034553 | -- | -2.73%
Beryllium | 3.0247e-10 | 9.4522e-08 | -- | -4.082%
Cadmium | 8.424e-09 | 2.6325e-06 | -- | 125.9%
Chromium | 4.9682e-09 | 1.5526e-06 | -- | 11.76%
Cobalt | ND | ND | 0.00089286 | ND
Copper | 2.7325e-08 | 8.539e-06 | -- | 36.67%
Lead | 0 | 0 | -- | 2.515%
Magnesium | 4.8763e-06 | 0.0015238 | -- | 0%
Manganese | 1.771e-08 | 5.5344e-06 | -- | 10.9%
Mercury | ND | ND | 0.00010714 | -7.595%
Nickel | 1.1731e-09 | 3.666e-07 | -- | -0.8584%
Phosphorus | 0 | 0 | -- | -5.128%
Selenium | 5.8657e-10 | 1.833e-07 | -- | ND
Silver | ND | ND | 0.0017321 | ND
Thallium | ND | ND | 0.00625 | 11.49%
Zinc | 7.2706e-08 | 2.2721e-05 | -- | ND
Perchlorate | 4.2897e-08 | 1.3405e-05 | -- | 28.57%
Total Nonmethane Hydrocarbons (TNMHC)
Total Nonmethane Hydrocarbons | 2.1051e-06 | 0.00065784 | -- | 75.86%
VOCs
1,1,2,2-Tetrachloroethane | ND | ND | 0.005591 | ND
1,1,2-Trichloroethane | ND | ND | 0.0044262 | ND
1,1-Dichloroethane | ND | ND | 0.0032947 | ND
1,2,3-Trimethylbenzene | ND | ND | 0.015974 | ND
1,2,3-Trichloropropane | ND | ND | 0.019569 | ND
1,2,4-Trichlorobenzene | ND | ND | 0.024095 | ND
1,2,4-Trimethylbenzene | ND | ND | 0.0039936 | ND
1,2-Dibromoethane | ND | ND | 0.0062566 | ND
1,2-Dichloroethane | ND | ND | 0.0032947 | ND
cis-1,2-Dichloroethene | ND | ND | 0.0032282 | ND
1,2-Dichloropropane | ND | ND | 0.0037606 | ND
1,3,5-Trimethylbenzene | ND | ND | 0.0039936 | ND
1,3-Butadiene | ND | ND | 0.0017971 | ND
n-Butanol | ND | ND | 0.0098509 | ND
1-Butene | ND | ND | 0.0074547 | ND
1-Hexene | ND | ND | 0.011182 | ND
1-Pentene | ND | ND | 0.0093184 | ND
2,2,4-Trimethylpentane | ND | ND | 0.015176 | ND
2,2-Dimethylbutane | ND | ND | 0.011448 | ND
2,3,4-Trimethylpentane | ND | ND | 0.015176 | ND
2,3-Dimethylbutane | ND | ND | 0.011448 | ND
2,3-Dimethylpentane | ND | ND | 0.013312 | ND
2,4-Dimethylpentane | ND | ND | 0.013312 | ND
2-Butanone | 1.63e-07 | 5.0938e-05 | -- | 48.1%
2-Methylheptane | ND | ND | 0.014776 | ND
2-Methylhexane | ND | ND | 0.013312 | ND
2-Methylpentane | 5.9353e-08 | 1.8548e-05 | -- | 66.67%
2-Propanol | ND | ND | 0.0079872 | ND
3-Methylhexane | ND | ND | 0.013312 | ND
3-Methylpentane | ND | ND | 0.011448 | ND
4-Methyl-2-pentanone | ND | ND | 0.003328 | ND
Acetone | 2.0559e-07 | 6.4246e-05 | -- | -8%
Acetonitrile | ND | ND | 0.013645 | ND
Acetylene | ND | ND | 0.0086528 | ND
Acrolein | ND | ND | 0.0074547 | ND
Acrylonitrile (2-Propenenitrile) | ND | ND | 0.0070554 | ND
alpha-Pinene | ND | ND | 0.018104 | ND
Benzene | 4.4888e-08 | 1.4027e-05 | -- | 70%
beta-Pinene | ND | ND | 0.018104 | ND
Butanal | ND | ND | 0.023962 | ND
Chlorobenzene | ND | ND | 0.0037606 | ND
Chloroform | ND | ND | 0.0039603 | ND
cis-2-Butene | ND | ND | 0.0074547 | ND
cis-2-Pentene | ND | ND | 0.0093184 | ND
Cyclohexane | ND | ND | 0.0027955 | ND
Cyclopentane | ND | ND | 0.0093184 | ND
d-Limonene | ND | ND | 0.018104 | ND
Ethane | ND | ND | 0.009984 | ND
Ethanol | 3.9203e-08 | 1.2251e-05 | -- | 91.53%
Ethylbenzene | 3.7032e-08 | 1.1572e-05 | -- | 133.3%
Hexachlorobutadiene | ND | ND | 0.034744 | ND
Isoprene | ND | ND | 0.0090522 | ND
Methylcyclohexane | ND | ND | 0.013046 | ND
Methylcyclopentane | ND | ND | 0.011182 | ND
Methylenechloride | 2.4881e-08 | 7.7752e-06 | -- | -122.3%
m-Xylene & p-Xylene | 2.0657e-07 | 6.4554e-05 | -- | 128.4%
Naphthalene | ND | ND | 0.017039 | ND
Butane | ND | ND | 0.019302 | ND
Decane | ND | ND | 0.018903 | ND
Heptane | ND | ND | 0.003328 | ND
Hexane | 5.5961e-08 | 1.7488e-05 | -- | 121.4%
Nonane | ND | ND | 0.017039 | ND
Octane | ND | ND | 0.015176 | ND
Pentane | 6.03e-08 | 1.8844e-05 | -- | 89.66%
Propylbenzene | ND | ND | 0.0039936 | ND
o-Xylene | 5.7336e-08 | 1.7918e-05 | -- | 156.8%
Propane | 1.2879e-07 | 4.0248e-05 | -- | -122.3%
Styrene | ND | ND | 0.0034611 | ND
Toluene | 3.0211e-07 | 9.441e-05 | -- | 99.56%
trans-2-Butene | ND | ND | 0.0074547 | ND
trans-2-Pentene | ND | ND | 0.0093184 | ND
Tetrahydrofuran | 9.8398e-08 | 3.0749e-05 | -- | 69.47%
1,1,1-Trichloroethane | ND | ND | 0.0044397 | ND
1,1-Dichloroethene | ND | ND | 0.0032263 | ND
1,2-Dichlorobenzene | ND | ND | 0.0048923 | ND
1,3-Dichlorobenzene | ND | ND | 0.0048923 | ND
1,3-Diethylbenzene | ND | ND | 0.017867 | ND
1,4-Dichlorobenzene | ND | ND | 0.0048923 | ND
1,4-Diethylbenzene | ND | ND | 0.017867 | ND
1,4-Dioxane | ND | ND | 0.011729 | ND
2-Ethyltoluene | ND | ND | 0.016 | ND
2-Hexanone | ND | ND | 0.013333 | ND
2-Nitropropane | ND | ND | 0.01186 | ND
3-Chloropropene | ND | ND | 0.010187 | ND
3-Ethyltoluene | ND | ND | 0.016 | ND
3-Methylheptane | ND | ND | 0.015206 | ND
4-Ethyltoluene | ND | ND | 0.016 | ND
alpha-Chlorotoluene | ND | ND | 0.0042128 | ND
Bromodichloromethane | ND | ND | 0.0054522 | ND
Bromoform | ND | ND | 0.0084109 | ND
Bromomethane | ND | ND | 0.0031596 | ND
Carbon disulfide | ND | ND | 0.0025336 | ND
Carbon tetrachloride | ND | ND | 0.0051192 | ND
Chloroacetonitrile | ND | ND | 0.025126 | ND
Chloroethane | ND | ND | 0.002147 | ND
Chloromethane | ND | ND | 0.0067209 | ND
cis-1,3-Dichloropropene | ND | ND | 0.0036931 | ND
Cumene | ND | ND | 0.004 | ND
Dibromochloromethane | ND | ND | 0.0069316 | ND
Ethene | ND | ND | 0.0093362 | ND
Ethyl ether | ND | ND | 0.0098672 | ND
Ethyl methacrylate | ND | ND | 0.037987 | ND
Freon 11 | ND | ND | 0.0045716 | ND
Freon 113 | ND | ND | 0.0062359 | ND
Freon 114 | ND | ND | 0.0056883 | ND
Freon 12 | ND | ND | 0.004024 | ND
Isobutane | ND | ND | 0.0077373 | ND
Isopentane | 9.5508e-08 | 2.9846e-05 | -- | 129.7%
Methacrylonitrile | ND | ND | 0.008931 | ND
Methyl acrylate | ND | ND | 0.01146 | ND
Methyl methacrylate | ND | ND | 0.013328 | ND
Methyl tert-butyl ether | ND | ND | 0.0029336 | ND
n-Butylchloride | ND | ND | 0.030807 | ND
Propylene | ND | ND | 0.014004 | ND
Tetrachloroethene | ND | ND | 0.005519 | ND
trans-1,2-Dichloroethene | ND | ND | 0.0036931 | ND
trans-1,3-Dichloropropene | ND | ND | 0.0036931 | ND
Trichloroethene | ND | ND | 0.0043726 | ND
Undecane | ND | ND | 0.020808 | ND
Vinyl acetate | ND | ND | 0.01146 | ND
Vinyl chloride | ND | ND | 0.00208 | ND
VOC TICs |  |  |  |  | CAS | new or not unique? | HAP? | Toxic?
SVOCs
1,2,4,5-Tetrachlorobenzene | ND | ND | 0.00086207 | ND
1,2,4-Trichlorobenzene | ND | ND | 0.0010172 | ND
1,2-Dichlorobenzene | ND | ND | 0.00087931 | ND
1,2-Diphenylhydrazine | ND | ND | 0.00086207 | ND
1,3,5-Trinitrobenzene | ND | ND | 0.00086207 | ND
1,3-Dichlorobenzene | ND | ND | 0.00098276 | ND
1,3-Dinitrobenzene | ND | ND | 0.00089655 | ND
1,4-Dichlorobenzene | ND | ND | 0.00091379 | ND
1-Chloronaphthalene | ND | ND | 0.00086207 | ND
1-Naphthylamine | ND | ND | 0.017241 | ND
2,3,4,6-Tetrachlorophenol | ND | ND | 0.0011207 | ND
2,4,5-Trichlorophenol | ND | ND | 0.0022414 | ND
2,4,6-Trichlorophenol | ND | ND | 0.0012931 | ND
2,4-Dichlorophenol | ND | ND | 0.00086207 | ND
2,4-Dimethylphenol | ND | ND | 0.010862 | ND
2,4-Dinitrophenol | ND | ND | 0.037931 | ND
2,4-Dinitrotoluene | ND | ND | 0.00086207 | ND
2,6 Dichlorophenol | ND | ND | 0.00086207 | ND
2,6-Dinitrotoluene | ND | ND | 0.00086207 | ND
2-Acetylaminofluorene | ND | ND | 0.00086207 | ND
2-Chloronaphthalene | ND | ND | 0.00086207 | ND
2-Chlorophenol | ND | ND | 0.00086207 | ND
2-Methylnaphthalene | ND | ND | 0.00086207 | ND
2-Methylphenol | ND | ND | 0.0051724 | ND
2-Naphthylamine | ND | ND | 0.017241 | ND
2-Nitroaniline | ND | ND | 0.00086207 | ND
2-Nitrophenol | ND | ND | 0.00086207 | ND
3,3'-Dichlorobenzidine | ND | ND | 0.012759 | ND
3,3'-Dimethylbenzidine | ND | ND | 0.086207 | ND
3-Methylcholanthrene | ND | ND | 0.00086207 | ND
3-Methylphenol & 4-Methylphenol | ND | ND | 0.0034483 | ND
3-Nitroaniline | ND | ND | 0.0034483 | ND
4,6-Dinitro-2-methylphenol | ND | ND | 0.015 | ND
4-Aminobiphenyl | ND | ND | 0.017241 | ND
4-Bromophenyl phenyl ether | ND | ND | 0.00086207 | ND
4-Chloro-3-methylphenol | ND | ND | 0.001069 | ND
4-Chloroaniline | ND | ND | 0.010345 | ND
4-Chlorophenylphenyl ether | ND | ND | 0.00086207 | ND
4-Nitroaniline | ND | ND | 0.0034483 | ND
4-Nitrophenol | ND | ND | 0.0056897 | ND
7,12-Dimethylbenz(a)anthracene | ND | ND | 0.00087931 | ND
Acenaphthene | ND | ND | 0.00086207 | ND
Acenaphthylene | ND | ND | 0.00086207 | ND
Acetophenone | ND | ND | 0.0041379 | ND
Aniline | ND | ND | 0.012586 | ND
Anthracene | ND | ND | 0.00086207 | ND
Benzidine | ND | ND | 0.087931 | ND
Benzo(a)anthracene | ND | ND | 0.001 | ND
Benzo(a)pyrene | ND | ND | 0.00086207 | ND
Benzo(b)fluoranthene | ND | ND | 0.0018966 | ND
Benzo(g,h,i)perylene | ND | ND | 0.001069 | ND
Benzo(k)fluoranthene | ND | ND | 0.0027586 | ND
Benzoic acid | ND | ND | 0.07931 | ND
Benzyl alcohol | ND | ND | 0.060345 | ND
bis(2-Chloroethoxy)methane | ND | ND | 0.00086207 | ND
bis(2-Chloroethyl)ether | ND | ND | 0.00096552 | ND
bis(2-Chloroisopropyl)ether | ND | ND | 0.0013103 | ND
bis(2-Ethylhexyl)phthalate | ND | ND | 0.017241 | ND
Butylbenzylphthalate | ND | ND | 0.0010517 | ND
Carbazole | ND | ND | 0.0011034 | ND
Chrysene | ND | ND | 0.0011034 | ND
o-chlorobenzalmalononitrile | 2.6656e-08 | 8.33e-06 | -- | 31.88%
Dibenz(a,h)anthracene | ND | ND | 0.0010345 | ND
Dibenzofuran | ND | ND | 0.00086207 | ND
Diethylphthalate | ND | ND | 0.0012586 | ND
Dimethylphthalate | ND | ND | 0.00086207 | ND
Di-n-butylphthalate | ND | ND | 0.017241 | ND
Di-n-octylphthalate | ND | ND | 0.00096552 | ND
Dinoseb | ND | ND | 0.0017069 | ND
Diphenylamine | ND | ND | 0.00086207 | ND
Ethyl methanesulfonate | ND | ND | 0.00086207 | ND
Fluoranthene | ND | ND | 0.00093103 | ND
Fluorene | ND | ND | 0.00086207 | ND
Hexachlorobutadiene | ND | ND | 0.0012759 | ND
Hexachlorobenzene | ND | ND | 0.00086207 | ND
Hexachlorocyclopentadiene | ND | ND | 0.017241 | ND
Hexachloroethane | ND | ND | 0.00093103 | ND
Hexachloropropene | ND | ND | 0.0012414 | ND
Indeno(1,2,3-cd)pyrene | ND | ND | 0.00093103 | ND
Isophorone | ND | ND | 0.00086207 | ND
Isosafrole | ND | ND | 0.00086207 | ND
Methyl methanesulfonate | ND | ND | 0.00094828 | ND
Naphthalene | ND | ND | 0.0010345 | ND
Nitrobenzene | ND | ND | 0.00098276 | ND
5-Nitro-o-toluidine | ND | ND | 0.013793 | ND
N-Nitrosodiethylamine | ND | ND | 0.00086207 | ND
N-Nitrosodimethylamine | ND | ND | 0.00086207 | ND
N-Nitroso-di-n-butylamine | ND | ND | 0.00086207 | ND
N-Nitroso-di-n-propylamine | ND | ND | 0.00086207 | ND
N-Nitrosodiphenylamine | ND | ND | 0.0015 | ND
N-Nitrosomethylethylamine | ND | ND | 0.001431 | ND
N-Nitrosomorpholine | ND | ND | 0.00086207 | ND
N-Nitrosopiperidine | ND | ND | 0.00086207 | ND
N-Nitrosopyrrolidine | ND | ND | 0.00086207 | ND
o-Toluidine | ND | ND | 0.011034 | ND
p-Dimethylaminoazobenzene | ND | ND | 0.00086207 | ND
Pentachlorobenzene | ND | ND | 0.00086207 | ND
Pentachloroethane | ND | ND | 0.00086207 | ND
Pentachloronitrobenzene | ND | ND | 0.00086207 | ND
Pentachlorophenol | ND | ND | 0.043103 | ND
Phenacetin | ND | ND | 0.00086207 | ND
Phenanthrene | ND | ND | 0.00086207 | ND
Phenol | ND | ND | 0.0015517 | ND
Pyrene | ND | ND | 0.00091379 | ND
Pyridine | ND | ND | 0.0012759 | ND
Safrole | ND | ND | 0.00086207 | ND
SVOC TICs |  |  |  |  | CAS | new or not unique? | HAP? | Toxic?
1-Butanol, 3-methyl-, acetate | 3.4271e-06 | 0.001071 | -- | 38.56% | 123-92-2 | new | no | no

## TSP
TSP Data and Emission Factor Calculations
H708 - Rocket Practice 33-mm. Subcaliber, M73
Test Run Number | 1 | 2 | Background
Number of Items Tested | 8 | 8
Net Explosive Weight for All Items (lb) | 0.0256 | 0.0256
Initial Plume Volume (m3) | 18.38 | 18.38
TSP (M5)
TSP Sample Volume (m3)
Train A | 0.56 | 0.56
Train B | 0.56 | 0.56
Background | 0.56 | 0.56
TSP Detection Limit (g)
Train A | 0.0005 | 0.0005
Train B | 0.0005 | 0.0005
Background | 0.0005 | 0.0005
TSP Sample Weight Gain (g)
Train A | 0.0502 | 0.0483
Train B | 0.0457 | 0.0427
Background | 0.0014 | 0.0014
TSP Dilution Correction Factor | 0.715 | 0.771 | NA
Is Sample Train A Active? | Yes | Yes | Yes
Is Sample Train B Active? | Yes | Yes | Yes
TSP (M201)
TSP Sample Volume (m3)
Train A | 0.32 | 0.32
Train B | ND | ND
Background | 0.35 | 0.35
TSP Detection Limit (g)
Train A | 5e-05 | 5e-05
Train B | ND | ND
Background | 5e-05 | 5e-05
TSP Sample Weight Gain (g)
Train A | 0.02748 | 0.02646
Train B | ND | ND
Background | 0.0013 | 0.0013
TSP Dilution Correction Factor | 0.715 | 0.771 | NA
Is Sample Train A Active? | Yes | Yes | Yes
Is Sample Train B Active? | No | No | No
Pollutant | Run Number | Sample Speciation with Detection Limits (SSDL) (g)a |  | Background Corrected Concentration (BCC) (mg/m3)b |  | Dilution Corrected Concentration (DCC) (mg/m3)c |  | Quantity of Pollutant Emitted (QPE) (lb)d |  | Emission Factor (lb/item)e |  | Emission Factor (lb/lb NEW)f |  | Average Emission Factor |  | Test Concentration Relative Percent Difference Between Samples | Test Concentration Relative Percent Difference Between Runs
|  | Train A | Train B | Train A | Train B | Train A | Train B | Train A | Train B | Train A | Train B | Train A | Train B | (lb/item) | (lb/lb NEW)
TSP (M5) | 1 | 0.0502 | 0.0457 | 87.1429 | 79.1071 | 121.8781 | 110.6394 | 0.0049386 | 0.0044832 | 0.00061733 | 0.0005604 | 0.19291 | 0.17513 | 0.00055311 | 0.17285 | 9.385% | 5.243%
| 2 | 0.0483 | 0.0427 | 83.75 | 73.75 | 108.6252 | 95.655 | 0.0044016 | 0.003876 | 0.0005502 | 0.0004845 | 0.17194 | 0.15141 |  |  | 12.31%
TSP (M201) | 1 | 0.02748 | ND | 82.1607 | ND | 114.9101 | ND | 0.0046563 | ND | 0.00058203 | ND | 0.18189 | ND | 0.00055043 | 0.17201 | ND | 3.782%
| 2 | 0.02646 | ND | 78.9732 | ND | 102.4296 | ND | 0.0041505 | ND | 0.00051882 | ND | 0.16213 | ND |  |  | ND
a If the corresponding sample speciation value does not = "ND" or all active sample speciation values = "ND," Sample Speciation with Detection Limits (SSDL) = Sample Speciation. Otherwise, (i.e., if the corresponding sample speciation value = "ND" and
at least one of the active sample speciation values does not = "ND," Sample Speciation with Detection Limits (SSDL) = 0.5 * Detection Limit.
b Background-Corrected Concentration (BCC) = (SSDL / Test Sample Volume) - (Background Sample Speciation / Background Sample Volume)
c Dilution-Corrected Concentration (DCC) = BCC / Dilution Correction Factor
d Quantity of Pollutant Emitted (QPE) = DCC * Initial Plume Volume
e Emission Factor = QPE / No. of Items
f Emission Factor = QPE / Net Explosive Weight
Contamination Calculations
Pollutant | Amount in Blank (mg) | Field or Method? |  | Percent of Test Value
|  |  | Train | Run 1 | Run 2 | Average
TSP (M5) | 1.7 | MB | A | 3.386% | 3.52% | 3.652%
|  |  | B | 3.72% | 3.981%
TSP (M201) | 0.8 | FB | A | 2.911% | 3.023% | 2.967%
|  |  | B | ND | ND

## PM10 and PM2.5
PM10 and PM2.5 Data and Emission Factor Calculations
H708 - Rocket Practice 33-mm. Subcaliber, M73
Test Run Number | 1 | 2 | Background
Number of Items Tested | 8 | 8
Net Explosive Weight for All Items (lb) | 0.0256 | 0.0256
Initial Plume Volume (m3) | 18.38 | 18.38
PM10
PM10 Sample Volume (m3)
Train A | 0.32 | 0.32
Train B | ND | ND
Background | 0.35 | 0.35
PM10 Detection Limit (g)
Train A | 5e-05 | 5e-05
Train B | ND | ND
Background | 5e-05 | 5e-05
PM10 Sample Weight Gain (g)
Train A | 0.02678 | 0.02611
Train B | ND | ND
Background | 0.0009 | 0.0009
PM10 Dilution Correction Factor | 0.715 | 0.771 | NA
Is Sample Train A Active? | Yes | Yes | Yes
Is Sample Train B Active? | No | No | No
PM2.5
PM2.5 Sample Volume (m3)
Train A | 0.32 | 0.32
Train B | ND | ND
Background | 0.35 | 0.35
PM2.5 Detection Limit (g)
Train A | 5e-05 | 5e-05
Train B | ND | ND
Background | 5e-05 | 5e-05
PM2.5 Sample Weight Gain (g)
Train A | 0.02488 | 0.02521
Train B | ND | ND
Background | 0.00015 | 0.00015
PM2.5 Dilution Correction Factor | 0.715 | 0.771 | NA
Is Sample Train A Active? | Yes | Yes | Yes
Is Sample Train B Active? | No | No | No
Pollutant | Run Number | Sample Speciation with Detection Limits (SSDL) (g)a |  | Background Corrected Concentration (BCC) (mg/m3)b |  | Dilution Corrected Concentration (DCC) (mg/m3)c |  | Quantity of Pollutant Emitted (QPE) (lb)d |  | Emission Factor (lb/item)e |  | Emission Factor (lb/lb NEW)f |  | Average Emission Factor |  | Test Concentration Relative Percent Difference Between Samples | Test Concentration Relative Percent Difference Between Runs
|  | Train A | Train B | Train A | Train B | Train A | Train B | Train A | Train B | Train A | Train B | Train A | Train B | (lb/item) | (lb/lb NEW)
PM10 | 1 | 0.02678 | ND | 81.1161 | ND | 113.4491 | ND | 0.0045971 | ND | 0.00057463 | ND | 0.17957 | ND | 0.00054689 | 0.1709 | ND | 2.534%
| 2 | 0.02611 | ND | 79.0223 | ND | 102.4933 | ND | 0.0041531 | ND | 0.00051914 | ND | 0.16223 | ND |  |  | ND
PM2.5 | 1 | 0.02488 | ND | 77.3214 | ND | 108.1419 | ND | 0.004382 | ND | 0.00054775 | ND | 0.17117 | ND | 0.00053125 | 0.16601 | ND | -1.318%
| 2 | 0.02521 | ND | 78.3527 | ND | 101.6247 | ND | 0.0041179 | ND | 0.00051474 | ND | 0.16086 | ND |  |  | ND
a If the corresponding sample speciation value does not = "ND" or all active sample speciation values = "ND," Sample Speciation with Detection Limits (SSDL) = Sample Speciation. Otherwise, (i.e., if the corresponding sample speciation value = "ND" and
at least one of the active sample speciation values does not = "ND," Sample Speciation with Detection Limits (SSDL) = 0.5 * Detection Limit.
b Background-Corrected Concentration (BCC) = (SSDL / Test Sample Volume) - (Background Sample Speciation / Background Sample Volume)
c Dilution-Corrected Concentration (DCC) = BCC / Dilution Correction Factor
d Quantity of Pollutant Emitted (QPE) = DCC * Initial Plume Volume
e Emission Factor = QPE / No. of Items
f Emission Factor = QPE / Net Explosive Weight
Contamination Calculations
Pollutant | Amount in Blank (mg) | Field or Method? |  | Percent of Test Value
|  |  | Train | Run 1 | Run 2 | Average
PM10 | 0.6 | FB | A | 2.24% | 2.298% | 2.269%
|  |  | B | ND | ND
PM2.5 | 0.15 | FB | A | 0.6029% | 0.595% | 0.5989%
|  |  | B | ND | ND

## Metals
Metals Data and Metals Emission Factor Calculations
H708 - Rocket Practice 33-mm. Subcaliber, M73
Test Run Number | 1 | 2 | Background
Number of Items Tested | 8 | 8
Net Explosive Weight for All Items (lb) | 0.0256 | 0.0256
Initial Plume Volume (m3) | 18.38 | 18.38
Metals Sample Volume (m3)
Train A | 0.56 | 0.56
Train B | ND | ND
Background | 0.56 | 0.56
Metals Dilution Correction Factor | 0.715 | 0.771 | NA
Is Sample Train A Active? | Yes | Yes | Yes
Is Sample Train B Active? | No | No | No
Pollutant | Sample ID | Sample Speciation (ug) |  | Detection Limit (ug) |  | Pollutant | Run Number | Sample Speciation with Detection Limits (SSDL) (ug)a |  | Background Corrected Concentration (BCC) (mg/m3)b |  | Dilution Corrected Concentration (DCC) (mg/m3)c |  | Quantity of Pollutant Emitted (QPE) (lb)d |  | Emission Factor (lb/item)e |  | Emission Factor (lb/lb NEW)f |  | Average Emission Factor |  | Detection Limit Based Concentration (mg/m3) |  | Minimum Detection Limit Based Concentration (mg/m3) | Test Concentration Relative Percent Difference Between Runs
|  | Run 1 | Run 2 | Run 1 | Run 2 |  |  | Train A | Train B | Train A | Train B | Train A | Train B | Train A | Train B | Train A | Train B | Train A | Train B | (lb/item) | (lb/lb NEW) | Train A | Train B
Aluminum | Train A | 43100 | 48100 | 11 | 11 | Aluminum | 1 | 43100 | ND | 3.0357 | ND | 4.2458 | ND | 0.00017204 | ND | 2.1505e-05 | ND | 0.0067204 | ND | 5.0053e-05 | 0.015641 | -- | Not Applicable | -- | -10.96%
| Train B | ND | ND | ND | ND |  | 2 | 48100 | ND | 11.9643 | ND | 15.5179 | ND | 0.0006288 | ND | 7.86e-05 | ND | 0.024562 | ND |  |  | -- | Not Applicable
| Background | 41400 | 41400 | 11 | 11 |  | -- | -- | -- | -- | -- | -- | -- | -- | -- | -- | -- | -- | -- |  |  | -- | --
Antimony | Train A | 2650 | 2420 | 70 | 70 | Antimony | 1 | 2650 | ND | 4.225 | ND | 5.9091 | ND | 0.00023944 | ND | 2.993e-05 | ND | 0.0093532 | ND | 2.7494e-05 | 0.0085919 | -- | Not Applicable | -- | 9.073%
| Train B | ND | ND | ND | ND |  | 2 | 2420 | ND | 3.8143 | ND | 4.9472 | ND | 0.00020046 | ND | 2.5058e-05 | ND | 0.0078307 | ND |  |  | -- | Not Applicable
| Background | 284 | 284 | 70 | 70 |  | -- | -- | -- | -- | -- | -- | -- | -- | -- | -- | -- | -- | -- |  |  | -- | --
Arsenic | Train A | 972 | 981 | 0.35 | 0.35 | Arsenic | 1 | 972 | ND | 0.61964 | ND | 0.86663 | ND | 3.5117e-05 | ND | 4.3896e-06 | ND | 0.0013717 | ND | 4.283e-06 | 0.0013384 | -- | Not Applicable | -- | -0.9217%
| Train B | ND | ND | ND | ND |  | 2 | 981 | ND | 0.63571 | ND | 0.82453 | ND | 3.3411e-05 | ND | 4.1763e-06 | ND | 0.0013051 | ND |  |  | -- | Not Applicable
| Background | 625 | 625 | 0.35 | 0.35 |  | -- | -- | -- | -- | -- | -- | -- | -- | -- | -- | -- | -- | -- |  |  | -- | --
Barium | Train A | 578 | 594 | 0.35 | 0.35 | Barium | 1 | 578 | ND | 0.14821 | ND | 0.20729 | ND | 8.3997e-06 | ND | 1.05e-06 | ND | 0.00032811 | ND | 1.1057e-06 | 0.00034553 | -- | Not Applicable | -- | -2.73%
| Train B | ND | ND | ND | ND |  | 2 | 594 | ND | 0.17679 | ND | 0.22929 | ND | 9.2912e-06 | ND | 1.1614e-06 | ND | 0.00036294 | ND |  |  | -- | Not Applicable
| Background | 495 | 495 | 0.35 | 0.35 |  | -- | -- | -- | -- | -- | -- | -- | -- | -- | -- | -- | -- | -- |  |  | -- | --
Beryllium | Train A | 0.24 | 0.25 | 0.18 | 0.18 | Beryllium | 1 | 0.24 | ND | 3.5714e-05 | ND | 4.995e-05 | ND | 2.024e-09 | ND | 2.53e-10 | ND | 7.9063e-08 | ND | 3.0247e-10 | 9.4522e-08 | -- | Not Applicable | -- | -4.082%
| Train B | ND | ND | ND | ND |  | 2 | 0.25 | ND | 5.3571e-05 | ND | 6.9483e-05 | ND | 2.8155e-09 | ND | 3.5194e-10 | ND | 1.0998e-07 | ND |  |  | -- | Not Applicable
| Background | 0.22 | 0.22 | 0.18 | 0.18 |  | -- | -- | -- | -- | -- | -- | -- | -- | -- | -- | -- | -- | -- |  |  | -- | --
Cadmium | Train A | 1.1 | ND | 0.5 | 0.5 | Cadmium | 1 | 1.1 | ND | 0.0019643 | ND | 0.0027473 | ND | 1.1132e-07 | ND | 1.3915e-08 | ND | 4.3485e-06 | ND | 8.424e-09 | 2.6325e-06 | -- | Not Applicable | -- | 125.9%
| Train B | ND | ND | ND | ND |  | 2 | 0.25 | ND | 0.00044643 | ND | 0.00057903 | ND | 2.3463e-08 | ND | 2.9328e-09 | ND | 9.1651e-07 | ND |  |  | -- | Not Applicable
| Background | ND | ND | 0.5 | 0.5 |  | -- | -- | -- | -- | -- | -- | -- | -- | -- | -- | -- | -- | -- |  |  | -- | --
Chromium | Train A | 3.6 | 3.2 | 0.28 | 0.28 | Chromium | 1 | 3.6 | ND | 0.0010714 | ND | 0.0014985 | ND | 6.0721e-08 | ND | 7.5901e-09 | ND | 2.3719e-06 | ND | 4.9682e-09 | 1.5526e-06 | -- | Not Applicable | -- | 11.76%
| Train B | ND | ND | ND | ND |  | 2 | 3.2 | ND | 0.00035714 | ND | 0.00046322 | ND | 1.877e-08 | ND | 2.3463e-09 | ND | 7.3321e-07 | ND |  |  | -- | Not Applicable
| Background | 3 | 3 | 0.28 | 0.28 |  | -- | -- | -- | -- | -- | -- | -- | -- | -- | -- | -- | -- | -- |  |  | -- | --
Cobalt | Train A | ND | ND | 0.5 | 0.5 | Cobalt | 1 | ND | ND | ND | ND | ND | ND | ND | ND | ND | ND | ND | ND | ND | ND | 0.00089286 | Not Applicable | 0.00089286 | ND
| Train B | ND | ND | ND | ND |  | 2 | ND | ND | ND | ND | ND | ND | ND | ND | ND | ND | ND | ND |  |  | 0.00089286 | Not Applicable
| Background | ND | ND | 0.5 | 0.5 |  | -- | -- | -- | -- | -- | -- | -- | -- | -- | -- | -- | -- | -- |  |  | -- | --
Copper | Train A | 7.1 | 4.9 | 0.7 | 0.7 | Copper | 1 | 7.1 | ND | 0.0058929 | ND | 0.0082418 | ND | 3.3396e-07 | ND | 4.1745e-08 | ND | 1.3045e-05 | ND | 2.7325e-08 | 8.539e-06 | -- | Not Applicable | -- | 36.67%
| Train B | ND | ND | ND | ND |  | 2 | 4.9 | ND | 0.0019643 | ND | 0.0025477 | ND | 1.0324e-07 | ND | 1.2904e-08 | ND | 4.0326e-06 | ND |  |  | -- | Not Applicable
| Background | 3.8 | 3.8 | 0.7 | 0.7 |  | -- | -- | -- | -- | -- | -- | -- | -- | -- | -- | -- | -- | -- |  |  | -- | --
Lead | Train A | 76.5 | 74.6 | 0.37 | 0.37 | Lead | 1 | 76.5 | ND | 0 | ND | 0 | ND | 0 | ND | 0 | ND | 0 | ND | 0 | 0 | -- | Not Applicable | -- | 2.515%
| Train B | ND | ND | ND | ND |  | 2 | 74.6 | ND | 0 | ND | 0 | ND | 0 | ND | 0 | ND | 0 | ND |  |  | -- | Not Applicable
| Background | 96.6 | 96.6 | 0.37 | 0.37 |  | -- | -- | -- | -- | -- | -- | -- | -- | -- | -- | -- | -- | -- |  |  | -- | --
Magnesium | Train A | 14900 | 14900 | 4.9 | 4.9 | Magnesium | 1 | 14900 | ND | 0.71429 | ND | 0.999 | ND | 4.048e-05 | ND | 5.0601e-06 | ND | 0.0015813 | ND | 4.8763e-06 | 0.0015238 | -- | Not Applicable | -- | 0%
| Train B | ND | ND | ND | ND |  | 2 | 14900 | ND | 0.71429 | ND | 0.92644 | ND | 3.754e-05 | ND | 4.6925e-06 | ND | 0.0014664 | ND |  |  | -- | Not Applicable
| Background | 14500 | 14500 | 4.9 | 4.9 |  | -- | -- | -- | -- | -- | -- | -- | -- | -- | -- | -- | -- | -- |  |  | -- | --
Manganese | Train A | 59 | 52.9 | 0.18 | 0.18 | Manganese | 1 | 59 | ND | 0.005 | ND | 0.006993 | ND | 2.8336e-07 | ND | 3.542e-08 | ND | 1.1069e-05 | ND | 1.771e-08 | 5.5344e-06 | -- | Not Applicable | -- | 10.9%
| Train B | ND | ND | ND | ND |  | 2 | 52.9 | ND | 0 | ND | 0 | ND | 0 | ND | 0 | ND | 0 | ND |  |  | -- | Not Applicable
| Background | 56.2 | 56.2 | 0.18 | 0.18 |  | -- | -- | -- | -- | -- | -- | -- | -- | -- | -- | -- | -- | -- |  |  | -- | --
Nickel | Train A | 3.8 | 4.1 | 0.44 | 0.44 | Nickel | 1 | 3.8 | ND | 0 | ND | 0 | ND | 0 | ND | 0 | ND | 0 | ND | 1.1731e-09 | 3.666e-07 | -- | Not Applicable | -- | -7.595%
| Train B | ND | ND | ND | ND |  | 2 | 4.1 | ND | 0.00035714 | ND | 0.00046322 | ND | 1.877e-08 | ND | 2.3463e-09 | ND | 7.3321e-07 | ND |  |  | -- | Not Applicable
| Background | 3.9 | 3.9 | 0.44 | 0.44 |  | -- | -- | -- | -- | -- | -- | -- | -- | -- | -- | -- | -- | -- |  |  | -- | --
Phosphorus | Train A | 348 | 351 | 2.1 | 2.1 | Phosphorus | 1 | 348 | ND | 0 | ND | 0 | ND | 0 | ND | 0 | ND | 0 | ND | 0 | 0 | -- | Not Applicable | -- | -0.8584%
| Train B | ND | ND | ND | ND |  | 2 | 351 | ND | 0 | ND | 0 | ND | 0 | ND | 0 | ND | 0 | ND |  |  | -- | Not Applicable
| Background | 399 | 399 | 2.1 | 2.1 |  | -- | -- | -- | -- | -- | -- | -- | -- | -- | -- | -- | -- | -- |  |  | -- | --
Selenium | Train A | 1.9 | 2 | 0.43 | 0.43 | Selenium | 1 | 1.9 | ND | 0 | ND | 0 | ND | 0 | ND | 0 | ND | 0 | ND | 5.8657e-10 | 1.833e-07 | -- | Not Applicable | -- | -5.128%
| Train B | ND | ND | ND | ND |  | 2 | 2 | ND | 0.00017857 | ND | 0.00023161 | ND | 9.3851e-09 | ND | 1.1731e-09 | ND | 3.666e-07 | ND |  |  | -- | Not Applicable
| Background | 1.9 | 1.9 | 0.43 | 0.43 |  | -- | -- | -- | -- | -- | -- | -- | -- | -- | -- | -- | -- | -- |  |  | -- | --
Silver | Train A | ND | ND | 0.97 | 0.97 | Silver | 1 | ND | ND | ND | ND | ND | ND | ND | ND | ND | ND | ND | ND | ND | ND | 0.0017321 | Not Applicable | 0.0017321 | ND
| Train B | ND | ND | ND | ND |  | 2 | ND | ND | ND | ND | ND | ND | ND | ND | ND | ND | ND | ND |  |  | 0.0017321 | Not Applicable
| Background | ND | ND | 0.97 | 0.97 |  | -- | -- | -- | -- | -- | -- | -- | -- | -- | -- | -- | -- | -- |  |  | -- | --
Thallium | Train A | ND | ND | 3.5 | 3.5 | Thallium | 1 | ND | ND | ND | ND | ND | ND | ND | ND | ND | ND | ND | ND | ND | ND | 0.00625 | Not Applicable | 0.00625 | ND
| Train B | ND | ND | ND | ND |  | 2 | ND | ND | ND | ND | ND | ND | ND | ND | ND | ND | ND | ND |  |  | 0.00625 | Not Applicable
| Background | ND | ND | 3.5 | 3.5 |  | -- | -- | -- | -- | -- | -- | -- | -- | -- | -- | -- | -- | -- |  |  | -- | --
Zinc | Train A | 31.3 | 27.9 | 0.38 | 0.38 | Zinc | 1 | 31.3 | ND | 0.013571 | ND | 0.018981 | ND | 7.6913e-07 | ND | 9.6141e-08 | ND | 3.0044e-05 | ND | 7.2706e-08 | 2.2721e-05 | -- | Not Applicable | -- | 11.49%
| Train B | ND | ND | ND | ND |  | 2 | 27.9 | ND | 0.0075 | ND | 0.0097276 | ND | 3.9417e-07 | ND | 4.9272e-08 | ND | 1.5397e-05 | ND |  |  | -- | Not Applicable
| Background | 23.7 | 23.7 | 0.38 | 0.38 |  | -- | -- | -- | -- | -- | -- | -- | -- | -- | -- | -- | -- | -- |  |  | -- | --
Mercury | Train A | ND | ND | 0.06 | 0.06 | Mercury | 1 | ND | ND | ND | ND | ND | ND | ND | ND | ND | ND | ND | ND | ND | ND | 0.00010714 | Not Applicable | 0.00010714 | ND
| Train B | ND | ND | ND | ND |  | 2 | ND | ND | ND | ND | ND | ND | ND | ND | ND | ND | ND | ND |  |  | 0.00010714 | Not Applicable
| Background | ND | ND | 0.06 | 0.06 |  | -- | -- | -- | -- | -- | -- | -- | -- | -- | -- | -- | -- | -- |  |  | -- | --
Perchlorate | Train A | 4 | 3 | 1.6 | 0.8 | Perchlorate | 1 | 4 | ND | 0.0071429 | ND | 0.00999 | ND | 4.048e-07 | ND | 5.0601e-08 | ND | 1.5813e-05 | ND | 4.2897e-08 | 1.3405e-05 | -- | Not Applicable | -- | 28.57%
| Train B | ND | ND | ND | ND |  | 2 | 3 | ND | 0.0053571 | ND | 0.0069483 | ND | 2.8155e-07 | ND | 3.5194e-08 | ND | 1.0998e-05 | ND |  |  | -- | Not Applicable
| Background | ND | ND | 0.4 | 0.4 |  | -- | -- | -- | -- | -- | -- | -- | -- | -- | -- | -- | -- | -- |  |  | -- | --
a If the corresponding sample speciation value does not = "ND" or all active sample speciation values = "ND," Sample Speciation with Detection Limits (SSDL) = Sample Speciation. Otherwise, (i.e., if the corresponding sample speciation value = "ND" and
at least one of the active sample speciation values does not = "ND," Sample Speciation with Detection Limits (SSDL) = 0.5 * Detection Limit.
b Background Corrected Concentration (BCC) = (SSDL * Test Sample Weight Gain / Test Sample Volume) - (Background Sample Speciation * Background Sample Weight Gain / Background Sample Volume)
c Dilution-Corrected Concentration (DCC) = BCC / Dilution Correction Factor
d Quantity of Pollutant Emitted (QPE) = DCC * Initial Plume Volume
e Emission Factor = QPE / No. of Items
f Emission Factor = QPE / Net Explosive Weight
Contamination Calculations
Pollutant | Amount in Blank (ug) | Field or Method? | Percent of Test Value
|  |  | Run 1 | Run 2 | Average
Aluminum | 43200 | FB | 100.2% | 89.81% | 95.02%
Antimony | 36 | FB | 1.358% | 1.488% | 1.423%
Arsenic | 935 | FB | 96.19% | 95.31% | 95.75%
Barium | 488 | MB | 84.43% | 82.15% | 83.29%
Beryllium | 0.2 | MB | 83.33% | 80% | 81.67%
Cadmium | ND | -- | ND | ND | ND
Chromium | 3.5 | MB | 97.22% | 109.4% | 103.3%
Cobalt | ND | -- | ND | ND | ND
Copper | 3.8 | MB | 53.52% | 77.55% | 65.54%
Lead | 18.3 | MB | 23.92% | 24.53% | 24.23%
Magnesium | 14300 | MB | 95.97% | 95.97% | 95.97%
Manganese | 37.5 | MB | 63.56% | 70.89% | 67.22%
Nickel | 4.2 | MB | 110.5% | 102.4% | 106.5%
Phosphorus | 415 | FB | 119.3% | 118.2% | 118.7%
Selenium | 2.1 | FB | 110.5% | 105% | 107.8%
Silver | ND | -- | ND | ND | ND
Thallium | ND | -- | ND | ND | ND
Zinc | 51.5 | MB | 164.5% | 184.6% | 174.6%
Mercury | ND | -- | ND | ND | ND
Perchlorate | ND | -- | ND | ND | ND

## VOC
VOC Data and VOC Emission Factor Calculations
H708 - Rocket Practice 33-mm. Subcaliber, M73
Test Run Number | 1 | 2 | Background
Number of Items Tested | 8 | 8 | 0
Net Explosive Weight for All Items (lb) | 0.0256 | 0.0256 | NA
Initial Plume Volume (m3) | 18.38 | 18.38 | 18.38
VOC Dilution Correction Factor | 0.715 | 0.771 | NA
Is Train A Active? | Yes | Yes | Yes
Is Train B Active? | No | No | No
Pollutant | Sample ID | Sample Speciation |  |  |  | Detection Limits
|  | Run 1 |  | Run 2 |  | Run 1 |  | Run 2 |  |  | Pollutant | Run Number | Molecular Weight (g/gmol) | Sample Speciation with Detection Limits (SSDL) (ug/m3)a |  | Background Corrected Concentration (BCC) (mg/m3)b |  | Dilution Corrected Concentration (DCC) (mg/m3)c |  | Quantity of Pollutant Emitted (QPE) (lb)d |  | Emission Factor (lb/item)e |  | Emission Factor (lb/lb NEW)f |  | Average Emission Factor |  | Detection Limit Based Concentration (mg/m3) |  | Minimum Detection Limit Based Concentration (mg/m3) | Test Concentration Relative Percent Difference Between Samples | Test Concentration Relative Percent Difference Between Runs
|  | (ppbv) | (ug/m3) | (ppbv) | (ug/m3) | (ppbv) | (ug/m3) | (ppbv) | (ug/m3) |  |  |  |  | Train A | Train B | Train A | Train B | Train A | Train B | Train A | Train B | Train A | Train B | Train A | Train B | (lb/item) | (lb/lb NEW) | Train A | Train B
Total Nonmethane Hydrocarbons | Train A | 840 | 419.328 | 378 | 188.6976 | 112 | 55.9104 | 112 | 55.9104 |  | Total Nonmethane Hydrocarbons | 1 | 12 | 419.328 | ND | 0.41933 | ND | 0.58647 | ND | 2.3764e-05 | ND | 2.9706e-06 | ND | 0.0009283 | ND | 2.1051e-06 | 0.00065784 | -- | Not Tested | -- | ND | 75.86%
| Train B | ND | ND | ND | ND | ND | ND | ND | ND |  |  | 2 | 12 | 188.6976 | ND | 0.1887 | ND | 0.24474 | ND | 9.9172e-06 | ND | 1.2397e-06 | ND | 0.00038739 | ND |  |  | -- | Not Tested |  | ND
| Background | ND | ND | ND | ND | 112 | 55.9104 | 112 | 55.9104 |  |  | -- | 12 | -- | -- | -- | -- | -- | -- | -- | -- | -- | -- | -- | -- |  |  | -- | -- |  | --
1,2,3-Trimethylbenzene | Train A | ND | ND | ND | ND | 3.3 | 16.4736 | 3.2 | 15.9744 |  | 1,2,3-Trimethylbenzene | 1 | 120 | ND | ND | ND | ND | ND | ND | ND | ND | ND | ND | ND | ND | ND | ND | 0.016474 | Not Tested | 0.015974 | ND | ND
| Train B | ND | ND | ND | ND | ND | ND | ND | ND |  |  | 2 | 120 | ND | ND | ND | ND | ND | ND | ND | ND | ND | ND | ND | ND |  |  | 0.015974 | Not Tested |  | ND
| Background | ND | ND | ND | ND | 3.1 | 15.4752 | 3.1 | 15.4752 |  |  | -- | 120 | -- | -- | -- | -- | -- | -- | -- | -- | -- | -- | -- | -- |  |  | -- | -- |  | --
1-Butene | Train A | ND | ND | ND | ND | 3.3 | 7.6877 | 3.2 | 7.4547 |  | 1-Butene | 1 | 56 | ND | ND | ND | ND | ND | ND | ND | ND | ND | ND | ND | ND | ND | ND | 0.0076877 | Not Tested | 0.0074547 | ND | ND
| Train B | ND | ND | ND | ND | ND | ND | ND | ND |  |  | 2 | 56 | ND | ND | ND | ND | ND | ND | ND | ND | ND | ND | ND | ND |  |  | 0.0074547 | Not Tested |  | ND
| Background | ND | ND | ND | ND | 3.1 | 7.2218 | 3.1 | 7.2218 |  |  | -- | 56 | -- | -- | -- | -- | -- | -- | -- | -- | -- | -- | -- | -- |  |  | -- | -- |  | --
1-Hexene | Train A | ND | ND | ND | ND | 3.3 | 11.5315 | 3.2 | 11.1821 |  | 1-Hexene | 1 | 84 | ND | ND | ND | ND | ND | ND | ND | ND | ND | ND | ND | ND | ND | ND | 0.011532 | Not Tested | 0.011182 | ND | ND
| Train B | ND | ND | ND | ND | ND | ND | ND | ND |  |  | 2 | 84 | ND | ND | ND | ND | ND | ND | ND | ND | ND | ND | ND | ND |  |  | 0.011182 | Not Tested |  | ND
| Background | ND | ND | ND | ND | 3.1 | 10.8326 | 3.1 | 10.8326 |  |  | -- | 84 | -- | -- | -- | -- | -- | -- | -- | -- | -- | -- | -- | -- |  |  | -- | -- |  | --
1-Pentene | Train A | ND | ND | ND | ND | 3.3 | 9.6096 | 3.2 | 9.3184 |  | 1-Pentene | 1 | 70 | ND | ND | ND | ND | ND | ND | ND | ND | ND | ND | ND | ND | ND | ND | 0.0096096 | Not Tested | 0.0093184 | ND | ND
| Train B | ND | ND | ND | ND | ND | ND | ND | ND |  |  | 2 | 70 | ND | ND | ND | ND | ND | ND | ND | ND | ND | ND | ND | ND |  |  | 0.0093184 | Not Tested |  | ND
| Background | ND | ND | ND | ND | 3.1 | 9.0272 | 3.1 | 9.0272 |  |  | -- | 70 | -- | -- | -- | -- | -- | -- | -- | -- | -- | -- | -- | -- |  |  | -- | -- |  | --
2,2,4-Trimethylpentane | Train A | ND | ND | ND | ND | 3.3 | 15.6499 | 3.2 | 15.1757 |  | 2,2,4-Trimethylpentane | 1 | 114 | ND | ND | ND | ND | ND | ND | ND | ND | ND | ND | ND | ND | ND | ND | 0.01565 | Not Tested | 0.015176 | ND | ND
| Train B | ND | ND | ND | ND | ND | ND | ND | ND |  |  | 2 | 114 | ND | ND | ND | ND | ND | ND | ND | ND | ND | ND | ND | ND |  |  | 0.015176 | Not Tested |  | ND
| Background | ND | ND | ND | ND | 3.1 | 14.7014 | 3.1 | 14.7014 |  |  | -- | 114 | -- | -- | -- | -- | -- | -- | -- | -- | -- | -- | -- | -- |  |  | -- | -- |  | --
2,2-Dimethylbutane | Train A | ND | ND | ND | ND | 3.3 | 11.8061 | 3.2 | 11.4483 |  | 2,2-Dimethylbutane | 1 | 86 | ND | ND | ND | ND | ND | ND | ND | ND | ND | ND | ND | ND | ND | ND | 0.011806 | Not Tested | 0.011448 | ND | ND
| Train B | ND | ND | ND | ND | ND | ND | ND | ND |  |  | 2 | 86 | ND | ND | ND | ND | ND | ND | ND | ND | ND | ND | ND | ND |  |  | 0.011448 | Not Tested |  | ND
| Background | ND | ND | ND | ND | 3.1 | 11.0906 | 3.1 | 11.0906 |  |  | -- | 86 | -- | -- | -- | -- | -- | -- | -- | -- | -- | -- | -- | -- |  |  | -- | -- |  | --
2,3,4-Trimethylpentane | Train A | ND | ND | ND | ND | 3.3 | 15.6499 | 3.2 | 15.1757 |  | 2,3,4-Trimethylpentane | 1 | 114 | ND | ND | ND | ND | ND | ND | ND | ND | ND | ND | ND | ND | ND | ND | 0.01565 | Not Tested | 0.015176 | ND | ND
| Train B | ND | ND | ND | ND | ND | ND | ND | ND |  |  | 2 | 114 | ND | ND | ND | ND | ND | ND | ND | ND | ND | ND | ND | ND |  |  | 0.015176 | Not Tested |  | ND
| Background | ND | ND | ND | ND | 3.1 | 14.7014 | 3.1 | 14.7014 |  |  | -- | 114 | -- | -- | -- | -- | -- | -- | -- | -- | -- | -- | -- | -- |  |  | -- | -- |  | --
2,3-Dimethylbutane | Train A | ND | ND | ND | ND | 3.3 | 11.8061 | 3.2 | 11.4483 |  | 2,3-Dimethylbutane | 1 | 86 | ND | ND | ND | ND | ND | ND | ND | ND | ND | ND | ND | ND | ND | ND | 0.011806 | Not Tested | 0.011448 | ND | ND
| Train B | ND | ND | ND | ND | ND | ND | ND | ND |  |  | 2 | 86 | ND | ND | ND | ND | ND | ND | ND | ND | ND | ND | ND | ND |  |  | 0.011448 | Not Tested |  | ND
| Background | ND | ND | ND | ND | 3.1 | 11.0906 | 3.1 | 11.0906 |  |  | -- | 86 | -- | -- | -- | -- | -- | -- | -- | -- | -- | -- | -- | -- |  |  | -- | -- |  | --
2,3-Dimethylpentane | Train A | ND | ND | ND | ND | 3.3 | 13.728 | 3.2 | 13.312 |  | 2,3-Dimethylpentane | 1 | 100 | ND | ND | ND | ND | ND | ND | ND | ND | ND | ND | ND | ND | ND | ND | 0.013728 | Not Tested | 0.013312 | ND | ND
| Train B | ND | ND | ND | ND | ND | ND | ND | ND |  |  | 2 | 100 | ND | ND | ND | ND | ND | ND | ND | ND | ND | ND | ND | ND |  |  | 0.013312 | Not Tested |  | ND
| Background | ND | ND | ND | ND | 3.1 | 12.896 | 3.1 | 12.896 |  |  | -- | 100 | -- | -- | -- | -- | -- | -- | -- | -- | -- | -- | -- | -- |  |  | -- | -- |  | --
2,4-Dimethylpentane | Train A | ND | ND | ND | ND | 3.3 | 13.728 | 3.2 | 13.312 |  | 2,4-Dimethylpentane | 1 | 100 | ND | ND | ND | ND | ND | ND | ND | ND | ND | ND | ND | ND | ND | ND | 0.013728 | Not Tested | 0.013312 | ND | ND
| Train B | ND | ND | ND | ND | ND | ND | ND | ND |  |  | 2 | 100 | ND | ND | ND | ND | ND | ND | ND | ND | ND | ND | ND | ND |  |  | 0.013312 | Not Tested |  | ND
| Background | ND | ND | ND | ND | 3.1 | 12.896 | 3.1 | 12.896 |  |  | -- | 100 | -- | -- | -- | -- | -- | -- | -- | -- | -- | -- | -- | -- |  |  | -- | -- |  | --
2-Methylheptane | Train A | ND | ND | ND | ND | 3.3 | 15.2381 | 3.2 | 14.7763 |  | 2-Methylheptane | 1 | 111 | ND | ND | ND | ND | ND | ND | ND | ND | ND | ND | ND | ND | ND | ND | 0.015238 | Not Tested | 0.014776 | ND | ND
| Train B | ND | ND | ND | ND | ND | ND | ND | ND |  |  | 2 | 111 | ND | ND | ND | ND | ND | ND | ND | ND | ND | ND | ND | ND |  |  | 0.014776 | Not Tested |  | ND
| Background | ND | ND | ND | ND | 3.1 | 14.3146 | 3.1 | 14.3146 |  |  | -- | 111 | -- | -- | -- | -- | -- | -- | -- | -- | -- | -- | -- | -- |  |  | -- | -- |  | --
2-Methylhexane | Train A | ND | ND | ND | ND | 3.3 | 13.728 | 3.2 | 13.312 |  | 2-Methylhexane | 1 | 100 | ND | ND | ND | ND | ND | ND | ND | ND | ND | ND | ND | ND | ND | ND | 0.013728 | Not Tested | 0.013312 | ND | ND
| Train B | ND | ND | ND | ND | ND | ND | ND | ND |  |  | 2 | 100 | ND | ND | ND | ND | ND | ND | ND | ND | ND | ND | ND | ND |  |  | 0.013312 | Not Tested |  | ND
| Background | ND | ND | ND | ND | 3.1 | 12.896 | 3.1 | 12.896 |  |  | -- | 100 | -- | -- | -- | -- | -- | -- | -- | -- | -- | -- | -- | -- |  |  | -- | -- |  | --
2-Methylpentane | Train A | 3.2 | 11.4483 | ND | ND | 3.3 | 11.8061 | 3.2 | 11.4483 |  | 2-Methylpentane | 1 | 86 | 11.4483 | ND | 0.011448 | ND | 0.016012 | ND | 6.4881e-07 | ND | 8.1101e-08 | ND | 2.5344e-05 | ND | 5.9353e-08 | 1.8548e-05 | -- | Not Tested | -- | ND | 66.67%
| Train B | ND | ND | ND | ND | ND | ND | ND | ND |  |  | 2 | 86 | 5.7242 | ND | 0.0057242 | ND | 0.0074243 | ND | 3.0084e-07 | ND | 3.7605e-08 | ND | 1.1752e-05 | ND |  |  | -- | Not Tested |  | ND
| Background | ND | ND | ND | ND | 3.1 | 11.0906 | 3.1 | 11.0906 |  |  | -- | 86 | -- | -- | -- | -- | -- | -- | -- | -- | -- | -- | -- | -- |  |  | -- | -- |  | --
3-Methylhexane | Train A | ND | ND | ND | ND | 3.3 | 13.728 | 3.2 | 13.312 |  | 3-Methylhexane | 1 | 100 | ND | ND | ND | ND | ND | ND | ND | ND | ND | ND | ND | ND | ND | ND | 0.013728 | Not Tested | 0.013312 | ND | ND
| Train B | ND | ND | ND | ND | ND | ND | ND | ND |  |  | 2 | 100 | ND | ND | ND | ND | ND | ND | ND | ND | ND | ND | ND | ND |  |  | 0.013312 | Not Tested |  | ND
| Background | ND | ND | ND | ND | 3.1 | 12.896 | 3.1 | 12.896 |  |  | -- | 100 | -- | -- | -- | -- | -- | -- | -- | -- | -- | -- | -- | -- |  |  | -- | -- |  | --
3-Methylpentane | Train A | ND | ND | ND | ND | 3.3 | 11.8061 | 3.2 | 11.4483 |  | 3-Methylpentane | 1 | 86 | ND | ND | ND | ND | ND | ND | ND | ND | ND | ND | ND | ND | ND | ND | 0.011806 | Not Tested | 0.011448 | ND | ND
| Train B | ND | ND | ND | ND | ND | ND | ND | ND |  |  | 2 | 86 | ND | ND | ND | ND | ND | ND | ND | ND | ND | ND | ND | ND |  |  | 0.011448 | Not Tested |  | ND
| Background | ND | ND | ND | ND | 3.1 | 11.0906 | 3.1 | 11.0906 |  |  | -- | 86 | -- | -- | -- | -- | -- | -- | -- | -- | -- | -- | -- | -- |  |  | -- | -- |  | --
Acetylene | Train A | ND | ND | ND | ND | 8.2 | 8.8691 | 8 | 8.6528 |  | Acetylene | 1 | 26 | ND | ND | ND | ND | ND | ND | ND | ND | ND | ND | ND | ND | ND | ND | 0.0088691 | Not Tested | 0.0086528 | ND | ND
| Train B | ND | ND | ND | ND | ND | ND | ND | ND |  |  | 2 | 26 | ND | ND | ND | ND | ND | ND | ND | ND | ND | ND | ND | ND |  |  | 0.0086528 | Not Tested |  | ND
| Background | ND | ND | ND | ND | 7.8 | 8.4365 | 7.8 | 8.4365 |  |  | -- | 26 | -- | -- | -- | -- | -- | -- | -- | -- | -- | -- | -- | -- |  |  | -- | -- |  | --
alpha-Pinene | Train A | ND | ND | ND | ND | 3.3 | 18.6701 | 3.2 | 18.1043 |  | alpha-Pinene | 1 | 136 | ND | ND | ND | ND | ND | ND | ND | ND | ND | ND | ND | ND | ND | ND | 0.01867 | Not Tested | 0.018104 | ND | ND
| Train B | ND | ND | ND | ND | ND | ND | ND | ND |  |  | 2 | 136 | ND | ND | ND | ND | ND | ND | ND | ND | ND | ND | ND | ND |  |  | 0.018104 | Not Tested |  | ND
| Background | ND | ND | ND | ND | 25 | 141.44 | 25 | 141.44 |  |  | -- | 136 | -- | -- | -- | -- | -- | -- | -- | -- | -- | -- | -- | -- |  |  | -- | -- |  | --
Benzene | Train A | 2.7 | 8.761 | 1.3 | 4.2182 | 0.82 | 2.6607 | 0.8 | 2.5958 |  | Benzene | 1 | 78 | 8.761 | ND | 0.008761 | ND | 0.012253 | ND | 4.9651e-07 | ND | 6.2063e-08 | ND | 1.9395e-05 | ND | 4.4888e-08 | 1.4027e-05 | -- | Not Tested | -- | ND | 70%
| Train B | ND | ND | ND | ND | ND | ND | ND | ND |  |  | 2 | 78 | 4.2182 | ND | 0.0042182 | ND | 0.0054711 | ND | 2.217e-07 | ND | 2.7712e-08 | ND | 8.66e-06 | ND |  |  | -- | Not Tested |  | ND
| Background | ND | ND | ND | ND | 6.2 | 20.1178 | 6.2 | 20.1178 |  |  | -- | 78 | -- | -- | -- | -- | -- | -- | -- | -- | -- | -- | -- | -- |  |  | -- | -- |  | --
beta-Pinene | Train A | ND | ND | ND | ND | 3.3 | 18.6701 | 3.2 | 18.1043 |  | beta-Pinene | 1 | 136 | ND | ND | ND | ND | ND | ND | ND | ND | ND | ND | ND | ND | ND | ND | 0.01867 | Not Tested | 0.018104 | ND | ND
| Train B | ND | ND | ND | ND | ND | ND | ND | ND |  |  | 2 | 136 | ND | ND | ND | ND | ND | ND | ND | ND | ND | ND | ND | ND |  |  | 0.018104 | Not Tested |  | ND
| Background | ND | ND | ND | ND | 25 | 141.44 | 25 | 141.44 |  |  | -- | 136 | -- | -- | -- | -- | -- | -- | -- | -- | -- | -- | -- | -- |  |  | -- | -- |  | --
cis-2-Butene | Train A | ND | ND | ND | ND | 3.3 | 7.6877 | 3.2 | 7.4547 |  | cis-2-Butene | 1 | 56 | ND | ND | ND | ND | ND | ND | ND | ND | ND | ND | ND | ND | ND | ND | 0.0076877 | Not Tested | 0.0074547 | ND | ND
| Train B | ND | ND | ND | ND | ND | ND | ND | ND |  |  | 2 | 56 | ND | ND | ND | ND | ND | ND | ND | ND | ND | ND | ND | ND |  |  | 0.0074547 | Not Tested |  | ND
| Background | ND | ND | ND | ND | 3.1 | 7.2218 | 3.1 | 7.2218 |  |  | -- | 56 | -- | -- | -- | -- | -- | -- | -- | -- | -- | -- | -- | -- |  |  | -- | -- |  | --
cis-2-Pentene | Train A | ND | ND | ND | ND | 3.3 | 9.6096 | 3.2 | 9.3184 |  | cis-2-Pentene | 1 | 70 | ND | ND | ND | ND | ND | ND | ND | ND | ND | ND | ND | ND | ND | ND | 0.0096096 | Not Tested | 0.0093184 | ND | ND
| Train B | ND | ND | ND | ND | ND | ND | ND | ND |  |  | 2 | 70 | ND | ND | ND | ND | ND | ND | ND | ND | ND | ND | ND | ND |  |  | 0.0093184 | Not Tested |  | ND
| Background | ND | ND | ND | ND | 3.1 | 9.0272 | 3.1 | 9.0272 |  |  | -- | 70 | -- | -- | -- | -- | -- | -- | -- | -- | -- | -- | -- | -- |  |  | -- | -- |  | --
Cyclohexane | Train A | ND | ND | ND | ND | 0.82 | 2.8654 | 0.8 | 2.7955 |  | Cyclohexane | 1 | 84 | ND | ND | ND | ND | ND | ND | ND | ND | ND | ND | ND | ND | ND | ND | 0.0028654 | Not Tested | 0.0027955 | ND | ND
| Train B | ND | ND | ND | ND | ND | ND | ND | ND |  |  | 2 | 84 | ND | ND | ND | ND | ND | ND | ND | ND | ND | ND | ND | ND |  |  | 0.0027955 | Not Tested |  | ND
| Background | ND | ND | ND | ND | 6.2 | 21.6653 | 6.2 | 21.6653 |  |  | -- | 84 | -- | -- | -- | -- | -- | -- | -- | -- | -- | -- | -- | -- |  |  | -- | -- |  | --
Cyclopentane | Train A | ND | ND | ND | ND | 3.3 | 9.6096 | 3.2 | 9.3184 |  | Cyclopentane | 1 | 70 | ND | ND | ND | ND | ND | ND | ND | ND | ND | ND | ND | ND | ND | ND | 0.0096096 | Not Tested | 0.0093184 | ND | ND
| Train B | ND | ND | ND | ND | ND | ND | ND | ND |  |  | 2 | 70 | ND | ND | ND | ND | ND | ND | ND | ND | ND | ND | ND | ND |  |  | 0.0093184 | Not Tested |  | ND
| Background | ND | ND | ND | ND | 3.1 | 9.0272 | 3.1 | 9.0272 |  |  | -- | 70 | -- | -- | -- | -- | -- | -- | -- | -- | -- | -- | -- | -- |  |  | -- | -- |  | --
d-Limonene | Train A | ND | ND | ND | ND | 3.3 | 18.6701 | 3.2 | 18.1043 |  | d-Limonene | 1 | 136 | ND | ND | ND | ND | ND | ND | ND | ND | ND | ND | ND | ND | ND | ND | 0.01867 | Not Tested | 0.018104 | ND | ND
| Train B | ND | ND | ND | ND | ND | ND | ND | ND |  |  | 2 | 136 | ND | ND | ND | ND | ND | ND | ND | ND | ND | ND | ND | ND |  |  | 0.018104 | Not Tested |  | ND
| Background | ND | ND | ND | ND | 25 | 141.44 | 25 | 141.44 |  |  | -- | 136 | -- | -- | -- | -- | -- | -- | -- | -- | -- | -- | -- | -- |  |  | -- | -- |  | --
Ethane | Train A | ND | ND | ND | ND | 8.2 | 10.2336 | 8 | 9.984 |  | Ethane | 1 | 30 | ND | ND | ND | ND | ND | ND | ND | ND | ND | ND | ND | ND | ND | ND | 0.010234 | Not Tested | 0.009984 | ND | ND
| Train B | ND | ND | ND | ND | ND | ND | ND | ND |  |  | 2 | 30 | ND | ND | ND | ND | ND | ND | ND | ND | ND | ND | ND | ND |  |  | 0.009984 | Not Tested |  | ND
| Background | ND | ND | ND | ND | 7.8 | 9.7344 | 7.8 | 9.7344 |  |  | -- | 30 | -- | -- | -- | -- | -- | -- | -- | -- | -- | -- | -- | -- |  |  | -- | -- |  | --
Ethylbenzene | Train A | 2 | 8.8192 | ND | ND | 0.82 | 3.6159 | 0.8 | 3.5277 |  | Ethylbenzene | 1 | 106 | 8.8192 | ND | 0.0088192 | ND | 0.012335 | ND | 4.9981e-07 | ND | 6.2476e-08 | ND | 1.9524e-05 | ND | 3.7032e-08 | 1.1572e-05 | -- | Not Tested | -- | ND | 133.3%
| Train B | ND | ND | ND | ND | ND | ND | ND | ND |  |  | 2 | 106 | 1.7638 | ND | 0.0017638 | ND | 0.0022877 | ND | 9.2701e-08 | ND | 1.1588e-08 | ND | 3.6211e-06 | ND |  |  | -- | Not Tested |  | ND
| Background | ND | ND | ND | ND | 6.2 | 27.3395 | 6.2 | 27.3395 |  |  | -- | 106 | -- | -- | -- | -- | -- | -- | -- | -- | -- | -- | -- | -- |  |  | -- | -- |  | --
Isoprene | Train A | ND | ND | ND | ND | 3.3 | 9.335 | 3.2 | 9.0522 |  | Isoprene | 1 | 68 | ND | ND | ND | ND | ND | ND | ND | ND | ND | ND | ND | ND | ND | ND | 0.009335 | Not Tested | 0.0090522 | ND | ND
| Train B | ND | ND | ND | ND | ND | ND | ND | ND |  |  | 2 | 68 | ND | ND | ND | ND | ND | ND | ND | ND | ND | ND | ND | ND |  |  | 0.0090522 | Not Tested |  | ND
| Background | ND | ND | ND | ND | 3.1 | 8.7693 | 3.1 | 8.7693 |  |  | -- | 68 | -- | -- | -- | -- | -- | -- | -- | -- | -- | -- | -- | -- |  |  | -- | -- |  | --
Methylcyclohexane | Train A | ND | ND | ND | ND | 3.3 | 13.4534 | 3.2 | 13.0458 |  | Methylcyclohexane | 1 | 98 | ND | ND | ND | ND | ND | ND | ND | ND | ND | ND | ND | ND | ND | ND | 0.013453 | Not Tested | 0.013046 | ND | ND
| Train B | ND | ND | ND | ND | ND | ND | ND | ND |  |  | 2 | 98 | ND | ND | ND | ND | ND | ND | ND | ND | ND | ND | ND | ND |  |  | 0.013046 | Not Tested |  | ND
| Background | ND | ND | ND | ND | 3.1 | 12.6381 | 3.1 | 12.6381 |  |  | -- | 98 | -- | -- | -- | -- | -- | -- | -- | -- | -- | -- | -- | -- |  |  | -- | -- |  | --
Methylcyclopentane | Train A | ND | ND | ND | ND | 3.3 | 11.5315 | 3.2 | 11.1821 |  | Methylcyclopentane | 1 | 84 | ND | ND | ND | ND | ND | ND | ND | ND | ND | ND | ND | ND | ND | ND | 0.011532 | Not Tested | 0.011182 | ND | ND
| Train B | ND | ND | ND | ND | ND | ND | ND | ND |  |  | 2 | 84 | ND | ND | ND | ND | ND | ND | ND | ND | ND | ND | ND | ND |  |  | 0.011182 | Not Tested |  | ND
| Background | ND | ND | ND | ND | 3.1 | 10.8326 | 3.1 | 10.8326 |  |  | -- | 84 | -- | -- | -- | -- | -- | -- | -- | -- | -- | -- | -- | -- |  |  | -- | -- |  | --
m-Xylene & p-Xylene | Train A | 11 | 48.5056 | 2.4 | 10.583 | 0.82 | 3.6159 | 0.8 | 3.5277 |  | m-Xylene & p-Xylene | 1 | 106 | 48.5056 | ND | 0.048506 | ND | 0.06784 | ND | 2.7489e-06 | ND | 3.4362e-07 | ND | 0.00010738 | ND | 2.0657e-07 | 6.4554e-05 | -- | Not Tested | -- | ND | 128.4%
| Train B | ND | ND | ND | ND | ND | ND | ND | ND |  |  | 2 | 106 | 10.583 | ND | 0.010583 | ND | 0.013726 | ND | 5.5621e-07 | ND | 6.9526e-08 | ND | 2.1727e-05 | ND |  |  | -- | Not Tested |  | ND
| Background | ND | ND | ND | ND | 6.2 | 27.3395 | 6.2 | 27.3395 |  |  | -- | 106 | -- | -- | -- | -- | -- | -- | -- | -- | -- | -- | -- | -- |  |  | -- | -- |  | --
Butane | Train A | ND | ND | ND | ND | 8.2 | 19.785 | 8 | 19.3024 |  | Butane | 1 | 58 | ND | ND | ND | ND | ND | ND | ND | ND | ND | ND | ND | ND | ND | ND | 0.019785 | Not Tested | 0.019302 | ND | ND
| Train B | ND | ND | ND | ND | ND | ND | ND | ND |  |  | 2 | 58 | ND | ND | ND | ND | ND | ND | ND | ND | ND | ND | ND | ND |  |  | 0.019302 | Not Tested |  | ND
| Background | ND | ND | ND | ND | 7.8 | 18.8198 | 7.8 | 18.8198 |  |  | -- | 58 | -- | -- | -- | -- | -- | -- | -- | -- | -- | -- | -- | -- |  |  | -- | -- |  | --
Decane | Train A | ND | ND | ND | ND | 3.3 | 19.4938 | 3.2 | 18.903 |  | Decane | 1 | 142 | ND | ND | ND | ND | ND | ND | ND | ND | ND | ND | ND | ND | ND | ND | 0.019494 | Not Tested | 0.018903 | ND | ND
| Train B | ND | ND | ND | ND | ND | ND | ND | ND |  |  | 2 | 142 | ND | ND | ND | ND | ND | ND | ND | ND | ND | ND | ND | ND |  |  | 0.018903 | Not Tested |  | ND
| Background | ND | ND | ND | ND | 3.1 | 18.3123 | 3.1 | 18.3123 |  |  | -- | 142 | -- | -- | -- | -- | -- | -- | -- | -- | -- | -- | -- | -- |  |  | -- | -- |  | --
Heptane | Train A | ND | ND | ND | ND | 0.82 | 3.4112 | 0.8 | 3.328 |  | Heptane | 1 | 100 | ND | ND | ND | ND | ND | ND | ND | ND | ND | ND | ND | ND | ND | ND | 0.0034112 | Not Tested | 0.003328 | ND | ND
| Train B | ND | ND | ND | ND | ND | ND | ND | ND |  |  | 2 | 100 | ND | ND | ND | ND | ND | ND | ND | ND | ND | ND | ND | ND |  |  | 0.003328 | Not Tested |  | ND
| Background | ND | ND | ND | ND | 6.2 | 25.792 | 6.2 | 25.792 |  |  | -- | 100 | -- | -- | -- | -- | -- | -- | -- | -- | -- | -- | -- | -- |  |  | -- | -- |  | --
Hexane | Train A | 3.6 | 12.8794 | 0.88 | 3.1483 | 0.82 | 2.9336 | 0.8 | 2.8621 |  | Hexane | 1 | 86 | 12.8794 | ND | 0.012879 | ND | 0.018013 | ND | 7.2991e-07 | ND | 9.1238e-08 | ND | 2.8512e-05 | ND | 5.5961e-08 | 1.7488e-05 | -- | Not Tested | -- | ND | 121.4%
| Train B | ND | ND | ND | ND | ND | ND | ND | ND |  |  | 2 | 86 | 3.1483 | ND | 0.0031483 | ND | 0.0040834 | ND | 1.6546e-07 | ND | 2.0683e-08 | ND | 6.4634e-06 | ND |  |  | -- | Not Tested |  | ND
| Background | ND | ND | ND | ND | 6.2 | 22.1811 | 6.2 | 22.1811 |  |  | -- | 86 | -- | -- | -- | -- | -- | -- | -- | -- | -- | -- | -- | -- |  |  | -- | -- |  | --
Nonane | Train A | ND | ND | ND | ND | 3.3 | 17.5718 | 3.2 | 17.0394 |  | Nonane | 1 | 128 | ND | ND | ND | ND | ND | ND | ND | ND | ND | ND | ND | ND | ND | ND | 0.017572 | Not Tested | 0.017039 | ND | ND
| Train B | ND | ND | ND | ND | ND | ND | ND | ND |  |  | 2 | 128 | ND | ND | ND | ND | ND | ND | ND | ND | ND | ND | ND | ND |  |  | 0.017039 | Not Tested |  | ND
| Background | ND | ND | ND | ND | 3.1 | 16.5069 | 3.1 | 16.5069 |  |  | -- | 128 | -- | -- | -- | -- | -- | -- | -- | -- | -- | -- | -- | -- |  |  | -- | -- |  | --
Octane | Train A | ND | ND | ND | ND | 3.3 | 15.6499 | 3.2 | 15.1757 |  | Octane | 1 | 114 | ND | ND | ND | ND | ND | ND | ND | ND | ND | ND | ND | ND | ND | ND | 0.01565 | Not Tested | 0.015176 | ND | ND
| Train B | ND | ND | ND | ND | ND | ND | ND | ND |  |  | 2 | 114 | ND | ND | ND | ND | ND | ND | ND | ND | ND | ND | ND | ND |  |  | 0.015176 | Not Tested |  | ND
| Background | ND | ND | ND | ND | 3.1 | 14.7014 | 3.1 | 14.7014 |  |  | -- | 114 | -- | -- | -- | -- | -- | -- | -- | -- | -- | -- | -- | -- |  |  | -- | -- |  | --
Pentane | Train A | 4.2 | 12.5798 | ND | ND | 3.3 | 9.8842 | 3.2 | 9.5846 |  | Pentane | 1 | 72 | 12.5798 | ND | 0.01258 | ND | 0.017594 | ND | 7.1293e-07 | ND | 8.9117e-08 | ND | 2.7849e-05 | ND | 6.03e-08 | 1.8844e-05 | -- | Not Tested | -- | ND | 89.66%
| Train B | ND | ND | ND | ND | ND | ND | ND | ND |  |  | 2 | 72 | 4.7923 | ND | 0.0047923 | ND | 0.0062157 | ND | 2.5187e-07 | ND | 3.1483e-08 | ND | 9.8385e-06 | ND |  |  | -- | Not Tested |  | ND
| Background | ND | ND | ND | ND | 3.1 | 9.2851 | 3.1 | 9.2851 |  |  | -- | 72 | -- | -- | -- | -- | -- | -- | -- | -- | -- | -- | -- | -- |  |  | -- | -- |  | --
Propylbenzene | Train A | ND | ND | ND | ND | 0.82 | 4.0934 | 0.8 | 3.9936 |  | Propylbenzene | 1 | 120 | ND | ND | ND | ND | ND | ND | ND | ND | ND | ND | ND | ND | ND | ND | 0.0040934 | Not Tested | 0.0039936 | ND | ND
| Train B | ND | ND | ND | ND | ND | ND | ND | ND |  |  | 2 | 120 | ND | ND | ND | ND | ND | ND | ND | ND | ND | ND | ND | ND |  |  | 0.0039936 | Not Tested |  | ND
| Background | ND | ND | ND | ND | 6.2 | 30.9504 | 6.2 | 30.9504 |  |  | -- | 120 | -- | -- | -- | -- | -- | -- | -- | -- | -- | -- | -- | -- |  |  | -- | -- |  | --
o-Xylene | Train A | 3.3 | 14.5517 | ND | ND | 0.82 | 3.6159 | 0.8 | 3.5277 |  | o-Xylene | 1 | 106 | 14.5517 | ND | 0.014552 | ND | 0.020352 | ND | 8.2468e-07 | ND | 1.0309e-07 | ND | 3.2214e-05 | ND | 5.7336e-08 | 1.7918e-05 | -- | Not Tested | -- | ND | 156.8%
| Train B | ND | ND | ND | ND | ND | ND | ND | ND |  |  | 2 | 106 | 1.7638 | ND | 0.0017638 | ND | 0.0022877 | ND | 9.2701e-08 | ND | 1.1588e-08 | ND | 3.6211e-06 | ND |  |  | -- | Not Tested |  | ND
| Background | ND | ND | ND | ND | 6.2 | 27.3395 | 6.2 | 27.3395 |  |  | -- | 106 | -- | -- | -- | -- | -- | -- | -- | -- | -- | -- | -- | -- |  |  | -- | -- |  | --
Propane | Train A | ND | ND | 17 | 31.1168 | 8.2 | 15.0093 | 8 | 14.6432 |  | Propane | 1 | 44 | 7.5046 | ND | 0.0075046 | ND | 0.010496 | ND | 4.2531e-07 | ND | 5.3163e-08 | ND | 1.6614e-05 | ND | 1.2879e-07 | 4.0248e-05 | -- | Not Tested | -- | ND | -122.3%
| Train B | ND | ND | ND | ND | ND | ND | ND | ND |  |  | 2 | 44 | 31.1168 | ND | 0.031117 | ND | 0.040359 | ND | 1.6354e-06 | ND | 2.0442e-07 | ND | 6.3882e-05 | ND |  |  | -- | Not Tested |  | ND
| Background | ND | ND | ND | ND | 7.8 | 14.2771 | 7.8 | 14.2771 |  |  | -- | 44 | -- | -- | -- | -- | -- | -- | -- | -- | -- | -- | -- | -- |  |  | -- | -- |  | --
Styrene | Train A | ND | ND | ND | ND | 0.82 | 3.5476 | 0.8 | 3.4611 |  | Styrene | 1 | 104 | ND | ND | ND | ND | ND | ND | ND | ND | ND | ND | ND | ND | ND | ND | 0.0035476 | Not Tested | 0.0034611 | ND | ND
| Train B | ND | ND | ND | ND | ND | ND | ND | ND |  |  | 2 | 104 | ND | ND | ND | ND | ND | ND | ND | ND | ND | ND | ND | ND |  |  | 0.0034611 | Not Tested |  | ND
| Background | ND | ND | ND | ND | 6.2 | 26.8237 | 6.2 | 26.8237 |  |  | -- | 104 | -- | -- | -- | -- | -- | -- | -- | -- | -- | -- | -- | -- |  |  | -- | -- |  | --
Toluene | Train A | 17 | 65.0624 | 5.7 | 21.815 | 0.82 | 3.1383 | 0.8 | 3.0618 |  | Toluene | 1 | 92 | 65.0624 | ND | 0.065062 | ND | 0.090996 | ND | 3.6873e-06 | ND | 4.6091e-07 | ND | 0.00014403 | ND | 3.0211e-07 | 9.441e-05 | -- | Not Tested | -- | ND | 99.56%
| Train B | ND | ND | ND | ND | ND | ND | ND | ND |  |  | 2 | 92 | 21.815 | ND | 0.021815 | ND | 0.028294 | ND | 1.1465e-06 | ND | 1.4331e-07 | ND | 4.4786e-05 | ND |  |  | -- | Not Tested |  | ND
| Background | ND | ND | ND | ND | 6.2 | 23.7286 | 6.2 | 23.7286 |  |  | -- | 92 | -- | -- | -- | -- | -- | -- | -- | -- | -- | -- | -- | -- |  |  | -- | -- |  | --
trans-2-Butene | Train A | ND | ND | ND | ND | 3.3 | 7.6877 | 3.2 | 7.4547 |  | trans-2-Butene | 1 | 56 | ND | ND | ND | ND | ND | ND | ND | ND | ND | ND | ND | ND | ND | ND | 0.0076877 | Not Tested | 0.0074547 | ND | ND
| Train B | ND | ND | ND | ND | ND | ND | ND | ND |  |  | 2 | 56 | ND | ND | ND | ND | ND | ND | ND | ND | ND | ND | ND | ND |  |  | 0.0074547 | Not Tested |  | ND
| Background | ND | ND | ND | ND | 3.1 | 7.2218 | 3.1 | 7.2218 |  |  | -- | 56 | -- | -- | -- | -- | -- | -- | -- | -- | -- | -- | -- | -- |  |  | -- | -- |  | --
trans-2-Pentene | Train A | ND | ND | ND | ND | 3.3 | 9.6096 | 3.2 | 9.3184 |  | trans-2-Pentene | 1 | 70 | ND | ND | ND | ND | ND | ND | ND | ND | ND | ND | ND | ND | ND | ND | 0.0096096 | Not Tested | 0.0093184 | ND | ND
| Train B | ND | ND | ND | ND | ND | ND | ND | ND |  |  | 2 | 70 | ND | ND | ND | ND | ND | ND | ND | ND | ND | ND | ND | ND |  |  | 0.0093184 | Not Tested |  | ND
| Background | ND | ND | ND | ND | 3.1 | 9.0272 | 3.1 | 9.0272 |  |  | -- | 70 | -- | -- | -- | -- | -- | -- | -- | -- | -- | -- | -- | -- |  |  | -- | -- |  | --
1,1,2,2-Tetrachloroethane | Train A | ND | ND | ND | ND | 0.82 | 5.7308 | 0.8 | 5.591 |  | 1,1,2,2-Tetrachloroethane | 1 | 168 | ND | ND | ND | ND | ND | ND | ND | ND | ND | ND | ND | ND | ND | ND | 0.0057308 | Not Tested | 0.005591 | ND | ND
| Train B | ND | ND | ND | ND | ND | ND | ND | ND |  |  | 2 | 168 | ND | ND | ND | ND | ND | ND | ND | ND | ND | ND | ND | ND |  |  | 0.005591 | Not Tested |  | ND
| Background | ND | ND | ND | ND | 6.2 | 43.3306 | 6.2 | 43.3306 |  |  | -- | 168 | -- | -- | -- | -- | -- | -- | -- | -- | -- | -- | -- | -- |  |  | -- | -- |  | --
1,1,2-Trichloroethane | Train A | ND | ND | ND | ND | 0.82 | 4.5369 | 0.8 | 4.4262 |  | 1,1,2-Trichloroethane | 1 | 133 | ND | ND | ND | ND | ND | ND | ND | ND | ND | ND | ND | ND | ND | ND | 0.0045369 | Not Tested | 0.0044262 | ND | ND
| Train B | ND | ND | ND | ND | ND | ND | ND | ND |  |  | 2 | 133 | ND | ND | ND | ND | ND | ND | ND | ND | ND | ND | ND | ND |  |  | 0.0044262 | Not Tested |  | ND
| Background | ND | ND | ND | ND | 6.2 | 34.3034 | 6.2 | 34.3034 |  |  | -- | 133 | -- | -- | -- | -- | -- | -- | -- | -- | -- | -- | -- | -- |  |  | -- | -- |  | --
1,1-Dichloroethane | Train A | ND | ND | ND | ND | 0.82 | 3.3771 | 0.8 | 3.2947 |  | 1,1-Dichloroethane | 1 | 99 | ND | ND | ND | ND | ND | ND | ND | ND | ND | ND | ND | ND | ND | ND | 0.0033771 | Not Tested | 0.0032947 | ND | ND
| Train B | ND | ND | ND | ND | ND | ND | ND | ND |  |  | 2 | 99 | ND | ND | ND | ND | ND | ND | ND | ND | ND | ND | ND | ND |  |  | 0.0032947 | Not Tested |  | ND
| Background | ND | ND | ND | ND | 6.2 | 25.5341 | 6.2 | 25.5341 |  |  | -- | 99 | -- | -- | -- | -- | -- | -- | -- | -- | -- | -- | -- | -- |  |  | -- | -- |  | --
1,2,3-Trichloropropane | Train A | ND | ND | ND | ND | 3.3 | 20.1802 | 3.2 | 19.5686 |  | 1,2,3-Trichloropropane | 1 | 147 | ND | ND | ND | ND | ND | ND | ND | ND | ND | ND | ND | ND | ND | ND | 0.02018 | Not Tested | 0.019569 | ND | ND
| Train B | ND | ND | ND | ND | ND | ND | ND | ND |  |  | 2 | 147 | ND | ND | ND | ND | ND | ND | ND | ND | ND | ND | ND | ND |  |  | 0.019569 | Not Tested |  | ND
| Background | ND | ND | ND | ND | 25 | 152.88 | 25 | 152.88 |  |  | -- | 147 | -- | -- | -- | -- | -- | -- | -- | -- | -- | -- | -- | -- |  |  | -- | -- |  | --
1,2,4-Trichlorobenzene | Train A | ND | ND | ND | ND | 3.3 | 24.8477 | 3.2 | 24.0947 |  | 1,2,4-Trichlorobenzene | 1 | 181 | ND | ND | ND | ND | ND | ND | ND | ND | ND | ND | ND | ND | ND | ND | 0.024848 | Not Tested | 0.024095 | ND | ND
| Train B | ND | ND | ND | ND | ND | ND | ND | ND |  |  | 2 | 181 | ND | ND | ND | ND | ND | ND | ND | ND | ND | ND | ND | ND |  |  | 0.024095 | Not Tested |  | ND
| Background | ND | ND | ND | ND | 25 | 188.24 | 25 | 188.24 |  |  | -- | 181 | -- | -- | -- | -- | -- | -- | -- | -- | -- | -- | -- | -- |  |  | -- | -- |  | --
1,2,4-Trimethylbenzene | Train A | ND | ND | ND | ND | 0.82 | 4.0934 | 0.8 | 3.9936 |  | 1,2,4-Trimethylbenzene | 1 | 120 | ND | ND | ND | ND | ND | ND | ND | ND | ND | ND | ND | ND | ND | ND | 0.0040934 | Not Tested | 0.0039936 | ND | ND
| Train B | ND | ND | ND | ND | ND | ND | ND | ND |  |  | 2 | 120 | ND | ND | ND | ND | ND | ND | ND | ND | ND | ND | ND | ND |  |  | 0.0039936 | Not Tested |  | ND
| Background | ND | ND | ND | ND | 6.2 | 30.9504 | 6.2 | 30.9504 |  |  | -- | 120 | -- | -- | -- | -- | -- | -- | -- | -- | -- | -- | -- | -- |  |  | -- | -- |  | --
1,2-Dibromoethane | Train A | ND | ND | ND | ND | 0.82 | 6.4131 | 0.8 | 6.2566 |  | 1,2-Dibromoethane | 1 | 188 | ND | ND | ND | ND | ND | ND | ND | ND | ND | ND | ND | ND | ND | ND | 0.0064131 | Not Tested | 0.0062566 | ND | ND
| Train B | ND | ND | ND | ND | ND | ND | ND | ND |  |  | 2 | 188 | ND | ND | ND | ND | ND | ND | ND | ND | ND | ND | ND | ND |  |  | 0.0062566 | Not Tested |  | ND
| Background | ND | ND | ND | ND | 6.2 | 48.489 | 6.2 | 48.489 |  |  | -- | 188 | -- | -- | -- | -- | -- | -- | -- | -- | -- | -- | -- | -- |  |  | -- | -- |  | --
1,2-Dichloroethane | Train A | ND | ND | ND | ND | 0.82 | 3.3771 | 0.8 | 3.2947 |  | 1,2-Dichloroethane | 1 | 99 | ND | ND | ND | ND | ND | ND | ND | ND | ND | ND | ND | ND | ND | ND | 0.0033771 | Not Tested | 0.0032947 | ND | ND
| Train B | ND | ND | ND | ND | ND | ND | ND | ND |  |  | 2 | 99 | ND | ND | ND | ND | ND | ND | ND | ND | ND | ND | ND | ND |  |  | 0.0032947 | Not Tested |  | ND
| Background | ND | ND | ND | ND | 6.2 | 25.5341 | 6.2 | 25.5341 |  |  | -- | 99 | -- | -- | -- | -- | -- | -- | -- | -- | -- | -- | -- | -- |  |  | -- | -- |  | --
cis-1,2-Dichloroethene | Train A | ND | ND | ND | ND | 0.82 | 3.3089 | 0.8 | 3.2282 |  | cis-1,2-Dichloroethene | 1 | 97 | ND | ND | ND | ND | ND | ND | ND | ND | ND | ND | ND | ND | ND | ND | 0.0033089 | Not Tested | 0.0032282 | ND | ND
| Train B | ND | ND | ND | ND | ND | ND | ND | ND |  |  | 2 | 97 | ND | ND | ND | ND | ND | ND | ND | ND | ND | ND | ND | ND |  |  | 0.0032282 | Not Tested |  | ND
| Background | ND | ND | ND | ND | 6.2 | 25.0182 | 6.2 | 25.0182 |  |  | -- | 97 | -- | -- | -- | -- | -- | -- | -- | -- | -- | -- | -- | -- |  |  | -- | -- |  | --
1,2-Dichloropropane | Train A | ND | ND | ND | ND | 0.82 | 3.8547 | 0.8 | 3.7606 |  | 1,2-Dichloropropane | 1 | 113 | ND | ND | ND | ND | ND | ND | ND | ND | ND | ND | ND | ND | ND | ND | 0.0038547 | Not Tested | 0.0037606 | ND | ND
| Train B | ND | ND | ND | ND | ND | ND | ND | ND |  |  | 2 | 113 | ND | ND | ND | ND | ND | ND | ND | ND | ND | ND | ND | ND |  |  | 0.0037606 | Not Tested |  | ND
| Background | ND | ND | ND | ND | 6.2 | 29.145 | 6.2 | 29.145 |  |  | -- | 113 | -- | -- | -- | -- | -- | -- | -- | -- | -- | -- | -- | -- |  |  | -- | -- |  | --
1,3,5-Trimethylbenzene | Train A | ND | ND | ND | ND | 0.82 | 4.0934 | 0.8 | 3.9936 |  | 1,3,5-Trimethylbenzene | 1 | 120 | ND | ND | ND | ND | ND | ND | ND | ND | ND | ND | ND | ND | ND | ND | 0.0040934 | Not Tested | 0.0039936 | ND | ND
| Train B | ND | ND | ND | ND | ND | ND | ND | ND |  |  | 2 | 120 | ND | ND | ND | ND | ND | ND | ND | ND | ND | ND | ND | ND |  |  | 0.0039936 | Not Tested |  | ND
| Background | ND | ND | ND | ND | 6.2 | 30.9504 | 6.2 | 30.9504 |  |  | -- | 120 | -- | -- | -- | -- | -- | -- | -- | -- | -- | -- | -- | -- |  |  | -- | -- |  | --
1,3-Butadiene | Train A | ND | ND | ND | ND | 0.82 | 1.842 | 0.8 | 1.7971 |  | 1,3-Butadiene | 1 | 54 | ND | ND | ND | ND | ND | ND | ND | ND | ND | ND | ND | ND | ND | ND | 0.001842 | Not Tested | 0.0017971 | ND | ND
| Train B | ND | ND | ND | ND | ND | ND | ND | ND |  |  | 2 | 54 | ND | ND | ND | ND | ND | ND | ND | ND | ND | ND | ND | ND |  |  | 0.0017971 | Not Tested |  | ND
| Background | ND | ND | ND | ND | 6.2 | 13.9277 | 6.2 | 13.9277 |  |  | -- | 54 | -- | -- | -- | -- | -- | -- | -- | -- | -- | -- | -- | -- |  |  | -- | -- |  | --
n-Butanol | Train A | ND | ND | ND | ND | 3.3 | 10.1587 | 3.2 | 9.8509 |  | n-Butanol | 1 | 74 | ND | ND | ND | ND | ND | ND | ND | ND | ND | ND | ND | ND | ND | ND | 0.010159 | Not Tested | 0.0098509 | ND | ND
| Train B | ND | ND | ND | ND | ND | ND | ND | ND |  |  | 2 | 74 | ND | ND | ND | ND | ND | ND | ND | ND | ND | ND | ND | ND |  |  | 0.0098509 | Not Tested |  | ND
| Background | ND | ND | ND | ND | 25 | 76.96 | 25 | 76.96 |  |  | -- | 74 | -- | -- | -- | -- | -- | -- | -- | -- | -- | -- | -- | -- |  |  | -- | -- |  | --
2-Butanone | Train A | 9.8 | 29.353 | 6 | 17.9712 | 0.82 | 2.4561 | 0.8 | 2.3962 |  | 2-Butanone | 1 | 72 | 29.353 | ND | 0.029353 | ND | 0.041053 | ND | 1.6635e-06 | ND | 2.0794e-07 | ND | 6.4981e-05 | ND | 1.63e-07 | 5.0938e-05 | -- | Not Tested | -- | ND | 48.1%
| Train B | ND | ND | ND | ND | ND | ND | ND | ND |  |  | 2 | 72 | 17.9712 | ND | 0.017971 | ND | 0.023309 | ND | 9.445e-07 | ND | 1.1806e-07 | ND | 3.6895e-05 | ND |  |  | -- | Not Tested |  | ND
| Background | ND | ND | ND | ND | 6.2 | 18.5702 | 6.2 | 18.5702 |  |  | -- | 72 | -- | -- | -- | -- | -- | -- | -- | -- | -- | -- | -- | -- |  |  | -- | -- |  | --
2-Propanol | Train A | ND | ND | ND | ND | 3.3 | 8.2368 | 3.2 | 7.9872 |  | 2-Propanol | 1 | 60 | ND | ND | ND | ND | ND | ND | ND | ND | ND | ND | ND | ND | ND | ND | 0.0082368 | Not Tested | 0.0079872 | ND | ND
| Train B | ND | ND | ND | ND | ND | ND | ND | ND |  |  | 2 | 60 | ND | ND | ND | ND | ND | ND | ND | ND | ND | ND | ND | ND |  |  | 0.0079872 | Not Tested |  | ND
| Background | ND | ND | ND | ND | 25 | 62.4 | 25 | 62.4 |  |  | -- | 60 | -- | -- | -- | -- | -- | -- | -- | -- | -- | -- | -- | -- |  |  | -- | -- |  | --
4-Methyl-2-pentanone | Train A | ND | ND | ND | ND | 0.82 | 3.4112 | 0.8 | 3.328 |  | 4-Methyl-2-pentanone | 1 | 100 | ND | ND | ND | ND | ND | ND | ND | ND | ND | ND | ND | ND | ND | ND | 0.0034112 | Not Tested | 0.003328 | ND | ND
| Train B | ND | ND | ND | ND | ND | ND | ND | ND |  |  | 2 | 100 | ND | ND | ND | ND | ND | ND | ND | ND | ND | ND | ND | ND |  |  | 0.003328 | Not Tested |  | ND
| Background | ND | ND | ND | ND | 6.2 | 25.792 | 6.2 | 25.792 |  |  | -- | 100 | -- | -- | -- | -- | -- | -- | -- | -- | -- | -- | -- | -- |  |  | -- | -- |  | --
Acetone | Train A | 12 | 28.9536 | 13 | 31.3664 | 3.3 | 7.9622 | 3.2 | 7.721 |  | Acetone | 1 | 58 | 28.9536 | ND | 0.028954 | ND | 0.040495 | ND | 1.6409e-06 | ND | 2.0511e-07 | ND | 6.4097e-05 | ND | 2.0559e-07 | 6.4246e-05 | -- | Not Tested | -- | ND | -8%
| Train B | ND | ND | ND | ND | ND | ND | ND | ND |  |  | 2 | 58 | 31.3664 | ND | 0.031366 | ND | 0.040683 | ND | 1.6485e-06 | ND | 2.0606e-07 | ND | 6.4395e-05 | ND |  |  | -- | Not Tested |  | ND
| Background | ND | ND | ND | ND | 25 | 60.32 | 25 | 60.32 |  |  | -- | 58 | -- | -- | -- | -- | -- | -- | -- | -- | -- | -- | -- | -- |  |  | -- | -- |  | --
Acetonitrile | Train A | ND | ND | ND | ND | 8.2 | 13.9859 | 8 | 13.6448 |  | Acetonitrile | 1 | 41 | ND | ND | ND | ND | ND | ND | ND | ND | ND | ND | ND | ND | ND | ND | 0.013986 | Not Tested | 0.013645 | ND | ND
| Train B | ND | ND | ND | ND | ND | ND | ND | ND |  |  | 2 | 41 | ND | ND | ND | ND | ND | ND | ND | ND | ND | ND | ND | ND |  |  | 0.013645 | Not Tested |  | ND
| Background | ND | ND | ND | ND | 7.8 | 13.3037 | 7.8 | 13.3037 |  |  | -- | 41 | -- | -- | -- | -- | -- | -- | -- | -- | -- | -- | -- | -- |  |  | -- | -- |  | --
Acrolein | Train A | ND | ND | ND | ND | 3.3 | 7.6877 | 3.2 | 7.4547 |  | Acrolein | 1 | 56 | ND | ND | ND | ND | ND | ND | ND | ND | ND | ND | ND | ND | ND | ND | 0.0076877 | Not Tested | 0.0074547 | ND | ND
| Train B | ND | ND | ND | ND | ND | ND | ND | ND |  |  | 2 | 56 | ND | ND | ND | ND | ND | ND | ND | ND | ND | ND | ND | ND |  |  | 0.0074547 | Not Tested |  | ND
| Background | 87 | 202.6752 | 87 | 202.6752 | 25 | 58.24 | 25 | 58.24 |  |  | -- | 56 | -- | -- | -- | -- | -- | -- | -- | -- | -- | -- | -- | -- |  |  | -- | -- |  | --
Acrylonitrile (2-Propenenitrile) | Train A | ND | ND | ND | ND | 3.3 | 7.2758 | 3.2 | 7.0554 |  | Acrylonitrile (2-Propenenitrile) | 1 | 53 | ND | ND | ND | ND | ND | ND | ND | ND | ND | ND | ND | ND | ND | ND | 0.0072758 | Not Tested | 0.0070554 | ND | ND
| Train B | ND | ND | ND | ND | ND | ND | ND | ND |  |  | 2 | 53 | ND | ND | ND | ND | ND | ND | ND | ND | ND | ND | ND | ND |  |  | 0.0070554 | Not Tested |  | ND
| Background | ND | ND | ND | ND | 3.1 | 6.8349 | 3.1 | 6.8349 |  |  | -- | 53 | -- | -- | -- | -- | -- | -- | -- | -- | -- | -- | -- | -- |  |  | -- | -- |  | --
Butanal | Train A | ND | ND | ND | ND | 8.2 | 24.5606 | 8 | 23.9616 |  | Butanal | 1 | 72 | ND | ND | ND | ND | ND | ND | ND | ND | ND | ND | ND | ND | ND | ND | 0.024561 | Not Tested | 0.023962 | ND | ND
| Train B | ND | ND | ND | ND | ND | ND | ND | ND |  |  | 2 | 72 | ND | ND | ND | ND | ND | ND | ND | ND | ND | ND | ND | ND |  |  | 0.023962 | Not Tested |  | ND
| Background | ND | ND | ND | ND | 62 | 185.7024 | 62 | 185.7024 |  |  | -- | 72 | -- | -- | -- | -- | -- | -- | -- | -- | -- | -- | -- | -- |  |  | -- | -- |  | --
Chlorobenzene | Train A | ND | ND | ND | ND | 0.82 | 3.8547 | 0.8 | 3.7606 |  | Chlorobenzene | 1 | 113 | ND | ND | ND | ND | ND | ND | ND | ND | ND | ND | ND | ND | ND | ND | 0.0038547 | Not Tested | 0.0037606 | ND | ND
| Train B | ND | ND | ND | ND | ND | ND | ND | ND |  |  | 2 | 113 | ND | ND | ND | ND | ND | ND | ND | ND | ND | ND | ND | ND |  |  | 0.0037606 | Not Tested |  | ND
| Background | ND | ND | ND | ND | 6.2 | 29.145 | 6.2 | 29.145 |  |  | -- | 113 | -- | -- | -- | -- | -- | -- | -- | -- | -- | -- | -- | -- |  |  | -- | -- |  | --
Chloroform | Train A | ND | ND | ND | ND | 0.82 | 4.0593 | 0.8 | 3.9603 |  | Chloroform | 1 | 119 | ND | ND | ND | ND | ND | ND | ND | ND | ND | ND | ND | ND | ND | ND | 0.0040593 | Not Tested | 0.0039603 | ND | ND
| Train B | ND | ND | ND | ND | ND | ND | ND | ND |  |  | 2 | 119 | ND | ND | ND | ND | ND | ND | ND | ND | ND | ND | ND | ND |  |  | 0.0039603 | Not Tested |  | ND
| Background | ND | ND | ND | ND | 6.2 | 30.6925 | 6.2 | 30.6925 |  |  | -- | 119 | -- | -- | -- | -- | -- | -- | -- | -- | -- | -- | -- | -- |  |  | -- | -- |  | --
Ethanol | Train A | 4.3 | 8.2285 | ND | ND | 3.3 | 6.3149 | 3.2 | 6.1235 |  | Ethanol | 1 | 46 | 8.2285 | ND | 0.0082285 | ND | 0.011508 | ND | 4.6633e-07 | ND | 5.8291e-08 | ND | 1.8216e-05 | ND | 3.9203e-08 | 1.2251e-05 | -- | Not Tested | -- | ND | 91.53%
| Train B | ND | ND | ND | ND | ND | ND | ND | ND |  |  | 2 | 46 | 3.0618 | ND | 0.0030618 | ND | 0.0039712 | ND | 1.6091e-07 | ND | 2.0114e-08 | ND | 6.2857e-06 | ND |  |  | -- | Not Tested |  | ND
| Background | ND | ND | ND | ND | 25 | 47.84 | 25 | 47.84 |  |  | -- | 46 | -- | -- | -- | -- | -- | -- | -- | -- | -- | -- | -- | -- |  |  | -- | -- |  | --
Hexachlorobutadiene | Train A | ND | ND | ND | ND | 3.3 | 35.8301 | 3.2 | 34.7443 |  | Hexachlorobutadiene | 1 | 261 | ND | ND | ND | ND | ND | ND | ND | ND | ND | ND | ND | ND | ND | ND | 0.03583 | Not Tested | 0.034744 | ND | ND
| Train B | ND | ND | ND | ND | ND | ND | ND | ND |  |  | 2 | 261 | ND | ND | ND | ND | ND | ND | ND | ND | ND | ND | ND | ND |  |  | 0.034744 | Not Tested |  | ND
| Background | ND | ND | ND | ND | 25 | 271.44 | 25 | 271.44 |  |  | -- | 261 | -- | -- | -- | -- | -- | -- | -- | -- | -- | -- | -- | -- |  |  | -- | -- |  | --
Methylenechloride | Train A | ND | ND | 1.7 | 6.0112 | 0.82 | 2.8995 | 0.8 | 2.8288 |  | Methylenechloride | 1 | 85 | 1.4498 | ND | 0.0014498 | ND | 0.0020276 | ND | 8.2162e-08 | ND | 1.027e-08 | ND | 3.2094e-06 | ND | 2.4881e-08 | 7.7752e-06 | -- | Not Tested | -- | ND | -122.3%
| Train B | ND | ND | ND | ND | ND | ND | ND | ND |  |  | 2 | 85 | 6.0112 | ND | 0.0060112 | ND | 0.0077966 | ND | 3.1593e-07 | ND | 3.9491e-08 | ND | 1.2341e-05 | ND |  |  | -- | Not Tested |  | ND
| Background | ND | ND | ND | ND | 6.2 | 21.9232 | 6.2 | 21.9232 |  |  | -- | 85 | -- | -- | -- | -- | -- | -- | -- | -- | -- | -- | -- | -- |  |  | -- | -- |  | --
Naphthalene | Train A | ND | ND | ND | ND | 3.3 | 17.5718 | 3.2 | 17.0394 |  | Naphthalene | 1 | 128 | ND | ND | ND | ND | ND | ND | ND | ND | ND | ND | ND | ND | ND | ND | 0.017572 | Not Tested | 0.017039 | ND | ND
| Train B | ND | ND | ND | ND | ND | ND | ND | ND |  |  | 2 | 128 | ND | ND | ND | ND | ND | ND | ND | ND | ND | ND | ND | ND |  |  | 0.017039 | Not Tested |  | ND
| Background | ND | ND | ND | ND | 25 | 133.12 | 25 | 133.12 |  |  | -- | 128 | -- | -- | -- | -- | -- | -- | -- | -- | -- | -- | -- | -- |  |  | -- | -- |  | --
Nitrobenzene | Train A |  | 0 |  | 0 |  | 0 |  | 0 |  | Nitrobenzene | 1 | 123 | 0 | ND | 0 | ND | 0 | ND | 0 | ND | 0 | ND | 0 | ND | 0 | 0 | -- | Not Tested | -- | ND | #DIV/0!
| Train B |  | 0 |  | 0 |  | 0 |  | 0 |  |  | 2 | 123 | 0 | ND | 0 | ND | 0 | ND | 0 | ND | 0 | ND | 0 | ND |  |  | -- | Not Tested |  | ND
| Background |  | 0 |  | 0 |  | 0 |  | 0 |  |  | -- | 123 | -- | -- | -- | -- | -- | -- | -- | -- | -- | -- | -- | -- |  |  | -- | -- |  | --
Tetrahydrofuran | Train A | 6.4 | 19.1693 | 3.1 | 9.2851 | 0.82 | 2.4561 | 0.8 | 2.3962 |  | Tetrahydrofuran | 1 | 72 | 19.1693 | ND | 0.019169 | ND | 0.02681 | ND | 1.0864e-06 | ND | 1.358e-07 | ND | 4.2436e-05 | ND | 9.8398e-08 | 3.0749e-05 | -- | Not Tested | -- | ND | 69.47%
| Train B | ND | ND | ND | ND | ND | ND | ND | ND |  |  | 2 | 72 | 9.2851 | ND | 0.0092851 | ND | 0.012043 | ND | 4.8799e-07 | ND | 6.0999e-08 | ND | 1.9062e-05 | ND |  |  | -- | Not Tested |  | ND
| Background | ND | ND | ND | ND | 6.2 | 18.5702 | 6.2 | 18.5702 |  |  | -- | 72 | -- | -- | -- | -- | -- | -- | -- | -- | -- | -- | -- | -- |  |  | -- | -- |  | --
1,1,1-Trichloroethane | Train A | ND | ND | ND | ND | 0.82 | 4.5507 | 0.8 | 4.4397 |  | 1,1,1-Trichloroethane | 1 | 133.4047 | ND | ND | ND | ND | ND | ND | ND | ND | ND | ND | ND | ND | ND | ND | 0.0045507 | Not Tested | 0.0044397 | ND | ND
| Train B | ND | ND | ND | ND | ND | ND | ND | ND |  |  | 2 | 133.4047 | ND | ND | ND | ND | ND | ND | ND | ND | ND | ND | ND | ND |  |  | 0.0044397 | Not Tested |  | ND
| Background | ND | ND | ND | ND | 6.2 | 34.4077 | 6.2 | 34.4077 |  |  | -- | 133.4047 | -- | -- | -- | -- | -- | -- | -- | -- | -- | -- | -- | -- |  |  | -- | -- |  | --
1,1-Dichloroethene | Train A | ND | ND | ND | ND | 0.82 | 3.3069 | 0.8 | 3.2263 |  | 1,1-Dichloroethene | 1 | 96.9438 | ND | ND | ND | ND | ND | ND | ND | ND | ND | ND | ND | ND | ND | ND | 0.0033069 | Not Tested | 0.0032263 | ND | ND
| Train B | ND | ND | ND | ND | ND | ND | ND | ND |  |  | 2 | 96.9438 | ND | ND | ND | ND | ND | ND | ND | ND | ND | ND | ND | ND |  |  | 0.0032263 | Not Tested |  | ND
| Background | ND | ND | ND | ND | 6.2 | 25.0037 | 6.2 | 25.0037 |  |  | -- | 96.9438 | -- | -- | -- | -- | -- | -- | -- | -- | -- | -- | -- | -- |  |  | -- | -- |  | --
1,2-Dichlorobenzene | Train A | ND | ND | ND | ND | 0.82 | 5.0146 | 0.8 | 4.8923 |  | 1,2-Dichlorobenzene | 1 | 147.0036 | ND | ND | ND | ND | ND | ND | ND | ND | ND | ND | ND | ND | ND | ND | 0.0050146 | Not Tested | 0.0048923 | ND | ND
| Train B | ND | ND | ND | ND | ND | ND | ND | ND |  |  | 2 | 147.0036 | ND | ND | ND | ND | ND | ND | ND | ND | ND | ND | ND | ND |  |  | 0.0048923 | Not Tested |  | ND
| Background | ND | ND | ND | ND | 6.2 | 37.9152 | 6.2 | 37.9152 |  |  | -- | 147.0036 | -- | -- | -- | -- | -- | -- | -- | -- | -- | -- | -- | -- |  |  | -- | -- |  | --
1,3-Dichlorobenzene | Train A | ND | ND | ND | ND | 0.82 | 5.0146 | 0.8 | 4.8923 |  | 1,3-Dichlorobenzene | 1 | 147.0036 | ND | ND | ND | ND | ND | ND | ND | ND | ND | ND | ND | ND | ND | ND | 0.0050146 | Not Tested | 0.0048923 | ND | ND
| Train B | ND | ND | ND | ND | ND | ND | ND | ND |  |  | 2 | 147.0036 | ND | ND | ND | ND | ND | ND | ND | ND | ND | ND | ND | ND |  |  | 0.0048923 | Not Tested |  | ND
| Background | ND | ND | ND | ND | 6.2 | 37.9152 | 6.2 | 37.9152 |  |  | -- | 147.0036 | -- | -- | -- | -- | -- | -- | -- | -- | -- | -- | -- | -- |  |  | -- | -- |  | --
1,3-Diethylbenzene | Train A | ND | ND | ND | ND | 3.3 | 18.4258 | 3.2 | 17.8674 |  | 1,3-Diethylbenzene | 1 | 134.2206 | ND | ND | ND | ND | ND | ND | ND | ND | ND | ND | ND | ND | ND | ND | 0.018426 | Not Tested | 0.017867 | ND | ND
| Train B | ND | ND | ND | ND | ND | ND | ND | ND |  |  | 2 | 134.2206 | ND | ND | ND | ND | ND | ND | ND | ND | ND | ND | ND | ND |  |  | 0.017867 | Not Tested |  | ND
| Background | ND | ND | ND | ND | 3.1 | 17.3091 | 3.1 | 17.3091 |  |  | -- | 134.2206 | -- | -- | -- | -- | -- | -- | -- | -- | -- | -- | -- | -- |  |  | -- | -- |  | --
1,4-Dichlorobenzene | Train A | ND | ND | ND | ND | 0.82 | 5.0146 | 0.8 | 4.8923 |  | 1,4-Dichlorobenzene | 1 | 147.0036 | ND | ND | ND | ND | ND | ND | ND | ND | ND | ND | ND | ND | ND | ND | 0.0050146 | Not Tested | 0.0048923 | ND | ND
| Train B | ND | ND | ND | ND | ND | ND | ND | ND |  |  | 2 | 147.0036 | ND | ND | ND | ND | ND | ND | ND | ND | ND | ND | ND | ND |  |  | 0.0048923 | Not Tested |  | ND
| Background | ND | ND | ND | ND | 6.2 | 37.9152 | 6.2 | 37.9152 |  |  | -- | 147.0036 | -- | -- | -- | -- | -- | -- | -- | -- | -- | -- | -- | -- |  |  | -- | -- |  | --
1,4-Diethylbenzene | Train A | ND | ND | ND | ND | 3.3 | 18.4258 | 3.2 | 17.8674 |  | 1,4-Diethylbenzene | 1 | 134.2206 | ND | ND | ND | ND | ND | ND | ND | ND | ND | ND | ND | ND | ND | ND | 0.018426 | Not Tested | 0.017867 | ND | ND
| Train B | ND | ND | ND | ND | ND | ND | ND | ND |  |  | 2 | 134.2206 | ND | ND | ND | ND | ND | ND | ND | ND | ND | ND | ND | ND |  |  | 0.017867 | Not Tested |  | ND
| Background | ND | ND | ND | ND | 3.1 | 17.3091 | 3.1 | 17.3091 |  |  | -- | 134.2206 | -- | -- | -- | -- | -- | -- | -- | -- | -- | -- | -- | -- |  |  | -- | -- |  | --
1,4-Dioxane | Train A | ND | ND | ND | ND | 3.3 | 12.0952 | 3.2 | 11.7287 |  | 1,4-Dioxane | 1 | 88.106 | ND | ND | ND | ND | ND | ND | ND | ND | ND | ND | ND | ND | ND | ND | 0.012095 | Not Tested | 0.011729 | ND | ND
| Train B | ND | ND | ND | ND | ND | ND | ND | ND |  |  | 2 | 88.106 | ND | ND | ND | ND | ND | ND | ND | ND | ND | ND | ND | ND |  |  | 0.011729 | Not Tested |  | ND
| Background | ND | ND | ND | ND | 25 | 91.6302 | 25 | 91.6302 |  |  | -- | 88.106 | -- | -- | -- | -- | -- | -- | -- | -- | -- | -- | -- | -- |  |  | -- | -- |  | --
2-Ethyltoluene | Train A | ND | ND | ND | ND | 3.3 | 16.5002 | 3.2 | 16.0002 |  | 2-Ethyltoluene | 1 | 120.1938 | ND | ND | ND | ND | ND | ND | ND | ND | ND | ND | ND | ND | ND | ND | 0.0165 | Not Tested | 0.016 | ND | ND
| Train B | ND | ND | ND | ND | ND | ND | ND | ND |  |  | 2 | 120.1938 | ND | ND | ND | ND | ND | ND | ND | ND | ND | ND | ND | ND |  |  | 0.016 | Not Tested |  | ND
| Background | ND | ND | ND | ND | 3.1 | 15.5002 | 3.1 | 15.5002 |  |  | -- | 120.1938 | -- | -- | -- | -- | -- | -- | -- | -- | -- | -- | -- | -- |  |  | -- | -- |  | --
2-Hexanone | Train A | ND | ND | ND | ND | 3.3 | 13.75 | 3.2 | 13.3333 |  | 2-Hexanone | 1 | 100.1602 | ND | ND | ND | ND | ND | ND | ND | ND | ND | ND | ND | ND | ND | ND | 0.01375 | Not Tested | 0.013333 | ND | ND
| Train B | ND | ND | ND | ND | ND | ND | ND | ND |  |  | 2 | 100.1602 | ND | ND | ND | ND | ND | ND | ND | ND | ND | ND | ND | ND |  |  | 0.013333 | Not Tested |  | ND
| Background | ND | ND | ND | ND | 25 | 104.1666 | 25 | 104.1666 |  |  | -- | 100.1602 | -- | -- | -- | -- | -- | -- | -- | -- | -- | -- | -- | -- |  |  | -- | -- |  | --
2-Nitropropane | Train A | ND | ND | ND | ND | 3.3 | 12.2308 | 3.2 | 11.8602 |  | 2-Nitropropane | 1 | 89.0938 | ND | ND | ND | ND | ND | ND | ND | ND | ND | ND | ND | ND | ND | ND | 0.012231 | Not Tested | 0.01186 | ND | ND
| Train B | ND | ND | ND | ND | ND | ND | ND | ND |  |  | 2 | 89.0938 | ND | ND | ND | ND | ND | ND | ND | ND | ND | ND | ND | ND |  |  | 0.01186 | Not Tested |  | ND
| Background | ND | ND | ND | ND | 3.1 | 11.4895 | 3.1 | 11.4895 |  |  | -- | 89.0938 | -- | -- | -- | -- | -- | -- | -- | -- | -- | -- | -- | -- |  |  | -- | -- |  | --
3-Chloropropene | Train A | ND | ND | ND | ND | 3.3 | 10.5054 | 3.2 | 10.1871 |  | 3-Chloropropene | 1 | 76.5255 | ND | ND | ND | ND | ND | ND | ND | ND | ND | ND | ND | ND | ND | ND | 0.010505 | Not Tested | 0.010187 | ND | ND
| Train B | ND | ND | ND | ND | ND | ND | ND | ND |  |  | 2 | 76.5255 | ND | ND | ND | ND | ND | ND | ND | ND | ND | ND | ND | ND |  |  | 0.010187 | Not Tested |  | ND
| Background | ND | ND | ND | ND | 25 | 79.5865 | 25 | 79.5865 |  |  | -- | 76.5255 | -- | -- | -- | -- | -- | -- | -- | -- | -- | -- | -- | -- |  |  | -- | -- |  | --
3-Ethyltoluene | Train A | ND | ND | ND | ND | 3.3 | 16.5002 | 3.2 | 16.0002 |  | 3-Ethyltoluene | 1 | 120.1938 | ND | ND | ND | ND | ND | ND | ND | ND | ND | ND | ND | ND | ND | ND | 0.0165 | Not Tested | 0.016 | ND | ND
| Train B | ND | ND | ND | ND | ND | ND | ND | ND |  |  | 2 | 120.1938 | ND | ND | ND | ND | ND | ND | ND | ND | ND | ND | ND | ND |  |  | 0.016 | Not Tested |  | ND
| Background | ND | ND | ND | ND | 3.1 | 15.5002 | 3.1 | 15.5002 |  |  | -- | 120.1938 | -- | -- | -- | -- | -- | -- | -- | -- | -- | -- | -- | -- |  |  | -- | -- |  | --
3-Methylheptane | Train A | ND | ND | ND | ND | 3.3 | 15.6815 | 3.2 | 15.2063 |  | 3-Methylheptane | 1 | 114.2302 | ND | ND | ND | ND | ND | ND | ND | ND | ND | ND | ND | ND | ND | ND | 0.015682 | Not Tested | 0.015206 | ND | ND
| Train B | ND | ND | ND | ND | ND | ND | ND | ND |  |  | 2 | 114.2302 | ND | ND | ND | ND | ND | ND | ND | ND | ND | ND | ND | ND |  |  | 0.015206 | Not Tested |  | ND
| Background | ND | ND | ND | ND | 3.1 | 14.7311 | 3.1 | 14.7311 |  |  | -- | 114.2302 | -- | -- | -- | -- | -- | -- | -- | -- | -- | -- | -- | -- |  |  | -- | -- |  | --
4-Ethyltoluene | Train A | ND | ND | ND | ND | 3.3 | 16.5002 | 3.2 | 16.0002 |  | 4-Ethyltoluene | 1 | 120.1938 | ND | ND | ND | ND | ND | ND | ND | ND | ND | ND | ND | ND | ND | ND | 0.0165 | Not Tested | 0.016 | ND | ND
| Train B | ND | ND | ND | ND | ND | ND | ND | ND |  |  | 2 | 120.1938 | ND | ND | ND | ND | ND | ND | ND | ND | ND | ND | ND | ND |  |  | 0.016 | Not Tested |  | ND
| Background | ND | ND | ND | ND | 3.1 | 15.5002 | 3.1 | 15.5002 |  |  | -- | 120.1938 | -- | -- | -- | -- | -- | -- | -- | -- | -- | -- | -- | -- |  |  | -- | -- |  | --
alpha-Chlorotoluene | Train A | ND | ND | ND | ND | 0.82 | 4.3181 | 0.8 | 4.2128 |  | alpha-Chlorotoluene | 1 | 126.5853 | ND | ND | ND | ND | ND | ND | ND | ND | ND | ND | ND | ND | ND | ND | 0.0043181 | Not Tested | 0.0042128 | ND | ND
| Train B | ND | ND | ND | ND | ND | ND | ND | ND |  |  | 2 | 126.5853 | ND | ND | ND | ND | ND | ND | ND | ND | ND | ND | ND | ND |  |  | 0.0042128 | Not Tested |  | ND
| Background | ND | ND | ND | ND | 6.2 | 32.6489 | 6.2 | 32.6489 |  |  | -- | 126.5853 | -- | -- | -- | -- | -- | -- | -- | -- | -- | -- | -- | -- |  |  | -- | -- |  | --
Bromodichloromethane | Train A | ND | ND | ND | ND | 0.82 | 5.5885 | 0.8 | 5.4522 |  | Bromodichloromethane | 1 | 163.8289 | ND | ND | ND | ND | ND | ND | ND | ND | ND | ND | ND | ND | ND | ND | 0.0055885 | Not Tested | 0.0054522 | ND | ND
| Train B | ND | ND | ND | ND | ND | ND | ND | ND |  |  | 2 | 163.8289 | ND | ND | ND | ND | ND | ND | ND | ND | ND | ND | ND | ND |  |  | 0.0054522 | Not Tested |  | ND
| Background | ND | ND | ND | ND | 6.2 | 42.2547 | 6.2 | 42.2547 |  |  | -- | 163.8289 | -- | -- | -- | -- | -- | -- | -- | -- | -- | -- | -- | -- |  |  | -- | -- |  | --
Bromoform | Train A | ND | ND | ND | ND | 0.82 | 8.6212 | 0.8 | 8.4109 |  | Bromoform | 1 | 252.7309 | ND | ND | ND | ND | ND | ND | ND | ND | ND | ND | ND | ND | ND | ND | 0.0086212 | Not Tested | 0.0084109 | ND | ND
| Train B | ND | ND | ND | ND | ND | ND | ND | ND |  |  | 2 | 252.7309 | ND | ND | ND | ND | ND | ND | ND | ND | ND | ND | ND | ND |  |  | 0.0084109 | Not Tested |  | ND
| Background | ND | ND | ND | ND | 6.2 | 65.1844 | 6.2 | 65.1844 |  |  | -- | 252.7309 | -- | -- | -- | -- | -- | -- | -- | -- | -- | -- | -- | -- |  |  | -- | -- |  | --
Bromomethane | Train A | ND | ND | ND | ND | 0.82 | 3.2385 | 0.8 | 3.1596 |  | Bromomethane | 1 | 94.9387 | ND | ND | ND | ND | ND | ND | ND | ND | ND | ND | ND | ND | ND | ND | 0.0032385 | Not Tested | 0.0031596 | ND | ND
| Train B | ND | ND | ND | ND | ND | ND | ND | ND |  |  | 2 | 94.9387 | ND | ND | ND | ND | ND | ND | ND | ND | ND | ND | ND | ND |  |  | 0.0031596 | Not Tested |  | ND
| Background | ND | ND | ND | ND | 6.2 | 24.4866 | 6.2 | 24.4866 |  |  | -- | 94.9387 | -- | -- | -- | -- | -- | -- | -- | -- | -- | -- | -- | -- |  |  | -- | -- |  | --
Carbon disulfide | Train A | ND | ND | ND | ND | 0.82 | 2.597 | 0.8 | 2.5336 |  | Carbon disulfide | 1 | 76.131 | ND | ND | ND | ND | ND | ND | ND | ND | ND | ND | ND | ND | ND | ND | 0.002597 | Not Tested | 0.0025336 | ND | ND
| Train B | ND | ND | ND | ND | ND | ND | ND | ND |  |  | 2 | 76.131 | ND | ND | ND | ND | ND | ND | ND | ND | ND | ND | ND | ND |  |  | 0.0025336 | Not Tested |  | ND
| Background | ND | ND | ND | ND | 6.2 | 19.6357 | 6.2 | 19.6357 |  |  | -- | 76.131 | -- | -- | -- | -- | -- | -- | -- | -- | -- | -- | -- | -- |  |  | -- | -- |  | --
Carbon tetrachloride | Train A | ND | ND | ND | ND | 0.82 | 5.2472 | 0.8 | 5.1192 |  | Carbon tetrachloride | 1 | 153.823 | ND | ND | ND | ND | ND | ND | ND | ND | ND | ND | ND | ND | ND | ND | 0.0052472 | Not Tested | 0.0051192 | ND | ND
| Train B | ND | ND | ND | ND | ND | ND | ND | ND |  |  | 2 | 153.823 | ND | ND | ND | ND | ND | ND | ND | ND | ND | ND | ND | ND |  |  | 0.0051192 | Not Tested |  | ND
| Background | ND | ND | ND | ND | 6.2 | 39.674 | 6.2 | 39.674 |  |  | -- | 153.823 | -- | -- | -- | -- | -- | -- | -- | -- | -- | -- | -- | -- |  |  | -- | -- |  | --
Chloroacetonitrile | Train A | ND | ND | ND | ND | 8.2 | 25.7537 | 8 | 25.1256 |  | Chloroacetonitrile | 1 | 75.4975 | ND | ND | ND | ND | ND | ND | ND | ND | ND | ND | ND | ND | ND | ND | 0.025754 | Not Tested | 0.025126 | ND | ND
| Train B | ND | ND | ND | ND | ND | ND | ND | ND |  |  | 2 | 75.4975 | ND | ND | ND | ND | ND | ND | ND | ND | ND | ND | ND | ND |  |  | 0.025126 | Not Tested |  | ND
| Background | ND | ND | ND | ND | 7.8 | 24.4974 | 7.8 | 24.4974 |  |  | -- | 75.4975 | -- | -- | -- | -- | -- | -- | -- | -- | -- | -- | -- | -- |  |  | -- | -- |  | --
Chloroethane | Train A | ND | ND | ND | ND | 0.82 | 2.2007 | 0.8 | 2.147 |  | Chloroethane | 1 | 64.5145 | ND | ND | ND | ND | ND | ND | ND | ND | ND | ND | ND | ND | ND | ND | 0.0022007 | Not Tested | 0.002147 | ND | ND
| Train B | ND | ND | ND | ND | ND | ND | ND | ND |  |  | 2 | 64.5145 | ND | ND | ND | ND | ND | ND | ND | ND | ND | ND | ND | ND |  |  | 0.002147 | Not Tested |  | ND
| Background | ND | ND | ND | ND | 6.2 | 16.6396 | 6.2 | 16.6396 |  |  | -- | 64.5145 | -- | -- | -- | -- | -- | -- | -- | -- | -- | -- | -- | -- |  |  | -- | -- |  | --
Chloromethane | Train A | ND | ND | ND | ND | 3.3 | 6.931 | 3.2 | 6.7209 |  | Chloromethane | 1 | 50.4877 | ND | ND | ND | ND | ND | ND | ND | ND | ND | ND | ND | ND | ND | ND | 0.006931 | Not Tested | 0.0067209 | ND | ND
| Train B | ND | ND | ND | ND | ND | ND | ND | ND |  |  | 2 | 50.4877 | ND | ND | ND | ND | ND | ND | ND | ND | ND | ND | ND | ND |  |  | 0.0067209 | Not Tested |  | ND
| Background | ND | ND | ND | ND | 25 | 52.5072 | 25 | 52.5072 |  |  | -- | 50.4877 | -- | -- | -- | -- | -- | -- | -- | -- | -- | -- | -- | -- |  |  | -- | -- |  | --
cis-1,3-Dichloropropene | Train A | ND | ND | ND | ND | 0.82 | 3.7854 | 0.8 | 3.6931 |  | cis-1,3-Dichloropropene | 1 | 110.9706 | ND | ND | ND | ND | ND | ND | ND | ND | ND | ND | ND | ND | ND | ND | 0.0037854 | Not Tested | 0.0036931 | ND | ND
| Train B | ND | ND | ND | ND | ND | ND | ND | ND |  |  | 2 | 110.9706 | ND | ND | ND | ND | ND | ND | ND | ND | ND | ND | ND | ND |  |  | 0.0036931 | Not Tested |  | ND
| Background | ND | ND | ND | ND | 6.2 | 28.6215 | 6.2 | 28.6215 |  |  | -- | 110.9706 | -- | -- | -- | -- | -- | -- | -- | -- | -- | -- | -- | -- |  |  | -- | -- |  | --
Cumene | Train A | ND | ND | ND | ND | 0.82 | 4.1001 | 0.8 | 4 |  | Cumene | 1 | 120.1938 | ND | ND | ND | ND | ND | ND | ND | ND | ND | ND | ND | ND | ND | ND | 0.0041001 | Not Tested | 0.004 | ND | ND
| Train B | ND | ND | ND | ND | ND | ND | ND | ND |  |  | 2 | 120.1938 | ND | ND | ND | ND | ND | ND | ND | ND | ND | ND | ND | ND |  |  | 0.004 | Not Tested |  | ND
| Background | ND | ND | ND | ND | 6.2 | 31.0004 | 6.2 | 31.0004 |  |  | -- | 120.1938 | -- | -- | -- | -- | -- | -- | -- | -- | -- | -- | -- | -- |  |  | -- | -- |  | --
Dibromochloromethane | Train A | ND | ND | ND | ND | 0.82 | 7.1048 | 0.8 | 6.9316 |  | Dibromochloromethane | 1 | 208.2799 | ND | ND | ND | ND | ND | ND | ND | ND | ND | ND | ND | ND | ND | ND | 0.0071048 | Not Tested | 0.0069316 | ND | ND
| Train B | ND | ND | ND | ND | ND | ND | ND | ND |  |  | 2 | 208.2799 | ND | ND | ND | ND | ND | ND | ND | ND | ND | ND | ND | ND |  |  | 0.0069316 | Not Tested |  | ND
| Background | ND | ND | ND | ND | 6.2 | 53.7196 | 6.2 | 53.7196 |  |  | -- | 208.2799 | -- | -- | -- | -- | -- | -- | -- | -- | -- | -- | -- | -- |  |  | -- | -- |  | --
Ethene | Train A | ND | ND | ND | ND | 8.2 | 9.5696 | 8 | 9.3362 |  | Ethene | 1 | 28.0536 | ND | ND | ND | ND | ND | ND | ND | ND | ND | ND | ND | ND | ND | ND | 0.0095696 | Not Tested | 0.0093362 | ND | ND
| Train B | ND | ND | ND | ND | ND | ND | ND | ND |  |  | 2 | 28.0536 | ND | ND | ND | ND | ND | ND | ND | ND | ND | ND | ND | ND |  |  | 0.0093362 | Not Tested |  | ND
| Background | ND | ND | ND | ND | 7.8 | 9.1028 | 7.8 | 9.1028 |  |  | -- | 28.0536 | -- | -- | -- | -- | -- | -- | -- | -- | -- | -- | -- | -- |  |  | -- | -- |  | --
Ethyl ether | Train A | ND | ND | ND | ND | 3.3 | 10.1755 | 3.2 | 9.8672 |  | Ethyl ether | 1 | 74.1224 | ND | ND | ND | ND | ND | ND | ND | ND | ND | ND | ND | ND | ND | ND | 0.010176 | Not Tested | 0.0098672 | ND | ND
| Train B | ND | ND | ND | ND | ND | ND | ND | ND |  |  | 2 | 74.1224 | ND | ND | ND | ND | ND | ND | ND | ND | ND | ND | ND | ND |  |  | 0.0098672 | Not Tested |  | ND
| Background | ND | ND | ND | ND | 3.1 | 9.5588 | 3.1 | 9.5588 |  |  | -- | 74.1224 | -- | -- | -- | -- | -- | -- | -- | -- | -- | -- | -- | -- |  |  | -- | -- |  | --
Ethyl methacrylate | Train A | ND | ND | ND | ND | 8.2 | 38.9367 | 8 | 37.9871 |  | Ethyl methacrylate | 1 | 114.1438 | ND | ND | ND | ND | ND | ND | ND | ND | ND | ND | ND | ND | ND | ND | 0.038937 | Not Tested | 0.037987 | ND | ND
| Train B | ND | ND | ND | ND | ND | ND | ND | ND |  |  | 2 | 114.1438 | ND | ND | ND | ND | ND | ND | ND | ND | ND | ND | ND | ND |  |  | 0.037987 | Not Tested |  | ND
| Background | ND | ND | ND | ND | 7.8 | 37.0374 | 7.8 | 37.0374 |  |  | -- | 114.1438 | -- | -- | -- | -- | -- | -- | -- | -- | -- | -- | -- | -- |  |  | -- | -- |  | --
Freon 11 | Train A | ND | ND | ND | ND | 0.82 | 4.6859 | 0.8 | 4.5716 |  | Freon 11 | 1 | 137.3684 | ND | ND | ND | ND | ND | ND | ND | ND | ND | ND | ND | ND | ND | ND | 0.0046859 | Not Tested | 0.0045716 | ND | ND
| Train B | ND | ND | ND | ND | ND | ND | ND | ND |  |  | 2 | 137.3684 | ND | ND | ND | ND | ND | ND | ND | ND | ND | ND | ND | ND |  |  | 0.0045716 | Not Tested |  | ND
| Background | ND | ND | ND | ND | 6.2 | 35.4301 | 6.2 | 35.4301 |  |  | -- | 137.3684 | -- | -- | -- | -- | -- | -- | -- | -- | -- | -- | -- | -- |  |  | -- | -- |  | --
Freon 113 | Train A | ND | ND | ND | ND | 0.82 | 6.3918 | 0.8 | 6.2359 |  | Freon 113 | 1 | 187.3762 | ND | ND | ND | ND | ND | ND | ND | ND | ND | ND | ND | ND | ND | ND | 0.0063918 | Not Tested | 0.0062359 | ND | ND
| Train B | ND | ND | ND | ND | ND | ND | ND | ND |  |  | 2 | 187.3762 | ND | ND | ND | ND | ND | ND | ND | ND | ND | ND | ND | ND |  |  | 0.0062359 | Not Tested |  | ND
| Background | ND | ND | ND | ND | 6.2 | 48.3281 | 6.2 | 48.3281 |  |  | -- | 187.3762 | -- | -- | -- | -- | -- | -- | -- | -- | -- | -- | -- | -- |  |  | -- | -- |  | --
Freon 114 | Train A | ND | ND | ND | ND | 0.82 | 5.8305 | 0.8 | 5.6883 |  | Freon 114 | 1 | 170.9216 | ND | ND | ND | ND | ND | ND | ND | ND | ND | ND | ND | ND | ND | ND | 0.0058305 | Not Tested | 0.0056883 | ND | ND
| Train B | ND | ND | ND | ND | ND | ND | ND | ND |  |  | 2 | 170.9216 | ND | ND | ND | ND | ND | ND | ND | ND | ND | ND | ND | ND |  |  | 0.0056883 | Not Tested |  | ND
| Background | ND | ND | ND | ND | 6.2 | 44.0841 | 6.2 | 44.0841 |  |  | -- | 170.9216 | -- | -- | -- | -- | -- | -- | -- | -- | -- | -- | -- | -- |  |  | -- | -- |  | --
Freon 12 | Train A | ND | ND | ND | ND | 0.82 | 4.1246 | 0.8 | 4.024 |  | Freon 12 | 1 | 120.9138 | ND | ND | ND | ND | ND | ND | ND | ND | ND | ND | ND | ND | ND | ND | 0.0041246 | Not Tested | 0.004024 | ND | ND
| Train B | ND | ND | ND | ND | ND | ND | ND | ND |  |  | 2 | 120.9138 | ND | ND | ND | ND | ND | ND | ND | ND | ND | ND | ND | ND |  |  | 0.004024 | Not Tested |  | ND
| Background | ND | ND | ND | ND | 6.2 | 31.1861 | 6.2 | 31.1861 |  |  | -- | 120.9138 | -- | -- | -- | -- | -- | -- | -- | -- | -- | -- | -- | -- |  |  | -- | -- |  | --
Isobutane | Train A | ND | ND | ND | ND | 3.3 | 7.9791 | 3.2 | 7.7373 |  | Isobutane | 1 | 58.123 | ND | ND | ND | ND | ND | ND | ND | ND | ND | ND | ND | ND | ND | ND | 0.0079791 | Not Tested | 0.0077373 | ND | ND
| Train B | ND | ND | ND | ND | ND | ND | ND | ND |  |  | 2 | 58.123 | ND | ND | ND | ND | ND | ND | ND | ND | ND | ND | ND | ND |  |  | 0.0077373 | Not Tested |  | ND
| Background | ND | ND | ND | ND | 3.1 | 7.4955 | 3.1 | 7.4955 |  |  | -- | 58.123 | -- | -- | -- | -- | -- | -- | -- | -- | -- | -- | -- | -- |  |  | -- | -- |  | --
Isopentane | Train A | 7.5 | 22.5107 | ND | ND | 3.3 | 9.9047 | 3.2 | 9.6046 |  | Isopentane | 1 | 72.1498 | 22.5107 | ND | 0.022511 | ND | 0.031484 | ND | 1.2757e-06 | ND | 1.5947e-07 | ND | 4.9834e-05 | ND | 9.5508e-08 | 2.9846e-05 | -- | Not Tested | -- | ND | 129.7%
| Train B | ND | ND | ND | ND | ND | ND | ND | ND |  |  | 2 | 72.1498 | 4.8023 | ND | 0.0048023 | ND | 0.0062287 | ND | 2.5239e-07 | ND | 3.1549e-08 | ND | 9.859e-06 | ND |  |  | -- | Not Tested |  | ND
| Background | ND | ND | ND | ND | 3.1 | 9.3044 | 3.1 | 9.3044 |  |  | -- | 72.1498 | -- | -- | -- | -- | -- | -- | -- | -- | -- | -- | -- | -- |  |  | -- | -- |  | --
Methacrylonitrile | Train A | ND | ND | ND | ND | 3.3 | 9.2101 | 3.2 | 8.931 |  | Methacrylonitrile | 1 | 67.0902 | ND | ND | ND | ND | ND | ND | ND | ND | ND | ND | ND | ND | ND | ND | 0.0092101 | Not Tested | 0.008931 | ND | ND
| Train B | ND | ND | ND | ND | ND | ND | ND | ND |  |  | 2 | 67.0902 | ND | ND | ND | ND | ND | ND | ND | ND | ND | ND | ND | ND |  |  | 0.008931 | Not Tested |  | ND
| Background | ND | ND | ND | ND | 3.1 | 8.652 | 3.1 | 8.652 |  |  | -- | 67.0902 | -- | -- | -- | -- | -- | -- | -- | -- | -- | -- | -- | -- |  |  | -- | -- |  | --
Methyl acrylate | Train A | ND | ND | ND | ND | 3.3 | 11.8185 | 3.2 | 11.4603 |  | Methyl acrylate | 1 | 86.0902 | ND | ND | ND | ND | ND | ND | ND | ND | ND | ND | ND | ND | ND | ND | 0.011818 | Not Tested | 0.01146 | ND | ND
| Train B | ND | ND | ND | ND | ND | ND | ND | ND |  |  | 2 | 86.0902 | ND | ND | ND | ND | ND | ND | ND | ND | ND | ND | ND | ND |  |  | 0.01146 | Not Tested |  | ND
| Background | ND | ND | ND | ND | 3.1 | 11.1022 | 3.1 | 11.1022 |  |  | -- | 86.0902 | -- | -- | -- | -- | -- | -- | -- | -- | -- | -- | -- | -- |  |  | -- | -- |  | --
Methyl methacrylate | Train A | ND | ND | ND | ND | 3.3 | 13.7441 | 3.2 | 13.3276 |  | Methyl methacrylate | 1 | 100.117 | ND | ND | ND | ND | ND | ND | ND | ND | ND | ND | ND | ND | ND | ND | 0.013744 | Not Tested | 0.013328 | ND | ND
| Train B | ND | ND | ND | ND | ND | ND | ND | ND |  |  | 2 | 100.117 | ND | ND | ND | ND | ND | ND | ND | ND | ND | ND | ND | ND |  |  | 0.013328 | Not Tested |  | ND
| Background | ND | ND | ND | ND | 3.1 | 12.9111 | 3.1 | 12.9111 |  |  | -- | 100.117 | -- | -- | -- | -- | -- | -- | -- | -- | -- | -- | -- | -- |  |  | -- | -- |  | --
Methyl tert-butyl ether | Train A | ND | ND | ND | ND | 0.82 | 3.0069 | 0.8 | 2.9336 |  | Methyl tert-butyl ether | 1 | 88.1492 | ND | ND | ND | ND | ND | ND | ND | ND | ND | ND | ND | ND | ND | ND | 0.0030069 | Not Tested | 0.0029336 | ND | ND
| Train B | ND | ND | ND | ND | ND | ND | ND | ND |  |  | 2 | 88.1492 | ND | ND | ND | ND | ND | ND | ND | ND | ND | ND | ND | ND |  |  | 0.0029336 | Not Tested |  | ND
| Background | ND | ND | ND | ND | 6.2 | 22.7354 | 6.2 | 22.7354 |  |  | -- | 88.1492 | -- | -- | -- | -- | -- | -- | -- | -- | -- | -- | -- | -- |  |  | -- | -- |  | --
n-Butylchloride | Train A | ND | ND | ND | ND | 8.2 | 31.5768 | 8 | 30.8067 |  | n-Butylchloride | 1 | 92.5681 | ND | ND | ND | ND | ND | ND | ND | ND | ND | ND | ND | ND | ND | ND | 0.031577 | Not Tested | 0.030807 | ND | ND
| Train B | ND | ND | ND | ND | ND | ND | ND | ND |  |  | 2 | 92.5681 | ND | ND | ND | ND | ND | ND | ND | ND | ND | ND | ND | ND |  |  | 0.030807 | Not Tested |  | ND
| Background | ND | ND | ND | ND | 7.8 | 30.0365 | 7.8 | 30.0365 |  |  | -- | 92.5681 | -- | -- | -- | -- | -- | -- | -- | -- | -- | -- | -- | -- |  |  | -- | -- |  | --
Propylene | Train A | ND | ND | ND | ND | 8.2 | 14.3545 | 8 | 14.0044 |  | Propylene | 1 | 42.0804 | ND | ND | ND | ND | ND | ND | ND | ND | ND | ND | ND | ND | ND | ND | 0.014354 | Not Tested | 0.014004 | ND | ND
| Train B | ND | ND | ND | ND | ND | ND | ND | ND |  |  | 2 | 42.0804 | ND | ND | ND | ND | ND | ND | ND | ND | ND | ND | ND | ND |  |  | 0.014004 | Not Tested |  | ND
| Background | ND | ND | ND | ND | 7.8 | 13.6542 | 7.8 | 13.6542 |  |  | -- | 42.0804 | -- | -- | -- | -- | -- | -- | -- | -- | -- | -- | -- | -- |  |  | -- | -- |  | --
Tetrachloroethene | Train A | ND | ND | ND | ND | 0.82 | 5.6569 | 0.8 | 5.519 |  | Tetrachloroethene | 1 | 165.834 | ND | ND | ND | ND | ND | ND | ND | ND | ND | ND | ND | ND | ND | ND | 0.0056569 | Not Tested | 0.005519 | ND | ND
| Train B | ND | ND | ND | ND | ND | ND | ND | ND |  |  | 2 | 165.834 | ND | ND | ND | ND | ND | ND | ND | ND | ND | ND | ND | ND |  |  | 0.005519 | Not Tested |  | ND
| Background | ND | ND | ND | ND | 6.2 | 42.7719 | 6.2 | 42.7719 |  |  | -- | 165.834 | -- | -- | -- | -- | -- | -- | -- | -- | -- | -- | -- | -- |  |  | -- | -- |  | --
trans-1,2-Dichloroethene | Train A | ND | ND | ND | ND | 0.82 | 3.7854 | 0.8 | 3.6931 |  | trans-1,2-Dichloroethene | 1 | 110.9706 | ND | ND | ND | ND | ND | ND | ND | ND | ND | ND | ND | ND | ND | ND | 0.0037854 | Not Tested | 0.0036931 | ND | ND
| Train B | ND | ND | ND | ND | ND | ND | ND | ND |  |  | 2 | 110.9706 | ND | ND | ND | ND | ND | ND | ND | ND | ND | ND | ND | ND |  |  | 0.0036931 | Not Tested |  | ND
| Background | ND | ND | ND | ND | 6.2 | 28.6215 | 6.2 | 28.6215 |  |  | -- | 110.9706 | -- | -- | -- | -- | -- | -- | -- | -- | -- | -- | -- | -- |  |  | -- | -- |  | --
trans-1,3-Dichloropropene | Train A | ND | ND | ND | ND | 0.82 | 3.7854 | 0.8 | 3.6931 |  | trans-1,3-Dichloropropene | 1 | 110.9706 | ND | ND | ND | ND | ND | ND | ND | ND | ND | ND | ND | ND | ND | ND | 0.0037854 | Not Tested | 0.0036931 | ND | ND
| Train B | ND | ND | ND | ND | ND | ND | ND | ND |  |  | 2 | 110.9706 | ND | ND | ND | ND | ND | ND | ND | ND | ND | ND | ND | ND |  |  | 0.0036931 | Not Tested |  | ND
| Background | ND | ND | ND | ND | 6.2 | 28.6215 | 6.2 | 28.6215 |  |  | -- | 110.9706 | -- | -- | -- | -- | -- | -- | -- | -- | -- | -- | -- | -- |  |  | -- | -- |  | --
Trichloroethene | Train A | ND | ND | ND | ND | 0.82 | 4.4819 | 0.8 | 4.3726 |  | Trichloroethene | 1 | 131.3889 | ND | ND | ND | ND | ND | ND | ND | ND | ND | ND | ND | ND | ND | ND | 0.0044819 | Not Tested | 0.0043726 | ND | ND
| Train B | ND | ND | ND | ND | ND | ND | ND | ND |  |  | 2 | 131.3889 | ND | ND | ND | ND | ND | ND | ND | ND | ND | ND | ND | ND |  |  | 0.0043726 | Not Tested |  | ND
| Background | ND | ND | ND | ND | 6.2 | 33.8878 | 6.2 | 33.8878 |  |  | -- | 131.3889 | -- | -- | -- | -- | -- | -- | -- | -- | -- | -- | -- | -- |  |  | -- | -- |  | --
Undecane | Train A | ND | ND | ND | ND | 3.3 | 21.4583 | 3.2 | 20.8081 |  | Undecane | 1 | 156.3106 | ND | ND | ND | ND | ND | ND | ND | ND | ND | ND | ND | ND | ND | ND | 0.021458 | Not Tested | 0.020808 | ND | ND
| Train B | ND | ND | ND | ND | ND | ND | ND | ND |  |  | 2 | 156.3106 | ND | ND | ND | ND | ND | ND | ND | ND | ND | ND | ND | ND |  |  | 0.020808 | Not Tested |  | ND
| Background | ND | ND | ND | ND | 3.1 | 20.1578 | 3.1 | 20.1578 |  |  | -- | 156.3106 | -- | -- | -- | -- | -- | -- | -- | -- | -- | -- | -- | -- |  |  | -- | -- |  | --
Vinyl acetate | Train A | ND | ND | ND | ND | 3.3 | 11.8185 | 3.2 | 11.4603 |  | Vinyl acetate | 1 | 86.0902 | ND | ND | ND | ND | ND | ND | ND | ND | ND | ND | ND | ND | ND | ND | 0.011818 | Not Tested | 0.01146 | ND | ND
| Train B | ND | ND | ND | ND | ND | ND | ND | ND |  |  | 2 | 86.0902 | ND | ND | ND | ND | ND | ND | ND | ND | ND | ND | ND | ND |  |  | 0.01146 | Not Tested |  | ND
| Background | ND | ND | ND | ND | 25 | 89.5338 | 25 | 89.5338 |  |  | -- | 86.0902 | -- | -- | -- | -- | -- | -- | -- | -- | -- | -- | -- | -- |  |  | -- | -- |  | --
Vinyl chloride | Train A | ND | ND | ND | ND | 0.82 | 2.132 | 0.8 | 2.08 |  | Vinyl chloride | 1 | 62.4987 | ND | ND | ND | ND | ND | ND | ND | ND | ND | ND | ND | ND | ND | ND | 0.002132 | Not Tested | 0.00208 | ND | ND
| Train B | ND | ND | ND | ND | ND | ND | ND | ND |  |  | 2 | 62.4987 | ND | ND | ND | ND | ND | ND | ND | ND | ND | ND | ND | ND |  |  | 0.00208 | Not Tested |  | ND
| Background | ND | ND | ND | ND | 6.2 | 16.1197 | 6.2 | 16.1197 |  |  | -- | 62.4987 | -- | -- | -- | -- | -- | -- | -- | -- | -- | -- | -- | -- |  |  | -- | -- |  | --
VOC Tentatively Identified Compounds | [6 empty] | VOC Tentatively Identified Compounds
Pollutant | Sample ID | Sample Speciation |  | Detection Limits |  |  | Pollutant | Run Number | Molecular Weight (g/gmol) | Sample Speciation with Detection Limits (SSDL) (ppbv)a |  | Background Corrected Concentration (BCC) (mg/m3)b |  | Dilution Corrected Concentration (DCC)c |  | Quantity of Pollutant Emitted (QPE) (lb)d |  | Emission Factor (lb/item)e |  | Emission Factor (lb/lb NEW)f |  | Average Emission Factor |  | Detection Limit Based Concentration (mg/m3)g |  | Minimum Detection Limit Based Concentration (mg/m3) | Test Concentration Relative Percent Difference Between Runs
|  | Run 1 | Run 2 | Run 1 | Run 2
|  | (ppbv) | (ppbv) | (ppbv) | (ppbv) |  |  |  |  | Sample 1 | Sample 2 | Sample 1 | Sample 2 | Sample 1 | Sample 2 | Sample 1 | Sample 2 | Sample 1 | Sample 2 | Sample 1 | Sample 2 | (lb/item) | (lb/lb NEW) | Train A | Train B
Butane, 2-methyl- | Sample 1 | 14 | 4.5 | ND | ND |  | Butane, 2-methyl- | 1 | 72.15 | 14 | ND | 0.04202 | ND | 0.058769 | ND | 2.3814e-06 | ND | 2.9767e-07 | ND | 9.3023e-05 | ND | 1.932e-07 | 6.0376e-05 | -- | Not Applicable | -- | 102.7%
| Sample 2 | ND | ND | ND | ND |  |  | 2 |  | 4.5 | ND | 0.013506 | ND | 0.017518 | ND | 7.0985e-07 | ND | 8.8731e-08 | ND | 2.7729e-05 | ND |  |  | -- | Not Applicable
| Background | ND | ND | ND | ND |  |  | -- |  | -- | -- | -- | -- | -- | -- | -- | -- | -- | -- | -- | -- |  |  | -- | --
Pentane | Sample 1 | 8.2 | ND | ND | ND |  | Pentane | 1 | 72.15 | 8.2 | ND | 0.024612 | ND | 0.034422 | ND | 1.3948e-06 | ND | 1.7435e-07 | ND | 5.4485e-05 | ND | 1.7435e-07 | 5.4485e-05 | -- | Not Applicable | -- | ND
| Sample 2 | ND | ND | ND | ND |  |  | 2 |  | ND | ND | ND | ND | ND | ND | ND | ND | ND | ND | ND | ND |  |  | -- | Not Applicable
| Background | ND | ND | ND | ND |  |  | -- |  | -- | -- | -- | -- | -- | -- | -- | -- | -- | -- | -- | -- |  |  | -- | --
Pentane, 2-methyl- | Sample 1 | 12 | ND | ND | ND |  | Pentane, 2-methyl- | 1 | 86.18 | 12 | ND | 0.043021 | ND | 0.060169 | ND | 2.4381e-06 | ND | 3.0476e-07 | ND | 9.5239e-05 | ND | 3.0476e-07 | 9.5239e-05 | -- | Not Applicable | -- | ND
| Sample 2 | ND | ND | ND | ND |  |  | 2 |  | ND | ND | ND | ND | ND | ND | ND | ND | ND | ND | ND | ND |  |  | -- | Not Applicable
| Background | ND | ND | ND | ND |  |  | -- |  | -- | -- | -- | -- | -- | -- | -- | -- | -- | -- | -- | -- |  |  | -- | --
Pentane, 3-methyl- | Sample 1 | 5.2 | ND | ND | ND |  | Pentane, 3-methyl- | 1 | 86.18 | 5.2 | ND | 0.018642 | ND | 0.026073 | ND | 1.0565e-06 | ND | 1.3206e-07 | ND | 4.127e-05 | ND | 1.3206e-07 | 4.127e-05 | -- | Not Applicable | -- | ND
| Sample 2 | ND | ND | ND | ND |  |  | 2 |  | ND | ND | ND | ND | ND | ND | ND | ND | ND | ND | ND | ND |  |  | -- | Not Applicable
| Background | ND | ND | ND | ND |  |  | -- |  | -- | -- | -- | -- | -- | -- | -- | -- | -- | -- | -- | -- |  |  | -- | --
Contamination Calculations
Pollutant | Concentration in Blank (ppbv) | Field or Method? | Percent of Test Value
|  |  | Run 1 | Run 2 | Average
Total Nonmethane Hydrocarbons | 126 | FB | 15% | 33.33% | 24.17%
1,2,3-Trimethylbenzene | ND | -- | ND | ND | ND
1-Butene | ND | -- | ND | ND | ND
1-Hexene | ND | -- | ND | ND | ND
1-Pentene | ND | -- | ND | ND | ND
2,2,4-Trimethylpentane | ND | -- | ND | ND | ND
2,2-Dimethylbutane | ND | -- | ND | ND | ND
2,3,4-Trimethylpentane | ND | -- | ND | ND | ND
2,3-Dimethylbutane | ND | -- | ND | ND | ND
2,3-Dimethylpentane | ND | -- | ND | ND | ND
2,4-Dimethylpentane | ND | -- | ND | ND | ND
2-Methylheptane | ND | -- | ND | ND | ND
2-Methylhexane | ND | -- | ND | ND | ND
2-Methylpentane | ND | -- | ND | ND | ND
3-Methylhexane | ND | -- | ND | ND | ND
3-Methylpentane | ND | -- | ND | ND | ND
Acetylene | ND | -- | ND | ND | ND
alpha-Pinene | ND | -- | ND | ND | ND
Benzene | ND | -- | ND | ND | ND
beta-Pinene | ND | -- | ND | ND | ND
cis-2-Butene | ND | -- | ND | ND | ND
cis-2-Pentene | ND | -- | ND | ND | ND
Cyclohexane | ND | -- | ND | ND | ND
Cyclopentane | ND | -- | ND | ND | ND
d-Limonene | ND | -- | ND | ND | ND
Ethane | ND | -- | ND | ND | ND
Ethylbenzene | ND | -- | ND | ND | ND
Isoprene | ND | -- | ND | ND | ND
Methylcyclohexane | ND | -- | ND | ND | ND
Methylcyclopentane | ND | -- | ND | ND | ND
m-Xylene & p-Xylene | ND | -- | ND | ND | ND
Butane | ND | -- | ND | ND | ND
Decane | ND | -- | ND | ND | ND
Heptane | ND | -- | ND | ND | ND
Hexane | ND | -- | ND | ND | ND
Nonane | ND | -- | ND | ND | ND
Octane | ND | -- | ND | ND | ND
Pentane | ND | -- | ND | ND | ND
Propylbenzene | ND | -- | ND | ND | ND
o-Xylene | ND | -- | ND | ND | ND
Propane | ND | -- | ND | ND | ND
Styrene | ND | -- | ND | ND | ND
Toluene | 1.1 | FB | 6.471% | 19.3% | 12.88%
trans-2-Butene | ND | -- | ND | ND | ND
trans-2-Pentene | ND | -- | ND | ND | ND
1,1,2,2-Tetrachloroethane | ND | -- | ND | ND | ND
1,1,2-Trichloroethane | ND | -- | ND | ND | ND
1,1-Dichloroethane | ND | -- | ND | ND | ND
1,2,3-Trichloropropane | ND | -- | ND | ND | ND
1,2,4-Trichlorobenzene | ND | -- | ND | ND | ND
1,2,4-Trimethylbenzene | ND | -- | ND | ND | ND
1,2-Dibromoethane | ND | -- | ND | ND | ND
1,2-Dichloroethane | ND | -- | ND | ND | ND
cis-1,2-Dichloroethene | ND | -- | ND | ND | ND
1,2-Dichloropropane | ND | -- | ND | ND | ND
1,3,5-Trimethylbenzene | ND | -- | ND | ND | ND
1,3-Butadiene | ND | -- | ND | ND | ND
n-Butanol | ND | -- | ND | ND | ND
2-Butanone | ND | -- | ND | ND | ND
2-Propanol | ND | -- | ND | ND | ND
4-Methyl-2-pentanone | ND | -- | ND | ND | ND
Acetone | 3.1 | FB | 25.83% | 23.85% | 24.84%
Acetonitrile | ND | -- | ND | ND | ND
Acrolein | ND | -- | ND | ND | ND
Acrylonitrile (2-Propenenitrile) | ND | -- | ND | ND | ND
Butanal | ND | -- | ND | ND | ND
Chlorobenzene | ND | -- | ND | ND | ND
Chloroform | ND | -- | ND | ND | ND
Ethanol | ND | -- | ND | ND | ND
Hexachlorobutadiene | ND | -- | ND | ND | ND
Methylenechloride | 2.7 | FB | ND | 158.8% | 158.8%
Naphthalene | ND | -- | ND | ND | ND
Nitrobenzene | ND | -- | ND | ND | ND
Tetrahydrofuran | ND | -- | ND | ND | ND
1,1,1-Trichloroethane | ND | -- | ND | ND | ND
1,1-Dichloroethene | ND | -- | ND | ND | ND
1,2-Dichlorobenzene | ND | -- | ND | ND | ND
1,3-Dichlorobenzene | ND | -- | ND | ND | ND
1,3-Diethylbenzene | ND | -- | ND | ND | ND
1,4-Dichlorobenzene | ND | -- | ND | ND | ND
1,4-Diethylbenzene | ND | -- | ND | ND | ND
1,4-Dioxane | ND | -- | ND | ND | ND
2-Ethyltoluene | ND | -- | ND | ND | ND
2-Hexanone | ND | -- | ND | ND | ND
2-Nitropropane | ND | -- | ND | ND | ND
3-Chloropropene | ND | -- | ND | ND | ND
3-Ethyltoluene | ND | -- | ND | ND | ND
3-Methylheptane | ND | -- | ND | ND | ND
4-Ethyltoluene | ND | -- | ND | ND | ND
alpha-Chlorotoluene | ND | -- | ND | ND | ND
Bromodichloromethane | ND | -- | ND | ND | ND
Bromoform | ND | -- | ND | ND | ND
Bromomethane | ND | -- | ND | ND | ND
Carbon disulfide | ND | -- | ND | ND | ND
Carbon tetrachloride | ND | -- | ND | ND | ND
Chloroacetonitrile | ND | -- | ND | ND | ND
Chloroethane | ND | -- | ND | ND | ND
Chloromethane | ND | -- | ND | ND | ND
cis-1,3-Dichloropropene | ND | -- | ND | ND | ND
Cumene | ND | -- | ND | ND | ND
Dibromochloromethane | ND | -- | ND | ND | ND
Ethene | ND | -- | ND | ND | ND
Ethyl ether | ND | -- | ND | ND | ND
Ethyl methacrylate | ND | -- | ND | ND | ND
Freon 11 | ND | -- | ND | ND | ND
Freon 113 | ND | -- | ND | ND | ND
Freon 114 | ND | -- | ND | ND | ND
Freon 12 | ND | -- | ND | ND | ND
Isobutane | ND | -- | ND | ND | ND
Isopentane | ND | -- | ND | ND | ND
Methacrylonitrile | ND | -- | ND | ND | ND
Methyl acrylate | ND | -- | ND | ND | ND
Methyl methacrylate | ND | -- | ND | ND | ND
Methyl tert-butyl ether | ND | -- | ND | ND | ND
n-Butylchloride | ND | -- | ND | ND | ND
Propylene | ND | -- | ND | ND | ND
Tetrachloroethene | ND | -- | ND | ND | ND
trans-1,2-Dichloroethene | ND | -- | ND | ND | ND
trans-1,3-Dichloropropene | ND | -- | ND | ND | ND
Trichloroethene | ND | -- | ND | ND | ND
Undecane | ND | -- | ND | ND | ND
Vinyl acetate | ND | -- | ND | ND | ND
Vinyl chloride | ND | -- | ND | ND | ND
VOC TICs
Butane, 2-methyl- | ND | -- | ND | ND | ND
Pentane | ND | -- | ND | ND | ND
Pentane, 2-methyl- | ND | -- | ND | ND | ND
Pentane, 3-methyl- | ND | -- | ND | ND | ND

## SVOC
SVOC Data and SVOC Emission Factor Calculations
H708 - Rocket Practice 33-mm. Subcaliber, M73
Test Run Number | 1 | 2 | Background
Number of Items Tested | 8 | 8
Net Explosive Weight for All Items (lb) | 0.0256 | 0.0256
Initial Plume Volume (m3) | 18.38 | 18.38
SVOC Sample Volumes (m3)
Train A | 0.4 | 0.39
Train B | 0.54 | 0.58
Background | 0.6 | 0.6
SVOC Dilution Correction Factor | 0.715 | 0.771 | NA
Is Sample Train A Active? | Yes | Yes | Yes
Is Sample Train B Active? | Yes | Yes | Yes
Pollutant | Sample ID | Sample Speciation (ug) |  | Detection Limits (ug) |  |  | Pollutant | Run Number | Sample Speciation with Detection Limits (SSDL) (ug)a |  | Background Corrected Concentration (BCC) (mg/m3)b |  | Dilution Corrected Concentration (DCC) (mg/m3)c |  | Quantity of Pollutant Emitted (QPE) (lb)d |  | Emission Factor (lb/item)e |  | Emission Factor (lb/lb NEW)f |  | Average Emission Factor |  | Detection Limit Based Concentration (mg/m3) |  | Minimum Detection Limit Based Concentration (mg/m3) | Test Concentration Relative Percent Difference Between Samples | Test Concentration Relative Percent Difference Between Runs
|  | Run 1 | Run 2 | Run 1 | Run 2 |  |  |  | Train A | Train B | Train A | Train B | Train A | Train B | Train A | Train B | Train A | Train B | Train A | Train B | (lb/item) | (lb/lb NEW) | Train A | Train B
1,2,4,5-Tetrachlorobenzene | Train A | ND | ND | 0.5 | 0.5 |  | 1,2,4,5-Tetrachlorobenzene | 1 | ND | ND | ND | ND | ND | ND | ND | ND | ND | ND | ND | ND | ND | ND | 0.00125 | 0.00092593 | 0.00086207 | ND | ND
| Train B | ND | ND | 0.5 | 0.5 |  |  | 2 | ND | ND | ND | ND | ND | ND | ND | ND | ND | ND | ND | ND |  |  | 0.0012821 | 0.00086207 |  | ND
| Background | ND | ND | 0.5 | 0.5 |  |  | -- | -- | -- | -- | -- | -- | -- | -- | -- | -- | -- | -- | -- |  |  | -- | -- |  | --
1,2,4-Trichlorobenzene | Train A | ND | ND | 0.59 | 0.59 |  | 1,2,4-Trichlorobenzene | 1 | ND | ND | ND | ND | ND | ND | ND | ND | ND | ND | ND | ND | ND | ND | 0.001475 | 0.0010926 | 0.0010172 | ND | ND
| Train B | ND | ND | 0.59 | 0.59 |  |  | 2 | ND | ND | ND | ND | ND | ND | ND | ND | ND | ND | ND | ND |  |  | 0.0015128 | 0.0010172 |  | ND
| Background | ND | ND | 0.59 | 0.59 |  |  | -- | -- | -- | -- | -- | -- | -- | -- | -- | -- | -- | -- | -- |  |  | -- | -- |  | --
1,2-Dichlorobenzene | Train A | ND | ND | 0.51 | 0.51 |  | 1,2-Dichlorobenzene | 1 | ND | ND | ND | ND | ND | ND | ND | ND | ND | ND | ND | ND | ND | ND | 0.001275 | 0.00094444 | 0.00087931 | ND | ND
| Train B | ND | ND | 0.51 | 0.51 |  |  | 2 | ND | ND | ND | ND | ND | ND | ND | ND | ND | ND | ND | ND |  |  | 0.0013077 | 0.00087931 |  | ND
| Background | ND | ND | 0.51 | 0.51 |  |  | -- | -- | -- | -- | -- | -- | -- | -- | -- | -- | -- | -- | -- |  |  | -- | -- |  | --
1,2-Diphenylhydrazine | Train A | ND | ND | 0.5 | 0.5 |  | 1,2-Diphenylhydrazine | 1 | ND | ND | ND | ND | ND | ND | ND | ND | ND | ND | ND | ND | ND | ND | 0.00125 | 0.00092593 | 0.00086207 | ND | ND
| Train B | ND | ND | 0.5 | 0.5 |  |  | 2 | ND | ND | ND | ND | ND | ND | ND | ND | ND | ND | ND | ND |  |  | 0.0012821 | 0.00086207 |  | ND
| Background | ND | ND | 0.5 | 0.5 |  |  | -- | -- | -- | -- | -- | -- | -- | -- | -- | -- | -- | -- | -- |  |  | -- | -- |  | --
1,3,5-Trinitrobenzene | Train A | ND | ND | 0.5 | 0.5 |  | 1,3,5-Trinitrobenzene | 1 | ND | ND | ND | ND | ND | ND | ND | ND | ND | ND | ND | ND | ND | ND | 0.00125 | 0.00092593 | 0.00086207 | ND | ND
| Train B | ND | ND | 0.5 | 0.5 |  |  | 2 | ND | ND | ND | ND | ND | ND | ND | ND | ND | ND | ND | ND |  |  | 0.0012821 | 0.00086207 |  | ND
| Background | ND | ND | 0.5 | 0.5 |  |  | -- | -- | -- | -- | -- | -- | -- | -- | -- | -- | -- | -- | -- |  |  | -- | -- |  | --
1,3-Dichlorobenzene | Train A | ND | ND | 0.57 | 0.57 |  | 1,3-Dichlorobenzene | 1 | ND | ND | ND | ND | ND | ND | ND | ND | ND | ND | ND | ND | ND | ND | 0.001425 | 0.0010556 | 0.00098276 | ND | ND
| Train B | ND | ND | 0.57 | 0.57 |  |  | 2 | ND | ND | ND | ND | ND | ND | ND | ND | ND | ND | ND | ND |  |  | 0.0014615 | 0.00098276 |  | ND
| Background | ND | ND | 0.57 | 0.57 |  |  | -- | -- | -- | -- | -- | -- | -- | -- | -- | -- | -- | -- | -- |  |  | -- | -- |  | --
1,3-Dinitrobenzene | Train A | ND | ND | 0.52 | 0.52 |  | 1,3-Dinitrobenzene | 1 | ND | ND | ND | ND | ND | ND | ND | ND | ND | ND | ND | ND | ND | ND | 0.0013 | 0.00096296 | 0.00089655 | ND | ND
| Train B | ND | ND | 0.52 | 0.52 |  |  | 2 | ND | ND | ND | ND | ND | ND | ND | ND | ND | ND | ND | ND |  |  | 0.0013333 | 0.00089655 |  | ND
| Background | ND | ND | 0.52 | 0.52 |  |  | -- | -- | -- | -- | -- | -- | -- | -- | -- | -- | -- | -- | -- |  |  | -- | -- |  | --
1,4-Dichlorobenzene | Train A | ND | ND | 0.53 | 0.53 |  | 1,4-Dichlorobenzene | 1 | ND | ND | ND | ND | ND | ND | ND | ND | ND | ND | ND | ND | ND | ND | 0.001325 | 0.00098148 | 0.00091379 | ND | ND
| Train B | ND | ND | 0.53 | 0.53 |  |  | 2 | ND | ND | ND | ND | ND | ND | ND | ND | ND | ND | ND | ND |  |  | 0.001359 | 0.00091379 |  | ND
| Background | ND | ND | 0.53 | 0.53 |  |  | -- | -- | -- | -- | -- | -- | -- | -- | -- | -- | -- | -- | -- |  |  | -- | -- |  | --
1-Chloronaphthalene | Train A | ND | ND | 0.5 | 0.5 |  | 1-Chloronaphthalene | 1 | ND | ND | ND | ND | ND | ND | ND | ND | ND | ND | ND | ND | ND | ND | 0.00125 | 0.00092593 | 0.00086207 | ND | ND
| Train B | ND | ND | 0.5 | 0.5 |  |  | 2 | ND | ND | ND | ND | ND | ND | ND | ND | ND | ND | ND | ND |  |  | 0.0012821 | 0.00086207 |  | ND
| Background | ND | ND | 0.5 | 0.5 |  |  | -- | -- | -- | -- | -- | -- | -- | -- | -- | -- | -- | -- | -- |  |  | -- | -- |  | --
1-Naphthylamine | Train A | ND | ND | 10 | 10 |  | 1-Naphthylamine | 1 | ND | ND | ND | ND | ND | ND | ND | ND | ND | ND | ND | ND | ND | ND | 0.025 | 0.018519 | 0.017241 | ND | ND
| Train B | ND | ND | 10 | 10 |  |  | 2 | ND | ND | ND | ND | ND | ND | ND | ND | ND | ND | ND | ND |  |  | 0.025641 | 0.017241 |  | ND
| Background | ND | ND | 10 | 10 |  |  | -- | -- | -- | -- | -- | -- | -- | -- | -- | -- | -- | -- | -- |  |  | -- | -- |  | --
2,3,4,6-Tetrachlorophenol | Train A | ND | ND | 0.65 | 0.65 |  | 2,3,4,6-Tetrachlorophenol | 1 | ND | ND | ND | ND | ND | ND | ND | ND | ND | ND | ND | ND | ND | ND | 0.001625 | 0.0012037 | 0.0011207 | ND | ND
| Train B | ND | ND | 0.65 | 0.65 |  |  | 2 | ND | ND | ND | ND | ND | ND | ND | ND | ND | ND | ND | ND |  |  | 0.0016667 | 0.0011207 |  | ND
| Background | ND | ND | 0.65 | 0.65 |  |  | -- | -- | -- | -- | -- | -- | -- | -- | -- | -- | -- | -- | -- |  |  | -- | -- |  | --
2,4,5-Trichlorophenol | Train A | ND | ND | 1.3 | 1.3 |  | 2,4,5-Trichlorophenol | 1 | ND | ND | ND | ND | ND | ND | ND | ND | ND | ND | ND | ND | ND | ND | 0.00325 | 0.0024074 | 0.0022414 | ND | ND
| Train B | ND | ND | 1.3 | 1.3 |  |  | 2 | ND | ND | ND | ND | ND | ND | ND | ND | ND | ND | ND | ND |  |  | 0.0033333 | 0.0022414 |  | ND
| Background | ND | ND | 1.3 | 1.3 |  |  | -- | -- | -- | -- | -- | -- | -- | -- | -- | -- | -- | -- | -- |  |  | -- | -- |  | --
2,4,6-Trichlorophenol | Train A | ND | ND | 0.75 | 0.75 |  | 2,4,6-Trichlorophenol | 1 | ND | ND | ND | ND | ND | ND | ND | ND | ND | ND | ND | ND | ND | ND | 0.001875 | 0.0013889 | 0.0012931 | ND | ND
| Train B | ND | ND | 0.75 | 0.75 |  |  | 2 | ND | ND | ND | ND | ND | ND | ND | ND | ND | ND | ND | ND |  |  | 0.0019231 | 0.0012931 |  | ND
| Background | ND | ND | 0.75 | 0.75 |  |  | -- | -- | -- | -- | -- | -- | -- | -- | -- | -- | -- | -- | -- |  |  | -- | -- |  | --
2,4-Dichlorophenol | Train A | ND | ND | 0.5 | 0.5 |  | 2,4-Dichlorophenol | 1 | ND | ND | ND | ND | ND | ND | ND | ND | ND | ND | ND | ND | ND | ND | 0.00125 | 0.00092593 | 0.00086207 | ND | ND
| Train B | ND | ND | 0.5 | 0.5 |  |  | 2 | ND | ND | ND | ND | ND | ND | ND | ND | ND | ND | ND | ND |  |  | 0.0012821 | 0.00086207 |  | ND
| Background | ND | ND | 0.5 | 0.5 |  |  | -- | -- | -- | -- | -- | -- | -- | -- | -- | -- | -- | -- | -- |  |  | -- | -- |  | --
2,4-Dimethylphenol | Train A | ND | ND | 6.3 | 6.3 |  | 2,4-Dimethylphenol | 1 | ND | ND | ND | ND | ND | ND | ND | ND | ND | ND | ND | ND | ND | ND | 0.01575 | 0.011667 | 0.010862 | ND | ND
| Train B | ND | ND | 6.3 | 6.3 |  |  | 2 | ND | ND | ND | ND | ND | ND | ND | ND | ND | ND | ND | ND |  |  | 0.016154 | 0.010862 |  | ND
| Background | ND | ND | 6.3 | 6.3 |  |  | -- | -- | -- | -- | -- | -- | -- | -- | -- | -- | -- | -- | -- |  |  | -- | -- |  | --
2,4-Dinitrophenol | Train A | ND | ND | 22 | 22 |  | 2,4-Dinitrophenol | 1 | ND | ND | ND | ND | ND | ND | ND | ND | ND | ND | ND | ND | ND | ND | 0.055 | 0.040741 | 0.037931 | ND | ND
| Train B | ND | ND | 22 | 22 |  |  | 2 | ND | ND | ND | ND | ND | ND | ND | ND | ND | ND | ND | ND |  |  | 0.05641 | 0.037931 |  | ND
| Background | ND | ND | 22 | 22 |  |  | -- | -- | -- | -- | -- | -- | -- | -- | -- | -- | -- | -- | -- |  |  | -- | -- |  | --
2,4-Dinitrotoluene | Train A | ND | ND | 0.5 | 0.5 |  | 2,4-Dinitrotoluene | 1 | ND | ND | ND | ND | ND | ND | ND | ND | ND | ND | ND | ND | ND | ND | 0.00125 | 0.00092593 | 0.00086207 | ND | ND
| Train B | ND | ND | 0.5 | 0.5 |  |  | 2 | ND | ND | ND | ND | ND | ND | ND | ND | ND | ND | ND | ND |  |  | 0.0012821 | 0.00086207 |  | ND
| Background | ND | ND | 0.5 | 0.5 |  |  | -- | -- | -- | -- | -- | -- | -- | -- | -- | -- | -- | -- | -- |  |  | -- | -- |  | --
2,6 Dichlorophenol | Train A | ND | ND | 0.5 | 0.5 |  | 2,6 Dichlorophenol | 1 | ND | ND | ND | ND | ND | ND | ND | ND | ND | ND | ND | ND | ND | ND | 0.00125 | 0.00092593 | 0.00086207 | ND | ND
| Train B | ND | ND | 0.5 | 0.5 |  |  | 2 | ND | ND | ND | ND | ND | ND | ND | ND | ND | ND | ND | ND |  |  | 0.0012821 | 0.00086207 |  | ND
| Background | ND | ND | 0.5 | 0.5 |  |  | -- | -- | -- | -- | -- | -- | -- | -- | -- | -- | -- | -- | -- |  |  | -- | -- |  | --
2,6-Dinitrotoluene | Train A | ND | ND | 0.5 | 0.5 |  | 2,6-Dinitrotoluene | 1 | ND | ND | ND | ND | ND | ND | ND | ND | ND | ND | ND | ND | ND | ND | 0.00125 | 0.00092593 | 0.00086207 | ND | ND
| Train B | ND | ND | 0.5 | 0.5 |  |  | 2 | ND | ND | ND | ND | ND | ND | ND | ND | ND | ND | ND | ND |  |  | 0.0012821 | 0.00086207 |  | ND
| Background | ND | ND | 0.5 | 0.5 |  |  | -- | -- | -- | -- | -- | -- | -- | -- | -- | -- | -- | -- | -- |  |  | -- | -- |  | --
2-Acetylaminofluorene | Train A | ND | ND | 0.5 | 0.5 |  | 2-Acetylaminofluorene | 1 | ND | ND | ND | ND | ND | ND | ND | ND | ND | ND | ND | ND | ND | ND | 0.00125 | 0.00092593 | 0.00086207 | ND | ND
| Train B | ND | ND | 0.5 | 0.5 |  |  | 2 | ND | ND | ND | ND | ND | ND | ND | ND | ND | ND | ND | ND |  |  | 0.0012821 | 0.00086207 |  | ND
| Background | ND | ND | 0.5 | 0.5 |  |  | -- | -- | -- | -- | -- | -- | -- | -- | -- | -- | -- | -- | -- |  |  | -- | -- |  | --
2-Chloronaphthalene | Train A | ND | ND | 0.5 | 0.5 |  | 2-Chloronaphthalene | 1 | ND | ND | ND | ND | ND | ND | ND | ND | ND | ND | ND | ND | ND | ND | 0.00125 | 0.00092593 | 0.00086207 | ND | ND
| Train B | ND | ND | 0.5 | 0.5 |  |  | 2 | ND | ND | ND | ND | ND | ND | ND | ND | ND | ND | ND | ND |  |  | 0.0012821 | 0.00086207 |  | ND
| Background | ND | ND | 0.5 | 0.5 |  |  | -- | -- | -- | -- | -- | -- | -- | -- | -- | -- | -- | -- | -- |  |  | -- | -- |  | --
2-Chlorophenol | Train A | ND | ND | 0.5 | 0.5 |  | 2-Chlorophenol | 1 | ND | ND | ND | ND | ND | ND | ND | ND | ND | ND | ND | ND | ND | ND | 0.00125 | 0.00092593 | 0.00086207 | ND | ND
| Train B | ND | ND | 0.5 | 0.5 |  |  | 2 | ND | ND | ND | ND | ND | ND | ND | ND | ND | ND | ND | ND |  |  | 0.0012821 | 0.00086207 |  | ND
| Background | ND | ND | 0.5 | 0.5 |  |  | -- | -- | -- | -- | -- | -- | -- | -- | -- | -- | -- | -- | -- |  |  | -- | -- |  | --
2-Methylnaphthalene | Train A | ND | ND | 0.5 | 0.5 |  | 2-Methylnaphthalene | 1 | ND | ND | ND | ND | ND | ND | ND | ND | ND | ND | ND | ND | ND | ND | 0.00125 | 0.00092593 | 0.00086207 | ND | ND
| Train B | ND | ND | 0.5 | 0.5 |  |  | 2 | ND | ND | ND | ND | ND | ND | ND | ND | ND | ND | ND | ND |  |  | 0.0012821 | 0.00086207 |  | ND
| Background | ND | ND | 0.5 | 0.5 |  |  | -- | -- | -- | -- | -- | -- | -- | -- | -- | -- | -- | -- | -- |  |  | -- | -- |  | --
2-Methylphenol | Train A | ND | ND | 3 | 3 |  | 2-Methylphenol | 1 | ND | ND | ND | ND | ND | ND | ND | ND | ND | ND | ND | ND | ND | ND | 0.0075 | 0.0055556 | 0.0051724 | ND | ND
| Train B | ND | ND | 3 | 3 |  |  | 2 | ND | ND | ND | ND | ND | ND | ND | ND | ND | ND | ND | ND |  |  | 0.0076923 | 0.0051724 |  | ND
| Background | ND | ND | 3 | 3 |  |  | -- | -- | -- | -- | -- | -- | -- | -- | -- | -- | -- | -- | -- |  |  | -- | -- |  | --
2-Naphthylamine | Train A | ND | ND | 10 | 10 |  | 2-Naphthylamine | 1 | ND | ND | ND | ND | ND | ND | ND | ND | ND | ND | ND | ND | ND | ND | 0.025 | 0.018519 | 0.017241 | ND | ND
| Train B | ND | ND | 10 | 10 |  |  | 2 | ND | ND | ND | ND | ND | ND | ND | ND | ND | ND | ND | ND |  |  | 0.025641 | 0.017241 |  | ND
| Background | ND | ND | 10 | 10 |  |  | -- | -- | -- | -- | -- | -- | -- | -- | -- | -- | -- | -- | -- |  |  | -- | -- |  | --
2-Nitroaniline | Train A | ND | ND | 0.5 | 0.5 |  | 2-Nitroaniline | 1 | ND | ND | ND | ND | ND | ND | ND | ND | ND | ND | ND | ND | ND | ND | 0.00125 | 0.00092593 | 0.00086207 | ND | ND
| Train B | ND | ND | 0.5 | 0.5 |  |  | 2 | ND | ND | ND | ND | ND | ND | ND | ND | ND | ND | ND | ND |  |  | 0.0012821 | 0.00086207 |  | ND
| Background | ND | ND | 0.5 | 0.5 |  |  | -- | -- | -- | -- | -- | -- | -- | -- | -- | -- | -- | -- | -- |  |  | -- | -- |  | --
2-Nitrophenol | Train A | ND | ND | 0.5 | 0.5 |  | 2-Nitrophenol | 1 | ND | ND | ND | ND | ND | ND | ND | ND | ND | ND | ND | ND | ND | ND | 0.00125 | 0.00092593 | 0.00086207 | ND | ND
| Train B | ND | ND | 0.5 | 0.5 |  |  | 2 | ND | ND | ND | ND | ND | ND | ND | ND | ND | ND | ND | ND |  |  | 0.0012821 | 0.00086207 |  | ND
| Background | ND | ND | 0.5 | 0.5 |  |  | -- | -- | -- | -- | -- | -- | -- | -- | -- | -- | -- | -- | -- |  |  | -- | -- |  | --
3,3'-Dichlorobenzidine | Train A | ND | ND | 7.4 | 7.4 |  | 3,3'-Dichlorobenzidine | 1 | ND | ND | ND | ND | ND | ND | ND | ND | ND | ND | ND | ND | ND | ND | 0.0185 | 0.013704 | 0.012759 | ND | ND
| Train B | ND | ND | 7.4 | 7.4 |  |  | 2 | ND | ND | ND | ND | ND | ND | ND | ND | ND | ND | ND | ND |  |  | 0.018974 | 0.012759 |  | ND
| Background | ND | ND | 7.4 | 7.4 |  |  | -- | -- | -- | -- | -- | -- | -- | -- | -- | -- | -- | -- | -- |  |  | -- | -- |  | --
3,3'-Dimethylbenzidine | Train A | ND | ND | 50 | 50 |  | 3,3'-Dimethylbenzidine | 1 | ND | ND | ND | ND | ND | ND | ND | ND | ND | ND | ND | ND | ND | ND | 0.125 | 0.092593 | 0.086207 | ND | ND
| Train B | ND | ND | 50 | 50 |  |  | 2 | ND | ND | ND | ND | ND | ND | ND | ND | ND | ND | ND | ND |  |  | 0.12821 | 0.086207 |  | ND
| Background | ND | ND | 50 | 50 |  |  | -- | -- | -- | -- | -- | -- | -- | -- | -- | -- | -- | -- | -- |  |  | -- | -- |  | --
3-Methylcholanthrene | Train A | ND | ND | 0.5 | 0.5 |  | 3-Methylcholanthrene | 1 | ND | ND | ND | ND | ND | ND | ND | ND | ND | ND | ND | ND | ND | ND | 0.00125 | 0.00092593 | 0.00086207 | ND | ND
| Train B | ND | ND | 0.5 | 0.5 |  |  | 2 | ND | ND | ND | ND | ND | ND | ND | ND | ND | ND | ND | ND |  |  | 0.0012821 | 0.00086207 |  | ND
| Background | ND | ND | 0.5 | 0.5 |  |  | -- | -- | -- | -- | -- | -- | -- | -- | -- | -- | -- | -- | -- |  |  | -- | -- |  | --
3-Methylphenol & 4-Methylphenol | Train A | ND | ND | 2 | 2 |  | 3-Methylphenol & 4-Methylphenol | 1 | ND | ND | ND | ND | ND | ND | ND | ND | ND | ND | ND | ND | ND | ND | 0.005 | 0.0037037 | 0.0034483 | ND | ND
| Train B | ND | ND | 2 | 2 |  |  | 2 | ND | ND | ND | ND | ND | ND | ND | ND | ND | ND | ND | ND |  |  | 0.0051282 | 0.0034483 |  | ND
| Background | ND | ND | 2 | 2 |  |  | -- | -- | -- | -- | -- | -- | -- | -- | -- | -- | -- | -- | -- |  |  | -- | -- |  | --
3-Nitroaniline | Train A | ND | ND | 2 | 2 |  | 3-Nitroaniline | 1 | ND | ND | ND | ND | ND | ND | ND | ND | ND | ND | ND | ND | ND | ND | 0.005 | 0.0037037 | 0.0034483 | ND | ND
| Train B | ND | ND | 2 | 2 |  |  | 2 | ND | ND | ND | ND | ND | ND | ND | ND | ND | ND | ND | ND |  |  | 0.0051282 | 0.0034483 |  | ND
| Background | ND | ND | 2 | 2 |  |  | -- | -- | -- | -- | -- | -- | -- | -- | -- | -- | -- | -- | -- |  |  | -- | -- |  | --
4,6-Dinitro-2-methylphenol | Train A | ND | ND | 8.7 | 8.7 |  | 4,6-Dinitro-2-methylphenol | 1 | ND | ND | ND | ND | ND | ND | ND | ND | ND | ND | ND | ND | ND | ND | 0.02175 | 0.016111 | 0.015 | ND | ND
| Train B | ND | ND | 8.7 | 8.7 |  |  | 2 | ND | ND | ND | ND | ND | ND | ND | ND | ND | ND | ND | ND |  |  | 0.022308 | 0.015 |  | ND
| Background | ND | ND | 8.7 | 8.7 |  |  | -- | -- | -- | -- | -- | -- | -- | -- | -- | -- | -- | -- | -- |  |  | -- | -- |  | --
4-Aminobiphenyl | Train A | ND | ND | 10 | 10 |  | 4-Aminobiphenyl | 1 | ND | ND | ND | ND | ND | ND | ND | ND | ND | ND | ND | ND | ND | ND | 0.025 | 0.018519 | 0.017241 | ND | ND
| Train B | ND | ND | 10 | 10 |  |  | 2 | ND | ND | ND | ND | ND | ND | ND | ND | ND | ND | ND | ND |  |  | 0.025641 | 0.017241 |  | ND
| Background | ND | ND | 10 | 10 |  |  | -- | -- | -- | -- | -- | -- | -- | -- | -- | -- | -- | -- | -- |  |  | -- | -- |  | --
4-Bromophenyl phenyl ether | Train A | ND | ND | 0.5 | 0.5 |  | 4-Bromophenyl phenyl ether | 1 | ND | ND | ND | ND | ND | ND | ND | ND | ND | ND | ND | ND | ND | ND | 0.00125 | 0.00092593 | 0.00086207 | ND | ND
| Train B | ND | ND | 0.5 | 0.5 |  |  | 2 | ND | ND | ND | ND | ND | ND | ND | ND | ND | ND | ND | ND |  |  | 0.0012821 | 0.00086207 |  | ND
| Background | ND | ND | 0.5 | 0.5 |  |  | -- | -- | -- | -- | -- | -- | -- | -- | -- | -- | -- | -- | -- |  |  | -- | -- |  | --
4-Chloro-3-methylphenol | Train A | ND | ND | 0.62 | 0.62 |  | 4-Chloro-3-methylphenol | 1 | ND | ND | ND | ND | ND | ND | ND | ND | ND | ND | ND | ND | ND | ND | 0.00155 | 0.0011481 | 0.001069 | ND | ND
| Train B | ND | ND | 0.62 | 0.62 |  |  | 2 | ND | ND | ND | ND | ND | ND | ND | ND | ND | ND | ND | ND |  |  | 0.0015897 | 0.001069 |  | ND
| Background | ND | ND | 0.62 | 0.62 |  |  | -- | -- | -- | -- | -- | -- | -- | -- | -- | -- | -- | -- | -- |  |  | -- | -- |  | --
4-Chloroaniline | Train A | ND | ND | 6 | 6 |  | 4-Chloroaniline | 1 | ND | ND | ND | ND | ND | ND | ND | ND | ND | ND | ND | ND | ND | ND | 0.015 | 0.011111 | 0.010345 | ND | ND
| Train B | ND | ND | 6 | 6 |  |  | 2 | ND | ND | ND | ND | ND | ND | ND | ND | ND | ND | ND | ND |  |  | 0.015385 | 0.010345 |  | ND
| Background | ND | ND | 6 | 6 |  |  | -- | -- | -- | -- | -- | -- | -- | -- | -- | -- | -- | -- | -- |  |  | -- | -- |  | --
4-Chlorophenylphenyl ether | Train A | ND | ND | 0.5 | 0.5 |  | 4-Chlorophenylphenyl ether | 1 | ND | ND | ND | ND | ND | ND | ND | ND | ND | ND | ND | ND | ND | ND | 0.00125 | 0.00092593 | 0.00086207 | ND | ND
| Train B | ND | ND | 0.5 | 0.5 |  |  | 2 | ND | ND | ND | ND | ND | ND | ND | ND | ND | ND | ND | ND |  |  | 0.0012821 | 0.00086207 |  | ND
| Background | ND | ND | 0.5 | 0.5 |  |  | -- | -- | -- | -- | -- | -- | -- | -- | -- | -- | -- | -- | -- |  |  | -- | -- |  | --
4-Nitroaniline | Train A | ND | ND | 2 | 2 |  | 4-Nitroaniline | 1 | ND | ND | ND | ND | ND | ND | ND | ND | ND | ND | ND | ND | ND | ND | 0.005 | 0.0037037 | 0.0034483 | ND | ND
| Train B | ND | ND | 2 | 2 |  |  | 2 | ND | ND | ND | ND | ND | ND | ND | ND | ND | ND | ND | ND |  |  | 0.0051282 | 0.0034483 |  | ND
| Background | ND | ND | 2 | 2 |  |  | -- | -- | -- | -- | -- | -- | -- | -- | -- | -- | -- | -- | -- |  |  | -- | -- |  | --
4-Nitrophenol | Train A | ND | ND | 3.3 | 3.3 |  | 4-Nitrophenol | 1 | ND | ND | ND | ND | ND | ND | ND | ND | ND | ND | ND | ND | ND | ND | 0.00825 | 0.0061111 | 0.0056897 | ND | ND
| Train B | ND | ND | 3.3 | 3.3 |  |  | 2 | ND | ND | ND | ND | ND | ND | ND | ND | ND | ND | ND | ND |  |  | 0.0084615 | 0.0056897 |  | ND
| Background | ND | ND | 3.3 | 3.3 |  |  | -- | -- | -- | -- | -- | -- | -- | -- | -- | -- | -- | -- | -- |  |  | -- | -- |  | --
7,12-Dimethylbenz(a)anthracene | Train A | ND | ND | 0.51 | 0.51 |  | 7,12-Dimethylbenz(a)anthracene | 1 | ND | ND | ND | ND | ND | ND | ND | ND | ND | ND | ND | ND | ND | ND | 0.001275 | 0.00094444 | 0.00087931 | ND | ND
| Train B | ND | ND | 0.51 | 0.51 |  |  | 2 | ND | ND | ND | ND | ND | ND | ND | ND | ND | ND | ND | ND |  |  | 0.0013077 | 0.00087931 |  | ND
| Background | ND | ND | 0.51 | 0.51 |  |  | -- | -- | -- | -- | -- | -- | -- | -- | -- | -- | -- | -- | -- |  |  | -- | -- |  | --
Acenaphthene | Train A | ND | ND | 0.5 | 0.5 |  | Acenaphthene | 1 | ND | ND | ND | ND | ND | ND | ND | ND | ND | ND | ND | ND | ND | ND | 0.00125 | 0.00092593 | 0.00086207 | ND | ND
| Train B | ND | ND | 0.5 | 0.5 |  |  | 2 | ND | ND | ND | ND | ND | ND | ND | ND | ND | ND | ND | ND |  |  | 0.0012821 | 0.00086207 |  | ND
| Background | ND | ND | 0.5 | 0.5 |  |  | -- | -- | -- | -- | -- | -- | -- | -- | -- | -- | -- | -- | -- |  |  | -- | -- |  | --
Acenaphthylene | Train A | ND | ND | 0.5 | 0.5 |  | Acenaphthylene | 1 | ND | ND | ND | ND | ND | ND | ND | ND | ND | ND | ND | ND | ND | ND | 0.00125 | 0.00092593 | 0.00086207 | ND | ND
| Train B | ND | ND | 0.5 | 0.5 |  |  | 2 | ND | ND | ND | ND | ND | ND | ND | ND | ND | ND | ND | ND |  |  | 0.0012821 | 0.00086207 |  | ND
| Background | ND | ND | 0.5 | 0.5 |  |  | -- | -- | -- | -- | -- | -- | -- | -- | -- | -- | -- | -- | -- |  |  | -- | -- |  | --
Acetophenone | Train A | ND | ND | 2.4 | 2.4 |  | Acetophenone | 1 | ND | ND | ND | ND | ND | ND | ND | ND | ND | ND | ND | ND | ND | ND | 0.006 | 0.0044444 | 0.0041379 | ND | ND
| Train B | ND | ND | 2.4 | 2.4 |  |  | 2 | ND | ND | ND | ND | ND | ND | ND | ND | ND | ND | ND | ND |  |  | 0.0061538 | 0.0041379 |  | ND
| Background | ND | ND | 2.4 | 2.4 |  |  | -- | -- | -- | -- | -- | -- | -- | -- | -- | -- | -- | -- | -- |  |  | -- | -- |  | --
Aniline | Train A | ND | ND | 7.3 | 7.3 |  | Aniline | 1 | ND | ND | ND | ND | ND | ND | ND | ND | ND | ND | ND | ND | ND | ND | 0.01825 | 0.013519 | 0.012586 | ND | ND
| Train B | ND | ND | 7.3 | 7.3 |  |  | 2 | ND | ND | ND | ND | ND | ND | ND | ND | ND | ND | ND | ND |  |  | 0.018718 | 0.012586 |  | ND
| Background | ND | ND | 7.3 | 7.3 |  |  | -- | -- | -- | -- | -- | -- | -- | -- | -- | -- | -- | -- | -- |  |  | -- | -- |  | --
Anthracene | Train A | ND | ND | 0.5 | 0.5 |  | Anthracene | 1 | ND | ND | ND | ND | ND | ND | ND | ND | ND | ND | ND | ND | ND | ND | 0.00125 | 0.00092593 | 0.00086207 | ND | ND
| Train B | ND | ND | 0.5 | 0.5 |  |  | 2 | ND | ND | ND | ND | ND | ND | ND | ND | ND | ND | ND | ND |  |  | 0.0012821 | 0.00086207 |  | ND
| Background | ND | ND | 0.5 | 0.5 |  |  | -- | -- | -- | -- | -- | -- | -- | -- | -- | -- | -- | -- | -- |  |  | -- | -- |  | --
Benzidine | Train A | ND | ND | 51 | 51 |  | Benzidine | 1 | ND | ND | ND | ND | ND | ND | ND | ND | ND | ND | ND | ND | ND | ND | 0.1275 | 0.094444 | 0.087931 | ND | ND
| Train B | ND | ND | 51 | 51 |  |  | 2 | ND | ND | ND | ND | ND | ND | ND | ND | ND | ND | ND | ND |  |  | 0.13077 | 0.087931 |  | ND
| Background | ND | ND | 51 | 51 |  |  | -- | -- | -- | -- | -- | -- | -- | -- | -- | -- | -- | -- | -- |  |  | -- | -- |  | --
Benzo(a)anthracene | Train A | ND | ND | 0.58 | 0.58 |  | Benzo(a)anthracene | 1 | ND | ND | ND | ND | ND | ND | ND | ND | ND | ND | ND | ND | ND | ND | 0.00145 | 0.0010741 | 0.001 | ND | ND
| Train B | ND | ND | 0.58 | 0.58 |  |  | 2 | ND | ND | ND | ND | ND | ND | ND | ND | ND | ND | ND | ND |  |  | 0.0014872 | 0.001 |  | ND
| Background | ND | ND | 0.58 | 0.58 |  |  | -- | -- | -- | -- | -- | -- | -- | -- | -- | -- | -- | -- | -- |  |  | -- | -- |  | --
Benzo(a)pyrene | Train A | ND | ND | 0.5 | 0.5 |  | Benzo(a)pyrene | 1 | ND | ND | ND | ND | ND | ND | ND | ND | ND | ND | ND | ND | ND | ND | 0.00125 | 0.00092593 | 0.00086207 | ND | ND
| Train B | ND | ND | 0.5 | 0.5 |  |  | 2 | ND | ND | ND | ND | ND | ND | ND | ND | ND | ND | ND | ND |  |  | 0.0012821 | 0.00086207 |  | ND
| Background | ND | ND | 0.5 | 0.5 |  |  | -- | -- | -- | -- | -- | -- | -- | -- | -- | -- | -- | -- | -- |  |  | -- | -- |  | --
Benzo(b)fluoranthene | Train A | ND | ND | 1.1 | 1.1 |  | Benzo(b)fluoranthene | 1 | ND | ND | ND | ND | ND | ND | ND | ND | ND | ND | ND | ND | ND | ND | 0.00275 | 0.002037 | 0.0018966 | ND | ND
| Train B | ND | ND | 1.1 | 1.1 |  |  | 2 | ND | ND | ND | ND | ND | ND | ND | ND | ND | ND | ND | ND |  |  | 0.0028205 | 0.0018966 |  | ND
| Background | ND | ND | 1.1 | 1.1 |  |  | -- | -- | -- | -- | -- | -- | -- | -- | -- | -- | -- | -- | -- |  |  | -- | -- |  | --
Benzo(g,h,i)perylene | Train A | ND | ND | 0.62 | 0.62 |  | Benzo(g,h,i)perylene | 1 | ND | ND | ND | ND | ND | ND | ND | ND | ND | ND | ND | ND | ND | ND | 0.00155 | 0.0011481 | 0.001069 | ND | ND
| Train B | ND | ND | 0.62 | 0.62 |  |  | 2 | ND | ND | ND | ND | ND | ND | ND | ND | ND | ND | ND | ND |  |  | 0.0015897 | 0.001069 |  | ND
| Background | ND | ND | 0.62 | 0.62 |  |  | -- | -- | -- | -- | -- | -- | -- | -- | -- | -- | -- | -- | -- |  |  | -- | -- |  | --
Benzo(k)fluoranthene | Train A | ND | ND | 1.6 | 1.6 |  | Benzo(k)fluoranthene | 1 | ND | ND | ND | ND | ND | ND | ND | ND | ND | ND | ND | ND | ND | ND | 0.004 | 0.002963 | 0.0027586 | ND | ND
| Train B | ND | ND | 1.6 | 1.6 |  |  | 2 | ND | ND | ND | ND | ND | ND | ND | ND | ND | ND | ND | ND |  |  | 0.0041026 | 0.0027586 |  | ND
| Background | ND | ND | 1.6 | 1.6 |  |  | -- | -- | -- | -- | -- | -- | -- | -- | -- | -- | -- | -- | -- |  |  | -- | -- |  | --
Benzoic acid | Train A | ND | ND | 46 | 46 |  | Benzoic acid | 1 | ND | ND | ND | ND | ND | ND | ND | ND | ND | ND | ND | ND | ND | ND | 0.115 | 0.085185 | 0.07931 | ND | ND
| Train B | ND | ND | 46 | 46 |  |  | 2 | ND | ND | ND | ND | ND | ND | ND | ND | ND | ND | ND | ND |  |  | 0.11795 | 0.07931 |  | ND
| Background | ND | ND | 46 | 46 |  |  | -- | -- | -- | -- | -- | -- | -- | -- | -- | -- | -- | -- | -- |  |  | -- | -- |  | --
Benzyl alcohol | Train A | ND | ND | 35 | 35 |  | Benzyl alcohol | 1 | ND | ND | ND | ND | ND | ND | ND | ND | ND | ND | ND | ND | ND | ND | 0.0875 | 0.064815 | 0.060345 | ND | ND
| Train B | ND | ND | 35 | 35 |  |  | 2 | ND | ND | ND | ND | ND | ND | ND | ND | ND | ND | ND | ND |  |  | 0.089744 | 0.060345 |  | ND
| Background | ND | ND | 35 | 35 |  |  | -- | -- | -- | -- | -- | -- | -- | -- | -- | -- | -- | -- | -- |  |  | -- | -- |  | --
bis(2-Chloroethoxy)methane | Train A | ND | ND | 0.5 | 0.5 |  | bis(2-Chloroethoxy)methane | 1 | ND | ND | ND | ND | ND | ND | ND | ND | ND | ND | ND | ND | ND | ND | 0.00125 | 0.00092593 | 0.00086207 | ND | ND
| Train B | ND | ND | 0.5 | 0.5 |  |  | 2 | ND | ND | ND | ND | ND | ND | ND | ND | ND | ND | ND | ND |  |  | 0.0012821 | 0.00086207 |  | ND
| Background | ND | ND | 0.5 | 0.5 |  |  | -- | -- | -- | -- | -- | -- | -- | -- | -- | -- | -- | -- | -- |  |  | -- | -- |  | --
bis(2-Chloroethyl)ether | Train A | ND | ND | 0.56 | 0.56 |  | bis(2-Chloroethyl)ether | 1 | ND | ND | ND | ND | ND | ND | ND | ND | ND | ND | ND | ND | ND | ND | 0.0014 | 0.001037 | 0.00096552 | ND | ND
| Train B | ND | ND | 0.56 | 0.56 |  |  | 2 | ND | ND | ND | ND | ND | ND | ND | ND | ND | ND | ND | ND |  |  | 0.0014359 | 0.00096552 |  | ND
| Background | ND | ND | 0.56 | 0.56 |  |  | -- | -- | -- | -- | -- | -- | -- | -- | -- | -- | -- | -- | -- |  |  | -- | -- |  | --
bis(2-Chloroisopropyl)ether | Train A | ND | ND | 0.76 | 0.76 |  | bis(2-Chloroisopropyl)ether | 1 | ND | ND | ND | ND | ND | ND | ND | ND | ND | ND | ND | ND | ND | ND | 0.0019 | 0.0014074 | 0.0013103 | ND | ND
| Train B | ND | ND | 0.76 | 0.76 |  |  | 2 | ND | ND | ND | ND | ND | ND | ND | ND | ND | ND | ND | ND |  |  | 0.0019487 | 0.0013103 |  | ND
| Background | ND | ND | 0.76 | 0.76 |  |  | -- | -- | -- | -- | -- | -- | -- | -- | -- | -- | -- | -- | -- |  |  | -- | -- |  | --
bis(2-Ethylhexyl)phthalate | Train A | ND | ND | 10 | 10 |  | bis(2-Ethylhexyl)phthalate | 1 | ND | ND | ND | ND | ND | ND | ND | ND | ND | ND | ND | ND | ND | ND | 0.025 | 0.018519 | 0.017241 | ND | ND
| Train B | ND | ND | 10 | 10 |  |  | 2 | ND | ND | ND | ND | ND | ND | ND | ND | ND | ND | ND | ND |  |  | 0.025641 | 0.017241 |  | ND
| Background | ND | ND | 10 | 10 |  |  | -- | -- | -- | -- | -- | -- | -- | -- | -- | -- | -- | -- | -- |  |  | -- | -- |  | --
Butylbenzylphthalate | Train A | ND | ND | 0.61 | 0.61 |  | Butylbenzylphthalate | 1 | ND | ND | ND | ND | ND | ND | ND | ND | ND | ND | ND | ND | ND | ND | 0.001525 | 0.0011296 | 0.0010517 | ND | ND
| Train B | ND | ND | 0.61 | 0.61 |  |  | 2 | ND | ND | ND | ND | ND | ND | ND | ND | ND | ND | ND | ND |  |  | 0.0015641 | 0.0010517 |  | ND
| Background | ND | ND | 0.61 | 0.61 |  |  | -- | -- | -- | -- | -- | -- | -- | -- | -- | -- | -- | -- | -- |  |  | -- | -- |  | --
Carbazole | Train A | ND | ND | 0.64 | 0.64 |  | Carbazole | 1 | ND | ND | ND | ND | ND | ND | ND | ND | ND | ND | ND | ND | ND | ND | 0.0016 | 0.0011852 | 0.0011034 | ND | ND
| Train B | ND | ND | 0.64 | 0.64 |  |  | 2 | ND | ND | ND | ND | ND | ND | ND | ND | ND | ND | ND | ND |  |  | 0.001641 | 0.0011034 |  | ND
| Background | ND | ND | 0.64 | 0.64 |  |  | -- | -- | -- | -- | -- | -- | -- | -- | -- | -- | -- | -- | -- |  |  | -- | -- |  | --
Chrysene | Train A | ND | ND | 0.64 | 0.64 |  | Chrysene | 1 | ND | ND | ND | ND | ND | ND | ND | ND | ND | ND | ND | ND | ND | ND | 0.0016 | 0.0011852 | 0.0011034 | ND | ND
| Train B | ND | ND | 0.64 | 0.64 |  |  | 2 | ND | ND | ND | ND | ND | ND | ND | ND | ND | ND | ND | ND |  |  | 0.001641 | 0.0011034 |  | ND
| Background | ND | ND | 0.64 | 0.64 |  |  | -- | -- | -- | -- | -- | -- | -- | -- | -- | -- | -- | -- | -- |  |  | -- | -- |  | --
o-chlorobenzalmalononitrile | Train A | 1.6 | 1.2 | 1 | 1 |  | o-chlorobenzalmalononitrile | 1 | 1.6 | 2.7 | 0.004 | 0.005 | 0.0055944 | 0.006993 | 2.2669e-07 | 2.8336e-07 | 2.8336e-08 | 3.542e-08 | 8.8551e-06 | 1.1069e-05 | 2.6656e-08 | 8.33e-06 | -- | -- | -- | -22.22% | 31.88%
| Train B | 2.7 | 2 | 1 | 1 |  |  | 2 | 1.2 | 2 | 0.0030769 | 0.0034483 | 0.0039908 | 0.0044725 | 1.6171e-07 | 1.8123e-07 | 2.0214e-08 | 2.2654e-08 | 6.3169e-06 | 7.0792e-06 |  |  | -- | -- |  | -11.38%
| Background | ND | ND | 1 | 1 |  |  | -- | -- | -- | -- | -- | -- | -- | -- | -- | -- | -- | -- | -- |  |  | -- | -- |  | --
Dibenz(a,h)anthracene | Train A | ND | ND | 0.6 | 0.6 |  | Dibenz(a,h)anthracene | 1 | ND | ND | ND | ND | ND | ND | ND | ND | ND | ND | ND | ND | ND | ND | 0.0015 | 0.0011111 | 0.0010345 | ND | ND
| Train B | ND | ND | 0.6 | 0.6 |  |  | 2 | ND | ND | ND | ND | ND | ND | ND | ND | ND | ND | ND | ND |  |  | 0.0015385 | 0.0010345 |  | ND
| Background | ND | ND | 0.6 | 0.6 |  |  | -- | -- | -- | -- | -- | -- | -- | -- | -- | -- | -- | -- | -- |  |  | -- | -- |  | --
Dibenzofuran | Train A | ND | ND | 0.5 | 0.5 |  | Dibenzofuran | 1 | ND | ND | ND | ND | ND | ND | ND | ND | ND | ND | ND | ND | ND | ND | 0.00125 | 0.00092593 | 0.00086207 | ND | ND
| Train B | ND | ND | 0.5 | 0.5 |  |  | 2 | ND | ND | ND | ND | ND | ND | ND | ND | ND | ND | ND | ND |  |  | 0.0012821 | 0.00086207 |  | ND
| Background | ND | ND | 0.5 | 0.5 |  |  | -- | -- | -- | -- | -- | -- | -- | -- | -- | -- | -- | -- | -- |  |  | -- | -- |  | --
Diethylphthalate | Train A | ND | ND | 0.73 | 0.73 |  | Diethylphthalate | 1 | ND | ND | ND | ND | ND | ND | ND | ND | ND | ND | ND | ND | ND | ND | 0.001825 | 0.0013519 | 0.0012586 | ND | ND
| Train B | ND | ND | 0.73 | 0.73 |  |  | 2 | ND | ND | ND | ND | ND | ND | ND | ND | ND | ND | ND | ND |  |  | 0.0018718 | 0.0012586 |  | ND
| Background | 1.3 | 1.3 | 0.73 | 0.73 |  |  | -- | -- | -- | -- | -- | -- | -- | -- | -- | -- | -- | -- | -- |  |  | -- | -- |  | --
Dimethylphthalate | Train A | ND | ND | 0.5 | 0.5 |  | Dimethylphthalate | 1 | ND | ND | ND | ND | ND | ND | ND | ND | ND | ND | ND | ND | ND | ND | 0.00125 | 0.00092593 | 0.00086207 | ND | ND
| Train B | ND | ND | 0.5 | 0.5 |  |  | 2 | ND | ND | ND | ND | ND | ND | ND | ND | ND | ND | ND | ND |  |  | 0.0012821 | 0.00086207 |  | ND
| Background | ND | ND | 0.5 | 0.5 |  |  | -- | -- | -- | -- | -- | -- | -- | -- | -- | -- | -- | -- | -- |  |  | -- | -- |  | --
Di-n-butylphthalate | Train A | ND | ND | 10 | 10 |  | Di-n-butylphthalate | 1 | ND | ND | ND | ND | ND | ND | ND | ND | ND | ND | ND | ND | ND | ND | 0.025 | 0.018519 | 0.017241 | ND | ND
| Train B | ND | ND | 10 | 10 |  |  | 2 | ND | ND | ND | ND | ND | ND | ND | ND | ND | ND | ND | ND |  |  | 0.025641 | 0.017241 |  | ND
| Background | ND | ND | 10 | 10 |  |  | -- | -- | -- | -- | -- | -- | -- | -- | -- | -- | -- | -- | -- |  |  | -- | -- |  | --
Di-n-octylphthalate | Train A | ND | ND | 0.56 | 0.56 |  | Di-n-octylphthalate | 1 | ND | ND | ND | ND | ND | ND | ND | ND | ND | ND | ND | ND | ND | ND | 0.0014 | 0.001037 | 0.00096552 | ND | ND
| Train B | ND | ND | 0.56 | 0.56 |  |  | 2 | ND | ND | ND | ND | ND | ND | ND | ND | ND | ND | ND | ND |  |  | 0.0014359 | 0.00096552 |  | ND
| Background | ND | ND | 0.56 | 0.56 |  |  | -- | -- | -- | -- | -- | -- | -- | -- | -- | -- | -- | -- | -- |  |  | -- | -- |  | --
Dinoseb | Train A | ND | ND | 0.99 | 0.99 |  | Dinoseb | 1 | ND | ND | ND | ND | ND | ND | ND | ND | ND | ND | ND | ND | ND | ND | 0.002475 | 0.0018333 | 0.0017069 | ND | ND
| Train B | ND | ND | 0.99 | 0.99 |  |  | 2 | ND | ND | ND | ND | ND | ND | ND | ND | ND | ND | ND | ND |  |  | 0.0025385 | 0.0017069 |  | ND
| Background | ND | ND | 0.99 | 0.99 |  |  | -- | -- | -- | -- | -- | -- | -- | -- | -- | -- | -- | -- | -- |  |  | -- | -- |  | --
Diphenylamine | Train A | ND | ND | 0.5 | 0.5 |  | Diphenylamine | 1 | ND | ND | ND | ND | ND | ND | ND | ND | ND | ND | ND | ND | ND | ND | 0.00125 | 0.00092593 | 0.00086207 | ND | ND
| Train B | ND | ND | 0.5 | 0.5 |  |  | 2 | ND | ND | ND | ND | ND | ND | ND | ND | ND | ND | ND | ND |  |  | 0.0012821 | 0.00086207 |  | ND
| Background | ND | ND | 0.5 | 0.5 |  |  | -- | -- | -- | -- | -- | -- | -- | -- | -- | -- | -- | -- | -- |  |  | -- | -- |  | --
Ethyl methanesulfonate | Train A | ND | ND | 0.5 | 0.5 |  | Ethyl methanesulfonate | 1 | ND | ND | ND | ND | ND | ND | ND | ND | ND | ND | ND | ND | ND | ND | 0.00125 | 0.00092593 | 0.00086207 | ND | ND
| Train B | ND | ND | 0.5 | 0.5 |  |  | 2 | ND | ND | ND | ND | ND | ND | ND | ND | ND | ND | ND | ND |  |  | 0.0012821 | 0.00086207 |  | ND
| Background | ND | ND | 0.5 | 0.5 |  |  | -- | -- | -- | -- | -- | -- | -- | -- | -- | -- | -- | -- | -- |  |  | -- | -- |  | --
Fluoranthene | Train A | ND | ND | 0.54 | 0.54 |  | Fluoranthene | 1 | ND | ND | ND | ND | ND | ND | ND | ND | ND | ND | ND | ND | ND | ND | 0.00135 | 0.001 | 0.00093103 | ND | ND
| Train B | ND | ND | 0.54 | 0.54 |  |  | 2 | ND | ND | ND | ND | ND | ND | ND | ND | ND | ND | ND | ND |  |  | 0.0013846 | 0.00093103 |  | ND
| Background | ND | ND | 0.54 | 0.54 |  |  | -- | -- | -- | -- | -- | -- | -- | -- | -- | -- | -- | -- | -- |  |  | -- | -- |  | --
Fluorene | Train A | ND | ND | 0.5 | 0.5 |  | Fluorene | 1 | ND | ND | ND | ND | ND | ND | ND | ND | ND | ND | ND | ND | ND | ND | 0.00125 | 0.00092593 | 0.00086207 | ND | ND
| Train B | ND | ND | 0.5 | 0.5 |  |  | 2 | ND | ND | ND | ND | ND | ND | ND | ND | ND | ND | ND | ND |  |  | 0.0012821 | 0.00086207 |  | ND
| Background | ND | ND | 0.5 | 0.5 |  |  | -- | -- | -- | -- | -- | -- | -- | -- | -- | -- | -- | -- | -- |  |  | -- | -- |  | --
Hexachlorobenzene | Train A | ND | ND | 0.5 | 0.5 |  | Hexachlorobenzene | 1 | ND | ND | ND | ND | ND | ND | ND | ND | ND | ND | ND | ND | ND | ND | 0.00125 | 0.00092593 | 0.00086207 | ND | ND
| Train B | ND | ND | 0.5 | 0.5 |  |  | 2 | ND | ND | ND | ND | ND | ND | ND | ND | ND | ND | ND | ND |  |  | 0.0012821 | 0.00086207 |  | ND
| Background | ND | ND | 0.5 | 0.5 |  |  | -- | -- | -- | -- | -- | -- | -- | -- | -- | -- | -- | -- | -- |  |  | -- | -- |  | --
Hexachlorobutadiene | Train A | ND | ND | 0.74 | 0.74 |  | Hexachlorobutadiene | 1 | ND | ND | ND | ND | ND | ND | ND | ND | ND | ND | ND | ND | ND | ND | 0.00185 | 0.0013704 | 0.0012759 | ND | ND
| Train B | ND | ND | 0.74 | 0.74 |  |  | 2 | ND | ND | ND | ND | ND | ND | ND | ND | ND | ND | ND | ND |  |  | 0.0018974 | 0.0012759 |  | ND
| Background | ND | ND | 0.74 | 0.74 |  |  | -- | -- | -- | -- | -- | -- | -- | -- | -- | -- | -- | -- | -- |  |  | -- | -- |  | --
Hexachlorocyclopentadiene | Train A | ND | ND | 10 | 10 |  | Hexachlorocyclopentadiene | 1 | ND | ND | ND | ND | ND | ND | ND | ND | ND | ND | ND | ND | ND | ND | 0.025 | 0.018519 | 0.017241 | ND | ND
| Train B | ND | ND | 10 | 10 |  |  | 2 | ND | ND | ND | ND | ND | ND | ND | ND | ND | ND | ND | ND |  |  | 0.025641 | 0.017241 |  | ND
| Background | ND | ND | 10 | 10 |  |  | -- | -- | -- | -- | -- | -- | -- | -- | -- | -- | -- | -- | -- |  |  | -- | -- |  | --
Hexachloroethane | Train A | ND | ND | 0.54 | 0.54 |  | Hexachloroethane | 1 | ND | ND | ND | ND | ND | ND | ND | ND | ND | ND | ND | ND | ND | ND | 0.00135 | 0.001 | 0.00093103 | ND | ND
| Train B | ND | ND | 0.54 | 0.54 |  |  | 2 | ND | ND | ND | ND | ND | ND | ND | ND | ND | ND | ND | ND |  |  | 0.0013846 | 0.00093103 |  | ND
| Background | ND | ND | 0.54 | 0.54 |  |  | -- | -- | -- | -- | -- | -- | -- | -- | -- | -- | -- | -- | -- |  |  | -- | -- |  | --
Hexachloropropene | Train A | ND | ND | 0.72 | 0.72 |  | Hexachloropropene | 1 | ND | ND | ND | ND | ND | ND | ND | ND | ND | ND | ND | ND | ND | ND | 0.0018 | 0.0013333 | 0.0012414 | ND | ND
| Train B | ND | ND | 0.72 | 0.72 |  |  | 2 | ND | ND | ND | ND | ND | ND | ND | ND | ND | ND | ND | ND |  |  | 0.0018462 | 0.0012414 |  | ND
| Background | ND | ND | 0.72 | 0.72 |  |  | -- | -- | -- | -- | -- | -- | -- | -- | -- | -- | -- | -- | -- |  |  | -- | -- |  | --
Indeno(1,2,3-cd)pyrene | Train A | ND | ND | 0.54 | 0.54 |  | Indeno(1,2,3-cd)pyrene | 1 | ND | ND | ND | ND | ND | ND | ND | ND | ND | ND | ND | ND | ND | ND | 0.00135 | 0.001 | 0.00093103 | ND | ND
| Train B | ND | ND | 0.54 | 0.54 |  |  | 2 | ND | ND | ND | ND | ND | ND | ND | ND | ND | ND | ND | ND |  |  | 0.0013846 | 0.00093103 |  | ND
| Background | ND | ND | 0.54 | 0.54 |  |  | -- | -- | -- | -- | -- | -- | -- | -- | -- | -- | -- | -- | -- |  |  | -- | -- |  | --
Isophorone | Train A | ND | ND | 0.5 | 0.5 |  | Isophorone | 1 | ND | ND | ND | ND | ND | ND | ND | ND | ND | ND | ND | ND | ND | ND | 0.00125 | 0.00092593 | 0.00086207 | ND | ND
| Train B | ND | ND | 0.5 | 0.5 |  |  | 2 | ND | ND | ND | ND | ND | ND | ND | ND | ND | ND | ND | ND |  |  | 0.0012821 | 0.00086207 |  | ND
| Background | ND | ND | 0.5 | 0.5 |  |  | -- | -- | -- | -- | -- | -- | -- | -- | -- | -- | -- | -- | -- |  |  | -- | -- |  | --
Isosafrole | Train A | ND | ND | 0.5 | 0.5 |  | Isosafrole | 1 | ND | ND | ND | ND | ND | ND | ND | ND | ND | ND | ND | ND | ND | ND | 0.00125 | 0.00092593 | 0.00086207 | ND | ND
| Train B | ND | ND | 0.5 | 0.5 |  |  | 2 | ND | ND | ND | ND | ND | ND | ND | ND | ND | ND | ND | ND |  |  | 0.0012821 | 0.00086207 |  | ND
| Background | ND | ND | 0.5 | 0.5 |  |  | -- | -- | -- | -- | -- | -- | -- | -- | -- | -- | -- | -- | -- |  |  | -- | -- |  | --
Methyl methanesulfonate | Train A | ND | ND | 0.55 | 0.55 |  | Methyl methanesulfonate | 1 | ND | ND | ND | ND | ND | ND | ND | ND | ND | ND | ND | ND | ND | ND | 0.001375 | 0.0010185 | 0.00094828 | ND | ND
| Train B | ND | ND | 0.55 | 0.55 |  |  | 2 | ND | ND | ND | ND | ND | ND | ND | ND | ND | ND | ND | ND |  |  | 0.0014103 | 0.00094828 |  | ND
| Background | ND | ND | 0.55 | 0.55 |  |  | -- | -- | -- | -- | -- | -- | -- | -- | -- | -- | -- | -- | -- |  |  | -- | -- |  | --
Naphthalene | Train A | ND | ND | 0.6 | 0.6 |  | Naphthalene | 1 | ND | ND | ND | ND | ND | ND | ND | ND | ND | ND | ND | ND | ND | ND | 0.0015 | 0.0011111 | 0.0010345 | ND | ND
| Train B | ND | ND | 0.6 | 0.6 |  |  | 2 | ND | ND | ND | ND | ND | ND | ND | ND | ND | ND | ND | ND |  |  | 0.0015385 | 0.0010345 |  | ND
| Background | ND | ND | 0.6 | 0.6 |  |  | -- | -- | -- | -- | -- | -- | -- | -- | -- | -- | -- | -- | -- |  |  | -- | -- |  | --
Nitrobenzene | Train A | ND | ND | 0.57 | 0.57 |  | Nitrobenzene | 1 | ND | ND | ND | ND | ND | ND | ND | ND | ND | ND | ND | ND | ND | ND | 0.001425 | 0.0010556 | 0.00098276 | ND | ND
| Train B | ND | ND | 0.57 | 0.57 |  |  | 2 | ND | ND | ND | ND | ND | ND | ND | ND | ND | ND | ND | ND |  |  | 0.0014615 | 0.00098276 |  | ND
| Background | ND | ND | 0.57 | 0.57 |  |  | -- | -- | -- | -- | -- | -- | -- | -- | -- | -- | -- | -- | -- |  |  | -- | -- |  | --
5-Nitro-o-toluidine | Train A | ND | ND | 8 | 8 |  | 5-Nitro-o-toluidine | 1 | ND | ND | ND | ND | ND | ND | ND | ND | ND | ND | ND | ND | ND | ND | 0.02 | 0.014815 | 0.013793 | ND | ND
| Train B | ND | ND | 8 | 8 |  |  | 2 | ND | ND | ND | ND | ND | ND | ND | ND | ND | ND | ND | ND |  |  | 0.020513 | 0.013793 |  | ND
| Background | ND | ND | 8 | 8 |  |  | -- | -- | -- | -- | -- | -- | -- | -- | -- | -- | -- | -- | -- |  |  | -- | -- |  | --
N-Nitrosodiethylamine | Train A | ND | ND | 0.5 | 0.5 |  | N-Nitrosodiethylamine | 1 | ND | ND | ND | ND | ND | ND | ND | ND | ND | ND | ND | ND | ND | ND | 0.00125 | 0.00092593 | 0.00086207 | ND | ND
| Train B | ND | ND | 0.5 | 0.5 |  |  | 2 | ND | ND | ND | ND | ND | ND | ND | ND | ND | ND | ND | ND |  |  | 0.0012821 | 0.00086207 |  | ND
| Background | ND | ND | 0.5 | 0.5 |  |  | -- | -- | -- | -- | -- | -- | -- | -- | -- | -- | -- | -- | -- |  |  | -- | -- |  | --
N-Nitrosodimethylamine | Train A | ND | ND | 0.5 | 0.5 |  | N-Nitrosodimethylamine | 1 | ND | ND | ND | ND | ND | ND | ND | ND | ND | ND | ND | ND | ND | ND | 0.00125 | 0.00092593 | 0.00086207 | ND | ND
| Train B | ND | ND | 0.5 | 0.5 |  |  | 2 | ND | ND | ND | ND | ND | ND | ND | ND | ND | ND | ND | ND |  |  | 0.0012821 | 0.00086207 |  | ND
| Background | ND | ND | 0.5 | 0.5 |  |  | -- | -- | -- | -- | -- | -- | -- | -- | -- | -- | -- | -- | -- |  |  | -- | -- |  | --
N-Nitroso-di-n-butylamine | Train A | ND | ND | 0.5 | 0.5 |  | N-Nitroso-di-n-butylamine | 1 | ND | ND | ND | ND | ND | ND | ND | ND | ND | ND | ND | ND | ND | ND | 0.00125 | 0.00092593 | 0.00086207 | ND | ND
| Train B | ND | ND | 0.5 | 0.5 |  |  | 2 | ND | ND | ND | ND | ND | ND | ND | ND | ND | ND | ND | ND |  |  | 0.0012821 | 0.00086207 |  | ND
| Background | ND | ND | 0.5 | 0.5 |  |  | -- | -- | -- | -- | -- | -- | -- | -- | -- | -- | -- | -- | -- |  |  | -- | -- |  | --
N-Nitroso-di-n-propylamine | Train A | ND | ND | 0.5 | 0.5 |  | N-Nitroso-di-n-propylamine | 1 | ND | ND | ND | ND | ND | ND | ND | ND | ND | ND | ND | ND | ND | ND | 0.00125 | 0.00092593 | 0.00086207 | ND | ND
| Train B | ND | ND | 0.5 | 0.5 |  |  | 2 | ND | ND | ND | ND | ND | ND | ND | ND | ND | ND | ND | ND |  |  | 0.0012821 | 0.00086207 |  | ND
| Background | ND | ND | 0.5 | 0.5 |  |  | -- | -- | -- | -- | -- | -- | -- | -- | -- | -- | -- | -- | -- |  |  | -- | -- |  | --
N-Nitrosodiphenylamine | Train A | ND | ND | 0.87 | 0.87 |  | N-Nitrosodiphenylamine | 1 | ND | ND | ND | ND | ND | ND | ND | ND | ND | ND | ND | ND | ND | ND | 0.002175 | 0.0016111 | 0.0015 | ND | ND
| Train B | ND | ND | 0.87 | 0.87 |  |  | 2 | ND | ND | ND | ND | ND | ND | ND | ND | ND | ND | ND | ND |  |  | 0.0022308 | 0.0015 |  | ND
| Background | ND | ND | 0.87 | 0.87 |  |  | -- | -- | -- | -- | -- | -- | -- | -- | -- | -- | -- | -- | -- |  |  | -- | -- |  | --
N-Nitrosomethylethylamine | Train A | ND | ND | 0.83 | 0.83 |  | N-Nitrosomethylethylamine | 1 | ND | ND | ND | ND | ND | ND | ND | ND | ND | ND | ND | ND | ND | ND | 0.002075 | 0.001537 | 0.001431 | ND | ND
| Train B | ND | ND | 0.83 | 0.83 |  |  | 2 | ND | ND | ND | ND | ND | ND | ND | ND | ND | ND | ND | ND |  |  | 0.0021282 | 0.001431 |  | ND
| Background | ND | ND | 0.83 | 0.83 |  |  | -- | -- | -- | -- | -- | -- | -- | -- | -- | -- | -- | -- | -- |  |  | -- | -- |  | --
N-Nitrosomorpholine | Train A | ND | ND | 0.5 | 0.5 |  | N-Nitrosomorpholine | 1 | ND | ND | ND | ND | ND | ND | ND | ND | ND | ND | ND | ND | ND | ND | 0.00125 | 0.00092593 | 0.00086207 | ND | ND
| Train B | ND | ND | 0.5 | 0.5 |  |  | 2 | ND | ND | ND | ND | ND | ND | ND | ND | ND | ND | ND | ND |  |  | 0.0012821 | 0.00086207 |  | ND
| Background | ND | ND | 0.5 | 0.5 |  |  | -- | -- | -- | -- | -- | -- | -- | -- | -- | -- | -- | -- | -- |  |  | -- | -- |  | --
N-Nitrosopiperidine | Train A | ND | ND | 0.5 | 0.5 |  | N-Nitrosopiperidine | 1 | ND | ND | ND | ND | ND | ND | ND | ND | ND | ND | ND | ND | ND | ND | 0.00125 | 0.00092593 | 0.00086207 | ND | ND
| Train B | ND | ND | 0.5 | 0.5 |  |  | 2 | ND | ND | ND | ND | ND | ND | ND | ND | ND | ND | ND | ND |  |  | 0.0012821 | 0.00086207 |  | ND
| Background | ND | ND | 0.5 | 0.5 |  |  | -- | -- | -- | -- | -- | -- | -- | -- | -- | -- | -- | -- | -- |  |  | -- | -- |  | --
N-Nitrosopyrrolidine | Train A | ND | ND | 0.5 | 0.5 |  | N-Nitrosopyrrolidine | 1 | ND | ND | ND | ND | ND | ND | ND | ND | ND | ND | ND | ND | ND | ND | 0.00125 | 0.00092593 | 0.00086207 | ND | ND
| Train B | ND | ND | 0.5 | 0.5 |  |  | 2 | ND | ND | ND | ND | ND | ND | ND | ND | ND | ND | ND | ND |  |  | 0.0012821 | 0.00086207 |  | ND
| Background | ND | ND | 0.5 | 0.5 |  |  | -- | -- | -- | -- | -- | -- | -- | -- | -- | -- | -- | -- | -- |  |  | -- | -- |  | --
o-Toluidine | Train A | ND | ND | 6.4 | 6.4 |  | o-Toluidine | 1 | ND | ND | ND | ND | ND | ND | ND | ND | ND | ND | ND | ND | ND | ND | 0.016 | 0.011852 | 0.011034 | ND | ND
| Train B | ND | ND | 6.4 | 6.4 |  |  | 2 | ND | ND | ND | ND | ND | ND | ND | ND | ND | ND | ND | ND |  |  | 0.01641 | 0.011034 |  | ND
| Background | ND | ND | 6.4 | 6.4 |  |  | -- | -- | -- | -- | -- | -- | -- | -- | -- | -- | -- | -- | -- |  |  | -- | -- |  | --
p-Dimethylaminoazobenzene | Train A | ND | ND | 0.5 | 0.5 |  | p-Dimethylaminoazobenzene | 1 | ND | ND | ND | ND | ND | ND | ND | ND | ND | ND | ND | ND | ND | ND | 0.00125 | 0.00092593 | 0.00086207 | ND | ND
| Train B | ND | ND | 0.5 | 0.5 |  |  | 2 | ND | ND | ND | ND | ND | ND | ND | ND | ND | ND | ND | ND |  |  | 0.0012821 | 0.00086207 |  | ND
| Background | ND | ND | 0.5 | 0.5 |  |  | -- | -- | -- | -- | -- | -- | -- | -- | -- | -- | -- | -- | -- |  |  | -- | -- |  | --
Pentachlorobenzene | Train A | ND | ND | 0.5 | 0.5 |  | Pentachlorobenzene | 1 | ND | ND | ND | ND | ND | ND | ND | ND | ND | ND | ND | ND | ND | ND | 0.00125 | 0.00092593 | 0.00086207 | ND | ND
| Train B | ND | ND | 0.5 | 0.5 |  |  | 2 | ND | ND | ND | ND | ND | ND | ND | ND | ND | ND | ND | ND |  |  | 0.0012821 | 0.00086207 |  | ND
| Background | ND | ND | 0.5 | 0.5 |  |  | -- | -- | -- | -- | -- | -- | -- | -- | -- | -- | -- | -- | -- |  |  | -- | -- |  | --
Pentachloroethane | Train A | ND | ND | 0.5 | 0.5 |  | Pentachloroethane | 1 | ND | ND | ND | ND | ND | ND | ND | ND | ND | ND | ND | ND | ND | ND | 0.00125 | 0.00092593 | 0.00086207 | ND | ND
| Train B | ND | ND | 0.5 | 0.5 |  |  | 2 | ND | ND | ND | ND | ND | ND | ND | ND | ND | ND | ND | ND |  |  | 0.0012821 | 0.00086207 |  | ND
| Background | ND | ND | 0.5 | 0.5 |  |  | -- | -- | -- | -- | -- | -- | -- | -- | -- | -- | -- | -- | -- |  |  | -- | -- |  | --
Pentachloronitrobenzene | Train A | ND | ND | 0.5 | 0.5 |  | Pentachloronitrobenzene | 1 | ND | ND | ND | ND | ND | ND | ND | ND | ND | ND | ND | ND | ND | ND | 0.00125 | 0.00092593 | 0.00086207 | ND | ND
| Train B | ND | ND | 0.5 | 0.5 |  |  | 2 | ND | ND | ND | ND | ND | ND | ND | ND | ND | ND | ND | ND |  |  | 0.0012821 | 0.00086207 |  | ND
| Background | ND | ND | 0.5 | 0.5 |  |  | -- | -- | -- | -- | -- | -- | -- | -- | -- | -- | -- | -- | -- |  |  | -- | -- |  | --
Pentachlorophenol | Train A | ND | ND | 25 | 25 |  | Pentachlorophenol | 1 | ND | ND | ND | ND | ND | ND | ND | ND | ND | ND | ND | ND | ND | ND | 0.0625 | 0.046296 | 0.043103 | ND | ND
| Train B | ND | ND | 25 | 25 |  |  | 2 | ND | ND | ND | ND | ND | ND | ND | ND | ND | ND | ND | ND |  |  | 0.064103 | 0.043103 |  | ND
| Background | ND | ND | 25 | 25 |  |  | -- | -- | -- | -- | -- | -- | -- | -- | -- | -- | -- | -- | -- |  |  | -- | -- |  | --
Phenacetin | Train A | ND | ND | 0.5 | 0.5 |  | Phenacetin | 1 | ND | ND | ND | ND | ND | ND | ND | ND | ND | ND | ND | ND | ND | ND | 0.00125 | 0.00092593 | 0.00086207 | ND | ND
| Train B | ND | ND | 0.5 | 0.5 |  |  | 2 | ND | ND | ND | ND | ND | ND | ND | ND | ND | ND | ND | ND |  |  | 0.0012821 | 0.00086207 |  | ND
| Background | ND | ND | 0.5 | 0.5 |  |  | -- | -- | -- | -- | -- | -- | -- | -- | -- | -- | -- | -- | -- |  |  | -- | -- |  | --
Phenanthrene | Train A | ND | ND | 0.5 | 0.5 |  | Phenanthrene | 1 | ND | ND | ND | ND | ND | ND | ND | ND | ND | ND | ND | ND | ND | ND | 0.00125 | 0.00092593 | 0.00086207 | ND | ND
| Train B | ND | ND | 0.5 | 0.5 |  |  | 2 | ND | ND | ND | ND | ND | ND | ND | ND | ND | ND | ND | ND |  |  | 0.0012821 | 0.00086207 |  | ND
| Background | ND | ND | 0.5 | 0.5 |  |  | -- | -- | -- | -- | -- | -- | -- | -- | -- | -- | -- | -- | -- |  |  | -- | -- |  | --
Phenol | Train A | ND | ND | 0.9 | 0.9 |  | Phenol | 1 | ND | ND | ND | ND | ND | ND | ND | ND | ND | ND | ND | ND | ND | ND | 0.00225 | 0.0016667 | 0.0015517 | ND | ND
| Train B | ND | ND | 0.9 | 0.9 |  |  | 2 | ND | ND | ND | ND | ND | ND | ND | ND | ND | ND | ND | ND |  |  | 0.0023077 | 0.0015517 |  | ND
| Background | ND | ND | 0.9 | 0.9 |  |  | -- | -- | -- | -- | -- | -- | -- | -- | -- | -- | -- | -- | -- |  |  | -- | -- |  | --
Pyrene | Train A | ND | ND | 0.53 | 0.53 |  | Pyrene | 1 | ND | ND | ND | ND | ND | ND | ND | ND | ND | ND | ND | ND | ND | ND | 0.001325 | 0.00098148 | 0.00091379 | ND | ND
| Train B | ND | ND | 0.53 | 0.53 |  |  | 2 | ND | ND | ND | ND | ND | ND | ND | ND | ND | ND | ND | ND |  |  | 0.001359 | 0.00091379 |  | ND
| Background | ND | ND | 0.53 | 0.53 |  |  | -- | -- | -- | -- | -- | -- | -- | -- | -- | -- | -- | -- | -- |  |  | -- | -- |  | --
Pyridine | Train A | ND | ND | 0.74 | 0.74 |  | Pyridine | 1 | ND | ND | ND | ND | ND | ND | ND | ND | ND | ND | ND | ND | ND | ND | 0.00185 | 0.0013704 | 0.0012759 | ND | ND
| Train B | ND | ND | 0.74 | 0.74 |  |  | 2 | ND | ND | ND | ND | ND | ND | ND | ND | ND | ND | ND | ND |  |  | 0.0018974 | 0.0012759 |  | ND
| Background | ND | ND | 0.74 | 0.74 |  |  | -- | -- | -- | -- | -- | -- | -- | -- | -- | -- | -- | -- | -- |  |  | -- | -- |  | --
Safrole | Train A | ND | ND | 0.5 | 0.5 |  | Safrole | 1 | ND | ND | ND | ND | ND | ND | ND | ND | ND | ND | ND | ND | ND | ND | 0.00125 | 0.00092593 | 0.00086207 | ND | ND
| Train B | ND | ND | 0.5 | 0.5 |  |  | 2 | ND | ND | ND | ND | ND | ND | ND | ND | ND | ND | ND | ND |  |  | 0.0012821 | 0.00086207 |  | ND
| Background | ND | ND | 0.5 | 0.5 |  |  | -- | -- | -- | -- | -- | -- | -- | -- | -- | -- | -- | -- | -- |  |  | -- | -- |  | --
SVOC TICs
Pollutant | Sample ID | Sample Speciation (ug) |  | Detection Limits (ug) |  |  | Pollutant | Run Number | Sample Speciation with Detection Limits (SSDL) (ug)a |  | Background Corrected Concentration (BCC) (mg/m3)b |  | Dilution Corrected Concentration (DCC) (mg/m3)c |  | Quantity of Pollutant Emitted (QPE) (lb)d |  | Emission Factor (lb/item)e |  | Emission Factor (lb/lb NEW)f |  | Average Emission Factor |  | Detection Limit Based Concentration (mg/m3)g |  | Minimum Detection Limit Based Concentration (mg/m3) | Test Concentration Relative Percent Difference Between Runs
|  | Run 1 | Run 2 | Run 1 | Run 2 |  |  |  | Sample 1 | Sample 2 | Sample 1 | Sample 2 | Sample 1 | Sample 2 | Sample 1 | Sample 2 | Sample 1 | Sample 2 | Sample 1 | Sample 2 | (lb/item) | (lb/lb NEW) | Train A | Train B
1-Butanol, 3-methyl-, acetate | Sample 1 | 240 | 210 | ND | ND |  | 1-Butanol, 3-methyl-, acetate | 1 | 240 | 270 | 0.6 | 0.5 | 0.83916 | 0.6993 | 3.4004e-05 | 2.8336e-05 | 4.2504e-06 | 3.542e-06 | 0.0013283 | 0.0011069 | 3.4271e-06 | 0.001071 | -- | -- | -- | 38.56%
| Sample 2 | 270 | 210 | ND | ND |  |  | 2 | 210 | 210 | 0.53846 | 0.36207 | 0.69839 | 0.46961 | 2.83e-05 | 1.9029e-05 | 3.5374e-06 | 2.3786e-06 | 0.0011055 | 0.00074332 |  |  | -- | --
| Background | ND | ND | ND | ND |  |  | -- | -- | -- | -- | -- | -- | -- | -- | -- | -- | -- | -- | -- |  |  | -- | --
a If the corresponding sample speciation value does not = "ND" or all active sample speciation values = "ND," Sample Speciation with Detection Limits (SSDL) = Sample Speciation. Otherwise, (i.e., if the corresponding sample speciation value = "ND" and
at least one of the active sample speciation values does not = "ND," Sample Speciation with Detection Limits (SSDL) = 0.5 * Detection Limit.
b Background-Corrected Concentration (BCC) = (SSDL / Test Sample Volume) - (Background Sample Speciation / Background Sample Volume)
c Dilution-Corrected Concentration (DCC) = BCC / Dilution Correction Factor
d Quantity of Pollutant Emitted (QPE) = DCC * Initial Plume Volume
e Emission Factor = QPE / No. of Items
f Emission Factor = QPE / Net Explosive Weight
Contamination Calculations
Pollutant | Amount in Blank (ug) | Field or Method? |  | Percent of Test Value
|  |  | Train | Run 1 | Run 2 | Average
1,2,4,5-Tetrachlorobenzene | ND | -- | A | ND | ND | ND
|  |  | B | ND | ND
1,2,4-Trichlorobenzene | ND | -- | A | ND | ND | ND
|  |  | B | ND | ND
1,2-Dichlorobenzene | ND | -- | A | ND | ND | ND
|  |  | B | ND | ND
1,2-Diphenylhydrazine | ND | -- | A | ND | ND | ND
|  |  | B | ND | ND
1,3,5-Trinitrobenzene | ND | -- | A | ND | ND | ND
|  |  | B | ND | ND
1,3-Dichlorobenzene | ND | -- | A | ND | ND | ND
|  |  | B | ND | ND
1,3-Dinitrobenzene | ND | -- | A | ND | ND | ND
|  |  | B | ND | ND
1,4-Dichlorobenzene | ND | -- | A | ND | ND | ND
|  |  | B | ND | ND
1-Chloronaphthalene | ND | -- | A | ND | ND | ND
|  |  | B | ND | ND
1-Naphthylamine | ND | -- | A | ND | ND | ND
|  |  | B | ND | ND
2,3,4,6-Tetrachlorophenol | ND | -- | A | ND | ND | ND
|  |  | B | ND | ND
2,4,5-Trichlorophenol | ND | -- | A | ND | ND | ND
|  |  | B | ND | ND
2,4,6-Trichlorophenol | ND | -- | A | ND | ND | ND
|  |  | B | ND | ND
2,4-Dichlorophenol | ND | -- | A | ND | ND | ND
|  |  | B | ND | ND
2,4-Dimethylphenol | ND | -- | A | ND | ND | ND
|  |  | B | ND | ND
2,4-Dinitrophenol | ND | -- | A | ND | ND | ND
|  |  | B | ND | ND
2,4-Dinitrotoluene | ND | -- | A | ND | ND | ND
|  |  | B | ND | ND
2,6 Dichlorophenol | ND | -- | A | ND | ND | ND
|  |  | B | ND | ND
2,6-Dinitrotoluene | ND | -- | A | ND | ND | ND
|  |  | B | ND | ND
2-Acetylaminofluorene | ND | -- | A | ND | ND | ND
|  |  | B | ND | ND
2-Chloronaphthalene | ND | -- | A | ND | ND | ND
|  |  | B | ND | ND
2-Chlorophenol | ND | -- | A | ND | ND | ND
|  |  | B | ND | ND
2-Methylnaphthalene | ND | -- | A | ND | ND | ND
|  |  | B | ND | ND
2-Methylphenol | ND | -- | A | ND | ND | ND
|  |  | B | ND | ND
2-Naphthylamine | ND | -- | A | ND | ND | ND
|  |  | B | ND | ND
2-Nitroaniline | ND | -- | A | ND | ND | ND
|  |  | B | ND | ND
2-Nitrophenol | ND | -- | A | ND | ND | ND
|  |  | B | ND | ND
3,3'-Dichlorobenzidine | ND | -- | A | ND | ND | ND
|  |  | B | ND | ND
3,3'-Dimethylbenzidine | ND | -- | A | ND | ND | ND
|  |  | B | ND | ND
3-Methylcholanthrene | ND | -- | A | ND | ND | ND
|  |  | B | ND | ND
3-Methylphenol & 4-Methylphenol | ND | -- | A | ND | ND | ND
|  |  | B | ND | ND
3-Nitroaniline | ND | -- | A | ND | ND | ND
|  |  | B | ND | ND
4,6-Dinitro-2-methylphenol | ND | -- | A | ND | ND | ND
|  |  | B | ND | ND
4-Aminobiphenyl | ND | -- | A | ND | ND | ND
|  |  | B | ND | ND
4-Bromophenyl phenyl ether | ND | -- | A | ND | ND | ND
|  |  | B | ND | ND
4-Chloro-3-methylphenol | ND | -- | A | ND | ND | ND
|  |  | B | ND | ND
4-Chloroaniline | ND | -- | A | ND | ND | ND
|  |  | B | ND | ND
4-Chlorophenylphenyl ether | ND | -- | A | ND | ND | ND
|  |  | B | ND | ND
4-Nitroaniline | ND | -- | A | ND | ND | ND
|  |  | B | ND | ND
4-Nitrophenol | ND | -- | A | ND | ND | ND
|  |  | B | ND | ND
7,12-Dimethylbenz(a)anthracene | ND | -- | A | ND | ND | ND
|  |  | B | ND | ND
Acenaphthene | ND | -- | A | ND | ND | ND
|  |  | B | ND | ND
Acenaphthylene | ND | -- | A | ND | ND | ND
|  |  | B | ND | ND
Acetophenone | ND | -- | A | ND | ND | ND
|  |  | B | ND | ND
Aniline | ND | -- | A | ND | ND | ND
|  |  | B | ND | ND
Anthracene | ND | -- | A | ND | ND | ND
|  |  | B | ND | ND
Benzidine | ND | -- | A | ND | ND | ND
|  |  | B | ND | ND
Benzo(a)anthracene | ND | -- | A | ND | ND | ND
|  |  | B | ND | ND
Benzo(a)pyrene | ND | -- | A | ND | ND | ND
|  |  | B | ND | ND
Benzo(b)fluoranthene | ND | -- | A | ND | ND | ND
|  |  | B | ND | ND
Benzo(g,h,i)perylene | ND | -- | A | ND | ND | ND
|  |  | B | ND | ND
Benzo(k)fluoranthene | ND | -- | A | ND | ND | ND
|  |  | B | ND | ND
Benzoic acid | ND | -- | A | ND | ND | ND
|  |  | B | ND | ND
Benzyl alcohol | ND | -- | A | ND | ND | ND
|  |  | B | ND | ND
bis(2-Chloroethoxy)methane | ND | -- | A | ND | ND | ND
|  |  | B | ND | ND
bis(2-Chloroethyl)ether | ND | -- | A | ND | ND | ND
|  |  | B | ND | ND
bis(2-Chloroisopropyl)ether | ND | -- | A | ND | ND | ND
|  |  | B | ND | ND
bis(2-Ethylhexyl)phthalate | ND | -- | A | ND | ND | ND
|  |  | B | ND | ND
Butylbenzylphthalate | ND | -- | A | ND | ND | ND
|  |  | B | ND | ND
Carbazole | ND | -- | A | ND | ND | ND
|  |  | B | ND | ND
Chrysene | ND | -- | A | ND | ND | ND
|  |  | B | ND | ND
o-chlorobenzalmalononitrile | ND | -- | A | ND | ND | ND
|  |  | B | ND | ND
Dibenz(a,h)anthracene | ND | -- | A | ND | ND | ND
|  |  | B | ND | ND
Dibenzofuran | ND | -- | A | ND | ND | ND
|  |  | B | ND | ND
Diethylphthalate | ND | -- | A | ND | ND | ND
|  |  | B | ND | ND
Dimethylphthalate | ND | -- | A | ND | ND | ND
|  |  | B | ND | ND
Di-n-butylphthalate | ND | -- | A | ND | ND | ND
|  |  | B | ND | ND
Di-n-octylphthalate | ND | -- | A | ND | ND | ND
|  |  | B | ND | ND
Dinoseb | ND | -- | A | ND | ND | ND
|  |  | B | ND | ND
Diphenylamine | ND | -- | A | ND | ND | ND
|  |  | B | ND | ND
Ethyl methanesulfonate | ND | -- | A | ND | ND | ND
|  |  | B | ND | ND
Fluoranthene | ND | -- | A | ND | ND | ND
|  |  | B | ND | ND
Fluorene | ND | -- | A | ND | ND | ND
|  |  | B | ND | ND
Hexachlorobenzene | ND | -- | A | ND | ND | ND
|  |  | B | ND | ND
Hexachlorobutadiene | ND | -- | A | ND | ND | ND
|  |  | B | ND | ND
Hexachlorocyclopentadiene | ND | -- | A | ND | ND | ND
|  |  | B | ND | ND
Hexachloroethane | ND | -- | A | ND | ND | ND
|  |  | B | ND | ND
Hexachloropropene | ND | -- | A | ND | ND | ND
|  |  | B | ND | ND
Indeno(1,2,3-cd)pyrene | ND | -- | A | ND | ND | ND
|  |  | B | ND | ND
Isophorone | ND | -- | A | ND | ND | ND
|  |  | B | ND | ND
Isosafrole | ND | -- | A | ND | ND | ND
|  |  | B | ND | ND
Methyl methanesulfonate | ND | -- | A | ND | ND | ND
|  |  | B | ND | ND
Naphthalene | ND | -- | A | ND | ND | ND
|  |  | B | ND | ND
Nitrobenzene | ND | -- | A | ND | ND | ND
|  |  | B | ND | ND
5-Nitro-o-toluidine | ND | -- | A | ND | ND | ND
|  |  | B | ND | ND
N-Nitrosodiethylamine | ND | -- | A | ND | ND | ND
|  |  | B | ND | ND
N-Nitrosodimethylamine | ND | -- | A | ND | ND | ND
|  |  | B | ND | ND
N-Nitroso-di-n-butylamine | ND | -- | A | ND | ND | ND
|  |  | B | ND | ND
N-Nitroso-di-n-propylamine | ND | -- | A | ND | ND | ND
|  |  | B | ND | ND
N-Nitrosodiphenylamine | ND | -- | A | ND | ND | ND
|  |  | B | ND | ND
N-Nitrosomethylethylamine | ND | -- | A | ND | ND | ND
|  |  | B | ND | ND
N-Nitrosomorpholine | ND | -- | A | ND | ND | ND
|  |  | B | ND | ND
N-Nitrosopiperidine | ND | -- | A | ND | ND | ND
|  |  | B | ND | ND
N-Nitrosopyrrolidine | ND | -- | A | ND | ND | ND
|  |  | B | ND | ND
o-Toluidine | ND | -- | A | ND | ND | ND
|  |  | B | ND | ND
p-Dimethylaminoazobenzene | ND | -- | A | ND | ND | ND
|  |  | B | ND | ND
Pentachlorobenzene | ND | -- | A | ND | ND | ND
|  |  | B | ND | ND
Pentachloroethane | ND | -- | A | ND | ND | ND
|  |  | B | ND | ND
Pentachloronitrobenzene | ND | -- | A | ND | ND | ND
|  |  | B | ND | ND
Pentachlorophenol | ND | -- | A | ND | ND | ND
|  |  | B | ND | ND
Phenacetin | ND | -- | A | ND | ND | ND
|  |  | B | ND | ND
Phenanthrene | ND | -- | A | ND | ND | ND
|  |  | B | ND | ND
Phenol | ND | -- | A | ND | ND | ND
|  |  | B | ND | ND
Pyrene | ND | -- | A | ND | ND | ND
|  |  | B | ND | ND
Pyridine | ND | -- | A | ND | ND | ND
|  |  | B | ND | ND
Safrole | ND | -- | A | ND | ND | ND
|  |  | B | ND | ND
SVOC TICs
1-Butanol, 3-methyl-, acetate | ND | -- | A | ND | ND | ND
|  |  | B | ND | ND

## HCl, Cl2 and NH3
HCl / Cl2 Data and HCl / Cl2 Emission Factor Calculations
H708 - Rocket Practice 33-mm. Subcaliber, M73
Test Run Number | 1 | 2 | Background |  | Pollutant | Run Number | Sample Speciation with Detection Limits (SSDL) (ug)a |  | Background Corrected Concentration (BCC) (mg/m3)b |  | Dilution Corrected Concentration (DCC) (mg/m3)c |  | Quantity of Pollutant Emitted (QPE) (lb)d |  | Emission Factor (lb/item)e |  | Emission Factor (lb/lb NEW)f |  | Average Emission Factor |  | Detection Limit Based Concentration (mg/m3) |  | Minimum Detection Limit Based Concentration (mg/m3) | Test Concentration Relative Percent Difference Between Samples | Test Concentration Relative Percent Difference Between Runs
Number of Items Tested | 8 | 8 |  |  |  |  | Train A | Train B | Train A | Train B | Train A | Train B | Train A | Train B | Train A | Train B | Train A | Train B | (lb/item) | (lb/lb NEW) | Train A | Train B
Net Explosive Weight for All Items (lb) | 0.0256 | 0.0256 |  |  | Cl2 | 1 | 9560 | 9800 | 0.38662 | 0.19823 | 0.54073 | 0.27724 | 2.1911e-05 | 1.1234e-05 | 2.7389e-06 | 1.4043e-06 | 0.0008559 | 0.00043883 | 1.7709e-06 | 0.00055341 | -- | -- | -- | -2.479% | -1.865%
Initial Plume Volume (m3) | 18.38 | 18.38 |  |  | Cl2 | 2 | 9740 | 8890 | 0.44759 | 0 | 0.58053 | 0 | 2.3524e-05 | 0 | 2.9405e-06 | 0 | 0.0009189 | 0 |  |  | -- | -- |  | 9.125%
HCl/Cl2/NH3 Dilution Correction Factor | 0.715 | 0.771 | NA |  | Cl2 | -- | -- | -- | -- | -- | -- | -- | -- | -- | -- | -- | -- | -- |  |  | -- | -- |  | --
Sample Weight (ug) |  |  |  |  | HCl | 1 | ND | ND | ND | ND | ND | ND | ND | ND | ND | ND | ND | ND | ND | ND | 0.053221 | 0.044764 | 0.042191 | ND | ND
Cl2 - Train A | 9560 | 9740 |  |  |  | 2 | ND | ND | ND | ND | ND | ND | ND | ND | ND | ND | ND | ND |  |  | 0.050959 | 0.042191 |  | ND
Cl2 - Train B | 9800 | 8890 |  |  |  | -- | -- | -- | -- | -- | -- | -- | -- | -- | -- | -- | -- | -- |  |  | -- | -- |  | --
Cl2 - Background | 9690 | 9690 |  |  | NH3 | 1 | 4.72 | 19.64 | 0 | 0 | 0 | 0 | 0 | 0 | 0 | 0 | 0 | 0 | 0 | 0 | -- | -- | -- | -122.5% | -118.4%
HCl - Train A | ND | ND |  |  |  | 2 | 18.42 | 4.72 | 0 | 0 | 0 | 0 | 0 | 0 | 0 | 0 | 0 | 0 |  |  | -- | -- |  | 118.4%
HCl - Train B | ND | ND |  |  |  | -- | -- | -- | -- | -- | -- | -- | -- | -- | -- | -- | -- | -- |  |  | -- | -- |  | --
HCl - Background | ND | ND
NH3 - Train A | ND | 18.42 |  |  | a If the corresponding sample weight gain value does not = "ND" or all active sample waeight gain values = "ND," Sample Speciation with Detection Limits (SSDL) = Sample Weight Gain. Otherwise, (i.e., if the corresponding sample weight
NH3 - Train B | 19.64 | ND |  |  | gain value = "ND" and at least one of the active sample weight gain values does not = "ND," Sample Speciation with Detection Limits (SSDL) = 0.5 * Detection Limit.
NH3 - Background | 28.24 | 28.24 |  |  | b Background-Corrected Concentration (BCC) = (SSDL / Test Sample Volume) - (Background Sample Weight Gain / Background Sample Volume)
Detection Limits (ug) |  |  |  |  | c Dilution-Corrected Concentration (DCC) = BCC / Dilution Correction Factor
Cl2 - Train A | 27.4 | 25.9 |  |  | d Quantity of Pollutant Emitted (QPE) = DCC * Initial Plume Volume
Cl2 - Train B | 26.2 | 25.4 |  |  | e Emission Factor = QPE / No. of Items
Cl2 - Background | 26.6 | 26.6 |  |  | f Emission Factor = QPE / Net Explosive Weight
HCl - Train A | 29.72 | 28.89
HCl - Train B | 25.91 | 25.09
HCl - Background | 29.83 | 29.82
NH3 - Train A | 9.44 | 9.44
NH3 - Train B | 9.44 | 9.44
NH3 - Background | 9.44 | 9.44
Is Sample Train A Active? | Yes | Yes | Yes
Is Sample Train B Active? | Yes | Yes | Yes
Sample Volume Calculations - Train A
Sample Volume, SCF (ft3) | 19.72 | 20.02
Sample Volume (m3) | 0.55843 | 0.56692
Sample Volume Calculations - Train B
Sample Volume, SCF (ft3) | 20.44 | 21
Sample Volume (m3) | 0.57882 | 0.59468
Sample Volume Calculations - Background
Sample Volume, SCF (ft3) | 20.45 | 20.45
Sample Volume (m3) | 0.5791 | 0.5791
Contamination Calculations
Pollutant | Amount in Blank (ug) | Field or Method? |  | Percent of Test Value
|  |  | Train | Run 1 | Run 2 | Average
CL2 | 11000 | MB | A | 115.1% | 112.9% | 116%
|  |  | B | 112.2% | 123.7%
HCl | ND | -- | A | ND | ND | ND
|  |  | B | ND | ND
NH3 | ND | -- | A | ND | ND | ND
|  |  | B | ND | ND

## Dioxin-Furan
Dioxin / Furan Data and Dioxin / Furan Emission Factor Calculations
H708 - Rocket Practice 33-mm. Subcaliber, M73
Test Run Number | 1 | 2 | Background
Number of Items Tested | 8 | 8
Net Explosive Weight for All Items (lb) | 0.0256 | 0.0256
Initial Plume Volume (m3) | 18.38 | 18.38
Dioxin/Furan Sample Volume (m3)
Train A | 0.43 | 0.45
Train B | 0.4 | 0.42
Background | 0.59 | 0.59
Dioxin/Furan Dilution Correction Factor | 0.715 | 0.771 | NA
Is Sample Train A Active? | Yes | Yes | Yes
Is Sample Train B Active? | Yes | Yes | Yes
Pollutant | Sample ID | Sample Speciation (pg) |  | Detection Limits (pg) |  |  | Pollutant | Run Number | Sample Speciation with Detection Limits (SSDL) (pg)a |  | Background Corrected Concentration (BCC) (mg/m3)b |  | Dilution Corrected Concentration (DCC) (mg/m3)c |  | Quantity of Pollutant Emitted (QPE) (lb)d |  | Emission Factor (lb/item)e |  | Emission Factor (lb/lb NEW)f |  | Average Emission Factor |  | Detection Limit Based Concentration (mg/m3) |  | Minimum Detection Limit Based Concentration (mg/m3) | Test Concentration Relative Percent Difference Between Samples | Test Concentration Relative Percent Difference Between Runs
|  | Run 1 | Run 2 | Run 1 | Run 2 |  |  |  | Train A | Train B | Train A | Train B | Train A | Train B | Train A | Train B | Train A | Train B | Train A | Train B | (lb/item) | (lb/lb NEW) | Train A | Train B
2,3,7,8-TCDD | Train A | ND | ND | 3 | 3 |  | 2,3,7,8-TCDD | 1 | ND | ND | ND | ND | ND | ND | ND | ND | ND | ND | ND | ND | ND | ND | 6.9767e-09 | 1.75e-08 | 6.6667e-09 | ND | ND
| Train B | ND | ND | 7 | 4 |  |  | 2 | ND | ND | ND | ND | ND | ND | ND | ND | ND | ND | ND | ND |  |  | 6.6667e-09 | 9.5238e-09 |  | ND
| Background | ND | ND | 2 | 2 |  |  | -- | -- | -- | -- | -- | -- | -- | -- | -- | -- | -- | -- | -- |  |  | -- | -- |  | --
1,2,3,7,8-PeCDD | Train A | ND | ND | 4 | 4 |  | 1,2,3,7,8-PeCDD | 1 | ND | ND | ND | ND | ND | ND | ND | ND | ND | ND | ND | ND | ND | ND | 9.3023e-09 | 1.5e-08 | 8.8889e-09 | ND | ND
| Train B | ND | ND | 6 | 5 |  |  | 2 | ND | ND | ND | ND | ND | ND | ND | ND | ND | ND | ND | ND |  |  | 8.8889e-09 | 1.1905e-08 |  | ND
| Background | ND | ND | 2 | 2 |  |  | -- | -- | -- | -- | -- | -- | -- | -- | -- | -- | -- | -- | -- |  |  | -- | -- |  | --
1,2,3,4,7,8-HxCDD | Train A | ND | ND | 3 | 3 |  | 1,2,3,4,7,8-HxCDD | 1 | ND | ND | ND | ND | ND | ND | ND | ND | ND | ND | ND | ND | ND | ND | 6.9767e-09 | 1.25e-08 | 6.6667e-09 | ND | ND
| Train B | ND | ND | 5 | 4 |  |  | 2 | ND | ND | ND | ND | ND | ND | ND | ND | ND | ND | ND | ND |  |  | 6.6667e-09 | 9.5238e-09 |  | ND
| Background | ND | ND | 4 | 4 |  |  | -- | -- | -- | -- | -- | -- | -- | -- | -- | -- | -- | -- | -- |  |  | -- | -- |  | --
1,2,3,6,7,8-HxCDD | Train A | 8 | 4 | 3 | 3 |  | 1,2,3,6,7,8-HxCDD | 1 | 8 | 20 | 1.8605e-08 | 5e-08 | 2.602e-08 | 6.993e-08 | 1.0544e-12 | 2.8336e-12 | 1.318e-13 | 3.542e-13 | 4.1186e-11 | 1.1069e-10 | 1.4392e-13 | 4.4975e-11 | -- | -- | -- | -91.53% | 133.6%
| Train B | 20 | ND | 5 | 4 |  |  | 2 | 4 | 2 | 8.8889e-09 | 4.7619e-09 | 1.1529e-08 | 6.1763e-09 | 4.6717e-13 | 2.5027e-13 | 5.8396e-14 | 3.1284e-14 | 1.8249e-11 | 9.7761e-12 |  |  | -- | -- |  | 60.47%
| Background | ND | ND | 4 | 4 |  |  | -- | -- | -- | -- | -- | -- | -- | -- | -- | -- | -- | -- | -- |  |  | -- | -- |  | --
1,2,3,7,8,9-HxCDD | Train A | ND | ND | 3 | 3 |  | 1,2,3,7,8,9-HxCDD | 1 | ND | ND | ND | ND | ND | ND | ND | ND | ND | ND | ND | ND | ND | ND | 6.9767e-09 | 1.25e-08 | 6.6667e-09 | ND | ND
| Train B | ND | ND | 5 | 4 |  |  | 2 | ND | ND | ND | ND | ND | ND | ND | ND | ND | ND | ND | ND |  |  | 6.6667e-09 | 9.5238e-09 |  | ND
| Background | ND | ND | 4 | 4 |  |  | -- | -- | -- | -- | -- | -- | -- | -- | -- | -- | -- | -- | -- |  |  | -- | -- |  | --
1,2,3,4,6,7,8-HpCDD | Train A | 200 | 30 | 5 | 4 |  | 1,2,3,4,6,7,8-HpCDD | 1 | 200 | 230 | 4.4817e-07 | 5.5805e-07 | 6.2681e-07 | 7.8049e-07 | 2.5399e-11 | 3.1626e-11 | 3.1749e-12 | 3.9533e-12 | 9.9214e-10 | 1.2354e-09 | 1.8637e-12 | 5.824e-10 | -- | -- | -- | -21.13% | 173.5%
| Train B | 230 | ND | 7 | 6 |  |  | 2 | 30 | 3 | 4.9718e-08 | 0 | 6.4484e-08 | 0 | 2.613e-12 | 0 | 3.2662e-13 | 0 | 1.0207e-10 | 0 |  |  | -- | -- |  | 161.3%
| Background | 10 | 10 | 9 | 9 |  |  | -- | -- | -- | -- | -- | -- | -- | -- | -- | -- | -- | -- | -- |  |  | -- | -- |  | --
1,2,3,4,6,7,8,9-OCDD | Train A | 3900 | 140 | 9 | 9 |  | 1,2,3,4,6,7,8,9-OCDD | 1 | 3900 | 3900 | 9.0189e-06 | 9.6992e-06 | 1.2614e-05 | 1.3565e-05 | 5.1113e-10 | 5.4968e-10 | 6.3891e-11 | 6.871e-11 | 1.9966e-08 | 2.1472e-08 | 3.3807e-11 | 1.0565e-08 | -- | -- | -- | -7.229% | 189.6%
| Train B | 3900 | 80 | 10 | 10 |  |  | 2 | 140 | 80 | 2.6026e-07 | 1.3963e-07 | 3.3757e-07 | 1.811e-07 | 1.3678e-11 | 7.3384e-12 | 1.7098e-12 | 9.173e-13 | 5.3432e-10 | 2.8666e-10 |  |  | -- | -- |  | 48.1%
| Background | 30 | 30 | 20 | 20 |  |  | -- | -- | -- | -- | -- | -- | -- | -- | -- | -- | -- | -- | -- |  |  | -- | -- |  | --
2,3,7,8-TCDF | Train A | ND | ND | 3 | 2 |  | 2,3,7,8-TCDF | 1 | ND | ND | ND | ND | ND | ND | ND | ND | ND | ND | ND | ND | ND | ND | 6.9767e-09 | 1.25e-08 | 4.4444e-09 | ND | ND
| Train B | ND | ND | 5 | 3 |  |  | 2 | ND | ND | ND | ND | ND | ND | ND | ND | ND | ND | ND | ND |  |  | 4.4444e-09 | 7.1429e-09 |  | ND
| Background | ND | ND | 1 | 1 |  |  | -- | -- | -- | -- | -- | -- | -- | -- | -- | -- | -- | -- | -- |  |  | -- | -- |  | --
1,2,3,7,8-PeCDF | Train A | ND | ND | 3 | 2 |  | 1,2,3,7,8-PeCDF | 1 | ND | ND | ND | ND | ND | ND | ND | ND | ND | ND | ND | ND | ND | ND | 6.9767e-09 | 1.25e-08 | 4.4444e-09 | ND | ND
| Train B | ND | ND | 5 | 3 |  |  | 2 | ND | ND | ND | ND | ND | ND | ND | ND | ND | ND | ND | ND |  |  | 4.4444e-09 | 7.1429e-09 |  | ND
| Background | ND | ND | 1 | 1 |  |  | -- | -- | -- | -- | -- | -- | -- | -- | -- | -- | -- | -- | -- |  |  | -- | -- |  | --
2,3,4,7,8-PeCDF | Train A | ND | ND | 3 | 2 |  | 2,3,4,7,8-PeCDF | 1 | ND | ND | ND | ND | ND | ND | ND | ND | ND | ND | ND | ND | ND | ND | 6.9767e-09 | 1.25e-08 | 4.4444e-09 | ND | ND
| Train B | ND | ND | 5 | 3 |  |  | 2 | ND | ND | ND | ND | ND | ND | ND | ND | ND | ND | ND | ND |  |  | 4.4444e-09 | 7.1429e-09 |  | ND
| Background | ND | ND | 2 | 2 |  |  | -- | -- | -- | -- | -- | -- | -- | -- | -- | -- | -- | -- | -- |  |  | -- | -- |  | --
1,2,3,4,7,8-HxCDF | Train A | ND | ND | 2 | 2 |  | 1,2,3,4,7,8-HxCDF | 1 | ND | ND | ND | ND | ND | ND | ND | ND | ND | ND | ND | ND | ND | ND | 4.6512e-09 | 7.5e-09 | 4.4444e-09 | ND | ND
| Train B | ND | ND | 3 | 3 |  |  | 2 | ND | ND | ND | ND | ND | ND | ND | ND | ND | ND | ND | ND |  |  | 4.4444e-09 | 7.1429e-09 |  | ND
| Background | ND | ND | 2 | 2 |  |  | -- | -- | -- | -- | -- | -- | -- | -- | -- | -- | -- | -- | -- |  |  | -- | -- |  | --
1,2,3,6,7,8-HxCDF | Train A | ND | 2 | 2 | 2 |  | 1,2,3,6,7,8-HxCDF | 1 | 1 | 1.5 | 2.3256e-09 | 3.75e-09 | 3.2526e-09 | 5.2448e-09 | 1.318e-13 | 2.1252e-13 | 1.6475e-14 | 2.6565e-14 | 5.1483e-12 | 8.3017e-12 | 2.3925e-14 | 7.4766e-12 | -- | -- | -- | -46.89% | -27.54%
| Train B | ND | ND | 3 | 3 |  |  | 2 | 2 | 1.5 | 4.4444e-09 | 3.5714e-09 | 5.7645e-09 | 4.6322e-09 | 2.3358e-13 | 1.877e-13 | 2.9198e-14 | 2.3463e-14 | 9.1244e-12 | 7.3321e-12 |  |  | -- | -- |  | 21.78%
| Background | ND | ND | 2 | 2 |  |  | -- | -- | -- | -- | -- | -- | -- | -- | -- | -- | -- | -- | -- |  |  | -- | -- |  | --
1,2,3,7,8,9-HxCDF | Train A | ND | ND | 3 | 3 |  | 1,2,3,7,8,9-HxCDF | 1 | ND | ND | ND | ND | ND | ND | ND | ND | ND | ND | ND | ND | ND | ND | 6.9767e-09 | 1e-08 | 6.6667e-09 | ND | ND
| Train B | ND | ND | 4 | 4 |  |  | 2 | ND | ND | ND | ND | ND | ND | ND | ND | ND | ND | ND | ND |  |  | 6.6667e-09 | 9.5238e-09 |  | ND
| Background | ND | ND | 2 | 2 |  |  | -- | -- | -- | -- | -- | -- | -- | -- | -- | -- | -- | -- | -- |  |  | -- | -- |  | --
2,3,4,6,7,8-HxCDF | Train A | ND | ND | 2 | 2 |  | 2,3,4,6,7,8-HxCDF | 1 | ND | ND | ND | ND | ND | ND | ND | ND | ND | ND | ND | ND | ND | ND | 4.6512e-09 | 1e-08 | 4.4444e-09 | ND | ND
| Train B | ND | ND | 4 | 3 |  |  | 2 | ND | ND | ND | ND | ND | ND | ND | ND | ND | ND | ND | ND |  |  | 4.4444e-09 | 7.1429e-09 |  | ND
| Background | ND | ND | 2 | 2 |  |  | -- | -- | -- | -- | -- | -- | -- | -- | -- | -- | -- | -- | -- |  |  | -- | -- |  | --
1,2,3,4,6,7,8-HpCDF | Train A | 40 | 10 | 3 | 3 |  | 1,2,3,4,6,7,8-HpCDF | 1 | 40 | 40 | 9.3023e-08 | 1e-07 | 1.301e-07 | 1.3986e-07 | 5.2719e-12 | 5.6673e-12 | 6.5898e-13 | 7.0841e-13 | 2.0593e-10 | 2.2138e-10 | 3.8617e-13 | 1.2068e-10 | -- | -- | -- | -7.229% | 150.9%
| Train B | 40 | ND | 4 | 4 |  |  | 2 | 10 | 2 | 2.2222e-08 | 4.7619e-09 | 2.8823e-08 | 6.1763e-09 | 1.1679e-12 | 2.5027e-13 | 1.4599e-13 | 3.1284e-14 | 4.5622e-11 | 9.7761e-12 |  |  | -- | -- |  | 129.4%
| Background | ND | ND | 4 | 4 |  |  | -- | -- | -- | -- | -- | -- | -- | -- | -- | -- | -- | -- | -- |  |  | -- | -- |  | --
1,2,3,4,7,8,9-HpCDF | Train A | ND | ND | 4 | 4 |  | 1,2,3,4,7,8,9-HpCDF | 1 | ND | ND | ND | ND | ND | ND | ND | ND | ND | ND | ND | ND | ND | ND | 9.3023e-09 | 1.25e-08 | 8.8889e-09 | ND | ND
| Train B | ND | ND | 5 | 5 |  |  | 2 | ND | ND | ND | ND | ND | ND | ND | ND | ND | ND | ND | ND |  |  | 8.8889e-09 | 1.1905e-08 |  | ND
| Background | ND | ND | 5 | 5 |  |  | -- | -- | -- | -- | -- | -- | -- | -- | -- | -- | -- | -- | -- |  |  | -- | -- |  | --
1,2,3,4,6,7,8,9-OCDF | Train A | 200 | 40 | 7 | 7 |  | 1,2,3,4,6,7,8,9-OCDF | 1 | 200 | 210 | 4.3122e-07 | 4.911e-07 | 6.031e-07 | 6.8686e-07 | 2.4438e-11 | 2.7832e-11 | 3.0548e-12 | 3.479e-12 | 9.5462e-10 | 1.0872e-09 | 1.7463e-12 | 5.4572e-10 | -- | -- | -- | -12.1% | 151.5%
| Train B | 210 | 20 | 10 | 10 |  |  | 2 | 40 | 20 | 5.4991e-08 | 1.3721e-08 | 7.1324e-08 | 1.7796e-08 | 2.8901e-12 | 7.2111e-13 | 3.6126e-13 | 9.0139e-14 | 1.1289e-10 | 2.8168e-11 |  |  | -- | -- |  | 60.47%
| Background | 20 | 20 | 20 | 20 |  |  | -- | -- | -- | -- | -- | -- | -- | -- | -- | -- | -- | -- | -- |  |  | -- | -- |  | --
[7 empty] | Total dioxin/furan compounds | 1 | -- | -- | -- | -- | -- | -- | -- | -- | -- | -- | -- | -- | 3.7971e-11 | 1.1866e-08 | -- | -- | -- | -- | --
a If the corresponding sample speciation value does not = "ND" or all active sample speciation values = "ND," Sample Speciation with Detection Limits (SSDL) = Sample Speciation. Otherwise, (i.e., if the corresponding sample speciation value = "ND" and
at least one of the active sample speciation values does not = "ND," Sample Speciation with Detection Limits (SSDL) = 0.5 * Detection Limit.
b Background-Corrected Concentration (BCC) = (SSDL / Test Sample Volume) - (Background Sample Speciation / Background Sample Volume)
c Dilution-Corrected Concentration (DCC) = BCC / Dilution Correction Factor
d Quantity of Pollutant Emitted (QPE) = DCC * Initial Plume Volume
e Emission Factor = QPE / No. of Items
f Emission Factor = QPE / Net Explosive Weight
Contamination Calculations
Pollutant | Amount in Blank (pg) | Field or Method? |  | Percent of Test Value
|  |  | Train | Run 1 | Run 2 | Average
2,3,7,8-TCDD | ND | -- | A | ND | ND | ND
|  |  | B | ND | ND
1,2,3,7,8-PeCDD | ND | -- | A | ND | ND | ND
|  |  | B | ND | ND
1,2,3,4,7,8-HxCDD | ND | -- | A | ND | ND | ND
|  |  | B | ND | ND
1,2,3,6,7,8-HxCDD | ND | -- | A | ND | ND | ND
|  |  | B | ND | ND
1,2,3,7,8,9-HxCDD | ND | -- | A | ND | ND | ND
|  |  | B | ND | ND
1,2,3,4,6,7,8-HpCDD | 2 | FB | A | 1% | 6.667% | 2.845%
|  |  | B | 0.8696% | ND
1,2,3,4,6,7,8,9-OCDD | 20 | FB | A | 0.5128% | 14.29% | 10.08%
|  |  | B | 0.5128% | 25%
2,3,7,8-TCDF | ND | -- | A | ND | ND | ND
|  |  | B | ND | ND
1,2,3,7,8-PeCDF | ND | -- | A | ND | ND | ND
|  |  | B | ND | ND
2,3,4,7,8-PeCDF | ND | -- | A | ND | ND | ND
|  |  | B | ND | ND
1,2,3,4,7,8-HxCDF | ND | -- | A | ND | ND | ND
|  |  | B | ND | ND
1,2,3,6,7,8-HxCDF | ND | -- | A | ND | ND | ND
|  |  | B | ND | ND
1,2,3,7,8,9-HxCDF | ND | -- | A | ND | ND | ND
|  |  | B | ND | ND
2,3,4,6,7,8-HxCDF | ND | -- | A | ND | ND | ND
|  |  | B | ND | ND
1,2,3,4,6,7,8-HpCDF | ND | -- | A | ND | ND | ND
|  |  | B | ND | ND
1,2,3,4,7,8,9-HpCDF | ND | -- | A | ND | ND | ND
|  |  | B | ND | ND
1,2,3,4,6,7,8,9-OCDF | 6 | FB | A | 3% | 15% | 12.71%
|  |  | B | 2.857% | 30%
Note on V71: Sean Mulligan: Total does not include analytes found in the method blank at >50% of the test values.
Note on W71: Sean Mulligan: Total does not include analytes found in the method blank at >50% of the test values.
Note on AB18: Julia Cavalier: Logic does not cover all circumstances. If three samples (total) are detected formulas must be changed manually.

## Cyanide
Cyanide Data and Emission Factor Calculations
H708 - Rocket Practice 33-mm. Subcaliber, M73
Test Run Number | 1 | 2 | Background
Number of Items Tested | 8 | 8 | 0
Net Explosive Weight for All Items (lb) | 0.0256 | 0.0256 | 0
Initial Plume Volume (m3) | 18.38 | 18.38
Cyanide Sample Volume (m3)
Train A | 0.37 | 0.379
Train B | 0.341 | 0.348
Background | 0.59 | 0.59
Dilution Correction Factor | 0.715 | 0.771 | NA
Is Sample 1 Active? | Yes | Yes | Yes
Is Sample 2 Active? | Yes | Yes | Yes
Analytical Data Corrected for Volume at EPA Stationary Source Program Standard Conditions
Pollutant | Sample ID | Sample Speciation (mg/m3) |  | Detection Limits (mg/m3) |  |  | Pollutant | Run Number | Sample Speciation with Detection Limits (SSDL) (mg/m3)a |  | Background Corrected Concentration (BCC) (mg/m3)b |  | Dilution Corrected Concentration (DCC) (mg/m3)c |  | Quantity of Pollutant Emitted (QPE) (lb)d |  | Emission Factor (lb/item)e |  | Emission Factor (lb/lb NEW)f |  | Average Emission Factor |  | Detection Limit Based Concentration (mg/m3)g |  | Minimum Detection Limit Based Concentration (mg/m3) | Test Concentration Relative Percent Difference
|  | Run 1 | Run 2 | Run 1 | Run 2 |  |  |  | Train A | Train B | Train A | Train B | Train A | Train B | Train A | Train B | Train A | Train B | Train A | Train B | (lb/item) | (lb/lb NEW) | Train A | Train B
Hydrogen Cyanide | Train A | ND | ND | 0.1653 | 0.16235 |  | Hydrogen Cyanide | 1 | ND | ND | ND | ND | ND | ND | ND | ND | ND | ND | ND | ND | ND | ND | 0.1653 | 0.19551 | 0.16235 | ND
| Train B | ND | ND | 0.19551 | 0.17233 |  |  | 2 | ND | ND | ND | ND | ND | ND | ND | ND | ND | ND | ND | ND |  |  | 0.16235 | 0.17233
| Background | ND | ND | 0.10842 | 0.10842 |  |  | -- | -- | -- | -- | -- | -- | -- | -- | -- | -- | -- | -- | -- |  |  | -- | --
a If the corresponding sample speciation value does not = "ND" or all active sample speciation values = "ND," Sample Speciation with Detection Limits (SSDL) = Sample Speciation. Otherwise, (i.e., if the corresponding sample speciation value = "ND" and
at least one of the active sample speciation values does not = "ND," Sample Speciation with Detection Limits (SSDL) = 0.5 * Detection Limit.
b Background Corrected Concentration (BCC) = Test Concentration - Background Concentration
Analytical Data | [6 empty] | c Dilution-Corrected Concentration (DCC) = BCC / Dilution Correction Factor
Pollutant | Sample ID | Sample Speciation (ug) |  | Detection Limits (ug) |  |  | d Quantity of Pollutant Emitted (QPE) =BDCC * Initial Plume Volume
e Emission Factor = QPE / No. of Items
|  | Run 1 | Run 2 | Run 1 | Run 2 |  | f Emission Factor = QPE / Net Explosive Weight
Hydrogen Cyanide | Train A | ND | ND | 61.16 | 61.53 |  | g If Average Emission Factor = "ND", Minimum Detection Limit Based Concentration = Test Minimum DL in mg/m3
| Train B | ND | ND | 66.67 | 59.97
| Background | ND | ND | 63.97 | 63.97
Contamination Calculations
Pollutant | Amount in Blank (ug) | Field or Method? |  | Percent of Test Value
|  |  | Train | Run 1 | Run 2 | Average
Hydrogen Cyanide | ND | -- | A | ND | ND | ND
|  |  | B | ND | ND

## Energetics
Energetics Data and Emission Factor Calculations
H708 - Rocket Practice 33-mm. Subcaliber, M73
Test Run Number | 1 | 2 | Background
Number of Items Tested | 8 | 8
Net Explosive Weight for All Items (lb) | 0.0256 | 0.0256
Initial Plume Volume (m3) | 18.38 | 18.38
Energetic Sample Volume (m3)
Train A | 0.52 | 0.5
Train B | 0.38 | 0.37
Background | 0.61 | 0.61
Energetics Dilution Correction Factor | 0.715 | 0.771 | NA
Is Sample 1 Active? | Yes | Yes | Yes
Is Sample 2 Active? | Yes | Yes | Yes
Pollutant | Sample ID | Sample Speciation (ug) |  | Detection Limits (ug) |  |  | Pollutant | Run Number | Sample Speciation with Detection Limits (SSDL) (ug)a |  | Background Corrected Concentration (BCC) (mg/m3)b |  | Dilution Corrected Concentration (DCC) (mg/m3)c |  | Quantity of Pollutant Emitted (QPE) (lb)d |  | Emission Factor (lb/item)e |  | Emission Factor (lb/lb NEW)f |  | Average Emission Factor |  | Detection Limit Based Concentration (mg/m3)g |  | Minimum Detection Limit Based Concentration (mg/m3) | Test Concentration Relative Percent Difference Between Samples | Test Concentration Relative Percent Difference Between Runs
|  | Run 1 | Run 2 | Run 1 | Run 2 |  |  |  | Train A | Train B | Train A | Train B | Train A | Train B | Train A | Train B | Train A | Train B | Train A | Train B | (lb/item) | (lb/lb NEW) | Train A | Train B
1,3,5-Trinitrobenzene | Train A | 1.49 | 1.67 | 0.44 | 0.44 |  | 1,3,5-Trinitrobenzene | 1 | 1.49 | 0.86 | 0.00040637 | 0 | 0.00056835 | 0 | 2.303e-08 | 0 | 2.8787e-09 | 0 | 8.9961e-07 | 0 | 5.1414e-09 | 1.6067e-06 | -- | -- | -- | 23.49% | -38.96%
| Train B | 0.86 | 1.58 | 0.44 | 0.44 |  |  | 2 | 1.67 | 1.58 | 0.00088098 | 0.0018113 | 0.0011427 | 0.0023492 | 4.6301e-08 | 9.5193e-08 | 5.7877e-09 | 1.1899e-08 | 1.8086e-06 | 3.7185e-06 |  |  | -- | -- |  | -24.45%
| Background | 1.5 | 1.5 | 0.44 | 0.44 |  |  | -- | -- | -- | -- | -- | -- | -- | -- | -- | -- | -- | -- | -- |  |  | -- | -- |  | --
1,3-Dinitrobenzene | Train A | ND | ND | 2.35 | 2.35 |  | 1,3-Dinitrobenzene | 1 | ND | ND | ND | ND | ND | ND | ND | ND | ND | ND | ND | ND | ND | ND | 0.0045192 | 0.0061842 | 0.0045192 | ND | ND
| Train B | ND | ND | 2.35 | 2.35 |  |  | 2 | ND | ND | ND | ND | ND | ND | ND | ND | ND | ND | ND | ND |  |  | 0.0047 | 0.0063514 |  | ND
| Background | ND | ND | 2.35 | 2.35 |  |  | -- | -- | -- | -- | -- | -- | -- | -- | -- | -- | -- | -- | -- |  |  | -- | -- |  | --
2,4,6-Trinitrotoluene | Train A | 1.94 | 2.05 | 0.37 | 0.37 |  | 2,4,6-Trinitrotoluene | 1 | 1.94 | 1.14 | 0.00022257 | 0 | 0.00031129 | 0 | 1.2614e-08 | 0 | 1.5767e-09 | 0 | 4.9273e-07 | 0 | 4.8372e-09 | 1.5116e-06 | -- | -- | -- | 21.71% | -36.36%
| Train B | 1.14 | 2.08 | 0.37 | 0.37 |  |  | 2 | 2.05 | 2.08 | 0.0005918 | 0.0021134 | 0.00076758 | 0.0027411 | 3.1103e-08 | 1.1107e-07 | 3.8879e-09 | 1.3884e-08 | 1.215e-06 | 4.3388e-06 |  |  | -- | -- |  | -31.3%
| Background | 2.14 | 2.14 | 0.37 | 0.37 |  |  | -- | -- | -- | -- | -- | -- | -- | -- | -- | -- | -- | -- | -- |  |  | -- | -- |  | --
2,4-Dinitrotoluene | Train A | 2.4 | ND | 2.31 | 2.31 |  | 2,4-Dinitrotoluene | 1 | 2.4 | 1.155 | 0.0046154 | 0.0030395 | 0.0064551 | 0.004251 | 2.6157e-07 | 1.7225e-07 | 3.2696e-08 | 2.1532e-08 | 1.0217e-05 | 6.7287e-06 | 2.2478e-08 | 7.0243e-06 | -- | -- | -- | 41.17% | 33.98%
| Train B | ND | ND | 2.31 | 2.31 |  |  | 2 | 1.155 | 1.155 | 0.00231 | 0.0031216 | 0.0029961 | 0.0040488 | 1.2141e-07 | 1.6406e-07 | 1.5176e-08 | 2.0508e-08 | 4.7424e-06 | 6.4086e-06 |  |  | -- | -- |  | -29.89%
| Background | ND | ND | 2.31 | 2.31 |  |  | -- | -- | -- | -- | -- | -- | -- | -- | -- | -- | -- | -- | -- |  |  | -- | -- |  | --
2,6-Dinitrotoluene | Train A | 1.86 | 1.71 | 0.43 | 0.43 |  | 2,6-Dinitrotoluene | 1 | 1.86 | 1.12 | 0.00080643 | 0.00017688 | 0.0011279 | 0.00024738 | 4.5703e-08 | 1.0024e-08 | 5.7128e-09 | 1.253e-09 | 1.7853e-06 | 3.9156e-07 | 6.3811e-09 | 1.9941e-06 | -- | -- | -- | 19.3% | -24.74%
| Train B | 1.12 | 1.83 | 0.43 | 0.43 |  |  | 2 | 1.71 | 1.83 | 0.00064951 | 0.0021755 | 0.00084242 | 0.0028216 | 3.4136e-08 | 1.1433e-07 | 4.267e-09 | 1.4292e-08 | 1.3334e-06 | 4.4662e-06 |  |  | -- | -- |  | -36.48%
| Background | 1.69 | 1.69 | 0.43 | 0.43 |  |  | -- | -- | -- | -- | -- | -- | -- | -- | -- | -- | -- | -- | -- |  |  | -- | -- |  | --
2-Amino-4,6-dinitrotoluene | Train A | 4.13 | 3.11 | 0.28 | 0.28 |  | 2-Amino-4,6-dinitrotoluene | 1 | 4.13 | 3.16 | 0.0025817 | 0.0029551 | 0.0036107 | 0.0041331 | 1.4631e-07 | 1.6748e-07 | 1.8289e-08 | 2.0934e-08 | 5.7152e-06 | 6.542e-06 | 1.8082e-08 | 5.6507e-06 | -- | -- | -- | -4.594% | 3.108%
| Train B | 3.16 | 3.53 | 0.28 | 0.28 |  |  | 2 | 3.11 | 3.53 | 0.00085934 | 0.0041799 | 0.0011146 | 0.0054214 | 4.5164e-08 | 2.1968e-07 | 5.6455e-09 | 2.746e-08 | 1.7642e-06 | 8.5812e-06 |  |  | -- | -- |  | -42.14%
| Background | 3.27 | 3.27 | 0.28 | 0.28 |  |  | -- | -- | -- | -- | -- | -- | -- | -- | -- | -- | -- | -- | -- |  |  | -- | -- |  | --
2-Nitrotoluene | Train A | ND | ND | 15.4 | 15.4 |  | 2-Nitrotoluene | 1 | ND | ND | ND | ND | ND | ND | ND | ND | ND | ND | ND | ND | ND | ND | 0.029615 | 0.040526 | 0.029615 | ND | ND
| Train B | ND | ND | 15.4 | 15.4 |  |  | 2 | ND | ND | ND | ND | ND | ND | ND | ND | ND | ND | ND | ND |  |  | 0.0308 | 0.041622 |  | ND
| Background | ND | ND | 15.4 | 15.4 |  |  | -- | -- | -- | -- | -- | -- | -- | -- | -- | -- | -- | -- | -- |  |  | -- | -- |  | --
4-Amino-2,6-dinitrotoluene | Train A | 2.34 | ND | 0.27 | 0.27 |  | 4-Amino-2,6-dinitrotoluene | 1 | 2.34 | 1.42 | 0.0045 | 0.0037368 | 0.0062937 | 0.0052264 | 2.5503e-07 | 2.1178e-07 | 3.1878e-08 | 2.6472e-08 | 9.962e-06 | 8.2725e-06 | 1.563e-08 | 4.8845e-06 | -- | -- | -- | 18.53% | 171.4%
| Train B | 1.42 | ND | 0.27 | 0.27 |  |  | 2 | 0.135 | 0.135 | 0.00027 | 0.00036486 | 0.00035019 | 0.00047324 | 1.419e-08 | 1.9176e-08 | 1.7738e-09 | 2.397e-09 | 5.543e-07 | 7.4906e-07 |  |  | -- | -- |  | -29.89%
| Background | ND | ND | 0.27 | 0.27 |  |  | -- | -- | -- | -- | -- | -- | -- | -- | -- | -- | -- | -- | -- |  |  | -- | -- |  | --
4-Nitrotoluene | Train A | ND | ND | 4.38 | 4.38 |  | 4-Nitrotoluene | 1 | ND | ND | ND | ND | ND | ND | ND | ND | ND | ND | ND | ND | ND | ND | 0.0084231 | 0.011526 | 0.0084231 | ND | ND
| Train B | ND | ND | 4.38 | 4.38 |  |  | 2 | ND | ND | ND | ND | ND | ND | ND | ND | ND | ND | ND | ND |  |  | 0.00876 | 0.011838 |  | ND
| Background | ND | ND | 4.38 | 4.38 |  |  | -- | -- | -- | -- | -- | -- | -- | -- | -- | -- | -- | -- | -- |  |  | -- | -- |  | --
HMX | Train A | ND | ND | 11.3 | 11.3 |  | HMX | 1 | ND | ND | ND | ND | ND | ND | ND | ND | ND | ND | ND | ND | ND | ND | 0.021731 | 0.029737 | 0.021731 | ND | ND
| Train B | ND | ND | 11.3 | 11.3 |  |  | 2 | ND | ND | ND | ND | ND | ND | ND | ND | ND | ND | ND | ND |  |  | 0.0226 | 0.030541 |  | ND
| Background | ND | ND | 11.3 | 11.3 |  |  | -- | -- | -- | -- | -- | -- | -- | -- | -- | -- | -- | -- | -- |  |  | -- | -- |  | --
Nitrobenzene | Train A | ND | ND | 2.62 | 2.62 |  | Nitrobenzene | 1 | ND | ND | ND | ND | ND | ND | ND | ND | ND | ND | ND | ND | ND | ND | 0.0050385 | 0.0068947 | 0.0050385 | ND | ND
| Train B | ND | ND | 2.62 | 2.62 |  |  | 2 | ND | ND | ND | ND | ND | ND | ND | ND | ND | ND | ND | ND |  |  | 0.00524 | 0.0070811 |  | ND
| Background | ND | ND | 2.62 | 2.62 |  |  | -- | -- | -- | -- | -- | -- | -- | -- | -- | -- | -- | -- | -- |  |  | -- | -- |  | --
Nitroglycerin | Train A | ND | ND | 4.29 | 4.29 |  | Nitroglycerin | 1 | ND | ND | ND | ND | ND | ND | ND | ND | ND | ND | ND | ND | ND | ND | 0.00825 | 0.011289 | 0.00825 | ND | ND
| Train B | ND | ND | 4.29 | 4.29 |  |  | 2 | ND | ND | ND | ND | ND | ND | ND | ND | ND | ND | ND | ND |  |  | 0.00858 | 0.011595 |  | ND
| Background | ND | ND | 4.29 | 4.29 |  |  | -- | -- | -- | -- | -- | -- | -- | -- | -- | -- | -- | -- | -- |  |  | -- | -- |  | --
PETN | Train A | ND | ND | 3.05 | 3.05 |  | PETN | 1 | ND | ND | ND | ND | ND | ND | ND | ND | ND | ND | ND | ND | ND | ND | 0.0058654 | 0.0080263 | 0.0058654 | ND | ND
| Train B | ND | ND | 3.05 | 3.05 |  |  | 2 | ND | ND | ND | ND | ND | ND | ND | ND | ND | ND | ND | ND |  |  | 0.0061 | 0.0082432 |  | ND
| Background | ND | ND | 3.05 | 3.05 |  |  | -- | -- | -- | -- | -- | -- | -- | -- | -- | -- | -- | -- | -- |  |  | -- | -- |  | --
RDX | Train A | 3.28 | 2.44 | 0.25 | 0.25 |  | RDX | 1 | 3.28 | 2.2 | 0.0024224 | 0.0019042 | 0.003388 | 0.0026633 | 1.3729e-07 | 1.0792e-07 | 1.7161e-08 | 1.349e-08 | 5.3627e-06 | 4.2155e-06 | 1.5122e-08 | 4.7257e-06 | -- | -- | -- | 8.568% | -1.764%
| Train B | 2.2 | 2.75 | 0.25 | 0.25 |  |  | 2 | 2.44 | 2.75 | 0.00099475 | 0.0035472 | 0.0012902 | 0.0046008 | 5.2281e-08 | 1.8643e-07 | 6.5351e-09 | 2.3303e-08 | 2.0422e-06 | 7.2823e-06 |  |  | -- | -- |  | -41.46%
| Background | 2.37 | 2.37 | 0.25 | 0.25 |  |  | -- | -- | -- | -- | -- | -- | -- | -- | -- | -- | -- | -- | -- |  |  | -- | -- |  | --
Tetryl | Train A | ND | ND | 0.85 | 0.85 |  | Tetryl | 1 | ND | ND | ND | ND | ND | ND | ND | ND | ND | ND | ND | ND | ND | ND | 0.0016346 | 0.0022368 | 0.0016346 | ND | ND
| Train B | ND | ND | 0.85 | 0.85 |  |  | 2 | ND | ND | ND | ND | ND | ND | ND | ND | ND | ND | ND | ND |  |  | 0.0017 | 0.0022973 |  | ND
| Background | ND | ND | 0.85 | 0.85 |  |  | -- | -- | -- | -- | -- | -- | -- | -- | -- | -- | -- | -- | -- |  |  | -- | -- |  | --
a If the corresponding sample speciation value does not = "ND" or all active sample speciation values = "ND," Sample Speciation with Detection Limits (SSDL) = Sample Speciation. Otherwise, (i.e., if the corresponding sample speciation value = "ND" and
at least one of the active sample speciation values does not = "ND," Sample Speciation with Detection Limits (SSDL) = 0.5 * Detection Limit.
b Background Corrected Concentration (BCC) = Test Mass/Test Sample Volume - Background Mass/ Background Sample Volume
c Dilution-Corrected Concentration (DCC) = BCC / Dilution Correction Factor
d Quantity of Pollutant Emitted (QPE) =BDCC * Initial Plume Volume
e Emission Factor = QPE / No. of Items
f Emission Factor = QPE / Net Explosive Weight
g If Average Emission Factor = "ND", Minimum Detection Limit Based Concentration = Test DL/Test Sample volume in mg/m3
Contamination Calculations
Pollutant | Amount in Blank (ug) | Field or Method? |  | Percent of Test Value
|  |  | Train | Run 1 | Run 2 | Average
1,3,5-Trinitrobenzene | ND | -- | A | ND | ND | ND
|  |  | B | ND | ND
1,3-Dinitrobenzene | ND | -- | A | ND | ND | ND
|  |  | B | ND | ND
2,4,6-Trinitrotoluene | ND | -- | A | ND | ND | ND
|  |  | B | ND | ND
2,4-Dinitrotoluene | ND | -- | A | ND | ND | ND
|  |  | B | ND | ND
2,6-Dinitrotoluene | 0.6 | FB | A | 32.26% | 35.09% | 38.43%
|  |  | B | 53.57% | 32.79%
2-Amino-4,6-dinitrotoluene | ND | -- | A | ND | ND | ND
|  |  | B | ND | ND
2-Nitrotoluene | ND | -- | A | ND | ND | ND
|  |  | B | ND | ND
4-Amino-2,6-dinitrotoluene | ND | -- | A | ND | ND | ND
|  |  | B | ND | ND
4-Nitrotoluene | ND | -- | A | ND | ND | ND
|  |  | B | ND | ND
HMX | ND | -- | A | ND | ND | ND
|  |  | B | ND | ND
Nitrobenzene | ND | -- | A | ND | ND | ND
|  |  | B | ND | ND
Nitroglycerin | ND | -- | A | ND | ND | ND
|  |  | B | ND | ND
PETN | ND | -- | A | ND | ND | ND
|  |  | B | ND | ND
RDX | ND | -- | A | ND | ND | ND
|  |  | B | ND | ND
Tetryl | ND | -- | A | ND | ND | ND
|  |  | B | ND | ND

## CEM
CEM Data and CEM Emission Factor Calculations
H708 - Rocket Practice 33-mm. Subcaliber, M73
Test Run Number | 1 | 2 | Background
Number of Items Tested | 8 | 8
Net Explosive Weight for All Items (lb) | 0.0256 | 0.0256
Initial Plume Volume (m3) | 18.38 | 18.38
CEM Dilution Correction Factor | 0.795 | 0.836 | NA
Pollutant | Sample ID | Sample Speciation (ppmv) |  | Pollutant | Run Number | Molecular Weight (g/gmol) | Concentration (mg/m3)a |  | Background Corrected Concentration (BCC) (mg/m3)b | Dilution Corrected Concentration (DCC) (mg/m3)c | Quantity of Pollutant Emitted (lb)d | Emission Factor (lb/item)e | Emission Factor (lb/lb NEW)f | Average Emission Factor |  | Test Concentration Relative Percent Difference
|  | Run 1 | Run 2 |  |  |  | Sample 1 | Background | [5 empty] | (lb/item) | (lb/lb NEW)
CO | Sample 1 | 0 | 0 | CO | 1 | 28 | 0 | 0 | 0 | 0 | 0 | 0 | 0 | 0 | 0 | #DIV/0!
| Background | 0 | 0 |  | 2 |  | 0 | 0 | 0 | 0 | 0 | 0 | 0
[5 empty] | -- |  | -- | -- | -- | -- | -- | -- | --
NOx | Sample 1 | 0.35 | 0.33 | NOx | 1 | 46 | 0.66976 | 0 | 0.66976 | 0.84247 | 3.4137e-05 | 4.2672e-06 | 0.0013335 | 4.0466e-06 | 0.0012646 | 5.882%
| Background | 0 | 0 |  | 2 |  | 0.63149 | 0 | 0.63149 | 0.75537 | 3.0608e-05 | 3.826e-06 | 0.0011956
[5 empty] | -- |  | -- | -- | -- | -- | -- | -- | --
CO2 | Sample 1 | 410.55 | 410.55 | CO2 | 1 | 44 | 751.4707 | 749.1644 | 2.3063 | 2.901 | 0.00011755 | 1.4694e-05 | 0.0045919 | 7.347e-06 | 0.0022959 | 0%
| Background | 409.29 | 421.11 |  | 2 |  | 751.4707 | 770.7997 | 0 | 0 | 0 | 0 | 0
[5 empty] | -- |  | -- | -- | -- | -- | -- | -- | --
SO2 | Sample 1 | 12.43 | 18.25 | SO2 | 1 | 64 | 33.0936 | 0 | 33.0936 | 41.6272 | 0.0016868 | 0.00021085 | 0.06589 | 0.00025108 | 0.078464 | -37.94%
| Background | 0 | 0.19 |  | 2 |  | 48.5888 | 0.50586 | 48.0829 | 57.5155 | 0.0023306 | 0.00029132 | 0.091038
[5 empty] | -- |  | -- | -- | -- | -- | -- | -- | --
a Concentration = ppmv concentration of CEM * Molecular Weight* conversion factor
b Background Corrected Concentration (BCC) = Sample Concentration - Background Concentration
c Dilution-Corrected Concentration (DCC) = BCC / Dilution Correction Factor
d Quantity of Pollutant Emitted (QPE) = DCC * Initial Plume Volume
e Emission Factor = QPE / No. of Items
f Emission Factor = QPE / Net Explosive Weight

## Aldehyde
TO-11 Carbonyl Data and Emission Factor Calculations
H708 - Rocket Practice 33-mm. Subcaliber, M73
Test Run Number | 1 | 2 | Background
Number of Items Tested | 8 | 8
Net Explosive Weight for All Items (lb) | 0.0256 | 0.0256
Initial Plume Volume (m3) | 18.38 | 18.38
Aldehdye Sample Volume (m3)
Train A | 0.005 | 0.005
Train B | 0.005 | 0.005
Background | 0.01 | 0.01
Aldehyde Dilution Correction Factor | 0.715 | 0.771 | NA
Is Train A Active? | Yes | Yes | Yes
Is Train B Active? | Yes | Yes | Yes
Pollutant | Sample ID | Sample Speciation (ug) |  | Detection Limits (ug) |  |  | Pollutant | Run Number | Sample Speciation with Detection Limits (SSDL) (ug)a |  | Background Corrected Concentration (BCC) (mg/m3)b |  | Dilution Corrected Concentration (DCC) (mg/m3)c |  | Quantity of Pollutant Emitted (QPE) (lb)d |  | Emission Factor (lb/item)e |  | Emission Factor (lb/lb NEW)f |  | Average Emission Factor |  | Detection Limit Based Concentration (mg/m3)g |  | Minimum Detection Limit Based Concentration (mg/m3) | Test Concentration Relative Percent Difference Between Samples | Test Concentration Relative Percent Difference Between Runs
|  | Run 1 | Run 2 | Run 1 | Run 2 |  |  |  | Sample 1 | Sample 2 | Sample 1 | Sample 2 | Sample 1 | Sample 2 | Sample 1 | Sample 2 | Sample 1 | Sample 2 | Sample 1 | Sample 2 | (lb/item) | (lb/lb NEW) | Train A | Train B
2,5 Dimethlbenzaldehyde | Sample 1 | ND | ND | 0.5 | 0.5 |  | 2,5 Dimethlbenzaldehyde | 1 | ND | ND | ND | ND | ND | ND | ND | ND | ND | ND | ND | ND | ND | ND | 0.1 | 0.1 | 0.1 | ND | ND
| Sample 2 | ND | ND | 0.5 | 0.5 |  |  | 2 | ND | ND | ND | ND | ND | ND | ND | ND | ND | ND | ND | ND |  |  | 0.1 | 0.1 |  | ND
| Background | ND | ND | 0.5 | 0.5 |  |  | -- | -- | -- | -- | -- | -- | -- | -- | -- | -- | -- | -- | -- |  |  | -- | -- |  | --
Acetaldehyde | Sample 1 | ND | ND | 0.1 | 0.1 |  | Acetaldehyde | 1 | ND | ND | ND | ND | ND | ND | ND | ND | ND | ND | ND | ND | ND | ND | 0.02 | 0.02 | 0.02 | ND | ND
| Sample 2 | ND | ND | 0.1 | 0.1 |  |  | 2 | ND | ND | ND | ND | ND | ND | ND | ND | ND | ND | ND | ND |  |  | 0.02 | 0.02 |  | ND
| Background | ND | ND | 0.1 | 0.1 |  |  | -- | -- | -- | -- | -- | -- | -- | -- | -- | -- | -- | -- | -- |  |  | -- | -- |  | --
Acetone | Sample 1 | 0.78 | 3.9 | 0.25 | 0.25 |  | Acetone | 1 | 0.78 | 0.26 | 0.12 | 0.016 | 0.16783 | 0.022378 | 6.8007e-06 | 9.0676e-07 | 8.5009e-07 | 1.1335e-07 | 0.00026565 | 3.542e-05 | 1.5613e-06 | 0.00048792 | -- | -- | -- | 100% | -123.2%
| Sample 2 | 0.26 | 0.48 | 0.25 | 0.25 |  |  | 2 | 3.9 | 0.48 | 0.744 | 0.06 | 0.96498 | 0.077821 | 3.9102e-05 | 3.1534e-06 | 4.8877e-06 | 3.9417e-07 | 0.0015274 | 0.00012318 |  |  | -- | -- |  | 156.2%
| Background | 0.36 | 0.36 | 0.25 | 0.25 |  |  | -- | -- | -- | -- | -- | -- | -- | -- | -- | -- | -- | -- | -- |  |  | -- | -- |  | --
Benzaldehyde | Sample 1 | ND | ND | 0.25 | 0.25 |  | Benzaldehyde | 1 | ND | ND | ND | ND | ND | ND | ND | ND | ND | ND | ND | ND | ND | ND | 0.05 | 0.05 | 0.05 | ND | ND
| Sample 2 | ND | ND | 0.25 | 0.25 |  |  | 2 | ND | ND | ND | ND | ND | ND | ND | ND | ND | ND | ND | ND |  |  | 0.05 | 0.05 |  | ND
| Background | ND | ND | 0.25 | 0.25 |  |  | -- | -- | -- | -- | -- | -- | -- | -- | -- | -- | -- | -- | -- |  |  | -- | -- |  | --
Crotonaldehyde | Sample 1 | ND | ND | 0.25 | 0.25 |  | Crotonaldehyde | 1 | ND | ND | ND | ND | ND | ND | ND | ND | ND | ND | ND | ND | ND | ND | 0.05 | 0.05 | 0.05 | ND | ND
| Sample 2 | ND | ND | 0.25 | 0.25 |  |  | 2 | ND | ND | ND | ND | ND | ND | ND | ND | ND | ND | ND | ND |  |  | 0.05 | 0.05 |  | ND
| Background | ND | ND | 0.25 | 0.25 |  |  | -- | -- | -- | -- | -- | -- | -- | -- | -- | -- | -- | -- | -- |  |  | -- | -- |  | --
Formaldehyde | Sample 1 | ND | ND | 0.25 | 0.25 |  | Formaldehyde | 1 | 0.125 | 0.05 | 0.0174 | 0.0024 | 0.024336 | 0.0033566 | 9.861e-07 | 1.3601e-07 | 1.2326e-07 | 1.7002e-08 | 3.852e-05 | 5.3131e-06 | 9.2221e-08 | 2.8819e-05 | -- | -- | -- | 85.71% | -35.29%
| Sample 2 | 0.05 | ND | 0.25 | 0.25 |  |  | 2 | 0.125 | 0.125 | 0.0174 | 0.0174 | 0.022568 | 0.022568 | 9.1448e-07 | 9.1448e-07 | 1.1431e-07 | 1.1431e-07 | 3.5722e-05 | 3.5722e-05 |  |  | -- | -- |  | 0%
| Background | 0.076 | 0.076 | 0.25 | 0.25 |  |  | -- | -- | -- | -- | -- | -- | -- | -- | -- | -- | -- | -- | -- |  |  | -- | -- |  | --
Hexanal | Sample 1 | ND | ND | 0.25 | 0.25 |  | Hexanal | 1 | ND | ND | ND | ND | ND | ND | ND | ND | ND | ND | ND | ND | ND | ND | 0.05 | 0.05 | 0.05 | ND | ND
| Sample 2 | ND | ND | 0.25 | 0.25 |  |  | 2 | ND | ND | ND | ND | ND | ND | ND | ND | ND | ND | ND | ND |  |  | 0.05 | 0.05 |  | ND
| Background | ND | ND | 0.25 | 0.25 |  |  | -- | -- | -- | -- | -- | -- | -- | -- | -- | -- | -- | -- | -- |  |  | -- | -- |  | --
Isopentanal | Sample 1 | ND | ND | 0.25 | 0.25 |  | Isopentanal | 1 | ND | ND | ND | ND | ND | ND | ND | ND | ND | ND | ND | ND | ND | ND | 0.05 | 0.05 | 0.05 | ND | ND
| Sample 2 | ND | ND | 0.25 | 0.25 |  |  | 2 | ND | ND | ND | ND | ND | ND | ND | ND | ND | ND | ND | ND |  |  | 0.05 | 0.05 |  | ND
| Background | ND | ND | 0.25 | 0.25 |  |  | -- | -- | -- | -- | -- | -- | -- | -- | -- | -- | -- | -- | -- |  |  | -- | -- |  | --
m,p-Tolualdehyde | Sample 1 | ND | ND | 0.25 | 0.25 |  | m,p-Tolualdehyde | 1 | ND | ND | ND | ND | ND | ND | ND | ND | ND | ND | ND | ND | ND | ND | 0.05 | 0.05 | 0.05 | ND | ND
| Sample 2 | ND | ND | 0.25 | 0.25 |  |  | 2 | ND | ND | ND | ND | ND | ND | ND | ND | ND | ND | ND | ND |  |  | 0.05 | 0.05 |  | ND
| Background | ND | ND | 0.25 | 0.25 |  |  | -- | -- | -- | -- | -- | -- | -- | -- | -- | -- | -- | -- | -- |  |  | -- | -- |  | --
MEK/Butyraldehydes | Sample 1 | ND | ND | 0.25 | 0.25 |  | MEK/Butyraldehydes | 1 | ND | ND | ND | ND | ND | ND | ND | ND | ND | ND | ND | ND | ND | ND | 0.05 | 0.05 | 0.05 | ND | ND
| Sample 2 | ND | ND | 0.25 | 0.25 |  |  | 2 | ND | ND | ND | ND | ND | ND | ND | ND | ND | ND | ND | ND |  |  | 0.05 | 0.05 |  | ND
| Background | ND | ND | 0.25 | 0.25 |  |  | -- | -- | -- | -- | -- | -- | -- | -- | -- | -- | -- | -- | -- |  |  | -- | -- |  | --
o-Tolualdehyde | Sample 1 | ND | ND | 0.25 | 0.25 |  | o-Tolualdehyde | 1 | ND | ND | ND | ND | ND | ND | ND | ND | ND | ND | ND | ND | ND | ND | 0.05 | 0.05 | 0.05 | ND | ND
| Sample 2 | ND | ND | 0.25 | 0.25 |  |  | 2 | ND | ND | ND | ND | ND | ND | ND | ND | ND | ND | ND | ND |  |  | 0.05 | 0.05 |  | ND
| Background | ND | ND | 0.25 | 0.25 |  |  | -- | -- | -- | -- | -- | -- | -- | -- | -- | -- | -- | -- | -- |  |  | -- | -- |  | --
Pentanal | Sample 1 | ND | ND | 0.25 | 0.25 |  | Pentanal | 1 | ND | ND | ND | ND | ND | ND | ND | ND | ND | ND | ND | ND | ND | ND | 0.05 | 0.05 | 0.05 | ND | ND
| Sample 2 | ND | ND | 0.25 | 0.25 |  |  | 2 | ND | ND | ND | ND | ND | ND | ND | ND | ND | ND | ND | ND |  |  | 0.05 | 0.05 |  | ND
| Background | ND | ND | 0.25 | 0.25 |  |  | -- | -- | -- | -- | -- | -- | -- | -- | -- | -- | -- | -- | -- |  |  | -- | -- |  | --
Propanal | Sample 1 | ND | ND | 0.25 | 0.25 |  | Propanal | 1 | ND | ND | ND | ND | ND | ND | ND | ND | ND | ND | ND | ND | ND | ND | 0.05 | 0.05 | 0.05 | ND | ND
| Sample 2 | ND | ND | 0.25 | 0.25 |  |  | 2 | ND | ND | ND | ND | ND | ND | ND | ND | ND | ND | ND | ND |  |  | 0.05 | 0.05 |  | ND
| Background | ND | ND | 0.25 | 0.25 |  |  | -- | -- | -- | -- | -- | -- | -- | -- | -- | -- | -- | -- | -- |  |  | -- | -- |  | --
a If the corresponding sample speciation value does not = "ND" or all active sample speciation values = "ND," Sample Speciation with Detection Limits (SSDL) = Sample Speciation. Otherwise, (i.e., if the corresponding sample speciation value = "ND" and
at least one of the active sample speciation values does not = "ND," Sample Speciation with Detection Limits (SSDL) = 0.5 * Detection Limit.
b Background Corrected Concentration (BCC) = Test Concentration - Background Concentration
c Dilution-Corrected Concentration (DCC) = BCC / Dilution Correction Factor
d Quantity of Pollutant Emitted (QPE) =BDCC * Initial Plume Volume
e Emission Factor = QPE / No. of Items
f Emission Factor = QPE / Net Explosive Weight
g If Average Emission Factor = "ND", Minimum Detection Limit Based Concentration = Test Minimum DL in mg/m3
Contamination Calculations
Pollutant | Amount in Blank (ug) | Field or Method? |  | Percent of Test Value
|  |  | Train | Run 1 | Run 2 | Average
2,5 Dimethlbenzaldehyde | ND | -- | A | ND | ND | ND
|  |  | B | ND | ND
Acetaldehyde | ND | -- | A | ND | ND | ND
|  |  | B | ND | ND
Acetone | ND | -- | A | ND | ND | ND
|  |  | B | ND | ND
Benzaldehyde | ND | -- | A | ND | ND | ND
|  |  | B | ND | ND
Crotonaldehyde | ND | -- | A | ND | ND | ND
|  |  | B | ND | ND
Formaldehyde | ND | -- | A | ND | ND | ND
|  |  | B | ND | ND
Hexanal | ND | -- | A | ND | ND | ND
|  |  | B | ND | ND
Isopentanal | ND | -- | A | ND | ND | ND
|  |  | B | ND | ND
m,p-Tolualdehyde | ND | -- | A | ND | ND | ND
|  |  | B | ND | ND
MEK/Butyraldehydes | ND | -- | A | ND | ND | ND
|  |  | B | ND | ND
o-Tolualdehyde | ND | -- | A | ND | ND | ND
|  |  | B | ND | ND
Pentanal | ND | -- | A | ND | ND | ND
|  |  | B | ND | ND
Propanal | ND | -- | A | ND | ND | ND
|  |  | B | ND | ND