## Summary Data
Summary Data
Description of Munition Item Tested | M4A2 Floating Type HC Smoke Pot
DODIC | K867
Test Location | US Army Dugway Proving Ground Dugway, UT
Date Background Run Conducted | 2005-03-22
Number of Test Runs Conducted | 2
AP-42 Section
Test Run Number | 1 | 2 | Background
Date Test Run Conducted | 2005-03-22 | 2005-03-22 | 2005-03-22
No. of Items Tested | 1 | 1 | 0
Net Explosive Weight per Item (lb) | 27.5 | 27.5 | ND
Net Explosive Weight for All Items (lb) | 27.5 | 27.5 | ND
Initial Plume Volume (m3) | 30.08 | 30.08 | 30.08
Initial Plume Volume (ft3) | 1062.2602 | 1062.2602 | 1062.2572

## Final EF SUM
Summary of CO2, Criteria Pollutant, TNMHC, TSP, Toxic Chemical, and Hazardous Air Pollutant Emission Factors
K867 - M4A2 Floating Type HC Smoke Pot
CAS # | Pollutant (Official [AP-42] Notation) | Pollutant (Test Notation) | Emission Factor |  | HAP | Toxic | Minimum Detection Limit Based Concentration (mg/m3)
|  |  | lb/item | lb/lb NEW
Carbon Dioxide, Criteria Pollutants, Total Nonmethane Hydrocarbons, and Total Suspended Particulates
124-38-9 | Carbon dioxide | CO2 | 0.52801 | 0.019201 | No | No | --
630-08-0 | Carbon monoxide | CO | 0.89046 | 0.03238 | No | No | --
7439-92-1 | Lead | Lead | 0.016177 | 0.00058826 | Yes | Yes | --
-- | Oxides of nitrogen | NOx | 0.0027958 | 0.00010167 | No | No | --
-- | PM-2.5 | PM2.5 | 22.6179 | 0.82247 | No | No | --
-- | PM-10 | PM10 | 29.6115 | 1.0768 | No | No | --
7446-09-5 | Sulfur dioxide | SO2 | 0.0031613 | 0.00011496 | No | No | --
-- | Total nonmethane hydrocarbons | TNMHC | 0.021666 | 0.00078786 | No | No | --
12789-66-1 | Total suspended particulate | TSP | 41.9448 | 1.5253 | No | No | --
Hazardous Air Pollutants and Toxic Chemicals
83-32-9 | Acenaphthene | Acenaphthene | ND | ND | Yes | No | 8.3333
208-96-8 | Acenaphthylene | Acenaphthylene | ND | ND | Yes | No | 8.3333
75-07-0 | Acetaldehyde | Acetaldehyde | 0.00022543 | 8.1973e-06 | Yes | Yes | --
75-05-8 | Acetonitrile | Acetonitrile | ND | ND | Yes | Yes | 0.22173
98-86-2 | Acetophenone | Acetophenone | ND | ND | Yes | Yes | 40
53-96-3 | 2-Acetylaminofluorene | 2-Acetylaminofluorene | ND | ND | Yes | Yes | 8.3333
107-02-8 | Acrolein | Acrolein | ND | ND | Yes | Yes | 0.69888
107-13-1 | Acrylonitrile | Acrylonitrile (2-Propenenitrile) | ND | ND | Yes | Yes | 0.11465
107-05-1 | Allyl chloride | 3-Chloropropene | ND | ND | Yes | Yes | 0.95504
7429-90-5 | Aluminum | Aluminum | 0.14548 | 0.0052902 | No | Yes | --
92-67-1 | 4-Aminobiphenyl | 4-Aminobiphenyl | ND | ND | Yes | Yes | 166.6667
7664-41-7 | Ammonia | NH3 | ND | ND | No | Yes | 0.20522
62-53-3 | Aniline | Aniline | ND | ND | Yes | Yes | 120
120-12-7 | Anthracene | Anthracene | ND | ND | Yes | Yes | 8.3333
7440-36-0 | Antimony | Antimony | ND | ND | Yes | Yes | 0.02
7440-38-2 | Arsenic | Arsenic | 7.0902e-06 | 2.5783e-07 | Yes | Yes | --
71-43-2 | Benzene | Benzene | 0.00039343 | 1.4306e-05 | Yes | Yes | --
92-87-5 | Benzidine | Benzidine | ND | ND | Yes | Yes | 866.6667
56-55-3 | Benzo[a]anthracene | Benzo(a)anthracene | ND | ND | Yes | Yes | 9.6667
205-99-2 | Benzo[b]fluoranthene | Benzo(b)fluoranthene | ND | ND | Yes | Yes | 18.3333
207-08-9 | Benzo[k]fluoranthene | Benzo(g,h,i)perylene | ND | ND | Yes | Yes | 10.3333
191-24-2 | Benzo[g,h,i]perylene | Benzo(k)fluoranthene | ND | ND | Yes | Yes | 26.6667
50-32-8 | Benzo[a]pyrene | Benzo(a)pyrene | ND | ND | Yes | Yes | 8.3333
100-44-7 | Benzyl chloride | alpha-Chlorotoluene | ND | ND | Yes | Yes | 0.39495
7440-41-7 | Beryllium | Beryllium | ND | ND | Yes | Yes | 0.002225
75-25-2 | Bromoform | Bromoform | ND | ND | Yes | Yes | 0.78852
74-83-9 | Bromomethane | Bromomethane | ND | ND | Yes | Yes | 0.29621
101-55-3 | 4-Bromophenylphenylether | 4-Bromophenyl phenyl ether | ND | ND | Yes | Yes | 8.3333
106-99-0 | 1,3-Butadiene | 1,3-Butadiene | 0.00010349 | 3.7635e-06 | Yes | Yes | --
71-36-3 | n-Butanol | n-Butanol | ND | ND | No | Yes | 0.92352
85-68-7 | Butylbenzylphthalate | Butylbenzylphthalate | ND | ND | Yes | No | 10
123-72-8 | Butyraldehyde | Butanal | ND | ND | No | Yes | 2.2464
7440-43-9 | Cadmium | Cadmium | 0.0053676 | 0.00019518 | Yes | Yes | --
86-74-8 | Carbazole | Carbazole | ND | ND | Yes | No | 10.6667
75-15-0 | Carbon disulfide | Carbon disulfide | 0.00096666 | 3.5151e-05 | Yes | Yes | --
56-23-5 | Carbon tetrachloride | Carbon tetrachloride | 0.011279 | 0.00041014 | Yes | Yes | --
7782-50-5 | Chlorine | Cl2 | ND | ND | Yes | Yes | 0.8587
106-47-8 | 4-Chloroaniline | 4-Chloroaniline | ND | ND | No | Yes | 100
108-90-7 | Chlorobenzene | Chlorobenzene | ND | ND | Yes | Yes | 0.35256
75-00-3 | Chloroethane | Chloroethane | ND | ND | Yes | Yes | 0.20129
111-91-1 | bis(2-Chloroethoxy)methane | bis(2-Chloroethoxy)methane | ND | ND | No | Yes | 8.3333
111-44-4 | bis(2-Chloroethyl)ether | bis(2-Chloroethyl)ether | ND | ND | Yes | Yes | 9.3333
67-66-3 | Chloroform | Chloroform | 0.00054426 | 1.9791e-05 | Yes | Yes | --
108-60-1 | bis(2-Chloroisopropyl)ether | bis(2-Chloroisopropyl)ether | ND | ND | No | Yes | 12.6667
74-87-3 | Chloromethane | Chloromethane | ND | ND | Yes | Yes | 0.63009
91-58-7 | 2-Chloronaphthalene | 2-Chloronaphthalene | ND | ND | Yes | No | 8.3333
7005-72-3 | 4-Chlorophenylphenyl ether | 4-Chlorophenylphenyl ether | ND | ND | Yes | No | 8.3333
7440-47-3 | Chromium | Chromium | 0.00016466 | 5.9877e-06 | Yes | Yes | --
218-01-9 | Chrysene | Chrysene | ND | ND | Yes | Yes | 10.6667
7440-48-4 | Cobalt | Cobalt | 1.333e-05 | 4.8474e-07 | Yes | Yes | --
7440-50-8 | Copper | Copper | 0.023039 | 0.0008378 | No | Yes | --
4170-30-3 | Crotonaldehyde | Crotonaldehyde | ND | ND | No | Yes | 0.027778
98-82-8 | Cumene | Cumene | ND | ND | Yes | Yes | 0.375
110-82-7 | Cyclohexane | Cyclohexane | ND | ND | No | Yes | 0.26208
53-70-3 | Dibenz[a,h]anthracene | Dibenz(a,h)anthracene | ND | ND | Yes | Yes | 10
132-64-9 | Dibenzofuran | Dibenzofuran | ND | ND | Yes | Yes | 8.3333
106-93-4 | 1,2-Dibromoethane | 1,2-Dibromoethane | ND | ND | Yes | Yes | 0.58656
84-74-2 | Dibutylphthalate | Di-n-butylphthalate | ND | ND | Yes | Yes | 166.6667
95-50-1 | 1,2-Dichlorobenzene | 1,2-Dichlorobenzene | ND | ND | No | Yes | 0.45865
541-73-1 | 1,3-Dichlorobenzene | 1,3-Dichlorobenzene | ND | ND | No | Yes | 0.45865
106-46-7 | 1,4-Dichlorobenzene | 1,4-Dichlorobenzene | ND | ND | Yes | Yes | 0.45865
91-94-1 | 3,3'-Dichlorobenzidine | 3,3'-Dichlorobenzidine | ND | ND | Yes | Yes | 123.3333
75-27-4 | Dichlororobromomethane | Bromodichloromethane | ND | ND | No | Yes | 0.51115
75-71-8 | Dichlorodifluoromethane | Freon 12 | ND | ND | No | Yes | 0.37725
75-34-3 | 1,1-Dichloroethane | 1,1-Dichloroethane | ND | ND | Yes | Yes | 0.30888
107-06-2 | 1,2-Dichloroethane | 1,2-Dichloroethane | ND | ND | Yes | Yes | 0.30888
120-83-2 | 2,4-Dichlorophenol | 2,4-Dichlorophenol | ND | ND | No | Yes | 8.3333
78-87-5 | 1,2-Dichloropropane | 1,2-Dichloropropane | ND | ND | Yes | Yes | 0.35256
10061-02-6 | trans-1,3-Dichloro-1-propene | trans-1,3-Dichloropropene | ND | ND | No | Yes | 0.34623
76-14-2 | Dichlorotetrafluoroethane | Freon 114 | ND | ND | No | Yes | 0.53328
60-11-7 | p-Dimethylaminoazobenzene | p-Dimethylaminoazobenzene | ND | ND | Yes | Yes | 8.3333
57-97-6 | 7,12-Dimethylbenz[a]anthracene | 7,12-Dimethylbenz(a)anthracene | ND | ND | Yes | Yes | 8.6667
119-93-7 | 3,3'-Dimethylbenzidine | 3,3'-Dimethylbenzidine | ND | ND | Yes | Yes | 833.3333
105-67-9 | 2,4-Dimethylphenol | 2,4-Dimethylphenol | ND | ND | No | Yes | 106.6667
131-11-3 | Dimethyl phthalate | Dimethylphthalate | ND | ND | Yes | Yes | 8.3333
99-65-0 | 1,3-Dinitrobenzene | 1,3-Dinitrobenzene | ND | ND | Yes | Yes | 0.078333
534-52-1 | 4,6-Dinitro-o-cresol | 4,6-Dinitro-2-methylphenol | ND | ND | Yes | Yes | 146.6667
51-28-5 | 2,4-Dinitrophenol | 2,4-Dinitrophenol | ND | ND | Yes | Yes | 366.6667
121-14-2 | 2,4-Dinitrotoluene | 2,4-Dinitrotoluene | ND | ND | Yes | Yes | 0.077
606-20-2 | 2,6-Dinitrotoluene | 2,6-Dinitrotoluene | ND | ND | No | Yes | 0.014333
88-85-7 | Dinoseb | Dinoseb | ND | ND | No | Yes | 16.6667
123-91-1 | 1,4-Dioxane | 1,4-Dioxane | ND | ND | Yes | Yes | 1.0996
-- | Total dioxin/furan compounds | Total dioxin/furan compounds | 4.0835e-06 | 1.4849e-07 | Yes | Yes | --
122-39-4 | Diphenylamine | Diphenylamine | ND | ND | Yes | Yes | 8.3333
122-66-7 | 1,2-Diphenylhydrazine | 1,2-Diphenylhydrazine | ND | ND | Yes | Yes | 8.3333
100-41-4 | Ethylbenzene | Ethylbenzene | ND | ND | Yes | Yes | 0.33072
74-85-1 | Ethylene | Ethene | 0.00048981 | 1.7811e-05 | No | Yes | --
117-81-7 | bis(2-Ethylhexyl)phthalate | bis(2-Ethylhexyl)phthalate | ND | ND | Yes | Yes | 166.6667
206-44-0 | Fluoranthene | Fluoranthene | ND | ND | Yes | Yes | 9
86-73-7 | Fluorene | Fluorene | ND | ND | Yes | No | 8.3333
50-00-0 | Formaldehyde | Formaldehyde | 0 | 0 | Yes | Yes | --
76-13-1 | Freon 113 | Freon 113 | ND | ND | No | Yes | 0.58461
35822-46-9 | 1,2,3,4,6,7,8-Heptachlorodibenzo-p-dioxin | 1,2,3,4,6,7,8-HpCDD | 1.0468e-08 | 3.8066e-10 | Yes | Yes | --
67562-39-4 | 1,2,3,4,6,7,8-Heptachlorodibenzofuran | 1,2,3,4,6,7,8-HpCDF | 3.294e-07 | 1.1978e-08 | Yes | Yes | --
55673-89-7 | 1,2,3,4,7,8,9-Heptachlorodibenzofuran | 1,2,3,4,7,8,9-HpCDF | 8.7431e-08 | 3.1793e-09 | Yes | Yes | --
118-74-1 | Hexachlorobenzene | Hexachlorobenzene | 0.073733 | 0.0026812 | Yes | Yes | --
87-68-3 | Hexachlorobutadiene | Hexachlorobutadiene | 0.0015234 | 5.5397e-05 | Yes | Yes | --
77-47-4 | Hexachlorocyclopentadiene | Hexachlorocyclopentadiene | ND | ND | Yes | Yes | 166.6667
39227-28-6 | 1,2,3,4,7,8-Hexachlorodibenzo-p-dioxin | 1,2,3,4,7,8-HxCDD | 8.4291e-10 | 3.0651e-11 | Yes | Yes | --
57653-85-7 | 1,2,3,6,7,8-Hexachlorodibenzo-p-dioxin | 1,2,3,6,7,8-HxCDD | 1.5135e-09 | 5.5036e-11 | Yes | Yes | --
19408-74-3 | 1,2,3,7,8,9-Hexachlorodibenzo-p-dioxin | 1,2,3,7,8,9-HxCDD | 1.8734e-09 | 6.8124e-11 | Yes | Yes | --
70648-26-9 | 1,2,3,4,7,8-Hexachlorodibenzofuran | 1,2,3,4,7,8-HxCDF | 1.0451e-07 | 3.8003e-09 | Yes | Yes | --
57117-44-9 | 1,2,3,6,7,8-Hexachlorodibenzofuran | 1,2,3,6,7,8-HxCDF | 5.6979e-08 | 2.0719e-09 | Yes | Yes | --
72918-21-9 | 1,2,3,7,8,9-Hexachlorodibenzofuran | 1,2,3,7,8,9-HxCDF | 1.1843e-08 | 4.3064e-10 | Yes | Yes | --
60851-34-5 | 2,3,4,6,7,8-Hexachlorodibenzofuran | 2,3,4,6,7,8-HxCDF | 3.6336e-08 | 1.3213e-09 | Yes | Yes | --
67-72-1 | Hexachloroethane | Hexachloroethane | ND | ND | Yes | Yes | 9
110-54-3 | Hexane | Hexane | ND | ND | Yes | Yes | 0.26832
7647-01-0 | Hydrochloric acid | HCl | 0.45462 | 0.016532 | Yes | Yes | --
74-90-8 | Hydrogen cyanide | Hydrogen cyanide | ND | ND | Yes | Yes | 1.0282
193-39-5 | Indeno[1,2,3-cd]pyrene | Indeno(1,2,3-cd)pyrene | ND | ND | Yes | Yes | 9
78-59-1 | Isophorone | Isophorone | ND | ND | Yes | No | 8.3333
67-63-0 | Isopropyl alcohol | 2-Propanol | ND | ND | No | Yes | 0.7488
120-58-1 | Isosafrole | Isosafrole | ND | ND | No | Yes | 8.3333
7439-92-1 | Lead | Lead | 0.016177 | 0.00058826 | Yes | Yes | 33.3333
7439-96-5 | Manganese | Manganese | 0.0052598 | 0.00019126 | Yes | Yes | --
7439-97-6 | Mercury | Mercury | ND | ND | Yes | Yes | 0.0035
126-98-7 | Methacrylonitrile | Methacrylonitrile | ND | ND | No | Yes | 0.14513
96-33-3 | Methyl acrylate | Methyl acrylate | ND | ND | No | Yes | 0.18623
56-49-5 | 3-Methylcholanthrene | 3-Methylcholanthrene | ND | ND | No | Yes | 8.3333
75-09-2 | Methylene chloride | Methylenechloride (b) | 0.000419 | 1.5236e-05 | Yes | Yes | --
108-10-1 | Methyl isobutyl ketone | 4-Methyl-2-pentanone | ND | ND | Yes | Yes | 0.312
80-62-6 | Methyl methacrylate | Methyl methacrylate | ND | ND | Yes | Yes | 0.21657
91-57-6 | 2-Methylnaphthalene | 2-Methylnaphthalene | ND | ND | Yes | No | 8.3333
95-48-7 | 2-Methylphenol | 2-Methylphenol | ND | ND | Yes | Yes | 50
1634-04-4 | Methyl tert-butyl ether | Methyl tert-butyl ether | ND | ND | Yes | Yes | 0.27503
91-20-3 | Naphthalene | Naphthalene | ND | ND | Yes | Yes | 10
134-32-7 | 1-Naphthylamine | 1-Naphthylamine | ND | ND | Yes | Yes | 166.6667
91-59-8 | 2-Naphthylamine | 2-Naphthylamine | ND | ND | Yes | Yes | 166.6667
7440-02-0 | Nickel | Nickel | 0.0002769 | 1.0069e-05 | Yes | Yes | --
100-01-6 | 4-Nitroaniline | 4-Nitroaniline | ND | ND | No | Yes | 33.3333
98-95-3 | Nitrobenzene | Nitrobenzene | ND | ND | Yes | Yes | 0.087333
55-63-0 | Nitroglycerin | Nitroglycerin | ND | ND | No | Yes | 0.143
88-75-5 | 2-Nitrophenol | 2-Nitrophenol | ND | ND | No | Yes | 8.3333
100-02-7 | 4-Nitrophenol | 4-Nitrophenol | ND | ND | Yes | Yes | 53.3333
79-46-9 | 2-Nitropropane | 2-Nitropropane | ND | ND | Yes | Yes | 0.19273
924-16-3 | N-Nitroso-di-n-butylamine | N-Nitroso-di-n-butylamine | ND | ND | No | Yes | 8.3333
55-18-5 | N-Nitrosodiethylamine | N-Nitrosodiethylamine | ND | ND | No | Yes | 8.3333
62-75-9 | N-Nitrosodimethylamine | N-Nitrosodimethylamine | ND | ND | Yes | Yes | 8.3333
86-30-6 | N-Nitrosodiphenylamine | N-Nitrosodiphenylamine | ND | ND | Yes | Yes | 14.6667
621-64-7 | N-Nitroso-di-n-propylamine | N-Nitroso-di-n-propylamine | ND | ND | No | Yes | 8.3333
59-89-2 | N-Nitrosomorpholine | N-Nitrosomorpholine | ND | ND | Yes | Yes | 8.3333
100-75-4 | N-Nitrosopiperidine | N-Nitrosopiperidine | ND | ND | No | Yes | 8.3333
99-55-8 | 5-Nitro-o-toluidine | 5-Nitro-o-toluidine | ND | ND | No | Yes | 133.3333
3268-87-9 | 1,2,3,4,6,7,8,9-Octachlorodibenzo-p-dioxin | 1,2,3,4,6,7,8,9-OCDD | 1.8022e-08 | 6.5534e-10 | Yes | Yes | --
39001-02-0 | 1,2,3,4,6,7,8,9-Octachlorodibenzofuran | 1,2,3,4,6,7,8,9-OCDF | 3.6558e-06 | 1.3294e-07 | Yes | Yes | --
608-93-5 | Pentachlorobenzene | Pentachlorobenzene | ND | ND | No | Yes | 8.3333
40321-76-4 | 1,2,3,7,8-Pentachlorodibenzo-p-dioxin | 1,2,3,7,8-PeCDD | 1.9962e-09 | 7.2588e-11 | Yes | Yes | --
57117-41-6 | 1,2,3,7,8-Pentachlorodibenzofuran | 1,2,3,7,8-PeCDF | 4.0031e-08 | 1.4557e-09 | Yes | Yes | --
57117-31-4 | 2,3,4,7,8-Pentachlorodibenzofuran | 2,3,4,7,8-PeCDF | 3.4503e-08 | 1.2546e-09 | Yes | Yes | --
76-01-7 | Pentachloroethane | Pentachloroethane | ND | ND | No | Yes | 8.3333
82-68-8 | Pentachloronitrobenzene | Pentachloronitrobenzene | ND | ND | Yes | Yes | 8.3333
87-86-5 | Pentachlorophenol | Pentachlorophenol | ND | ND | Yes | Yes | 400
85-01-8 | Phenanthrene | Phenanthrene | ND | ND | Yes | Yes | 8.3333
108-95-2 | Phenol | Phenol | ND | ND | Yes | Yes | 15
7723-14-0 | Phosphorus | Phosphorus | 0.0014588 | 5.3049e-05 | No | No | --
123-38-6 | Propionaldehyde | Propanal | 7.0217e-05 | 2.5534e-06 | Yes | Yes | --
115-07-1 | Propylene | Propylene | 0.00015061 | 5.4767e-06 | No | Yes | --
129-00-0 | Pyrene | Pyrene | ND | ND | Yes | No | 8.6667
110-86-1 | Pyridine | Pyridine | ND | ND | No | Yes | 12.3333
94-59-7 | Safrole | Safrole | ND | ND | No | Yes | 8.3333
7782-49-2 | Selenium | Selenium | 2.9161e-05 | 1.0604e-06 | Yes | Yes | --
7440-22-4 | Silver | Silver | ND | ND | No | Yes | 0.023667
100-42-5 | Styrene | Styrene | ND | ND | Yes | Yes | 0.32448
1746-01-6 | 2,3,7,8-Tetrachlorodibenzo-p-dioxin | 2,3,7,8-TCDD | 8.3217e-10 | 3.0261e-11 | Yes | Yes | --
51207-31-9 | 2,3,7,8-Tetrachlorodibenzofuran | 2,3,7,8-TCDF | 2.0551e-08 | 7.4731e-10 | Yes | Yes | --
79-34-5 | 1,1,2,2-Tetrachloroethane | 1,1,2,2-Tetrachloroethane | ND | ND | Yes | Yes | 0.52416
127-18-4 | Tetrachloroethylene | Tetrachloroethene | 0.079097 | 0.0028763 | Yes | Yes | --
7440-28-0 | Thallium | Thallium | ND | ND | No | Yes | 0.01
108-88-3 | Toluene | Toluene | 0.00020037 | 7.2861e-06 | Yes | Yes | --
95-53-4 | o-Toluidine | o-Toluidine | ND | ND | Yes | Yes | 106.6667
120-82-1 | 1,2,4-Trichlorobenzene | 1,2,4-Trichlorobenzene | ND | ND | Yes | Yes | 2.2589
71-55-6 | 1,1,1-Trichloroethane | 1,1,1-Trichloroethane | ND | ND | Yes | Yes | 0.41622
79-00-5 | 1,1,2-Trichloroethane | 1,1,2-Trichloroethane | ND | ND | Yes | Yes | 0.41496
79-01-6 | Trichloroethylene | Trichloroethene | 0.00037105 | 1.3493e-05 | Yes | Yes | --
75-69-4 | Trichlorofluoromethane | Freon 11 | ND | ND | No | Yes | 0.42859
95-95-4 | 2,4,5-Trichlorophenol | 2,4,5-Trichlorophenol | ND | ND | Yes | Yes | 21.6667
88-06-2 | 2,4,6-Trichlorophenol | 2,4,6-Trichlorophenol | ND | ND | Yes | Yes | 12.6667
96-18-4 | 1,2,3-Trichloropropane | 1,2,3-Trichloropropane | ND | ND | No | Yes | 1.8346
95-63-6 | 1,2,4-Trimethylbenzene | 1,2,4-Trimethylbenzene | ND | ND | No | Yes | 0.3744
540-84-1 | 2,2,4-Trimethylpentane | 2,2,4-Trimethylpentane | ND | ND | Yes | No | 0.2466
108-05-4 | Vinyl acetate | Vinyl acetate | ND | ND | Yes | Yes | 1.0744
75-01-4 | Vinyl chloride | Vinyl chloride | 0.00021552 | 7.8371e-06 | Yes | Yes | 1.0744
75-35-4 | Vinylidene chloride | 1,1-Dichloroethene | 0.00012756 | 4.6386e-06 | Yes | Yes | --
106-42-3, 108-38-3 | m-Xylene, p-Xylene | m-Xylene & p-Xylene | ND | ND | Yes | Yes | 0.33072
95-47-6 | o-Xylene | o-Xylene | ND | ND | Yes | Yes | 0.33072
7440-66-6 | Zinc | Zinc | 10.6104 | 0.38583 | No | Yes | --
Other Pollutants
67-64-1 | Acetone | Acetone | ND | ND | No | No | 0.72384
74-86-2 | Acetylene | Acetylene | 0.00045339 | 1.6487e-05 | No | No | --
19406-51-0 | 4-Amino-2,6-dinitrotoluene | 4-Amino-2,6-dinitrotoluene | ND | ND | No | No | 0.0089667
100-52-7 | Benzaldehyde | Benzaldehyde | 0.00010994 | 3.9979e-06 | No | No | --
65-85-0 | Benzoic acid | Benzoic acid | ND | ND | No | No | 766.6667
100-51-6 | Benzyl alcohol | Benzyl alcohol | ND | ND | No | No | 600
106-97-8 | n-Butane | Butane | 2.5348e-05 | 9.2175e-07 | No | No | --
106-98-9 | 1-Butene | 1-Butene | 3.6874e-05 | 1.3409e-06 | No | No | --
590-18-1 | cis-2-Butene | cis-2-Butene | ND | ND | No | No | 0.014909
624-64-6 | trans-2-Butene | trans-2-Butene | 0.00019717 | 7.17e-06 | No | No | --
107-14-2 | Chloroacetonitrile | Chloroacetonitrile | ND | ND | No | No | 0.16332
2698-41-1 | o-chlorobenzalmalononitrile | o-chlorobenzalmalononitrile | ND | ND | No | No | 16.6667
109-69-3 | 1-Chlorobutane | n-Butylchloride | ND | ND | No | No | 0.50061
59-50-7 | 4-Chloro-3-methylphenol | 4-Chloro-3-methylphenol | ND | ND | No | No | 10.3333
90-13-1 | 1-Chloronaphthalene | 1-Chloronaphthalene | ND | ND | No | No | 8.3333
95-57-8 | 2-Chlorophenol | 2-Chlorophenol | ND | ND | No | No | 8.3333
287-92-3 | Cyclopentane | Cyclopentane | ND | ND | No | No | 0.15142
124-18-5 | n-Decane | Decane | ND | ND | No | No | 0.30717
124-48-1 | Dibromochloromethane | Dibromochloromethane | ND | ND | No | No | 0.64983
156-59-2 | cis-1,2-Dichloroethene | cis-1,2-Dichloroethene | ND | ND | No | No | 0.30264
156-60-5 | trans-1,2-Dichloroethene | trans-1,2-Dichloroethene | ND | ND | No | No | 0.34623
87-65-0 | 2,6-Dichlorophenol | 2,6 Dichlorophenol | ND | ND | No | No | 8.3333
10061-01-5 | cis-1,3-Dichloropropene | cis-1,3-Dichloropropene | ND | ND | No | No | 0.34623
141-93-5 | 1,3-Diethylbenzene | 1,3-Diethylbenzene | ND | ND | No | No | 0.29035
105-05-5 | 1,4-Diethylbenzene | 1,4-Diethylbenzene | ND | ND | No | No | 0.29035
84-66-2 | Diethylphthalate | Diethylphthalate | ND | ND | No | No | 12
5779-94-2 | 2,5-Dimethylbenzaldehyde | 2,5 Dimethlbenzaldehyde | ND | ND | No | No | 0.055556
75-83-2 | 2,2-Dimethylbutane | 2,2-Dimethylbutane | ND | ND | No | No | 0.18604
79-29-8 | 2,3-Dimethylbutane | 2,3-Dimethylbutane | ND | ND | No | No | 0.18604
565-59-3 | 2,3-Dimethylpentane | 2,3-Dimethylpentane | ND | ND | No | No | 0.21632
108-08-7 | 2,4-Dimethylpentane | 2,4-Dimethylpentane | ND | ND | No | No | 0.21632
117-84-0 | Di-n-octylphthalate | Di-n-octylphthalate | ND | ND | No | No | 9.3333
74-84-0 | Ethane | Ethane | 7.4049e-05 | 2.6927e-06 | No | No | --
64-17-5 | Ethanol | Ethanol | ND | ND | No | No | 0.57408
60-29-7 | Ethyl ether | Ethyl ether | ND | ND | No | No | 0.16034
97-63-2 | Ethyl methacrylate | Ethyl methacrylate | ND | ND | No | No | 0.24692
62-50-0 | Ethyl methanesulfonate | Ethyl methanesulfonate | ND | ND | No | No | 8.3333
620-14-4 | m-Ethyltoluene | 3-Ethyltoluene | ND | ND | No | No | 0.26
611-14-3 | o-Ethyltoluene | 2-Ethyltoluene | ND | ND | No | No | 0.26
622-96-8 | p-Ethyltoluene | 4-Ethyltoluene | ND | ND | No | No | 0.26
7572-29-4 | Ethyne, dichloro- | Ethyne, dichloro- | 0.0016004 | 5.8197e-05 | No | No | --
142-82-5 | n-Heptane | Heptane | ND | ND | No | No | 0.312
1888-71-7 | Hexachloropropene | Hexachloropropene | ND | ND | No | No | 12
66-25-1 | Hexaldehyde | Hexanal | ND | ND | No | No | 0.027778
591-78-6 | 2-Hexanone | 2-Hexanone | ND | ND | No | No | 1.25
592-41-6 | 1-Hexene | 1-Hexene | ND | ND | No | No | 0.18171
2691-41-0 | HMX | HMX | ND | ND | No | No | 0.37667
75-28-5 | Isobutane | Isobutane | ND | ND | No | No | 0.015475
78-79-5 | Isoprene | Isoprene | ND | ND | No | No | 0.1471
590-86-3 | Isovaleraldehyde | Isopentanal | ND | ND | No | No | 0.027778
5989-27-5 | d-Limonene | d-Limonene | ND | ND | No | No | 1.6973
7439-95-4 | Magnesium | Magnesium | 0.0016885 | 6.14e-05 | No | No | --
108-87-2 | Methylcyclohexane | Methylcyclohexane | ND | ND | No | No | 0.21199
96-37-7 | Methylcyclopentane | Methylcyclopentane | ND | ND | No | No | 0.18171
78-93-3 | Methyl ethyl ketone | 2-Butanone | ND | ND | No | No | 0.22464
592-27-8 | 2-Methylheptane | 2-Methylheptane | ND | ND | No | No | 0.24012
589-81-1 | 3-Methylheptane | 3-Methylheptane | ND | ND | No | No | 0.2471
591-76-4 | 2-Methylhexane | 2-Methylhexane | ND | ND | No | No | 0.21632
66-27-3 | Methyl methanesulfonate | Methyl methanesulfonate | ND | ND | No | No | 9.3333
107-83-5 | 2-Methylpentane | 2-Methylpentane | ND | ND | No | No | 0.18604
96-14-0 | 3-Methylpentane | 3-Methylpentane | ND | ND | No | No | 0.18604
88-74-4 | 2-Nitroaniline | 2-Nitroaniline | ND | ND | No | No | 8.3333
99-09-2 | 3-Nitroaniline | 3-Nitroaniline | ND | ND | No | No | 33.3333
10595-95-6 | N-Nitrosomethylethylamine | N-Nitrosomethylethylamine | ND | ND | No | No | 14
930-55-2 | N-Nitrosopyrrolidine | N-Nitrosopyrrolidine | ND | ND | No | No | 8.3333
88-72-2 | 2-Nitrotoluene | 2-Nitrotoluene | ND | ND | No | No | 0.51333
99-99-0 | 4-Nitrotoluene | 4-Nitrotoluene | 0.0087702 | 0.00031892 | No | No | --
111-84-2 | n-Nonane | Nonane | ND | ND | No | No | 0.27689
111-65-9 | n-Octane | Octane | ND | ND | No | No | 0.2466
78-78-4 | i-Pentane | Isopentane | ND | ND | No | No | 0.15607
109-66-0 | n-Pentane | Pentane | ND | ND | No | No | 0.15575
109-67-1 | 1-Pentene | 1-Pentene | ND | ND | No | No | 0.15142
627-20-3 | cis-2-Pentene | cis-2-Pentene | ND | ND | No | No | 0.15142
646-04-8 | trans-2-Pentene | trans-2-Pentene | ND | ND | No | No | 0.15142
14797-73-0 | Perchlorate | Perchlorate | ND | ND | No | No | 0.13333
78-11-5 | PETN | PETN | ND | ND | No | No | 0.10167
62-44-2 | Phenacetin | Phenacetin | ND | ND | No | No | 8.3333
80-56-8 | alpha-Pinene | alpha-Pinene | ND | ND | No | No | 1.6973
127-91-3 | beta-Pinene | beta-Pinene | ND | ND | No | No | 1.6973
74-98-6 | Propane | Propane | 4.0024e-05 | 1.4554e-06 | No | No | --
103-65-1 | n-Propylbenzene | Propylbenzene | ND | ND | No | No | 0.3744
121-82-4 | RDX | RDX | ND | ND | No | No | 0.0083
95-94-3 | 1,2,4,5-Tetrachlorobenzene | 1,2,4,5-Tetrachlorobenzene | ND | ND | No | No | 8.3333
58-90-2 | 2,3,4,6-Tetrachlorophenol | 2,3,4,6-Tetrachlorophenol | ND | ND | No | No | 10.6667
109-99-9 | Tetrahydrofuran | Tetrahydrofuran | ND | ND | No | No | 0.22464
479-45-8 | Tetryl | Tetryl | ND | ND | No | No | 0.0283
529-20-4 | o-Tolualdehyde | o-Tolualdehyde | ND | ND | No | No | 0.027778
526-73-8 | 1,2,3-Trimethylbenzene | 1,2,3-Trimethylbenzene | ND | ND | No | No | 0.25958
108-67-8 | 1,3,5-Trimethylbenzene | 1,3,5-Trimethylbenzene | ND | ND | No | No | 0.3744
565-75-3 | 2,3,4-Trimethylpentane | 2,3,4-Trimethylpentane | ND | ND | No | No | 0.2466
99-35-4 | 1,3,5-Trinitrobenzene | 1,3,5-Trinitrobenzene | ND | ND | No | No | 0.014667
118-96-7 | 2,4,6-Trinitrotoluene | 2,4,6-Trinitrotoluene | ND | ND | No | No | 0.012267
1120-21-4 | Undecane | Undecane | ND | ND | No | No | 0.33813
110-62-3 | Valeraldehyde | Pentanal | 2.2905e-05 | 8.329e-07 | No | No | --
Note 1: Green shading indicates a compound that was sampled using two methods. In such instances, the emission factor reported in AP-42 was calculated using the more accurate test method, as indicated by the shading.
Note 2: Orange shading indicates tentatively identified compounds (TICs).
Note 3: Pink shading indicates a compound that was excluded from AP-42 due to its presence in the lab blank at levels greater than 50% of test levels.
Note 4: lb/lb NEW factors may be slightly different for the same lb/item value due to rounding.
Note 5: Red shading indicates test results that did not uniquely identify a compound. These compounds were not included in AP-42.
Note 6: Yellow shading indicates that a test or analytical method was selected that would not typically be chosen for the compound.
Note 7: Blue shading indicates poor precision. These compounds had a relative percent difference greater than 100% within a test.
Note 8: Purple highlights indicate compounds present in the lab blank at levels between 20 and 50 % of test values. These compounds need to be annotated in AP-42 in the following way. These emission factors are assumed to be biased high.
Note on B172: sbmulligan: Not yellow or white phosphorus; therefore, not an EPCRA Section 313 reportable chemical
Note on F10: Kaobrian: lead compounds
Note on F18: Kaobrian: POM
Note on F19: Kaobrian: POM
Note on F31: Kaobrian: POM
Note on F32: Kaobrian: Antimony compounds
Note on F33: Kaobrian: Arsenic Compounds
Note on F36: Kaobrian: POM
Note on F37: Kaobrian: POM
Note on F38: Kaobrian: POM
Note on F39: Kaobrian: POM
Note on F40: Kaobrian: POM
Note on F42: Kaobrian: Beryllium Compounds
Note on F45: Kaobrian: POM
Note on F48: Kaobrian: POM
Note on F50: Kaobrian: cadmium compounds
Note on F51: Kaobrian: POM
Note on F63: Kaobrian: POM
Note on F64: Kaobrian: POM
Note on F65: Kaobrian: Chromium compounds
Note on F66: Julia Cavalier: POM
Note on F67: Kaobrian: cobalt compounds
Note on F72: Julia Cavalier: POM
Note on F89: Kaobrian: POM
Note on F101: Kaobrian: POM
Note on F106: Kaobrian: POM
Note on F107: Kaobrian: POM
Note on F127: Kaobrian: POM
Note on F131: Kaobrian: lead compounds
Note on F132: Kaobrian: manganese compounds
Note on F133: Kaobrian: mercury compounds
Note on F140: Kaobrian: POM
Note on F144: Kaobrian: POM
Note on F145: Kaobrian: POM
Note on F146: Kaobrian: Nickel compounds
Note on F170: Kaobrian: POM
Note on F175: Kaobrian: POM
Note on F178: Kaobrian: Selenium Compounds
Note on F181: Kaobrian: POM
Note on G36: sbmulligan: PAH
Note on G37: sbmulligan: PAH
Note on G38: sbmulligan: PAH
Note on G40: sbmulligan: PAH
Note on G66: sbmulligan: PAH
Note on G72: sbmulligan: PAH
Note on G89: sbmulligan: PAH
Note on G106: sbmulligan: PAH
Note on G127: sbmulligan: PAH

## EF SUM with Duplicates
Summary of CO2, Criteria Pollutant, TNMHC, TSP, Toxic Chemical, and Hazardous Air Pollutant Emission Factors
K867 - M4A2 Floating Type HC Smoke Pot
CAS # | Pollutant (Official [AP-42] Notation) | Pollutant (Test Notation) | Emission Factor |  | HAP | Toxic | Minimum Detection Limit Based Concentration (mg/m3) | RPD
|  |  | lb/item | lb/lb NEW
Carbon Dioxide, Criteria Pollutants, Total Nonmethane Hydrocarbons, and Total Suspended Particulates
124-38-9 | Carbon dioxide | CO2 | 0.52801 | 0.019201 | No | No | -- | -94.49%
630-08-0 | Carbon monoxide | CO | 0.89046 | 0.03238 | No | No | -- | -117.1%
7439-92-1 | Lead | Lead | 0.016177 | 0.00058826 | Yes | Yes | -- | 32.37%
-- | Oxides of nitrogen | NOx | 0.0027958 | 0.00010167 | No | No | -- | -87.02%
-- | PM-2.5 | PM2.5 | 22.6179 | 0.82247 | No | No | -- | -52.96%
-- | PM-10 | PM10 | 29.6115 | 1.0768 | No | No | -- | -69.56%
7446-09-5 | Sulfur dioxide | SO2 | 0.0031613 | 0.00011496 | No | No | -- | -158.1%
-- | Total nonmethane hydrocarbons | TNMHC | 0.021666 | 0.00078786 | No | No | -- | -16.67%
12789-66-1 | Total suspended particulate | TSP | 41.9448 | 1.5253 | No | No | -- | -45.04%
Hazardous Air Pollutants and Toxic Chemicals
83-32-9 | Acenaphthene | Acenaphthene | ND | ND | Yes | No | 8.3333 | ND
208-96-8 | Acenaphthylene | Acenaphthylene | ND | ND | Yes | No | 8.3333 | ND
75-07-0 | Acetaldehyde | Acetaldehyde | 0.00022543 | 8.1973e-06 | Yes | Yes | -- | 18.82%
75-05-8 | Acetonitrile | Acetonitrile | ND | ND | Yes | Yes | 0.22173 | ND
98-86-2 | Acetophenone | Acetophenone | ND | ND | Yes | Yes | 40 | ND
53-96-3 | 2-Acetylaminofluorene | 2-Acetylaminofluorene | ND | ND | Yes | Yes | 8.3333 | ND
107-02-8 | Acrolein | Acrolein | ND | ND | Yes | Yes | 0.69888 | ND
107-13-1 | Acrylonitrile | Acrylonitrile (2-Propenenitrile) | ND | ND | Yes | Yes | 0.11465 | ND
107-05-1 | Allyl chloride | 3-Chloropropene | ND | ND | Yes | Yes | 0.95504 | ND
7429-90-5 | Aluminum | Aluminum | 0.14548 | 0.0052902 | No | Yes | -- | 41.51%
92-67-1 | 4-Aminobiphenyl | 4-Aminobiphenyl | ND | ND | Yes | Yes | 166.6667 | ND
7664-41-7 | Ammonia | NH3 | ND | ND | No | Yes | 0.20522 | ND
62-53-3 | Aniline | Aniline | ND | ND | Yes | Yes | 120 | ND
120-12-7 | Anthracene | Anthracene | ND | ND | Yes | Yes | 8.3333 | ND
7440-36-0 | Antimony | Antimony | ND | ND | Yes | Yes | 0.02 | ND
7440-38-2 | Arsenic | Arsenic | 7.0902e-06 | 2.5783e-07 | Yes | Yes | -- | 30.46%
7440-39-3 | Barium | Barium | 2.0161e-05 | 7.3314e-07 | No | Yes | -- | 12.77%
71-43-2 | Benzene | Benzene | 0.00039343 | 1.4306e-05 | Yes | Yes | -- | 46.15%
92-87-5 | Benzidine | Benzidine | ND | ND | Yes | Yes | 866.6667 | ND
56-55-3 | Benzo[a]anthracene | Benzo(a)anthracene | ND | ND | Yes | Yes | 9.6667 | ND
205-99-2 | Benzo[b]fluoranthene | Benzo(b)fluoranthene | ND | ND | Yes | Yes | 18.3333 | ND
207-08-9 | Benzo[k]fluoranthene | Benzo(g,h,i)perylene | ND | ND | Yes | Yes | 10.3333 | ND
191-24-2 | Benzo[g,h,i]perylene | Benzo(k)fluoranthene | ND | ND | Yes | Yes | 26.6667 | ND
50-32-8 | Benzo[a]pyrene | Benzo(a)pyrene | ND | ND | Yes | Yes | 8.3333 | ND
100-44-7 | Benzyl chloride | alpha-Chlorotoluene | ND | ND | Yes | Yes | 0.39495 | ND
7440-41-7 | Beryllium | Beryllium | ND | ND | Yes | Yes | 0.002225 | ND
75-25-2 | Bromoform | Bromoform | ND | ND | Yes | Yes | 0.78852 | ND
74-83-9 | Bromomethane | Bromomethane | ND | ND | Yes | Yes | 0.29621 | ND
101-55-3 | 4-Bromophenylphenylether | 4-Bromophenyl phenyl ether | ND | ND | Yes | Yes | 8.3333 | ND
106-99-0 | 1,3-Butadiene | 1,3-Butadiene | 0.00010349 | 3.7635e-06 | Yes | Yes | -- | -66.67%
71-36-3 | n-Butanol | n-Butanol | ND | ND | No | Yes | 0.92352 | ND
85-68-7 | Butylbenzylphthalate | Butylbenzylphthalate | ND | ND | Yes | No | 10 | ND
| MEK/Butyraldehydes | MEK/Butyraldehydes | 2.8145e-05 | 1.0235e-06 | No | Yes | -- | 22.65%
123-72-8 | Butyraldehyde | Butanal | ND | ND | No | Yes | 2.2464 | ND
7440-43-9 | Cadmium | Cadmium | 0.0053676 | 0.00019518 | Yes | Yes | -- | 0.7463%
86-74-8 | Carbazole | Carbazole | ND | ND | Yes | No | 10.6667 | ND
75-15-0 | Carbon disulfide | Carbon disulfide | 0.00096666 | 3.5151e-05 | Yes | Yes | -- | 81.16%
56-23-5 | Carbon tetrachloride | Carbon tetrachloride | 0.011279 | 0.00041014 | Yes | Yes | -- | -46.15%
7782-50-5 | Chlorine | Cl2 | ND | ND | Yes | Yes | 0.8587 | ND
106-47-8 | 4-Chloroaniline | 4-Chloroaniline | ND | ND | No | Yes | 100 | ND
108-90-7 | Chlorobenzene | Chlorobenzene | ND | ND | Yes | Yes | 0.35256 | ND
75-00-3 | Chloroethane | Chloroethane | ND | ND | Yes | Yes | 0.20129 | ND
111-91-1 | bis(2-Chloroethoxy)methane | bis(2-Chloroethoxy)methane | ND | ND | No | Yes | 8.3333 | ND
111-44-4 | bis(2-Chloroethyl)ether | bis(2-Chloroethyl)ether | ND | ND | Yes | Yes | 9.3333 | ND
67-66-3 | Chloroform | Chloroform | 0.00054426 | 1.9791e-05 | Yes | Yes | -- | 22.22%
108-60-1 | bis(2-Chloroisopropyl)ether | bis(2-Chloroisopropyl)ether | ND | ND | No | Yes | 12.6667 | ND
74-87-3 | Chloromethane | Chloromethane | ND | ND | Yes | Yes | 0.63009 | ND
91-58-7 | 2-Chloronaphthalene | 2-Chloronaphthalene | ND | ND | Yes | No | 8.3333 | ND
7005-72-3 | 4-Chlorophenylphenyl ether | 4-Chlorophenylphenyl ether | ND | ND | Yes | No | 8.3333 | ND
108-39-4 / 106-44-5 | m-Cresol/p-Cresol | 3-Methylphenol & 4-Methylphenol | ND | ND | Yes | Yes | 33.3333 | ND
7440-47-3 | Chromium | Chromium | 0.00016466 | 5.9877e-06 | Yes | Yes | -- | 42.42%
218-01-9 | Chrysene | Chrysene | ND | ND | Yes | Yes | 10.6667 | ND
7440-48-4 | Cobalt | Cobalt | 1.333e-05 | 4.8474e-07 | Yes | Yes | -- | 7.407%
7440-50-8 | Copper | Copper | 0.023039 | 0.0008378 | No | Yes | -- | 22.41%
4170-30-3 | Crotonaldehyde | Crotonaldehyde | ND | ND | No | Yes | 0.027778 | ND
98-82-8 | Cumene | Cumene | ND | ND | Yes | Yes | 0.375 | ND
110-82-7 | Cyclohexane | Cyclohexane | ND | ND | No | Yes | 0.26208 | ND
53-70-3 | Dibenz[a,h]anthracene | Dibenz(a,h)anthracene | ND | ND | Yes | Yes | 10 | ND
132-64-9 | Dibenzofuran | Dibenzofuran | ND | ND | Yes | Yes | 8.3333 | ND
106-93-4 | 1,2-Dibromoethane | 1,2-Dibromoethane | ND | ND | Yes | Yes | 0.58656 | ND
84-74-2 | Dibutylphthalate | Di-n-butylphthalate | ND | ND | Yes | Yes | 166.6667 | ND
95-50-1 | 1,2-Dichlorobenzene | 1,2-Dichlorobenzene | ND | ND | No | Yes | 8.6667 | ND
95-50-1 | 1,2-Dichlorobenzene | 1,2-Dichlorobenzene | ND | ND | No | Yes | 0.45865 | ND
541-73-1 | 1,3-Dichlorobenzene | 1,3-Dichlorobenzene | ND | ND | No | Yes | 9.3333 | ND
541-73-1 | 1,3-Dichlorobenzene | 1,3-Dichlorobenzene | ND | ND | No | Yes | 0.45865 | ND
106-46-7 | 1,4-Dichlorobenzene | 1,4-Dichlorobenzene | ND | ND | Yes | Yes | 8.6667 | ND
106-46-7 | 1,4-Dichlorobenzene | 1,4-Dichlorobenzene | ND | ND | Yes | Yes | 0.45865 | ND
91-94-1 | 3,3'-Dichlorobenzidine | 3,3'-Dichlorobenzidine | ND | ND | Yes | Yes | 123.3333 | ND
75-27-4 | Dichlororobromomethane | Bromodichloromethane | ND | ND | No | Yes | 0.51115 | ND
75-71-8 | Dichlorodifluoromethane | Freon 12 | ND | ND | No | Yes | 0.37725 | ND
75-34-3 | 1,1-Dichloroethane | 1,1-Dichloroethane | ND | ND | Yes | Yes | 0.30888 | ND
107-06-2 | 1,2-Dichloroethane | 1,2-Dichloroethane | ND | ND | Yes | Yes | 0.30888 | ND
120-83-2 | 2,4-Dichlorophenol | 2,4-Dichlorophenol | ND | ND | No | Yes | 8.3333 | ND
78-87-5 | 1,2-Dichloropropane | 1,2-Dichloropropane | ND | ND | Yes | Yes | 0.35256 | ND
10061-02-6 | trans-1,3-Dichloro-1-propene | trans-1,3-Dichloropropene | ND | ND | No | Yes | 0.34623 | ND
76-14-2 | Dichlorotetrafluoroethane | Freon 114 | ND | ND | No | Yes | 0.53328 | ND
60-11-7 | p-Dimethylaminoazobenzene | p-Dimethylaminoazobenzene | ND | ND | Yes | Yes | 8.3333 | ND
57-97-6 | 7,12-Dimethylbenz[a]anthracene | 7,12-Dimethylbenz(a)anthracene | ND | ND | Yes | Yes | 8.6667 | ND
119-93-7 | 3,3'-Dimethylbenzidine | 3,3'-Dimethylbenzidine | ND | ND | Yes | Yes | 833.3333 | ND
105-67-9 | 2,4-Dimethylphenol | 2,4-Dimethylphenol | ND | ND | No | Yes | 106.6667 | ND
131-11-3 | Dimethyl phthalate | Dimethylphthalate | ND | ND | Yes | Yes | 8.3333 | ND
99-65-0 | 1,3-Dinitrobenzene | 1,3-Dinitrobenzene | ND | ND | Yes | Yes | 8.6667 | ND
99-65-0 | 1,3-Dinitrobenzene | 1,3-Dinitrobenzene | ND | ND | Yes | Yes | 0.078333 | ND
534-52-1 | 4,6-Dinitro-o-cresol | 4,6-Dinitro-2-methylphenol | ND | ND | Yes | Yes | 146.6667 | ND
51-28-5 | 2,4-Dinitrophenol | 2,4-Dinitrophenol | ND | ND | Yes | Yes | 366.6667 | ND
121-14-2 | 2,4-Dinitrotoluene | 2,4-Dinitrotoluene | ND | ND | Yes | Yes | 8.3333 | ND
121-14-2 | 2,4-Dinitrotoluene | 2,4-Dinitrotoluene | ND | ND | Yes | Yes | 0.077 | ND
606-20-2 | 2,6-Dinitrotoluene | 2,6-Dinitrotoluene | ND | ND | No | Yes | 8.3333 | ND
606-20-2 | 2,6-Dinitrotoluene | 2,6-Dinitrotoluene | ND | ND | No | Yes | 0.014333 | ND
88-85-7 | Dinoseb | Dinoseb | ND | ND | No | Yes | 16.6667 | ND
123-91-1 | 1,4-Dioxane | 1,4-Dioxane | ND | ND | Yes | Yes | 1.0996 | ND
-- | Total dioxin/furan compounds | Total dioxin/furan compounds | 4.0835e-06 | 1.4849e-07 | Yes | Yes | -- | 0%
122-39-4 | Diphenylamine | Diphenylamine | ND | ND | Yes | Yes | 8.3333 | ND
122-66-7 | 1,2-Diphenylhydrazine | 1,2-Diphenylhydrazine | ND | ND | Yes | Yes | 8.3333 | ND
100-41-4 | Ethylbenzene | Ethylbenzene | ND | ND | Yes | Yes | 0.33072 | ND
74-85-1 | Ethylene | Ethene | 0.00048981 | 1.7811e-05 | No | Yes | -- | 26.59%
117-81-7 | bis(2-Ethylhexyl)phthalate | bis(2-Ethylhexyl)phthalate | ND | ND | Yes | Yes | 166.6667 | ND
206-44-0 | Fluoranthene | Fluoranthene | ND | ND | Yes | Yes | 9 | ND
86-73-7 | Fluorene | Fluorene | ND | ND | Yes | No | 8.3333 | ND
50-00-0 | Formaldehyde | Formaldehyde | 0 | 0 | Yes | Yes | -- | 43.7%
76-13-1 | Freon 113 | Freon 113 | ND | ND | No | Yes | 0.58461 | ND
35822-46-9 | 1,2,3,4,6,7,8-Heptachlorodibenzo-p-dioxin | 1,2,3,4,6,7,8-HpCDD | 1.0468e-08 | 3.8066e-10 | Yes | Yes | -- | -14.44%
67562-39-4 | 1,2,3,4,6,7,8-Heptachlorodibenzofuran | 1,2,3,4,6,7,8-HpCDF | 3.294e-07 | 1.1978e-08 | Yes | Yes | -- | -26.81%
55673-89-7 | 1,2,3,4,7,8,9-Heptachlorodibenzofuran | 1,2,3,4,7,8,9-HpCDF | 8.7431e-08 | 3.1793e-09 | Yes | Yes | -- | -33.15%
118-74-1 | Hexachlorobenzene | Hexachlorobenzene | 0.073733 | 0.0026812 | Yes | Yes | -- | ND
87-68-3 | Hexachlorobutadiene | Hexachlorobutadiene | 0.0015234 | 5.5397e-05 | Yes | Yes | -- | -36.19%
87-68-3 | Hexachlorobutadiene | Hexachlorobutadiene | ND | ND | Yes | Yes | 12.3333 | 1.117%
77-47-4 | Hexachlorocyclopentadiene | Hexachlorocyclopentadiene | ND | ND | Yes | Yes | 166.6667 | ND
39227-28-6 | 1,2,3,4,7,8-Hexachlorodibenzo-p-dioxin | 1,2,3,4,7,8-HxCDD | 8.4291e-10 | 3.0651e-11 | Yes | Yes | -- | -159.7%
57653-85-7 | 1,2,3,6,7,8-Hexachlorodibenzo-p-dioxin | 1,2,3,6,7,8-HxCDD | 1.5135e-09 | 5.5036e-11 | Yes | Yes | -- | -60.39%
19408-74-3 | 1,2,3,7,8,9-Hexachlorodibenzo-p-dioxin | 1,2,3,7,8,9-HxCDD | 1.8734e-09 | 6.8124e-11 | Yes | Yes | -- | -75.94%
70648-26-9 | 1,2,3,4,7,8-Hexachlorodibenzofuran | 1,2,3,4,7,8-HxCDF | 1.0451e-07 | 3.8003e-09 | Yes | Yes | -- | -21.07%
57117-44-9 | 1,2,3,6,7,8-Hexachlorodibenzofuran | 1,2,3,6,7,8-HxCDF | 5.6979e-08 | 2.0719e-09 | Yes | Yes | -- | -20.02%
72918-21-9 | 1,2,3,7,8,9-Hexachlorodibenzofuran | 1,2,3,7,8,9-HxCDF | 1.1843e-08 | 4.3064e-10 | Yes | Yes | -- | -33.23%
60851-34-5 | 2,3,4,6,7,8-Hexachlorodibenzofuran | 2,3,4,6,7,8-HxCDF | 3.6336e-08 | 1.3213e-09 | Yes | Yes | -- | -23.69%
67-72-1 | Hexachloroethane | Hexachloroethane | ND | ND | Yes | Yes | 9 | ND
110-54-3 | Hexane | Hexane | ND | ND | Yes | Yes | 0.26832 | ND
7647-01-0 | Hydrochloric acid | HCl | 0.45462 | 0.016532 | Yes | Yes | -- | ND
74-90-8 | Hydrogen cyanide | Hydrogen cyanide | ND | ND | Yes | Yes | 1.0282 | ND
193-39-5 | Indeno[1,2,3-cd]pyrene | Indeno(1,2,3-cd)pyrene | ND | ND | Yes | Yes | 9 | ND
78-59-1 | Isophorone | Isophorone | ND | ND | Yes | No | 8.3333 | ND
67-63-0 | Isopropyl alcohol | 2-Propanol | ND | ND | No | Yes | 0.7488 | ND
120-58-1 | Isosafrole | Isosafrole | ND | ND | No | Yes | 8.3333 | ND
7439-92-1 | Lead | Lead | 0.016177 | 0.00058826 | Yes | Yes | 33.3333 | ND
7439-96-5 | Manganese | Manganese | 0.0052598 | 0.00019126 | Yes | Yes | -- | 22.18%
7439-97-6 | Mercury | Mercury | ND | ND | Yes | Yes | 0.0035 | 14.16%
126-98-7 | Methacrylonitrile | Methacrylonitrile | ND | ND | No | Yes | 0.14513 | ND
96-33-3 | Methyl acrylate | Methyl acrylate | ND | ND | No | Yes | 0.18623 | ND
56-49-5 | 3-Methylcholanthrene | 3-Methylcholanthrene | ND | ND | No | Yes | 8.3333 | ND
75-09-2 | Methylene chloride | Methylenechloride (b) | 0.000419 | 1.5236e-05 | Yes | Yes | -- | 28.57%
108-10-1 | Methyl isobutyl ketone | 4-Methyl-2-pentanone | ND | ND | Yes | Yes | 0.312 | ND
80-62-6 | Methyl methacrylate | Methyl methacrylate | ND | ND | Yes | Yes | 0.21657 | ND
91-57-6 | 2-Methylnaphthalene | 2-Methylnaphthalene | ND | ND | Yes | No | 8.3333 | ND
95-48-7 | 2-Methylphenol | 2-Methylphenol | ND | ND | Yes | Yes | 50 | ND
1634-04-4 | Methyl tert-butyl ether | Methyl tert-butyl ether | ND | ND | Yes | Yes | 0.27503 | ND
91-20-3 | Naphthalene | Naphthalene | ND | ND | Yes | Yes | 1.5974 | ND
91-20-3 | Naphthalene | Naphthalene | ND | ND | Yes | Yes | 10 | ND
134-32-7 | 1-Naphthylamine | 1-Naphthylamine | ND | ND | Yes | Yes | 166.6667 | ND
91-59-8 | 2-Naphthylamine | 2-Naphthylamine | ND | ND | Yes | Yes | 166.6667 | ND
7440-02-0 | Nickel | Nickel | 0.0002769 | 1.0069e-05 | Yes | Yes | -- | 170%
100-01-6 | 4-Nitroaniline | 4-Nitroaniline | ND | ND | No | Yes | 33.3333 | ND
98-95-3 | Nitrobenzene | Nitrobenzene | ND | ND | Yes | Yes | 9.3333 | ND
98-95-3 | Nitrobenzene | Nitrobenzene | ND | ND | Yes | Yes | 0.087333 | ND
55-63-0 | Nitroglycerin | Nitroglycerin | ND | ND | No | Yes | 0.143 | ND
88-75-5 | 2-Nitrophenol | 2-Nitrophenol | ND | ND | No | Yes | 8.3333 | ND
100-02-7 | 4-Nitrophenol | 4-Nitrophenol | ND | ND | Yes | Yes | 53.3333 | ND
79-46-9 | 2-Nitropropane | 2-Nitropropane | ND | ND | Yes | Yes | 0.19273 | ND
924-16-3 | N-Nitroso-di-n-butylamine | N-Nitroso-di-n-butylamine | ND | ND | No | Yes | 8.3333 | ND
55-18-5 | N-Nitrosodiethylamine | N-Nitrosodiethylamine | ND | ND | No | Yes | 8.3333 | ND
62-75-9 | N-Nitrosodimethylamine | N-Nitrosodimethylamine | ND | ND | Yes | Yes | 8.3333 | ND
86-30-6 | N-Nitrosodiphenylamine | N-Nitrosodiphenylamine | ND | ND | Yes | Yes | 14.6667 | ND
621-64-7 | N-Nitroso-di-n-propylamine | N-Nitroso-di-n-propylamine | ND | ND | No | Yes | 8.3333 | ND
59-89-2 | N-Nitrosomorpholine | N-Nitrosomorpholine | ND | ND | Yes | Yes | 8.3333 | ND
100-75-4 | N-Nitrosopiperidine | N-Nitrosopiperidine | ND | ND | No | Yes | 8.3333 | ND
99-55-8 | 5-Nitro-o-toluidine | 5-Nitro-o-toluidine | ND | ND | No | Yes | 133.3333 | ND
3268-87-9 | 1,2,3,4,6,7,8,9-Octachlorodibenzo-p-dioxin | 1,2,3,4,6,7,8,9-OCDD | 1.8022e-08 | 6.5534e-10 | Yes | Yes | -- | 6.156%
39001-02-0 | 1,2,3,4,6,7,8,9-Octachlorodibenzofuran | 1,2,3,4,6,7,8,9-OCDF | 3.6558e-06 | 1.3294e-07 | Yes | Yes | -- | -45.23%
608-93-5 | Pentachlorobenzene | Pentachlorobenzene | ND | ND | No | Yes | 8.3333 | ND
40321-76-4 | 1,2,3,7,8-Pentachlorodibenzo-p-dioxin | 1,2,3,7,8-PeCDD | 1.9962e-09 | 7.2588e-11 | Yes | Yes | -- | -54.12%
57117-41-6 | 1,2,3,7,8-Pentachlorodibenzofuran | 1,2,3,7,8-PeCDF | 4.0031e-08 | 1.4557e-09 | Yes | Yes | -- | -36.14%
57117-31-4 | 2,3,4,7,8-Pentachlorodibenzofuran | 2,3,4,7,8-PeCDF | 3.4503e-08 | 1.2546e-09 | Yes | Yes | -- | -33.7%
76-01-7 | Pentachloroethane | Pentachloroethane | ND | ND | No | Yes | 8.3333 | ND
82-68-8 | Pentachloronitrobenzene | Pentachloronitrobenzene | ND | ND | Yes | Yes | 8.3333 | ND
87-86-5 | Pentachlorophenol | Pentachlorophenol | ND | ND | Yes | Yes | 400 | ND
85-01-8 | Phenanthrene | Phenanthrene | ND | ND | Yes | Yes | 8.3333 | ND
108-95-2 | Phenol | Phenol | ND | ND | Yes | Yes | 15 | ND
7723-14-0 | Phosphorus | Phosphorus | 0.0014588 | 5.3049e-05 | No | No | -- | 80.52%
123-38-6 | Propionaldehyde | Propanal | 7.0217e-05 | 2.5534e-06 | Yes | Yes | -- | 13.91%
115-07-1 | Propylene | Propylene | 0.00015061 | 5.4767e-06 | No | Yes | -- | 0%
129-00-0 | Pyrene | Pyrene | ND | ND | Yes | No | 8.6667 | ND
110-86-1 | Pyridine | Pyridine | ND | ND | No | Yes | 12.3333 | ND
94-59-7 | Safrole | Safrole | ND | ND | No | Yes | 8.3333 | ND
7782-49-2 | Selenium | Selenium | 2.9161e-05 | 1.0604e-06 | Yes | Yes | -- | ND
7440-22-4 | Silver | Silver | ND | ND | No | Yes | 0.023667 | ND
100-42-5 | Styrene | Styrene | ND | ND | Yes | Yes | 0.32448 | ND
1746-01-6 | 2,3,7,8-Tetrachlorodibenzo-p-dioxin | 2,3,7,8-TCDD | 8.3217e-10 | 3.0261e-11 | Yes | Yes | -- | -37.43%
51207-31-9 | 2,3,7,8-Tetrachlorodibenzofuran | 2,3,7,8-TCDF | 2.0551e-08 | 7.4731e-10 | Yes | Yes | -- | -43.42%
79-34-5 | 1,1,2,2-Tetrachloroethane | 1,1,2,2-Tetrachloroethane | ND | ND | Yes | Yes | 0.52416 | ND
127-18-4 | Tetrachloroethylene | Tetrachloroethene | 0.079097 | 0.0028763 | Yes | Yes | -- | -4.444%
7440-28-0 | Thallium | Thallium | ND | ND | No | Yes | 0.01 | 47.12%
108-88-3 | Toluene | Toluene | 0.00020037 | 7.2861e-06 | Yes | Yes | -- | 9.524%
95-53-4 | o-Toluidine | o-Toluidine | ND | ND | Yes | Yes | 106.6667 | ND
120-82-1 | 1,2,4-Trichlorobenzene | 1,2,4-Trichlorobenzene | ND | ND | Yes | Yes | 10 | ND
120-82-1 | 1,2,4-Trichlorobenzene | 1,2,4-Trichlorobenzene | ND | ND | Yes | Yes | 2.2589 | ND
71-55-6 | 1,1,1-Trichloroethane | 1,1,1-Trichloroethane | ND | ND | Yes | Yes | 0.41622 | ND
79-00-5 | 1,1,2-Trichloroethane | 1,1,2-Trichloroethane | ND | ND | Yes | Yes | 0.41496 | ND
79-01-6 | Trichloroethylene | Trichloroethene | 0.00037105 | 1.3493e-05 | Yes | Yes | -- | 48.28%
75-69-4 | Trichlorofluoromethane | Freon 11 | ND | ND | No | Yes | 0.42859 | ND
95-95-4 | 2,4,5-Trichlorophenol | 2,4,5-Trichlorophenol | ND | ND | Yes | Yes | 21.6667 | ND
88-06-2 | 2,4,6-Trichlorophenol | 2,4,6-Trichlorophenol | ND | ND | Yes | Yes | 12.6667 | ND
96-18-4 | 1,2,3-Trichloropropane | 1,2,3-Trichloropropane | ND | ND | No | Yes | 1.8346 | ND
95-63-6 | 1,2,4-Trimethylbenzene | 1,2,4-Trimethylbenzene | ND | ND | No | Yes | 0.3744 | ND
540-84-1 | 2,2,4-Trimethylpentane | 2,2,4-Trimethylpentane | ND | ND | Yes | No | 0.2466 | ND
108-05-4 | Vinyl acetate | Vinyl acetate | ND | ND | Yes | Yes | 1.0744 | ND
75-01-4 | Vinyl chloride | Vinyl chloride | 0.00021552 | 7.8371e-06 | Yes | Yes | 1.0744 | ND
75-35-4 | Vinylidene chloride | 1,1-Dichloroethene | 0.00012756 | 4.6386e-06 | Yes | Yes | -- | 98.31%
106-42-3, 108-38-3 | m-Xylene, p-Xylene | m-Xylene & p-Xylene | ND | ND | Yes | Yes | 0.33072 | ND
95-47-6 | o-Xylene | o-Xylene | ND | ND | Yes | Yes | 0.33072 | ND
7440-66-6 | Zinc | Zinc | 10.6104 | 0.38583 | No | Yes | -- | ND
Other Pollutants
67-64-1 | Acetone | Acetone | 8.2234e-05 | 2.9903e-06 | No | No | -- | 42.06%
67-64-1 | Acetone | Acetone | ND | ND | No | No | 0.72384 | ND
74-86-2 | Acetylene | Acetylene | 0.00045339 | 1.6487e-05 | No | No | -- | 76.6%
19406-51-0 | 4-Amino-2,6-dinitrotoluene | 4-Amino-2,6-dinitrotoluene | ND | ND | No | No | 0.0089667 | ND
100-52-7 | Benzaldehyde | Benzaldehyde | 0.00010994 | 3.9979e-06 | No | No | -- | 22.22%
65-85-0 | Benzoic acid | Benzoic acid | ND | ND | No | No | 766.6667 | ND
100-51-6 | Benzyl alcohol | Benzyl alcohol | ND | ND | No | No | 600 | ND
106-97-8 | n-Butane | Butane | 2.5348e-05 | 9.2175e-07 | No | No | -- | 36.36%
106-98-9 | 1-Butene | 1-Butene | 3.6874e-05 | 1.3409e-06 | No | No | -- | -16.39%
590-18-1 | cis-2-Butene | cis-2-Butene | ND | ND | No | No | 0.014909 | ND
624-64-6 | trans-2-Butene | trans-2-Butene | 0.00019717 | 7.17e-06 | No | No | -- | 28.57%
107-14-2 | Chloroacetonitrile | Chloroacetonitrile | ND | ND | No | No | 0.16332 | ND
2698-41-1 | o-chlorobenzalmalononitrile | o-chlorobenzalmalononitrile | ND | ND | No | No | 16.6667 | ND
109-69-3 | 1-Chlorobutane | n-Butylchloride | ND | ND | No | No | 0.50061 | ND
59-50-7 | 4-Chloro-3-methylphenol | 4-Chloro-3-methylphenol | ND | ND | No | No | 10.3333 | ND
90-13-1 | 1-Chloronaphthalene | 1-Chloronaphthalene | ND | ND | No | No | 8.3333 | ND
95-57-8 | 2-Chlorophenol | 2-Chlorophenol | ND | ND | No | No | 8.3333 | ND
287-92-3 | Cyclopentane | Cyclopentane | ND | ND | No | No | 0.15142 | ND
124-18-5 | n-Decane | Decane | ND | ND | No | No | 0.30717 | ND
124-48-1 | Dibromochloromethane | Dibromochloromethane | ND | ND | No | No | 0.64983 | ND
156-59-2 | cis-1,2-Dichloroethene | cis-1,2-Dichloroethene | ND | ND | No | No | 0.30264 | ND
156-60-5 | trans-1,2-Dichloroethene | trans-1,2-Dichloroethene | ND | ND | No | No | 0.34623 | ND
87-65-0 | 2,6-Dichlorophenol | 2,6 Dichlorophenol | ND | ND | No | No | 8.3333 | ND
10061-01-5 | cis-1,3-Dichloropropene | cis-1,3-Dichloropropene | ND | ND | No | No | 0.34623 | ND
141-93-5 | 1,3-Diethylbenzene | 1,3-Diethylbenzene | ND | ND | No | No | 0.29035 | ND
105-05-5 | 1,4-Diethylbenzene | 1,4-Diethylbenzene | ND | ND | No | No | 0.29035 | ND
84-66-2 | Diethylphthalate | Diethylphthalate | ND | ND | No | No | 12 | ND
5779-94-2 | 2,5-Dimethylbenzaldehyde | 2,5 Dimethlbenzaldehyde | ND | ND | No | No | 0.055556 | ND
75-83-2 | 2,2-Dimethylbutane | 2,2-Dimethylbutane | ND | ND | No | No | 0.18604 | ND
79-29-8 | 2,3-Dimethylbutane | 2,3-Dimethylbutane | ND | ND | No | No | 0.18604 | ND
565-59-3 | 2,3-Dimethylpentane | 2,3-Dimethylpentane | ND | ND | No | No | 0.21632 | ND
108-08-7 | 2,4-Dimethylpentane | 2,4-Dimethylpentane | ND | ND | No | No | 0.21632 | ND
117-84-0 | Di-n-octylphthalate | Di-n-octylphthalate | ND | ND | No | No | 9.3333 | ND
74-84-0 | Ethane | Ethane | 7.4049e-05 | 2.6927e-06 | No | No | -- | 40%
64-17-5 | Ethanol | Ethanol | ND | ND | No | No | 0.57408 | ND
60-29-7 | Ethyl ether | Ethyl ether | ND | ND | No | No | 0.16034 | ND
97-63-2 | Ethyl methacrylate | Ethyl methacrylate | ND | ND | No | No | 0.24692 | ND
62-50-0 | Ethyl methanesulfonate | Ethyl methanesulfonate | ND | ND | No | No | 8.3333 | ND
620-14-4 | m-Ethyltoluene | 3-Ethyltoluene | ND | ND | No | No | 0.26 | ND
611-14-3 | o-Ethyltoluene | 2-Ethyltoluene | ND | ND | No | No | 0.26 | ND
622-96-8 | p-Ethyltoluene | 4-Ethyltoluene | ND | ND | No | No | 0.26 | ND
7572-29-4 | Ethyne, dichloro- | Ethyne, dichloro- | 0.0016004 | 5.8197e-05 | No | No | -- | 11.04%
142-82-5 | n-Heptane | Heptane | ND | ND | No | No | 0.312 | ND
1888-71-7 | Hexachloropropene | Hexachloropropene | ND | ND | No | No | 12 | ND
66-25-1 | Hexaldehyde | Hexanal | ND | ND | No | No | 0.027778 | ND
591-78-6 | 2-Hexanone | 2-Hexanone | ND | ND | No | No | 1.25 | ND
592-41-6 | 1-Hexene | 1-Hexene | ND | ND | No | No | 0.18171 | ND
2691-41-0 | HMX | HMX | ND | ND | No | No | 0.37667 | ND
75-28-5 | Isobutane | Isobutane | ND | ND | No | No | 0.015475 | ND
78-79-5 | Isoprene | Isoprene | ND | ND | No | No | 0.1471 | ND
590-86-3 | Isovaleraldehyde | Isopentanal | ND | ND | No | No | 0.027778 | ND
5989-27-5 | d-Limonene | d-Limonene | ND | ND | No | No | 1.6973 | ND
7439-95-4 | Magnesium | Magnesium | 0.0016885 | 6.14e-05 | No | No | -- | 50%
108-87-2 | Methylcyclohexane | Methylcyclohexane | ND | ND | No | No | 0.21199 | ND
96-37-7 | Methylcyclopentane | Methylcyclopentane | ND | ND | No | No | 0.18171 | ND
78-93-3 | Methyl ethyl ketone | 2-Butanone | ND | ND | No | No | 0.22464 | ND
592-27-8 | 2-Methylheptane | 2-Methylheptane | ND | ND | No | No | 0.24012 | ND
589-81-1 | 3-Methylheptane | 3-Methylheptane | ND | ND | No | No | 0.2471 | ND
591-76-4 | 2-Methylhexane | 2-Methylhexane | ND | ND | No | No | 0.21632 | ND
66-27-3 | Methyl methanesulfonate | Methyl methanesulfonate | ND | ND | No | No | 9.3333 | ND
107-83-5 | 2-Methylpentane | 2-Methylpentane | ND | ND | No | No | 0.18604 | ND
96-14-0 | 3-Methylpentane | 3-Methylpentane | ND | ND | No | No | 0.18604 | ND
88-74-4 | 2-Nitroaniline | 2-Nitroaniline | ND | ND | No | No | 8.3333 | ND
99-09-2 | 3-Nitroaniline | 3-Nitroaniline | ND | ND | No | No | 33.3333 | ND
10595-95-6 | N-Nitrosomethylethylamine | N-Nitrosomethylethylamine | ND | ND | No | No | 14 | ND
930-55-2 | N-Nitrosopyrrolidine | N-Nitrosopyrrolidine | ND | ND | No | No | 8.3333 | ND
88-72-2 | 2-Nitrotoluene | 2-Nitrotoluene | ND | ND | No | No | 0.51333 | ND
99-99-0 | 4-Nitrotoluene | 4-Nitrotoluene | 0.0087702 | 0.00031892 | No | No | -- | -110.5%
111-84-2 | n-Nonane | Nonane | ND | ND | No | No | 0.27689 | ND
111-65-9 | n-Octane | Octane | ND | ND | No | No | 0.2466 | ND
78-78-4 | i-Pentane | Isopentane | ND | ND | No | No | 0.15607 | ND
109-66-0 | n-Pentane | Pentane | ND | ND | No | No | 0.15575 | ND
109-67-1 | 1-Pentene | 1-Pentene | ND | ND | No | No | 0.15142 | ND
627-20-3 | cis-2-Pentene | cis-2-Pentene | ND | ND | No | No | 0.15142 | ND
646-04-8 | trans-2-Pentene | trans-2-Pentene | ND | ND | No | No | 0.15142 | ND
14797-73-0 | Perchlorate | Perchlorate | ND | ND | No | No | 0.13333 | ND
78-11-5 | PETN | PETN | ND | ND | No | No | 0.10167 | ND
62-44-2 | Phenacetin | Phenacetin | ND | ND | No | No | 8.3333 | ND
80-56-8 | alpha-Pinene | alpha-Pinene | ND | ND | No | No | 1.6973 | ND
127-91-3 | beta-Pinene | beta-Pinene | ND | ND | No | No | 1.6973 | ND
74-98-6 | Propane | Propane | 4.0024e-05 | 1.4554e-06 | No | No | -- | 39.13%
103-65-1 | n-Propylbenzene | Propylbenzene | ND | ND | No | No | 0.3744 | ND
121-82-4 | RDX | RDX | ND | ND | No | No | 0.0083 | ND
95-94-3 | 1,2,4,5-Tetrachlorobenzene | 1,2,4,5-Tetrachlorobenzene | ND | ND | No | No | 8.3333 | ND
58-90-2 | 2,3,4,6-Tetrachlorophenol | 2,3,4,6-Tetrachlorophenol | ND | ND | No | No | 10.6667 | ND
109-99-9 | Tetrahydrofuran | Tetrahydrofuran | ND | ND | No | No | 0.22464 | ND
479-45-8 | Tetryl | Tetryl | ND | ND | No | No | 0.0283 | ND
| m,p-Tolualdehyde | m,p-Tolualdehyde | 4.0914e-05 | 1.4878e-06 | No | No | -- | 87.07%
529-20-4 | o-Tolualdehyde | o-Tolualdehyde | ND | ND | No | No | 0.027778 | ND
526-73-8 | 1,2,3-Trimethylbenzene | 1,2,3-Trimethylbenzene | ND | ND | No | No | 0.25958 | ND
108-67-8 | 1,3,5-Trimethylbenzene | 1,3,5-Trimethylbenzene | ND | ND | No | No | 0.3744 | ND
565-75-3 | 2,3,4-Trimethylpentane | 2,3,4-Trimethylpentane | ND | ND | No | No | 0.2466 | ND
99-35-4 | 1,3,5-Trinitrobenzene | 1,3,5-Trinitrobenzene | ND | ND | No | No | 8.3333 | ND
99-35-4 | 1,3,5-Trinitrobenzene | 1,3,5-Trinitrobenzene | ND | ND | No | No | 0.014667 | ND
118-96-7 | 2,4,6-Trinitrotoluene | 2,4,6-Trinitrotoluene | ND | ND | No | No | 0.012267 | ND
1120-21-4 | Undecane | Undecane | ND | ND | No | No | 0.33813 | ND
110-62-3 | Valeraldehyde | Pentanal | 2.2905e-05 | 8.329e-07 | No | No | -- | -31.88%
Note 1: Green shading indicates a compound that was sampled using two methods. In such instances, the emission factor reported in AP-42 was calculated using the more accurate test method, as indicated by the shading.
Note 2: Orange shading indicates tentatively identified compounds (TICs).
Note 3: Pink shading indicates a compound that was excluded from AP-42 due to its presence in the lab blank at levels greater than 50% of test levels.
Note 4: lb/lb NEW factors may be slightly different for the same lb/item value due to rounding.
Note 5: Red shading indicates test results that did not uniquely identify a compound. These compounds were not included in AP-42.
Note 6: Yellow shading indicates that a test or analytical method was selected that would not typically be chosen for the compound.
Note 7: Blue shading indicates poor precision. These compounds had a relative percent difference greater than 100% within a test.
Note 8: Purple highlights indicate compounds present in the lab blank at levels between 20 and 50 % of test values. These compounds need to be annotated in AP-42 in the following way. These emission factors are assumed to be biased high.
Note on B184: sbmulligan: Not yellow or white phosphorus; therefore, not an EPCRA Section 313 reportable chemical
Note on F10: Kaobrian: lead compounds
Note on F18: Kaobrian: POM
Note on F19: Kaobrian: POM
Note on F31: Kaobrian: POM
Note on F32: Kaobrian: Antimony compounds
Note on F33: Kaobrian: Arsenic Compounds
Note on F37: Kaobrian: POM
Note on F38: Kaobrian: POM
Note on F39: Kaobrian: POM
Note on F40: Kaobrian: POM
Note on F41: Kaobrian: POM
Note on F43: Kaobrian: Beryllium Compounds
Note on F46: Kaobrian: POM
Note on F49: Kaobrian: POM
Note on F52: Kaobrian: cadmium compounds
Note on F53: Kaobrian: POM
Note on F65: Kaobrian: POM
Note on F66: Kaobrian: POM
Note on F68: Kaobrian: Chromium compounds
Note on F69: Julia Cavalier: POM
Note on F70: Kaobrian: cobalt compounds
Note on F75: Julia Cavalier: POM
Note on F95: Kaobrian: POM
Note on F110: Kaobrian: POM
Note on F115: Kaobrian: POM
Note on F116: Kaobrian: POM
Note on F137: Kaobrian: POM
Note on F141: Kaobrian: lead compounds
Note on F142: Kaobrian: manganese compounds
Note on F143: Kaobrian: mercury compounds
Note on F150: Kaobrian: POM
Note on F155: Kaobrian: POM
Note on F156: Kaobrian: POM
Note on F157: Kaobrian: Nickel compounds
Note on F182: Kaobrian: POM
Note on F187: Kaobrian: POM
Note on F190: Kaobrian: Selenium Compounds
Note on F193: Kaobrian: POM
Note on G37: sbmulligan: PAH
Note on G38: sbmulligan: PAH
Note on G39: sbmulligan: PAH
Note on G41: sbmulligan: PAH
Note on G69: sbmulligan: PAH
Note on G75: sbmulligan: PAH
Note on G95: sbmulligan: PAH
Note on G115: sbmulligan: PAH
Note on G137: sbmulligan: PAH

## Sum All EFs
Summary of Particulate, HCl/Cl2, Dioxin/Furan, CEM, Metal, TNMHC,VOC and SVOC Emission Factors
K867 - M4A2 Floating Type HC Smoke Pot
Pollutant | Emission Factor |  | Minimum Detection Limit Based Concentration (mg/m3) | RPD
| lb/item | lb/lb NEW
Total Suspended Particulates
TSP | 41.9448 | 1.5253 | -- | -45.04%
PM10 and PM2.5
PM10 | 29.6115 | 1.0768 | -- | -69.56%
PM2.5 | 22.6179 | 0.82247 | -- | -52.96%
HCl/Cl2/NH3
Cl2 | ND | ND | 0.8587 | ND
HCl | 0.45462 | 0.016532 | -- | ND
NH3 | ND | ND | 0.20522 | ND
Dioxin/Furan
2,3,7,8-TCDD | 8.3217e-10 | 3.0261e-11 | -- | -37.43%
1,2,3,7,8-PeCDD | 1.9962e-09 | 7.2588e-11 | -- | -54.12%
1,2,3,4,7,8-HxCDD | 8.4291e-10 | 3.0651e-11 | -- | -159.7%
1,2,3,6,7,8-HxCDD | 1.5135e-09 | 5.5036e-11 | -- | -60.39%
1,2,3,7,8,9-HxCDD | 1.8734e-09 | 6.8124e-11 | -- | -75.94%
1,2,3,4,6,7,8-HpCDD | 1.0468e-08 | 3.8066e-10 | -- | -14.44%
1,2,3,4,6,7,8,9-OCDD | 1.8022e-08 | 6.5534e-10 | -- | 6.156%
2,3,7,8-TCDF | 2.0551e-08 | 7.4731e-10 | -- | -43.42%
1,2,3,7,8-PeCDF | 4.0031e-08 | 1.4557e-09 | -- | -36.14%
2,3,4,7,8-PeCDF | 3.4503e-08 | 1.2546e-09 | -- | -33.7%
1,2,3,4,7,8-HxCDF | 1.0451e-07 | 3.8003e-09 | -- | -21.07%
1,2,3,6,7,8-HxCDF | 5.6979e-08 | 2.0719e-09 | -- | -20.02%
1,2,3,7,8,9-HxCDF | 1.1843e-08 | 4.3064e-10 | -- | -33.23%
2,3,4,6,7,8-HxCDF | 3.6336e-08 | 1.3213e-09 | -- | -23.69%
1,2,3,4,6,7,8-HpCDF | 3.294e-07 | 1.1978e-08 | -- | -26.81%
1,2,3,4,7,8,9-HpCDF | 8.7431e-08 | 3.1793e-09 | -- | -33.15%
1,2,3,4,6,7,8,9-OCDF | 3.6558e-06 | 1.3294e-07 | -- | -45.23%
Total dioxin/furan compounds | 4.0835e-06 | 1.4849e-07 | -- | 0%
Aldehydes
2,5 Dimethlbenzaldehyde | ND | ND | 0.055556 | ND
Acetaldehyde | 0.00022543 | 8.1973e-06 | -- | 18.82%
Acetone | 8.2234e-05 | 2.9903e-06 | -- | 42.06%
Benzaldehyde | 0.00010994 | 3.9979e-06 | -- | 22.22%
Crotonaldehyde | ND | ND | 0.027778 | ND
Formaldehyde | 0 | 0 | -- | 43.7%
Hexanal | ND | ND | 0.027778 | ND
Isopentanal | ND | ND | 0.027778 | ND
m,p-Tolualdehyde | 4.0914e-05 | 1.4878e-06 | -- | 87.07%
MEK/Butyraldehydes | 2.8145e-05 | 1.0235e-06 | -- | 22.65%
o-Tolualdehyde | ND | ND | 0.027778 | ND
Pentanal | 2.2905e-05 | 8.329e-07 | -- | -31.88%
Propanal | 7.0217e-05 | 2.5534e-06 | -- | 13.91%
HCN
Hydrogen cyanide | ND | ND | 1.0282 | ND
Energetics
1,3,5-Trinitrobenzene | ND | ND | 0.014667 | ND
1,3-Dinitrobenzene | ND | ND | 0.078333 | ND
2,4,6-Trinitrotoluene | ND | ND | 0.012267 | ND
2,4-Dinitrotoluene | ND | ND | 0.077 | ND
2,6-Dinitrotoluene | ND | ND | 0.014333 | ND
2-Nitrotoluene | ND | ND | 0.51333 | ND
4-Amino-2,6-dinitrotoluene | ND | ND | 0.0089667 | ND
4-Nitrotoluene | 0.0087702 | 0.00031892 | -- | -110.5%
HMX | ND | ND | 0.37667 | ND
Nitrobenzene | ND | ND | 0.087333 | ND
Nitroglycerin | ND | ND | 0.143 | ND
PETN | ND | ND | 0.10167 | ND
RDX | ND | ND | 0.0083 | ND
Tetryl | ND | ND | 0.0283 | ND
CEM System
CO | 0.89046 | 0.03238 | -- | -117.1%
NOx | 0.0027958 | 0.00010167 | -- | -87.02%
CO2 | 0.52801 | 0.019201 | -- | -94.49%
SO2 | 0.0031613 | 0.00011496 | -- | -158.1%
Metals & Perchlorate
Aluminum | 0.14548 | 0.0052902 | -- | 41.51%
Antimony | ND | ND | 0.02 | ND
Arsenic | 7.0902e-06 | 2.5783e-07 | -- | 30.46%
Barium | 2.0161e-05 | 7.3314e-07 | -- | 12.77%
Beryllium | ND | ND | 0.002225 | ND
Cadmium | 0.0053676 | 0.00019518 | -- | 0.7463%
Chromium | 0.00016466 | 5.9877e-06 | -- | 42.42%
Cobalt | 1.333e-05 | 4.8474e-07 | -- | 7.407%
Copper | 0.023039 | 0.0008378 | -- | 22.41%
Lead | 0.016177 | 0.00058826 | -- | 32.37%
Magnesium | 0.0016885 | 6.14e-05 | -- | 50%
Manganese | 0.0052598 | 0.00019126 | -- | 22.18%
Mercury | ND | ND | 0.0035 | 14.16%
Nickel | 0.0002769 | 1.0069e-05 | -- | 170%
Phosphorus | 0.0014588 | 5.3049e-05 | -- | 80.52%
Selenium | 2.9161e-05 | 1.0604e-06 | -- | ND
Silver | ND | ND | 0.023667 | ND
Thallium | ND | ND | 0.01 | 47.12%
Zinc | 10.6104 | 0.38583 | -- | ND
Perchlorate | ND | ND | 0.13333 | ND | Does this belong here?
Total Nonmethane Hydrocarbons (TNMHC)
TNMHC | 0.021666 | 0.00078786 | -- | -16.67%
VOCs
1,1,2,2-Tetrachloroethane | ND | ND | 0.52416 | ND
1,1,2-Trichloroethane | ND | ND | 0.41496 | ND
1,1-Dichloroethane | ND | ND | 0.30888 | ND
1,2,3-Trimethylbenzene | ND | ND | 0.25958 | ND
1,2,3-Trichloropropane | ND | ND | 1.8346 | ND
1,2,4-Trichlorobenzene | ND | ND | 2.2589 | ND
1,2,4-Trimethylbenzene | ND | ND | 0.3744 | ND
1,2-Dibromoethane | ND | ND | 0.58656 | ND
1,2-Dichloroethane | ND | ND | 0.30888 | ND
cis-1,2-Dichloroethene | ND | ND | 0.30264 | ND
1,2-Dichloropropane | ND | ND | 0.35256 | ND
1,3,5-Trimethylbenzene | ND | ND | 0.3744 | ND
1,3-Butadiene | 0.00010349 | 3.7635e-06 | -- | -66.67%
n-Butanol | ND | ND | 0.92352 | ND
1-Butene | 3.6874e-05 | 1.3409e-06 | -- | -16.39%
1-Hexene | ND | ND | 0.18171 | ND
1-Pentene | ND | ND | 0.15142 | ND
2,2,4-Trimethylpentane | ND | ND | 0.2466 | ND
2,2-Dimethylbutane | ND | ND | 0.18604 | ND
2,3,4-Trimethylpentane | ND | ND | 0.2466 | ND
2,3-Dimethylbutane | ND | ND | 0.18604 | ND
2,3-Dimethylpentane | ND | ND | 0.21632 | ND
2,4-Dimethylpentane | ND | ND | 0.21632 | ND
2-Butanone | ND | ND | 0.22464 | ND
2-Methylheptane | ND | ND | 0.24012 | ND
2-Methylhexane | ND | ND | 0.21632 | ND
2-Methylpentane | ND | ND | 0.18604 | ND
2-Propanol | ND | ND | 0.7488 | ND
1,2-Dichlorobenzene | ND | ND | 0.45865 | ND
3-Methylpentane | ND | ND | 0.18604 | ND
4-Methyl-2-pentanone | ND | ND | 0.312 | ND
Acetone | ND | ND | 0.72384 | ND
Acetonitrile | ND | ND | 0.22173 | ND
Acetylene | 0.00045339 | 1.6487e-05 | -- | 76.6%
Acrolein | ND | ND | 0.69888 | ND
Acrylonitrile (2-Propenenitrile) | ND | ND | 0.11465 | ND
alpha-Pinene | ND | ND | 1.6973 | ND
Benzene | 0.00039343 | 1.4306e-05 | -- | 46.15%
beta-Pinene | ND | ND | 1.6973 | ND
Butanal | ND | ND | 2.2464 | ND
Chlorobenzene | ND | ND | 0.35256 | ND
Chloroform | 0.00054426 | 1.9791e-05 | -- | 22.22%
cis-2-Butene | ND | ND | 0.014909 | ND
cis-2-Pentene | ND | ND | 0.15142 | ND
Cyclohexane | ND | ND | 0.26208 | ND
Cyclopentane | ND | ND | 0.15142 | ND
d-Limonene | ND | ND | 1.6973 | ND
Ethane | 7.4049e-05 | 2.6927e-06 | -- | 40%
Ethanol | ND | ND | 0.57408 | ND
Ethylbenzene | ND | ND | 0.33072 | ND
Hexachlorobutadiene | 0.0015234 | 5.5397e-05 | -- | -36.19%
Isoprene | ND | ND | 0.1471 | ND
Methylcyclohexane | ND | ND | 0.21199 | ND
Methylcyclopentane | ND | ND | 0.18171 | ND
Methylenechloride (b) | 0.000419 | 1.5236e-05 | -- | 28.57%
m-Xylene & p-Xylene | ND | ND | 0.33072 | ND
Naphthalene | ND | ND | 1.5974 | ND
Butane | 2.5348e-05 | 9.2175e-07 | -- | 36.36%
Decane | ND | ND | 0.30717 | ND
Heptane | ND | ND | 0.312 | ND
Hexane | ND | ND | 0.26832 | ND
Nonane | ND | ND | 0.27689 | ND
Octane | ND | ND | 0.2466 | ND
Pentane | ND | ND | 0.15575 | ND
Propylbenzene | ND | ND | 0.3744 | ND
o-Xylene | ND | ND | 0.33072 | ND
Propane | 4.0024e-05 | 1.4554e-06 | -- | 39.13%
Styrene | ND | ND | 0.32448 | ND
Toluene | 0.00020037 | 7.2861e-06 | -- | 9.524%
trans-2-Butene | 0.00019717 | 7.17e-06 | -- | 28.57%
trans-2-Pentene | ND | ND | 0.15142 | ND
Tetrahydrofuran | ND | ND | 0.22464 | ND
1,1,1-Trichloroethane | ND | ND | 0.41622 | ND
1,1-Dichloroethene | 0.00012756 | 4.6386e-06 | -- | 98.31%
1,3-Dichlorobenzene | ND | ND | 0.45865 | ND
1,3-Diethylbenzene | ND | ND | 0.29035 | ND
1,4-Dichlorobenzene | ND | ND | 0.45865 | ND
1,4-Diethylbenzene | ND | ND | 0.29035 | ND
1,4-Dioxane | ND | ND | 1.0996 | ND
2-Ethyltoluene | ND | ND | 0.26 | ND
2-Hexanone | ND | ND | 1.25 | ND
2-Nitropropane | ND | ND | 0.19273 | ND
3-Chloropropene | ND | ND | 0.95504 | ND
3-Ethyltoluene | ND | ND | 0.26 | ND
3-Methylheptane | ND | ND | 0.2471 | ND
4-Ethyltoluene | ND | ND | 0.26 | ND
alpha-Chlorotoluene | ND | ND | 0.39495 | ND
Bromodichloromethane | ND | ND | 0.51115 | ND
Bromoform | ND | ND | 0.78852 | ND
Bromomethane | ND | ND | 0.29621 | ND
Carbon disulfide | 0.00096666 | 3.5151e-05 | -- | 81.16%
Carbon tetrachloride | 0.011279 | 0.00041014 | -- | -46.15%
Chloroacetonitrile | ND | ND | 0.16332 | ND
Chloroethane | ND | ND | 0.20129 | ND
Chloromethane | ND | ND | 0.63009 | ND
cis-1,3-Dichloropropene | ND | ND | 0.34623 | ND
Cumene | ND | ND | 0.375 | ND
Dibromochloromethane | ND | ND | 0.64983 | ND
Ethene | 0.00048981 | 1.7811e-05 | -- | 26.59%
Ethyl ether | ND | ND | 0.16034 | ND
Ethyl methacrylate | ND | ND | 0.24692 | ND
Freon 11 | ND | ND | 0.42859 | ND
Freon 113 | ND | ND | 0.58461 | ND
Freon 114 | ND | ND | 0.53328 | ND
Freon 12 | ND | ND | 0.37725 | ND
Isobutane | ND | ND | 0.015475 | ND
Isopentane | ND | ND | 0.15607 | ND
Methacrylonitrile | ND | ND | 0.14513 | ND
Methyl acrylate | ND | ND | 0.18623 | ND
Methyl methacrylate | ND | ND | 0.21657 | ND
Methyl tert-butyl ether | ND | ND | 0.27503 | ND
n-Butylchloride | ND | ND | 0.50061 | ND
Propylene | 0.00015061 | 5.4767e-06 | -- | 0%
Tetrachloroethene | 0.079097 | 0.0028763 | -- | -4.444%
trans-1,2-Dichloroethene | ND | ND | 0.34623 | ND
trans-1,3-Dichloropropene | ND | ND | 0.34623 | ND
Trichloroethene | 0.00037105 | 1.3493e-05 | -- | 48.28%
Undecane | ND | ND | 0.33813 | ND
Vinyl acetate | ND | ND | 1.0744 | ND
Vinyl chloride | 0.00021552 | 7.8371e-06 | -- | 23.53%
VOC TICs |  |  |  |  | CAS | new or not unique? | HAP? | Toxic?
Ethyne, dichloro- | 0.0016004 | 5.8197e-05 | -- | 11.04% | 7572-29-4 | new | N | N
SVOCs
1,2,4,5-Tetrachlorobenzene | ND | ND | 8.3333 | ND
1,2,4-Trichlorobenzene | ND | ND | 10 | ND
1,2-Dichlorobenzene | ND | ND | 8.6667 | ND
1,2-Diphenylhydrazine | ND | ND | 8.3333 | ND
1,3,5-Trinitrobenzene | ND | ND | 8.3333 | ND
1,3-Dichlorobenzene | ND | ND | 9.3333 | ND
1,3-Dinitrobenzene | ND | ND | 8.6667 | ND
1,4-Dichlorobenzene | ND | ND | 8.6667 | ND
1-Chloronaphthalene | ND | ND | 8.3333 | ND
1-Naphthylamine | ND | ND | 166.6667 | ND
2,3,4,6-Tetrachlorophenol | ND | ND | 10.6667 | ND
2,4,5-Trichlorophenol | ND | ND | 21.6667 | ND
2,4,6-Trichlorophenol | ND | ND | 12.6667 | ND
2,4-Dichlorophenol | ND | ND | 8.3333 | ND
2,4-Dimethylphenol | ND | ND | 106.6667 | ND
2,4-Dinitrophenol | ND | ND | 366.6667 | ND
2,4-Dinitrotoluene | ND | ND | 8.3333 | ND
2,6 Dichlorophenol | ND | ND | 8.3333 | ND
2,6-Dinitrotoluene | ND | ND | 8.3333 | ND
2-Acetylaminofluorene | ND | ND | 8.3333 | ND
2-Chloronaphthalene | ND | ND | 8.3333 | ND
2-Chlorophenol | ND | ND | 8.3333 | ND
2-Methylnaphthalene | ND | ND | 8.3333 | ND
2-Methylphenol | ND | ND | 50 | ND
2-Naphthylamine | ND | ND | 166.6667 | ND
2-Nitroaniline | ND | ND | 8.3333 | ND
2-Nitrophenol | ND | ND | 8.3333 | ND
3,3'-Dichlorobenzidine | ND | ND | 123.3333 | ND
3,3'-Dimethylbenzidine | ND | ND | 833.3333 | ND
3-Methylcholanthrene | ND | ND | 8.3333 | ND
3-Methylphenol & 4-Methylphenol | ND | ND | 33.3333 | ND
3-Nitroaniline | ND | ND | 33.3333 | ND
4,6-Dinitro-2-methylphenol | ND | ND | 146.6667 | ND
4-Aminobiphenyl | ND | ND | 166.6667 | ND
4-Bromophenyl phenyl ether | ND | ND | 8.3333 | ND
4-Chloro-3-methylphenol | ND | ND | 10.3333 | ND
4-Chloroaniline | ND | ND | 100 | ND
4-Chlorophenylphenyl ether | ND | ND | 8.3333 | ND
4-Nitroaniline | ND | ND | 33.3333 | ND
4-Nitrophenol | ND | ND | 53.3333 | ND
7,12-Dimethylbenz(a)anthracene | ND | ND | 8.6667 | ND
Acenaphthene | ND | ND | 8.3333 | ND
Acenaphthylene | ND | ND | 8.3333 | ND
Acetophenone | ND | ND | 40 | ND
Aniline | ND | ND | 120 | ND
Anthracene | ND | ND | 8.3333 | ND
Benzidine | ND | ND | 866.6667 | ND
Benzo(a)anthracene | ND | ND | 9.6667 | ND
Benzo(a)pyrene | ND | ND | 8.3333 | ND
Benzo(b)fluoranthene | ND | ND | 18.3333 | ND
Benzo(g,h,i)perylene | ND | ND | 10.3333 | ND
Benzo(k)fluoranthene | ND | ND | 26.6667 | ND
Benzoic acid | ND | ND | 766.6667 | ND
Benzyl alcohol | ND | ND | 600 | ND
bis(2-Chloroethoxy)methane | ND | ND | 8.3333 | ND
bis(2-Chloroethyl)ether | ND | ND | 9.3333 | ND
bis(2-Chloroisopropyl)ether | ND | ND | 12.6667 | ND
bis(2-Ethylhexyl)phthalate | ND | ND | 166.6667 | ND
Butylbenzylphthalate | ND | ND | 10 | ND
Carbazole | ND | ND | 10.6667 | ND
Chrysene | ND | ND | 10.6667 | ND
o-chlorobenzalmalononitrile | ND | ND | 16.6667 | ND
Dibenz(a,h)anthracene | ND | ND | 10 | ND
Dibenzofuran | ND | ND | 8.3333 | ND
Diethylphthalate | ND | ND | 12 | ND
Dimethylphthalate | ND | ND | 8.3333 | ND
Di-n-butylphthalate | ND | ND | 166.6667 | ND
Di-n-octylphthalate | ND | ND | 9.3333 | ND
Dinoseb | ND | ND | 16.6667 | ND
Diphenylamine | ND | ND | 8.3333 | ND
Ethyl methanesulfonate | ND | ND | 8.3333 | ND
Fluoranthene | ND | ND | 9 | ND
Fluorene | ND | ND | 8.3333 | ND
Hexachlorobutadiene | ND | ND | 12.3333 | 1.117%
Hexachlorobenzene | 0.073733 | 0.0026812 | -- | ND
Hexachlorocyclopentadiene | ND | ND | 166.6667 | ND
Hexachloroethane | ND | ND | 9 | ND
Hexachloropropene | ND | ND | 12 | ND
Indeno(1,2,3-cd)pyrene | ND | ND | 9 | ND
Isophorone | ND | ND | 8.3333 | ND
Isosafrole | ND | ND | 8.3333 | ND
Methyl methanesulfonate | ND | ND | 9.3333 | ND
Naphthalene | ND | ND | 10 | ND
Nitrobenzene | ND | ND | 9.3333 | ND
5-Nitro-o-toluidine | ND | ND | 133.3333 | ND
N-Nitrosodiethylamine | ND | ND | 8.3333 | ND
N-Nitrosodimethylamine | ND | ND | 8.3333 | ND
N-Nitroso-di-n-butylamine | ND | ND | 8.3333 | ND
N-Nitroso-di-n-propylamine | ND | ND | 8.3333 | ND
N-Nitrosodiphenylamine | ND | ND | 14.6667 | ND
N-Nitrosomethylethylamine | ND | ND | 14 | ND
N-Nitrosomorpholine | ND | ND | 8.3333 | ND
N-Nitrosopiperidine | ND | ND | 8.3333 | ND
N-Nitrosopyrrolidine | ND | ND | 8.3333 | ND
o-Toluidine | ND | ND | 106.6667 | ND
p-Dimethylaminoazobenzene | ND | ND | 8.3333 | ND
Pentachlorobenzene | ND | ND | 8.3333 | ND
Pentachloroethane | ND | ND | 8.3333 | ND
Pentachloronitrobenzene | ND | ND | 8.3333 | ND
Pentachlorophenol | ND | ND | 400 | ND
Phenacetin | ND | ND | 8.3333 | ND
Phenanthrene | ND | ND | 8.3333 | ND
Phenol | ND | ND | 15 | ND
Pyrene | ND | ND | 8.6667 | ND
Pyridine | ND | ND | 12.3333 | ND
Safrole | ND | ND | 8.3333 | ND
SVOC TICs |  |  |  |  | CAS | new or not unique? | HAP? | Toxic?
Pink means need to add these pollutants to the EF Sum with Duplicates page and the Final EF Sum page

## TSP
TSP Data and Emission Factor Calculations
K867 - M4A2 Floating Type HC Smoke Pot
Test Run Number | 1 | 2
Number of Items Tested | 1 | 1
Net Explosive Weight for All Items (lb) | 27.5 | 27.5
Initial Plume Volume (m3) | 30.08 | 30.08
TSP Sample Volume (m3)
Train A | 0.04 | 0.03
Train B | 0.04 | 0.004245
Background | 0.19 | 0.19
TSP Detection Limit (g)
Train A | 0.0005 | 0.0005
Train B | 0.0005 | 0.0005
Background | 0.0005 | 0.0005
TSP Sample Weight Gain (g)
Train A | 4.36 | 2.627
Train B | 3.03 | 0.8684
Background | 0.0007 | 0.0007
TSP Dilution Correction Factor | 0.39 | 0.3
TSP Run Time Correction Factor | 1.3729 | 1.9303 | Note: The run time correction factor is peculiar to this ordnance. Do not use this factor for other ordnance.
Is Sample Train A Active? | Yes | Yes
Is Sample Train B Active? | Yes | Yes
Pollutant | Run Number | Sample Speciation with Detection Limits (SSDL) (g)a |  | Background Corrected Concentration (BCC) (mg/m3)b |  | Dilution Corrected Concentration (DCC) (mg/m3)c |  | Run Time Corrected Concentration (mg/m3)c |  | Quantity of Pollutant Emitted (QPE) (lb)d |  | Emission Factor (lb/item)e |  | Emission Factor (lb/lb NEW)f |  | Average Emission Factor |  | Test Concentration Relative Percent Difference Between Samples | Test Concentration Relative Percent Difference Between Runs
|  | Train A | Train B | Train A | Train B | Train A | Train B | Train A | Train B | Train A | Train B | Train A | Train B | Train A | Train B | (lb/item) | (lb/lb NEW)
TSP (M5) | 1 | 4.36 | 3.03 | 108996.3158 | 75746.3158 | 279477.7328 | 194221.3225 | 383690.6316 | 266643.4322 | 25.4444 | 17.6825 | 25.4444 | 17.6825 | 0.92525 | 0.643 | 41.9448 | 1.5253 | 35.99% | -45.04%
| 2 | 2.627 | 0.8684 | 87562.9825 | 204566.3982 | 291876.6082 | 681887.9941 | 563423.1437 | 1316280.4643 | 37.3634 | 87.2891 | 37.3634 | 87.2891 | 1.3587 | 3.1741 |  |  | -80.1%
a If the corresponding sample speciation value does not = "ND" or all active sample speciation values = "ND," Sample Speciation with Detection Limits (SSDL) = Sample Speciation. Otherwise, (i.e., if the corresponding sample speciation value = "ND" and
at least one of the active sample speciation values does not = "ND," Sample Speciation with Detection Limits (SSDL) = 0.5 * Detection Limit.
b Background-Corrected Concentration (BCC) = (SSDL / Test Sample Volume) - (Background Sample Speciation / Background Sample Volume)
c Dilution-Corrected Concentration (DCC) = BCC / Dilution Correction Factor
d Quantity of Pollutant Emitted (QPE) = DCC * Initial Plume Volume
e Emission Factor = QPE / No. of Items
f Emission Factor = QPE / Net Explosive Weight
Note on T26: Julia Cavalier: Logic does not cover all circumstances. Formulas currently assume that four samples were collected for TSP and two for PM10.

## PM10 and PM2.5
PM10 and PM2.5 Data and Emission Factor Calculations
K867 - M4A2 Floating Type HC Smoke Pot
Test Run Number | 1 | 2
Number of Items Tested | 1 | 1
Net Explosive Weight for All Items (lb) | 27.5 | 27.5
Initial Plume Volume (m3) | 30.08 | 30.08
PM10
PM10 Sample Volume (m3)
Train A | 0.01 | 0.004245
Train B
Background | 0.19 | 0.19
PM10 Detection Limit (g)
Train A | 5e-05 | 5e-05
Train B | ND | ND
Background | 5e-05 | 5e-05
PM10 Sample Weight Gain (g)
Train A | 0.448 | 0.393
Train B
Background | 0.0005 | 0.0005
PM10 Dilution Correction Factor | 0.49 | 0.36
PM10 Run Time Correction Factor | 2.23 | 2.68 | Note: The run time correction factor is peculiar to this ordnance. Do not use this factor for other ordnance.
Is Sample Train A Active? | Yes | Yes
Is Sample Train B Active? | No | No
PM2.5
PM2.5 Sample Volume (m3)
Train A | 0.01 | 0.004245
Train B
Background | 0.19 | 0.19
PM2.5 Detection Limit (g)
Train A | 5e-05 | 5e-05
Train B | ND | ND
Background | 5e-05 | 5e-05
PM2.5 Sample Weight Gain (g)
Train A | 0.393 | 0.287
Train B
Background | 0.0005 | 0.0005
PM2.5 Dilution Correction Factor | 0.49 | 0.36
PM2.5 Run Time Correction Factor | 2.23 | 2.68 | Note: The run time correction factor is peculiar to this ordnance. Do not use this factor for other ordnance.
Is Sample Train A Active? | Yes | Yes
Is Sample Train B Active? | No | No
Pollutant | Run Number | Sample Speciation with Detection Limits (SSDL) (g)a |  | Background Corrected Concentration (BCC) (mg/m3)b |  | Dilution Corrected Concentration (DCC) (mg/m3)c |  | Run Time Corrected Concentration (mg/m3)c |  | Quantity of Pollutant Emitted (QPE) (lb)d |  | Emission Factor (lb/item)e |  | Emission Factor (lb/lb NEW)f |  | Average Emission Factor |  | Test Concentration Relative Percent Difference Between Samples | Test Concentration Relative Percent Difference Between Runs
|  | Train A | Train B | Train A | Train B | Train A | Train B | Train A | Train B | Train A | Train B | Train A | Train B | Train A | Train B | (lb/item) | (lb/lb NEW)
PM10 | 1 | 0.448 | ND | 44797.3684 | ND | 91423.2009 | ND | 203873.7379 | ND | 13.5199 | ND | 13.5199 | ND | 0.49163 | ND | 29.6115 | 1.0768 | ND | -69.56%
| 2 | 0.393 | ND | 92576.8737 | ND | 257157.9826 | ND | 689183.3933 | ND | 45.7032 | ND | 45.7032 | ND | 1.6619 | ND |  |  | ND
PM2.5 | 1 | 0.393 | ND | 39297.3684 | ND | 80198.7111 | ND | 178843.1257 | ND | 11.86 | ND | 11.86 | ND | 0.43127 | ND | 22.6179 | 0.82247 | ND | -52.96%
| 2 | 0.287 | ND | 67606.3201 | ND | 187795.3337 | ND | 503291.4943 | ND | 33.3758 | ND | 33.3758 | ND | 1.2137 | ND |  |  | ND
a If the corresponding sample speciation value does not = "ND" or all active sample speciation values = "ND," Sample Speciation with Detection Limits (SSDL) = Sample Speciation. Otherwise, (i.e., if the corresponding sample speciation value = "ND" and
at least one of the active sample speciation values does not = "ND," Sample Speciation with Detection Limits (SSDL) = 0.5 * Detection Limit.
b Background-Corrected Concentration (BCC) = (SSDL / Test Sample Volume) - (Background Sample Speciation / Background Sample Volume)
c Dilution-Corrected Concentration (DCC) = BCC / Dilution Correction Factor
d Quantity of Pollutant Emitted (QPE) = DCC * Initial Plume Volume
e Emission Factor = QPE / No. of Items
f Emission Factor = QPE / Net Explosive Weight
Note on T44: Julia Cavalier: Logic does not cover all circumstances. Formula assumes that two samples were detected.

## Metals
Metals Data and Metals Emission Factor Calculations
K867 - M4A2 Floating Type HC Smoke Pot
Test Run Number | 1 | 2
Number of Items Tested | 1 | 1
Net Explosive Weight for All Items (lb) | 27.5 | 27.5
Initial Plume Volume (m3) | 30.08 | 30.08
Metals Sample Volume (m3)
Train A | 0.04 | 0.03
Train B | ND | ND
Background | 0.19 | 0.19
Metals Dilution Correction Factor | 0.39 | 0.3
Metals Run Time Correction Factor | 1.3729 | 1.9303 | Note: The run time correction factor is peculiar to this ordnance. Do not use this factor for other ordnance.
Is Sample Train A Active? | Yes | Yes
Is Sample Train B Active? | No | No
Pollutant | Sample ID | Sample Speciation (ug) |  | Detection Limit (ug) |  | Pollutant | Run Number | Sample Speciation with Detection Limits (SSDL) (ug)a |  | Background Corrected Concentration (BCC) (mg/m3)b |  | Dilution Corrected Concentration (DCC) (mg/m3)c |  | Run Time Corrected Concentration (mg/m3)c |  | Quantity of Pollutant Emitted (QPE) (lb)d |  | Emission Factor (lb/item)e |  | Emission Factor (lb/lb NEW)f |  | Average Emission Factor |  | Detection Limit Based Concentration (mg/m3) |  | Minimum Detection Limit Based Concentration (mg/m3) | Test Concentration Relative Percent Difference Between Runs
|  | Run 1 | Run 2 | Run 1 | Run 2 |  |  | Train A | Train B | Train A | Train B | Train A | Train B | Train A | Train B | Train A | Train B | Train A | Train B | Train A | Train B | (lb/item) | (lb/lb NEW) | Train A | Train B
Aluminum | Train A | 19200 | 12600 | 5.2 | 5.2 | Aluminum | 1 | 19200 | ND | 479.5332 | ND | 1229.5722 | ND | 1688.0605 | ND | 0.11194 | ND | 0.11194 | ND | 0.0040707 | ND | 0.14548 | 0.0052902 | -- | Not Applicable | -- | 41.51%
| Train B | ND | ND | ND | ND |  | 2 | 12600 | ND | 419.5332 | ND | 1398.4439 | ND | 2699.482 | ND | 0.17902 | ND | 0.17902 | ND | 0.0065097 | ND |  |  | -- | Not Applicable
| Background | 88.7 | 88.7 | 5.2 | 5.2 |  | -- | -- | -- | -- | -- | -- | -- | -- | -- | -- | -- | -- | -- | -- | -- |  |  | -- | --
Antimony | Train A | ND | ND | 6 | 0.6 | Antimony | 1 | ND | ND | ND | ND | ND | ND | ND | ND | ND | ND | ND | ND | ND | ND | ND | ND | 0.15 | Not Applicable | 0.02 | ND
| Train B | ND | ND | ND | ND |  | 2 | ND | ND | ND | ND | ND | ND | ND | ND | ND | ND | ND | ND | ND | ND |  |  | 0.02 | Not Applicable
| Background | 4.3 | 4.3 | 0.6 | 0.6 |  | -- | -- | -- | -- | -- | -- | -- | -- | -- | -- | -- | -- | -- | -- | -- |  |  | -- | --
Arsenic | Train A | 0.87 | 0.64 | 0.35 | 0.35 | Arsenic | 1 | 0.87 | ND | 0.02175 | ND | 0.055769 | ND | 0.076565 | ND | 5.0774e-06 | ND | 5.0774e-06 | ND | 1.8463e-07 | ND | 7.0902e-06 | 2.5783e-07 | -- | Not Applicable | -- | 30.46%
| Train B | ND | ND | ND | ND |  | 2 | 0.64 | ND | 0.021333 | ND | 0.071111 | ND | 0.13727 | ND | 9.103e-06 | ND | 9.103e-06 | ND | 3.3102e-07 | ND |  |  | -- | Not Applicable
| Background | ND | ND | 0.35 | 0.35 |  | -- | -- | -- | -- | -- | -- | -- | -- | -- | -- | -- | -- | -- | -- | -- |  |  | -- | --
Barium | Train A | 2.5 | 2.2 | 0.35 | 0.35 | Barium | 1 | 2.5 | ND | 0.054079 | ND | 0.13866 | ND | 0.19037 | ND | 1.2624e-05 | ND | 1.2624e-05 | ND | 4.5907e-07 | ND | 2.0161e-05 | 7.3314e-07 | -- | Not Applicable | -- | 12.77%
| Train B | ND | ND | ND | ND |  | 2 | 2.2 | ND | 0.064912 | ND | 0.21637 | ND | 0.41768 | ND | 2.7698e-05 | ND | 2.7698e-05 | ND | 1.0072e-06 | ND |  |  | -- | Not Applicable
| Background | 1.6 | 1.6 | 0.35 | 0.35 |  | -- | -- | -- | -- | -- | -- | -- | -- | -- | -- | -- | -- | -- | -- | -- |  |  | -- | --
Beryllium | Train A | ND | ND | 0.089 | 0.089 | Beryllium | 1 | ND | ND | ND | ND | ND | ND | ND | ND | ND | ND | ND | ND | ND | ND | ND | ND | 0.002225 | Not Applicable | 0.002225 | ND
| Train B | ND | ND | ND | ND |  | 2 | ND | ND | ND | ND | ND | ND | ND | ND | ND | ND | ND | ND | ND | ND |  |  | 0.0029667 | Not Applicable
| Background | ND | ND | 0.089 | 0.089 |  | -- | -- | -- | -- | -- | -- | -- | -- | -- | -- | -- | -- | -- | -- | -- |  |  | -- | --
Cadmium | Train A | 538 | 534 | 0.05 | 0.05 | Cadmium | 1 | 538 | ND | 13.45 | ND | 34.4872 | ND | 47.3469 | ND | 0.0031398 | ND | 0.0031398 | ND | 0.00011417 | ND | 0.0053676 | 0.00019518 | -- | Not Applicable | -- | 0.7463%
| Train B | ND | ND | ND | ND |  | 2 | 534 | ND | 17.8 | ND | 59.3333 | ND | 114.5339 | ND | 0.0075953 | ND | 0.0075953 | ND | 0.00027619 | ND |  |  | -- | Not Applicable
| Background | ND | ND | 0.05 | 0.05 |  | -- | -- | -- | -- | -- | -- | -- | -- | -- | -- | -- | -- | -- | -- | -- |  |  | -- | --
Chromium | Train A | 22 | 14.3 | 0.25 | 0.25 | Chromium | 1 | 22 | ND | 0.54626 | ND | 1.4007 | ND | 1.923 | ND | 0.00012752 | ND | 0.00012752 | ND | 4.6371e-06 | ND | 0.00016466 | 5.9877e-06 | -- | Not Applicable | -- | 42.42%
| Train B | ND | ND | ND | ND |  | 2 | 14.3 | ND | 0.47293 | ND | 1.5764 | ND | 3.0431 | ND | 0.0002018 | ND | 0.0002018 | ND | 7.3382e-06 | ND |  |  | -- | Not Applicable
| Background | 0.71 | 0.71 | 0.25 | 0.25 |  | -- | -- | -- | -- | -- | -- | -- | -- | -- | -- | -- | -- | -- | -- | -- |  |  | -- | --
Cobalt | Train A | 1.4 | 1.3 | 0.5 | 0.5 | Cobalt | 1 | 1.4 | ND | 0.035 | ND | 0.089744 | ND | 0.12321 | ND | 8.1705e-06 | ND | 8.1705e-06 | ND | 2.9711e-07 | ND | 1.333e-05 | 4.8474e-07 | -- | Not Applicable | -- | 7.407%
| Train B | ND | ND | ND | ND |  | 2 | 1.3 | ND | 0.043333 | ND | 0.14444 | ND | 0.27883 | ND | 1.849e-05 | ND | 1.849e-05 | ND | 6.7238e-07 | ND |  |  | -- | Not Applicable
| Background | ND | ND | 0.5 | 0.5 |  | -- | -- | -- | -- | -- | -- | -- | -- | -- | -- | -- | -- | -- | -- | -- |  |  | -- | --
Copper | Train A | 2680 | 2140 | 2.5 | 0.25 | Copper | 1 | 2680 | ND | 67 | ND | 171.7949 | ND | 235.8545 | ND | 0.015641 | ND | 0.015641 | ND | 0.00056875 | ND | 0.023039 | 0.0008378 | -- | Not Applicable | -- | 22.41%
| Train B | ND | ND | ND | ND |  | 2 | 2140 | ND | 71.3333 | ND | 237.7778 | ND | 458.9936 | ND | 0.030438 | ND | 0.030438 | ND | 0.0011068 | ND |  |  | -- | Not Applicable
| Background | ND | ND | 0.25 | 0.25 |  | -- | -- | -- | -- | -- | -- | -- | -- | -- | -- | -- | -- | -- | -- | -- |  |  | -- | --
Lead | Train A | 2010 | 1450 | 2 | 2 | Lead | 1 | 2010 | ND | 50.25 | ND | 128.8462 | ND | 176.8909 | ND | 0.011731 | ND | 0.011731 | ND | 0.00042656 | ND | 0.016177 | 0.00058826 | -- | Not Applicable | -- | 32.37%
| Train B | ND | ND | ND | ND |  | 2 | 1450 | ND | 48.3333 | ND | 161.1111 | ND | 311.0004 | ND | 0.020624 | ND | 0.020624 | ND | 0.00074996 | ND |  |  | -- | Not Applicable
| Background | ND | ND | 0.2 | 0.2 |  | -- | -- | -- | -- | -- | -- | -- | -- | -- | -- | -- | -- | -- | -- | -- |  |  | -- | --
Magnesium | Train A | 235 | 141 | 3.6 | 3.6 | Magnesium | 1 | 235 | ND | 5.875 | ND | 15.0641 | ND | 20.6813 | ND | 0.0013715 | ND | 0.0013715 | ND | 4.9872e-05 | ND | 0.0016885 | 6.14e-05 | -- | Not Applicable | -- | 50%
| Train B | ND | ND | ND | ND |  | 2 | 141 | ND | 4.7 | ND | 15.6667 | ND | 30.2421 | ND | 0.0020055 | ND | 0.0020055 | ND | 7.2927e-05 | ND |  |  | -- | Not Applicable
| Background | ND | ND | 3.6 | 3.6 |  | -- | -- | -- | -- | -- | -- | -- | -- | -- | -- | -- | -- | -- | -- | -- |  |  | -- | --
Manganese | Train A | 611 | 489 | 0.15 | 0.15 | Manganese | 1 | 611 | ND | 15.2726 | ND | 39.1605 | ND | 53.7628 | ND | 0.0035653 | ND | 0.0035653 | ND | 0.00012965 | ND | 0.0052598 | 0.00019126 | -- | Not Applicable | -- | 22.18%
| Train B | ND | ND | ND | ND |  | 2 | 489 | ND | 16.2976 | ND | 54.3253 | ND | 104.8666 | ND | 0.0069542 | ND | 0.0069542 | ND | 0.00025288 | ND |  |  | -- | Not Applicable
| Background | 0.46 | 0.46 | 0.15 | 0.15 |  | -- | -- | -- | -- | -- | -- | -- | -- | -- | -- | -- | -- | -- | -- | -- |  |  | -- | --
Nickel | Train A | 31 | 26.9 | 0.44 | 0.44 | Nickel | 1 | 31 | ND | 0.76026 | ND | 1.9494 | ND | 2.6763 | ND | 0.00017748 | ND | 0.00017748 | ND | 6.4538e-06 | ND | 0.0002769 | 1.0069e-05 | -- | Not Applicable | -- | 14.16%
| Train B | ND | ND | ND | ND |  | 2 | 26.9 | ND | 0.88193 | ND | 2.9398 | ND | 5.6748 | ND | 0.00037632 | ND | 0.00037632 | ND | 1.3684e-05 | ND |  |  | -- | Not Applicable
| Background | 2.8 | 2.8 | 0.44 | 0.44 |  | -- | -- | -- | -- | -- | -- | -- | -- | -- | -- | -- | -- | -- | -- | -- |  |  | -- | --
Phosphorus | Train A | 492 | 39.9 | 1.3 | 1.3 | Phosphorus | 1 | 492 | ND | 11.5105 | ND | 29.5142 | ND | 40.5195 | ND | 0.0026871 | ND | 0.0026871 | ND | 9.7711e-05 | ND | 0.0014588 | 5.3049e-05 | -- | Not Applicable | -- | 170%
| Train B | ND | ND | ND | ND |  | 2 | 39.9 | ND | 0.54053 | ND | 1.8018 | ND | 3.478 | ND | 0.00023064 | ND | 0.00023064 | ND | 8.3871e-06 | ND |  |  | -- | Not Applicable
| Background | 150 | 150 | 1.3 | 1.3 |  | -- | -- | -- | -- | -- | -- | -- | -- | -- | -- | -- | -- | -- | -- | -- |  |  | -- | --
Selenium | Train A | 5.4 | 2.3 | 0.35 | 0.35 | Selenium | 1 | 5.4 | ND | 0.12605 | ND | 0.32321 | ND | 0.44373 | ND | 2.9426e-05 | ND | 2.9426e-05 | ND | 1.07e-06 | ND | 2.9161e-05 | 1.0604e-06 | -- | Not Applicable | -- | 80.52%
| Train B | ND | ND | ND | ND |  | 2 | 2.3 | ND | 0.067719 | ND | 0.22573 | ND | 0.43574 | ND | 2.8896e-05 | ND | 2.8896e-05 | ND | 1.0508e-06 | ND |  |  | -- | Not Applicable
| Background | 1.7 | 1.7 | 0.35 | 0.35 |  | -- | -- | -- | -- | -- | -- | -- | -- | -- | -- | -- | -- | -- | -- | -- |  |  | -- | --
Silver | Train A | ND | ND | 7.1 | 0.71 | Silver | 1 | ND | ND | ND | ND | ND | ND | ND | ND | ND | ND | ND | ND | ND | ND | ND | ND | 0.1775 | Not Applicable | 0.023667 | ND
| Train B | ND | ND | ND | ND |  | 2 | ND | ND | ND | ND | ND | ND | ND | ND | ND | ND | ND | ND | ND | ND |  |  | 0.023667 | Not Applicable
| Background | ND | ND | 0.71 | 0.71 |  | -- | -- | -- | -- | -- | -- | -- | -- | -- | -- | -- | -- | -- | -- | -- |  |  | -- | --
Thallium | Train A | ND | ND | 0.4 | 0.4 | Thallium | 1 | ND | ND | ND | ND | ND | ND | ND | ND | ND | ND | ND | ND | ND | ND | ND | ND | 0.01 | Not Applicable | 0.01 | ND
| Train B | ND | ND | ND | ND |  | 2 | ND | ND | ND | ND | ND | ND | ND | ND | ND | ND | ND | ND | ND | ND |  |  | 0.013333 | Not Applicable
| Background | ND | ND | 0.4 | 0.4 |  | -- | -- | -- | -- | -- | -- | -- | -- | -- | -- | -- | -- | -- | -- | -- |  |  | -- | --
Zinc | Train A | 1450000 | 897000 | 1150 | 460 | Zinc | 1 | 1450000 | ND | 36249.9947 | ND | 92948.7045 | ND | 127607.8304 | ND | 8.4623 | ND | 8.4623 | ND | 0.30772 | ND | 10.6104 | 0.38583 | -- | Not Applicable | -- | 47.12%
| Train B | ND | ND | ND | ND |  | 2 | 897000 | ND | 29899.9947 | ND | 99666.6491 | ND | 192391.2201 | ND | 12.7584 | ND | 12.7584 | ND | 0.46394 | ND |  |  | -- | Not Applicable
| Background | 1 | 1 | 0.23 | 0.23 |  | -- | -- | -- | -- | -- | -- | -- | -- | -- | -- | -- | -- | -- | -- | -- |  |  | -- | --
Mercury | Train A | ND | ND | 0.14 | 0.14 | Mercury | 1 | ND | ND | ND | ND | ND | ND | ND | ND | ND | ND | ND | ND | ND | ND | ND | ND | 0.0035 | Not Applicable | 0.0035 | ND
| Train B | ND | ND | ND | ND |  | 2 | ND | ND | ND | ND | ND | ND | ND | ND | ND | ND | ND | ND | ND | ND |  |  | 0.0046667 | Not Applicable
| Background | ND | ND | 0.14 | 0.14 |  | -- | -- | -- | -- | -- | -- | -- | -- | -- | -- | -- | -- | -- | -- | -- |  |  | -- | --
Perchlorate | Train A | ND | ND | 16 | 4 | Perchlorate | 1 | ND | ND | ND | ND | ND | ND | ND | ND | ND | ND | ND | ND | ND | ND | ND | ND | 0.4 | Not Applicable | 0.13333 | ND
| Train B | ND | ND | ND | ND |  | 2 | ND | ND | ND | ND | ND | ND | ND | ND | ND | ND | ND | ND | ND | ND |  |  | 0.13333 | Not Applicable
| Background | ND | ND | 4 | 4 |  | -- | -- | -- | -- | -- | -- | -- | -- | -- | -- | -- | -- | -- | -- | -- |  |  | -- | --
a If the corresponding sample speciation value does not = "ND" or all active sample speciation values = "ND," Sample Speciation with Detection Limits (SSDL) = Sample Speciation. Otherwise, (i.e., if the corresponding sample speciation value = "ND" and
at least one of the active sample speciation values does not = "ND," Sample Speciation with Detection Limits (SSDL) = 0.5 * Detection Limit.
b Background Corrected Concentration (BCC) = (SSDL * Test Sample Weight Gain / Test Sample Volume) - (Background Sample Speciation * Background Sample Weight Gain / Background Sample Volume)
c Dilution-Corrected Concentration (DCC) = BCC / Dilution Correction Factor
d Quantity of Pollutant Emitted (QPE) = DCC * Initial Plume Volume
e Emission Factor = QPE / No. of Items
f Emission Factor = QPE / Net Explosive Weight
Contamination Calculations
Pollutant | Concentration in Blank (ug) | Field or Method? | Percent of Test Value
|  |  | Run 1 | Run 2 | Average
Aluminum | 93.4 | FB | 0.4865% | 0.7413% | 0.6139%
Antimony | 4.6 | FB | ND | ND | ND
Arsenic | ND | FB | ND | ND | ND
Barium | 2.5 | FB | 100% | 113.6% | 106.8%
Beryllium | ND | FB | ND | ND | ND
Cadmium | ND | FB | ND | ND | ND
Chromium | 1 | FB | 4.545% | 6.993% | 5.769%
Cobalt | ND | FB | ND | ND | ND
Copper | 0.32 | FB | 0.01194% | 0.01495% | 0.01345%
Lead | ND | FB | ND | ND | ND
Magnesium | ND | FB | ND | ND | ND
Manganese | 0.45 | FB | 0.07365% | 0.09202% | 0.08284%
Nickel | 2.9 | FB | 9.355% | 10.78% | 10.07%
Phosphorus | 11.9 | FB | 2.419% | 29.82% | 16.12%
Selenium | 1.5 | FB | 27.78% | 65.22% | 46.5%
Silver | ND | FB | ND | ND | ND
Thallium | ND | FB | ND | ND | ND
Zinc | 1.3 | FB | 8.966e-05% | 0.0001449% | 0.0001173%
Mercury | ND | FB | ND | ND | ND
Perchlorate | ND | FB | ND | ND | ND

## VOC
VOC Data and VOC Emission Factor Calculations
K867 - M4A2 Floating Type HC Smoke Pot
Test Run Number | 1 | 2 | ND
Number of Items Tested | 1 | 1 | 0
Net Explosive Weight for All Items (lb) | 27.5 | 27.5 | ND
Initial Plume Volume (m3) | 30.08 | 30.08 | 30.08
VOC Dilution Correction Factor | 0.19 | 0.1
Is Train A Active? | Yes | Yes
Is Train B Active? | No | No
Pollutant | Sample ID | Molecular Weight (g/gmol) | Sample Speciation |  |  |  | Detection Limits
|  |  | Run 1 |  | Run 2 |  | Run 1 |  | Run 2 |  |  | Pollutant | Run Number | Sample Speciation with Detection Limits (SSDL) (ug/m3)a |  | Background Corrected Concentration (BCC) (mg/m3)b |  | Dilution Corrected Concentration (DCC) (mg/m3)c |  | Quantity of Pollutant Emitted (QPE) (lb)d |  | Emission Factor (lb/item)e |  | Emission Factor (lb/lb NEW)f |  | Average Emission Factor |  | Detection Limit Based Concentration (mg/m3) |  | Minimum Detection Limit Based Concentration (mg/m3) | Test Concentration Relative Percent Difference Between Samples | Test Concentration Relative Percent Difference Between Runs
|  |  | (ppbv) | (ug/m3) | (ppbv) | (ug/m3) | (ppbv) | (ug/m3) | (ppbv) | (ug/m3) |  |  |  | Train A | Train B | Train A | Train B | Train A | Train B | Train A | Train B | Train A | Train B | Train A | Train B | (lb/item) | (lb/lb NEW) | Train A | Train B
Total Nonmethane Hydrocarbons | Train A | 12 | 77000 | 38438.4 | 91000 | 45427.2 | 259 | 129.2928 | 315 | 157.248 |  | Total Nonmethane Hydrocarbons | 1 | 38438.4 | ND | 38.2322 | ND | 201.2223 | ND | 0.013344 | ND | 0.013344 | ND | 0.00048524 | ND | 0.021666 | 0.00078786 | -- | Not Tested | -- | ND | -16.67%
| Train B | 12 | ND | ND | ND | ND | ND | ND | ND | ND |  |  | 2 | 45427.2 | ND | 45.221 | ND | 452.2103 | ND | 0.029988 | ND | 0.029988 | ND | 0.0010905 | ND |  |  | -- | Not Tested |  | ND
| Background | 12 | 413 | 206.1696 | 413 | 206.1696 | 196 | 97.8432 | 196 | 97.8432 |  |  | -- | -- | -- | -- | -- | -- | -- | -- | -- | -- | -- | -- | -- |  |  | Not Tested | Not Tested |  | --
1,2,3-Trimethylbenzene | Train A | 120 | ND | ND | ND | ND | 52 | 259.584 | 54 | 269.568 |  | 1,2,3-Trimethylbenzene | 1 | ND | ND | ND | ND | ND | ND | ND | ND | ND | ND | ND | ND | ND | ND | 0.25958 | Not Tested | 0.25958 | ND | ND
| Train B | 120 | ND | ND | ND | ND | ND | ND | ND | ND |  |  | 2 | ND | ND | ND | ND | ND | ND | ND | ND | ND | ND | ND | ND |  |  | 0.26957 | Not Tested |  | ND
| Background | 120 | ND | ND | ND | ND | 5.5 | 27.456 | 5.5 | 27.456 |  |  | ND | -- | -- | -- | -- | -- | -- | -- | -- | -- | -- | -- | -- |  |  | Not Tested | Not Tested |  | --
1-Butene | Train A | 56 | 28 | 65.2288 | 33 | 76.8768 | 6.4 | 14.9094 | 6.7 | 15.6083 |  | 1-Butene | 1 | 65.2288 | ND | 0.065229 | ND | 0.34331 | ND | 2.2767e-05 | ND | 2.2767e-05 | ND | 8.2787e-07 | ND | 3.6874e-05 | 1.3409e-06 | -- | Not Tested | -- | ND | -16.39%
| Train B | 56 | ND | ND | ND | ND | ND | ND | ND | ND |  |  | 2 | 76.8768 | ND | 0.076877 | ND | 0.76877 | ND | 5.0981e-05 | ND | 5.0981e-05 | ND | 1.8538e-06 | ND |  |  | -- | Not Tested |  | ND
| Background | 56 | ND | ND | ND | ND | 5.5 | 12.8128 | 5.5 | 12.8128 |  |  | ND | -- | -- | -- | -- | -- | -- | -- | -- | -- | -- | -- | -- |  |  | Not Tested | Not Tested |  | --
1-Hexene | Train A | 84 | ND | ND | ND | ND | 52 | 181.7088 | 54 | 188.6976 |  | 1-Hexene | 1 | ND | ND | ND | ND | ND | ND | ND | ND | ND | ND | ND | ND | ND | ND | 0.18171 | Not Tested | 0.18171 | ND | ND
| Train B | 84 | ND | ND | ND | ND | ND | ND | ND | ND |  |  | 2 | ND | ND | ND | ND | ND | ND | ND | ND | ND | ND | ND | ND |  |  | 0.1887 | Not Tested |  | ND
| Background | 84 | ND | ND | ND | ND | 5.5 | 19.2192 | 5.5 | 19.2192 |  |  | ND | -- | -- | -- | -- | -- | -- | -- | -- | -- | -- | -- | -- |  |  | Not Tested | Not Tested |  | --
1-Pentene | Train A | 70 | ND | ND | ND | ND | 52 | 151.424 | 54 | 157.248 |  | 1-Pentene | 1 | ND | ND | ND | ND | ND | ND | ND | ND | ND | ND | ND | ND | ND | ND | 0.15142 | Not Tested | 0.15142 | ND | ND
| Train B | 70 | ND | ND | ND | ND | ND | ND | ND | ND |  |  | 2 | ND | ND | ND | ND | ND | ND | ND | ND | ND | ND | ND | ND |  |  | 0.15725 | Not Tested |  | ND
| Background | 70 | ND | ND | ND | ND | 5.5 | 16.016 | 5.5 | 16.016 |  |  | ND | -- | -- | -- | -- | -- | -- | -- | -- | -- | -- | -- | -- |  |  | Not Tested | Not Tested |  | --
2,2,4-Trimethylpentane | Train A | 114 | ND | ND | ND | ND | 52 | 246.6048 | 54 | 256.0896 |  | 2,2,4-Trimethylpentane | 1 | ND | ND | ND | ND | ND | ND | ND | ND | ND | ND | ND | ND | ND | ND | 0.2466 | Not Tested | 0.2466 | ND | ND
| Train B | 114 | ND | ND | ND | ND | ND | ND | ND | ND |  |  | 2 | ND | ND | ND | ND | ND | ND | ND | ND | ND | ND | ND | ND |  |  | 0.25609 | Not Tested |  | ND
| Background | 114 | ND | ND | ND | ND | 5.5 | 26.0832 | 5.5 | 26.0832 |  |  | ND | -- | -- | -- | -- | -- | -- | -- | -- | -- | -- | -- | -- |  |  | Not Tested | Not Tested |  | --
2,2-Dimethylbutane | Train A | 86 | ND | ND | ND | ND | 52 | 186.0352 | 54 | 193.1904 |  | 2,2-Dimethylbutane | 1 | ND | ND | ND | ND | ND | ND | ND | ND | ND | ND | ND | ND | ND | ND | 0.18604 | Not Tested | 0.18604 | ND | ND
| Train B | 86 | ND | ND | ND | ND | ND | ND | ND | ND |  |  | 2 | ND | ND | ND | ND | ND | ND | ND | ND | ND | ND | ND | ND |  |  | 0.19319 | Not Tested |  | ND
| Background | 86 | ND | ND | ND | ND | 5.5 | 19.6768 | 5.5 | 19.6768 |  |  | ND | -- | -- | -- | -- | -- | -- | -- | -- | -- | -- | -- | -- |  |  | Not Tested | Not Tested |  | --
2,3,4-Trimethylpentane | Train A | 114 | ND | ND | ND | ND | 52 | 246.6048 | 54 | 256.0896 |  | 2,3,4-Trimethylpentane | 1 | ND | ND | ND | ND | ND | ND | ND | ND | ND | ND | ND | ND | ND | ND | 0.2466 | Not Tested | 0.2466 | ND | ND
| Train B | 114 | ND | ND | ND | ND | ND | ND | ND | ND |  |  | 2 | ND | ND | ND | ND | ND | ND | ND | ND | ND | ND | ND | ND |  |  | 0.25609 | Not Tested |  | ND
| Background | 114 | ND | ND | ND | ND | 5.5 | 26.0832 | 5.5 | 26.0832 |  |  | ND | -- | -- | -- | -- | -- | -- | -- | -- | -- | -- | -- | -- |  |  | Not Tested | Not Tested |  | --
2,3-Dimethylbutane | Train A | 86 | ND | ND | ND | ND | 52 | 186.0352 | 54 | 193.1904 |  | 2,3-Dimethylbutane | 1 | ND | ND | ND | ND | ND | ND | ND | ND | ND | ND | ND | ND | ND | ND | 0.18604 | Not Tested | 0.18604 | ND | ND
| Train B | 86 | ND | ND | ND | ND | ND | ND | ND | ND |  |  | 2 | ND | ND | ND | ND | ND | ND | ND | ND | ND | ND | ND | ND |  |  | 0.19319 | Not Tested |  | ND
| Background | 86 | ND | ND | ND | ND | 5.5 | 19.6768 | 5.5 | 19.6768 |  |  | ND | -- | -- | -- | -- | -- | -- | -- | -- | -- | -- | -- | -- |  |  | Not Tested | Not Tested |  | --
2,3-Dimethylpentane | Train A | 100 | ND | ND | ND | ND | 52 | 216.32 | 54 | 224.64 |  | 2,3-Dimethylpentane | 1 | ND | ND | ND | ND | ND | ND | ND | ND | ND | ND | ND | ND | ND | ND | 0.21632 | Not Tested | 0.21632 | ND | ND
| Train B | 100 | ND | ND | ND | ND | ND | ND | ND | ND |  |  | 2 | ND | ND | ND | ND | ND | ND | ND | ND | ND | ND | ND | ND |  |  | 0.22464 | Not Tested |  | ND
| Background | 100 | ND | ND | ND | ND | 5.5 | 22.88 | 5.5 | 22.88 |  |  | ND | -- | -- | -- | -- | -- | -- | -- | -- | -- | -- | -- | -- |  |  | Not Tested | Not Tested |  | --
2,4-Dimethylpentane | Train A | 100 | ND | ND | ND | ND | 52 | 216.32 | 54 | 224.64 |  | 2,4-Dimethylpentane | 1 | ND | ND | ND | ND | ND | ND | ND | ND | ND | ND | ND | ND | ND | ND | 0.21632 | Not Tested | 0.21632 | ND | ND
| Train B | 100 | ND | ND | ND | ND | ND | ND | ND | ND |  |  | 2 | ND | ND | ND | ND | ND | ND | ND | ND | ND | ND | ND | ND |  |  | 0.22464 | Not Tested |  | ND
| Background | 100 | ND | ND | ND | ND | 5.5 | 22.88 | 5.5 | 22.88 |  |  | ND | -- | -- | -- | -- | -- | -- | -- | -- | -- | -- | -- | -- |  |  | Not Tested | Not Tested |  | --
2-Methylheptane | Train A | 111 | ND | ND | ND | ND | 52 | 240.1152 | 54 | 249.3504 |  | 2-Methylheptane | 1 | ND | ND | ND | ND | ND | ND | ND | ND | ND | ND | ND | ND | ND | ND | 0.24012 | Not Tested | 0.24012 | ND | ND
| Train B | 111 | ND | ND | ND | ND | ND | ND | ND | ND |  |  | 2 | ND | ND | ND | ND | ND | ND | ND | ND | ND | ND | ND | ND |  |  | 0.24935 | Not Tested |  | ND
| Background | 111 | ND | ND | ND | ND | 5.5 | 25.3968 | 5.5 | 25.3968 |  |  | ND | -- | -- | -- | -- | -- | -- | -- | -- | -- | -- | -- | -- |  |  | Not Tested | Not Tested |  | --
2-Methylhexane | Train A | 100 | ND | ND | ND | ND | 52 | 216.32 | 54 | 224.64 |  | 2-Methylhexane | 1 | ND | ND | ND | ND | ND | ND | ND | ND | ND | ND | ND | ND | ND | ND | 0.21632 | Not Tested | 0.21632 | ND | ND
| Train B | 100 | ND | ND | ND | ND | ND | ND | ND | ND |  |  | 2 | ND | ND | ND | ND | ND | ND | ND | ND | ND | ND | ND | ND |  |  | 0.22464 | Not Tested |  | ND
| Background | 100 | ND | ND | ND | ND | 5.5 | 22.88 | 5.5 | 22.88 |  |  | ND | -- | -- | -- | -- | -- | -- | -- | -- | -- | -- | -- | -- |  |  | Not Tested | Not Tested |  | --
2-Methylpentane | Train A | 86 | ND | ND | ND | ND | 52 | 186.0352 | 54 | 193.1904 |  | 2-Methylpentane | 1 | ND | ND | ND | ND | ND | ND | ND | ND | ND | ND | ND | ND | ND | ND | 0.18604 | Not Tested | 0.18604 | ND | ND
| Train B | 86 | ND | ND | ND | ND | ND | ND | ND | ND |  |  | 2 | ND | ND | ND | ND | ND | ND | ND | ND | ND | ND | ND | ND |  |  | 0.19319 | Not Tested |  | ND
| Background | 86 | ND | ND | ND | ND | 5.5 | 19.6768 | 5.5 | 19.6768 |  |  | ND | -- | -- | -- | -- | -- | -- | -- | -- | -- | -- | -- | -- |  |  | Not Tested | Not Tested |  | --
3-Methylhexane | Train A | 100 | ND | ND | ND | ND | 52 | 216.32 | 54 | 224.64 |  | 3-Methylhexane | 1 | ND | ND | ND | ND | ND | ND | ND | ND | ND | ND | ND | ND | ND | ND | 0.21632 | Not Tested | 0.21632 | ND | ND
| Train B | 100 | ND | ND | ND | ND | ND | ND | ND | ND |  |  | 2 | ND | ND | ND | ND | ND | ND | ND | ND | ND | ND | ND | ND |  |  | 0.22464 | Not Tested |  | ND
| Background | 100 | ND | ND | ND | ND | 5.5 | 22.88 | 5.5 | 22.88 |  |  | ND | -- | -- | -- | -- | -- | -- | -- | -- | -- | -- | -- | -- |  |  | Not Tested | Not Tested |  | --
3-Methylpentane | Train A | 86 | ND | ND | ND | ND | 52 | 186.0352 | 54 | 193.1904 |  | 3-Methylpentane | 1 | ND | ND | ND | ND | ND | ND | ND | ND | ND | ND | ND | ND | ND | ND | 0.18604 | Not Tested | 0.18604 | ND | ND
| Train B | 86 | ND | ND | ND | ND | ND | ND | ND | ND |  |  | 2 | ND | ND | ND | ND | ND | ND | ND | ND | ND | ND | ND | ND |  |  | 0.19319 | Not Tested |  | ND
| Background | 86 | ND | ND | ND | ND | 5.5 | 19.6768 | 5.5 | 19.6768 |  |  | ND | -- | -- | -- | -- | -- | -- | -- | -- | -- | -- | -- | -- |  |  | Not Tested | Not Tested |  | --
Acetylene | Train A | 26 | 1300 | 1406.08 | 580 | 627.328 | 16 | 17.3056 | 17 | 18.3872 |  | Acetylene | 1 | 1406.08 | ND | 1.4061 | ND | 7.4004 | ND | 0.00049076 | ND | 0.00049076 | ND | 1.7846e-05 | ND | 0.00045339 | 1.6487e-05 | -- | Not Tested | -- | ND | 76.6%
| Train B | 26 | ND | ND | ND | ND | ND | ND | ND | ND |  |  | 2 | 627.328 | ND | 0.62733 | ND | 6.2733 | ND | 0.00041601 | ND | 0.00041601 | ND | 1.5128e-05 | ND |  |  | -- | Not Tested |  | ND
| Background | 26 | ND | ND | ND | ND | 14 | 15.1424 | 14 | 15.1424 |  |  | ND | -- | -- | -- | -- | -- | -- | -- | -- | -- | -- | -- | -- |  |  | Not Tested | Not Tested |  | --
alpha-Pinene | Train A | 136 | ND | ND | ND | ND | 430 | 2432.768 | 300 | 1697.28 |  | alpha-Pinene | 1 | ND | ND | ND | ND | ND | ND | ND | ND | ND | ND | ND | ND | ND | ND | 2.4328 | Not Tested | 1.6973 | ND | ND
| Train B | 136 | ND | ND | ND | ND | ND | ND | ND | ND |  |  | 2 | ND | ND | ND | ND | ND | ND | ND | ND | ND | ND | ND | ND |  |  | 1.6973 | Not Tested |  | ND
| Background | 136 | ND | ND | ND | ND | 5.5 | 31.1168 | 5.5 | 31.1168 |  |  | ND | -- | -- | -- | -- | -- | -- | -- | -- | -- | -- | -- | -- |  |  | Not Tested | Not Tested |  | --
Benzene | Train A | 78 | 320 | 1038.336 | 200 | 648.96 | 110 | 356.928 | 75 | 243.36 |  | Benzene | 1 | 1038.336 | ND | 1.0325 | ND | 5.4342 | ND | 0.00036037 | ND | 0.00036037 | ND | 1.3104e-05 | ND | 0.00039343 | 1.4306e-05 | -- | Not Tested | -- | ND | 46.15%
| Train B | 78 | ND | ND | ND | ND | ND | ND | ND | ND |  |  | 2 | 648.96 | ND | 0.64312 | ND | 6.4312 | ND | 0.00042648 | ND | 0.00042648 | ND | 1.5509e-05 | ND |  |  | -- | Not Tested |  | ND
| Background | 78 | 1.8 | 5.8406 | 1.8 | 5.8406 | 1.4 | 4.5427 | 1.4 | 4.5427 |  |  | ND | -- | -- | -- | -- | -- | -- | -- | -- | -- | -- | -- | -- |  |  | Not Tested | Not Tested |  | --
beta-Pinene | Train A | 136 | ND | ND | ND | ND | 430 | 2432.768 | 300 | 1697.28 |  | beta-Pinene | 1 | ND | ND | ND | ND | ND | ND | ND | ND | ND | ND | ND | ND | ND | ND | 2.4328 | Not Tested | 1.6973 | ND | ND
| Train B | 136 | ND | ND | ND | ND | ND | ND | ND | ND |  |  | 2 | ND | ND | ND | ND | ND | ND | ND | ND | ND | ND | ND | ND |  |  | 1.6973 | Not Tested |  | ND
| Background | 136 | ND | ND | ND | ND | 5.5 | 31.1168 | 5.5 | 31.1168 |  |  | ND | -- | -- | -- | -- | -- | -- | -- | -- | -- | -- | -- | -- |  |  | Not Tested | Not Tested |  | --
cis-2-Butene | Train A | 56 | ND | ND | ND | ND | 6.4 | 14.9094 | 6.7 | 15.6083 |  | cis-2-Butene | 1 | ND | ND | ND | ND | ND | ND | ND | ND | ND | ND | ND | ND | ND | ND | 0.014909 | Not Tested | 0.014909 | ND | ND
| Train B | 56 | ND | ND | ND | ND | ND | ND | ND | ND |  |  | 2 | ND | ND | ND | ND | ND | ND | ND | ND | ND | ND | ND | ND |  |  | 0.015608 | Not Tested |  | ND
| Background | 56 | ND | ND | ND | ND | 5.5 | 12.8128 | 5.5 | 12.8128 |  |  | ND | -- | -- | -- | -- | -- | -- | -- | -- | -- | -- | -- | -- |  |  | Not Tested | Not Tested |  | --
cis-2-Pentene | Train A | 70 | ND | ND | ND | ND | 52 | 151.424 | 54 | 157.248 |  | cis-2-Pentene | 1 | ND | ND | ND | ND | ND | ND | ND | ND | ND | ND | ND | ND | ND | ND | 0.15142 | Not Tested | 0.15142 | ND | ND
| Train B | 70 | ND | ND | ND | ND | ND | ND | ND | ND |  |  | 2 | ND | ND | ND | ND | ND | ND | ND | ND | ND | ND | ND | ND |  |  | 0.15725 | Not Tested |  | ND
| Background | 70 | ND | ND | ND | ND | 5.5 | 16.016 | 5.5 | 16.016 |  |  | ND | -- | -- | -- | -- | -- | -- | -- | -- | -- | -- | -- | -- |  |  | Not Tested | Not Tested |  | --
Cyclohexane | Train A | 84 | ND | ND | ND | ND | 110 | 384.384 | 75 | 262.08 |  | Cyclohexane | 1 | ND | ND | ND | ND | ND | ND | ND | ND | ND | ND | ND | ND | ND | ND | 0.38438 | Not Tested | 0.26208 | ND | ND
| Train B | 84 | ND | ND | ND | ND | ND | ND | ND | ND |  |  | 2 | ND | ND | ND | ND | ND | ND | ND | ND | ND | ND | ND | ND |  |  | 0.26208 | Not Tested |  | ND
| Background | 84 | ND | ND | ND | ND | 1.4 | 4.8922 | 1.4 | 4.8922 |  |  | ND | -- | -- | -- | -- | -- | -- | -- | -- | -- | -- | -- | -- |  |  | Not Tested | Not Tested |  | --
Cyclopentane | Train A | 70 | ND | ND | ND | ND | 52 | 151.424 | 54 | 157.248 |  | Cyclopentane | 1 | ND | ND | ND | ND | ND | ND | ND | ND | ND | ND | ND | ND | ND | ND | 0.15142 | Not Tested | 0.15142 | ND | ND
| Train B | 70 | ND | ND | ND | ND | ND | ND | ND | ND |  |  | 2 | ND | ND | ND | ND | ND | ND | ND | ND | ND | ND | ND | ND |  |  | 0.15725 | Not Tested |  | ND
| Background | 70 | ND | ND | ND | ND | 5.5 | 16.016 | 5.5 | 16.016 |  |  | ND | -- | -- | -- | -- | -- | -- | -- | -- | -- | -- | -- | -- |  |  | Not Tested | Not Tested |  | --
d-Limonene | Train A | 136 | ND | ND | ND | ND | 430 | 2432.768 | 300 | 1697.28 |  | d-Limonene | 1 | ND | ND | ND | ND | ND | ND | ND | ND | ND | ND | ND | ND | ND | ND | 2.4328 | Not Tested | 1.6973 | ND | ND
| Train B | 136 | ND | ND | ND | ND | ND | ND | ND | ND |  |  | 2 | ND | ND | ND | ND | ND | ND | ND | ND | ND | ND | ND | ND |  |  | 1.6973 | Not Tested |  | ND
| Background | 136 | ND | ND | ND | ND | 5.5 | 31.1168 | 5.5 | 31.1168 |  |  | ND | -- | -- | -- | -- | -- | -- | -- | -- | -- | -- | -- | -- |  |  | Not Tested | Not Tested |  | --
Ethane | Train A | 30 | 150 | 187.2 | 100 | 124.8 | 16 | 19.968 | 17 | 21.216 |  | Ethane | 1 | 187.2 | ND | 0.1872 | ND | 0.98526 | ND | 6.5338e-05 | ND | 6.5338e-05 | ND | 2.3759e-06 | ND | 7.4049e-05 | 2.6927e-06 | -- | Not Tested | -- | ND | 40%
| Train B | 30 | ND | ND | ND | ND | ND | ND | ND | ND |  |  | 2 | 124.8 | ND | 0.1248 | ND | 1.248 | ND | 8.2761e-05 | ND | 8.2761e-05 | ND | 3.0095e-06 | ND |  |  | -- | Not Tested |  | ND
| Background | 30 | ND | ND | ND | ND | 14 | 17.472 | 14 | 17.472 |  |  | ND | -- | -- | -- | -- | -- | -- | -- | -- | -- | -- | -- | -- |  |  | Not Tested | Not Tested |  | --
Ethylbenzene | Train A | 106 | ND | ND | ND | ND | 110 | 485.056 | 75 | 330.72 |  | Ethylbenzene | 1 | ND | ND | ND | ND | ND | ND | ND | ND | ND | ND | ND | ND | ND | ND | 0.48506 | Not Tested | 0.33072 | ND | ND
| Train B | 106 | ND | ND | ND | ND | ND | ND | ND | ND |  |  | 2 | ND | ND | ND | ND | ND | ND | ND | ND | ND | ND | ND | ND |  |  | 0.33072 | Not Tested |  | ND
| Background | 106 | ND | ND | ND | ND | 1.4 | 6.1734 | 1.4 | 6.1734 |  |  | ND | -- | -- | -- | -- | -- | -- | -- | -- | -- | -- | -- | -- |  |  | Not Tested | Not Tested |  | --
Isoprene | Train A | 68 | ND | ND | ND | ND | 52 | 147.0976 | 54 | 152.7552 |  | Isoprene | 1 | ND | ND | ND | ND | ND | ND | ND | ND | ND | ND | ND | ND | ND | ND | 0.1471 | Not Tested | 0.1471 | ND | ND
| Train B | 68 | ND | ND | ND | ND | ND | ND | ND | ND |  |  | 2 | ND | ND | ND | ND | ND | ND | ND | ND | ND | ND | ND | ND |  |  | 0.15276 | Not Tested |  | ND
| Background | 68 | ND | ND | ND | ND | 5.5 | 15.5584 | 5.5 | 15.5584 |  |  | ND | -- | -- | -- | -- | -- | -- | -- | -- | -- | -- | -- | -- |  |  | Not Tested | Not Tested |  | --
Methylcyclohexane | Train A | 98 | ND | ND | ND | ND | 52 | 211.9936 | 54 | 220.1472 |  | Methylcyclohexane | 1 | ND | ND | ND | ND | ND | ND | ND | ND | ND | ND | ND | ND | ND | ND | 0.21199 | Not Tested | 0.21199 | ND | ND
| Train B | 98 | ND | ND | ND | ND | ND | ND | ND | ND |  |  | 2 | ND | ND | ND | ND | ND | ND | ND | ND | ND | ND | ND | ND |  |  | 0.22015 | Not Tested |  | ND
| Background | 98 | ND | ND | ND | ND | 5.5 | 22.4224 | 5.5 | 22.4224 |  |  | ND | -- | -- | -- | -- | -- | -- | -- | -- | -- | -- | -- | -- |  |  | Not Tested | Not Tested |  | --
Methylcyclopentane | Train A | 84 | ND | ND | ND | ND | 52 | 181.7088 | 54 | 188.6976 |  | Methylcyclopentane | 1 | ND | ND | ND | ND | ND | ND | ND | ND | ND | ND | ND | ND | ND | ND | 0.18171 | Not Tested | 0.18171 | ND | ND
| Train B | 84 | ND | ND | ND | ND | ND | ND | ND | ND |  |  | 2 | ND | ND | ND | ND | ND | ND | ND | ND | ND | ND | ND | ND |  |  | 0.1887 | Not Tested |  | ND
| Background | 84 | ND | ND | ND | ND | 5.5 | 19.2192 | 5.5 | 19.2192 |  |  | ND | -- | -- | -- | -- | -- | -- | -- | -- | -- | -- | -- | -- |  |  | Not Tested | Not Tested |  | --
m-Xylene & p-Xylene | Train A | 106 | ND | ND | ND | ND | 110 | 485.056 | 75 | 330.72 |  | m-Xylene & p-Xylene | 1 | ND | ND | ND | ND | ND | ND | ND | ND | ND | ND | ND | ND | ND | ND | 0.48506 | Not Tested | 0.33072 | ND | ND
| Train B | 106 | ND | ND | ND | ND | ND | ND | ND | ND |  |  | 2 | ND | ND | ND | ND | ND | ND | ND | ND | ND | ND | ND | ND |  |  | 0.33072 | Not Tested |  | ND
| Background | 106 | ND | ND | ND | ND | 1.4 | 6.1734 | 1.4 | 6.1734 |  |  | ND | -- | -- | -- | -- | -- | -- | -- | -- | -- | -- | -- | -- |  |  | Not Tested | Not Tested |  | --
Butane | Train A | 58 | 26 | 62.7328 | 18 | 43.4304 | 16 | 38.6048 | 17 | 41.0176 |  | Butane | 1 | 62.7328 | ND | 0.062733 | ND | 0.33017 | ND | 2.1895e-05 | ND | 2.1895e-05 | ND | 7.962e-07 | ND | 2.5348e-05 | 9.2175e-07 | -- | Not Tested | -- | ND | 36.36%
| Train B | 58 | ND | ND | ND | ND | ND | ND | ND | ND |  |  | 2 | 43.4304 | ND | 0.04343 | ND | 0.4343 | ND | 2.8801e-05 | ND | 2.8801e-05 | ND | 1.0473e-06 | ND |  |  | -- | Not Tested |  | ND
| Background | 58 | ND | ND | ND | ND | 14 | 33.7792 | 14 | 33.7792 |  |  | ND | -- | -- | -- | -- | -- | -- | -- | -- | -- | -- | -- | -- |  |  | Not Tested | Not Tested |  | --
Decane | Train A | 142 | ND | ND | ND | ND | 52 | 307.1744 | 54 | 318.9888 |  | Decane | 1 | ND | ND | ND | ND | ND | ND | ND | ND | ND | ND | ND | ND | ND | ND | 0.30717 | Not Tested | 0.30717 | ND | ND
| Train B | 142 | ND | ND | ND | ND | ND | ND | ND | ND |  |  | 2 | ND | ND | ND | ND | ND | ND | ND | ND | ND | ND | ND | ND |  |  | 0.31899 | Not Tested |  | ND
| Background | 142 | ND | ND | ND | ND | 5.5 | 32.4896 | 5.5 | 32.4896 |  |  | ND | -- | -- | -- | -- | -- | -- | -- | -- | -- | -- | -- | -- |  |  | Not Tested | Not Tested |  | --
Heptane | Train A | 100 | ND | ND | ND | ND | 110 | 457.6 | 75 | 312 |  | Heptane | 1 | ND | ND | ND | ND | ND | ND | ND | ND | ND | ND | ND | ND | ND | ND | 0.4576 | Not Tested | 0.312 | ND | ND
| Train B | 100 | ND | ND | ND | ND | ND | ND | ND | ND |  |  | 2 | ND | ND | ND | ND | ND | ND | ND | ND | ND | ND | ND | ND |  |  | 0.312 | Not Tested |  | ND
| Background | 100 | ND | ND | ND | ND | 1.4 | 5.824 | 1.4 | 5.824 |  |  | ND | -- | -- | -- | -- | -- | -- | -- | -- | -- | -- | -- | -- |  |  | Not Tested | Not Tested |  | --
Hexane | Train A | 86 | ND | ND | ND | ND | 110 | 393.536 | 75 | 268.32 |  | Hexane | 1 | ND | ND | ND | ND | ND | ND | ND | ND | ND | ND | ND | ND | ND | ND | 0.39354 | Not Tested | 0.26832 | ND | ND
| Train B | 86 | ND | ND | ND | ND | ND | ND | ND | ND |  |  | 2 | ND | ND | ND | ND | ND | ND | ND | ND | ND | ND | ND | ND |  |  | 0.26832 | Not Tested |  | ND
| Background | 86 | ND | ND | ND | ND | 1.4 | 5.0086 | 1.4 | 5.0086 |  |  | ND | -- | -- | -- | -- | -- | -- | -- | -- | -- | -- | -- | -- |  |  | Not Tested | Not Tested |  | --
Nonane | Train A | 128 | ND | ND | ND | ND | 52 | 276.8896 | 54 | 287.5392 |  | Nonane | 1 | ND | ND | ND | ND | ND | ND | ND | ND | ND | ND | ND | ND | ND | ND | 0.27689 | Not Tested | 0.27689 | ND | ND
| Train B | 128 | ND | ND | ND | ND | ND | ND | ND | ND |  |  | 2 | ND | ND | ND | ND | ND | ND | ND | ND | ND | ND | ND | ND |  |  | 0.28754 | Not Tested |  | ND
| Background | 128 | ND | ND | ND | ND | 5.5 | 29.2864 | 5.5 | 29.2864 |  |  | ND | -- | -- | -- | -- | -- | -- | -- | -- | -- | -- | -- | -- |  |  | Not Tested | Not Tested |  | --
Octane | Train A | 114 | ND | ND | ND | ND | 52 | 246.6048 | 54 | 256.0896 |  | Octane | 1 | ND | ND | ND | ND | ND | ND | ND | ND | ND | ND | ND | ND | ND | ND | 0.2466 | Not Tested | 0.2466 | ND | ND
| Train B | 114 | ND | ND | ND | ND | ND | ND | ND | ND |  |  | 2 | ND | ND | ND | ND | ND | ND | ND | ND | ND | ND | ND | ND |  |  | 0.25609 | Not Tested |  | ND
| Background | 114 | ND | ND | ND | ND | 5.5 | 26.0832 | 5.5 | 26.0832 |  |  | ND | -- | -- | -- | -- | -- | -- | -- | -- | -- | -- | -- | -- |  |  | Not Tested | Not Tested |  | --
Pentane | Train A | 72 | ND | ND | ND | ND | 52 | 155.7504 | 54 | 161.7408 |  | Pentane | 1 | ND | ND | ND | ND | ND | ND | ND | ND | ND | ND | ND | ND | ND | ND | 0.15575 | Not Tested | 0.15575 | ND | ND
| Train B | 72 | ND | ND | ND | ND | ND | ND | ND | ND |  |  | 2 | ND | ND | ND | ND | ND | ND | ND | ND | ND | ND | ND | ND |  |  | 0.16174 | Not Tested |  | ND
| Background | 72 | ND | ND | ND | ND | 5.5 | 16.4736 | 5.5 | 16.4736 |  |  | ND | -- | -- | -- | -- | -- | -- | -- | -- | -- | -- | -- | -- |  |  | Not Tested | Not Tested |  | --
Propylbenzene | Train A | 120 | ND | ND | ND | ND | 110 | 549.12 | 75 | 374.4 |  | Propylbenzene | 1 | ND | ND | ND | ND | ND | ND | ND | ND | ND | ND | ND | ND | ND | ND | 0.54912 | Not Tested | 0.3744 | ND | ND
| Train B | 120 | ND | ND | ND | ND | ND | ND | ND | ND |  |  | 2 | ND | ND | ND | ND | ND | ND | ND | ND | ND | ND | ND | ND |  |  | 0.3744 | Not Tested |  | ND
| Background | 120 | ND | ND | ND | ND | 1.4 | 6.9888 | 1.4 | 6.9888 |  |  | ND | -- | -- | -- | -- | -- | -- | -- | -- | -- | -- | -- | -- |  |  | Not Tested | Not Tested |  | --
o-Xylene | Train A | 106 | ND | ND | ND | ND | 110 | 485.056 | 75 | 330.72 |  | o-Xylene | 1 | ND | ND | ND | ND | ND | ND | ND | ND | ND | ND | ND | ND | ND | ND | 0.48506 | Not Tested | 0.33072 | ND | ND
| Train B | 106 | ND | ND | ND | ND | ND | ND | ND | ND |  |  | 2 | ND | ND | ND | ND | ND | ND | ND | ND | ND | ND | ND | ND |  |  | 0.33072 | Not Tested |  | ND
| Background | 106 | ND | ND | ND | ND | 1.4 | 6.1734 | 1.4 | 6.1734 |  |  | ND | -- | -- | -- | -- | -- | -- | -- | -- | -- | -- | -- | -- |  |  | Not Tested | Not Tested |  | --
Propane | Train A | 44 | 55 | 100.672 | 37 | 67.7248 | 16 | 29.2864 | 17 | 31.1168 |  | Propane | 1 | 100.672 | ND | 0.10067 | ND | 0.52985 | ND | 3.5137e-05 | ND | 3.5137e-05 | ND | 1.2777e-06 | ND | 4.0024e-05 | 1.4554e-06 | -- | Not Tested | -- | ND | 39.13%
| Train B | 44 | ND | ND | ND | ND | ND | ND | ND | ND |  |  | 2 | 67.7248 | ND | 0.067725 | ND | 0.67725 | ND | 4.4912e-05 | ND | 4.4912e-05 | ND | 1.6332e-06 | ND |  |  | -- | Not Tested |  | ND
| Background | 44 | ND | ND | ND | ND | 14 | 25.6256 | 14 | 25.6256 |  |  | ND | -- | -- | -- | -- | -- | -- | -- | -- | -- | -- | -- | -- |  |  | Not Tested | Not Tested |  | --
Styrene | Train A | 104 | ND | ND | ND | ND | 110 | 475.904 | 75 | 324.48 |  | Styrene | 1 | ND | ND | ND | ND | ND | ND | ND | ND | ND | ND | ND | ND | ND | ND | 0.4759 | Not Tested | 0.32448 | ND | ND
| Train B | 104 | ND | ND | ND | ND | ND | ND | ND | ND |  |  | 2 | ND | ND | ND | ND | ND | ND | ND | ND | ND | ND | ND | ND |  |  | 0.32448 | Not Tested |  | ND
| Background | 104 | ND | ND | ND | ND | 1.4 | 6.057 | 1.4 | 6.057 |  |  | ND | -- | -- | -- | -- | -- | -- | -- | -- | -- | -- | -- | -- |  |  | Not Tested | Not Tested |  | --
Toluene | Train A | 92 | 110 | 420.992 | 100 | 382.72 | 110 | 420.992 | 75 | 287.04 |  | Toluene | 1 | 420.992 | ND | 0.42099 | ND | 2.2157 | ND | 0.00014694 | ND | 0.00014694 | ND | 5.3432e-06 | ND | 0.00020037 | 7.2861e-06 | -- | Not Tested | -- | ND | 9.524%
| Train B | 92 | ND | ND | ND | ND | ND | ND | ND | ND |  |  | 2 | 382.72 | ND | 0.38272 | ND | 3.8272 | ND | 0.0002538 | ND | 0.0002538 | ND | 9.2291e-06 | ND |  |  | -- | Not Tested |  | ND
| Background | 92 | ND | ND | ND | ND | 1.4 | 5.3581 | 1.4 | 5.3581 |  |  | ND | -- | -- | -- | -- | -- | -- | -- | -- | -- | -- | -- | -- |  |  | Not Tested | Not Tested |  | --
trans-2-Butene | Train A | 56 | 200 | 465.92 | 150 | 349.44 | 6.4 | 14.9094 | 6.7 | 15.6083 |  | trans-2-Butene | 1 | 465.92 | ND | 0.46592 | ND | 2.4522 | ND | 0.00016262 | ND | 0.00016262 | ND | 5.9134e-06 | ND | 0.00019717 | 7.17e-06 | -- | Not Tested | -- | ND | 28.57%
| Train B | 56 | ND | ND | ND | ND | ND | ND | ND | ND |  |  | 2 | 349.44 | ND | 0.34944 | ND | 3.4944 | ND | 0.00023173 | ND | 0.00023173 | ND | 8.4266e-06 | ND |  |  | -- | Not Tested |  | ND
| Background | 56 | ND | ND | ND | ND | 5.5 | 12.8128 | 5.5 | 12.8128 |  |  | ND | -- | -- | -- | -- | -- | -- | -- | -- | -- | -- | -- | -- |  |  | Not Tested | Not Tested |  | --
trans-2-Pentene | Train A | 70 | ND | ND | ND | ND | 52 | 151.424 | 54 | 157.248 |  | trans-2-Pentene | 1 | ND | ND | ND | ND | ND | ND | ND | ND | ND | ND | ND | ND | ND | ND | 0.15142 | Not Tested | 0.15142 | ND | ND
| Train B | 70 | ND | ND | ND | ND | ND | ND | ND | ND |  |  | 2 | ND | ND | ND | ND | ND | ND | ND | ND | ND | ND | ND | ND |  |  | 0.15725 | Not Tested |  | ND
| Background | 70 | ND | ND | ND | ND | 5.5 | 16.016 | 5.5 | 16.016 |  |  | ND | -- | -- | -- | -- | -- | -- | -- | -- | -- | -- | -- | -- |  |  | Not Tested | Not Tested |  | --
1,1,2,2-Tetrachloroethane | Train A | 168 | ND | ND | ND | ND | 110 | 768.768 | 75 | 524.16 |  | 1,1,2,2-Tetrachloroethane | 1 | ND | ND | ND | ND | ND | ND | ND | ND | ND | ND | ND | ND | ND | ND | 0.76877 | Not Tested | 0.52416 | ND | ND
| Train B | 168 | ND | ND | ND | ND | ND | ND | ND | ND |  |  | 2 | ND | ND | ND | ND | ND | ND | ND | ND | ND | ND | ND | ND |  |  | 0.52416 | Not Tested |  | ND
| Background | 168 | ND | ND | ND | ND | 1.4 | 9.7843 | 1.4 | 9.7843 |  |  | ND | -- | -- | -- | -- | -- | -- | -- | -- | -- | -- | -- | -- |  |  | Not Tested | Not Tested |  | --
1,1,2-Trichloroethane | Train A | 133 | ND | ND | ND | ND | 110 | 608.608 | 75 | 414.96 |  | 1,1,2-Trichloroethane | 1 | ND | ND | ND | ND | ND | ND | ND | ND | ND | ND | ND | ND | ND | ND | 0.60861 | Not Tested | 0.41496 | ND | ND
| Train B | 133 | ND | ND | ND | ND | ND | ND | ND | ND |  |  | 2 | ND | ND | ND | ND | ND | ND | ND | ND | ND | ND | ND | ND |  |  | 0.41496 | Not Tested |  | ND
| Background | 133 | ND | ND | ND | ND | 1.4 | 7.7459 | 1.4 | 7.7459 |  |  | ND | -- | -- | -- | -- | -- | -- | -- | -- | -- | -- | -- | -- |  |  | Not Tested | Not Tested |  | --
1,1-Dichloroethane | Train A | 99 | ND | ND | ND | ND | 110 | 453.024 | 75 | 308.88 |  | 1,1-Dichloroethane | 1 | ND | ND | ND | ND | ND | ND | ND | ND | ND | ND | ND | ND | ND | ND | 0.45302 | Not Tested | 0.30888 | ND | ND
| Train B | 99 | ND | ND | ND | ND | ND | ND | ND | ND |  |  | 2 | ND | ND | ND | ND | ND | ND | ND | ND | ND | ND | ND | ND |  |  | 0.30888 | Not Tested |  | ND
| Background | 99 | ND | ND | ND | ND | 1.4 | 5.7658 | 1.4 | 5.7658 |  |  | ND | -- | -- | -- | -- | -- | -- | -- | -- | -- | -- | -- | -- |  |  | Not Tested | Not Tested |  | --
1,2,3-Trichloropropane | Train A | 147 | ND | ND | ND | ND | 430 | 2629.536 | 300 | 1834.56 |  | 1,2,3-Trichloropropane | 1 | ND | ND | ND | ND | ND | ND | ND | ND | ND | ND | ND | ND | ND | ND | 2.6295 | Not Tested | 1.8346 | ND | ND
| Train B | 147 | ND | ND | ND | ND | ND | ND | ND | ND |  |  | 2 | ND | ND | ND | ND | ND | ND | ND | ND | ND | ND | ND | ND |  |  | 1.8346 | Not Tested |  | ND
| Background | 147 | ND | ND | ND | ND | 5.5 | 33.6336 | 5.5 | 33.6336 |  |  | ND | -- | -- | -- | -- | -- | -- | -- | -- | -- | -- | -- | -- |  |  | Not Tested | Not Tested |  | --
1,2,4-Trichlorobenzene | Train A | 181 | ND | ND | ND | ND | 430 | 3237.728 | 300 | 2258.88 |  | 1,2,4-Trichlorobenzene | 1 | ND | ND | ND | ND | ND | ND | ND | ND | ND | ND | ND | ND | ND | ND | 3.2377 | Not Tested | 2.2589 | ND | ND
| Train B | 181 | ND | ND | ND | ND | ND | ND | ND | ND |  |  | 2 | ND | ND | ND | ND | ND | ND | ND | ND | ND | ND | ND | ND |  |  | 2.2589 | Not Tested |  | ND
| Background | 181 | ND | ND | ND | ND | 5.5 | 41.4128 | 5.5 | 41.4128 |  |  | ND | -- | -- | -- | -- | -- | -- | -- | -- | -- | -- | -- | -- |  |  | Not Tested | Not Tested |  | --
1,2,4-Trimethylbenzene | Train A | 120 | ND | ND | ND | ND | 110 | 549.12 | 75 | 374.4 |  | 1,2,4-Trimethylbenzene | 1 | ND | ND | ND | ND | ND | ND | ND | ND | ND | ND | ND | ND | ND | ND | 0.54912 | Not Tested | 0.3744 | ND | ND
| Train B | 120 | ND | ND | ND | ND | ND | ND | ND | ND |  |  | 2 | ND | ND | ND | ND | ND | ND | ND | ND | ND | ND | ND | ND |  |  | 0.3744 | Not Tested |  | ND
| Background | 120 | ND | ND | ND | ND | 1.4 | 6.9888 | 1.4 | 6.9888 |  |  | ND | -- | -- | -- | -- | -- | -- | -- | -- | -- | -- | -- | -- |  |  | Not Tested | Not Tested |  | --
1,2-Dibromoethane | Train A | 188 | ND | ND | ND | ND | 110 | 860.288 | 75 | 586.56 |  | 1,2-Dibromoethane | 1 | ND | ND | ND | ND | ND | ND | ND | ND | ND | ND | ND | ND | ND | ND | 0.86029 | Not Tested | 0.58656 | ND | ND
| Train B | 188 | ND | ND | ND | ND | ND | ND | ND | ND |  |  | 2 | ND | ND | ND | ND | ND | ND | ND | ND | ND | ND | ND | ND |  |  | 0.58656 | Not Tested |  | ND
| Background | 188 | ND | ND | ND | ND | 1.4 | 10.9491 | 1.4 | 10.9491 |  |  | ND | -- | -- | -- | -- | -- | -- | -- | -- | -- | -- | -- | -- |  |  | Not Tested | Not Tested |  | --
1,2-Dichloroethane | Train A | 99 | ND | ND | ND | ND | 110 | 453.024 | 75 | 308.88 |  | 1,2-Dichloroethane | 1 | ND | ND | ND | ND | ND | ND | ND | ND | ND | ND | ND | ND | ND | ND | 0.45302 | Not Tested | 0.30888 | ND | ND
| Train B | 99 | ND | ND | ND | ND | ND | ND | ND | ND |  |  | 2 | ND | ND | ND | ND | ND | ND | ND | ND | ND | ND | ND | ND |  |  | 0.30888 | Not Tested |  | ND
| Background | 99 | ND | ND | ND | ND | 1.4 | 5.7658 | 1.4 | 5.7658 |  |  | ND | -- | -- | -- | -- | -- | -- | -- | -- | -- | -- | -- | -- |  |  | Not Tested | Not Tested |  | --
cis-1,2-Dichloroethene | Train A | 97 | ND | ND | ND | ND | 110 | 443.872 | 75 | 302.64 |  | cis-1,2-Dichloroethene | 1 | ND | ND | ND | ND | ND | ND | ND | ND | ND | ND | ND | ND | ND | ND | 0.44387 | Not Tested | 0.30264 | ND | ND
| Train B | 97 | ND | ND | ND | ND | ND | ND | ND | ND |  |  | 2 | ND | ND | ND | ND | ND | ND | ND | ND | ND | ND | ND | ND |  |  | 0.30264 | Not Tested |  | ND
| Background | 97 | ND | ND | ND | ND | 1.4 | 5.6493 | 1.4 | 5.6493 |  |  | ND | -- | -- | -- | -- | -- | -- | -- | -- | -- | -- | -- | -- |  |  | Not Tested | Not Tested |  | --
1,2-Dichloropropane | Train A | 113 | ND | ND | ND | ND | 110 | 517.088 | 75 | 352.56 |  | 1,2-Dichloropropane | 1 | ND | ND | ND | ND | ND | ND | ND | ND | ND | ND | ND | ND | ND | ND | 0.51709 | Not Tested | 0.35256 | ND | ND
| Train B | 113 | ND | ND | ND | ND | ND | ND | ND | ND |  |  | 2 | ND | ND | ND | ND | ND | ND | ND | ND | ND | ND | ND | ND |  |  | 0.35256 | Not Tested |  | ND
| Background | 113 | ND | ND | ND | ND | 1.4 | 6.5811 | 1.4 | 6.5811 |  |  | ND | -- | -- | -- | -- | -- | -- | -- | -- | -- | -- | -- | -- |  |  | Not Tested | Not Tested |  | --
1,3,5-Trimethylbenzene | Train A | 120 | ND | ND | ND | ND | 110 | 549.12 | 75 | 374.4 |  | 1,3,5-Trimethylbenzene | 1 | ND | ND | ND | ND | ND | ND | ND | ND | ND | ND | ND | ND | ND | ND | 0.54912 | Not Tested | 0.3744 | ND | ND
| Train B | 120 | ND | ND | ND | ND | ND | ND | ND | ND |  |  | 2 | ND | ND | ND | ND | ND | ND | ND | ND | ND | ND | ND | ND |  |  | 0.3744 | Not Tested |  | ND
| Background | 120 | ND | ND | ND | ND | 1.4 | 6.9888 | 1.4 | 6.9888 |  |  | ND | -- | -- | -- | -- | -- | -- | -- | -- | -- | -- | -- | -- |  |  | Not Tested | Not Tested |  | --
1,3-Butadiene | Train A | 54 | ND | ND | 110 | 247.104 | 110 | 247.104 | 75 | 168.48 |  | 1,3-Butadiene | 1 | 123.552 | ND | 0.12355 | ND | 0.65027 | ND | 4.3123e-05 | ND | 4.3123e-05 | ND | 1.5681e-06 | ND | 0.00010349 | 3.7635e-06 | -- | Not Tested | -- | ND | -66.67%
| Train B | 54 | ND | ND | ND | ND | ND | ND | ND | ND |  |  | 2 | 247.104 | ND | 0.2471 | ND | 2.471 | ND | 0.00016387 | ND | 0.00016387 | ND | 5.9588e-06 | ND |  |  | -- | Not Tested |  | ND
| Background | 54 | ND | ND | ND | ND | 1.4 | 3.145 | 1.4 | 3.145 |  |  | ND | -- | -- | -- | -- | -- | -- | -- | -- | -- | -- | -- | -- |  |  | Not Tested | Not Tested |  | --
n-Butanol | Train A | 74 | ND | ND | ND | ND | 430 | 1323.712 | 300 | 923.52 |  | n-Butanol | 1 | ND | ND | ND | ND | ND | ND | ND | ND | ND | ND | ND | ND | ND | ND | 1.3237 | Not Tested | 0.92352 | ND | ND
| Train B | 74 | ND | ND | ND | ND | ND | ND | ND | ND |  |  | 2 | ND | ND | ND | ND | ND | ND | ND | ND | ND | ND | ND | ND |  |  | 0.92352 | Not Tested |  | ND
| Background | 74 | 6 | 18.4704 | 6 | 18.4704 | 5.5 | 16.9312 | 5.5 | 16.9312 |  |  | ND | -- | -- | -- | -- | -- | -- | -- | -- | -- | -- | -- | -- |  |  | Not Tested | Not Tested |  | --
2-Butanone | Train A | 72 | ND | ND | ND | ND | 110 | 329.472 | 75 | 224.64 |  | 2-Butanone | 1 | ND | ND | ND | ND | ND | ND | ND | ND | ND | ND | ND | ND | ND | ND | 0.32947 | Not Tested | 0.22464 | ND | ND
| Train B | 72 | ND | ND | ND | ND | ND | ND | ND | ND |  |  | 2 | ND | ND | ND | ND | ND | ND | ND | ND | ND | ND | ND | ND |  |  | 0.22464 | Not Tested |  | ND
| Background | 72 | ND | ND | ND | ND | 1.4 | 4.1933 | 1.4 | 4.1933 |  |  | ND | -- | -- | -- | -- | -- | -- | -- | -- | -- | -- | -- | -- |  |  | Not Tested | Not Tested |  | --
2-Propanol | Train A | 60 | ND | ND | ND | ND | 430 | 1073.28 | 300 | 748.8 |  | 2-Propanol | 1 | ND | ND | ND | ND | ND | ND | ND | ND | ND | ND | ND | ND | ND | ND | 1.0733 | Not Tested | 0.7488 | ND | ND
| Train B | 60 | ND | ND | ND | ND | ND | ND | ND | ND |  |  | 2 | ND | ND | ND | ND | ND | ND | ND | ND | ND | ND | ND | ND |  |  | 0.7488 | Not Tested |  | ND
| Background | 60 | ND | ND | ND | ND | 5.5 | 13.728 | 5.5 | 13.728 |  |  | ND | -- | -- | -- | -- | -- | -- | -- | -- | -- | -- | -- | -- |  |  | Not Tested | Not Tested |  | --
4-Methyl-2-pentanone | Train A | 100 | ND | ND | ND | ND | 110 | 457.6 | 75 | 312 |  | 4-Methyl-2-pentanone | 1 | ND | ND | ND | ND | ND | ND | ND | ND | ND | ND | ND | ND | ND | ND | 0.4576 | Not Tested | 0.312 | ND | ND
| Train B | 100 | ND | ND | ND | ND | ND | ND | ND | ND |  |  | 2 | ND | ND | ND | ND | ND | ND | ND | ND | ND | ND | ND | ND |  |  | 0.312 | Not Tested |  | ND
| Background | 100 | ND | ND | ND | ND | 1.4 | 5.824 | 1.4 | 5.824 |  |  | ND | -- | -- | -- | -- | -- | -- | -- | -- | -- | -- | -- | -- |  |  | Not Tested | Not Tested |  | --
Acetone | Train A | 58 | ND | ND | ND | ND | 430 | 1037.504 | 300 | 723.84 |  | Acetone | 1 | ND | ND | ND | ND | ND | ND | ND | ND | ND | ND | ND | ND | ND | ND | 1.0375 | Not Tested | 0.72384 | ND | ND
| Train B | 58 | ND | ND | ND | ND | ND | ND | ND | ND |  |  | 2 | ND | ND | ND | ND | ND | ND | ND | ND | ND | ND | ND | ND |  |  | 0.72384 | Not Tested |  | ND
| Background | 58 | 30 | 72.384 | 30 | 72.384 | 5.5 | 13.2704 | 5.5 | 13.2704 |  |  | ND | -- | -- | -- | -- | -- | -- | -- | -- | -- | -- | -- | -- |  |  | Not Tested | Not Tested |  | --
Acetonitrile | Train A | 41 | ND | ND | ND | ND | 130 | 221.728 | 380 | 648.128 |  | Acetonitrile | 1 | ND | ND | ND | ND | ND | ND | ND | ND | ND | ND | ND | ND | ND | ND | 0.22173 | Not Tested | 0.22173 | ND | ND
| Train B | 41 | ND | ND | ND | ND | ND | ND | ND | ND |  |  | 2 | ND | ND | ND | ND | ND | ND | ND | ND | ND | ND | ND | ND |  |  | 0.64813 | Not Tested |  | ND
| Background | 41 | 34 | 57.9904 | 34 | 57.9904 | 14 | 23.8784 | 14 | 23.8784 |  |  | ND | -- | -- | -- | -- | -- | -- | -- | -- | -- | -- | -- | -- |  |  | Not Tested | Not Tested |  | --
Acrolein | Train A | 56 | ND | ND | ND | ND | 430 | 1001.728 | 300 | 698.88 |  | Acrolein | 1 | ND | ND | ND | ND | ND | ND | ND | ND | ND | ND | ND | ND | ND | ND | 1.0017 | Not Tested | 0.69888 | ND | ND
| Train B | 56 | ND | ND | ND | ND | ND | ND | ND | ND |  |  | 2 | ND | ND | ND | ND | ND | ND | ND | ND | ND | ND | ND | ND |  |  | 0.69888 | Not Tested |  | ND
| Background | 56 | ND | ND | ND | ND | 5.5 | 12.8128 | 5.5 | 12.8128 |  |  | ND | -- | -- | -- | -- | -- | -- | -- | -- | -- | -- | -- | -- |  |  | Not Tested | Not Tested |  | --
Acrylonitrile (2-Propenenitrile) | Train A | 53 | ND | ND | ND | ND | 52 | 114.6496 | 54 | 119.0592 |  | Acrylonitrile (2-Propenenitrile) | 1 | ND | ND | ND | ND | ND | ND | ND | ND | ND | ND | ND | ND | ND | ND | 0.11465 | Not Tested | 0.11465 | ND | ND
| Train B | 53 | ND | ND | ND | ND | ND | ND | ND | ND |  |  | 2 | ND | ND | ND | ND | ND | ND | ND | ND | ND | ND | ND | ND |  |  | 0.11906 | Not Tested |  | ND
| Background | 53 | ND | ND | ND | ND | 5.5 | 12.1264 | 5.5 | 12.1264 |  |  | ND | -- | -- | -- | -- | -- | -- | -- | -- | -- | -- | -- | -- |  |  | Not Tested | Not Tested |  | --
Butanal | Train A | 72 | ND | ND | ND | ND | 1100 | 3294.72 | 750 | 2246.4 |  | Butanal | 1 | ND | ND | ND | ND | ND | ND | ND | ND | ND | ND | ND | ND | ND | ND | 3.2947 | Not Tested | 2.2464 | ND | ND
| Train B | 72 | ND | ND | ND | ND | ND | ND | ND | ND |  |  | 2 | ND | ND | ND | ND | ND | ND | ND | ND | ND | ND | ND | ND |  |  | 2.2464 | Not Tested |  | ND
| Background | 72 | ND | ND | ND | ND | 14 | 41.9328 | 14 | 41.9328 |  |  | ND | -- | -- | -- | -- | -- | -- | -- | -- | -- | -- | -- | -- |  |  | Not Tested | Not Tested |  | --
Chlorobenzene | Train A | 113 | ND | ND | ND | ND | 110 | 517.088 | 75 | 352.56 |  | Chlorobenzene | 1 | ND | ND | ND | ND | ND | ND | ND | ND | ND | ND | ND | ND | ND | ND | 0.51709 | Not Tested | 0.35256 | ND | ND
| Train B | 113 | ND | ND | ND | ND | ND | ND | ND | ND |  |  | 2 | ND | ND | ND | ND | ND | ND | ND | ND | ND | ND | ND | ND |  |  | 0.35256 | Not Tested |  | ND
| Background | 113 | ND | ND | ND | ND | 1.4 | 6.5811 | 1.4 | 6.5811 |  |  | ND | -- | -- | -- | -- | -- | -- | -- | -- | -- | -- | -- | -- |  |  | Not Tested | Not Tested |  | --
Chloroform | Train A | 119 | 250 | 1237.6 | 200 | 990.08 | 110 | 544.544 | 75 | 371.28 |  | Chloroform | 1 | 1237.6 | ND | 1.2376 | ND | 6.5137 | ND | 0.00043195 | ND | 0.00043195 | ND | 1.5707e-05 | ND | 0.00054426 | 1.9791e-05 | -- | Not Tested | -- | ND | 22.22%
| Train B | 119 | ND | ND | ND | ND | ND | ND | ND | ND |  |  | 2 | 990.08 | ND | 0.99008 | ND | 9.9008 | ND | 0.00065657 | ND | 0.00065657 | ND | 2.3875e-05 | ND |  |  | -- | Not Tested |  | ND
| Background | 119 | ND | ND | ND | ND | 1.4 | 6.9306 | 1.4 | 6.9306 |  |  | ND | -- | -- | -- | -- | -- | -- | -- | -- | -- | -- | -- | -- |  |  | Not Tested | Not Tested |  | --
Ethanol | Train A | 46 | ND | ND | ND | ND | 430 | 822.848 | 300 | 574.08 |  | Ethanol | 1 | ND | ND | ND | ND | ND | ND | ND | ND | ND | ND | ND | ND | ND | ND | 0.82285 | Not Tested | 0.57408 | ND | ND
| Train B | 46 | ND | ND | ND | ND | ND | ND | ND | ND |  |  | 2 | ND | ND | ND | ND | ND | ND | ND | ND | ND | ND | ND | ND |  |  | 0.57408 | Not Tested |  | ND
| Background | 46 | ND | ND | ND | ND | 5.5 | 10.5248 | 5.5 | 10.5248 |  |  | ND | -- | -- | -- | -- | -- | -- | -- | -- | -- | -- | -- | -- |  |  | Not Tested | Not Tested |  | --
Hexachlorobutadiene | Train A | 261 | ND | ND | 310 | 3365.856 | 430 | 4668.768 | 300 | 3257.28 |  | Hexachlorobutadiene | 1 | 2334.384 | ND | 2.3344 | ND | 12.2862 | ND | 0.00081476 | ND | 0.00081476 | ND | 2.9628e-05 | ND | 0.0015234 | 5.5397e-05 | -- | Not Tested | -- | ND | -36.19%
| Train B | 261 | ND | ND | ND | ND | ND | ND | ND | ND |  |  | 2 | 3365.856 | ND | 3.3659 | ND | 33.6586 | ND | 0.0022321 | ND | 0.0022321 | ND | 8.1166e-05 | ND |  |  | -- | Not Tested |  | ND
| Background | 261 | ND | ND | ND | ND | 5.5 | 59.7168 | 5.5 | 59.7168 |  |  | ND | -- | -- | -- | -- | -- | -- | -- | -- | -- | -- | -- | -- |  |  | Not Tested | Not Tested |  | --
Methylenechloride (b) | Train A | 85 | 280 | 990.08 | 210 | 742.56 | 110 | 388.96 | 75 | 265.2 |  | Methylenechloride (b) | 1 | 990.08 | ND | 0.99008 | ND | 5.2109 | ND | 0.00034556 | ND | 0.00034556 | ND | 1.2566e-05 | ND | 0.000419 | 1.5236e-05 | -- | Not Tested | -- | ND | 28.57%
| Train B | 85 | ND | ND | ND | ND | ND | ND | ND | ND |  |  | 2 | 742.56 | ND | 0.74256 | ND | 7.4256 | ND | 0.00049243 | ND | 0.00049243 | ND | 1.7906e-05 | ND |  |  | -- | Not Tested |  | ND
| Background | 85 | ND | ND | ND | ND | 1.4 | 4.9504 | 1.4 | 4.9504 |  |  | ND | -- | -- | -- | -- | -- | -- | -- | -- | -- | -- | -- | -- |  |  | Not Tested | Not Tested |  | --
Naphthalene | Train A | 128 | ND | ND | ND | ND | 430 | 2289.664 | 300 | 1597.44 |  | Naphthalene | 1 | ND | ND | ND | ND | ND | ND | ND | ND | ND | ND | ND | ND | ND | ND | 2.2897 | Not Tested | 1.5974 | ND | ND
| Train B | 128 | ND | ND | ND | ND | ND | ND | ND | ND |  |  | 2 | ND | ND | ND | ND | ND | ND | ND | ND | ND | ND | ND | ND |  |  | 1.5974 | Not Tested |  | ND
| Background | 128 | ND | ND | ND | ND | 5.5 | 29.2864 | 5.5 | 29.2864 |  |  | ND | -- | -- | -- | -- | -- | -- | -- | -- | -- | -- | -- | -- |  |  | Not Tested | Not Tested |  | --
Nitrobenzene | Train A | 123 | ND | ND | ND | ND | 52 | 266.0736 | 54 | 276.3072 |  | Nitrobenzene | 1 | ND | ND | ND | ND | ND | ND | ND | ND | ND | ND | ND | ND | ND | ND | 0.26607 | Not Tested | 0.26607 | ND | ND
| Train B | 123 | ND | ND | ND | ND | ND | ND | ND | ND |  |  | 2 | ND | ND | ND | ND | ND | ND | ND | ND | ND | ND | ND | ND |  |  | 0.27631 | Not Tested |  | ND
| Background | 123 | ND | ND | ND | ND | 5.5 | 28.1424 | 5.5 | 28.1424 |  |  | ND | -- | -- | -- | -- | -- | -- | -- | -- | -- | -- | -- | -- |  |  | Not Tested | Not Tested |  | --
Tetrahydrofuran | Train A | 72 | ND | ND | ND | ND | 110 | 329.472 | 75 | 224.64 |  | Tetrahydrofuran | 1 | ND | ND | ND | ND | ND | ND | ND | ND | ND | ND | ND | ND | ND | ND | 0.32947 | Not Tested | 0.22464 | ND | ND
| Train B | 72 | ND | ND | ND | ND | ND | ND | ND | ND |  |  | 2 | ND | ND | ND | ND | ND | ND | ND | ND | ND | ND | ND | ND |  |  | 0.22464 | Not Tested |  | ND
| Background | 72 | ND | ND | ND | ND | 1.4 | 4.1933 | 1.4 | 4.1933 |  |  | ND | -- | -- | -- | -- | -- | -- | -- | -- | -- | -- | -- | -- |  |  | Not Tested | Not Tested |  | --
1,1,1-Trichloroethane | Train A | 133.4047 | ND | ND | ND | ND | 110 | 610.4599 | 75 | 416.2227 |  | 1,1,1-Trichloroethane | 1 | ND | ND | ND | ND | ND | ND | ND | ND | ND | ND | ND | ND | ND | ND | 0.61046 | Not Tested | 0.41622 | ND | ND
| Train B | 133.4047 | ND | ND | ND | ND | ND | ND | ND | ND |  |  | 2 | ND | ND | ND | ND | ND | ND | ND | ND | ND | ND | ND | ND |  |  | 0.41622 | Not Tested |  | ND
| Background | 133.4047 | ND | ND | ND | ND | 1.4 | 7.7695 | 1.4 | 7.7695 |  |  | ND | -- | -- | -- | -- | -- | -- | -- | -- | -- | -- | -- | -- |  |  | Not Tested | Not Tested |  | --
1,1-Dichloroethene | Train A | 96.9438 | 110 | 443.6148 | ND | ND | 110 | 443.6148 | 75 | 302.4647 |  | 1,1-Dichloroethene | 1 | 443.6148 | ND | 0.44361 | ND | 2.3348 | ND | 0.00015483 | ND | 0.00015483 | ND | 5.6303e-06 | ND | 0.00012756 | 4.6386e-06 | -- | Not Tested | -- | ND | 98.31%
| Train B | 96.9438 | ND | ND | ND | ND | ND | ND | ND | ND |  |  | 2 | 151.2323 | ND | 0.15123 | ND | 1.5123 | ND | 0.00010029 | ND | 0.00010029 | ND | 3.6469e-06 | ND |  |  | -- | Not Tested |  | ND
| Background | 96.9438 | ND | ND | ND | ND | 1.4 | 5.646 | 1.4 | 5.646 |  |  | ND | -- | -- | -- | -- | -- | -- | -- | -- | -- | -- | -- | -- |  |  | Not Tested | Not Tested |  | --
1,2-Dichlorobenzene | Train A | 147.0036 | ND | ND | ND | ND | 110 | 672.6885 | 75 | 458.6512 |  | 1,2-Dichlorobenzene | 1 | ND | ND | ND | ND | ND | ND | ND | ND | ND | ND | ND | ND | ND | ND | 0.67269 | Not Tested | 0.45865 | ND | ND
| Train B | 147.0036 | ND | ND | ND | ND | ND | ND | ND | ND |  |  | 2 | ND | ND | ND | ND | ND | ND | ND | ND | ND | ND | ND | ND |  |  | 0.45865 | Not Tested |  | ND
| Background | 147.0036 | ND | ND | ND | ND | 1.4 | 8.5615 | 1.4 | 8.5615 |  |  | ND | -- | -- | -- | -- | -- | -- | -- | -- | -- | -- | -- | -- |  |  | Not Tested | Not Tested |  | --
1,3-Dichlorobenzene | Train A | 147.0036 | ND | ND | ND | ND | 110 | 672.6885 | 75 | 458.6512 |  | 1,3-Dichlorobenzene | 1 | ND | ND | ND | ND | ND | ND | ND | ND | ND | ND | ND | ND | ND | ND | 0.67269 | Not Tested | 0.45865 | ND | ND
| Train B | 147.0036 | ND | ND | ND | ND | ND | ND | ND | ND |  |  | 2 | ND | ND | ND | ND | ND | ND | ND | ND | ND | ND | ND | ND |  |  | 0.45865 | Not Tested |  | ND
| Background | 147.0036 | ND | ND | ND | ND | 1.4 | 8.5615 | 1.4 | 8.5615 |  |  | ND | -- | -- | -- | -- | -- | -- | -- | -- | -- | -- | -- | -- |  |  | Not Tested | Not Tested |  | --
1,3-Diethylbenzene | Train A | 134.2206 | ND | ND | ND | ND | 52 | 290.346 | 54 | 301.5132 |  | 1,3-Diethylbenzene | 1 | ND | ND | ND | ND | ND | ND | ND | ND | ND | ND | ND | ND | ND | ND | 0.29035 | Not Tested | 0.29035 | ND | ND
| Train B | 134.2206 | ND | ND | ND | ND | ND | ND | ND | ND |  |  | 2 | ND | ND | ND | ND | ND | ND | ND | ND | ND | ND | ND | ND |  |  | 0.30151 | Not Tested |  | ND
| Background | 134.2206 | ND | ND | ND | ND | 5.5 | 30.7097 | 5.5 | 30.7097 |  |  | ND | -- | -- | -- | -- | -- | -- | -- | -- | -- | -- | -- | -- |  |  | Not Tested | Not Tested |  | --
1,4-Dichlorobenzene | Train A | 147.0036 | ND | ND | ND | ND | 110 | 672.6885 | 75 | 458.6512 |  | 1,4-Dichlorobenzene | 1 | ND | ND | ND | ND | ND | ND | ND | ND | ND | ND | ND | ND | ND | ND | 0.67269 | Not Tested | 0.45865 | ND | ND
| Train B | 147.0036 | ND | ND | ND | ND | ND | ND | ND | ND |  |  | 2 | ND | ND | ND | ND | ND | ND | ND | ND | ND | ND | ND | ND |  |  | 0.45865 | Not Tested |  | ND
| Background | 147.0036 | ND | ND | ND | ND | 1.4 | 8.5615 | 1.4 | 8.5615 |  |  | ND | -- | -- | -- | -- | -- | -- | -- | -- | -- | -- | -- | -- |  |  | Not Tested | Not Tested |  | --
1,4-Diethylbenzene | Train A | 134.2206 | ND | ND | ND | ND | 52 | 290.346 | 54 | 301.5132 |  | 1,4-Diethylbenzene | 1 | ND | ND | ND | ND | ND | ND | ND | ND | ND | ND | ND | ND | ND | ND | 0.29035 | Not Tested | 0.29035 | ND | ND
| Train B | 134.2206 | ND | ND | ND | ND | ND | ND | ND | ND |  |  | 2 | ND | ND | ND | ND | ND | ND | ND | ND | ND | ND | ND | ND |  |  | 0.30151 | Not Tested |  | ND
| Background | 134.2206 | ND | ND | ND | ND | 5.5 | 30.7097 | 5.5 | 30.7097 |  |  | ND | -- | -- | -- | -- | -- | -- | -- | -- | -- | -- | -- | -- |  |  | Not Tested | Not Tested |  | --
1,4-Dioxane | Train A | 88.106 | ND | ND | ND | ND | 430 | 1576.0401 | 300 | 1099.5629 |  | 1,4-Dioxane | 1 | ND | ND | ND | ND | ND | ND | ND | ND | ND | ND | ND | ND | ND | ND | 1.576 | Not Tested | 1.0996 | ND | ND
| Train B | 88.106 | ND | ND | ND | ND | ND | ND | ND | ND |  |  | 2 | ND | ND | ND | ND | ND | ND | ND | ND | ND | ND | ND | ND |  |  | 1.0996 | Not Tested |  | ND
| Background | 88.106 | ND | ND | ND | ND | 5.5 | 20.1587 | 5.5 | 20.1587 |  |  | ND | -- | -- | -- | -- | -- | -- | -- | -- | -- | -- | -- | -- |  |  | Not Tested | Not Tested |  | --
2-Ethyltoluene | Train A | 120.1938 | ND | ND | ND | ND | 52 | 260.0032 | 54 | 270.0034 |  | 2-Ethyltoluene | 1 | ND | ND | ND | ND | ND | ND | ND | ND | ND | ND | ND | ND | ND | ND | 0.26 | Not Tested | 0.26 | ND | ND
| Train B | 120.1938 | ND | ND | ND | ND | ND | ND | ND | ND |  |  | 2 | ND | ND | ND | ND | ND | ND | ND | ND | ND | ND | ND | ND |  |  | 0.27 | Not Tested |  | ND
| Background | 120.1938 | ND | ND | ND | ND | 5.5 | 27.5003 | 5.5 | 27.5003 |  |  | ND | -- | -- | -- | -- | -- | -- | -- | -- | -- | -- | -- | -- |  |  | Not Tested | Not Tested |  | --
2-Hexanone | Train A | 100.1602 | ND | ND | ND | ND | 430 | 1791.6657 | 300 | 1249.9993 |  | 2-Hexanone | 1 | ND | ND | ND | ND | ND | ND | ND | ND | ND | ND | ND | ND | ND | ND | 1.7917 | Not Tested | 1.25 | ND | ND
| Train B | 100.1602 | ND | ND | ND | ND | ND | ND | ND | ND |  |  | 2 | ND | ND | ND | ND | ND | ND | ND | ND | ND | ND | ND | ND |  |  | 1.25 | Not Tested |  | ND
| Background | 100.1602 | ND | ND | ND | ND | 5.5 | 22.9167 | 5.5 | 22.9167 |  |  | ND | -- | -- | -- | -- | -- | -- | -- | -- | -- | -- | -- | -- |  |  | Not Tested | Not Tested |  | --
2-Nitropropane | Train A | 89.0938 | ND | ND | ND | ND | 52 | 192.7277 | 54 | 200.1403 |  | 2-Nitropropane | 1 | ND | ND | ND | ND | ND | ND | ND | ND | ND | ND | ND | ND | ND | ND | 0.19273 | Not Tested | 0.19273 | ND | ND
| Train B | 89.0938 | ND | ND | ND | ND | ND | ND | ND | ND |  |  | 2 | ND | ND | ND | ND | ND | ND | ND | ND | ND | ND | ND | ND |  |  | 0.20014 | Not Tested |  | ND
| Background | 89.0938 | ND | ND | ND | ND | 5.5 | 20.3847 | 5.5 | 20.3847 |  |  | ND | -- | -- | -- | -- | -- | -- | -- | -- | -- | -- | -- | -- |  |  | Not Tested | Not Tested |  | --
3-Chloropropene | Train A | 76.5255 | ND | ND | ND | ND | 430 | 1368.8881 | 300 | 955.0382 |  | 3-Chloropropene | 1 | ND | ND | ND | ND | ND | ND | ND | ND | ND | ND | ND | ND | ND | ND | 1.3689 | Not Tested | 0.95504 | ND | ND
| Train B | 76.5255 | ND | ND | ND | ND | ND | ND | ND | ND |  |  | 2 | ND | ND | ND | ND | ND | ND | ND | ND | ND | ND | ND | ND |  |  | 0.95504 | Not Tested |  | ND
| Background | 76.5255 | ND | ND | ND | ND | 5.5 | 17.509 | 5.5 | 17.509 |  |  | ND | -- | -- | -- | -- | -- | -- | -- | -- | -- | -- | -- | -- |  |  | Not Tested | Not Tested |  | --
3-Ethyltoluene | Train A | 120.1938 | ND | ND | ND | ND | 52 | 260.0032 | 54 | 270.0034 |  | 3-Ethyltoluene | 1 | ND | ND | ND | ND | ND | ND | ND | ND | ND | ND | ND | ND | ND | ND | 0.26 | Not Tested | 0.26 | ND | ND
| Train B | 120.1938 | ND | ND | ND | ND | ND | ND | ND | ND |  |  | 2 | ND | ND | ND | ND | ND | ND | ND | ND | ND | ND | ND | ND |  |  | 0.27 | Not Tested |  | ND
| Background | 120.1938 | ND | ND | ND | ND | 5.5 | 27.5003 | 5.5 | 27.5003 |  |  | ND | -- | -- | -- | -- | -- | -- | -- | -- | -- | -- | -- | -- |  |  | Not Tested | Not Tested |  | --
3-Methylheptane | Train A | 114.2302 | ND | ND | ND | ND | 52 | 247.1028 | 54 | 256.6067 |  | 3-Methylheptane | 1 | ND | ND | ND | ND | ND | ND | ND | ND | ND | ND | ND | ND | ND | ND | 0.2471 | Not Tested | 0.2471 | ND | ND
| Train B | 114.2302 | ND | ND | ND | ND | ND | ND | ND | ND |  |  | 2 | ND | ND | ND | ND | ND | ND | ND | ND | ND | ND | ND | ND |  |  | 0.25661 | Not Tested |  | ND
| Background | 114.2302 | ND | ND | ND | ND | 5.5 | 26.1359 | 5.5 | 26.1359 |  |  | ND | -- | -- | -- | -- | -- | -- | -- | -- | -- | -- | -- | -- |  |  | Not Tested | Not Tested |  | --
4-Ethyltoluene | Train A | 120.1938 | ND | ND | ND | ND | 52 | 260.0032 | 54 | 270.0034 |  | 4-Ethyltoluene | 1 | ND | ND | ND | ND | ND | ND | ND | ND | ND | ND | ND | ND | ND | ND | 0.26 | Not Tested | 0.26 | ND | ND
| Train B | 120.1938 | ND | ND | ND | ND | ND | ND | ND | ND |  |  | 2 | ND | ND | ND | ND | ND | ND | ND | ND | ND | ND | ND | ND |  |  | 0.27 | Not Tested |  | ND
| Background | 120.1938 | ND | ND | ND | ND | 1.4 | 7.0001 | 1.4 | 7.0001 |  |  | ND | -- | -- | -- | -- | -- | -- | -- | -- | -- | -- | -- | -- |  |  | Not Tested | Not Tested |  | --
alpha-Chlorotoluene | Train A | 126.5853 | ND | ND | ND | ND | 110 | 579.2543 | 75 | 394.9461 |  | alpha-Chlorotoluene | 1 | ND | ND | ND | ND | ND | ND | ND | ND | ND | ND | ND | ND | ND | ND | 0.57925 | Not Tested | 0.39495 | ND | ND
| Train B | 126.5853 | ND | ND | ND | ND | ND | ND | ND | ND |  |  | 2 | ND | ND | ND | ND | ND | ND | ND | ND | ND | ND | ND | ND |  |  | 0.39495 | Not Tested |  | ND
| Background | 126.5853 | ND | ND | ND | ND | 1.4 | 7.3723 | 1.4 | 7.3723 |  |  | ND | -- | -- | -- | -- | -- | -- | -- | -- | -- | -- | -- | -- |  |  | Not Tested | Not Tested |  | --
Bromodichloromethane | Train A | 163.8289 | ND | ND | ND | ND | 110 | 749.681 | 75 | 511.1462 |  | Bromodichloromethane | 1 | ND | ND | ND | ND | ND | ND | ND | ND | ND | ND | ND | ND | ND | ND | 0.74968 | Not Tested | 0.51115 | ND | ND
| Train B | 163.8289 | ND | ND | ND | ND | ND | ND | ND | ND |  |  | 2 | ND | ND | ND | ND | ND | ND | ND | ND | ND | ND | ND | ND |  |  | 0.51115 | Not Tested |  | ND
| Background | 163.8289 | ND | ND | ND | ND | 1.4 | 9.5414 | 1.4 | 9.5414 |  |  | ND | -- | -- | -- | -- | -- | -- | -- | -- | -- | -- | -- | -- |  |  | Not Tested | Not Tested |  | --
Bromoform | Train A | 252.7309 | ND | ND | ND | ND | 110 | 1156.4966 | 75 | 788.5204 |  | Bromoform | 1 | ND | ND | ND | ND | ND | ND | ND | ND | ND | ND | ND | ND | ND | ND | 1.1565 | Not Tested | 0.78852 | ND | ND
| Train B | 252.7309 | ND | ND | ND | ND | ND | ND | ND | ND |  |  | 2 | ND | ND | ND | ND | ND | ND | ND | ND | ND | ND | ND | ND |  |  | 0.78852 | Not Tested |  | ND
| Background | 252.7309 | ND | ND | ND | ND | 1.4 | 14.719 | 1.4 | 14.719 |  |  | ND | -- | -- | -- | -- | -- | -- | -- | -- | -- | -- | -- | -- |  |  | Not Tested | Not Tested |  | --
Bromomethane | Train A | 94.9387 | ND | ND | ND | ND | 110 | 434.4395 | 75 | 296.2087 |  | Bromomethane | 1 | ND | ND | ND | ND | ND | ND | ND | ND | ND | ND | ND | ND | ND | ND | 0.43444 | Not Tested | 0.29621 | ND | ND
| Train B | 94.9387 | ND | ND | ND | ND | ND | ND | ND | ND |  |  | 2 | ND | ND | ND | ND | ND | ND | ND | ND | ND | ND | ND | ND |  |  | 0.29621 | Not Tested |  | ND
| Background | 94.9387 | ND | ND | ND | ND | 1.4 | 5.5292 | 1.4 | 5.5292 |  |  | ND | -- | -- | -- | -- | -- | -- | -- | -- | -- | -- | -- | -- |  |  | Not Tested | Not Tested |  | --
Carbon disulfide | Train A | 76.131 | 970 | 3072.0381 | 410 | 1298.4903 | 110 | 348.3755 | 75 | 237.5287 |  | Carbon disulfide | 1 | 3072.0381 | ND | 3.072 | ND | 16.1686 | ND | 0.0010722 | ND | 0.0010722 | ND | 3.899e-05 | ND | 0.00096666 | 3.5151e-05 | -- | Not Tested | -- | ND | 81.16%
| Train B | 76.131 | ND | ND | ND | ND | ND | ND | ND | ND |  |  | 2 | 1298.4903 | ND | 1.2985 | ND | 12.9849 | ND | 0.00086109 | ND | 0.00086109 | ND | 3.1312e-05 | ND |  |  | -- | Not Tested |  | ND
| Background | 76.131 | ND | ND | ND | ND | 1.4 | 4.4339 | 1.4 | 4.4339 |  |  | ND | -- | -- | -- | -- | -- | -- | -- | -- | -- | -- | -- | -- |  |  | Not Tested | Not Tested |  | --
Carbon tetrachloride | Train A | 153.823 | 2500 | 15997.592 | 4000 | 25596.1472 | 110 | 703.894 | 75 | 479.9278 |  | Carbon tetrachloride | 1 | 15997.592 | ND | 15.9976 | ND | 84.1979 | ND | 0.0055836 | ND | 0.0055836 | ND | 0.00020304 | ND | 0.011279 | 0.00041014 | -- | Not Tested | -- | ND | -46.15%
| Train B | 153.823 | ND | ND | ND | ND | ND | ND | ND | ND |  |  | 2 | 25596.1472 | ND | 25.5961 | ND | 255.9615 | ND | 0.016974 | ND | 0.016974 | ND | 0.00061724 | ND |  |  | -- | Not Tested |  | ND
| Background | 153.823 | ND | ND | ND | ND | 1.4 | 8.9587 | 1.4 | 8.9587 |  |  | ND | -- | -- | -- | -- | -- | -- | -- | -- | -- | -- | -- | -- |  |  | Not Tested | Not Tested |  | --
Chloroacetonitrile | Train A | 75.4975 | ND | ND | ND | ND | 52 | 163.3162 | 54 | 169.5976 |  | Chloroacetonitrile | 1 | ND | ND | ND | ND | ND | ND | ND | ND | ND | ND | ND | ND | ND | ND | 0.16332 | Not Tested | 0.16332 | ND | ND
| Train B | 75.4975 | ND | ND | ND | ND | ND | ND | ND | ND |  |  | 2 | ND | ND | ND | ND | ND | ND | ND | ND | ND | ND | ND | ND |  |  | 0.1696 | Not Tested |  | ND
| Background | 75.4975 | ND | ND | ND | ND | 5.5 | 17.2738 | 5.5 | 17.2738 |  |  | ND | -- | -- | -- | -- | -- | -- | -- | -- | -- | -- | -- | -- |  |  | Not Tested | Not Tested |  | --
Chloroethane | Train A | 64.5145 | ND | ND | ND | ND | 110 | 295.2184 | 75 | 201.2852 |  | Chloroethane | 1 | ND | ND | ND | ND | ND | ND | ND | ND | ND | ND | ND | ND | ND | ND | 0.29522 | Not Tested | 0.20129 | ND | ND
| Train B | 64.5145 | ND | ND | ND | ND | ND | ND | ND | ND |  |  | 2 | ND | ND | ND | ND | ND | ND | ND | ND | ND | ND | ND | ND |  |  | 0.20129 | Not Tested |  | ND
| Background | 64.5145 | ND | ND | ND | ND | 1.4 | 3.7573 | 1.4 | 3.7573 |  |  | ND | -- | -- | -- | -- | -- | -- | -- | -- | -- | -- | -- | -- |  |  | Not Tested | Not Tested |  | --
Chloromethane | Train A | 50.4877 | ND | ND | ND | ND | 430 | 903.124 | 300 | 630.0865 |  | Chloromethane | 1 | ND | ND | ND | ND | ND | ND | ND | ND | ND | ND | ND | ND | ND | ND | 0.90312 | Not Tested | 0.63009 | ND | ND
| Train B | 50.4877 | ND | ND | ND | ND | ND | ND | ND | ND |  |  | 2 | ND | ND | ND | ND | ND | ND | ND | ND | ND | ND | ND | ND |  |  | 0.63009 | Not Tested |  | ND
| Background | 50.4877 | ND | ND | ND | ND | 5.5 | 11.5516 | 5.5 | 11.5516 |  |  | ND | -- | -- | -- | -- | -- | -- | -- | -- | -- | -- | -- | -- |  |  | Not Tested | Not Tested |  | --
cis-1,3-Dichloropropene | Train A | 110.9706 | ND | ND | ND | ND | 110 | 507.8015 | 75 | 346.2283 |  | cis-1,3-Dichloropropene | 1 | ND | ND | ND | ND | ND | ND | ND | ND | ND | ND | ND | ND | ND | ND | 0.5078 | Not Tested | 0.34623 | ND | ND
| Train B | 110.9706 | ND | ND | ND | ND | ND | ND | ND | ND |  |  | 2 | ND | ND | ND | ND | ND | ND | ND | ND | ND | ND | ND | ND |  |  | 0.34623 | Not Tested |  | ND
| Background | 110.9706 | ND | ND | ND | ND | 1.4 | 6.4629 | 1.4 | 6.4629 |  |  | ND | -- | -- | -- | -- | -- | -- | -- | -- | -- | -- | -- | -- |  |  | Not Tested | Not Tested |  | --
Cumene | Train A | 120.1938 | ND | ND | ND | ND | 110 | 550.0068 | 75 | 375.0047 |  | Cumene | 1 | ND | ND | ND | ND | ND | ND | ND | ND | ND | ND | ND | ND | ND | ND | 0.55001 | Not Tested | 0.375 | ND | ND
| Train B | 120.1938 | ND | ND | ND | ND | ND | ND | ND | ND |  |  | 2 | ND | ND | ND | ND | ND | ND | ND | ND | ND | ND | ND | ND |  |  | 0.375 | Not Tested |  | ND
| Background | 120.1938 | ND | ND | ND | ND | 1.4 | 7.0001 | 1.4 | 7.0001 |  |  | ND | -- | -- | -- | -- | -- | -- | -- | -- | -- | -- | -- | -- |  |  | Not Tested | Not Tested |  | --
Dibromochloromethane | Train A | 208.2799 | ND | ND | ND | ND | 110 | 953.0888 | 75 | 649.8333 |  | Dibromochloromethane | 1 | ND | ND | ND | ND | ND | ND | ND | ND | ND | ND | ND | ND | ND | ND | 0.95309 | Not Tested | 0.64983 | ND | ND
| Train B | 208.2799 | ND | ND | ND | ND | ND | ND | ND | ND |  |  | 2 | ND | ND | ND | ND | ND | ND | ND | ND | ND | ND | ND | ND |  |  | 0.64983 | Not Tested |  | ND
| Background | 208.2799 | ND | ND | ND | ND | 1.4 | 12.1302 | 1.4 | 12.1302 |  |  | ND | -- | -- | -- | -- | -- | -- | -- | -- | -- | -- | -- | -- |  |  | Not Tested | Not Tested |  | --
Ethene | Train A | 28.0536 | 980 | 1143.6892 | 750 | 875.2723 | 16 | 18.6725 | 17 | 19.8395 |  | Ethene | 1 | 1143.6892 | ND | 1.1437 | ND | 6.0194 | ND | 0.00039918 | ND | 0.00039918 | ND | 1.4516e-05 | ND | 0.00048981 | 1.7811e-05 | -- | Not Tested | -- | ND | 26.59%
| Train B | 28.0536 | ND | ND | ND | ND | ND | ND | ND | ND |  |  | 2 | 875.2723 | ND | 0.87527 | ND | 8.7527 | ND | 0.00058044 | ND | 0.00058044 | ND | 2.1107e-05 | ND |  |  | -- | Not Tested |  | ND
| Background | 28.0536 | ND | ND | ND | ND | 14 | 16.3384 | 14 | 16.3384 |  |  | ND | -- | -- | -- | -- | -- | -- | -- | -- | -- | -- | -- | -- |  |  | Not Tested | Not Tested |  | --
Ethyl ether | Train A | 74.1224 | ND | ND | ND | ND | 52 | 160.3416 | 54 | 166.5086 |  | Ethyl ether | 1 | ND | ND | ND | ND | ND | ND | ND | ND | ND | ND | ND | ND | ND | ND | 0.16034 | Not Tested | 0.16034 | ND | ND
| Train B | 74.1224 | ND | ND | ND | ND | ND | ND | ND | ND |  |  | 2 | ND | ND | ND | ND | ND | ND | ND | ND | ND | ND | ND | ND |  |  | 0.16651 | Not Tested |  | ND
| Background | 74.1224 | ND | ND | ND | ND | 5.5 | 16.9592 | 5.5 | 16.9592 |  |  | ND | -- | -- | -- | -- | -- | -- | -- | -- | -- | -- | -- | -- |  |  | Not Tested | Not Tested |  | --
Ethyl methacrylate | Train A | 114.1438 | ND | ND | ND | ND | 52 | 246.9159 | 54 | 256.4126 |  | Ethyl methacrylate | 1 | ND | ND | ND | ND | ND | ND | ND | ND | ND | ND | ND | ND | ND | ND | 0.24692 | Not Tested | 0.24692 | ND | ND
| Train B | 114.1438 | ND | ND | ND | ND | ND | ND | ND | ND |  |  | 2 | ND | ND | ND | ND | ND | ND | ND | ND | ND | ND | ND | ND |  |  | 0.25641 | Not Tested |  | ND
| Background | 114.1438 | ND | ND | ND | ND | 5.5 | 26.1161 | 5.5 | 26.1161 |  |  | ND | -- | -- | -- | -- | -- | -- | -- | -- | -- | -- | -- | -- |  |  | Not Tested | Not Tested |  | --
Freon 11 | Train A | 137.3684 | ND | ND | ND | ND | 110 | 628.5978 | 75 | 428.5894 |  | Freon 11 | 1 | ND | ND | ND | ND | ND | ND | ND | ND | ND | ND | ND | ND | ND | ND | 0.6286 | Not Tested | 0.42859 | ND | ND
| Train B | 137.3684 | ND | ND | ND | ND | ND | ND | ND | ND |  |  | 2 | ND | ND | ND | ND | ND | ND | ND | ND | ND | ND | ND | ND |  |  | 0.42859 | Not Tested |  | ND
| Background | 137.3684 | ND | ND | ND | ND | 1.4 | 8.0003 | 1.4 | 8.0003 |  |  | ND | -- | -- | -- | -- | -- | -- | -- | -- | -- | -- | -- | -- |  |  | Not Tested | Not Tested |  | --
Freon 113 | Train A | 187.3762 | ND | ND | ND | ND | 110 | 857.4335 | 75 | 584.6137 |  | Freon 113 | 1 | ND | ND | ND | ND | ND | ND | ND | ND | ND | ND | ND | ND | ND | ND | 0.85743 | Not Tested | 0.58461 | ND | ND
| Train B | 187.3762 | ND | ND | ND | ND | ND | ND | ND | ND |  |  | 2 | ND | ND | ND | ND | ND | ND | ND | ND | ND | ND | ND | ND |  |  | 0.58461 | Not Tested |  | ND
| Background | 187.3762 | ND | ND | ND | ND | 1.4 | 10.9128 | 1.4 | 10.9128 |  |  | ND | -- | -- | -- | -- | -- | -- | -- | -- | -- | -- | -- | -- |  |  | Not Tested | Not Tested |  | --
Freon 114 | Train A | 170.9216 | ND | ND | ND | ND | 110 | 782.1372 | 75 | 533.2754 |  | Freon 114 | 1 | ND | ND | ND | ND | ND | ND | ND | ND | ND | ND | ND | ND | ND | ND | 0.78214 | Not Tested | 0.53328 | ND | ND
| Train B | 170.9216 | ND | ND | ND | ND | ND | ND | ND | ND |  |  | 2 | ND | ND | ND | ND | ND | ND | ND | ND | ND | ND | ND | ND |  |  | 0.53328 | Not Tested |  | ND
| Background | 170.9216 | ND | ND | ND | ND | 1.4 | 9.9545 | 1.4 | 9.9545 |  |  | ND | -- | -- | -- | -- | -- | -- | -- | -- | -- | -- | -- | -- |  |  | Not Tested | Not Tested |  | --
Freon 12 | Train A | 120.9138 | ND | ND | ND | ND | 110 | 553.3015 | 75 | 377.2511 |  | Freon 12 | 1 | ND | ND | ND | ND | ND | ND | ND | ND | ND | ND | ND | ND | ND | ND | 0.5533 | Not Tested | 0.37725 | ND | ND
| Train B | 120.9138 | ND | ND | ND | ND | ND | ND | ND | ND |  |  | 2 | ND | ND | ND | ND | ND | ND | ND | ND | ND | ND | ND | ND |  |  | 0.37725 | Not Tested |  | ND
| Background | 120.9138 | ND | ND | ND | ND | 1.4 | 7.042 | 1.4 | 7.042 |  |  | ND | -- | -- | -- | -- | -- | -- | -- | -- | -- | -- | -- | -- |  |  | Not Tested | Not Tested |  | --
Isobutane | Train A | 58.123 | ND | ND | ND | ND | 6.4 | 15.4747 | 6.7 | 16.2 |  | Isobutane | 1 | ND | ND | ND | ND | ND | ND | ND | ND | ND | ND | ND | ND | ND | ND | 0.015475 | Not Tested | 0.015475 | ND | ND
| Train B | 58.123 | ND | ND | ND | ND | ND | ND | ND | ND |  |  | 2 | ND | ND | ND | ND | ND | ND | ND | ND | ND | ND | ND | ND |  |  | 0.0162 | Not Tested |  | ND
| Background | 58.123 | ND | ND | ND | ND | 5.5 | 13.2985 | 5.5 | 13.2985 |  |  | ND | -- | -- | -- | -- | -- | -- | -- | -- | -- | -- | -- | -- |  |  | Not Tested | Not Tested |  | --
Isopentane | Train A | 72.1498 | ND | ND | ND | ND | 52 | 156.0744 | 54 | 162.0773 |  | Isopentane | 1 | ND | ND | ND | ND | ND | ND | ND | ND | ND | ND | ND | ND | ND | ND | 0.15607 | Not Tested | 0.15607 | ND | ND
| Train B | 72.1498 | ND | ND | ND | ND | ND | ND | ND | ND |  |  | 2 | ND | ND | ND | ND | ND | ND | ND | ND | ND | ND | ND | ND |  |  | 0.16208 | Not Tested |  | ND
| Background | 72.1498 | ND | ND | ND | ND | 5.5 | 16.5079 | 5.5 | 16.5079 |  |  | ND | -- | -- | -- | -- | -- | -- | -- | -- | -- | -- | -- | -- |  |  | Not Tested | Not Tested |  | --
Methacrylonitrile | Train A | 67.0902 | ND | ND | ND | ND | 52 | 145.1295 | 54 | 150.7114 |  | Methacrylonitrile | 1 | ND | ND | ND | ND | ND | ND | ND | ND | ND | ND | ND | ND | ND | ND | 0.14513 | Not Tested | 0.14513 | ND | ND
| Train B | 67.0902 | ND | ND | ND | ND | ND | ND | ND | ND |  |  | 2 | ND | ND | ND | ND | ND | ND | ND | ND | ND | ND | ND | ND |  |  | 0.15071 | Not Tested |  | ND
| Background | 67.0902 | ND | ND | ND | ND | 5.5 | 15.3502 | 5.5 | 15.3502 |  |  | ND | -- | -- | -- | -- | -- | -- | -- | -- | -- | -- | -- | -- |  |  | Not Tested | Not Tested |  | --
Methyl acrylate | Train A | 86.0902 | ND | ND | ND | ND | 52 | 186.2303 | 54 | 193.393 |  | Methyl acrylate | 1 | ND | ND | ND | ND | ND | ND | ND | ND | ND | ND | ND | ND | ND | ND | 0.18623 | Not Tested | 0.18623 | ND | ND
| Train B | 86.0902 | ND | ND | ND | ND | ND | ND | ND | ND |  |  | 2 | ND | ND | ND | ND | ND | ND | ND | ND | ND | ND | ND | ND |  |  | 0.19339 | Not Tested |  | ND
| Background | 86.0902 | ND | ND | ND | ND | 5.5 | 19.6974 | 5.5 | 19.6974 |  |  | ND | -- | -- | -- | -- | -- | -- | -- | -- | -- | -- | -- | -- |  |  | Not Tested | Not Tested |  | --
Methyl methacrylate | Train A | 100.117 | ND | ND | ND | ND | 52 | 216.5731 | 54 | 224.9028 |  | Methyl methacrylate | 1 | ND | ND | ND | ND | ND | ND | ND | ND | ND | ND | ND | ND | ND | ND | 0.21657 | Not Tested | 0.21657 | ND | ND
| Train B | 100.117 | ND | ND | ND | ND | ND | ND | ND | ND |  |  | 2 | ND | ND | ND | ND | ND | ND | ND | ND | ND | ND | ND | ND |  |  | 0.2249 | Not Tested |  | ND
| Background | 100.117 | ND | ND | ND | ND | 5.5 | 22.9068 | 5.5 | 22.9068 |  |  | ND | -- | -- | -- | -- | -- | -- | -- | -- | -- | -- | -- | -- |  |  | Not Tested | Not Tested |  | --
Methyl tert-butyl ether | Train A | 88.1492 | ND | ND | ND | ND | 110 | 403.3707 | 75 | 275.0255 |  | Methyl tert-butyl ether | 1 | ND | ND | ND | ND | ND | ND | ND | ND | ND | ND | ND | ND | ND | ND | 0.40337 | Not Tested | 0.27503 | ND | ND
| Train B | 88.1492 | ND | ND | ND | ND | ND | ND | ND | ND |  |  | 2 | ND | ND | ND | ND | ND | ND | ND | ND | ND | ND | ND | ND |  |  | 0.27503 | Not Tested |  | ND
| Background | 88.1492 | ND | ND | ND | ND | 1.4 | 5.1338 | 1.4 | 5.1338 |  |  | ND | -- | -- | -- | -- | -- | -- | -- | -- | -- | -- | -- | -- |  |  | Not Tested | Not Tested |  | --
n-Butylchloride | Train A | 92.5681 | ND | ND | ND | ND | 130 | 500.6083 | 130 | 500.6083 |  | n-Butylchloride | 1 | ND | ND | ND | ND | ND | ND | ND | ND | ND | ND | ND | ND | ND | ND | 0.50061 | Not Tested | 0.50061 | ND | ND
| Train B | 92.5681 | ND | ND | ND | ND | ND | ND | ND | ND |  |  | 2 | ND | ND | ND | ND | ND | ND | ND | ND | ND | ND | ND | ND |  |  | 0.50061 | Not Tested |  | ND
| Background | 92.5681 | ND | ND | ND | ND | 14 | 53.9117 | 14 | 53.9117 |  |  | ND | -- | -- | -- | -- | -- | -- | -- | -- | -- | -- | -- | -- |  |  | Not Tested | Not Tested |  | --
Propylene | Train A | 42.0804 | 170 | 297.5926 | 170 | 297.5926 | 16 | 28.0087 | 17 | 29.7593 |  | Propylene | 1 | 297.5926 | ND | 0.29759 | ND | 1.5663 | ND | 0.00010387 | ND | 0.00010387 | ND | 3.777e-06 | ND | 0.00015061 | 5.4767e-06 | -- | Not Tested | -- | ND | 0%
| Train B | 42.0804 | ND | ND | ND | ND | ND | ND | ND | ND |  |  | 2 | 297.5926 | ND | 0.29759 | ND | 2.9759 | ND | 0.00019735 | ND | 0.00019735 | ND | 7.1763e-06 | ND |  |  | -- | Not Tested |  | ND
| Background | 42.0804 | ND | ND | ND | ND | 14 | 24.5076 | 14 | 24.5076 |  |  | ND | -- | -- | -- | -- | -- | -- | -- | -- | -- | -- | -- | -- |  |  | Not Tested | Not Tested |  | --
Tetrachloroethene | Train A | 165.834 | 22000 | 151771.2768 | 23000 | 158669.9712 | 110 | 758.8564 | 75 | 517.4021 |  | Tetrachloroethene | 1 | 151771.2768 | ND | 151.7713 | ND | 798.7962 | ND | 0.052972 | ND | 0.052972 | ND | 0.0019263 | ND | 0.079097 | 0.0028763 | -- | Not Tested | -- | ND | -4.444%
| Train B | 165.834 | ND | ND | ND | ND | ND | ND | ND | ND |  |  | 2 | 158669.9712 | ND | 158.67 | ND | 1586.6997 | ND | 0.10522 | ND | 0.10522 | ND | 0.0038263 | ND |  |  | -- | Not Tested |  | ND
| Background | 165.834 | ND | ND | ND | ND | 1.4 | 9.6582 | 1.4 | 9.6582 |  |  | ND | -- | -- | -- | -- | -- | -- | -- | -- | -- | -- | -- | -- |  |  | Not Tested | Not Tested |  | --
trans-1,2-Dichloroethene | Train A | 110.9706 | ND | ND | ND | ND | 110 | 507.8015 | 75 | 346.2283 |  | trans-1,2-Dichloroethene | 1 | ND | ND | ND | ND | ND | ND | ND | ND | ND | ND | ND | ND | ND | ND | 0.5078 | Not Tested | 0.34623 | ND | ND
| Train B | 110.9706 | ND | ND | ND | ND | ND | ND | ND | ND |  |  | 2 | ND | ND | ND | ND | ND | ND | ND | ND | ND | ND | ND | ND |  |  | 0.34623 | Not Tested |  | ND
| Background | 110.9706 | ND | ND | ND | ND | 1.4 | 6.4629 | 1.4 | 6.4629 |  |  | ND | -- | -- | -- | -- | -- | -- | -- | -- | -- | -- | -- | -- |  |  | Not Tested | Not Tested |  | --
trans-1,3-Dichloropropene | Train A | 110.9706 | ND | ND | ND | ND | 110 | 507.8015 | 75 | 346.2283 |  | trans-1,3-Dichloropropene | 1 | ND | ND | ND | ND | ND | ND | ND | ND | ND | ND | ND | ND | ND | ND | 0.5078 | Not Tested | 0.34623 | ND | ND
| Train B | 110.9706 | ND | ND | ND | ND | ND | ND | ND | ND |  |  | 2 | ND | ND | ND | ND | ND | ND | ND | ND | ND | ND | ND | ND |  |  | 0.34623 | Not Tested |  | ND
| Background | 110.9706 | ND | ND | ND | ND | 1.4 | 6.4629 | 1.4 | 6.4629 |  |  | ND | -- | -- | -- | -- | -- | -- | -- | -- | -- | -- | -- | -- |  |  | Not Tested | Not Tested |  | --
Trichloroethene | Train A | 131.3889 | 180 | 983.8401 | 110 | 601.2356 | 110 | 601.2356 | 75 | 409.9334 |  | Trichloroethene | 1 | 983.8401 | ND | 0.98384 | ND | 5.1781 | ND | 0.00034339 | ND | 0.00034339 | ND | 1.2487e-05 | ND | 0.00037105 | 1.3493e-05 | -- | Not Tested | -- | ND | 48.28%
| Train B | 131.3889 | ND | ND | ND | ND | ND | ND | ND | ND |  |  | 2 | 601.2356 | ND | 0.60124 | ND | 6.0124 | ND | 0.00039871 | ND | 0.00039871 | ND | 1.4499e-05 | ND |  |  | -- | Not Tested |  | ND
| Background | 131.3889 | ND | ND | ND | ND | 1.4 | 7.6521 | 1.4 | 7.6521 |  |  | ND | -- | -- | -- | -- | -- | -- | -- | -- | -- | -- | -- | -- |  |  | Not Tested | Not Tested |  | --
Undecane | Train A | 156.3106 | ND | ND | ND | ND | 52 | 338.1311 | 54 | 351.1361 |  | Undecane | 1 | ND | ND | ND | ND | ND | ND | ND | ND | ND | ND | ND | ND | ND | ND | 0.33813 | Not Tested | 0.33813 | ND | ND
| Train B | 156.3106 | ND | ND | ND | ND | ND | ND | ND | ND |  |  | 2 | ND | ND | ND | ND | ND | ND | ND | ND | ND | ND | ND | ND |  |  | 0.35114 | Not Tested |  | ND
| Background | 156.3106 | ND | ND | ND | ND | 5.5 | 35.7639 | 5.5 | 35.7639 |  |  | ND | -- | -- | -- | -- | -- | -- | -- | -- | -- | -- | -- | -- |  |  | Not Tested | Not Tested |  | --
Vinyl acetate | Train A | 86.0902 | ND | ND | ND | ND | 430 | 1539.9815 | 300 | 1074.4057 |  | Vinyl acetate | 1 | ND | ND | ND | ND | ND | ND | ND | ND | ND | ND | ND | ND | ND | ND | 1.54 | Not Tested | 1.0744 | ND | ND
| Train B | 86.0902 | ND | ND | ND | ND | ND | ND | ND | ND |  |  | 2 | ND | ND | ND | ND | ND | ND | ND | ND | ND | ND | ND | ND |  |  | 1.0744 | Not Tested |  | ND
| Background | 86.0902 | ND | ND | ND | ND | 5.5 | 19.6974 | 5.5 | 19.6974 |  |  | ND | -- | -- | -- | -- | -- | -- | -- | -- | -- | -- | -- | -- |  |  | Not Tested | Not Tested |  | --
Vinyl chloride | Train A | 62.4987 | 190 | 493.9897 | 150 | 389.9919 | 110 | 285.9941 | 75 | 194.9959 |  | Vinyl chloride | 1 | 493.9897 | ND | 0.49399 | ND | 2.5999 | ND | 0.00017242 | ND | 0.00017242 | ND | 6.2696e-06 | ND | 0.00021552 | 7.8371e-06 | -- | Not Tested | -- | ND | 23.53%
| Train B | 62.4987 | ND | ND | ND | ND | ND | ND | ND | ND |  |  | 2 | 389.9919 | ND | 0.38999 | ND | 3.8999 | ND | 0.00025862 | ND | 0.00025862 | ND | 9.4045e-06 | ND |  |  | -- | Not Tested |  | ND
| Background | 62.4987 | ND | ND | ND | ND | 1.4 | 3.6399 | 1.4 | 3.6399 |  |  | ND | -- | -- | -- | -- | -- | -- | -- | -- | -- | -- | -- | -- |  |  | Not Tested | Not Tested |  | --
VOC Tentatively Identified Compounds | [6 empty] | VOC Tentatively Identified Compounds
Pollutant | Sample ID | Sample Speciation |  | Detection Limits |  |  | Pollutant | Run Number | Molecular Weight (g/gmol) | Sample Speciation with Detection Limits (SSDL) (ppbv)a |  | Background Corrected Concentration (BCC) (mg/m3)b |  | Dilution Corrected Concentration (DCC)c |  | Quantity of Pollutant Emitted (QPE) (lb)d |  | Emission Factor (lb/item)e |  | Emission Factor (lb/lb NEW)f |  | Average Emission Factor |  | Detection Limit Based Concentration (mg/m3)g |  | Minimum Detection Limit Based Concentration (mg/m3) | Test Concentration Relative Percent Difference Between Runs
|  | Run 1 | Run 2 | Run 1 | Run 2
|  | (ppbv) | (ppbv) | (ppbv) | (ppbv) |  |  |  |  | Sample 1 | Sample 2 | Sample 1 | Sample 2 | Sample 1 | Sample 2 | Sample 1 | Sample 2 | Sample 1 | Sample 2 | Sample 1 | Sample 2 | (lb/item) | (lb/lb NEW) | Train A | Train B
Ethyne, dichloro- | Sample 1 | 860 | 770 | ND | ND |  | Ethyne, dichloro- | 1 | 94.9 | 860 | ND | 3.3951 | ND | 17.8692 | ND | 0.001185 | ND | 0.001185 | ND | 4.3091e-05 | ND | 0.0016004 | 5.8197e-05 | -- | Not Applicable | -- | 11.04%
| Sample 2 | ND | ND | ND | ND |  |  | 2 |  | 770 | ND | 3.0398 | ND | 30.3984 | ND | 0.0020159 | ND | 0.0020159 | ND | 7.3304e-05 | ND |  |  | -- | Not Applicable
| Background | ND | ND | ND | ND |  |  | -- |  | -- | -- | -- | -- | -- | -- | -- | -- | -- | -- | -- | -- |  |  | -- | --
Contamination Calculations
Pollutant | Concentration in Blank (ppbv) | Field or Method? | Percent of Test Value
|  |  | Run 1 | Run 2 | Average
Total Nonmethane Hydrocarbons | 133 | FB | 0.1727% | 0.1462% | 0.1594%
Carbon Disulfide | 0.95 | FB | 0.09794% | 0.2317% | 0.1648%
Methylene Chloride | 1 | FB | 0.3571% | 0.4762% | 0.4167%
Note on AB388: Julia Cavalier: Logic does not cover all circumstances. In this case, only one sample was detected per run.
Note on AE389: Julia Cavalier: Logic does not cover all circumstances. In this case, only one sample was detected per run.
Note on AG14: Julia Cavalier: Logic does not cover all circumstances. In this case, only one sample was detected per run.

## SVOC
SVOC Data and SVOC Emission Factor Calculations
K867 - M4A2 Floating Type HC Smoke Pot
Test Run Number | 1 | 2
Number of Items Tested | 1 | 1
Net Explosive Weight for All Items (lb) | 27.5 | 27.5
Initial Plume Volume (m3) | 30.08 | 30.08
SVOC Sample Volumes (m3)
Train A | 0.03 | 0.02
Train B | 0.03 | 0.01
Background | 0.36 | 0.36
SVOC Dilution Correction Factor | 0.39 | 0.3
SVOC Run Time Correction Factor | 1.3729 | 1.9303 | Note: The run time correction factor is peculiar to this ordnance. Do not use this factor for other ordnance.
Is Sample Train A Active? | Yes | Yes
Is Sample Train B Active? | Yes | Yes
Pollutant | Sample ID | Sample Speciation (ug) |  | Detection Limits (ug) |  | Pollutant | Run Number | Sample Speciation with Detection Limits (SSDL) (ug)a |  | Background Corrected Concentration (BCC) (mg/m3)b |  | Dilution Corrected Concentration (DCC) (mg/m3)c |  | Run Time Corrected Concentration (mg/m3)c |  | Quantity of Pollutant Emitted (QPE) (lb)d |  | Emission Factor (lb/item)e |  | Emission Factor (lb/lb NEW)f |  | Average Emission Factor |  | Detection Limit Based Concentration (mg/m3) |  | Minimum Detection Limit Based Concentration (mg/m3) | Test Concentration Relative Percent Difference Between Samples | Test Concentration Relative Percent Difference Between Runs
|  | Run 1 | Run 2 | Run 1 | Run 2 |  |  | Train A | Train B | Train A | Train B | Train A | Train B | Train A | Train B | Train A | Train B | Train A | Train B | Train A | Train B | (lb/item) | (lb/lb NEW) | Train A | Train B
1,2,4,5-Tetrachlorobenzene | Train A | ND | ND | 250 | 500 | 1,2,4,5-Tetrachlorobenzene | 1 | ND | ND | ND | ND | ND | ND | ND | ND | ND | ND | ND | ND | ND | ND | ND | ND | 8.3333 | 8.3333 | 8.3333 | ND | ND
| Train B | ND | ND | 250 | 100 |  | 2 | ND | ND | ND | ND | ND | ND | ND | ND | ND | ND | ND | ND | ND | ND |  |  | 25 | 10 |  | ND
| Background | ND | ND | 0.5 | 0.5 |  | -- | -- | -- | -- | -- | -- | -- | -- | -- | -- | -- | -- | -- | -- | -- |  |  | -- | -- |  | --
1,2,4-Trichlorobenzene | Train A | ND | ND | 300 | 590 | 1,2,4-Trichlorobenzene | 1 | ND | ND | ND | ND | ND | ND | ND | ND | ND | ND | ND | ND | ND | ND | ND | ND | 10 | 10 | 10 | ND | ND
| Train B | ND | ND | 300 | 120 |  | 2 | ND | ND | ND | ND | ND | ND | ND | ND | ND | ND | ND | ND | ND | ND |  |  | 29.5 | 12 |  | ND
| Background | ND | ND | 0.59 | 0.59 |  | -- | -- | -- | -- | -- | -- | -- | -- | -- | -- | -- | -- | -- | -- | -- |  |  | -- | -- |  | --
1,2-Dichlorobenzene | Train A | ND | ND | 260 | 510 | 1,2-Dichlorobenzene | 1 | ND | ND | ND | ND | ND | ND | ND | ND | ND | ND | ND | ND | ND | ND | ND | ND | 8.6667 | 8.6667 | 8.6667 | ND | ND
| Train B | ND | ND | 260 | 100 |  | 2 | ND | ND | ND | ND | ND | ND | ND | ND | ND | ND | ND | ND | ND | ND |  |  | 25.5 | 10 |  | ND
| Background | ND | ND | 0.51 | 0.51 |  | -- | -- | -- | -- | -- | -- | -- | -- | -- | -- | -- | -- | -- | -- | -- |  |  | -- | -- |  | --
1,2-Diphenylhydrazine | Train A | ND | ND | 250 | 500 | 1,2-Diphenylhydrazine | 1 | ND | ND | ND | ND | ND | ND | ND | ND | ND | ND | ND | ND | ND | ND | ND | ND | 8.3333 | 8.3333 | 8.3333 | ND | ND
| Train B | ND | ND | 250 | 100 |  | 2 | ND | ND | ND | ND | ND | ND | ND | ND | ND | ND | ND | ND | ND | ND |  |  | 25 | 10 |  | ND
| Background | ND | ND | 0.5 | 0.5 |  | -- | -- | -- | -- | -- | -- | -- | -- | -- | -- | -- | -- | -- | -- | -- |  |  | -- | -- |  | --
1,3,5-Trinitrobenzene | Train A | ND | ND | 250 | 500 | 1,3,5-Trinitrobenzene | 1 | ND | ND | ND | ND | ND | ND | ND | ND | ND | ND | ND | ND | ND | ND | ND | ND | 8.3333 | 8.3333 | 8.3333 | ND | ND
| Train B | ND | ND | 250 | 100 |  | 2 | ND | ND | ND | ND | ND | ND | ND | ND | ND | ND | ND | ND | ND | ND |  |  | 25 | 10 |  | ND
| Background | ND | ND | 0.5 | 0.5 |  | -- | -- | -- | -- | -- | -- | -- | -- | -- | -- | -- | -- | -- | -- | -- |  |  | -- | -- |  | --
1,3-Dichlorobenzene | Train A | ND | ND | 280 | 570 | 1,3-Dichlorobenzene | 1 | ND | ND | ND | ND | ND | ND | ND | ND | ND | ND | ND | ND | ND | ND | ND | ND | 9.3333 | 9.3333 | 9.3333 | ND | ND
| Train B | ND | ND | 280 | 110 |  | 2 | ND | ND | ND | ND | ND | ND | ND | ND | ND | ND | ND | ND | ND | ND |  |  | 28.5 | 11 |  | ND
| Background | ND | ND | 0.57 | 0.57 |  | -- | -- | -- | -- | -- | -- | -- | -- | -- | -- | -- | -- | -- | -- | -- |  |  | -- | -- |  | --
1,3-Dinitrobenzene | Train A | ND | ND | 260 | 520 | 1,3-Dinitrobenzene | 1 | ND | ND | ND | ND | ND | ND | ND | ND | ND | ND | ND | ND | ND | ND | ND | ND | 8.6667 | 8.6667 | 8.6667 | ND | ND
| Train B | ND | ND | 260 | 100 |  | 2 | ND | ND | ND | ND | ND | ND | ND | ND | ND | ND | ND | ND | ND | ND |  |  | 26 | 10 |  | ND
| Background | ND | ND | 0.52 | 0.52 |  | -- | -- | -- | -- | -- | -- | -- | -- | -- | -- | -- | -- | -- | -- | -- |  |  | -- | -- |  | --
1,4-Dichlorobenzene | Train A | ND | ND | 260 | 530 | 1,4-Dichlorobenzene | 1 | ND | ND | ND | ND | ND | ND | ND | ND | ND | ND | ND | ND | ND | ND | ND | ND | 8.6667 | 8.6667 | 8.6667 | ND | ND
| Train B | ND | ND | 260 | 110 |  | 2 | ND | ND | ND | ND | ND | ND | ND | ND | ND | ND | ND | ND | ND | ND |  |  | 26.5 | 11 |  | ND
| Background | ND | ND | 0.53 | 0.53 |  | -- | -- | -- | -- | -- | -- | -- | -- | -- | -- | -- | -- | -- | -- | -- |  |  | -- | -- |  | --
1-Chloronaphthalene | Train A | ND | ND | 250 | 500 | 1-Chloronaphthalene | 1 | ND | ND | ND | ND | ND | ND | ND | ND | ND | ND | ND | ND | ND | ND | ND | ND | 8.3333 | 8.3333 | 8.3333 | ND | ND
| Train B | ND | ND | 250 | 100 |  | 2 | ND | ND | ND | ND | ND | ND | ND | ND | ND | ND | ND | ND | ND | ND |  |  | 25 | 10 |  | ND
| Background | ND | ND | 0.5 | 0.5 |  | -- | -- | -- | -- | -- | -- | -- | -- | -- | -- | -- | -- | -- | -- | -- |  |  | -- | -- |  | --
1-Naphthylamine | Train A | ND | ND | 5000 | 10000 | 1-Naphthylamine | 1 | ND | ND | ND | ND | ND | ND | ND | ND | ND | ND | ND | ND | ND | ND | ND | ND | 166.6667 | 166.6667 | 166.6667 | ND | ND
| Train B | ND | ND | 5000 | 2000 |  | 2 | ND | ND | ND | ND | ND | ND | ND | ND | ND | ND | ND | ND | ND | ND |  |  | 500 | 200 |  | ND
| Background | ND | ND | 10 | 10 |  | -- | -- | -- | -- | -- | -- | -- | -- | -- | -- | -- | -- | -- | -- | -- |  |  | -- | -- |  | --
2,3,4,6-Tetrachlorophenol | Train A | ND | ND | 320 | 650 | 2,3,4,6-Tetrachlorophenol | 1 | ND | ND | ND | ND | ND | ND | ND | ND | ND | ND | ND | ND | ND | ND | ND | ND | 10.6667 | 10.6667 | 10.6667 | ND | ND
| Train B | ND | ND | 320 | 130 |  | 2 | ND | ND | ND | ND | ND | ND | ND | ND | ND | ND | ND | ND | ND | ND |  |  | 32.5 | 13 |  | ND
| Background | ND | ND | 0.65 | 0.65 |  | -- | -- | -- | -- | -- | -- | -- | -- | -- | -- | -- | -- | -- | -- | -- |  |  | -- | -- |  | --
2,4,5-Trichlorophenol | Train A | ND | ND | 650 | 1300 | 2,4,5-Trichlorophenol | 1 | ND | ND | ND | ND | ND | ND | ND | ND | ND | ND | ND | ND | ND | ND | ND | ND | 21.6667 | 21.6667 | 21.6667 | ND | ND
| Train B | ND | ND | 650 | 260 |  | 2 | ND | ND | ND | ND | ND | ND | ND | ND | ND | ND | ND | ND | ND | ND |  |  | 65 | 26 |  | ND
| Background | ND | ND | 1.3 | 1.3 |  | -- | -- | -- | -- | -- | -- | -- | -- | -- | -- | -- | -- | -- | -- | -- |  |  | -- | -- |  | --
2,4,6-Trichlorophenol | Train A | ND | ND | 380 | 750 | 2,4,6-Trichlorophenol | 1 | ND | ND | ND | ND | ND | ND | ND | ND | ND | ND | ND | ND | ND | ND | ND | ND | 12.6667 | 12.6667 | 12.6667 | ND | ND
| Train B | ND | ND | 380 | 150 |  | 2 | ND | ND | ND | ND | ND | ND | ND | ND | ND | ND | ND | ND | ND | ND |  |  | 37.5 | 15 |  | ND
| Background | ND | ND | 0.75 | 0.75 |  | -- | -- | -- | -- | -- | -- | -- | -- | -- | -- | -- | -- | -- | -- | -- |  |  | -- | -- |  | --
2,4-Dichlorophenol | Train A | ND | ND | 250 | 500 | 2,4-Dichlorophenol | 1 | ND | ND | ND | ND | ND | ND | ND | ND | ND | ND | ND | ND | ND | ND | ND | ND | 8.3333 | 8.3333 | 8.3333 | ND | ND
| Train B | ND | ND | 250 | 100 |  | 2 | ND | ND | ND | ND | ND | ND | ND | ND | ND | ND | ND | ND | ND | ND |  |  | 25 | 10 |  | ND
| Background | ND | ND | 0.5 | 0.5 |  | -- | -- | -- | -- | -- | -- | -- | -- | -- | -- | -- | -- | -- | -- | -- |  |  | -- | -- |  | --
2,4-Dimethylphenol | Train A | ND | ND | 3200 | 6300 | 2,4-Dimethylphenol | 1 | ND | ND | ND | ND | ND | ND | ND | ND | ND | ND | ND | ND | ND | ND | ND | ND | 106.6667 | 106.6667 | 106.6667 | ND | ND
| Train B | ND | ND | 3200 | 1300 |  | 2 | ND | ND | ND | ND | ND | ND | ND | ND | ND | ND | ND | ND | ND | ND |  |  | 315 | 130 |  | ND
| Background | ND | ND | 6.3 | 6.3 |  | -- | -- | -- | -- | -- | -- | -- | -- | -- | -- | -- | -- | -- | -- | -- |  |  | -- | -- |  | --
2,4-Dinitrophenol | Train A | ND | ND | 11000 | 22000 | 2,4-Dinitrophenol | 1 | ND | ND | ND | ND | ND | ND | ND | ND | ND | ND | ND | ND | ND | ND | ND | ND | 366.6667 | 366.6667 | 366.6667 | ND | ND
| Train B | ND | ND | 11000 | 4400 |  | 2 | ND | ND | ND | ND | ND | ND | ND | ND | ND | ND | ND | ND | ND | ND |  |  | 1100 | 440 |  | ND
| Background | ND | ND | 22 | 22 |  | -- | -- | -- | -- | -- | -- | -- | -- | -- | -- | -- | -- | -- | -- | -- |  |  | -- | -- |  | --
2,4-Dinitrotoluene | Train A | ND | ND | 250 | 500 | 2,4-Dinitrotoluene | 1 | ND | ND | ND | ND | ND | ND | ND | ND | ND | ND | ND | ND | ND | ND | ND | ND | 8.3333 | 8.3333 | 8.3333 | ND | ND
| Train B | ND | ND | 250 | 100 |  | 2 | ND | ND | ND | ND | ND | ND | ND | ND | ND | ND | ND | ND | ND | ND |  |  | 25 | 10 |  | ND
| Background | ND | ND | 0.5 | 0.5 |  | -- | -- | -- | -- | -- | -- | -- | -- | -- | -- | -- | -- | -- | -- | -- |  |  | -- | -- |  | --
2,6 Dichlorophenol | Train A | ND | ND | 250 | 500 | 2,6 Dichlorophenol | 1 | ND | ND | ND | ND | ND | ND | ND | ND | ND | ND | ND | ND | ND | ND | ND | ND | 8.3333 | 8.3333 | 8.3333 | ND | ND
| Train B | ND | ND | 250 | 100 |  | 2 | ND | ND | ND | ND | ND | ND | ND | ND | ND | ND | ND | ND | ND | ND |  |  | 25 | 10 |  | ND
| Background | ND | ND | 0.5 | 0.5 |  | -- | -- | -- | -- | -- | -- | -- | -- | -- | -- | -- | -- | -- | -- | -- |  |  | -- | -- |  | --
2,6-Dinitrotoluene | Train A | ND | ND | 250 | 500 | 2,6-Dinitrotoluene | 1 | ND | ND | ND | ND | ND | ND | ND | ND | ND | ND | ND | ND | ND | ND | ND | ND | 8.3333 | 8.3333 | 8.3333 | ND | ND
| Train B | ND | ND | 250 | 100 |  | 2 | ND | ND | ND | ND | ND | ND | ND | ND | ND | ND | ND | ND | ND | ND |  |  | 25 | 10 |  | ND
| Background | ND | ND | 0.5 | 0.5 |  | -- | -- | -- | -- | -- | -- | -- | -- | -- | -- | -- | -- | -- | -- | -- |  |  | -- | -- |  | --
2-Acetylaminofluorene | Train A | ND | ND | 250 | 500 | 2-Acetylaminofluorene | 1 | ND | ND | ND | ND | ND | ND | ND | ND | ND | ND | ND | ND | ND | ND | ND | ND | 8.3333 | 8.3333 | 8.3333 | ND | ND
| Train B | ND | ND | 250 | 100 |  | 2 | ND | ND | ND | ND | ND | ND | ND | ND | ND | ND | ND | ND | ND | ND |  |  | 25 | 10 |  | ND
| Background | ND | ND | 0.5 | 0.5 |  | -- | -- | -- | -- | -- | -- | -- | -- | -- | -- | -- | -- | -- | -- | -- |  |  | -- | -- |  | --
2-Chloronaphthalene | Train A | ND | ND | 250 | 500 | 2-Chloronaphthalene | 1 | ND | ND | ND | ND | ND | ND | ND | ND | ND | ND | ND | ND | ND | ND | ND | ND | 8.3333 | 8.3333 | 8.3333 | ND | ND
| Train B | ND | ND | 250 | 100 |  | 2 | ND | ND | ND | ND | ND | ND | ND | ND | ND | ND | ND | ND | ND | ND |  |  | 25 | 10 |  | ND
| Background | ND | ND | 0.5 | 0.5 |  | -- | -- | -- | -- | -- | -- | -- | -- | -- | -- | -- | -- | -- | -- | -- |  |  | -- | -- |  | --
2-Chlorophenol | Train A | ND | ND | 250 | 500 | 2-Chlorophenol | 1 | ND | ND | ND | ND | ND | ND | ND | ND | ND | ND | ND | ND | ND | ND | ND | ND | 8.3333 | 8.3333 | 8.3333 | ND | ND
| Train B | ND | ND | 250 | 100 |  | 2 | ND | ND | ND | ND | ND | ND | ND | ND | ND | ND | ND | ND | ND | ND |  |  | 25 | 10 |  | ND
| Background | ND | ND | 0.5 | 0.5 |  | -- | -- | -- | -- | -- | -- | -- | -- | -- | -- | -- | -- | -- | -- | -- |  |  | -- | -- |  | --
2-Methylnaphthalene | Train A | ND | ND | 250 | 500 | 2-Methylnaphthalene | 1 | ND | ND | ND | ND | ND | ND | ND | ND | ND | ND | ND | ND | ND | ND | ND | ND | 8.3333 | 8.3333 | 8.3333 | ND | ND
| Train B | ND | ND | 250 | 100 |  | 2 | ND | ND | ND | ND | ND | ND | ND | ND | ND | ND | ND | ND | ND | ND |  |  | 25 | 10 |  | ND
| Background | ND | ND | 0.5 | 0.5 |  | -- | -- | -- | -- | -- | -- | -- | -- | -- | -- | -- | -- | -- | -- | -- |  |  | -- | -- |  | --
2-Methylphenol | Train A | ND | ND | 1500 | 3000 | 2-Methylphenol | 1 | ND | ND | ND | ND | ND | ND | ND | ND | ND | ND | ND | ND | ND | ND | ND | ND | 50 | 50 | 50 | ND | ND
| Train B | ND | ND | 1500 | 600 |  | 2 | ND | ND | ND | ND | ND | ND | ND | ND | ND | ND | ND | ND | ND | ND |  |  | 150 | 60 |  | ND
| Background | ND | ND | 3 | 3 |  | -- | -- | -- | -- | -- | -- | -- | -- | -- | -- | -- | -- | -- | -- | -- |  |  | -- | -- |  | --
2-Naphthylamine | Train A | ND | ND | 5000 | 10000 | 2-Naphthylamine | 1 | ND | ND | ND | ND | ND | ND | ND | ND | ND | ND | ND | ND | ND | ND | ND | ND | 166.6667 | 166.6667 | 166.6667 | ND | ND
| Train B | ND | ND | 5000 | 2000 |  | 2 | ND | ND | ND | ND | ND | ND | ND | ND | ND | ND | ND | ND | ND | ND |  |  | 500 | 200 |  | ND
| Background | ND | ND | 10 | 10 |  | -- | -- | -- | -- | -- | -- | -- | -- | -- | -- | -- | -- | -- | -- | -- |  |  | -- | -- |  | --
2-Nitroaniline | Train A | ND | ND | 250 | 500 | 2-Nitroaniline | 1 | ND | ND | ND | ND | ND | ND | ND | ND | ND | ND | ND | ND | ND | ND | ND | ND | 8.3333 | 8.3333 | 8.3333 | ND | ND
| Train B | ND | ND | 250 | 100 |  | 2 | ND | ND | ND | ND | ND | ND | ND | ND | ND | ND | ND | ND | ND | ND |  |  | 25 | 10 |  | ND
| Background | ND | ND | 0.5 | 0.5 |  | -- | -- | -- | -- | -- | -- | -- | -- | -- | -- | -- | -- | -- | -- | -- |  |  | -- | -- |  | --
2-Nitrophenol | Train A | ND | ND | 250 | 500 | 2-Nitrophenol | 1 | ND | ND | ND | ND | ND | ND | ND | ND | ND | ND | ND | ND | ND | ND | ND | ND | 8.3333 | 8.3333 | 8.3333 | ND | ND
| Train B | ND | ND | 250 | 100 |  | 2 | ND | ND | ND | ND | ND | ND | ND | ND | ND | ND | ND | ND | ND | ND |  |  | 25 | 10 |  | ND
| Background | ND | ND | 0.5 | 0.5 |  | -- | -- | -- | -- | -- | -- | -- | -- | -- | -- | -- | -- | -- | -- | -- |  |  | -- | -- |  | --
3,3'-Dichlorobenzidine | Train A | ND | ND | 3700 | 7400 | 3,3'-Dichlorobenzidine | 1 | ND | ND | ND | ND | ND | ND | ND | ND | ND | ND | ND | ND | ND | ND | ND | ND | 123.3333 | 123.3333 | 123.3333 | ND | ND
| Train B | ND | ND | 3700 | 1500 |  | 2 | ND | ND | ND | ND | ND | ND | ND | ND | ND | ND | ND | ND | ND | ND |  |  | 370 | 150 |  | ND
| Background | ND | ND | 7.4 | 7.4 |  | -- | -- | -- | -- | -- | -- | -- | -- | -- | -- | -- | -- | -- | -- | -- |  |  | -- | -- |  | --
3,3'-Dimethylbenzidine | Train A | ND | ND | 25000 | 50000 | 3,3'-Dimethylbenzidine | 1 | ND | ND | ND | ND | ND | ND | ND | ND | ND | ND | ND | ND | ND | ND | ND | ND | 833.3333 | 833.3333 | 833.3333 | ND | ND
| Train B | ND | ND | 25000 | 10000 |  | 2 | ND | ND | ND | ND | ND | ND | ND | ND | ND | ND | ND | ND | ND | ND |  |  | 2500 | 1000 |  | ND
| Background | ND | ND | 50 | 50 |  | -- | -- | -- | -- | -- | -- | -- | -- | -- | -- | -- | -- | -- | -- | -- |  |  | -- | -- |  | --
3-Methylcholanthrene | Train A | ND | ND | 250 | 500 | 3-Methylcholanthrene | 1 | ND | ND | ND | ND | ND | ND | ND | ND | ND | ND | ND | ND | ND | ND | ND | ND | 8.3333 | 16.6667 | 8.3333 | ND | ND
| Train B | ND | ND | 500 | 100 |  | 2 | ND | ND | ND | ND | ND | ND | ND | ND | ND | ND | ND | ND | ND | ND |  |  | 25 | 10 |  | ND
| Background | ND | ND | 0.5 | 0.5 |  | -- | -- | -- | -- | -- | -- | -- | -- | -- | -- | -- | -- | -- | -- | -- |  |  | -- | -- |  | --
3-Methylphenol & 4-Methylphenol | Train A | ND | ND | 1000 | 2000 | 3-Methylphenol & 4-Methylphenol | 1 | ND | ND | ND | ND | ND | ND | ND | ND | ND | ND | ND | ND | ND | ND | ND | ND | 33.3333 | 33.3333 | 33.3333 | ND | ND
| Train B | ND | ND | 1000 | 400 |  | 2 | ND | ND | ND | ND | ND | ND | ND | ND | ND | ND | ND | ND | ND | ND |  |  | 100 | 40 |  | ND
| Background | ND | ND | 2 | 2 |  | -- | -- | -- | -- | -- | -- | -- | -- | -- | -- | -- | -- | -- | -- | -- |  |  | -- | -- |  | --
3-Nitroaniline | Train A | ND | ND | 1000 | 2000 | 3-Nitroaniline | 1 | ND | ND | ND | ND | ND | ND | ND | ND | ND | ND | ND | ND | ND | ND | ND | ND | 33.3333 | 33.3333 | 33.3333 | ND | ND
| Train B | ND | ND | 1000 | 400 |  | 2 | ND | ND | ND | ND | ND | ND | ND | ND | ND | ND | ND | ND | ND | ND |  |  | 100 | 40 |  | ND
| Background | ND | ND | 2 | 2 |  | -- | -- | -- | -- | -- | -- | -- | -- | -- | -- | -- | -- | -- | -- | -- |  |  | -- | -- |  | --
4,6-Dinitro-2-methylphenol | Train A | ND | ND | 4400 | 8700 | 4,6-Dinitro-2-methylphenol | 1 | ND | ND | ND | ND | ND | ND | ND | ND | ND | ND | ND | ND | ND | ND | ND | ND | 146.6667 | 146.6667 | 146.6667 | ND | ND
| Train B | ND | ND | 4400 | 1700 |  | 2 | ND | ND | ND | ND | ND | ND | ND | ND | ND | ND | ND | ND | ND | ND |  |  | 435 | 170 |  | ND
| Background | ND | ND | 8.7 | 8.7 |  | -- | -- | -- | -- | -- | -- | -- | -- | -- | -- | -- | -- | -- | -- | -- |  |  | -- | -- |  | --
4-Aminobiphenyl | Train A | ND | ND | 5000 | 10000 | 4-Aminobiphenyl | 1 | ND | ND | ND | ND | ND | ND | ND | ND | ND | ND | ND | ND | ND | ND | ND | ND | 166.6667 | 166.6667 | 166.6667 | ND | ND
| Train B | ND | ND | 5000 | 2000 |  | 2 | ND | ND | ND | ND | ND | ND | ND | ND | ND | ND | ND | ND | ND | ND |  |  | 500 | 200 |  | ND
| Background | ND | ND | 10 | 10 |  | -- | -- | -- | -- | -- | -- | -- | -- | -- | -- | -- | -- | -- | -- | -- |  |  | -- | -- |  | --
4-Bromophenyl phenyl ether | Train A | ND | ND | 250 | 500 | 4-Bromophenyl phenyl ether | 1 | ND | ND | ND | ND | ND | ND | ND | ND | ND | ND | ND | ND | ND | ND | ND | ND | 8.3333 | 8.3333 | 8.3333 | ND | ND
| Train B | ND | ND | 250 | 100 |  | 2 | ND | ND | ND | ND | ND | ND | ND | ND | ND | ND | ND | ND | ND | ND |  |  | 25 | 10 |  | ND
| Background | ND | ND | 0.5 | 0.5 |  | -- | -- | -- | -- | -- | -- | -- | -- | -- | -- | -- | -- | -- | -- | -- |  |  | -- | -- |  | --
4-Chloro-3-methylphenol | Train A | ND | ND | 310 | 620 | 4-Chloro-3-methylphenol | 1 | ND | ND | ND | ND | ND | ND | ND | ND | ND | ND | ND | ND | ND | ND | ND | ND | 10.3333 | 10.3333 | 10.3333 | ND | ND
| Train B | ND | ND | 310 | 120 |  | 2 | ND | ND | ND | ND | ND | ND | ND | ND | ND | ND | ND | ND | ND | ND |  |  | 31 | 12 |  | ND
| Background | ND | ND | 0.62 | 0.62 |  | -- | -- | -- | -- | -- | -- | -- | -- | -- | -- | -- | -- | -- | -- | -- |  |  | -- | -- |  | --
4-Chloroaniline | Train A | ND | ND | 3000 | 6000 | 4-Chloroaniline | 1 | ND | ND | ND | ND | ND | ND | ND | ND | ND | ND | ND | ND | ND | ND | ND | ND | 100 | 100 | 100 | ND | ND
| Train B | ND | ND | 3000 | 1200 |  | 2 | ND | ND | ND | ND | ND | ND | ND | ND | ND | ND | ND | ND | ND | ND |  |  | 300 | 120 |  | ND
| Background | ND | ND | 6 | 6 |  | -- | -- | -- | -- | -- | -- | -- | -- | -- | -- | -- | -- | -- | -- | -- |  |  | -- | -- |  | --
4-Chlorophenylphenyl ether | Train A | ND | ND | 250 | 500 | 4-Chlorophenylphenyl ether | 1 | ND | ND | ND | ND | ND | ND | ND | ND | ND | ND | ND | ND | ND | ND | ND | ND | 8.3333 | 8.3333 | 8.3333 | ND | ND
| Train B | ND | ND | 250 | 100 |  | 2 | ND | ND | ND | ND | ND | ND | ND | ND | ND | ND | ND | ND | ND | ND |  |  | 25 | 10 |  | ND
| Background | ND | ND | 0.5 | 0.5 |  | -- | -- | -- | -- | -- | -- | -- | -- | -- | -- | -- | -- | -- | -- | -- |  |  | -- | -- |  | --
4-Nitroaniline | Train A | ND | ND | 1000 | 2000 | 4-Nitroaniline | 1 | ND | ND | ND | ND | ND | ND | ND | ND | ND | ND | ND | ND | ND | ND | ND | ND | 33.3333 | 33.3333 | 33.3333 | ND | ND
| Train B | ND | ND | 1000 | 400 |  | 2 | ND | ND | ND | ND | ND | ND | ND | ND | ND | ND | ND | ND | ND | ND |  |  | 100 | 40 |  | ND
| Background | ND | ND | 2 | 2 |  | -- | -- | -- | -- | -- | -- | -- | -- | -- | -- | -- | -- | -- | -- | -- |  |  | -- | -- |  | --
4-Nitrophenol | Train A | ND | ND | 1600 | 3300 | 4-Nitrophenol | 1 | ND | ND | ND | ND | ND | ND | ND | ND | ND | ND | ND | ND | ND | ND | ND | ND | 53.3333 | 53.3333 | 53.3333 | ND | ND
| Train B | ND | ND | 1600 | 660 |  | 2 | ND | ND | ND | ND | ND | ND | ND | ND | ND | ND | ND | ND | ND | ND |  |  | 165 | 66 |  | ND
| Background | ND | ND | 3.3 | 3.3 |  | -- | -- | -- | -- | -- | -- | -- | -- | -- | -- | -- | -- | -- | -- | -- |  |  | -- | -- |  | --
7,12-Dimethylbenz(a)anthracene | Train A | ND | ND | 260 | 510 | 7,12-Dimethylbenz(a)anthracene | 1 | ND | ND | ND | ND | ND | ND | ND | ND | ND | ND | ND | ND | ND | ND | ND | ND | 8.6667 | 8.6667 | 8.6667 | ND | ND
| Train B | ND | ND | 260 | 100 |  | 2 | ND | ND | ND | ND | ND | ND | ND | ND | ND | ND | ND | ND | ND | ND |  |  | 25.5 | 10 |  | ND
| Background | ND | ND | 0.51 | 0.51 |  | -- | -- | -- | -- | -- | -- | -- | -- | -- | -- | -- | -- | -- | -- | -- |  |  | -- | -- |  | --
Acenaphthene | Train A | ND | ND | 250 | 500 | Acenaphthene | 1 | ND | ND | ND | ND | ND | ND | ND | ND | ND | ND | ND | ND | ND | ND | ND | ND | 8.3333 | 8.3333 | 8.3333 | ND | ND
| Train B | ND | ND | 250 | 100 |  | 2 | ND | ND | ND | ND | ND | ND | ND | ND | ND | ND | ND | ND | ND | ND |  |  | 25 | 10 |  | ND
| Background | ND | ND | 0.5 | 0.5 |  | -- | -- | -- | -- | -- | -- | -- | -- | -- | -- | -- | -- | -- | -- | -- |  |  | -- | -- |  | --
Acenaphthylene | Train A | ND | ND | 250 | 500 | Acenaphthylene | 1 | ND | ND | ND | ND | ND | ND | ND | ND | ND | ND | ND | ND | ND | ND | ND | ND | 8.3333 | 8.3333 | 8.3333 | ND | ND
| Train B | ND | ND | 250 | 100 |  | 2 | ND | ND | ND | ND | ND | ND | ND | ND | ND | ND | ND | ND | ND | ND |  |  | 25 | 10 |  | ND
| Background | ND | ND | 0.5 | 0.5 |  | -- | -- | -- | -- | -- | -- | -- | -- | -- | -- | -- | -- | -- | -- | -- |  |  | -- | -- |  | --
Acetophenone | Train A | ND | ND | 1200 | 2400 | Acetophenone | 1 | ND | ND | ND | ND | ND | ND | ND | ND | ND | ND | ND | ND | ND | ND | ND | ND | 40 | 40 | 40 | ND | ND
| Train B | ND | ND | 1200 | 490 |  | 2 | ND | ND | ND | ND | ND | ND | ND | ND | ND | ND | ND | ND | ND | ND |  |  | 120 | 49 |  | ND
| Background | ND | ND | 2.4 | 2.4 |  | -- | -- | -- | -- | -- | -- | -- | -- | -- | -- | -- | -- | -- | -- | -- |  |  | -- | -- |  | --
Aniline | Train A | ND | ND | 3600 | 7300 | Aniline | 1 | ND | ND | ND | ND | ND | ND | ND | ND | ND | ND | ND | ND | ND | ND | ND | ND | 120 | 120 | 120 | ND | ND
| Train B | ND | ND | 3600 | 1500 |  | 2 | ND | ND | ND | ND | ND | ND | ND | ND | ND | ND | ND | ND | ND | ND |  |  | 365 | 150 |  | ND
| Background | ND | ND | 7.3 | 7.3 |  | -- | -- | -- | -- | -- | -- | -- | -- | -- | -- | -- | -- | -- | -- | -- |  |  | -- | -- |  | --
Anthracene | Train A | ND | ND | 250 | 500 | Anthracene | 1 | ND | ND | ND | ND | ND | ND | ND | ND | ND | ND | ND | ND | ND | ND | ND | ND | 8.3333 | 8.3333 | 8.3333 | ND | ND
| Train B | ND | ND | 250 | 100 |  | 2 | ND | ND | ND | ND | ND | ND | ND | ND | ND | ND | ND | ND | ND | ND |  |  | 25 | 10 |  | ND
| Background | ND | ND | 0.5 | 0.5 |  | -- | -- | -- | -- | -- | -- | -- | -- | -- | -- | -- | -- | -- | -- | -- |  |  | -- | -- |  | --
Benzidine | Train A | ND | ND | 26000 | 51000 | Benzidine | 1 | ND | ND | ND | ND | ND | ND | ND | ND | ND | ND | ND | ND | ND | ND | ND | ND | 866.6667 | 866.6667 | 866.6667 | ND | ND
| Train B | ND | ND | 26000 | 10000 |  | 2 | ND | ND | ND | ND | ND | ND | ND | ND | ND | ND | ND | ND | ND | ND |  |  | 2550 | 1000 |  | ND
| Background | ND | ND | 51 | 51 |  | -- | -- | -- | -- | -- | -- | -- | -- | -- | -- | -- | -- | -- | -- | -- |  |  | -- | -- |  | --
Benzo(a)anthracene | Train A | ND | ND | 290 | 580 | Benzo(a)anthracene | 1 | ND | ND | ND | ND | ND | ND | ND | ND | ND | ND | ND | ND | ND | ND | ND | ND | 9.6667 | 9.6667 | 9.6667 | ND | ND
| Train B | ND | ND | 290 | 120 |  | 2 | ND | ND | ND | ND | ND | ND | ND | ND | ND | ND | ND | ND | ND | ND |  |  | 29 | 12 |  | ND
| Background | ND | ND | 0.58 | 0.58 |  | -- | -- | -- | -- | -- | -- | -- | -- | -- | -- | -- | -- | -- | -- | -- |  |  | -- | -- |  | --
Benzo(a)pyrene | Train A | ND | ND | 250 | 500 | Benzo(a)pyrene | 1 | ND | ND | ND | ND | ND | ND | ND | ND | ND | ND | ND | ND | ND | ND | ND | ND | 8.3333 | 16.6667 | 8.3333 | ND | ND
| Train B | ND | ND | 500 | 100 |  | 2 | ND | ND | ND | ND | ND | ND | ND | ND | ND | ND | ND | ND | ND | ND |  |  | 25 | 10 |  | ND
| Background | ND | ND | 0.5 | 0.5 |  | -- | -- | -- | -- | -- | -- | -- | -- | -- | -- | -- | -- | -- | -- | -- |  |  | -- | -- |  | --
Benzo(b)fluoranthene | Train A | ND | ND | 550 | 1100 | Benzo(b)fluoranthene | 1 | ND | ND | ND | ND | ND | ND | ND | ND | ND | ND | ND | ND | ND | ND | ND | ND | 18.3333 | 36.6667 | 18.3333 | ND | ND
| Train B | ND | ND | 1100 | 220 |  | 2 | ND | ND | ND | ND | ND | ND | ND | ND | ND | ND | ND | ND | ND | ND |  |  | 55 | 22 |  | ND
| Background | ND | ND | 1.1 | 1.1 |  | -- | -- | -- | -- | -- | -- | -- | -- | -- | -- | -- | -- | -- | -- | -- |  |  | -- | -- |  | --
Benzo(g,h,i)perylene | Train A | ND | ND | 310 | 620 | Benzo(g,h,i)perylene | 1 | ND | ND | ND | ND | ND | ND | ND | ND | ND | ND | ND | ND | ND | ND | ND | ND | 10.3333 | 20.6667 | 10.3333 | ND | ND
| Train B | ND | ND | 620 | 120 |  | 2 | ND | ND | ND | ND | ND | ND | ND | ND | ND | ND | ND | ND | ND | ND |  |  | 31 | 12 |  | ND
| Background | ND | ND | 0.62 | 0.62 |  | -- | -- | -- | -- | -- | -- | -- | -- | -- | -- | -- | -- | -- | -- | -- |  |  | -- | -- |  | --
Benzo(k)fluoranthene | Train A | ND | ND | 800 | 1600 | Benzo(k)fluoranthene | 1 | ND | ND | ND | ND | ND | ND | ND | ND | ND | ND | ND | ND | ND | ND | ND | ND | 26.6667 | 53.3333 | 26.6667 | ND | ND
| Train B | ND | ND | 1600 | 320 |  | 2 | ND | ND | ND | ND | ND | ND | ND | ND | ND | ND | ND | ND | ND | ND |  |  | 80 | 32 |  | ND
| Background | ND | ND | 1.6 | 1.6 |  | -- | -- | -- | -- | -- | -- | -- | -- | -- | -- | -- | -- | -- | -- | -- |  |  | -- | -- |  | --
Benzoic acid | Train A | ND | ND | 23000 | 46000 | Benzoic acid | 1 | ND | ND | ND | ND | ND | ND | ND | ND | ND | ND | ND | ND | ND | ND | ND | ND | 766.6667 | 766.6667 | 766.6667 | ND | ND
| Train B | ND | ND | 23000 | 9200 |  | 2 | ND | ND | ND | ND | ND | ND | ND | ND | ND | ND | ND | ND | ND | ND |  |  | 2300 | 920 |  | ND
| Background | ND | ND | 46 | 46 |  | -- | -- | -- | -- | -- | -- | -- | -- | -- | -- | -- | -- | -- | -- | -- |  |  | -- | -- |  | --
Benzyl alcohol | Train A | ND | ND | 18000 | 35000 | Benzyl alcohol | 1 | ND | ND | ND | ND | ND | ND | ND | ND | ND | ND | ND | ND | ND | ND | ND | ND | 600 | 600 | 600 | ND | ND
| Train B | ND | ND | 18000 | 7000 |  | 2 | ND | ND | ND | ND | ND | ND | ND | ND | ND | ND | ND | ND | ND | ND |  |  | 1750 | 700 |  | ND
| Background | ND | ND | 35 | 35 |  | -- | -- | -- | -- | -- | -- | -- | -- | -- | -- | -- | -- | -- | -- | -- |  |  | -- | -- |  | --
bis(2-Chloroethoxy)methane | Train A | ND | ND | 250 | 500 | bis(2-Chloroethoxy)methane | 1 | ND | ND | ND | ND | ND | ND | ND | ND | ND | ND | ND | ND | ND | ND | ND | ND | 8.3333 | 8.3333 | 8.3333 | ND | ND
| Train B | ND | ND | 250 | 100 |  | 2 | ND | ND | ND | ND | ND | ND | ND | ND | ND | ND | ND | ND | ND | ND |  |  | 25 | 10 |  | ND
| Background | ND | ND | 0.5 | 0.5 |  | -- | -- | -- | -- | -- | -- | -- | -- | -- | -- | -- | -- | -- | -- | -- |  |  | -- | -- |  | --
bis(2-Chloroethyl)ether | Train A | ND | ND | 280 | 560 | bis(2-Chloroethyl)ether | 1 | ND | ND | ND | ND | ND | ND | ND | ND | ND | ND | ND | ND | ND | ND | ND | ND | 9.3333 | 9.3333 | 9.3333 | ND | ND
| Train B | ND | ND | 280 | 110 |  | 2 | ND | ND | ND | ND | ND | ND | ND | ND | ND | ND | ND | ND | ND | ND |  |  | 28 | 11 |  | ND
| Background | ND | ND | 0.56 | 0.56 |  | -- | -- | -- | -- | -- | -- | -- | -- | -- | -- | -- | -- | -- | -- | -- |  |  | -- | -- |  | --
bis(2-Chloroisopropyl)ether | Train A | ND | ND | 380 | 760 | bis(2-Chloroisopropyl)ether | 1 | ND | ND | ND | ND | ND | ND | ND | ND | ND | ND | ND | ND | ND | ND | ND | ND | 12.6667 | 12.6667 | 12.6667 | ND | ND
| Train B | ND | ND | 380 | 150 |  | 2 | ND | ND | ND | ND | ND | ND | ND | ND | ND | ND | ND | ND | ND | ND |  |  | 38 | 15 |  | ND
| Background | ND | ND | 0.76 | 0.76 |  | -- | -- | -- | -- | -- | -- | -- | -- | -- | -- | -- | -- | -- | -- | -- |  |  | -- | -- |  | --
bis(2-Ethylhexyl)phthalate | Train A | ND | ND | 5000 | 10000 | bis(2-Ethylhexyl)phthalate | 1 | ND | ND | ND | ND | ND | ND | ND | ND | ND | ND | ND | ND | ND | ND | ND | ND | 166.6667 | 166.6667 | 166.6667 | ND | ND
| Train B | ND | ND | 5000 | 2000 |  | 2 | ND | ND | ND | ND | ND | ND | ND | ND | ND | ND | ND | ND | ND | ND |  |  | 500 | 200 |  | ND
| Background | ND | ND | 10 | 10 |  | -- | -- | -- | -- | -- | -- | -- | -- | -- | -- | -- | -- | -- | -- | -- |  |  | -- | -- |  | --
Butylbenzylphthalate | Train A | ND | ND | 300 | 610 | Butylbenzylphthalate | 1 | ND | ND | ND | ND | ND | ND | ND | ND | ND | ND | ND | ND | ND | ND | ND | ND | 10 | 10 | 10 | ND | ND
| Train B | ND | ND | 300 | 120 |  | 2 | ND | ND | ND | ND | ND | ND | ND | ND | ND | ND | ND | ND | ND | ND |  |  | 30.5 | 12 |  | ND
| Background | ND | ND | 0.61 | 0.61 |  | -- | -- | -- | -- | -- | -- | -- | -- | -- | -- | -- | -- | -- | -- | -- |  |  | -- | -- |  | --
Carbazole | Train A | ND | ND | 320 | 640 | Carbazole | 1 | ND | ND | ND | ND | ND | ND | ND | ND | ND | ND | ND | ND | ND | ND | ND | ND | 10.6667 | 10.6667 | 10.6667 | ND | ND
| Train B | ND | ND | 320 | 130 |  | 2 | ND | ND | ND | ND | ND | ND | ND | ND | ND | ND | ND | ND | ND | ND |  |  | 32 | 13 |  | ND
| Background | ND | ND | 0.64 | 0.64 |  | -- | -- | -- | -- | -- | -- | -- | -- | -- | -- | -- | -- | -- | -- | -- |  |  | -- | -- |  | --
Chrysene | Train A | ND | ND | 320 | 640 | Chrysene | 1 | ND | ND | ND | ND | ND | ND | ND | ND | ND | ND | ND | ND | ND | ND | ND | ND | 10.6667 | 10.6667 | 10.6667 | ND | ND
| Train B | ND | ND | 320 | 130 |  | 2 | ND | ND | ND | ND | ND | ND | ND | ND | ND | ND | ND | ND | ND | ND |  |  | 32 | 13 |  | ND
| Background | ND | ND | 0.64 | 0.64 |  | -- | -- | -- | -- | -- | -- | -- | -- | -- | -- | -- | -- | -- | -- | -- |  |  | -- | -- |  | --
o-chlorobenzalmalononitrile | Train A | ND | ND | 500 | 1000 | o-chlorobenzalmalononitrile | 1 | ND | ND | ND | ND | ND | ND | ND | ND | ND | ND | ND | ND | ND | ND | ND | ND | 16.6667 | 16.6667 | 16.6667 | ND | ND
| Train B | ND | ND | 500 | 200 |  | 2 | ND | ND | ND | ND | ND | ND | ND | ND | ND | ND | ND | ND | ND | ND |  |  | 50 | 20 |  | ND
| Background | ND | ND | 1 | 1 |  | -- | -- | -- | -- | -- | -- | -- | -- | -- | -- | -- | -- | -- | -- | -- |  |  | -- | -- |  | --
Dibenz(a,h)anthracene | Train A | ND | ND | 300 | 600 | Dibenz(a,h)anthracene | 1 | ND | ND | ND | ND | ND | ND | ND | ND | ND | ND | ND | ND | ND | ND | ND | ND | 10 | 20 | 10 | ND | ND
| Train B | ND | ND | 600 | 120 |  | 2 | ND | ND | ND | ND | ND | ND | ND | ND | ND | ND | ND | ND | ND | ND |  |  | 30 | 12 |  | ND
| Background | ND | ND | 0.6 | 0.6 |  | -- | -- | -- | -- | -- | -- | -- | -- | -- | -- | -- | -- | -- | -- | -- |  |  | -- | -- |  | --
Dibenzofuran | Train A | ND | ND | 250 | 500 | Dibenzofuran | 1 | ND | ND | ND | ND | ND | ND | ND | ND | ND | ND | ND | ND | ND | ND | ND | ND | 8.3333 | 8.3333 | 8.3333 | ND | ND
| Train B | ND | ND | 250 | 100 |  | 2 | ND | ND | ND | ND | ND | ND | ND | ND | ND | ND | ND | ND | ND | ND |  |  | 25 | 10 |  | ND
| Background | ND | ND | 0.5 | 0.5 |  | -- | -- | -- | -- | -- | -- | -- | -- | -- | -- | -- | -- | -- | -- | -- |  |  | -- | -- |  | --
Diethylphthalate | Train A | ND | ND | 360 | 730 | Diethylphthalate | 1 | ND | ND | ND | ND | ND | ND | ND | ND | ND | ND | ND | ND | ND | ND | ND | ND | 12 | 12 | 12 | ND | ND
| Train B | ND | ND | 360 | 150 |  | 2 | ND | ND | ND | ND | ND | ND | ND | ND | ND | ND | ND | ND | ND | ND |  |  | 36.5 | 15 |  | ND
| Background | ND | ND | 0.73 | 0.73 |  | -- | -- | -- | -- | -- | -- | -- | -- | -- | -- | -- | -- | -- | -- | -- |  |  | -- | -- |  | --
Dimethylphthalate | Train A | ND | ND | 250 | 500 | Dimethylphthalate | 1 | ND | ND | ND | ND | ND | ND | ND | ND | ND | ND | ND | ND | ND | ND | ND | ND | 8.3333 | 8.3333 | 8.3333 | ND | ND
| Train B | ND | ND | 250 | 100 |  | 2 | ND | ND | ND | ND | ND | ND | ND | ND | ND | ND | ND | ND | ND | ND |  |  | 25 | 10 |  | ND
| Background | ND | ND | 0.5 | 0.5 |  | -- | -- | -- | -- | -- | -- | -- | -- | -- | -- | -- | -- | -- | -- | -- |  |  | -- | -- |  | --
Di-n-butylphthalate | Train A | ND | ND | 5000 | 10000 | Di-n-butylphthalate | 1 | ND | ND | ND | ND | ND | ND | ND | ND | ND | ND | ND | ND | ND | ND | ND | ND | 166.6667 | 166.6667 | 166.6667 | ND | ND
| Train B | ND | ND | 5000 | 2000 |  | 2 | ND | ND | ND | ND | ND | ND | ND | ND | ND | ND | ND | ND | ND | ND |  |  | 500 | 200 |  | ND
| Background | ND | ND | 10 | 10 |  | -- | -- | -- | -- | -- | -- | -- | -- | -- | -- | -- | -- | -- | -- | -- |  |  | -- | -- |  | --
Di-n-octylphthalate | Train A | ND | ND | 280 | 560 | Di-n-octylphthalate | 1 | ND | ND | ND | ND | ND | ND | ND | ND | ND | ND | ND | ND | ND | ND | ND | ND | 9.3333 | 18.6667 | 9.3333 | ND | ND
| Train B | ND | ND | 560 | 110 |  | 2 | ND | ND | ND | ND | ND | ND | ND | ND | ND | ND | ND | ND | ND | ND |  |  | 28 | 11 |  | ND
| Background | ND | ND | 0.56 | 0.56 |  | -- | -- | -- | -- | -- | -- | -- | -- | -- | -- | -- | -- | -- | -- | -- |  |  | -- | -- |  | --
Dinoseb | Train A | ND | ND | 500 | 990 | Dinoseb | 1 | ND | ND | ND | ND | ND | ND | ND | ND | ND | ND | ND | ND | ND | ND | ND | ND | 16.6667 | 16.6667 | 16.6667 | ND | ND
| Train B | ND | ND | 500 | 200 |  | 2 | ND | ND | ND | ND | ND | ND | ND | ND | ND | ND | ND | ND | ND | ND |  |  | 49.5 | 20 |  | ND
| Background | ND | ND | 0.99 | 0.99 |  | -- | -- | -- | -- | -- | -- | -- | -- | -- | -- | -- | -- | -- | -- | -- |  |  | -- | -- |  | --
Diphenylamine | Train A | ND | ND | 250 | 500 | Diphenylamine | 1 | ND | ND | ND | ND | ND | ND | ND | ND | ND | ND | ND | ND | ND | ND | ND | ND | 8.3333 | 8.3333 | 8.3333 | ND | ND
| Train B | ND | ND | 250 | 100 |  | 2 | ND | ND | ND | ND | ND | ND | ND | ND | ND | ND | ND | ND | ND | ND |  |  | 25 | 10 |  | ND
| Background | ND | ND | 0.5 | 0.5 |  | -- | -- | -- | -- | -- | -- | -- | -- | -- | -- | -- | -- | -- | -- | -- |  |  | -- | -- |  | --
Ethyl methanesulfonate | Train A | ND | ND | 250 | 500 | Ethyl methanesulfonate | 1 | ND | ND | ND | ND | ND | ND | ND | ND | ND | ND | ND | ND | ND | ND | ND | ND | 8.3333 | 8.3333 | 8.3333 | ND | ND
| Train B | ND | ND | 250 | 100 |  | 2 | ND | ND | ND | ND | ND | ND | ND | ND | ND | ND | ND | ND | ND | ND |  |  | 25 | 10 |  | ND
| Background | ND | ND | 0.5 | 0.5 |  | -- | -- | -- | -- | -- | -- | -- | -- | -- | -- | -- | -- | -- | -- | -- |  |  | -- | -- |  | --
Fluoranthene | Train A | ND | ND | 270 | 540 | Fluoranthene | 1 | ND | ND | ND | ND | ND | ND | ND | ND | ND | ND | ND | ND | ND | ND | ND | ND | 9 | 9 | 9 | ND | ND
| Train B | ND | ND | 270 | 110 |  | 2 | ND | ND | ND | ND | ND | ND | ND | ND | ND | ND | ND | ND | ND | ND |  |  | 27 | 11 |  | ND
| Background | ND | ND | 0.54 | 0.54 |  | -- | -- | -- | -- | -- | -- | -- | -- | -- | -- | -- | -- | -- | -- | -- |  |  | -- | -- |  | --
Fluorene | Train A | ND | ND | 250 | 500 | Fluorene | 1 | ND | ND | ND | ND | ND | ND | ND | ND | ND | ND | ND | ND | ND | ND | ND | ND | 8.3333 | 8.3333 | 8.3333 | ND | ND
| Train B | ND | ND | 250 | 100 |  | 2 | ND | ND | ND | ND | ND | ND | ND | ND | ND | ND | ND | ND | ND | ND |  |  | 25 | 10 |  | ND
| Background | ND | ND | 0.5 | 0.5 |  | -- | -- | -- | -- | -- | -- | -- | -- | -- | -- | -- | -- | -- | -- | -- |  |  | -- | -- |  | --
Hexachlorobenzene | Train A | 5900 | 5100 | 250 | 500 | Hexachlorobenzene | 1 | 5900 | 7600 | 196.6667 | 253.3333 | 504.2735 | 649.5726 | 692.3092 | 891.7882 | 0.04591 | 0.059139 | 0.04591 | 0.059139 | 0.0016695 | 0.0021505 | 0.073733 | 0.0026812 | -- | -- | -- | -25.19% | 1.117%
| Train B | 7600 | 1900 | 250 | 100 |  | 2 | 5100 | 1900 | 255 | 190 | 850 | 633.3333 | 1640.795 | 1222.5531 | 0.10881 | 0.081074 | 0.10881 | 0.081074 | 0.0039567 | 0.0029481 |  |  | -- | -- |  | 29.21%
| Background | ND | ND | 0.5 | 0.5 |  | -- | -- | -- | -- | -- | -- | -- | -- | -- | -- | -- | -- | -- | -- | -- |  |  | -- | -- |  | --
Hexachlorobutadiene | Train A | ND | ND | 370 | 740 | Hexachlorobutadiene | 1 | ND | ND | ND | ND | ND | ND | ND | ND | ND | ND | ND | ND | ND | ND | ND | ND | 12.3333 | 12.3333 | 12.3333 | ND | ND
| Train B | ND | ND | 370 | 150 |  | 2 | ND | ND | ND | ND | ND | ND | ND | ND | ND | ND | ND | ND | ND | ND |  |  | 37 | 15 |  | ND
| Background | ND | ND | 0.74 | 0.74 |  | -- | -- | -- | -- | -- | -- | -- | -- | -- | -- | -- | -- | -- | -- | -- |  |  | -- | -- |  | --
Hexachlorocyclopentadiene | Train A | ND | ND | 5000 | 10000 | Hexachlorocyclopentadiene | 1 | ND | ND | ND | ND | ND | ND | ND | ND | ND | ND | ND | ND | ND | ND | ND | ND | 166.6667 | 166.6667 | 166.6667 | ND | ND
| Train B | ND | ND | 5000 | 2000 |  | 2 | ND | ND | ND | ND | ND | ND | ND | ND | ND | ND | ND | ND | ND | ND |  |  | 500 | 200 |  | ND
| Background | ND | ND | 10 | 10 |  | -- | -- | -- | -- | -- | -- | -- | -- | -- | -- | -- | -- | -- | -- | -- |  |  | -- | -- |  | --
Hexachloroethane | Train A | ND | ND | 270 | 540 | Hexachloroethane | 1 | ND | ND | ND | ND | ND | ND | ND | ND | ND | ND | ND | ND | ND | ND | ND | ND | 9 | 9 | 9 | ND | ND
| Train B | ND | ND | 270 | 110 |  | 2 | ND | ND | ND | ND | ND | ND | ND | ND | ND | ND | ND | ND | ND | ND |  |  | 27 | 11 |  | ND
| Background | ND | ND | 0.54 | 0.54 |  | -- | -- | -- | -- | -- | -- | -- | -- | -- | -- | -- | -- | -- | -- | -- |  |  | -- | -- |  | --
Hexachloropropene | Train A | ND | ND | 360 | 720 | Hexachloropropene | 1 | ND | ND | ND | ND | ND | ND | ND | ND | ND | ND | ND | ND | ND | ND | ND | ND | 12 | 12 | 12 | ND | ND
| Train B | ND | ND | 360 | 140 |  | 2 | ND | ND | ND | ND | ND | ND | ND | ND | ND | ND | ND | ND | ND | ND |  |  | 36 | 14 |  | ND
| Background | ND | ND | 0.72 | 0.72 |  | -- | -- | -- | -- | -- | -- | -- | -- | -- | -- | -- | -- | -- | -- | -- |  |  | -- | -- |  | --
Indeno(1,2,3-cd)pyrene | Train A | ND | ND | 270 | 540 | Indeno(1,2,3-cd)pyrene | 1 | ND | ND | ND | ND | ND | ND | ND | ND | ND | ND | ND | ND | ND | ND | ND | ND | 9 | 18 | 9 | ND | ND
| Train B | ND | ND | 540 | 110 |  | 2 | ND | ND | ND | ND | ND | ND | ND | ND | ND | ND | ND | ND | ND | ND |  |  | 27 | 11 |  | ND
| Background | ND | ND | 0.54 | 0.54 |  | -- | -- | -- | -- | -- | -- | -- | -- | -- | -- | -- | -- | -- | -- | -- |  |  | -- | -- |  | --
Isophorone | Train A | ND | ND | 250 | 500 | Isophorone | 1 | ND | ND | ND | ND | ND | ND | ND | ND | ND | ND | ND | ND | ND | ND | ND | ND | 8.3333 | 8.3333 | 8.3333 | ND | ND
| Train B | ND | ND | 250 | 100 |  | 2 | ND | ND | ND | ND | ND | ND | ND | ND | ND | ND | ND | ND | ND | ND |  |  | 25 | 10 |  | ND
| Background | ND | ND | 0.5 | 0.5 |  | -- | -- | -- | -- | -- | -- | -- | -- | -- | -- | -- | -- | -- | -- | -- |  |  | -- | -- |  | --
Isosafrole | Train A | ND | ND | 250 | 500 | Isosafrole | 1 | ND | ND | ND | ND | ND | ND | ND | ND | ND | ND | ND | ND | ND | ND | ND | ND | 8.3333 | 8.3333 | 8.3333 | ND | ND
| Train B | ND | ND | 250 | 100 |  | 2 | ND | ND | ND | ND | ND | ND | ND | ND | ND | ND | ND | ND | ND | ND |  |  | 25 | 10 |  | ND
| Background | ND | ND | 0.5 | 0.5 |  | -- | -- | -- | -- | -- | -- | -- | -- | -- | -- | -- | -- | -- | -- | -- |  |  | -- | -- |  | --
Methyl methanesulfonate | Train A | ND | ND | 280 | 550 | Methyl methanesulfonate | 1 | ND | ND | ND | ND | ND | ND | ND | ND | ND | ND | ND | ND | ND | ND | ND | ND | 9.3333 | 9.3333 | 9.3333 | ND | ND
| Train B | ND | ND | 280 | 110 |  | 2 | ND | ND | ND | ND | ND | ND | ND | ND | ND | ND | ND | ND | ND | ND |  |  | 27.5 | 11 |  | ND
| Background | ND | ND | 0.55 | 0.55 |  | -- | -- | -- | -- | -- | -- | -- | -- | -- | -- | -- | -- | -- | -- | -- |  |  | -- | -- |  | --
Naphthalene | Train A | ND | ND | 300 | 600 | Naphthalene | 1 | ND | ND | ND | ND | ND | ND | ND | ND | ND | ND | ND | ND | ND | ND | ND | ND | 10 | 10 | 10 | ND | ND
| Train B | ND | ND | 300 | 120 |  | 2 | ND | ND | ND | ND | ND | ND | ND | ND | ND | ND | ND | ND | ND | ND |  |  | 30 | 12 |  | ND
| Background | ND | ND | 0.6 | 0.6 |  | -- | -- | -- | -- | -- | -- | -- | -- | -- | -- | -- | -- | -- | -- | -- |  |  | -- | -- |  | --
Nitrobenzene | Train A | ND | ND | 280 | 570 | Nitrobenzene | 1 | ND | ND | ND | ND | ND | ND | ND | ND | ND | ND | ND | ND | ND | ND | ND | ND | 9.3333 | 9.3333 | 9.3333 | ND | ND
| Train B | ND | ND | 280 | 110 |  | 2 | ND | ND | ND | ND | ND | ND | ND | ND | ND | ND | ND | ND | ND | ND |  |  | 28.5 | 11 |  | ND
| Background | ND | ND | 0.57 | 0.57 |  | -- | -- | -- | -- | -- | -- | -- | -- | -- | -- | -- | -- | -- | -- | -- |  |  | -- | -- |  | --
5-Nitro-o-toluidine | Train A | ND | ND | 4000 | 8000 | 5-Nitro-o-toluidine | 1 | ND | ND | ND | ND | ND | ND | ND | ND | ND | ND | ND | ND | ND | ND | ND | ND | 133.3333 | 133.3333 | 133.3333 | ND | ND
| Train B | ND | ND | 4000 | 1600 |  | 2 | ND | ND | ND | ND | ND | ND | ND | ND | ND | ND | ND | ND | ND | ND |  |  | 400 | 160 |  | ND
| Background | ND | ND | 8 | 8 |  | -- | -- | -- | -- | -- | -- | -- | -- | -- | -- | -- | -- | -- | -- | -- |  |  | -- | -- |  | --
N-Nitrosodiethylamine | Train A | ND | ND | 250 | 500 | N-Nitrosodiethylamine | 1 | ND | ND | ND | ND | ND | ND | ND | ND | ND | ND | ND | ND | ND | ND | ND | ND | 8.3333 | 8.3333 | 8.3333 | ND | ND
| Train B | ND | ND | 250 | 100 |  | 2 | ND | ND | ND | ND | ND | ND | ND | ND | ND | ND | ND | ND | ND | ND |  |  | 25 | 10 |  | ND
| Background | ND | ND | 0.5 | 0.5 |  | -- | -- | -- | -- | -- | -- | -- | -- | -- | -- | -- | -- | -- | -- | -- |  |  | -- | -- |  | --
N-Nitrosodimethylamine | Train A | ND | ND | 250 | 500 | N-Nitrosodimethylamine | 1 | ND | ND | ND | ND | ND | ND | ND | ND | ND | ND | ND | ND | ND | ND | ND | ND | 8.3333 | 8.3333 | 8.3333 | ND | ND
| Train B | ND | ND | 250 | 100 |  | 2 | ND | ND | ND | ND | ND | ND | ND | ND | ND | ND | ND | ND | ND | ND |  |  | 25 | 10 |  | ND
| Background | ND | ND | 0.5 | 0.5 |  | -- | -- | -- | -- | -- | -- | -- | -- | -- | -- | -- | -- | -- | -- | -- |  |  | -- | -- |  | --
N-Nitroso-di-n-butylamine | Train A | ND | ND | 250 | 500 | N-Nitroso-di-n-butylamine | 1 | ND | ND | ND | ND | ND | ND | ND | ND | ND | ND | ND | ND | ND | ND | ND | ND | 8.3333 | 8.3333 | 8.3333 | ND | ND
| Train B | ND | ND | 250 | 100 |  | 2 | ND | ND | ND | ND | ND | ND | ND | ND | ND | ND | ND | ND | ND | ND |  |  | 25 | 10 |  | ND
| Background | ND | ND | 0.5 | 0.5 |  | -- | -- | -- | -- | -- | -- | -- | -- | -- | -- | -- | -- | -- | -- | -- |  |  | -- | -- |  | --
N-Nitroso-di-n-propylamine | Train A | ND | ND | 250 | 500 | N-Nitroso-di-n-propylamine | 1 | ND | ND | ND | ND | ND | ND | ND | ND | ND | ND | ND | ND | ND | ND | ND | ND | 8.3333 | 8.3333 | 8.3333 | ND | ND
| Train B | ND | ND | 250 | 100 |  | 2 | ND | ND | ND | ND | ND | ND | ND | ND | ND | ND | ND | ND | ND | ND |  |  | 25 | 10 |  | ND
| Background | ND | ND | 0.5 | 0.5 |  | -- | -- | -- | -- | -- | -- | -- | -- | -- | -- | -- | -- | -- | -- | -- |  |  | -- | -- |  | --
N-Nitrosodiphenylamine | Train A | ND | ND | 440 | 870 | N-Nitrosodiphenylamine | 1 | ND | ND | ND | ND | ND | ND | ND | ND | ND | ND | ND | ND | ND | ND | ND | ND | 14.6667 | 14.6667 | 14.6667 | ND | ND
| Train B | ND | ND | 440 | 170 |  | 2 | ND | ND | ND | ND | ND | ND | ND | ND | ND | ND | ND | ND | ND | ND |  |  | 43.5 | 17 |  | ND
| Background | ND | ND | 0.87 | 0.87 |  | -- | -- | -- | -- | -- | -- | -- | -- | -- | -- | -- | -- | -- | -- | -- |  |  | -- | -- |  | --
N-Nitrosomethylethylamine | Train A | ND | ND | 420 | 830 | N-Nitrosomethylethylamine | 1 | ND | ND | ND | ND | ND | ND | ND | ND | ND | ND | ND | ND | ND | ND | ND | ND | 14 | 14 | 14 | ND | ND
| Train B | ND | ND | 420 | 170 |  | 2 | ND | ND | ND | ND | ND | ND | ND | ND | ND | ND | ND | ND | ND | ND |  |  | 41.5 | 17 |  | ND
| Background | ND | ND | 0.83 | 0.83 |  | -- | -- | -- | -- | -- | -- | -- | -- | -- | -- | -- | -- | -- | -- | -- |  |  | -- | -- |  | --
N-Nitrosomorpholine | Train A | ND | ND | 250 | 500 | N-Nitrosomorpholine | 1 | ND | ND | ND | ND | ND | ND | ND | ND | ND | ND | ND | ND | ND | ND | ND | ND | 8.3333 | 8.3333 | 8.3333 | ND | ND
| Train B | ND | ND | 250 | 100 |  | 2 | ND | ND | ND | ND | ND | ND | ND | ND | ND | ND | ND | ND | ND | ND |  |  | 25 | 10 |  | ND
| Background | ND | ND | 0.5 | 0.5 |  | -- | -- | -- | -- | -- | -- | -- | -- | -- | -- | -- | -- | -- | -- | -- |  |  | -- | -- |  | --
N-Nitrosopiperidine | Train A | ND | ND | 250 | 500 | N-Nitrosopiperidine | 1 | ND | ND | ND | ND | ND | ND | ND | ND | ND | ND | ND | ND | ND | ND | ND | ND | 8.3333 | 8.3333 | 8.3333 | ND | ND
| Train B | ND | ND | 250 | 100 |  | 2 | ND | ND | ND | ND | ND | ND | ND | ND | ND | ND | ND | ND | ND | ND |  |  | 25 | 10 |  | ND
| Background | ND | ND | 0.5 | 0.5 |  | -- | -- | -- | -- | -- | -- | -- | -- | -- | -- | -- | -- | -- | -- | -- |  |  | -- | -- |  | --
N-Nitrosopyrrolidine | Train A | ND | ND | 250 | 500 | N-Nitrosopyrrolidine | 1 | ND | ND | ND | ND | ND | ND | ND | ND | ND | ND | ND | ND | ND | ND | ND | ND | 8.3333 | 8.3333 | 8.3333 | ND | ND
| Train B | ND | ND | 250 | 100 |  | 2 | ND | ND | ND | ND | ND | ND | ND | ND | ND | ND | ND | ND | ND | ND |  |  | 25 | 10 |  | ND
| Background | ND | ND | 0.5 | 0.5 |  | -- | -- | -- | -- | -- | -- | -- | -- | -- | -- | -- | -- | -- | -- | -- |  |  | -- | -- |  | --
o-Toluidine | Train A | ND | ND | 3200 | 6400 | o-Toluidine | 1 | ND | ND | ND | ND | ND | ND | ND | ND | ND | ND | ND | ND | ND | ND | ND | ND | 106.6667 | 106.6667 | 106.6667 | ND | ND
| Train B | ND | ND | 3200 | 1300 |  | 2 | ND | ND | ND | ND | ND | ND | ND | ND | ND | ND | ND | ND | ND | ND |  |  | 320 | 130 |  | ND
| Background | ND | ND | 6.4 | 6.4 |  | -- | -- | -- | -- | -- | -- | -- | -- | -- | -- | -- | -- | -- | -- | -- |  |  | -- | -- |  | --
p-Dimethylaminoazobenzene | Train A | ND | ND | 250 | 500 | p-Dimethylaminoazobenzene | 1 | ND | ND | ND | ND | ND | ND | ND | ND | ND | ND | ND | ND | ND | ND | ND | ND | 8.3333 | 8.3333 | 8.3333 | ND | ND
| Train B | ND | ND | 250 | 100 |  | 2 | ND | ND | ND | ND | ND | ND | ND | ND | ND | ND | ND | ND | ND | ND |  |  | 25 | 10 |  | ND
| Background | ND | ND | 0.5 | 0.5 |  | -- | -- | -- | -- | -- | -- | -- | -- | -- | -- | -- | -- | -- | -- | -- |  |  | -- | -- |  | --
Pentachlorobenzene | Train A | ND | ND | 250 | 500 | Pentachlorobenzene | 1 | ND | ND | ND | ND | ND | ND | ND | ND | ND | ND | ND | ND | ND | ND | ND | ND | 8.3333 | 8.3333 | 8.3333 | ND | ND
| Train B | ND | ND | 250 | 100 |  | 2 | ND | ND | ND | ND | ND | ND | ND | ND | ND | ND | ND | ND | ND | ND |  |  | 25 | 10 |  | ND
| Background | ND | ND | 0.5 | 0.5 |  | -- | -- | -- | -- | -- | -- | -- | -- | -- | -- | -- | -- | -- | -- | -- |  |  | -- | -- |  | --
Pentachloroethane | Train A | ND | ND | 250 | 500 | Pentachloroethane | 1 | ND | ND | ND | ND | ND | ND | ND | ND | ND | ND | ND | ND | ND | ND | ND | ND | 8.3333 | 8.3333 | 8.3333 | ND | ND
| Train B | ND | ND | 250 | 100 |  | 2 | ND | ND | ND | ND | ND | ND | ND | ND | ND | ND | ND | ND | ND | ND |  |  | 25 | 10 |  | ND
| Background | ND | ND | 0.5 | 0.5 |  | -- | -- | -- | -- | -- | -- | -- | -- | -- | -- | -- | -- | -- | -- | -- |  |  | -- | -- |  | --
Pentachloronitrobenzene | Train A | ND | ND | 250 | 500 | Pentachloronitrobenzene | 1 | ND | ND | ND | ND | ND | ND | ND | ND | ND | ND | ND | ND | ND | ND | ND | ND | 8.3333 | 8.3333 | 8.3333 | ND | ND
| Train B | ND | ND | 250 | 100 |  | 2 | ND | ND | ND | ND | ND | ND | ND | ND | ND | ND | ND | ND | ND | ND |  |  | 25 | 10 |  | ND
| Background | ND | ND | 0.5 | 0.5 |  | -- | -- | -- | -- | -- | -- | -- | -- | -- | -- | -- | -- | -- | -- | -- |  |  | -- | -- |  | --
Pentachlorophenol | Train A | ND | ND | 12000 | 25000 | Pentachlorophenol | 1 | ND | ND | ND | ND | ND | ND | ND | ND | ND | ND | ND | ND | ND | ND | ND | ND | 400 | 400 | 400 | ND | ND
| Train B | ND | ND | 12000 | 5000 |  | 2 | ND | ND | ND | ND | ND | ND | ND | ND | ND | ND | ND | ND | ND | ND |  |  | 1250 | 500 |  | ND
| Background | ND | ND | 25 | 25 |  | -- | -- | -- | -- | -- | -- | -- | -- | -- | -- | -- | -- | -- | -- | -- |  |  | -- | -- |  | --
Phenacetin | Train A | ND | ND | 250 | 500 | Phenacetin | 1 | ND | ND | ND | ND | ND | ND | ND | ND | ND | ND | ND | ND | ND | ND | ND | ND | 8.3333 | 8.3333 | 8.3333 | ND | ND
| Train B | ND | ND | 250 | 100 |  | 2 | ND | ND | ND | ND | ND | ND | ND | ND | ND | ND | ND | ND | ND | ND |  |  | 25 | 10 |  | ND
| Background | ND | ND | 0.5 | 0.5 |  | -- | -- | -- | -- | -- | -- | -- | -- | -- | -- | -- | -- | -- | -- | -- |  |  | -- | -- |  | --
Phenanthrene | Train A | ND | ND | 250 | 500 | Phenanthrene | 1 | ND | ND | ND | ND | ND | ND | ND | ND | ND | ND | ND | ND | ND | ND | ND | ND | 8.3333 | 8.3333 | 8.3333 | ND | ND
| Train B | ND | ND | 250 | 100 |  | 2 | ND | ND | ND | ND | ND | ND | ND | ND | ND | ND | ND | ND | ND | ND |  |  | 25 | 10 |  | ND
| Background | ND | ND | 0.5 | 0.5 |  | -- | -- | -- | -- | -- | -- | -- | -- | -- | -- | -- | -- | -- | -- | -- |  |  | -- | -- |  | --
Phenol | Train A | ND | ND | 450 | 900 | Phenol | 1 | ND | ND | ND | ND | ND | ND | ND | ND | ND | ND | ND | ND | ND | ND | ND | ND | 15 | 15 | 15 | ND | ND
| Train B | ND | ND | 450 | 180 |  | 2 | ND | ND | ND | ND | ND | ND | ND | ND | ND | ND | ND | ND | ND | ND |  |  | 45 | 18 |  | ND
| Background | ND | ND | 0.9 | 0.9 |  | -- | -- | -- | -- | -- | -- | -- | -- | -- | -- | -- | -- | -- | -- | -- |  |  | -- | -- |  | --
Pyrene | Train A | ND | ND | 260 | 530 | Pyrene | 1 | ND | ND | ND | ND | ND | ND | ND | ND | ND | ND | ND | ND | ND | ND | ND | ND | 8.6667 | 8.6667 | 8.6667 | ND | ND
| Train B | ND | ND | 260 | 110 |  | 2 | ND | ND | ND | ND | ND | ND | ND | ND | ND | ND | ND | ND | ND | ND |  |  | 26.5 | 11 |  | ND
| Background | ND | ND | 0.53 | 0.53 |  | -- | -- | -- | -- | -- | -- | -- | -- | -- | -- | -- | -- | -- | -- | -- |  |  | -- | -- |  | --
Pyridine | Train A | ND | ND | 370 | 740 | Pyridine | 1 | ND | ND | ND | ND | ND | ND | ND | ND | ND | ND | ND | ND | ND | ND | ND | ND | 12.3333 | 12.3333 | 12.3333 | ND | ND
| Train B | ND | ND | 370 | 150 |  | 2 | ND | ND | ND | ND | ND | ND | ND | ND | ND | ND | ND | ND | ND | ND |  |  | 37 | 15 |  | ND
| Background | ND | ND | 0.74 | 0.74 |  | -- | -- | -- | -- | -- | -- | -- | -- | -- | -- | -- | -- | -- | -- | -- |  |  | -- | -- |  | --
Safrole | Train A | ND | ND | 250 | 500 | Safrole | 1 | ND | ND | ND | ND | ND | ND | ND | ND | ND | ND | ND | ND | ND | ND | ND | ND | 8.3333 | 8.3333 | 8.3333 | ND | ND
| Train B | ND | ND | 250 | 100 |  | 2 | ND | ND | ND | ND | ND | ND | ND | ND | ND | ND | ND | ND | ND | ND |  |  | 25 | 10 |  | ND
| Background | ND | ND | 0.5 | 0.5 |  | -- | -- | -- | -- | -- | -- | -- | -- | -- | -- | -- | -- | -- | -- | -- |  |  | -- | -- |  | --
SVOC TICs
Pollutant | Sample ID | Sample Speciation (ug) |  | Detection Limits (ug) |  | Pollutant | Run Number | Sample Speciation with Detection Limits (SSDL) (ug)a |  | Background Corrected Concentration (BCC) (mg/m3)b |  | Dilution Corrected Concentration (DCC) (mg/m3)c |  | Quantity of Pollutant Emitted (QPE) (lb)d |  | Quantity of Pollutant Emitted (QPE) (lb)d |  | Emission Factor (lb/item)e |  | Emission Factor (lb/lb NEW)f |  | Average Emission Factor |  | Detection Limit Based Concentration (mg/m3)g |  | Minimum Detection Limit Based Concentration (mg/m3)
Test Concentration Relative Percent Difference Between Runs
|  | Run 1 | Run 2 | Run 1 | Run 2 |  |  | Sample 1 | Sample 2 | Sample 1 | Sample 2 | Sample 1 | Sample 2 | Sample 1 | Sample 2 | Sample 1 | Sample 2 | Sample 1 | Sample 2 | Sample 1 | Sample 2 | (lb/item) | (lb/lb NEW) | Train A | Train B
a If the corresponding sample speciation value does not = "ND" or all active sample speciation values = "ND," Sample Speciation with Detection Limits (SSDL) = Sample Speciation. Otherwise, (i.e., if the corresponding sample speciation value = "ND" and
at least one of the active sample speciation values does not = "ND," Sample Speciation with Detection Limits (SSDL) = 0.5 * Detection Limit.
b Background-Corrected Concentration (BCC) = (SSDL / Test Sample Volume) - (Background Sample Speciation / Background Sample Volume)
c Dilution-Corrected Concentration (DCC) = BCC / Dilution Correction Factor
d Quantity of Pollutant Emitted (QPE) = DCC * Initial Plume Volume
e Emission Factor = QPE / No. of Items
f Emission Factor = QPE / Net Explosive Weight
Note on A212: jklewis: Present in the method blank at levels greater than 50% of test values.
Note on AC341: Julia Cavalier: Logic does not cover all circumstances. If three samples (total) are detected formulas must be changed manually.
Note on AD18: Julia Cavalier: Logic does not cover all circumstances. If three samples (total) are detected formulas must be changed manually.

## HCl, Cl2 and NH3
HCl / Cl2 Data and HCl / Cl2 Emission Factor Calculations
K867 - M4A2 Floating Type HC Smoke Pot
Test Run Number | 1 | 2 |  | Pollutant | Run Number | Sample Speciation with Detection Limits (SSDL) (ug)a |  | Background Corrected Concentration (BCC) (mg/m3)b |  | Dilution Corrected Concentration (DCC) (mg/m3)c |  | Run Time Corrected Concentration (mg/m3)c |  | Quantity of Pollutant Emitted (QPE) (lb)d |  | Emission Factor (lb/item)e |  | Emission Factor (lb/lb NEW)f |  | Average Emission Factor |  | Detection Limit Based Concentration (mg/m3) |  | Minimum Detection Limit Based Concentration (mg/m3) | Test Concentration Relative Percent Difference Between Samples | Test Concentration Relative Percent Difference Between Runs
Number of Items Tested | 1 | 1 |  |  |  | Train A | Train B | Train A | Train B | Train A | Train B | Train A | Train B | Train A | Train B | Train A | Train B | Train A | Train B | (lb/item) | (lb/lb NEW) | Train A | Train B
Net Explosive Weight for All Items (lb) | 27.5 | 27.5 |  | Cl2 | 1 | ND | ND | ND | ND | ND | ND | ND | ND | ND | ND | ND | ND | ND | ND | ND | ND | 0.87333 | 0.8587 | 0.8587 | ND | ND
Initial Plume Volume (m3) | 30.08 | 30.08 |  | Cl2 | 2 | ND | ND | ND | ND | ND | ND | ND | ND | ND | ND | ND | ND | ND | ND |  |  | Not Tested | 0.87619 |  | ND
HCl/Cl2 Dilution Correction Factor | 0.78983 | 0.78622 |  | Cl2 | -- | -- | -- | -- | -- | -- | -- | -- | -- | -- | -- | -- | -- | -- | -- |  |  | -- | -- |  | --
HCl/Cl2 Run Time Correction Factor | 1.3729 | 1.4989 |  | HCl | 1 | 82880 | 456685.71 | 1841.7778 | 9927.9502 | 2331.8584 | 12569.6893 | 3201.3722 | 17256.7308 | 0.2123 | 1.1444 | 0.2123 | 1.1444 | 0.00772 | 0.041614 | 0.45462 | 0.016532 | -- | -- | -- | -138.6% | ND
Sample Weight (ug) |  |  |  |  | 2 | ND | 2389.14 | ND | 56.8843 | ND | 72.3518 | ND | 108.4464 | ND | 0.0071916 | ND | 0.0071916 | ND | 0.00026151 |  |  | Not Tested | -- |  | ND
Cl2 - Train A | ND | ND |  |  | -- | -- | -- | -- | -- | -- | -- | -- | -- | -- | -- | -- | -- | -- | -- |  |  | -- | -- |  | --
Cl2 - Train B | ND | ND |  | NH3 | 1 | ND | ND | ND | ND | ND | ND | ND | ND | ND | ND | ND | ND | ND | ND | ND | ND | 0.20978 | 0.20522 | 0.20522 | ND | ND
Cl2 - Background | 8720 | 8720 |  |  | 2 | ND | ND | ND | ND | ND | ND | ND | ND | ND | ND | ND | ND | ND | ND |  |  | Not Tested | 0.22476 |  | ND
HCl - Train A | 82880 | ND |  |  | -- | -- | -- | -- | -- | -- | -- | -- | -- | -- | -- | -- | -- | -- | -- |  |  | -- | -- |  | --
HCl - Train B | 456685.71 | 2389.14
HCl - Background | ND | ND |  | Note: The run time correction factor is peculiar to this ordnance. Do not use this factor for other ordnance.
NH3 - Train A | ND | ND
NH3 - Train B | ND | ND
NH3 - Background | ND | ND |  | a If the corresponding sample weight gain value does not = "ND" or all active sample waeight gain values = "ND," Sample Speciation with Detection Limits (SSDL) = Sample Weight Gain. Otherwise, (i.e., if the corresponding sample weight
Detection Limits (ug) |  |  |  | gain value = "ND" and at least one of the active sample weight gain values does not = "ND," Sample Speciation with Detection Limits (SSDL) = 0.5 * Detection Limit.
Cl2 - Train A | 39.3 | ND |  | b Background-Corrected Concentration (BCC) = (SSDL / Test Sample Volume) - (Background Sample Weight Gain / Background Sample Volume)
Cl2 - Train B | 39.5 | 36.8 |  | c Dilution-Corrected Concentration (DCC) = BCC / Dilution Correction Factor
Cl2 - Background | 37.4 | 37.4 |  | d Quantity of Pollutant Emitted (QPE) = DCC * Initial Plume Volume
HCl - Train A | 883.77 | ND |  | e Emission Factor = QPE / No. of Items
HCl - Train B | 4133.43 | 38.69 |  | f Emission Factor = QPE / Net Explosive Weight
HCl - Background | 39.33 | 39.33
NH3 - Train A | 9.44 | 9.44
NH3 - Train B | 9.44 | 9.44
NH3 - Background | 9.44 | 9.44
Is Sample Train A Active? | Yes | No
Is Sample Train B Active? | Yes | Yes
Sample Volume Calculations - Train A
Sample Volume, SCF (ft3)
Sample Volume (m3) | 0.045 | 0
Sample Volume Calculations - Train B
Sample Volume, SCF (ft3)
Sample Volume (m3) | 0.046 | 0.042
Sample Volume Calculations - Background
Sample Volume, SCF (ft3)
Sample Volume (m3) | 0.35 | 0.35
Contamination Calculations
Pollutant | Concentration in Blank (ug) | Field or Method? |  | Percent of Test Value
|  |  | Train | Run 1 | Run 2 | Average
Cl2 | 8820 | FB | A | ND | ND | ND
|  |  | B | ND | ND
Note on AA5: Julia Cavalier: Logic does not cover all circumstances. In this case, only one sample was detected per run.

## Dioxin-Furan
Dioxin / Furan Data and Dioxin / Furan Emission Factor Calculations
K867 - M4A2 Floating Type HC Smoke Pot
Test Run Number | 1 | 2
Number of Items Tested | 1 | 1
Net Explosive Weight for All Items (lb) | 27.5 | 27.5
Initial Plume Volume (m3) | 30.08 | 30.08
Dioxin/Furan Sample Volume (m3)
Train A | 0.04 | 0.01
Train B | 0.03 | 0.01
Background | 0.39 | 0.39
Dioxin/Furan Dilution Correction Factor | 0.39 | 0.3
Dioxin/furan Run Time Correction Factor | 1.3729 | 1.9303 | Note: The run time correction factor is peculiar to this ordnance. Do not use this factor for other ordnance.
Is Sample Train A Active? | Yes | Yes
Is Sample Train B Active? | Yes | Yes
Pollutant | Sample ID | Sample Speciation (pg) |  | Detection Limits (pg) |  |  | Pollutant | Run Number | Sample Speciation with Detection Limits (SSDL) (pg)a |  | Background Corrected Concentration (BCC) (mg/m3)b |  | Dilution Corrected Concentration (DCC) (mg/m3)c |  | Run Time Corrected Concentration (mg/m3)c |  | Quantity of Pollutant Emitted (QPE) (lb)d |  | Emission Factor (lb/item)e |  | Emission Factor (lb/lb NEW)f |  | Average Emission Factor |  | Detection Limit Based Concentration (mg/m3) |  | Minimum Detection Limit Based Concentration (mg/m3) | Test Concentration Relative Percent Difference Between Samples | Test Concentration Relative Percent Difference Between Runs
|  | Run 1 | Run 2 | Run 1 | Run 2 |  |  |  | Train A | Train B | Train A | Train B | Train A | Train B | Train A | Train B | Train A | Train B | Train A | Train B | Train A | Train B | (lb/item) | (lb/lb NEW) | Train A | Train B
2,3,7,8-TCDD | Train A | 63.3 | 45.8 | 25.7 | 4.5 |  | 2,3,7,8-TCDD | 1 | 63.3 | 69.1 | 1.5825e-06 | 2.3033e-06 | 4.0577e-06 | 5.906e-06 | 5.5707e-06 | 8.1082e-06 | 3.6942e-10 | 5.377e-10 | 3.6942e-10 | 5.377e-10 | 1.3434e-11 | 1.9553e-11 | 8.3217e-10 | 3.0261e-11 | -- | -- | -- | -37.1% | -37.43%
| Train B | 69.1 | ND | 26.1 | 21.9 |  |  | 2 | 45.8 | 10.95 | 4.58e-06 | 1.095e-06 | 1.5267e-05 | 3.65e-06 | 2.947e-05 | 7.0458e-06 | 1.9543e-09 | 4.6724e-10 | 1.9543e-09 | 4.6724e-10 | 7.1065e-11 | 1.6991e-11 |  |  | -- | -- |  | 122.8%
| Background | ND | ND | 2.6 | 2.6 |  |  | -- | -- | -- | -- | -- | -- | -- | -- | -- | -- | -- | -- | -- | -- | -- |  |  | -- | -- |  | --
1,2,3,7,8-PeCDD | Train A | 127 | 84.7 | 19 | 1.5 |  | 1,2,3,7,8-PeCDD | 1 | 127 | 150 | 3.175e-06 | 5e-06 | 8.141e-06 | 1.2821e-05 | 1.1177e-05 | 1.7601e-05 | 7.4118e-10 | 1.1672e-09 | 7.4118e-10 | 1.1672e-09 | 2.6952e-11 | 4.2444e-11 | 1.9962e-09 | 7.2588e-11 | -- | -- | -- | -44.65% | -54.12%
| Train B | 150 | 57.7 | 19.2 | 14.6 |  |  | 2 | 84.7 | 57.7 | 8.47e-06 | 5.77e-06 | 2.8233e-05 | 1.9233e-05 | 5.45e-05 | 3.7127e-05 | 3.6142e-09 | 2.4621e-09 | 3.6142e-09 | 2.4621e-09 | 1.3142e-10 | 8.953e-11 |  |  | -- | -- |  | 37.92%
| Background | ND | ND | 2.1 | 2.1 |  |  | -- | -- | -- | -- | -- | -- | -- | -- | -- | -- | -- | -- | -- | -- | -- |  |  | -- | -- |  | --
1,2,3,4,7,8-HxCDD | Train A | ND | 63.7 | 26.9 | 67.1 |  | 1,2,3,4,7,8-HxCDD | 1 | 13.45 | 14.95 | 3.3625e-07 | 4.9833e-07 | 8.6218e-07 | 1.2778e-06 | 1.1837e-06 | 1.7542e-06 | 7.8495e-11 | 1.1633e-10 | 7.8495e-11 | 1.1633e-10 | 2.8544e-12 | 4.2303e-12 | 8.4291e-10 | 3.0651e-11 | -- | -- | -- | -38.84% | -159.7%
| Train B | ND | ND | 29.9 | 21.5 |  |  | 2 | 63.7 | 10.75 | 6.37e-06 | 1.075e-06 | 2.1233e-05 | 3.5833e-06 | 4.0988e-05 | 6.9171e-06 | 2.7181e-09 | 4.5871e-10 | 2.7181e-09 | 4.5871e-10 | 9.884e-11 | 1.668e-11 |  |  | -- | -- |  | 142.2%
| Background | ND | ND | 2.3 | 2.3 |  |  | -- | -- | -- | -- | -- | -- | -- | -- | -- | -- | -- | -- | -- | -- | -- |  |  | -- | -- |  | --
1,2,3,6,7,8-HxCDD | Train A | 216 | 99.3 | 26 | 64.8 |  | 1,2,3,6,7,8-HxCDD | 1 | 216 | 14.45 | 5.4e-06 | 4.8167e-07 | 1.3846e-05 | 1.235e-06 | 1.9009e-05 | 1.6956e-06 | 1.2606e-09 | 1.1244e-10 | 1.2606e-09 | 1.1244e-10 | 4.584e-11 | 4.0888e-12 | 1.5135e-09 | 5.5036e-11 | -- | -- | -- | 167.2% | -60.39%
| Train B | ND | ND | 28.9 | 20.8 |  |  | 2 | 99.3 | 10.4 | 9.93e-06 | 1.04e-06 | 3.31e-05 | 3.4667e-06 | 6.3894e-05 | 6.6919e-06 | 4.2372e-09 | 4.4377e-10 | 4.2372e-09 | 4.4377e-10 | 1.5408e-10 | 1.6137e-11 |  |  | -- | -- |  | 162.1%
| Background | ND | ND | 2.2 | 2.2 |  |  | -- | -- | -- | -- | -- | -- | -- | -- | -- | -- | -- | -- | -- | -- | -- |  |  | -- | -- |  | --
1,2,3,7,8,9-HxCDD | Train A | 235 | 131 | 24.9 | 64 |  | 1,2,3,7,8,9-HxCDD | 1 | 235 | 13.85 | 5.875e-06 | 4.6167e-07 | 1.5064e-05 | 1.1838e-06 | 2.0681e-05 | 1.6252e-06 | 1.3715e-09 | 1.0777e-10 | 1.3715e-09 | 1.0777e-10 | 4.9872e-11 | 3.919e-12 | 1.8734e-09 | 6.8124e-11 | -- | -- | -- | 170.9% | -75.94%
| Train B | ND | ND | 27.7 | 19.9 |  |  | 2 | 131 | 9.95 | 1.31e-05 | 9.95e-07 | 4.3667e-05 | 3.3167e-06 | 8.4292e-05 | 6.4023e-06 | 5.5898e-09 | 4.2457e-10 | 5.5898e-09 | 4.2457e-10 | 2.0327e-10 | 1.5439e-11 |  |  | -- | -- |  | 171.8%
| Background | ND | ND | 2.1 | 2.1 |  |  | -- | -- | -- | -- | -- | -- | -- | -- | -- | -- | -- | -- | -- | -- | -- |  |  | -- | -- |  | --
1,2,3,4,6,7,8-HpCDD | Train A | 1060 | 328 | 44.6 | 28.6 |  | 1,2,3,4,6,7,8-HpCDD | 1 | 1060 | 934 | 2.65e-05 | 3.1133e-05 | 6.7949e-05 | 7.9829e-05 | 9.3286e-05 | 0.0001096 | 6.1862e-09 | 7.2679e-09 | 6.1862e-09 | 7.2679e-09 | 2.2495e-10 | 2.6429e-10 | 1.0468e-08 | 3.8066e-10 | -- | -- | -- | -16.08% | -14.44%
| Train B | 934 | 338 | 40.7 | 34.7 |  |  | 2 | 328 | 338 | 3.28e-05 | 3.38e-05 | 0.00010933 | 0.00011267 | 0.00021105 | 0.00021749 | 1.3996e-08 | 1.4423e-08 | 1.3996e-08 | 1.4423e-08 | 5.0894e-10 | 5.2446e-10 |  |  | -- | -- |  | -3.003%
| Background | ND | ND | 3.4 | 3.4 |  |  | -- | -- | -- | -- | -- | -- | -- | -- | -- | -- | -- | -- | -- | -- | -- |  |  | -- | -- |  | --
1,2,3,4,6,7,8,9-OCDD | Train A | 2050 | 519 | 93.4 | 7.3 |  | 1,2,3,4,6,7,8,9-OCDD | 1 | 2050 | 1870 | 5.125e-05 | 6.2333e-05 | 0.00013141 | 0.00015983 | 0.00018041 | 0.00021943 | 1.1964e-08 | 1.4551e-08 | 1.1964e-08 | 1.4551e-08 | 4.3505e-10 | 5.2914e-10 | 1.8022e-08 | 6.5534e-10 | -- | -- | -- | -19.52% | 6.156%
| Train B | 1870 | 549 | 105 | 61.2 |  |  | 2 | 519 | 549 | 5.19e-05 | 5.49e-05 | 0.000173 | 0.000183 | 0.00033395 | 0.00035325 | 2.2146e-08 | 2.3426e-08 | 2.2146e-08 | 2.3426e-08 | 8.053e-10 | 8.5185e-10 |  |  | -- | -- |  | -5.618%
| Background | ND | ND | 6.5 | 6.5 |  |  | -- | -- | -- | -- | -- | -- | -- | -- | -- | -- | -- | -- | -- | -- | -- |  |  | -- | -- |  | --
2,3,7,8-TCDF | Train A | 1600 | 643 | 42 | 7 |  | 2,3,7,8-TCDF | 1 | 1600 | 1550 | 4e-05 | 5.1667e-05 | 0.00010256 | 0.00013248 | 0.00014081 | 0.00018188 | 9.3377e-09 | 1.2061e-08 | 9.3377e-09 | 1.2061e-08 | 3.3955e-10 | 4.3859e-10 | 2.0551e-08 | 7.4731e-10 | -- | -- | -- | -25.45% | -43.42%
| Train B | 1550 | 782 | 43.8 | 39.1 |  |  | 2 | 643 | 782 | 6.43e-05 | 7.82e-05 | 0.00021433 | 0.00026067 | 0.00041374 | 0.00050318 | 2.7437e-08 | 3.3368e-08 | 2.7437e-08 | 3.3368e-08 | 9.9771e-10 | 1.2134e-09 |  |  | -- | -- |  | -19.51%
| Background | ND | ND | 1.8 | 1.8 |  |  | -- | -- | -- | -- | -- | -- | -- | -- | -- | -- | -- | -- | -- | -- | -- |  |  | -- | -- |  | --
1,2,3,7,8-PeCDF | Train A | 3350 | 1390 | 16.2 | 3.7 |  | 1,2,3,7,8-PeCDF | 1 | 3350 | 3150 | 8.375e-05 | 0.000105 | 0.00021474 | 0.00026923 | 0.00029482 | 0.00036962 | 1.9551e-08 | 2.4512e-08 | 1.9551e-08 | 2.4512e-08 | 7.1094e-10 | 8.9133e-10 | 4.0031e-08 | 1.4557e-09 | -- | -- | -- | -22.52% | -36.14%
| Train B | 3150 | 1330 | 16.7 | 14.4 |  |  | 2 | 1390 | 1330 | 0.000139 | 0.000133 | 0.00046333 | 0.00044333 | 0.00089439 | 0.00085579 | 5.9312e-08 | 5.6752e-08 | 5.9312e-08 | 5.6752e-08 | 2.1568e-09 | 2.0637e-09 |  |  | -- | -- |  | 4.412%
| Background | ND | ND | 1.8 | 1.8 |  |  | -- | -- | -- | -- | -- | -- | -- | -- | -- | -- | -- | -- | -- | -- | -- |  |  | -- | -- |  | --
2,3,4,7,8-PeCDF | Train A | 3120 | 1390 | 15.5 | 3.7 |  | 2,3,4,7,8-PeCDF | 1 | 3120 | 2630 | 7.8e-05 | 8.7667e-05 | 0.0002 | 0.00022479 | 0.00027458 | 0.00030861 | 1.8209e-08 | 2.0465e-08 | 1.8209e-08 | 2.0465e-08 | 6.6213e-10 | 7.4419e-10 | 3.4503e-08 | 1.2546e-09 | -- | -- | -- | -11.67% | -33.7%
| Train B | 2630 | 938 | 16 | 13.8 |  |  | 2 | 1390 | 938 | 0.000139 | 9.38e-05 | 0.00046333 | 0.00031267 | 0.00089439 | 0.00060356 | 5.9312e-08 | 4.0025e-08 | 5.9312e-08 | 4.0025e-08 | 2.1568e-09 | 1.4554e-09 |  |  | -- | -- |  | 38.83%
| Background | ND | ND | 1.8 | 1.8 |  |  | -- | -- | -- | -- | -- | -- | -- | -- | -- | -- | -- | -- | -- | -- | -- |  |  | -- | -- |  | --
1,2,3,4,7,8-HxCDF | Train A | 10090 | 3250 | 16 | 185 |  | 1,2,3,4,7,8-HxCDF | 1 | 10090 | 8920 | 0.00025225 | 0.00029733 | 0.00064679 | 0.00076239 | 0.00088797 | 0.0010467 | 5.8886e-08 | 6.941e-08 | 5.8886e-08 | 6.941e-08 | 2.1413e-09 | 2.524e-09 | 1.0451e-07 | 3.8003e-09 | -- | -- | -- | -16.41% | -21.07%
| Train B | 8920 | 3540 | 16.8 | 14.2 |  |  | 2 | 3250 | 3540 | 0.000325 | 0.000354 | 0.0010833 | 0.00118 | 0.0020912 | 0.0022778 | 1.3868e-07 | 1.5105e-07 | 1.3868e-07 | 1.5105e-07 | 5.0429e-09 | 5.4928e-09 |  |  | -- | -- |  | -8.542%
| Background | ND | ND | 1.3 | 1.3 |  |  | -- | -- | -- | -- | -- | -- | -- | -- | -- | -- | -- | -- | -- | -- | -- |  |  | -- | -- |  | --
1,2,3,6,7,8-HxCDF | Train A | 5340 | 1770 | 15.3 | 180 |  | 1,2,3,6,7,8-HxCDF | 1 | 5340 | 5050 | 0.0001335 | 0.00016833 | 0.00034231 | 0.00043162 | 0.00046995 | 0.00059257 | 3.1165e-08 | 3.9296e-08 | 3.1165e-08 | 3.9296e-08 | 1.1333e-09 | 1.429e-09 | 5.6979e-08 | 2.0719e-09 | -- | -- | -- | -23.08% | -20.02%
| Train B | 5050 | 1920 | 16.1 | 13.6 |  |  | 2 | 1770 | 1920 | 0.000177 | 0.000192 | 0.00059 | 0.00064 | 0.0011389 | 0.0012354 | 7.5526e-08 | 8.1927e-08 | 7.5526e-08 | 8.1927e-08 | 2.7464e-09 | 2.9792e-09 |  |  | -- | -- |  | -8.13%
| Background | ND | ND | 1.3 | 1.3 |  |  | -- | -- | -- | -- | -- | -- | -- | -- | -- | -- | -- | -- | -- | -- | -- |  |  | -- | -- |  | --
1,2,3,7,8,9-HxCDF | Train A | 997 | 416 | 18.5 | 213 |  | 1,2,3,7,8,9-HxCDF | 1 | 997 | 964 | 2.4925e-05 | 3.2133e-05 | 6.391e-05 | 8.2393e-05 | 8.7741e-05 | 0.00011312 | 5.8186e-09 | 7.5013e-09 | 5.8186e-09 | 7.5013e-09 | 2.1158e-10 | 2.7277e-10 | 1.1843e-08 | 4.3064e-10 | -- | -- | -- | -25.27% | -33.23%
| Train B | 964 | 382 | 19.4 | 16.4 |  |  | 2 | 416 | 382 | 4.16e-05 | 3.82e-05 | 0.00013867 | 0.00012733 | 0.00026767 | 0.0002458 | 1.7751e-08 | 1.63e-08 | 1.7751e-08 | 1.63e-08 | 6.4549e-10 | 5.9273e-10 |  |  | -- | -- |  | 8.521%
| Background | ND | ND | 1.5 | 1.5 |  |  | -- | -- | -- | -- | -- | -- | -- | -- | -- | -- | -- | -- | -- | -- | -- |  |  | -- | -- |  | --
2,3,4,6,7,8-HxCDF | Train A | 3330 | 1090 | 14.3 | 166 |  | 2,3,4,6,7,8-HxCDF | 1 | 3330 | 3130 | 8.325e-05 | 0.00010433 | 0.00021346 | 0.00026752 | 0.00029306 | 0.00036728 | 1.9434e-08 | 2.4356e-08 | 1.9434e-08 | 2.4356e-08 | 7.067e-10 | 8.8567e-10 | 3.6336e-08 | 1.3213e-09 | -- | -- | -- | -22.48% | -23.69%
| Train B | 3130 | 1290 | 15 | 12.7 |  |  | 2 | 1090 | 1290 | 0.000109 | 0.000129 | 0.00036333 | 0.00043 | 0.00070136 | 0.00083005 | 4.6511e-08 | 5.5045e-08 | 4.6511e-08 | 5.5045e-08 | 1.6913e-09 | 2.0016e-09 |  |  | -- | -- |  | -16.81%
| Background | ND | ND | 1.2 | 1.2 |  |  | -- | -- | -- | -- | -- | -- | -- | -- | -- | -- | -- | -- | -- | -- | -- |  |  | -- | -- |  | --
1,2,3,4,6,7,8-HpCDF | Train A | 30740 | 9000 | 17 | 25.1 |  | 1,2,3,4,6,7,8-HpCDF | 1 | 30740 | 26840 | 0.0007685 | 0.00089467 | 0.0019705 | 0.002294 | 0.0027053 | 0.0031494 | 1.794e-07 | 2.0885e-07 | 1.794e-07 | 2.0885e-07 | 6.5237e-09 | 7.5947e-09 | 3.294e-07 | 1.1978e-08 | -- | -- | -- | -15.17% | -26.81%
| Train B | 26840 | 12780 | 17.3 | 13.7 |  |  | 2 | 9000 | 12780 | 0.0009 | 0.001278 | 0.003 | 0.00426 | 0.005791 | 0.0082233 | 3.8403e-07 | 5.4533e-07 | 3.8403e-07 | 5.4533e-07 | 1.3965e-08 | 1.983e-08 |  |  | -- | -- |  | -34.71%
| Background | ND | ND | 2.2 | 2.2 |  |  | -- | -- | -- | -- | -- | -- | -- | -- | -- | -- | -- | -- | -- | -- | -- |  |  | -- | -- |  | --
1,2,3,4,7,8,9-HpCDF | Train A | 7580 | 2650 | 20.9 | 30.5 |  | 1,2,3,4,7,8,9-HpCDF | 1 | 7580 | 6960 | 0.0001895 | 0.000232 | 0.0004859 | 0.00059487 | 0.00066708 | 0.00081669 | 4.4237e-08 | 5.4159e-08 | 4.4237e-08 | 5.4159e-08 | 1.6086e-09 | 1.9694e-09 | 8.7431e-08 | 3.1793e-09 | -- | -- | -- | -20.17% | -33.15%
| Train B | 6960 | 3240 | 21.2 | 16.8 |  |  | 2 | 2650 | 3240 | 0.000265 | 0.000324 | 0.00088333 | 0.00108 | 0.0017051 | 0.0020848 | 1.1308e-07 | 1.3825e-07 | 1.1308e-07 | 1.3825e-07 | 4.1119e-09 | 5.0273e-09 |  |  | -- | -- |  | -20.03%
| Background | ND | ND | 2.7 | 2.7 |  |  | -- | -- | -- | -- | -- | -- | -- | -- | -- | -- | -- | -- | -- | -- | -- |  |  | -- | -- |  | --
1,2,3,4,6,7,8,9-OCDF | Train A | 286240 | 60790 | 71.1 | 6 |  | 1,2,3,4,6,7,8,9-OCDF | 1 | 286240 | 267660 | 0.007156 | 0.008922 | 0.018349 | 0.022877 | 0.025191 | 0.031407 | 1.6705e-06 | 2.0828e-06 | 1.6705e-06 | 2.0828e-06 | 6.0746e-08 | 7.5737e-08 | 3.6558e-06 | 1.3294e-07 | -- | -- | -- | -21.97% | -45.23%
| Train B | 267660 | 193950 | 79.8 | 46.6 |  |  | 2 | 60790 | 193950 | 0.006079 | 0.019395 | 0.020263 | 0.06465 | 0.039115 | 0.1248 | 2.5939e-06 | 8.2759e-06 | 2.5939e-06 | 8.2759e-06 | 9.4325e-08 | 3.0094e-07 |  |  | -- | -- |  | -104.5%
| Background | ND | ND | 4.9 | 4.9 |  |  | -- | -- | -- | -- | -- | -- | -- | -- | -- | -- | -- | -- | -- | -- | -- |  |  | -- | -- |  | --
[7 empty] | Total dioxin/furan compounds | 1 | -- | -- | -- | -- | -- | -- | -- | -- | -- | -- | -- | -- | -- | -- | 4.0835e-06 | 1.4849e-07
a If the corresponding sample speciation value does not = "ND" or all active sample speciation values = "ND," Sample Speciation with Detection Limits (SSDL) = Sample Speciation. Otherwise, (i.e., if the corresponding sample speciation value = "ND" and
at least one of the active sample speciation values does not = "ND," Sample Speciation with Detection Limits (SSDL) = 0.5 * Detection Limit.
b Background-Corrected Concentration (BCC) = (SSDL / Test Sample Volume) - (Background Sample Speciation / Background Sample Volume)
c Dilution-Corrected Concentration (DCC) = BCC / Dilution Correction Factor
d Quantity of Pollutant Emitted (QPE) = DCC * Initial Plume Volume
e Emission Factor = QPE / No. of Items
f Emission Factor = QPE / Net Explosive Weight
Contamination Calculations
Pollutant | Concentration in Blank (pg) | Field or Method? |  | Percent of Test Value
|  |  | Train | Run 1 | Run 2 | Average
1,2,3,4,6,7,8-HpCDF | 15.9 | FB | A | 0.05172% | 0.1767% | 0.103%
|  |  | B | 0.05924% | 0.1244%
1,2,3,4,6,7,8,9-OCDF | 75.8 | FB | A | 0.02648% | 0.1247% | 0.05464%
|  |  | B | 0.02832% | 0.03908%
Note on A38: jklewis: Present in the method blank at a level between 20% and 50% of test values.
Note on A41: Sean Mulligan: Present in the method blank at a level greater than 50% of test values.
Note on X71: Sean Mulligan: Total does not include analytes found in the method blank at >50% of the test values.
Note on Y71: Sean Mulligan: Total does not include analytes found in the method blank at >50% of the test values.
Note on AD18: Julia Cavalier: Logic does not cover all circumstances. If three samples (total) are detected formulas must be changed manually.

## Cyanide
Cyanide Data and Emission Factor Calculations
K867 - M4A2 Floating Type HC Smoke Pot
Test Run Number | 1 | 2
Number of Items Tested | 1 | 1
Net Explosive Weight for All Items (lb) | 27.5 | 27.5
Initial Plume Volume (m3) | 30.08 | 30.08
Cyanide Sample Volume (m3)
Train A | 0.051 | 0
Train B | 0.043 | 0.042
Background | 0.38 | 0.38
Dilution Correction Factor | 0.39 | 0.26
Run Time Correction Factor | 1.3729 | 1.4989 | NA | Note: The run time correction factor is peculiar to this ordnance. Do not use this factor for other ordnance.
Is Sample 1 Active? | Yes | No
Is Sample 2 Active? | Yes | Yes
Analytical Data Corrected for Volume at EPA Stationary Source Program Standard Conditions
Pollutant | Sample ID | Sample Speciation (mg/m3) |  | Detection Limits (mg/m3) |  | Pollutant | Run Number | Sample Speciation with Detection Limits (SSDL) (mg/m3)a |  | Background Corrected Concentration (BCC) (mg/m3)b |  | Dilution Corrected Concentration (DCC) (mg/m3)c |  | Run Time Corrected Concentration (mg/m3)c |  | Quantity of Pollutant Emitted (QPE) (lb)d |  | Emission Factor (lb/item)e |  | Emission Factor (lb/lb NEW)f |  | Average Emission Factor |  | Detection Limit Based Concentration (mg/m3)g |  | Minimum Detection Limit Based Concentration (mg/m3) | Test Concentration Relative Percent Difference
|  | Run 1 | Run 2 | Run 1 | Run 2 |  |  | Train A | Train B | Train A | Train B | Train A | Train B | Train A | Train B | Train A | Train B | Train A | Train B | Train A | Train B | (lb/item) | (lb/lb NEW) | Train A | Train B
Hydrogen Cyanide | Train A | ND | ND | 1.0282 | ND | Hydrogen Cyanide | 1 | ND | ND | ND | ND | ND | ND | ND | ND | ND | ND | ND | ND | ND | ND | ND | ND | 1.0282 | 1.0819 | 1.0282 | ND
| Train B | ND | ND | 1.0819 | 1.1226 |  | 2 | ND | ND | ND | ND | ND | ND | ND | ND | ND | ND | ND | ND | ND | ND |  |  | Not Applicable | 1.1226
| Background | ND | ND | 0.11205 | 0.11205 |  | -- | -- | -- | -- | -- | -- | -- | -- | -- | -- | -- | -- | -- | -- | -- |  |  | -- | --
a If the corresponding sample speciation value does not = "ND" or all active sample speciation values = "ND," Sample Speciation with Detection Limits (SSDL) = Sample Speciation. Otherwise, (i.e., if the corresponding sample speciation value = "ND" and
at least one of the active sample speciation values does not = "ND," Sample Speciation with Detection Limits (SSDL) = 0.5 * Detection Limit.
b Background Corrected Concentration (BCC) = Test Concentration - Background Concentration
Analytical Data | [5 empty] | c Dilution-Corrected Concentration (DCC) = BCC / Dilution Correction Factor
Pollutant | Sample ID | Sample Speciation (ug) |  | Detection Limits (ug) |  | d Quantity of Pollutant Emitted (QPE) =BDCC * Initial Plume Volume
e Emission Factor = QPE / No. of Items
|  | Run 1 | Run 2 | Run 1 | Run 2 | f Emission Factor = QPE / Net Explosive Weight
Hydrogen Cyanide | Train A | ND | ND | 52.44 | ND | g If Average Emission Factor = "ND", Minimum Detection Limit Based Concentration = Test Minimum DL in mg/m3
| Train B | ND | ND | 46.52 | 47.15
| Background | ND | ND | 42.58 | 42.58
Note on AC19: Julia Cavalier: Logic does not cover all circumstances. In this case, only one sample was detected per run.

## Energetics
Energetics Data and Emission Factor Calculations
K867 - M4A2 Floating Type HC Smoke Pot
Test Run Number | 1 | 2 | Background
Number of Items Tested | 1 | 1 | 0
Net Explosive Weight for All Items (lb) | 27.5 | 27.5 | ND
Initial Plume Volume (m3) | 30.08 | 30.08 | ND
Dilution Correction Factor | 0.39 | 0.3 | NA
Run Time Correction Factor | 1.3729 | 1.9303 | NA | Note: The run time correction factor is peculiar to this ordnance. Do not use this factor for other ordnance.
Is Sample Train A Active? | Yes | Yes | Yes
Is Sample Train B Active? | Yes | Yes | Yes
Energetic (Resin) Sample Volume (m3) Corrected to EPA Stationary Source Program Standard Conditions
Train A | 0.03 | 0.02
Train B | 0.03 | 0.03
Background | 0.38 | 0.38
Pollutant | Sample ID | Sample Speciation (ug) |  | Detection Limits (ug) |  |  | Pollutant | Run Number | Sample Speciation with Detection Limits (SSDL) (ug)a |  | Background Corrected Concentration (BCC) (mg/m3)b |  | Dilution Corrected Concentration (DCC) (mg/m3)c |  | Run Time Corrected Concentration (mg/m3)c |  | Quantity of Pollutant Emitted (QPE) (lb)d |  | Emission Factor (lb/item)e |  | Emission Factor (lb/lb NEW)f |  | Average Emission Factor |  | Detection Limit Based Concentration (mg/m3)g |  | Minimum Detection Limit Based Concentration (mg/m3) | Test Concentration Relative Percent Difference Between Samples | Test Concentration Relative Percent Difference Between Runs
|  | Run 1 | Run 2 | Run 1 | Run 2 |  |  |  | Train A | Train B | Train A | Train B | Train A | Train B | Train A | Train B | Train A | Train B | Train A | Train B | Train A | Train B | (lb/item) | (lb/lb NEW) | Train A | Train B
1,3,5-Trinitrobenzene | Train A | ND | ND | 0.444 | 0.44 |  | 1,3,5-Trinitrobenzene | 1 | ND | ND | ND | ND | ND | ND | ND | ND | ND | ND | ND | ND | ND | ND | ND | ND | 0.0148 | 0.014667 | 0.014667 | ND | ND
| Train B | ND | ND | 0.44 | 0.444 |  |  | 2 | ND | ND | ND | ND | ND | ND | ND | ND | ND | ND | ND | ND | ND | ND |  |  | 0.022 | 0.0148 |  | ND
| Background | ND | ND | 0.444 | 0.444 |  |  | -- | -- | -- | -- | -- | -- | -- | -- | -- | -- | -- | -- | -- | -- | -- |  |  | -- | -- |  | --
1,3-Dinitrobenzene | Train A | ND | ND | 2.35 | 2.35 |  | 1,3-Dinitrobenzene | 1 | ND | ND | ND | ND | ND | ND | ND | ND | ND | ND | ND | ND | ND | ND | ND | ND | 0.078333 | 0.078333 | 0.078333 | ND | ND
| Train B | ND | ND | 2.35 | 2.35 |  |  | 2 | ND | ND | ND | ND | ND | ND | ND | ND | ND | ND | ND | ND | ND | ND |  |  | 0.1175 | 0.078333 |  | ND
| Background | 14.9 | 14.9 | 2.35 | 2.35 |  |  | -- | -- | -- | -- | -- | -- | -- | -- | -- | -- | -- | -- | -- | -- | -- |  |  | -- | -- |  | --
2,4,6-Trinitrotoluene | Train A | ND | ND | 0.368 | 0.37 |  | 2,4,6-Trinitrotoluene | 1 | ND | ND | ND | ND | ND | ND | ND | ND | ND | ND | ND | ND | ND | ND | ND | ND | 0.012267 | 0.012333 | 0.012267 | ND | ND
| Train B | ND | ND | 0.37 | 0.368 |  |  | 2 | ND | ND | ND | ND | ND | ND | ND | ND | ND | ND | ND | ND | ND | ND |  |  | 0.0185 | 0.012267 |  | ND
| Background | ND | ND | 0.368 | 0.368 |  |  | -- | -- | -- | -- | -- | -- | -- | -- | -- | -- | -- | -- | -- | -- | -- |  |  | -- | -- |  | --
2,4-Dinitrotoluene | Train A | ND | ND | 2.31 | 2.31 |  | 2,4-Dinitrotoluene | 1 | ND | ND | ND | ND | ND | ND | ND | ND | ND | ND | ND | ND | ND | ND | ND | ND | 0.077 | 0.077 | 0.077 | ND | ND
| Train B | ND | ND | 2.31 | 2.31 |  |  | 2 | ND | ND | ND | ND | ND | ND | ND | ND | ND | ND | ND | ND | ND | ND |  |  | 0.1155 | 0.077 |  | ND
| Background | ND | ND | 2.31 | 2.31 |  |  | -- | -- | -- | -- | -- | -- | -- | -- | -- | -- | -- | -- | -- | -- | -- |  |  | -- | -- |  | --
2,6-Dinitrotoluene | Train A | ND | ND | 0.431 | 0.43 |  | 2,6-Dinitrotoluene | 1 | ND | ND | ND | ND | ND | ND | ND | ND | ND | ND | ND | ND | ND | ND | ND | ND | 0.014367 | 0.014333 | 0.014333 | ND | ND
| Train B | ND | ND | 0.43 | 0.431 |  |  | 2 | ND | ND | ND | ND | ND | ND | ND | ND | ND | ND | ND | ND | ND | ND |  |  | 0.0215 | 0.014367 |  | ND
| Background | ND | ND | 0.431 | 0.431 |  |  | -- | -- | -- | -- | -- | -- | -- | -- | -- | -- | -- | -- | -- | -- | -- |  |  | -- | -- |  | --
2-Nitrotoluene | Train A | ND | ND | 15.4 | 15.4 |  | 2-Nitrotoluene | 1 | ND | ND | ND | ND | ND | ND | ND | ND | ND | ND | ND | ND | ND | ND | ND | ND | 0.51333 | 0.51333 | 0.51333 | ND | ND
| Train B | ND | ND | 15.4 | 15.4 |  |  | 2 | ND | ND | ND | ND | ND | ND | ND | ND | ND | ND | ND | ND | ND | ND |  |  | 0.77 | 0.51333 |  | ND
| Background | ND | ND | 15.4 | 15.4 |  |  | -- | -- | -- | -- | -- | -- | -- | -- | -- | -- | -- | -- | -- | -- | -- |  |  | -- | -- |  | --
4-Amino-2,6-dinitrotoluene | Train A | ND | ND | 0.269 | 0.27 |  | 4-Amino-2,6-dinitrotoluene | 1 | ND | ND | ND | ND | ND | ND | ND | ND | ND | ND | ND | ND | ND | ND | ND | ND | 0.0089667 | 0.009 | 0.0089667 | ND | ND
| Train B | ND | ND | 0.27 | 0.269 |  |  | 2 | ND | ND | ND | ND | ND | ND | ND | ND | ND | ND | ND | ND | ND | ND |  |  | 0.0135 | 0.0089667 |  | ND
| Background | ND | ND | 0.269 | 0.269 |  |  | -- | -- | -- | -- | -- | -- | -- | -- | -- | -- | -- | -- | -- | -- | -- |  |  | -- | -- |  | --
4-Nitrotoluene | Train A | 302 | 667 | 43.8 | 43.8 |  | 4-Nitrotoluene | 1 | 302 | 312 | 10.0667 | 10.4 | 25.812 | 26.6667 | 35.4368 | 36.6103 | 0.00235 | 0.0024278 | 0.00235 | 0.0024278 | 8.5454e-05 | 8.8284e-05 | 0.0087702 | 0.00031892 | -- | -- | -- | -3.257% | -110.5%
| Train B | 312 | 1130 | 43.8 | 43.8 |  |  | 2 | 667 | 1130 | 33.35 | 37.6667 | 111.1667 | 125.5556 | 214.5902 | 242.3658 | 0.014231 | 0.016072 | 0.014231 | 0.016072 | 0.00051747 | 0.00058445 |  |  | -- | -- |  | -12.16%
| Background | ND | ND | 4.38 | 4.38 |  |  | -- | -- | -- | -- | -- | -- | -- | -- | -- | -- | -- | -- | -- | -- | -- |  |  | -- | -- |  | --
HMX | Train A | ND | ND | 11.3 | 11.3 |  | HMX | 1 | ND | ND | ND | ND | ND | ND | ND | ND | ND | ND | ND | ND | ND | ND | ND | ND | 0.37667 | 0.37667 | 0.37667 | ND | ND
| Train B | ND | ND | 11.3 | 11.3 |  |  | 2 | ND | ND | ND | ND | ND | ND | ND | ND | ND | ND | ND | ND | ND | ND |  |  | 0.565 | 0.37667 |  | ND
| Background | 15.7 | 15.7 | 11.3 | 11.3 |  |  | -- | -- | -- | -- | -- | -- | -- | -- | -- | -- | -- | -- | -- | -- | -- |  |  | -- | -- |  | --
Nitrobenzene | Train A | ND | ND | 2.62 | 2.62 |  | Nitrobenzene | 1 | ND | ND | ND | ND | ND | ND | ND | ND | ND | ND | ND | ND | ND | ND | ND | ND | 0.087333 | 0.087333 | 0.087333 | ND | ND
| Train B | ND | ND | 2.62 | 2.62 |  |  | 2 | ND | ND | ND | ND | ND | ND | ND | ND | ND | ND | ND | ND | ND | ND |  |  | 0.131 | 0.087333 |  | ND
| Background | ND | ND | 2.62 | 2.62 |  |  | -- | -- | -- | -- | -- | -- | -- | -- | -- | -- | -- | -- | -- | -- | -- |  |  | -- | -- |  | --
Nitroglycerin | Train A | ND | ND | 4.29 | 4.29 |  | Nitroglycerin | 1 | ND | ND | ND | ND | ND | ND | ND | ND | ND | ND | ND | ND | ND | ND | ND | ND | 0.143 | 0.143 | 0.143 | ND | ND
| Train B | ND | ND | 4.29 | 4.29 |  |  | 2 | ND | ND | ND | ND | ND | ND | ND | ND | ND | ND | ND | ND | ND | ND |  |  | 0.2145 | 0.143 |  | ND
| Background | ND | ND | 4.29 | 4.29 |  |  | -- | -- | -- | -- | -- | -- | -- | -- | -- | -- | -- | -- | -- | -- | -- |  |  | -- | -- |  | --
PETN | Train A | ND | ND | 3.05 | 3.05 |  | PETN | 1 | ND | ND | ND | ND | ND | ND | ND | ND | ND | ND | ND | ND | ND | ND | ND | ND | 0.10167 | 0.10167 | 0.10167 | ND | ND
| Train B | ND | ND | 3.05 | 3.05 |  |  | 2 | ND | ND | ND | ND | ND | ND | ND | ND | ND | ND | ND | ND | ND | ND |  |  | 0.1525 | 0.10167 |  | ND
| Background | ND | ND | 3.05 | 3.05 |  |  | -- | -- | -- | -- | -- | -- | -- | -- | -- | -- | -- | -- | -- | -- | -- |  |  | -- | -- |  | --
RDX | Train A | ND | ND | 0.249 | 0.25 |  | RDX | 1 | ND | ND | ND | ND | ND | ND | ND | ND | ND | ND | ND | ND | ND | ND | ND | ND | 0.0083 | 0.0083333 | 0.0083 | ND | ND
| Train B | ND | ND | 0.25 | 0.249 |  |  | 2 | ND | ND | ND | ND | ND | ND | ND | ND | ND | ND | ND | ND | ND | ND |  |  | 0.0125 | 0.0083 |  | ND
| Background | ND | ND | 0.249 | 0.249 |  |  | -- | -- | -- | -- | -- | -- | -- | -- | -- | -- | -- | -- | -- | -- | -- |  |  | -- | -- |  | --
Tetryl | Train A | ND | ND | 0.849 | 0.85 |  | Tetryl | 1 | ND | ND | ND | ND | ND | ND | ND | ND | ND | ND | ND | ND | ND | ND | ND | ND | 0.0283 | 0.028333 | 0.0283 | ND | ND
| Train B | ND | ND | 0.85 | 0.849 |  |  | 2 | ND | ND | ND | ND | ND | ND | ND | ND | ND | ND | ND | ND | ND | ND |  |  | 0.0425 | 0.0283 |  | ND
| Background | 3.27 | 3.27 | 0.849 | 0.849 |  |  | -- | -- | -- | -- | -- | -- | -- | -- | -- | -- | -- | -- | -- | -- | -- |  |  | -- | -- |  | --
a If the corresponding sample speciation value does not = "ND" or all active sample speciation values = "ND," Sample Speciation with Detection Limits (SSDL) = Sample Speciation. Otherwise, (i.e., if the corresponding sample speciation value = "ND" and
at least one of the active sample speciation values does not = "ND," Sample Speciation with Detection Limits (SSDL) = 0.5 * Detection Limit.
b Background Corrected Concentration (BCC) = Test Mass/Test Sample Volume - Background Mass/ Background Sample Volume
c Dilution-Corrected Concentration (DCC) = BCC / Dilution Correction Factor
d Quantity of Pollutant Emitted (QPE) =BDCC * Initial Plume Volume
e Emission Factor = QPE / No. of Items
f Emission Factor = QPE / Net Explosive Weight
g If Average Emission Factor = "ND", Minimum Detection Limit Based Concentration = Test DL/Test Sample volume in mg/m3
Contamination Calculations
Pollutant | Concentration in Blank (ug) | Field or Method? |  | Percent of Test Value
|  |  | Train | Run 1 | Run 2 | Average
1,3-Dinitrobenzene | 14.1 | FB | A | ND | ND | ND
|  |  | B | ND | ND
HMX | 21.1 | FB | A | ND | ND | ND
|  |  | B | ND | ND
Tetryl | 3.9 | FB | A | ND | ND | ND
|  |  | B | ND | ND
Note on AD18: Julia Cavalier: Logic does not cover all circumstances. If three samples (total) are detected formulas must be changed manually.

## CEM
CEM Data and CEM Emission Factor Calculations
K867 - M4A2 Floating Type HC Smoke Pot
Test Run Number | 1 | 2
Number of Items Tested | 1 | 1
Net Explosive Weight for All Items (lb) | 27.5 | 27.5
Initial Plume Volume (m3) | 30.08 | 30.08
CEM Dilution Correction Factor (CO, Nox, CO2) | 0.51 | 0.18
CEM Dilution Correction Factor (SO2) | 0.51 | 0.43
Run Time Correction Factor (CO, Nox, CO2) | 1.2192 | 1 | Note: The run time correction factor is peculiar to this ordnance. Do not use this factor for other ordnance.
Run Time Correction Factor (SO2) | 1.2192 | 1.4275
Pollutant | Sample ID | Sample Speciation (ppmv) |  | Pollutant | Run Number | Molecular Weight (g/gmol) | Concentration (mg/m3)a |  | Background Corrected Concentration (BCC) (mg/m3)b | Dilution Corrected Concentration (DCC) (mg/m3)c | Run Time Corrected Concentration (mg/m3)c | Quantity of Pollutant Emitted (lb)d | Emission Factor (lb/item)e | Emission Factor (lb/lb NEW)f | Average Emission Factor |  | Test Concentration Relative Percent Difference
|  | Run 1 | Run 2 |  |  |  | Sample 1 | Background | [6 empty] | (lb/item) | (lb/lb NEW)
CO | Sample 1 | 974.03 | 3726.4 | CO | 1 | 28 | 1134.5501 | -5.6143 | 1140.1645 | 2235.6166 | 2725.5588 | 0.18075 | 0.18075 | 0.0065726 | 0.89046 | 0.03238 | -117.1%
| Background | -4.82 | -2.48 |  | 2 |  | 4340.5107 | -2.8887 | 4343.3994 | 24129.9968 | 24129.9968 | 1.6002 | 1.6002 | 0.058188
[5 empty] | -- |  | -- | -- | -- | -- | -- | -- | -- | --
NOx | Sample 1 | 2.72 | 6.91 | NOx | 1 | 46 | 5.205 | 0.57408 | 4.6309 | 9.0802 | 11.0702 | 0.00073412 | 0.00073412 | 2.6695e-05 | 0.0027958 | 0.00010167 | -87.02%
| Background | 0.3 | 0.02 |  | 2 |  | 13.223 | 0.038272 | 13.1847 | 73.2484 | 73.2484 | 0.0048575 | 0.0048575 | 0.00017663
[5 empty] | -- |  | -- | -- | -- | -- | -- | -- | -- | --
CO2 | Sample 1 | 696.44 | 1943.87 | CO2 | 1 | 44 | 1274.7638 | 644.9048 | 629.8589 | 1235.0175 | 1505.6754 | 0.099849 | 0.099849 | 0.0036309 | 0.52801 | 0.019201 | -94.49%
| Background | 352.33 | 525.94 |  | 2 |  | 3558.0596 | 962.6806 | 2595.3791 | 14418.7726 | 14418.7726 | 0.95618 | 0.95618 | 0.03477
[5 empty] | -- |  | -- | -- | -- | -- | -- | -- | -- | --
SO2 | Sample 1 | 1.04 | 8.89 | SO2 | 1 | 64 | 2.7689 | -3.7274 | 6.4963 | 12.7378 | 15.5293 | 0.0010298 | 0.0010298 | 3.7448e-05 | 0.0031613 | 0.00011496 | -158.1%
| Background | -1.4 | -0.14 |  | 2 |  | 23.6687 | -0.37274 | 24.0415 | 55.9104 | 79.8135 | 0.0052928 | 0.0052928 | 0.00019247
[5 empty] | -- |  | -- | -- | -- | -- | -- | -- | -- | --
a Concentration = ppmv concentration of CEM * Molecular Weight* conversion factor
b Background Corrected Concentration (BCC) = Sample Concentration - Background Concentration
c Dilution-Corrected Concentration (DCC) = BCC / Dilution Correction Factor
d Quantity of Pollutant Emitted (QPE) = DCC * Initial Plume Volume
e Emission Factor = QPE / No. of Items
f Emission Factor = QPE / Net Explosive Weight
Note on I14: Kaobrian: note: do not "pull down" these formulas

## Aldehyde
TO-11 Carbonyl Data and Emission Factor Calculations
K867 - M4A2 Floating Type HC Smoke Pot
Test Run Number | 1 | 2 | Background
Number of Items Tested | 1 | 1 | 0
Net Explosive Weight for All Items (lb) | 27.5 | 27.5 | ND
Initial Plume Volume (m3) | 30.08 | 30.08 | 30.08
Aldehdye Sample Volume (m3)
Train A | 0.006 | 0.006
Train B | 0.006 | 0.009
Background | 0.01 | 0.01
Aldehyde Dilution Correction Factor | 0.19 | 0.1
Is Train A Active? | Yes | Yes | Yes
Is Train B Active? | Yes | Yes | Yes
Pollutant | Sample ID | Sample Speciation (ug) |  | Detection Limits (ug) |  |  | Pollutant | Run Number | Sample Speciation with Detection Limits (SSDL) (ug)a |  | Background Corrected Concentration (BCC) (mg/m3)b |  | Dilution Corrected Concentration (DCC) (mg/m3)c |  | Quantity of Pollutant Emitted (QPE) (lb)d |  | Emission Factor (lb/item)e |  | Emission Factor (lb/lb NEW)f |  | Average Emission Factor |  | Detection Limit Based Concentration (mg/m3)g |  | Minimum Detection Limit Based Concentration (mg/m3) | Test Concentration Relative Percent Difference Between Samples | Test Concentration Relative Percent Difference Between Runs
|  | Run 1 | Run 2 | Run 1 | Run 2 |  |  |  | Sample 1 | Sample 2 | Sample 1 | Sample 2 | Sample 1 | Sample 2 | Sample 1 | Sample 2 | Sample 1 | Sample 2 | Sample 1 | Sample 2 | (lb/item) | (lb/lb NEW) | Train A | Train B
2,5 Dimethlbenzaldehyde | Sample 1 | ND | ND | 0.5 | 0.5 |  | 2,5 Dimethlbenzaldehyde | 1 | ND | ND | ND | ND | ND | ND | ND | ND | ND | ND | ND | ND | ND | ND | 0.083333 | 0.083333 | 0.055556 | ND | ND
| Sample 2 | ND | ND | 0.5 | 0.5 |  |  | 2 | ND | ND | ND | ND | ND | ND | ND | ND | ND | ND | ND | ND |  |  | 0.083333 | 0.055556 |  | ND
| Background | ND | ND | 0.5 | 0.5 |  |  | -- | -- | -- | -- | -- | -- | -- | -- | -- | -- | -- | -- | -- |  |  | -- | -- |  | --
Acetaldehyde | Sample 1 | 3 | 2.8 | 0.1 | 0.1 |  | Acetaldehyde | 1 | 3 | 3.2 | 0.487 | 0.52033 | 2.5632 | 2.7386 | 0.00016998 | 0.00018161 | 0.00016998 | 0.00018161 | 6.1809e-06 | 6.604e-06 | 0.00022543 | 8.1973e-06 | -- | -- | -- | -6.452% | 18.82%
| Sample 2 | 3.2 | 3.5 | 0.1 | 0.1 |  |  | 2 | 2.8 | 3.5 | 0.45367 | 0.37589 | 4.5367 | 3.7589 | 0.00030085 | 0.00024927 | 0.00030085 | 0.00024927 | 1.094e-05 | 9.0644e-06 |  |  | -- | -- |  | 18.18%
| Background | 0.13 | 0.13 | 0.1 | 0.1 |  |  | -- | -- | -- | -- | -- | -- | -- | -- | -- | -- | -- | -- | -- |  |  | -- | -- |  | --
Acetone | Sample 1 | 2.3 | 1.6 | 0.25 | 0.25 |  | Acetone | 1 | 2.3 | 2.4 | 0.24333 | 0.26 | 1.2807 | 1.3684 | 8.493e-05 | 9.0747e-05 | 8.493e-05 | 9.0747e-05 | 3.0884e-06 | 3.2999e-06 | 8.2234e-05 | 2.9903e-06 | -- | -- | -- | -4.255% | 42.06%
| Sample 2 | 2.4 | 2.2 | 0.25 | 0.25 |  |  | 2 | 1.6 | 2.2 | 0.12667 | 0.10444 | 1.2667 | 1.0444 | 8.3999e-05 | 6.9262e-05 | 8.3999e-05 | 6.9262e-05 | 3.0545e-06 | 2.5186e-06 |  |  | -- | -- |  | 8.696%
| Background | 1.4 | 1.4 | 0.25 | 0.25 |  |  | -- | -- | -- | -- | -- | -- | -- | -- | -- | -- | -- | -- | -- |  |  | -- | -- |  | --
Benzaldehyde | Sample 1 | 1.6 | 1.2 | 0.25 | 0.25 |  | Benzaldehyde | 1 | 1.6 | 1.4 | 0.26667 | 0.23333 | 1.4035 | 1.2281 | 9.3074e-05 | 8.1439e-05 | 9.3074e-05 | 8.1439e-05 | 3.3845e-06 | 2.9614e-06 | 0.00010994 | 3.9979e-06 | -- | -- | -- | 13.33% | 22.22%
| Sample 2 | 1.4 | 1.8 | 0.25 | 0.25 |  |  | 2 | 1.2 | 1.8 | 0.2 | 0.2 | 2 | 2 | 0.00013263 | 0.00013263 | 0.00013263 | 0.00013263 | 4.8229e-06 | 4.8229e-06 |  |  | -- | -- |  | 0%
| Background | ND | ND | 0.25 | 0.25 |  |  | -- | -- | -- | -- | -- | -- | -- | -- | -- | -- | -- | -- | -- |  |  | -- | -- |  | --
Crotonaldehyde | Sample 1 | ND | ND | 0.25 | 0.25 |  | Crotonaldehyde | 1 | ND | ND | ND | ND | ND | ND | ND | ND | ND | ND | ND | ND | ND | ND | 0.041667 | 0.041667 | 0.027778 | ND | ND
| Sample 2 | ND | ND | 0.25 | 0.25 |  |  | 2 | ND | ND | ND | ND | ND | ND | ND | ND | ND | ND | ND | ND |  |  | 0.041667 | 0.027778 |  | ND
| Background | ND | ND | 0.25 | 0.25 |  |  | -- | -- | -- | -- | -- | -- | -- | -- | -- | -- | -- | -- | -- |  |  | -- | -- |  | --
Formaldehyde | Sample 1 | 0.44 | 0.3 | 0.25 | 0.25 |  | Formaldehyde | 1 | 0.44 | 0.35 | 0 | 0 | 0 | 0 | 0 | 0 | 0 | 0 | 0 | 0 | 0 | 0 | -- | -- | -- | 22.78% | 43.7%
| Sample 2 | 0.35 | 0.31 | 0.25 | 0.25 |  |  | 2 | 0.3 | 0.31 | 0 | 0 | 0 | 0 | 0 | 0 | 0 | 0 | 0 | 0 |  |  | -- | -- |  | 36.84%
| Background | 0.76 | 0.76 | 0.25 | 0.25 |  |  | -- | -- | -- | -- | -- | -- | -- | -- | -- | -- | -- | -- | -- |  |  | -- | -- |  | --
Hexanal | Sample 1 | ND | ND | 0.25 | 0.25 |  | Hexanal | 1 | ND | ND | ND | ND | ND | ND | ND | ND | ND | ND | ND | ND | ND | ND | 0.041667 | 0.041667 | 0.027778 | ND | ND
| Sample 2 | ND | ND | 0.25 | 0.25 |  |  | 2 | ND | ND | ND | ND | ND | ND | ND | ND | ND | ND | ND | ND |  |  | 0.041667 | 0.027778 |  | ND
| Background | ND | ND | 0.25 | 0.25 |  |  | -- | -- | -- | -- | -- | -- | -- | -- | -- | -- | -- | -- | -- |  |  | -- | -- |  | --
Isopentanal | Sample 1 | ND | ND | 0.25 | 0.25 |  | Isopentanal | 1 | ND | ND | ND | ND | ND | ND | ND | ND | ND | ND | ND | ND | ND | ND | 0.041667 | 0.041667 | 0.027778 | ND | ND
| Sample 2 | ND | ND | 0.25 | 0.25 |  |  | 2 | ND | ND | ND | ND | ND | ND | ND | ND | ND | ND | ND | ND |  |  | 0.041667 | 0.027778 |  | ND
| Background | ND | ND | 0.25 | 0.25 |  |  | -- | -- | -- | -- | -- | -- | -- | -- | -- | -- | -- | -- | -- |  |  | -- | -- |  | --
m,p-Tolualdehyde | Sample 1 | 0.8 | 0.34 | 0.25 | 0.25 |  | m,p-Tolualdehyde | 1 | 0.8 | 0.81 | 0.13333 | 0.135 | 0.70175 | 0.71053 | 4.6537e-05 | 4.7119e-05 | 4.6537e-05 | 4.7119e-05 | 1.6922e-06 | 1.7134e-06 | 4.0914e-05 | 1.4878e-06 | -- | -- | -- | -1.242% | 87.07%
| Sample 2 | 0.81 | 0.44 | 0.25 | 0.25 |  |  | 2 | 0.34 | 0.44 | 0.056667 | 0.048889 | 0.56667 | 0.48889 | 3.7578e-05 | 3.2421e-05 | 3.7578e-05 | 3.2421e-05 | 1.3665e-06 | 1.1789e-06 |  |  | -- | -- |  | 14.74%
| Background | ND | ND | 0.25 | 0.25 |  |  | -- | -- | -- | -- | -- | -- | -- | -- | -- | -- | -- | -- | -- |  |  | -- | -- |  | --
MEK/Butyraldehydes | Sample 1 | 0.4 | 0.32 | 0.25 | 0.25 |  | MEK/Butyraldehydes | 1 | 0.4 | 0.37 | 0.066667 | 0.061667 | 0.35088 | 0.32456 | 2.3268e-05 | 2.1523e-05 | 2.3268e-05 | 2.1523e-05 | 8.4612e-07 | 7.8266e-07 | 2.8145e-05 | 1.0235e-06 | -- | -- | -- | 7.792% | 22.65%
| Sample 2 | 0.37 | 0.44 | 0.25 | 0.25 |  |  | 2 | 0.32 | 0.44 | 0.053333 | 0.048889 | 0.53333 | 0.48889 | 3.5368e-05 | 3.2421e-05 | 3.5368e-05 | 3.2421e-05 | 1.2861e-06 | 1.1789e-06 |  |  | -- | -- |  | 8.696%
| Background | ND | ND | 0.25 | 0.25 |  |  | -- | -- | -- | -- | -- | -- | -- | -- | -- | -- | -- | -- | -- |  |  | -- | -- |  | --
o-Tolualdehyde | Sample 1 | ND | ND | 0.25 | 0.25 |  | o-Tolualdehyde | 1 | ND | ND | ND | ND | ND | ND | ND | ND | ND | ND | ND | ND | ND | ND | 0.041667 | 0.041667 | 0.027778 | ND | ND
| Sample 2 | ND | ND | 0.25 | 0.25 |  |  | 2 | ND | ND | ND | ND | ND | ND | ND | ND | ND | ND | ND | ND |  |  | 0.041667 | 0.027778 |  | ND
| Background | ND | ND | 0.25 | 0.25 |  |  | -- | -- | -- | -- | -- | -- | -- | -- | -- | -- | -- | -- | -- |  |  | -- | -- |  | --
Pentanal | Sample 1 | ND | 0.34 | 0.25 | 0.25 |  | Pentanal | 1 | 0.125 | 0.31 | 0.020833 | 0.051667 | 0.10965 | 0.27193 | 7.2714e-06 | 1.8033e-05 | 7.2714e-06 | 1.8033e-05 | 2.6441e-07 | 6.5575e-07 | 2.2905e-05 | 8.329e-07 | -- | -- | -- | -85.06% | -31.88%
| Sample 2 | 0.31 | 0.39 | 0.25 | 0.25 |  |  | 2 | 0.34 | 0.39 | 0.056667 | 0.043333 | 0.56667 | 0.43333 | 3.7578e-05 | 2.8736e-05 | 3.7578e-05 | 2.8736e-05 | 1.3665e-06 | 1.045e-06 |  |  | -- | -- |  | 26.67%
| Background | ND | ND | 0.25 | 0.25 |  |  | -- | -- | -- | -- | -- | -- | -- | -- | -- | -- | -- | -- | -- |  |  | -- | -- |  | --
Propanal | Sample 1 | 0.87 | 0.85 | 0.25 | 0.25 |  | Propanal | 1 | 0.87 | 0.95 | 0.145 | 0.15833 | 0.76316 | 0.83333 | 5.0609e-05 | 5.5262e-05 | 5.0609e-05 | 5.5262e-05 | 1.8403e-06 | 2.0095e-06 | 7.0217e-05 | 2.5534e-06 | -- | -- | -- | -8.791% | 13.91%
| Sample 2 | 0.95 | 1.1 | 0.25 | 0.25 |  |  | 2 | 0.85 | 1.1 | 0.14167 | 0.12222 | 1.4167 | 1.2222 | 9.3946e-05 | 8.1052e-05 | 9.3946e-05 | 8.1052e-05 | 3.4162e-06 | 2.9473e-06 |  |  | -- | -- |  | 14.74%
| Background | ND | ND | 0.25 | 0.25 |  |  | -- | -- | -- | -- | -- | -- | -- | -- | -- | -- | -- | -- | -- |  |  | -- | -- |  | --
a If the corresponding sample speciation value does not = "ND" or all active sample speciation values = "ND," Sample Speciation with Detection Limits (SSDL) = Sample Speciation. Otherwise, (i.e., if the corresponding sample speciation value = "ND" and
at least one of the active sample speciation values does not = "ND," Sample Speciation with Detection Limits (SSDL) = 0.5 * Detection Limit.
b Background Corrected Concentration (BCC) = Test Concentration - Background Concentration
c Dilution-Corrected Concentration (DCC) = BCC / Dilution Correction Factor
d Quantity of Pollutant Emitted (QPE) =BDCC * Initial Plume Volume
e Emission Factor = QPE / No. of Items
f Emission Factor = QPE / Net Explosive Weight
g If Average Emission Factor = "ND", Minimum Detection Limit Based Concentration = Test Minimum DL in mg/m3
Contamination Calculations
Pollutant | Concentration in Blank (ug) | Field or Method? |  | Percent of Test Value
|  |  | Train | Run 1 | Run 2 | Average
Acetaldehyde | 0.1 | FB | A | 3.333% | 3.571% | 3.222%
|  |  | B | 3.125% | 2.857%
Acetone | 1 | FB | A | 43.48% | 62.5% | 48.27%
|  |  | B | 41.67% | 45.45%
Formaldehyde | 0.11 | FB | A | 25% | 36.67% | 32.14%
|  |  | B | 31.43% | 35.48%
m,p-Tolualdehyde | 0.46 | FB | A | 57.5% | 135.3% | 88.53%
|  |  | B | 56.79% | 104.5%
Note on AB17: Julia Cavalier: Logic does not cover all circumstances. If three samples (total) are detected formulas must be changed manually.