## Summary Data
Summary Data
Description of Munition Item Tested | ABC-M5 30-pound HC Smoke Pot
DODIC | K866
Test Location | US Army Dugway Proving Ground Dugway, UT
Date Background Run Conducted | 2005-03-15
Number of Test Runs Conducted | 2
AP-42 Section
Test Run Number | 1 | 2 | Background
Date Test Run Conducted | 2005-03-15 | 2005-03-15 | 2005-03-15
No. of Items Tested | 1 | 1 | 0
Net Explosive Weight per Item (lb) | 31 | 31 | NA
Net Explosive Weight for All Items (lb) | 31 | 31 | #VALUE!
Initial Plume Volume (m3) | 30.08 | 30.08 | 30.08
Initial Plume Volume (ft3) | 1062.2602 | 1062.2602 | 1062.2572

## Final EF SUM
Summary of CO2, Criteria Pollutant, TNMHC, TSP, Toxic Chemical, and Hazardous Air Pollutant Emission Factors
K866 - ABC-M5 30-pound HC Smoke Pot
CAS # | Pollutant (Official [AP-42] Notation) | Pollutant (Test Notation) | Emission Factor |  | HAP | Toxic | Minimum Detection Limit Based Concentration (mg/m3)
|  |  | lb/item | lb/lb NEW
Carbon Dioxide, Criteria Pollutants, Total Nonmethane Hydrocarbons, and Total Suspended Particulates
124-38-9 | Carbon dioxide | CO2 | 0.46025 | 0.014847 | No | No | --
630-08-0 | Carbon monoxide | CO | 0.78609 | 0.025358 | No | No | --
7439-92-1 | Lead | Lead | 0.024488 | 0.00078993 | Yes | Yes | --
-- | Oxides of nitrogen | NOx | 0.0026017 | 8.3927e-05 | No | No | --
-- | PM-2.5 | PM2.5 | 17.3564 | 0.55988 | No | No | --
-- | PM-10 | PM10 | 31.8145 | 1.0263 | No | No | --
7446-09-5 | Sulfur dioxide | SO2 | 0.0043853 | 0.00014146 | No | No | --
-- | Total nonmethane hydrocarbons | TNMHC | 0.01659 | 0.00053516 | No | No | --
12789-66-1 | Total suspended particulate | TSP | 21.4863 | 0.69311 | No | No | --
Hazardous Air Pollutants and Toxic Chemicals
83-32-9 | Acenaphthene | Acenaphthene | ND | ND | Yes | No | 0.025
208-96-8 | Acenaphthylene | Acenaphthylene | ND | ND | Yes | No | 0.025
75-07-0 | Acetaldehyde | Acetaldehyde | ND | ND | Yes | Yes | 0.0083333
75-05-8 | Acetonitrile | Acetonitrile | 0.00030998 | 9.9995e-06 | Yes | Yes | --
98-86-2 | Acetophenone | Acetophenone | ND | ND | Yes | Yes | 0.12
53-96-3 | 2-Acetylaminofluorene | 2-Acetylaminofluorene | ND | ND | Yes | Yes | 0.025
107-02-8 | Acrolein | Acrolein | ND | ND | Yes | Yes | 0.34944
107-13-1 | Acrylonitrile | Acrylonitrile (2-Propenenitrile) | ND | ND | Yes | Yes | 0.068349
107-05-1 | Allyl chloride | 3-Chloropropene | ND | ND | Yes | Yes | 0.47752
7429-90-5 | Aluminum | Aluminum | 0.1595 | 0.0051451 | No | Yes | --
92-67-1 | 4-Aminobiphenyl | 4-Aminobiphenyl | ND | ND | Yes | Yes | 0.5
7664-41-7 | Ammonia | NH3 | ND | ND | No | Yes | 0.053034
62-53-3 | Aniline | Aniline | ND | ND | Yes | Yes | 0.365
120-12-7 | Anthracene | Anthracene | ND | ND | Yes | Yes | 0.025
7440-36-0 | Antimony | Antimony | 0.0013092 | 4.2232e-05 | Yes | Yes | --
7440-38-2 | Arsenic | Arsenic | 0.00014756 | 4.76e-06 | Yes | Yes | --
71-43-2 | Benzene | Benzene | 0.00048864 | 1.5762e-05 | Yes | Yes | --
29082-74-4 | Benzene, pentachloro(trichloroethenyl)- | Benzene, pentachloro(trichloroethenyl)- | 0.00037244 | 1.2014e-05 | No | Yes | --
92-87-5 | Benzidine | Benzidine | ND | ND | Yes | Yes | 2.55
56-55-3 | Benzo[a]anthracene | Benzo(a)anthracene | ND | ND | Yes | Yes | 0.029
205-99-2 | Benzo[b]fluoranthene | Benzo(b)fluoranthene | ND | ND | Yes | Yes | 0.055
207-08-9 | Benzo[k]fluoranthene | Benzo(g,h,i)perylene | ND | ND | Yes | Yes | 0.031
191-24-2 | Benzo[g,h,i]perylene | Benzo(k)fluoranthene | ND | ND | Yes | Yes | 0.08
50-32-8 | Benzo[a]pyrene | Benzo(a)pyrene | ND | ND | Yes | Yes | 0.025
100-44-7 | Benzyl chloride | alpha-Chlorotoluene | ND | ND | Yes | Yes | 0.20537
7440-41-7 | Beryllium | Beryllium | ND | ND | Yes | Yes | 0.002871
75-25-2 | Bromoform | Bromoform | ND | ND | Yes | Yes | 0.41003
74-83-9 | Bromomethane | Bromomethane | ND | ND | Yes | Yes | 0.15403
101-55-3 | 4-Bromophenylphenylether | 4-Bromophenyl phenyl ether | ND | ND | Yes | Yes | 0.025
106-99-0 | 1,3-Butadiene | 1,3-Butadiene | ND | ND | Yes | Yes | 0.08761
71-36-3 | n-Butanol | n-Butanol | ND | ND | No | Yes | 0.46176
85-68-7 | Butylbenzylphthalate | Butylbenzylphthalate | ND | ND | Yes | No | 0.0305
123-72-8 | Butyraldehyde | Butanal | ND | ND | No | Yes | 1.1681
7440-43-9 | Cadmium | Cadmium | 0.0017786 | 5.7374e-05 | Yes | Yes | --
86-74-8 | Carbazole | Carbazole | ND | ND | Yes | No | 0.032
75-15-0 | Carbon disulfide | Carbon disulfide | 0.004638 | 0.00014961 | Yes | Yes | --
56-23-5 | Carbon tetrachloride | Carbon tetrachloride | 0.026522 | 0.00085555 | Yes | Yes | --
7782-50-5 | Chlorine | Cl2 | ND | ND | Yes | Yes | 0.21854
106-47-8 | 4-Chloroaniline | 4-Chloroaniline | ND | ND | No | Yes | 0.3
108-90-7 | Chlorobenzene | Chlorobenzene | ND | ND | Yes | Yes | 0.18333
75-00-3 | Chloroethane | Chloroethane | ND | ND | Yes | Yes | 0.10467
111-91-1 | bis(2-Chloroethoxy)methane | bis(2-Chloroethoxy)methane | ND | ND | No | Yes | 0.025
111-44-4 | bis(2-Chloroethyl)ether | bis(2-Chloroethyl)ether | ND | ND | Yes | Yes | 0.028
67-66-3 | Chloroform | Chloroform | 0.0013542 | 4.3683e-05 | Yes | Yes | --
108-60-1 | bis(2-Chloroisopropyl)ether | bis(2-Chloroisopropyl)ether | ND | ND | No | Yes | 0.038
74-87-3 | Chloromethane | Chloromethane | 0.00053681 | 1.7316e-05 | Yes | Yes | --
91-58-7 | 2-Chloronaphthalene | 2-Chloronaphthalene | ND | ND | Yes | No | 0.025
7005-72-3 | 4-Chlorophenylphenyl ether | 4-Chlorophenylphenyl ether | ND | ND | Yes | No | 0.025
7440-47-3 | Chromium | Chromium | 0.00026527 | 8.5571e-06 | Yes | Yes | --
218-01-9 | Chrysene | Chrysene | ND | ND | Yes | Yes | 0.032
7440-48-4 | Cobalt | Cobalt | ND | ND | Yes | Yes | 0.016129
7440-50-8 | Copper | Copper | 0.036843 | 0.0011885 | No | Yes | --
4170-30-3 | Crotonaldehyde | Crotonaldehyde | ND | ND | No | Yes | 0.020833
98-82-8 | Cumene | Cumene | ND | ND | Yes | Yes | 0.195
110-82-7 | Cyclohexane | Cyclohexane | ND | ND | No | Yes | 0.13628
53-70-3 | Dibenz[a,h]anthracene | Dibenz(a,h)anthracene | ND | ND | Yes | Yes | 0.03
132-64-9 | Dibenzofuran | Dibenzofuran | ND | ND | Yes | Yes | 0.025
106-93-4 | 1,2-Dibromoethane | 1,2-Dibromoethane | ND | ND | Yes | Yes | 0.30501
84-74-2 | Dibutylphthalate | Di-n-butylphthalate | ND | ND | Yes | Yes | 0.5
95-50-1 | 1,2-Dichlorobenzene | 1,2-Dichlorobenzene | ND | ND | No | Yes | 0.2385
541-73-1 | 1,3-Dichlorobenzene | 1,3-Dichlorobenzene | ND | ND | No | Yes | 0.2385
106-46-7 | 1,4-Dichlorobenzene | 1,4-Dichlorobenzene | ND | ND | Yes | Yes | 0.2385
91-94-1 | 3,3'-Dichlorobenzidine | 3,3'-Dichlorobenzidine | ND | ND | Yes | Yes | 0.37
75-27-4 | Dichlororobromomethane | Bromodichloromethane | ND | ND | No | Yes | 0.2658
75-71-8 | Dichlorodifluoromethane | Freon 12 | ND | ND | No | Yes | 0.19617
75-34-3 | 1,1-Dichloroethane | 1,1-Dichloroethane | ND | ND | Yes | Yes | 0.16062
107-06-2 | 1,2-Dichloroethane | 1,2-Dichloroethane | ND | ND | Yes | Yes | 0.16062
120-83-2 | 2,4-Dichlorophenol | 2,4-Dichlorophenol | ND | ND | No | Yes | 0.025
78-87-5 | 1,2-Dichloropropane | 1,2-Dichloropropane | 0.00013541 | 4.368e-06 | Yes | Yes | --
10061-02-6 | trans-1,3-Dichloro-1-propene | trans-1,3-Dichloropropene | ND | ND | No | Yes | 0.18004
76-14-2 | Dichlorotetrafluoroethane | Freon 114 | ND | ND | No | Yes | 0.2773
60-11-7 | p-Dimethylaminoazobenzene | p-Dimethylaminoazobenzene | ND | ND | Yes | Yes | 0.025
57-97-6 | 7,12-Dimethylbenz[a]anthracene | 7,12-Dimethylbenz(a)anthracene | ND | ND | Yes | Yes | 0.0255
119-93-7 | 3,3'-Dimethylbenzidine | 3,3'-Dimethylbenzidine | ND | ND | Yes | Yes | 2.5
105-67-9 | 2,4-Dimethylphenol | 2,4-Dimethylphenol | ND | ND | No | Yes | 0.315
131-11-3 | Dimethyl phthalate | Dimethylphthalate | ND | ND | Yes | Yes | 0.025
99-65-0 | 1,3-Dinitrobenzene | 1,3-Dinitrobenzene | ND | ND | Yes | Yes | 0.0087037
534-52-1 | 4,6-Dinitro-o-cresol | 4,6-Dinitro-2-methylphenol | ND | ND | Yes | Yes | 0.435
51-28-5 | 2,4-Dinitrophenol | 2,4-Dinitrophenol | ND | ND | Yes | Yes | 1.1
121-14-2 | 2,4-Dinitrotoluene | 2,4-Dinitrotoluene | 0.001634 | 5.2709e-05 | Yes | Yes | --
606-20-2 | 2,6-Dinitrotoluene | 2,6-Dinitrotoluene | ND | ND | No | Yes | 0.0015963
88-85-7 | Dinoseb | Dinoseb | ND | ND | No | Yes | 0.0495
123-91-1 | 1,4-Dioxane | 1,4-Dioxane | ND | ND | Yes | Yes | 0.54978
-- | Total dioxin/furan compounds | Total dioxin/furan compounds | 1.2326e-05 | 3.9763e-07 | Yes | Yes | --
122-39-4 | Diphenylamine | Diphenylamine | ND | ND | Yes | Yes | 0.025
122-66-7 | 1,2-Diphenylhydrazine | 1,2-Diphenylhydrazine | ND | ND | Yes | Yes | 0.025
100-41-4 | Ethylbenzene | Ethylbenzene | ND | ND | Yes | Yes | 0.17197
74-85-1 | Ethylene | Ethene | 0.00067234 | 2.1688e-05 | No | Yes | --
117-81-7 | bis(2-Ethylhexyl)phthalate | bis(2-Ethylhexyl)phthalate | ND | ND | Yes | Yes | 0.5
206-44-0 | Fluoranthene | Fluoranthene | ND | ND | Yes | Yes | 0.027
86-73-7 | Fluorene | Fluorene | ND | ND | Yes | No | 0.025
50-00-0 | Formaldehyde | Formaldehyde | ND | ND | Yes | Yes | 0.020833
76-13-1 | Freon 113 | Freon 113 | ND | ND | No | Yes | 0.304
35822-46-9 | 1,2,3,4,6,7,8-Heptachlorodibenzo-p-dioxin | 1,2,3,4,6,7,8-HpCDD | 1.5282e-08 | 4.9298e-10 | Yes | Yes | --
67562-39-4 | 1,2,3,4,6,7,8-Heptachlorodibenzofuran | 1,2,3,4,6,7,8-HpCDF | 1.4971e-06 | 4.8293e-08 | Yes | Yes | --
55673-89-7 | 1,2,3,4,7,8,9-Heptachlorodibenzofuran | 1,2,3,4,7,8,9-HpCDF | 1.7382e-07 | 5.607e-09 | Yes | Yes | --
118-74-1 | Hexachlorobenzene | Hexachlorobenzene | 0.021429 | 0.00069125 | Yes | Yes | --
87-68-3 | Hexachlorobutadiene | Hexachlorobutadiene | 0.001395 | 4.5001e-05 | Yes | Yes | --
77-47-4 | Hexachlorocyclopentadiene | Hexachlorocyclopentadiene | 0.013094 | 0.00042238 | Yes | Yes | --
39227-28-6 | 1,2,3,4,7,8-Hexachlorodibenzo-p-dioxin | 1,2,3,4,7,8-HxCDD | 1.4975e-09 | 4.8308e-11 | Yes | Yes | --
57653-85-7 | 1,2,3,6,7,8-Hexachlorodibenzo-p-dioxin | 1,2,3,6,7,8-HxCDD | 3.8499e-09 | 1.2419e-10 | Yes | Yes | --
19408-74-3 | 1,2,3,7,8,9-Hexachlorodibenzo-p-dioxin | 1,2,3,7,8,9-HxCDD | 4.0788e-09 | 1.3157e-10 | Yes | Yes | --
70648-26-9 | 1,2,3,4,7,8-Hexachlorodibenzofuran | 1,2,3,4,7,8-HxCDF | 1.8318e-07 | 5.9091e-09 | Yes | Yes | --
57117-44-9 | 1,2,3,6,7,8-Hexachlorodibenzofuran | 1,2,3,6,7,8-HxCDF | 7.8433e-08 | 2.5301e-09 | Yes | Yes | --
72918-21-9 | 1,2,3,7,8,9-Hexachlorodibenzofuran | 1,2,3,7,8,9-HxCDF | 1.2139e-08 | 3.9159e-10 | Yes | Yes | --
60851-34-5 | 2,3,4,6,7,8-Hexachlorodibenzofuran | 2,3,4,6,7,8-HxCDF | 6.8354e-08 | 2.205e-09 | Yes | Yes | --
67-72-1 | Hexachloroethane | Hexachloroethane | 0.0020266 | 6.5375e-05 | Yes | Yes | --
110-54-3 | Hexane | Hexane | ND | ND | Yes | Yes | 0.13953
7647-01-0 | Hydrochloric acid | HCl | 0.28216 | 0.0091019 | Yes | Yes | --
74-90-8 | Hydrogen cyanide | Hydrogen cyanide | ND | ND | Yes | Yes | 0.23243
193-39-5 | Indeno[1,2,3-cd]pyrene | Indeno(1,2,3-cd)pyrene | 0.00068897 | 2.2225e-05 | Yes | Yes | --
78-59-1 | Isophorone | Isophorone | 0.005472 | 0.00017652 | Yes | No | --
67-63-0 | Isopropyl alcohol | 2-Propanol | ND | ND | No | Yes | 0.3744
120-58-1 | Isosafrole | Isosafrole | ND | ND | No | Yes | 0.025
7439-92-1 | Lead | Lead | 0.024488 | 0.00078993 | Yes | Yes | 0.1
7439-96-5 | Manganese | Manganese | 0.0065828 | 0.00021235 | Yes | Yes | --
7439-97-6 | Mercury | Mercury | ND | ND | Yes | Yes | 0.0045161
126-98-7 | Methacrylonitrile | Methacrylonitrile | ND | ND | No | Yes | 0.08652
96-33-3 | Methyl acrylate | Methyl acrylate | ND | ND | No | Yes | 0.11102
56-49-5 | 3-Methylcholanthrene | 3-Methylcholanthrene | ND | ND | No | Yes | 0.025
75-09-2 | Methylene chloride | Methylenechloride (b) | 0.00069858 | 2.2535e-05 | Yes | Yes | --
108-10-1 | Methyl isobutyl ketone | 4-Methyl-2-pentanone | ND | ND | Yes | Yes | 0.16224
80-62-6 | Methyl methacrylate | Methyl methacrylate | ND | ND | Yes | Yes | 0.12911
91-57-6 | 2-Methylnaphthalene | 2-Methylnaphthalene | ND | ND | Yes | No | 0.025
95-48-7 | 2-Methylphenol | 2-Methylphenol | ND | ND | Yes | Yes | 0.15
1634-04-4 | Methyl tert-butyl ether | Methyl tert-butyl ether | ND | ND | Yes | Yes | 0.14301
91-20-3 | Naphthalene | Naphthalene | ND | ND | Yes | Yes | 0.79872
2234-13-1 | Naphthalene, octachloro- | Naphthalene, octachloro- | 0.00075978 | 2.4509e-05 | No | Yes | --
134-32-7 | 1-Naphthylamine | 1-Naphthylamine | ND | ND | Yes | Yes | 0.5
91-59-8 | 2-Naphthylamine | 2-Naphthylamine | ND | ND | Yes | Yes | 0.5
7440-02-0 | Nickel | Nickel | 0.00033565 | 1.0827e-05 | Yes | Yes | --
100-01-6 | 4-Nitroaniline | 4-Nitroaniline | ND | ND | No | Yes | 0.1
98-95-3 | Nitrobenzene | Nitrobenzene | ND | ND | Yes | Yes | 0.0097037
55-63-0 | Nitroglycerin | Nitroglycerin | ND | ND | No | Yes | 0.143
88-75-5 | 2-Nitrophenol | 2-Nitrophenol | ND | ND | No | Yes | 0.025
100-02-7 | 4-Nitrophenol | 4-Nitrophenol | ND | ND | Yes | Yes | 0.165
79-46-9 | 2-Nitropropane | 2-Nitropropane | ND | ND | Yes | Yes | 0.1149
924-16-3 | N-Nitroso-di-n-butylamine | N-Nitroso-di-n-butylamine | ND | ND | No | Yes | 0.025
55-18-5 | N-Nitrosodiethylamine | N-Nitrosodiethylamine | ND | ND | No | Yes | 0.025
62-75-9 | N-Nitrosodimethylamine | N-Nitrosodimethylamine | ND | ND | Yes | Yes | 0.025
86-30-6 | N-Nitrosodiphenylamine | N-Nitrosodiphenylamine | ND | ND | Yes | Yes | 0.0435
621-64-7 | N-Nitroso-di-n-propylamine | N-Nitroso-di-n-propylamine | ND | ND | No | Yes | 0.025
59-89-2 | N-Nitrosomorpholine | N-Nitrosomorpholine | ND | ND | Yes | Yes | 0.025
100-75-4 | N-Nitrosopiperidine | N-Nitrosopiperidine | ND | ND | No | Yes | 0.025
99-55-8 | 5-Nitro-o-toluidine | 5-Nitro-o-toluidine | ND | ND | No | Yes | 0.4
3268-87-9 | 1,2,3,4,6,7,8,9-Octachlorodibenzo-p-dioxin | 1,2,3,4,6,7,8,9-OCDD | 5.2605e-08 | 1.6969e-09 | Yes | Yes | --
39001-02-0 | 1,2,3,4,6,7,8,9-Octachlorodibenzofuran | 1,2,3,4,6,7,8,9-OCDF | 1.1623e-05 | 3.7494e-07 | Yes | Yes | --
608-93-5 | Pentachlorobenzene | Pentachlorobenzene | 0.00087909 | 2.8358e-05 | No | Yes | --
40321-76-4 | 1,2,3,7,8-Pentachlorodibenzo-p-dioxin | 1,2,3,7,8-PeCDD | 2.7719e-09 | 8.9417e-11 | Yes | Yes | --
57117-41-6 | 1,2,3,7,8-Pentachlorodibenzofuran | 1,2,3,7,8-PeCDF | 3.5407e-08 | 1.1422e-09 | Yes | Yes | --
57117-31-4 | 2,3,4,7,8-Pentachlorodibenzofuran | 2,3,4,7,8-PeCDF | 5.914e-08 | 1.9077e-09 | Yes | Yes | --
76-01-7 | Pentachloroethane | Pentachloroethane | ND | ND | No | Yes | 0.025
82-68-8 | Pentachloronitrobenzene | Pentachloronitrobenzene | ND | ND | Yes | Yes | 0.025
87-86-5 | Pentachlorophenol | Pentachlorophenol | ND | ND | Yes | Yes | 1.25
85-01-8 | Phenanthrene | Phenanthrene | ND | ND | Yes | Yes | 0.025
108-95-2 | Phenol | Phenol | ND | ND | Yes | Yes | 0.045
7723-14-0 | Phosphorus | Phosphorus | ND | ND | No | No | 0.0069892
123-38-6 | Propionaldehyde | Propanal | ND | ND | Yes | Yes | 0.020833
115-07-1 | Propylene | Propylene | 1.5116e-05 | 4.876e-07 | No | Yes | --
129-00-0 | Pyrene | Pyrene | ND | ND | Yes | No | 0.0265
110-86-1 | Pyridine | Pyridine | ND | ND | No | Yes | 0.037
94-59-7 | Safrole | Safrole | ND | ND | No | Yes | 0.025
7440-22-4 | Silver | Silver | 5.4821e-05 | 1.7684e-06 | No | Yes | --
100-42-5 | Styrene | Styrene | ND | ND | Yes | Yes | 0.16873
1746-01-6 | 2,3,7,8-Tetrachlorodibenzo-p-dioxin | 2,3,7,8-TCDD | 1.5229e-09 | 4.9127e-11 | Yes | Yes | --
51207-31-9 | 2,3,7,8-Tetrachlorodibenzofuran | 2,3,7,8-TCDF | 1.1181e-08 | 3.6067e-10 | Yes | Yes | --
79-34-5 | 1,1,2,2-Tetrachloroethane | 1,1,2,2-Tetrachloroethane | ND | ND | Yes | Yes | 0.27256
127-18-4 | Tetrachloroethylene | Tetrachloroethene | 0.043461 | 0.001402 | Yes | Yes | --
7440-28-0 | Thallium | Thallium | ND | ND | No | Yes | 0.012903
108-88-3 | Toluene | Toluene | ND | ND | Yes | Yes | 0.14926
95-53-4 | o-Toluidine | o-Toluidine | ND | ND | Yes | Yes | 0.32
120-82-1 | 1,2,4-Trichlorobenzene | 1,2,4-Trichlorobenzene | ND | ND | Yes | Yes | 1.1294
71-55-6 | 1,1,1-Trichloroethane | 1,1,1-Trichloroethane | ND | ND | Yes | Yes | 0.21644
79-00-5 | 1,1,2-Trichloroethane | 1,1,2-Trichloroethane | ND | ND | Yes | Yes | 0.21578
79-01-6 | Trichloroethylene | Trichloroethene | 0.00032018 | 1.0328e-05 | Yes | Yes | --
75-69-4 | Trichlorofluoromethane | Freon 11 | ND | ND | No | Yes | 0.22287
95-95-4 | 2,4,5-Trichlorophenol | 2,4,5-Trichlorophenol | ND | ND | Yes | Yes | 0.065
88-06-2 | 2,4,6-Trichlorophenol | 2,4,6-Trichlorophenol | 0.00095235 | 3.0721e-05 | Yes | Yes | --
96-18-4 | 1,2,3-Trichloropropane | 1,2,3-Trichloropropane | ND | ND | No | Yes | 0.91728
95-63-6 | 1,2,4-Trimethylbenzene | 1,2,4-Trimethylbenzene | ND | ND | No | Yes | 0.19469
540-84-1 | 2,2,4-Trimethylpentane | 2,2,4-Trimethylpentane | ND | ND | Yes | No | 0.14701
108-05-4 | Vinyl acetate | Vinyl acetate | ND | ND | Yes | Yes | 0.5372
75-01-4 | Vinyl chloride | Vinyl chloride | 0.00012285 | 3.9628e-06 | Yes | Yes | 0.5372
75-35-4 | Vinylidene chloride | 1,1-Dichloroethene | ND | ND | Yes | Yes | 0.15728
106-42-3, 108-38-3 | m-Xylene, p-Xylene | m-Xylene & p-Xylene | ND | ND | Yes | Yes | 0.17197
95-47-6 | o-Xylene | o-Xylene | ND | ND | Yes | Yes | 0.17197
7440-66-6 | Zinc | Zinc | 0.095291 | 0.0030739 | No | Yes | --
Other Pollutants
67-64-1 | Acetone | Acetone | ND | ND | No | No | 0.020833
74-86-2 | Acetylene | Acetylene | 0.0016886 | 5.447e-05 | No | No | --
19406-51-0 | 4-Amino-2,6-dinitrotoluene | 4-Amino-2,6-dinitrotoluene | 0.0015315 | 4.9403e-05 | No | No | --
100-52-7 | Benzaldehyde | Benzaldehyde | ND | ND | No | No | 0.020833
1074-11-9 | Benzene, (1,2-dichloroethyl)- | Benzene, (1,2-dichloroethyl)- | 0.00014302 | 4.6135e-06 | No | No | --
65-85-0 | Benzoic acid | Benzoic acid | 0.06059 | 0.0019545 | No | No | --
93-58-3 | Benzoic acid, methyl ester | Benzoic acid, methyl ester | 0.00010428 | 3.364e-06 | No | No | --
20925-85-3 | Benzonitrile, pentachloro- | Benzonitrile, pentachloro- | 0.00015345 | 4.9499e-06 | No | No | --
100-51-6 | Benzyl alcohol | Benzyl alcohol | ND | ND | No | No | 1.75
106-97-8 | n-Butane | Butane | ND | ND | No | No | 0.036192
106-98-9 | 1-Butene | 1-Butene | ND | ND | No | No | 0.014444
590-18-1 | cis-2-Butene | cis-2-Butene | ND | ND | No | No | 0.014444
624-64-6 | trans-2-Butene | trans-2-Butene | 0.0001178 | 3.7999e-06 | No | No | --
107-14-2 | Chloroacetonitrile | Chloroacetonitrile | ND | ND | No | No | 0.097362
2698-41-1 | o-chlorobenzalmalononitrile | o-chlorobenzalmalononitrile | ND | ND | No | No | 0.05
109-69-3 | 1-Chlorobutane | n-Butylchloride | ND | ND | No | No | 0.29651
59-50-7 | 4-Chloro-3-methylphenol | 4-Chloro-3-methylphenol | ND | ND | No | No | 0.031
90-13-1 | 1-Chloronaphthalene | 1-Chloronaphthalene | 0.00065004 | 2.0969e-05 | No | No | --
95-57-8 | 2-Chlorophenol | 2-Chlorophenol | ND | ND | No | No | 0.025
822-86-6 | Cyclohexane, 1,2-dichloro-, trans- | Cyclohexane, 1,2-dichloro-, trans- | 5.9591e-05 | 1.9223e-06 | No | No | --
287-92-3 | Cyclopentane | Cyclopentane | ND | ND | No | No | 0.090272
124-18-5 | n-Decane | Decane | ND | ND | No | No | 0.18312
124-48-1 | Dibromochloromethane | Dibromochloromethane | ND | ND | No | No | 0.33791
156-59-2 | cis-1,2-Dichloroethene | cis-1,2-Dichloroethene | ND | ND | No | No | 0.15737
156-60-5 | trans-1,2-Dichloroethene | trans-1,2-Dichloroethene | ND | ND | No | No | 0.18004
87-65-0 | 2,6-Dichlorophenol | 2,6 Dichlorophenol | ND | ND | No | No | 0.025
10061-01-5 | cis-1,3-Dichloropropene | cis-1,3-Dichloropropene | ND | ND | No | No | 0.18004
141-93-5 | 1,3-Diethylbenzene | 1,3-Diethylbenzene | ND | ND | No | No | 0.17309
105-05-5 | 1,4-Diethylbenzene | 1,4-Diethylbenzene | ND | ND | No | No | 0.17309
84-66-2 | Diethylphthalate | Diethylphthalate | ND | ND | No | No | 0.0365
5779-94-2 | 2,5-Dimethylbenzaldehyde | 2,5 Dimethlbenzaldehyde | 1.6447e-05 | 5.3054e-07 | No | No | --
75-83-2 | 2,2-Dimethylbutane | 2,2-Dimethylbutane | ND | ND | No | No | 0.11091
79-29-8 | 2,3-Dimethylbutane | 2,3-Dimethylbutane | ND | ND | No | No | 0.11091
565-59-3 | 2,3-Dimethylpentane | 2,3-Dimethylpentane | ND | ND | No | No | 0.12896
108-08-7 | 2,4-Dimethylpentane | 2,4-Dimethylpentane | ND | ND | No | No | 0.12896
117-84-0 | Di-n-octylphthalate | Di-n-octylphthalate | 0.00073001 | 2.3549e-05 | No | No | --
74-84-0 | Ethane | Ethane | 3.8277e-05 | 1.2347e-06 | No | No | --
64-17-5 | Ethanol | Ethanol | ND | ND | No | No | 0.28704
60-29-7 | Ethyl ether | Ethyl ether | ND | ND | No | No | 0.095588
97-63-2 | Ethyl methacrylate | Ethyl methacrylate | ND | ND | No | No | 0.1472
62-50-0 | Ethyl methanesulfonate | Ethyl methanesulfonate | ND | ND | No | No | 0.025
620-14-4 | m-Ethyltoluene | 3-Ethyltoluene | ND | ND | No | No | 0.155
611-14-3 | o-Ethyltoluene | 2-Ethyltoluene | ND | ND | No | No | 0.155
622-96-8 | p-Ethyltoluene | 4-Ethyltoluene | ND | ND | No | No | 0.155
142-82-5 | n-Heptane | Heptane | ND | ND | No | No | 0.16224
1888-71-7 | Hexachloropropene | Hexachloropropene | 0.0011323 | 3.6526e-05 | No | No | --
66-25-1 | Hexaldehyde | Hexanal | ND | ND | No | No | 0.020833
591-78-6 | 2-Hexanone | 2-Hexanone | ND | ND | No | No | 0.625
592-41-6 | 1-Hexene | 1-Hexene | ND | ND | No | No | 0.10833
2691-41-0 | HMX | HMX | ND | ND | No | No | 0.041852
75-28-5 | Isobutane | Isobutane | ND | ND | No | No | 0.014991
78-79-5 | Isoprene | Isoprene | ND | ND | No | No | 0.087693
590-86-3 | Isovaleraldehyde | Isopentanal | ND | ND | No | No | 0.020833
5989-27-5 | d-Limonene | d-Limonene | ND | ND | No | No | 0.84864
7439-95-4 | Magnesium | Magnesium | 0.0042478 | 0.00013703 | No | No | --
108-87-2 | Methylcyclohexane | Methylcyclohexane | ND | ND | No | No | 0.12638
96-37-7 | Methylcyclopentane | Methylcyclopentane | ND | ND | No | No | 0.10833
78-93-3 | Methyl ethyl ketone | 2-Butanone | ND | ND | No | No | 0.11681
592-27-8 | 2-Methylheptane | 2-Methylheptane | ND | ND | No | No | 0.14315
589-81-1 | 3-Methylheptane | 3-Methylheptane | ND | ND | No | No | 0.14731
591-76-4 | 2-Methylhexane | 2-Methylhexane | ND | ND | No | No | 0.12896
66-27-3 | Methyl methanesulfonate | Methyl methanesulfonate | ND | ND | No | No | 0.0275
107-83-5 | 2-Methylpentane | 2-Methylpentane | ND | ND | No | No | 0.11091
96-14-0 | 3-Methylpentane | 3-Methylpentane | ND | ND | No | No | 0.11091
88-74-4 | 2-Nitroaniline | 2-Nitroaniline | ND | ND | No | No | 0.025
99-09-2 | 3-Nitroaniline | 3-Nitroaniline | ND | ND | No | No | 0.1
10595-95-6 | N-Nitrosomethylethylamine | N-Nitrosomethylethylamine | ND | ND | No | No | 0.0415
930-55-2 | N-Nitrosopyrrolidine | N-Nitrosopyrrolidine | ND | ND | No | No | 0.025
88-72-2 | 2-Nitrotoluene | 2-Nitrotoluene | ND | ND | No | No | 0.057037
99-99-0 | 4-Nitrotoluene | 4-Nitrotoluene | 0.034209 | 0.0011035 | No | No | --
111-84-2 | n-Nonane | Nonane | ND | ND | No | No | 0.16507
111-65-9 | n-Octane | Octane | ND | ND | No | No | 0.14701
78-78-4 | i-Pentane | Isopentane | 9.3922e-05 | 3.0297e-06 | No | No | --
109-66-0 | n-Pentane | Pentane | ND | ND | No | No | 0.092851
109-67-1 | 1-Pentene | 1-Pentene | ND | ND | No | No | 0.090272
627-20-3 | cis-2-Pentene | cis-2-Pentene | ND | ND | No | No | 0.090272
646-04-8 | trans-2-Pentene | trans-2-Pentene | ND | ND | No | No | 0.090272
14797-73-0 | Perchlorate | Perchlorate | ND | ND | No | No | 0.12903
78-11-5 | PETN | PETN | ND | ND | No | No | 0.011296
62-44-2 | Phenacetin | Phenacetin | ND | ND | No | No | 0.025
80-56-8 | alpha-Pinene | alpha-Pinene | ND | ND | No | No | 0.84864
127-91-3 | beta-Pinene | beta-Pinene | ND | ND | No | No | 0.84864
74-98-6 | Propane | Propane | 1.1253e-05 | 3.6301e-07 | No | No | --
103-65-1 | n-Propylbenzene | Propylbenzene | ND | ND | No | No | 0.19469
121-82-4 | RDX | RDX | ND | ND | No | No | 0.00092222
95-94-3 | 1,2,4,5-Tetrachlorobenzene | 1,2,4,5-Tetrachlorobenzene | 0.00065637 | 2.1173e-05 | No | No | --
58-90-2 | 2,3,4,6-Tetrachlorophenol | 2,3,4,6-Tetrachlorophenol | 0.00089559 | 2.889e-05 | No | No | --
109-99-9 | Tetrahydrofuran | Tetrahydrofuran | ND | ND | No | No | 0.11681
479-45-8 | Tetryl | Tetryl | ND | ND | No | No | 0.0031444
529-20-4 | o-Tolualdehyde | o-Tolualdehyde | ND | ND | No | No | 0.020833
526-73-8 | 1,2,3-Trimethylbenzene | 1,2,3-Trimethylbenzene | ND | ND | No | No | 0.15475
108-67-8 | 1,3,5-Trimethylbenzene | 1,3,5-Trimethylbenzene | ND | ND | No | No | 0.19469
565-75-3 | 2,3,4-Trimethylpentane | 2,3,4-Trimethylpentane | ND | ND | No | No | 0.14701
99-35-4 | 1,3,5-Trinitrobenzene | 1,3,5-Trinitrobenzene | 5.7168e-06 | 1.8441e-07 | No | No | --
118-96-7 | 2,4,6-Trinitrotoluene | 2,4,6-Trinitrotoluene | ND | ND | No | No | 0.001363
1120-21-4 | Undecane | Undecane | ND | ND | No | No | 0.20158
110-62-3 | Valeraldehyde | Pentanal | ND | ND | No | No | 0.020833
Note 1: Green shading indicates a compound that was sampled using two methods. In such instances, the emission factor reported in AP-42 was calculated using the more accurate test method, as indicated by the shading.
Note 2: Orange shading indicates tentatively identified compounds (TICs).
Note 3: Pink shading indicates a compound that was excluded from AP-42 due to its presence in the lab blank at levels greater than 50% of test levels.
Note 4: lb/lb NEW factors may be slightly different for the same lb/item value due to rounding.
Note 5: Red shading indicates test results that did not uniquely identify a compound. These compounds were not included in AP-42.
Note 6: Yellow shading indicates that a test or analytical method was selected that would not typically be chosen for the compound.
Note 7: Blue shading indicates poor precision. These compounds had a relative percent difference greater than 100% within a test.
Note 8: Purple highlights indicate compounds present in the lab blank at levels between 20 and 50 % of test values. These compounds need to be annotated in AP-42 in the following way. These emission factors are assumed to be biased high.
Note on B174: sbmulligan: Not yellow or white phosphorus; therefore, not an EPCRA Section 313 reportable chemical
Note on F10: Kaobrian: lead compounds
Note on F18: Kaobrian: POM
Note on F19: Kaobrian: POM
Note on F31: Kaobrian: POM
Note on F32: Kaobrian: Antimony compounds
Note on F33: Kaobrian: Arsenic Compounds
Note on F37: Kaobrian: POM
Note on F38: Kaobrian: POM
Note on F39: Kaobrian: POM
Note on F40: Kaobrian: POM
Note on F41: Kaobrian: POM
Note on F43: Kaobrian: Beryllium Compounds
Note on F46: Kaobrian: POM
Note on F49: Kaobrian: POM
Note on F51: Kaobrian: cadmium compounds
Note on F52: Kaobrian: POM
Note on F64: Kaobrian: POM
Note on F65: Kaobrian: POM
Note on F66: Kaobrian: Chromium compounds
Note on F67: Julia Cavalier: POM
Note on F68: Kaobrian: cobalt compounds
Note on F73: Julia Cavalier: POM
Note on F90: Kaobrian: POM
Note on F102: Kaobrian: POM
Note on F107: Kaobrian: POM
Note on F108: Kaobrian: POM
Note on F128: Kaobrian: POM
Note on F132: Kaobrian: lead compounds
Note on F133: Kaobrian: manganese compounds
Note on F134: Kaobrian: mercury compounds
Note on F141: Kaobrian: POM
Note on F146: Kaobrian: POM
Note on F147: Kaobrian: POM
Note on F148: Kaobrian: Nickel compounds
Note on F172: Kaobrian: POM
Note on F177: Kaobrian: POM
Note on F182: Kaobrian: POM
Note on G37: sbmulligan: PAH
Note on G38: sbmulligan: PAH
Note on G39: sbmulligan: PAH
Note on G41: sbmulligan: PAH
Note on G67: sbmulligan: PAH
Note on G73: sbmulligan: PAH
Note on G90: sbmulligan: PAH
Note on G107: sbmulligan: PAH
Note on G128: sbmulligan: PAH

## EF SUM with Duplicates
Summary of CO2, Criteria Pollutant, TNMHC, TSP, Toxic Chemical, and Hazardous Air Pollutant Emission Factors
K866 - ABC-M5 30-pound HC Smoke Pot
CAS # | Pollutant (Official [AP-42] Notation) | Pollutant (Test Notation) | Emission Factor |  | HAP | Toxic | Minimum Detection Limit Based Concentration (mg/m3) | RPD
|  |  | lb/item | lb/lb NEW
Carbon Dioxide, Criteria Pollutants, Total Nonmethane Hydrocarbons, and Total Suspended Particulates
124-38-9 | Carbon dioxide | CO2 | 0.46025 | 0.014847 | No | No | -- | -94.49%
630-08-0 | Carbon monoxide | CO | 0.78609 | 0.025358 | No | No | -- | -117.1%
7439-92-1 | Lead | Lead | 0.024488 | 0.00078993 | Yes | Yes | -- | 169%
-- | Oxides of nitrogen | NOx | 0.0026017 | 8.3927e-05 | No | No | -- | -87.02%
-- | PM-2.5 | PM2.5 | 17.3564 | 0.55988 | No | No | -- | -44.17%
-- | PM-10 | PM10 | 31.8145 | 1.0263 | No | No | -- | 39.01%
7446-09-5 | Sulfur dioxide | SO2 | 0.0043853 | 0.00014146 | No | No | -- | -158.1%
-- | Total nonmethane hydrocarbons | TNMHC | 0.01659 | 0.00053516 | No | No | -- | -106.4%
12789-66-1 | Total suspended particulate | TSP | 21.4863 | 0.69311 | No | No | -- | 59.74%
Hazardous Air Pollutants and Toxic Chemicals
83-32-9 | Acenaphthene | Acenaphthene | ND | ND | Yes | No | 0.025 | ND
208-96-8 | Acenaphthylene | Acenaphthylene | ND | ND | Yes | No | 0.025 | ND
75-07-0 | Acetaldehyde | Acetaldehyde | ND | ND | Yes | Yes | 0.0083333 | ND
75-05-8 | Acetonitrile | Acetonitrile | 0.00030998 | 9.9995e-06 | Yes | Yes | -- | -187.6%
98-86-2 | Acetophenone | Acetophenone | ND | ND | Yes | Yes | 0.12 | ND
53-96-3 | 2-Acetylaminofluorene | 2-Acetylaminofluorene | ND | ND | Yes | Yes | 0.025 | ND
107-02-8 | Acrolein | Acrolein | ND | ND | Yes | Yes | 0.34944 | ND
107-13-1 | Acrylonitrile | Acrylonitrile (2-Propenenitrile) | ND | ND | Yes | Yes | 0.068349 | ND
107-05-1 | Allyl chloride | 3-Chloropropene | ND | ND | Yes | Yes | 0.47752 | ND
7429-90-5 | Aluminum | Aluminum | 0.1595 | 0.0051451 | No | Yes | -- | 186%
92-67-1 | 4-Aminobiphenyl | 4-Aminobiphenyl | ND | ND | Yes | Yes | 0.5 | ND
7664-41-7 | Ammonia | NH3 | ND | ND | No | Yes | 0.053034 | ND
62-53-3 | Aniline | Aniline | ND | ND | Yes | Yes | 0.365 | ND
120-12-7 | Anthracene | Anthracene | ND | ND | Yes | Yes | 0.025 | ND
7440-36-0 | Antimony | Antimony | 0.0013092 | 4.2232e-05 | Yes | Yes | -- | 68.63%
7440-38-2 | Arsenic | Arsenic | 0.00014756 | 4.76e-06 | Yes | Yes | -- | 134.6%
7440-39-3 | Barium | Barium | 9.8752e-06 | 3.1856e-07 | No | Yes | -- | 111.9%
71-43-2 | Benzene | Benzene | 0.00048864 | 1.5762e-05 | Yes | Yes | -- | -84.06%
29082-74-4 | Benzene, pentachloro(trichloroethenyl)- | Benzene, pentachloro(trichloroethenyl)- | 0.00037244 | 1.2014e-05 | No | Yes | -- | ND
92-87-5 | Benzidine | Benzidine | ND | ND | Yes | Yes | 2.55 | ND
56-55-3 | Benzo[a]anthracene | Benzo(a)anthracene | ND | ND | Yes | Yes | 0.029 | ND
205-99-2 | Benzo[b]fluoranthene | Benzo(b)fluoranthene | ND | ND | Yes | Yes | 0.055 | ND
207-08-9 | Benzo[k]fluoranthene | Benzo(g,h,i)perylene | ND | ND | Yes | Yes | 0.031 | ND
191-24-2 | Benzo[g,h,i]perylene | Benzo(k)fluoranthene | ND | ND | Yes | Yes | 0.08 | ND
50-32-8 | Benzo[a]pyrene | Benzo(a)pyrene | ND | ND | Yes | Yes | 0.025 | ND
100-44-7 | Benzyl chloride | alpha-Chlorotoluene | ND | ND | Yes | Yes | 0.20537 | ND
7440-41-7 | Beryllium | Beryllium | ND | ND | Yes | Yes | 0.002871 | ND
75-25-2 | Bromoform | Bromoform | ND | ND | Yes | Yes | 0.41003 | ND
74-83-9 | Bromomethane | Bromomethane | ND | ND | Yes | Yes | 0.15403 | ND
101-55-3 | 4-Bromophenylphenylether | 4-Bromophenyl phenyl ether | ND | ND | Yes | Yes | 0.025 | ND
106-99-0 | 1,3-Butadiene | 1,3-Butadiene | ND | ND | Yes | Yes | 0.08761 | ND
71-36-3 | n-Butanol | n-Butanol | ND | ND | No | Yes | 0.46176 | ND
85-68-7 | Butylbenzylphthalate | Butylbenzylphthalate | ND | ND | Yes | No | 0.0305 | ND
| MEK/Butyraldehydes | MEK/Butyraldehydes | ND | ND | No | Yes | 0.020833 | ND
123-72-8 | Butyraldehyde | Butanal | ND | ND | No | Yes | 1.1681 | ND
7440-43-9 | Cadmium | Cadmium | 0.0017786 | 5.7374e-05 | Yes | Yes | -- | 171.4%
86-74-8 | Carbazole | Carbazole | ND | ND | Yes | No | 0.032 | ND
75-15-0 | Carbon disulfide | Carbon disulfide | 0.004638 | 0.00014961 | Yes | Yes | -- | -34.48%
56-23-5 | Carbon tetrachloride | Carbon tetrachloride | 0.026522 | 0.00085555 | Yes | Yes | -- | -127.3%
7782-50-5 | Chlorine | Cl2 | ND | ND | Yes | Yes | 0.21854 | ND
106-47-8 | 4-Chloroaniline | 4-Chloroaniline | ND | ND | No | Yes | 0.3 | ND
108-90-7 | Chlorobenzene | Chlorobenzene | ND | ND | Yes | Yes | 0.18333 | ND
75-00-3 | Chloroethane | Chloroethane | ND | ND | Yes | Yes | 0.10467 | ND
111-91-1 | bis(2-Chloroethoxy)methane | bis(2-Chloroethoxy)methane | ND | ND | No | Yes | 0.025 | ND
111-44-4 | bis(2-Chloroethyl)ether | bis(2-Chloroethyl)ether | ND | ND | Yes | Yes | 0.028 | ND
67-66-3 | Chloroform | Chloroform | 0.0013542 | 4.3683e-05 | Yes | Yes | -- | -100%
108-60-1 | bis(2-Chloroisopropyl)ether | bis(2-Chloroisopropyl)ether | ND | ND | No | Yes | 0.038 | ND
74-87-3 | Chloromethane | Chloromethane | 0.00053681 | 1.7316e-05 | Yes | Yes | -- | -108.7%
91-58-7 | 2-Chloronaphthalene | 2-Chloronaphthalene | ND | ND | Yes | No | 0.025 | ND
7005-72-3 | 4-Chlorophenylphenyl ether | 4-Chlorophenylphenyl ether | ND | ND | Yes | No | 0.025 | ND
108-39-4 / 106-44-5 | m-Cresol/p-Cresol | 3-Methylphenol & 4-Methylphenol | ND | ND | Yes | Yes | 0.1 | ND
7440-47-3 | Chromium | Chromium | 0.00026527 | 8.5571e-06 | Yes | Yes | -- | 173.9%
218-01-9 | Chrysene | Chrysene | ND | ND | Yes | Yes | 0.032 | ND
7440-48-4 | Cobalt | Cobalt | ND | ND | Yes | Yes | 0.016129 | ND
7440-50-8 | Copper | Copper | 0.036843 | 0.0011885 | No | Yes | -- | 182.5%
4170-30-3 | Crotonaldehyde | Crotonaldehyde | ND | ND | No | Yes | 0.020833 | ND
98-82-8 | Cumene | Cumene | ND | ND | Yes | Yes | 0.195 | ND
110-82-7 | Cyclohexane | Cyclohexane | ND | ND | No | Yes | 0.13628 | ND
53-70-3 | Dibenz[a,h]anthracene | Dibenz(a,h)anthracene | ND | ND | Yes | Yes | 0.03 | ND
132-64-9 | Dibenzofuran | Dibenzofuran | ND | ND | Yes | Yes | 0.025 | ND
106-93-4 | 1,2-Dibromoethane | 1,2-Dibromoethane | ND | ND | Yes | Yes | 0.30501 | ND
84-74-2 | Dibutylphthalate | Di-n-butylphthalate | ND | ND | Yes | Yes | 0.5 | ND
95-50-1 | 1,2-Dichlorobenzene | 1,2-Dichlorobenzene | 0.00064988 | 2.0964e-05 | No | Yes | -- | 192.5%
95-50-1 | 1,2-Dichlorobenzene | 1,2-Dichlorobenzene | ND | ND | No | Yes | 0.2385 | ND
541-73-1 | 1,3-Dichlorobenzene | 1,3-Dichlorobenzene | 0.00073251 | 2.3629e-05 | No | Yes | -- | 193.8%
541-73-1 | 1,3-Dichlorobenzene | 1,3-Dichlorobenzene | ND | ND | No | Yes | 0.2385 | ND
106-46-7 | 1,4-Dichlorobenzene | 1,4-Dichlorobenzene | 0.00068557 | 2.2115e-05 | Yes | Yes | -- | 195.7%
106-46-7 | 1,4-Dichlorobenzene | 1,4-Dichlorobenzene | ND | ND | Yes | Yes | 0.2385 | ND
91-94-1 | 3,3'-Dichlorobenzidine | 3,3'-Dichlorobenzidine | ND | ND | Yes | Yes | 0.37 | ND
75-27-4 | Dichlororobromomethane | Bromodichloromethane | ND | ND | No | Yes | 0.2658 | ND
75-71-8 | Dichlorodifluoromethane | Freon 12 | ND | ND | No | Yes | 0.19617 | ND
75-34-3 | 1,1-Dichloroethane | 1,1-Dichloroethane | ND | ND | Yes | Yes | 0.16062 | ND
107-06-2 | 1,2-Dichloroethane | 1,2-Dichloroethane | ND | ND | Yes | Yes | 0.16062 | ND
120-83-2 | 2,4-Dichlorophenol | 2,4-Dichlorophenol | ND | ND | No | Yes | 0.025 | ND
78-87-5 | 1,2-Dichloropropane | 1,2-Dichloropropane | 0.00013541 | 4.368e-06 | Yes | Yes | -- | -154%
10061-02-6 | trans-1,3-Dichloro-1-propene | trans-1,3-Dichloropropene | ND | ND | No | Yes | 0.18004 | ND
76-14-2 | Dichlorotetrafluoroethane | Freon 114 | ND | ND | No | Yes | 0.2773 | ND
60-11-7 | p-Dimethylaminoazobenzene | p-Dimethylaminoazobenzene | ND | ND | Yes | Yes | 0.025 | ND
57-97-6 | 7,12-Dimethylbenz[a]anthracene | 7,12-Dimethylbenz(a)anthracene | ND | ND | Yes | Yes | 0.0255 | ND
119-93-7 | 3,3'-Dimethylbenzidine | 3,3'-Dimethylbenzidine | ND | ND | Yes | Yes | 2.5 | ND
105-67-9 | 2,4-Dimethylphenol | 2,4-Dimethylphenol | ND | ND | No | Yes | 0.315 | ND
131-11-3 | Dimethyl phthalate | Dimethylphthalate | ND | ND | Yes | Yes | 0.025 | ND
99-65-0 | 1,3-Dinitrobenzene | 1,3-Dinitrobenzene | ND | ND | Yes | Yes | 0.026 | ND
99-65-0 | 1,3-Dinitrobenzene | 1,3-Dinitrobenzene | ND | ND | Yes | Yes | 0.0087037 | ND
534-52-1 | 4,6-Dinitro-o-cresol | 4,6-Dinitro-2-methylphenol | ND | ND | Yes | Yes | 0.435 | ND
51-28-5 | 2,4-Dinitrophenol | 2,4-Dinitrophenol | ND | ND | Yes | Yes | 1.1 | ND
121-14-2 | 2,4-Dinitrotoluene | 2,4-Dinitrotoluene | ND | ND | Yes | Yes | 0.025 | ND
121-14-2 | 2,4-Dinitrotoluene | 2,4-Dinitrotoluene | 0.001634 | 5.2709e-05 | Yes | Yes | -- | ND
606-20-2 | 2,6-Dinitrotoluene | 2,6-Dinitrotoluene | ND | ND | No | Yes | 0.025 | ND
606-20-2 | 2,6-Dinitrotoluene | 2,6-Dinitrotoluene | ND | ND | No | Yes | 0.0015963 | ND
88-85-7 | Dinoseb | Dinoseb | ND | ND | No | Yes | 0.0495 | ND
123-91-1 | 1,4-Dioxane | 1,4-Dioxane | ND | ND | Yes | Yes | 0.54978 | ND
-- | Total dioxin/furan compounds | Total dioxin/furan compounds | 1.2326e-05 | 3.9763e-07 | Yes | Yes | -- | 0%
122-39-4 | Diphenylamine | Diphenylamine | ND | ND | Yes | Yes | 0.025 | ND
122-66-7 | 1,2-Diphenylhydrazine | 1,2-Diphenylhydrazine | ND | ND | Yes | Yes | 0.025 | ND
100-41-4 | Ethylbenzene | Ethylbenzene | ND | ND | Yes | Yes | 0.17197 | ND
74-85-1 | Ethylene | Ethene | 0.00067234 | 2.1688e-05 | No | Yes | -- | -121.1%
117-81-7 | bis(2-Ethylhexyl)phthalate | bis(2-Ethylhexyl)phthalate | ND | ND | Yes | Yes | 0.5 | ND
206-44-0 | Fluoranthene | Fluoranthene | ND | ND | Yes | Yes | 0.027 | ND
86-73-7 | Fluorene | Fluorene | ND | ND | Yes | No | 0.025 | ND
50-00-0 | Formaldehyde | Formaldehyde | ND | ND | Yes | Yes | 0.020833 | ND
76-13-1 | Freon 113 | Freon 113 | ND | ND | No | Yes | 0.304 | ND
35822-46-9 | 1,2,3,4,6,7,8-Heptachlorodibenzo-p-dioxin | 1,2,3,4,6,7,8-HpCDD | 1.5282e-08 | 4.9298e-10 | Yes | Yes | -- | -55.66%
67562-39-4 | 1,2,3,4,6,7,8-Heptachlorodibenzofuran | 1,2,3,4,6,7,8-HpCDF | 1.4971e-06 | 4.8293e-08 | Yes | Yes | -- | -168.5%
55673-89-7 | 1,2,3,4,7,8,9-Heptachlorodibenzofuran | 1,2,3,4,7,8,9-HpCDF | 1.7382e-07 | 5.607e-09 | Yes | Yes | -- | -154.4%
118-74-1 | Hexachlorobenzene | Hexachlorobenzene | 0.021429 | 0.00069125 | Yes | Yes | -- | -36.26%
87-68-3 | Hexachlorobutadiene | Hexachlorobutadiene | 0.001395 | 4.5001e-05 | Yes | Yes | -- | 13.33%
87-68-3 | Hexachlorobutadiene | Hexachlorobutadiene | 0.0015529 | 5.0095e-05 | Yes | Yes | -- | -3.732%
77-47-4 | Hexachlorocyclopentadiene | Hexachlorocyclopentadiene | 0.013094 | 0.00042238 | Yes | Yes | -- | 181.5%
39227-28-6 | 1,2,3,4,7,8-Hexachlorodibenzo-p-dioxin | 1,2,3,4,7,8-HxCDD | 1.4975e-09 | 4.8308e-11 | Yes | Yes | -- | -9.206%
57653-85-7 | 1,2,3,6,7,8-Hexachlorodibenzo-p-dioxin | 1,2,3,6,7,8-HxCDD | 3.8499e-09 | 1.2419e-10 | Yes | Yes | -- | -56.26%
19408-74-3 | 1,2,3,7,8,9-Hexachlorodibenzo-p-dioxin | 1,2,3,7,8,9-HxCDD | 4.0788e-09 | 1.3157e-10 | Yes | Yes | -- | -53.97%
70648-26-9 | 1,2,3,4,7,8-Hexachlorodibenzofuran | 1,2,3,4,7,8-HxCDF | 1.8318e-07 | 5.9091e-09 | Yes | Yes | -- | -161.4%
57117-44-9 | 1,2,3,6,7,8-Hexachlorodibenzofuran | 1,2,3,6,7,8-HxCDF | 7.8433e-08 | 2.5301e-09 | Yes | Yes | -- | -142.2%
72918-21-9 | 1,2,3,7,8,9-Hexachlorodibenzofuran | 1,2,3,7,8,9-HxCDF | 1.2139e-08 | 3.9159e-10 | Yes | Yes | -- | -145.2%
60851-34-5 | 2,3,4,6,7,8-Hexachlorodibenzofuran | 2,3,4,6,7,8-HxCDF | 6.8354e-08 | 2.205e-09 | Yes | Yes | -- | -144.5%
67-72-1 | Hexachloroethane | Hexachloroethane | 0.0020266 | 6.5375e-05 | Yes | Yes | -- | -125.2%
110-54-3 | Hexane | Hexane | ND | ND | Yes | Yes | 0.13953 | ND
7647-01-0 | Hydrochloric acid | HCl | 0.28216 | 0.0091019 | Yes | Yes | -- | ND
74-90-8 | Hydrogen cyanide | Hydrogen cyanide | ND | ND | Yes | Yes | 0.23243 | ND
193-39-5 | Indeno[1,2,3-cd]pyrene | Indeno(1,2,3-cd)pyrene | 0.00068897 | 2.2225e-05 | Yes | Yes | -- | 196%
78-59-1 | Isophorone | Isophorone | 0.005472 | 0.00017652 | Yes | No | -- | 199.7%
67-63-0 | Isopropyl alcohol | 2-Propanol | ND | ND | No | Yes | 0.3744 | ND
120-58-1 | Isosafrole | Isosafrole | ND | ND | No | Yes | 0.025 | ND
7439-92-1 | Lead | Lead | 0.024488 | 0.00078993 | Yes | Yes | 0.1 | ND
7439-96-5 | Manganese | Manganese | 0.0065828 | 0.00021235 | Yes | Yes | -- | 181.7%
7439-97-6 | Mercury | Mercury | ND | ND | Yes | Yes | 0.0045161 | 171.7%
126-98-7 | Methacrylonitrile | Methacrylonitrile | ND | ND | No | Yes | 0.08652 | ND
96-33-3 | Methyl acrylate | Methyl acrylate | ND | ND | No | Yes | 0.11102 | ND
56-49-5 | 3-Methylcholanthrene | 3-Methylcholanthrene | ND | ND | No | Yes | 0.025 | ND
75-09-2 | Methylene chloride | Methylenechloride (b) | 0.00069858 | 2.2535e-05 | Yes | Yes | -- | -105.2%
108-10-1 | Methyl isobutyl ketone | 4-Methyl-2-pentanone | ND | ND | Yes | Yes | 0.16224 | ND
80-62-6 | Methyl methacrylate | Methyl methacrylate | ND | ND | Yes | Yes | 0.12911 | ND
91-57-6 | 2-Methylnaphthalene | 2-Methylnaphthalene | ND | ND | Yes | No | 0.025 | ND
95-48-7 | 2-Methylphenol | 2-Methylphenol | ND | ND | Yes | Yes | 0.15 | ND
1634-04-4 | Methyl tert-butyl ether | Methyl tert-butyl ether | ND | ND | Yes | Yes | 0.14301 | ND
91-20-3 | Naphthalene | Naphthalene | ND | ND | Yes | Yes | 0.79872 | ND
91-20-3 | Naphthalene | Naphthalene | 0.0007804 | 2.5174e-05 | Yes | Yes | -- | 186.3%
2234-13-1 | Naphthalene, octachloro- | Naphthalene, octachloro- | 0.00075978 | 2.4509e-05 | No | Yes | -- | ND
134-32-7 | 1-Naphthylamine | 1-Naphthylamine | ND | ND | Yes | Yes | 0.5 | ND
91-59-8 | 2-Naphthylamine | 2-Naphthylamine | ND | ND | Yes | Yes | 0.5 | ND
7440-02-0 | Nickel | Nickel | 0.00033565 | 1.0827e-05 | Yes | Yes | -- | ND
100-01-6 | 4-Nitroaniline | 4-Nitroaniline | ND | ND | No | Yes | 0.1 | ND
98-95-3 | Nitrobenzene | Nitrobenzene | ND | ND | Yes | Yes | 0.0285 | ND
98-95-3 | Nitrobenzene | Nitrobenzene | ND | ND | Yes | Yes | 0.0097037 | ND
55-63-0 | Nitroglycerin | Nitroglycerin | ND | ND | No | Yes | 0.143 | ND
88-75-5 | 2-Nitrophenol | 2-Nitrophenol | ND | ND | No | Yes | 0.025 | ND
100-02-7 | 4-Nitrophenol | 4-Nitrophenol | ND | ND | Yes | Yes | 0.165 | ND
79-46-9 | 2-Nitropropane | 2-Nitropropane | ND | ND | Yes | Yes | 0.1149 | ND
924-16-3 | N-Nitroso-di-n-butylamine | N-Nitroso-di-n-butylamine | ND | ND | No | Yes | 0.025 | ND
55-18-5 | N-Nitrosodiethylamine | N-Nitrosodiethylamine | ND | ND | No | Yes | 0.025 | ND
62-75-9 | N-Nitrosodimethylamine | N-Nitrosodimethylamine | ND | ND | Yes | Yes | 0.025 | ND
86-30-6 | N-Nitrosodiphenylamine | N-Nitrosodiphenylamine | ND | ND | Yes | Yes | 0.0435 | ND
621-64-7 | N-Nitroso-di-n-propylamine | N-Nitroso-di-n-propylamine | ND | ND | No | Yes | 0.025 | ND
59-89-2 | N-Nitrosomorpholine | N-Nitrosomorpholine | ND | ND | Yes | Yes | 0.025 | ND
100-75-4 | N-Nitrosopiperidine | N-Nitrosopiperidine | ND | ND | No | Yes | 0.025 | ND
99-55-8 | 5-Nitro-o-toluidine | 5-Nitro-o-toluidine | ND | ND | No | Yes | 0.4 | ND
3268-87-9 | 1,2,3,4,6,7,8,9-Octachlorodibenzo-p-dioxin | 1,2,3,4,6,7,8,9-OCDD | 5.2605e-08 | 1.6969e-09 | Yes | Yes | -- | -21.34%
39001-02-0 | 1,2,3,4,6,7,8,9-Octachlorodibenzofuran | 1,2,3,4,6,7,8,9-OCDF | 1.1623e-05 | 3.7494e-07 | Yes | Yes | -- | -156.8%
608-93-5 | Pentachlorobenzene | Pentachlorobenzene | 0.00087909 | 2.8358e-05 | No | Yes | -- | 18.82%
40321-76-4 | 1,2,3,7,8-Pentachlorodibenzo-p-dioxin | 1,2,3,7,8-PeCDD | 2.7719e-09 | 8.9417e-11 | Yes | Yes | -- | 28.52%
57117-41-6 | 1,2,3,7,8-Pentachlorodibenzofuran | 1,2,3,7,8-PeCDF | 3.5407e-08 | 1.1422e-09 | Yes | Yes | -- | -85.05%
57117-31-4 | 2,3,4,7,8-Pentachlorodibenzofuran | 2,3,4,7,8-PeCDF | 5.914e-08 | 1.9077e-09 | Yes | Yes | -- | -136.5%
76-01-7 | Pentachloroethane | Pentachloroethane | ND | ND | No | Yes | 0.025 | ND
82-68-8 | Pentachloronitrobenzene | Pentachloronitrobenzene | ND | ND | Yes | Yes | 0.025 | ND
87-86-5 | Pentachlorophenol | Pentachlorophenol | ND | ND | Yes | Yes | 1.25 | ND
85-01-8 | Phenanthrene | Phenanthrene | ND | ND | Yes | Yes | 0.025 | ND
108-95-2 | Phenol | Phenol | ND | ND | Yes | Yes | 0.045 | ND
7723-14-0 | Phosphorus | Phosphorus | ND | ND | No | No | 0.0069892 | 95.65%
123-38-6 | Propionaldehyde | Propanal | ND | ND | Yes | Yes | 0.020833 | ND
115-07-1 | Propylene | Propylene | 1.5116e-05 | 4.876e-07 | No | Yes | -- | -136.8%
129-00-0 | Pyrene | Pyrene | ND | ND | Yes | No | 0.0265 | ND
110-86-1 | Pyridine | Pyridine | ND | ND | No | Yes | 0.037 | ND
94-59-7 | Safrole | Safrole | ND | ND | No | Yes | 0.025 | ND
7782-49-2 | Selenium | Selenium | 1.1317e-05 | 3.6506e-07 | Yes | Yes | -- | 174%
7440-22-4 | Silver | Silver | 5.4821e-05 | 1.7684e-06 | No | Yes | -- | ND
100-42-5 | Styrene | Styrene | ND | ND | Yes | Yes | 0.16873 | ND
1746-01-6 | 2,3,7,8-Tetrachlorodibenzo-p-dioxin | 2,3,7,8-TCDD | 1.5229e-09 | 4.9127e-11 | Yes | Yes | -- | 43.95%
51207-31-9 | 2,3,7,8-Tetrachlorodibenzofuran | 2,3,7,8-TCDF | 1.1181e-08 | 3.6067e-10 | Yes | Yes | -- | -69.28%
79-34-5 | 1,1,2,2-Tetrachloroethane | 1,1,2,2-Tetrachloroethane | ND | ND | Yes | Yes | 0.27256 | ND
127-18-4 | Tetrachloroethylene | Tetrachloroethene | 0.043461 | 0.001402 | Yes | Yes | -- | -87.67%
7440-28-0 | Thallium | Thallium | ND | ND | No | Yes | 0.012903 | 192.7%
108-88-3 | Toluene | Toluene | ND | ND | Yes | Yes | 0.14926 | ND
95-53-4 | o-Toluidine | o-Toluidine | ND | ND | Yes | Yes | 0.32 | ND
120-82-1 | 1,2,4-Trichlorobenzene | 1,2,4-Trichlorobenzene | 0.00078538 | 2.5335e-05 | Yes | Yes | -- | 177.9%
120-82-1 | 1,2,4-Trichlorobenzene | 1,2,4-Trichlorobenzene | ND | ND | Yes | Yes | 1.1294 | ND
71-55-6 | 1,1,1-Trichloroethane | 1,1,1-Trichloroethane | ND | ND | Yes | Yes | 0.21644 | ND
79-00-5 | 1,1,2-Trichloroethane | 1,1,2-Trichloroethane | ND | ND | Yes | Yes | 0.21578 | ND
79-01-6 | Trichloroethylene | Trichloroethene | 0.00032018 | 1.0328e-05 | Yes | Yes | -- | -124.7%
75-69-4 | Trichlorofluoromethane | Freon 11 | ND | ND | No | Yes | 0.22287 | ND
95-95-4 | 2,4,5-Trichlorophenol | 2,4,5-Trichlorophenol | ND | ND | Yes | Yes | 0.065 | ND
88-06-2 | 2,4,6-Trichlorophenol | 2,4,6-Trichlorophenol | 0.00095235 | 3.0721e-05 | Yes | Yes | -- | 193.9%
96-18-4 | 1,2,3-Trichloropropane | 1,2,3-Trichloropropane | ND | ND | No | Yes | 0.91728 | ND
95-63-6 | 1,2,4-Trimethylbenzene | 1,2,4-Trimethylbenzene | ND | ND | No | Yes | 0.19469 | ND
540-84-1 | 2,2,4-Trimethylpentane | 2,2,4-Trimethylpentane | ND | ND | Yes | No | 0.14701 | ND
108-05-4 | Vinyl acetate | Vinyl acetate | ND | ND | Yes | Yes | 0.5372 | ND
75-01-4 | Vinyl chloride | Vinyl chloride | 0.00012285 | 3.9628e-06 | Yes | Yes | 0.5372 | ND
75-35-4 | Vinylidene chloride | 1,1-Dichloroethene | ND | ND | Yes | Yes | 0.15728 | ND
106-42-3, 108-38-3 | m-Xylene, p-Xylene | m-Xylene & p-Xylene | ND | ND | Yes | Yes | 0.17197 | ND
95-47-6 | o-Xylene | o-Xylene | ND | ND | Yes | Yes | 0.17197 | ND
7440-66-6 | Zinc | Zinc | 0.095291 | 0.0030739 | No | Yes | -- | ND
Other Pollutants
67-64-1 | Acetone | Acetone | ND | ND | No | No | 0.020833 | ND
67-64-1 | Acetone | Acetone | ND | ND | No | No | 0.36192 | ND
74-86-2 | Acetylene | Acetylene | 0.0016886 | 5.447e-05 | No | No | -- | -113.9%
19406-51-0 | 4-Amino-2,6-dinitrotoluene | 4-Amino-2,6-dinitrotoluene | 0.0015315 | 4.9403e-05 | No | No | -- | ND
100-52-7 | Benzaldehyde | Benzaldehyde | ND | ND | No | No | 0.020833 | ND
1074-11-9 | Benzene, (1,2-dichloroethyl)- | Benzene, (1,2-dichloroethyl)- | 0.00014302 | 4.6135e-06 | No | No | -- | 100%
65-85-0 | Benzoic acid | Benzoic acid | 0.06059 | 0.0019545 | No | No | -- | 184%
93-58-3 | Benzoic acid, methyl ester | Benzoic acid, methyl ester | 0.00010428 | 3.364e-06 | No | No | -- | ND
20925-85-3 | Benzonitrile, pentachloro- | Benzonitrile, pentachloro- | 0.00015345 | 4.9499e-06 | No | No | -- | 100%
100-51-6 | Benzyl alcohol | Benzyl alcohol | ND | ND | No | No | 1.75 | ND
106-97-8 | n-Butane | Butane | ND | ND | No | No | 0.036192 | ND
106-98-9 | 1-Butene | 1-Butene | ND | ND | No | No | 0.014444 | ND
590-18-1 | cis-2-Butene | cis-2-Butene | ND | ND | No | No | 0.014444 | ND
624-64-6 | trans-2-Butene | trans-2-Butene | 0.0001178 | 3.7999e-06 | No | No | -- | -97.52%
107-14-2 | Chloroacetonitrile | Chloroacetonitrile | ND | ND | No | No | 0.097362 | ND
2698-41-1 | o-chlorobenzalmalononitrile | o-chlorobenzalmalononitrile | ND | ND | No | No | 0.05 | ND
109-69-3 | 1-Chlorobutane | n-Butylchloride | ND | ND | No | No | 0.29651 | ND
59-50-7 | 4-Chloro-3-methylphenol | 4-Chloro-3-methylphenol | ND | ND | No | No | 0.031 | ND
90-13-1 | 1-Chloronaphthalene | 1-Chloronaphthalene | 0.00065004 | 2.0969e-05 | No | No | -- | 187.5%
95-57-8 | 2-Chlorophenol | 2-Chlorophenol | ND | ND | No | No | 0.025 | ND
822-86-6 | Cyclohexane, 1,2-dichloro-, trans- | Cyclohexane, 1,2-dichloro-, trans- | 5.9591e-05 | 1.9223e-06 | No | No | -- | ND
287-92-3 | Cyclopentane | Cyclopentane | ND | ND | No | No | 0.090272 | ND
124-18-5 | n-Decane | Decane | ND | ND | No | No | 0.18312 | ND
124-48-1 | Dibromochloromethane | Dibromochloromethane | ND | ND | No | No | 0.33791 | ND
156-59-2 | cis-1,2-Dichloroethene | cis-1,2-Dichloroethene | ND | ND | No | No | 0.15737 | ND
156-60-5 | trans-1,2-Dichloroethene | trans-1,2-Dichloroethene | ND | ND | No | No | 0.18004 | ND
87-65-0 | 2,6-Dichlorophenol | 2,6 Dichlorophenol | ND | ND | No | No | 0.025 | ND
10061-01-5 | cis-1,3-Dichloropropene | cis-1,3-Dichloropropene | ND | ND | No | No | 0.18004 | ND
141-93-5 | 1,3-Diethylbenzene | 1,3-Diethylbenzene | ND | ND | No | No | 0.17309 | ND
105-05-5 | 1,4-Diethylbenzene | 1,4-Diethylbenzene | ND | ND | No | No | 0.17309 | ND
84-66-2 | Diethylphthalate | Diethylphthalate | ND | ND | No | No | 0.0365 | ND
5779-94-2 | 2,5-Dimethylbenzaldehyde | 2,5 Dimethlbenzaldehyde | 1.6447e-05 | 5.3054e-07 | No | No | -- | -107.3%
75-83-2 | 2,2-Dimethylbutane | 2,2-Dimethylbutane | ND | ND | No | No | 0.11091 | ND
79-29-8 | 2,3-Dimethylbutane | 2,3-Dimethylbutane | ND | ND | No | No | 0.11091 | ND
565-59-3 | 2,3-Dimethylpentane | 2,3-Dimethylpentane | ND | ND | No | No | 0.12896 | ND
108-08-7 | 2,4-Dimethylpentane | 2,4-Dimethylpentane | ND | ND | No | No | 0.12896 | ND
117-84-0 | Di-n-octylphthalate | Di-n-octylphthalate | 0.00073001 | 2.3549e-05 | No | No | -- | 192.4%
74-84-0 | Ethane | Ethane | 3.8277e-05 | 1.2347e-06 | No | No | -- | -111.7%
64-17-5 | Ethanol | Ethanol | ND | ND | No | No | 0.28704 | ND
60-29-7 | Ethyl ether | Ethyl ether | ND | ND | No | No | 0.095588 | ND
97-63-2 | Ethyl methacrylate | Ethyl methacrylate | ND | ND | No | No | 0.1472 | ND
62-50-0 | Ethyl methanesulfonate | Ethyl methanesulfonate | ND | ND | No | No | 0.025 | ND
620-14-4 | m-Ethyltoluene | 3-Ethyltoluene | ND | ND | No | No | 0.155 | ND
611-14-3 | o-Ethyltoluene | 2-Ethyltoluene | ND | ND | No | No | 0.155 | ND
622-96-8 | p-Ethyltoluene | 4-Ethyltoluene | ND | ND | No | No | 0.155 | ND
142-82-5 | n-Heptane | Heptane | ND | ND | No | No | 0.16224 | ND
1888-71-7 | Hexachloropropene | Hexachloropropene | 0.0011323 | 3.6526e-05 | No | No | -- | 72.12%
66-25-1 | Hexaldehyde | Hexanal | ND | ND | No | No | 0.020833 | ND
591-78-6 | 2-Hexanone | 2-Hexanone | ND | ND | No | No | 0.625 | ND
592-41-6 | 1-Hexene | 1-Hexene | ND | ND | No | No | 0.10833 | ND
2691-41-0 | HMX | HMX | ND | ND | No | No | 0.041852 | ND
75-28-5 | Isobutane | Isobutane | ND | ND | No | No | 0.014991 | ND
78-79-5 | Isoprene | Isoprene | ND | ND | No | No | 0.087693 | ND
590-86-3 | Isovaleraldehyde | Isopentanal | ND | ND | No | No | 0.020833 | ND
5989-27-5 | d-Limonene | d-Limonene | ND | ND | No | No | 0.84864 | ND
7439-95-4 | Magnesium | Magnesium | 0.0042478 | 0.00013703 | No | No | -- | 197.3%
108-87-2 | Methylcyclohexane | Methylcyclohexane | ND | ND | No | No | 0.12638 | ND
96-37-7 | Methylcyclopentane | Methylcyclopentane | ND | ND | No | No | 0.10833 | ND
78-93-3 | Methyl ethyl ketone | 2-Butanone | ND | ND | No | No | 0.11681 | ND
592-27-8 | 2-Methylheptane | 2-Methylheptane | ND | ND | No | No | 0.14315 | ND
589-81-1 | 3-Methylheptane | 3-Methylheptane | ND | ND | No | No | 0.14731 | ND
591-76-4 | 2-Methylhexane | 2-Methylhexane | ND | ND | No | No | 0.12896 | ND
66-27-3 | Methyl methanesulfonate | Methyl methanesulfonate | ND | ND | No | No | 0.0275 | ND
107-83-5 | 2-Methylpentane | 2-Methylpentane | ND | ND | No | No | 0.11091 | ND
96-14-0 | 3-Methylpentane | 3-Methylpentane | ND | ND | No | No | 0.11091 | ND
88-74-4 | 2-Nitroaniline | 2-Nitroaniline | ND | ND | No | No | 0.025 | ND
99-09-2 | 3-Nitroaniline | 3-Nitroaniline | ND | ND | No | No | 0.1 | ND
10595-95-6 | N-Nitrosomethylethylamine | N-Nitrosomethylethylamine | ND | ND | No | No | 0.0415 | ND
930-55-2 | N-Nitrosopyrrolidine | N-Nitrosopyrrolidine | ND | ND | No | No | 0.025 | ND
88-72-2 | 2-Nitrotoluene | 2-Nitrotoluene | ND | ND | No | No | 0.057037 | ND
99-99-0 | 4-Nitrotoluene | 4-Nitrotoluene | 0.034209 | 0.0011035 | No | No | -- | ND
111-84-2 | n-Nonane | Nonane | ND | ND | No | No | 0.16507 | ND
111-65-9 | n-Octane | Octane | ND | ND | No | No | 0.14701 | ND
78-78-4 | i-Pentane | Isopentane | 9.3922e-05 | 3.0297e-06 | No | No | -- | -168.3%
109-66-0 | n-Pentane | Pentane | ND | ND | No | No | 0.092851 | ND
109-67-1 | 1-Pentene | 1-Pentene | ND | ND | No | No | 0.090272 | ND
627-20-3 | cis-2-Pentene | cis-2-Pentene | ND | ND | No | No | 0.090272 | ND
646-04-8 | trans-2-Pentene | trans-2-Pentene | ND | ND | No | No | 0.090272 | ND
14797-73-0 | Perchlorate | Perchlorate | ND | ND | No | No | 0.12903 | ND
78-11-5 | PETN | PETN | ND | ND | No | No | 0.011296 | ND
62-44-2 | Phenacetin | Phenacetin | ND | ND | No | No | 0.025 | ND
80-56-8 | alpha-Pinene | alpha-Pinene | ND | ND | No | No | 0.84864 | ND
127-91-3 | beta-Pinene | beta-Pinene | ND | ND | No | No | 0.84864 | ND
74-98-6 | Propane | Propane | 1.1253e-05 | 3.6301e-07 | No | No | -- | -98.31%
103-65-1 | n-Propylbenzene | Propylbenzene | ND | ND | No | No | 0.19469 | ND
121-82-4 | RDX | RDX | ND | ND | No | No | 0.00092222 | ND
95-94-3 | 1,2,4,5-Tetrachlorobenzene | 1,2,4,5-Tetrachlorobenzene | 0.00065637 | 2.1173e-05 | No | No | -- | 179.4%
58-90-2 | 2,3,4,6-Tetrachlorophenol | 2,3,4,6-Tetrachlorophenol | 0.00089559 | 2.889e-05 | No | No | -- | 155.8%
109-99-9 | Tetrahydrofuran | Tetrahydrofuran | ND | ND | No | No | 0.11681 | ND
479-45-8 | Tetryl | Tetryl | ND | ND | No | No | 0.0031444 | ND
| m,p-Tolualdehyde | m,p-Tolualdehyde | ND | ND | No | No | 0.020833 | ND
529-20-4 | o-Tolualdehyde | o-Tolualdehyde | ND | ND | No | No | 0.020833 | ND
526-73-8 | 1,2,3-Trimethylbenzene | 1,2,3-Trimethylbenzene | ND | ND | No | No | 0.15475 | ND
108-67-8 | 1,3,5-Trimethylbenzene | 1,3,5-Trimethylbenzene | ND | ND | No | No | 0.19469 | ND
565-75-3 | 2,3,4-Trimethylpentane | 2,3,4-Trimethylpentane | ND | ND | No | No | 0.14701 | ND
99-35-4 | 1,3,5-Trinitrobenzene | 1,3,5-Trinitrobenzene | ND | ND | No | No | 0.025 | ND
99-35-4 | 1,3,5-Trinitrobenzene | 1,3,5-Trinitrobenzene | 5.7168e-06 | 1.8441e-07 | No | No | -- | ND
118-96-7 | 2,4,6-Trinitrotoluene | 2,4,6-Trinitrotoluene | ND | ND | No | No | 0.001363 | ND
1120-21-4 | Undecane | Undecane | ND | ND | No | No | 0.20158 | ND
110-62-3 | Valeraldehyde | Pentanal | ND | ND | No | No | 0.020833 | ND
Note 1: Green shading indicates a compound that was sampled using two methods. In such instances, the emission factor reported in AP-42 was calculated using the more accurate test method, as indicated by the shading.
Note 2: Orange shading indicates tentatively identified compounds (TICs).
Note 3: Pink shading indicates a compound that was excluded from AP-42 due to its presence in the lab blank at levels greater than 50% of test levels.
Note 4: lb/lb NEW factors may be slightly different for the same lb/item value due to rounding.
Note 5: Red shading indicates test results that did not uniquely identify a compound. These compounds were not included in AP-42.
Note 6: Yellow shading indicates that a test or analytical method was selected that would not typically be chosen for the compound.
Note 7: Blue shading indicates poor precision. These compounds had a relative percent difference greater than 100% within a test.
Note 8: Purple highlights indicate compounds present in the lab blank at levels between 20 and 50 % of test values. These compounds need to be annotated in AP-42 in the following way. These emission factors are assumed to be biased high.
Note on B186: sbmulligan: Not yellow or white phosphorus; therefore, not an EPCRA Section 313 reportable chemical
Note on F10: Kaobrian: lead compounds
Note on F18: Kaobrian: POM
Note on F19: Kaobrian: POM
Note on F31: Kaobrian: POM
Note on F32: Kaobrian: Antimony compounds
Note on F33: Kaobrian: Arsenic Compounds
Note on F38: Kaobrian: POM
Note on F39: Kaobrian: POM
Note on F40: Kaobrian: POM
Note on F41: Kaobrian: POM
Note on F42: Kaobrian: POM
Note on F44: Kaobrian: Beryllium Compounds
Note on F47: Kaobrian: POM
Note on F50: Kaobrian: POM
Note on F53: Kaobrian: cadmium compounds
Note on F54: Kaobrian: POM
Note on F66: Kaobrian: POM
Note on F67: Kaobrian: POM
Note on F69: Kaobrian: Chromium compounds
Note on F70: Julia Cavalier: POM
Note on F71: Kaobrian: cobalt compounds
Note on F76: Julia Cavalier: POM
Note on F96: Kaobrian: POM
Note on F111: Kaobrian: POM
Note on F116: Kaobrian: POM
Note on F117: Kaobrian: POM
Note on F138: Kaobrian: POM
Note on F142: Kaobrian: lead compounds
Note on F143: Kaobrian: manganese compounds
Note on F144: Kaobrian: mercury compounds
Note on F151: Kaobrian: POM
Note on F157: Kaobrian: POM
Note on F158: Kaobrian: POM
Note on F159: Kaobrian: Nickel compounds
Note on F184: Kaobrian: POM
Note on F189: Kaobrian: POM
Note on F192: Kaobrian: Selenium Compounds
Note on F195: Kaobrian: POM
Note on G38: sbmulligan: PAH
Note on G39: sbmulligan: PAH
Note on G40: sbmulligan: PAH
Note on G42: sbmulligan: PAH
Note on G70: sbmulligan: PAH
Note on G76: sbmulligan: PAH
Note on G96: sbmulligan: PAH
Note on G116: sbmulligan: PAH
Note on G138: sbmulligan: PAH

## Sum All EFs
Summary of Particulate, HCl/Cl2, Dioxin/Furan, CEM, Metal, TNMHC,VOC and SVOC Emission Factors
K866 - ABC-M5 30-pound HC Smoke Pot
Pollutant | Emission Factor |  | Minimum Detection Limit Based Concentration (mg/m3) | RPD
| lb/item | lb/lb NEW
Total Suspended Particulates
TSP (M5) | 21.4863 | 0.69311 | -- | 59.74%
PM10 and PM2.5
PM10 | 31.8145 | 1.0263 | -- | 39.01%
PM2.5 | 17.3564 | 0.55988 | -- | -44.17%
HCl/Cl2/NH3
Cl2 | ND | ND | 0.21854 | ND
HCl | 0.28216 | 0.0091019 | -- | ND
NH3 | ND | ND | 0.053034 | ND
Dioxin/Furan
2,3,7,8-TCDD | 1.5229e-09 | 4.9127e-11 | -- | 43.95%
1,2,3,7,8-PeCDD | 2.7719e-09 | 8.9417e-11 | -- | 28.52%
1,2,3,4,7,8-HxCDD | 1.4975e-09 | 4.8308e-11 | -- | -9.206%
1,2,3,6,7,8-HxCDD | 3.8499e-09 | 1.2419e-10 | -- | -56.26%
1,2,3,7,8,9-HxCDD | 4.0788e-09 | 1.3157e-10 | -- | -53.97%
1,2,3,4,6,7,8-HpCDD | 1.5282e-08 | 4.9298e-10 | -- | -55.66%
1,2,3,4,6,7,8,9-OCDD | 5.2605e-08 | 1.6969e-09 | -- | -21.34%
2,3,7,8-TCDF | 1.1181e-08 | 3.6067e-10 | -- | -69.28%
1,2,3,7,8-PeCDF | 3.5407e-08 | 1.1422e-09 | -- | -85.05%
2,3,4,7,8-PeCDF | 5.914e-08 | 1.9077e-09 | -- | -136.5%
1,2,3,4,7,8-HxCDF | 1.8318e-07 | 5.9091e-09 | -- | -161.4%
1,2,3,6,7,8-HxCDF | 7.8433e-08 | 2.5301e-09 | -- | -142.2%
1,2,3,7,8,9-HxCDF | 1.2139e-08 | 3.9159e-10 | -- | -145.2%
2,3,4,6,7,8-HxCDF | 6.8354e-08 | 2.205e-09 | -- | -144.5%
1,2,3,4,6,7,8-HpCDF | 1.4971e-06 | 4.8293e-08 | -- | -168.5%
1,2,3,4,7,8,9-HpCDF | 1.7382e-07 | 5.607e-09 | -- | -154.4%
1,2,3,4,6,7,8,9-OCDF | 1.1623e-05 | 3.7494e-07 | -- | -156.8%
Total dioxin/furan compounds | 1.2326e-05 | 3.9763e-07 | -- | 0%
Aldehydes
2,5 Dimethlbenzaldehyde | 1.6447e-05 | 5.3054e-07 | -- | -107.3%
Acetaldehyde | ND | ND | 0.0083333 | ND
Acetone | ND | ND | 0.020833 | ND
Benzaldehyde | ND | ND | 0.020833 | ND
Crotonaldehyde | ND | ND | 0.020833 | ND
Formaldehyde | ND | ND | 0.020833 | ND
Hexanal | ND | ND | 0.020833 | ND
Isopentanal | ND | ND | 0.020833 | ND
m,p-Tolualdehyde | ND | ND | 0.020833 | ND
MEK/Butyraldehydes | ND | ND | 0.020833 | ND
o-Tolualdehyde | ND | ND | 0.020833 | ND
Pentanal | ND | ND | 0.020833 | ND
Propanal | ND | ND | 0.020833 | ND
HCN
Hydrogen cyanide | ND | ND | 0.23243 | ND
Energetics
1,3,5-Trinitrobenzene | 5.7168e-06 | 1.8441e-07 | -- | ND
1,3-Dinitrobenzene | ND | ND | 0.0087037 | ND
2,4,6-Trinitrotoluene | ND | ND | 0.001363 | ND
2,4-Dinitrotoluene | 0.001634 | 5.2709e-05 | -- | ND
2,6-Dinitrotoluene | ND | ND | 0.0015963 | ND
2-Nitrotoluene | ND | ND | 0.057037 | ND
4-Amino-2,6-dinitrotoluene | 0.0015315 | 4.9403e-05 | -- | ND
4-Nitrotoluene | 0.034209 | 0.0011035 | -- | ND
HMX | ND | ND | 0.041852 | ND
Nitrobenzene | ND | ND | 0.0097037 | ND
Nitroglycerin | ND | ND | 0.143 | ND
PETN | ND | ND | 0.011296 | ND
RDX | ND | ND | 0.00092222 | ND
Tetryl | ND | ND | 0.0031444 | ND
CEM System
CO | 0.78609 | 0.025358 | -- | -117.1%
NOx | 0.0026017 | 8.3927e-05 | -- | -87.02%
CO2 | 0.46025 | 0.014847 | -- | -94.49%
SO2 | 0.0043853 | 0.00014146 | -- | -158.1%
Metals & Perchlorate
Aluminum | 0.1595 | 0.0051451 | -- | 186%
Antimony | 0.0013092 | 4.2232e-05 | -- | 68.63%
Arsenic | 0.00014756 | 4.76e-06 | -- | 134.6%
Barium | 9.8752e-06 | 3.1856e-07 | -- | 111.9%
Beryllium | ND | ND | 0.002871 | ND
Cadmium | 0.0017786 | 5.7374e-05 | -- | 171.4%
Chromium | 0.00026527 | 8.5571e-06 | -- | 173.9%
Cobalt | ND | ND | 0.016129 | ND
Copper | 0.036843 | 0.0011885 | -- | 182.5%
Lead | 0.024488 | 0.00078993 | -- | 169%
Magnesium | 0.0042478 | 0.00013703 | -- | 197.3%
Manganese | 0.0065828 | 0.00021235 | -- | 181.7%
Mercury | ND | ND | 0.0045161 | 171.7%
Nickel | 0.00033565 | 1.0827e-05 | -- | ND
Phosphorus | ND | ND | 0.0069892 | 95.65%
Selenium | 1.1317e-05 | 3.6506e-07 | -- | 174%
Silver | 5.4821e-05 | 1.7684e-06 | -- | ND
Thallium | ND | ND | 0.012903 | 192.7%
Zinc | 0.095291 | 0.0030739 | -- | ND
Perchlorate | ND | ND | 0.12903 | ND | Does this belong here?
Total Nonmethane Hydrocarbons (TNMHC)
TNMHC | 0.01659 | 0.00053516 | -- | -106.4%
VOCs
1,1,2,2-Tetrachloroethane | ND | ND | 0.27256 | ND
1,1,2-Trichloroethane | ND | ND | 0.21578 | ND
1,1-Dichloroethane | ND | ND | 0.16062 | ND
1,2,3-Trimethylbenzene | ND | ND | 0.15475 | ND
1,2,3-Trichloropropane | ND | ND | 0.91728 | ND
1,2,4-Trichlorobenzene | ND | ND | 1.1294 | ND
1,2,4-Trimethylbenzene | ND | ND | 0.19469 | ND
1,2-Dibromoethane | ND | ND | 0.30501 | ND
1,2-Dichloroethane | ND | ND | 0.16062 | ND
cis-1,2-Dichloroethene | ND | ND | 0.15737 | ND
1,2-Dichloropropane | 0.00013541 | 4.368e-06 | -- | -154%
1,3,5-Trimethylbenzene | ND | ND | 0.19469 | ND
1,3-Butadiene | ND | ND | 0.08761 | ND
n-Butanol | ND | ND | 0.46176 | ND
1-Butene | ND | ND | 0.014444 | ND
1-Hexene | ND | ND | 0.10833 | ND
1-Pentene | ND | ND | 0.090272 | ND
2,2,4-Trimethylpentane | ND | ND | 0.14701 | ND
2,2-Dimethylbutane | ND | ND | 0.11091 | ND
2,3,4-Trimethylpentane | ND | ND | 0.14701 | ND
2,3-Dimethylbutane | ND | ND | 0.11091 | ND
2,3-Dimethylpentane | ND | ND | 0.12896 | ND
2,4-Dimethylpentane | ND | ND | 0.12896 | ND
2-Butanone | ND | ND | 0.11681 | ND
2-Methylheptane | ND | ND | 0.14315 | ND
2-Methylhexane | ND | ND | 0.12896 | ND
2-Methylpentane | ND | ND | 0.11091 | ND
2-Propanol | ND | ND | 0.3744 | ND
3-Methylpentane | ND | ND | 0.11091 | ND
4-Methyl-2-pentanone | ND | ND | 0.16224 | ND
Acetone | ND | ND | 0.36192 | ND
Acetonitrile | 0.00030998 | 9.9995e-06 | -- | -187.6%
Acetylene | 0.0016886 | 5.447e-05 | -- | -113.9%
Acrolein | ND | ND | 0.34944 | ND
Acrylonitrile (2-Propenenitrile) | ND | ND | 0.068349 | ND
alpha-Pinene | ND | ND | 0.84864 | ND
Benzene | 0.00048864 | 1.5762e-05 | -- | -84.06%
beta-Pinene | ND | ND | 0.84864 | ND
Butanal | ND | ND | 1.1681 | ND
Chlorobenzene | ND | ND | 0.18333 | ND
Chloroform | 0.0013542 | 4.3683e-05 | -- | -100%
cis-2-Butene | ND | ND | 0.014444 | ND
cis-2-Pentene | ND | ND | 0.090272 | ND
Cyclohexane | ND | ND | 0.13628 | ND
Cyclopentane | ND | ND | 0.090272 | ND
d-Limonene | ND | ND | 0.84864 | ND
Ethane | 3.8277e-05 | 1.2347e-06 | -- | -111.7%
Ethanol | ND | ND | 0.28704 | ND
Ethylbenzene | ND | ND | 0.17197 | ND
Hexachlorobutadiene | 0.001395 | 4.5001e-05 | -- | 13.33%
Isoprene | ND | ND | 0.087693 | ND
Methylcyclohexane | ND | ND | 0.12638 | ND
Methylcyclopentane | ND | ND | 0.10833 | ND
Methylenechloride (b) | 0.00069858 | 2.2535e-05 | -- | -105.2%
m-Xylene & p-Xylene | ND | ND | 0.17197 | ND
Naphthalene | ND | ND | 0.79872 | ND
Butane | ND | ND | 0.036192 | ND
Decane | ND | ND | 0.18312 | ND
Heptane | ND | ND | 0.16224 | ND
Hexane | ND | ND | 0.13953 | ND
Nonane | ND | ND | 0.16507 | ND
Octane | ND | ND | 0.14701 | ND
Pentane | ND | ND | 0.092851 | ND
Propylbenzene | ND | ND | 0.19469 | ND
o-Xylene | ND | ND | 0.17197 | ND
Propane | 1.1253e-05 | 3.6301e-07 | -- | -98.31%
Styrene | ND | ND | 0.16873 | ND
Toluene | ND | ND | 0.14926 | ND
trans-2-Butene | 0.0001178 | 3.7999e-06 | -- | -97.52%
trans-2-Pentene | ND | ND | 0.090272 | ND
Tetrahydrofuran | ND | ND | 0.11681 | ND
1,1,1-Trichloroethane | ND | ND | 0.21644 | ND
1,1-Dichloroethene | ND | ND | 0.15728 | ND
1,2-Dichlorobenzene | ND | ND | 0.2385 | ND
1,3-Dichlorobenzene | ND | ND | 0.2385 | ND
1,3-Diethylbenzene | ND | ND | 0.17309 | ND
1,4-Dichlorobenzene | ND | ND | 0.2385 | ND
1,4-Diethylbenzene | ND | ND | 0.17309 | ND
1,4-Dioxane | ND | ND | 0.54978 | ND
2-Ethyltoluene | ND | ND | 0.155 | ND
2-Hexanone | ND | ND | 0.625 | ND
2-Nitropropane | ND | ND | 0.1149 | ND
3-Chloropropene | ND | ND | 0.47752 | ND
3-Ethyltoluene | ND | ND | 0.155 | ND
3-Methylheptane | ND | ND | 0.14731 | ND
4-Ethyltoluene | ND | ND | 0.155 | ND
alpha-Chlorotoluene | ND | ND | 0.20537 | ND
Bromodichloromethane | ND | ND | 0.2658 | ND
Bromoform | ND | ND | 0.41003 | ND
Bromomethane | ND | ND | 0.15403 | ND
Carbon disulfide | 0.004638 | 0.00014961 | -- | -34.48%
Carbon tetrachloride | 0.026522 | 0.00085555 | -- | -127.3%
Chloroacetonitrile | ND | ND | 0.097362 | ND
Chloroethane | ND | ND | 0.10467 | ND
Chloromethane | 0.00053681 | 1.7316e-05 | -- | -108.7%
cis-1,3-Dichloropropene | ND | ND | 0.18004 | ND
Cumene | ND | ND | 0.195 | ND
Dibromochloromethane | ND | ND | 0.33791 | ND
Ethene | 0.00067234 | 2.1688e-05 | -- | -121.1%
Ethyl ether | ND | ND | 0.095588 | ND
Ethyl methacrylate | ND | ND | 0.1472 | ND
Freon 11 | ND | ND | 0.22287 | ND
Freon 113 | ND | ND | 0.304 | ND
Freon 114 | ND | ND | 0.2773 | ND
Freon 12 | ND | ND | 0.19617 | ND
Isobutane | ND | ND | 0.014991 | ND
Isopentane | 9.3922e-05 | 3.0297e-06 | -- | -168.3%
Methacrylonitrile | ND | ND | 0.08652 | ND
Methyl acrylate | ND | ND | 0.11102 | ND
Methyl methacrylate | ND | ND | 0.12911 | ND
Methyl tert-butyl ether | ND | ND | 0.14301 | ND
n-Butylchloride | ND | ND | 0.29651 | ND
Propylene | 1.5116e-05 | 4.876e-07 | -- | -136.8%
Tetrachloroethene | 0.043461 | 0.001402 | -- | -87.67%
trans-1,2-Dichloroethene | ND | ND | 0.18004 | ND
trans-1,3-Dichloropropene | ND | ND | 0.18004 | ND
Trichloroethene | 0.00032018 | 1.0328e-05 | -- | -124.7%
Undecane | ND | ND | 0.20158 | ND
Vinyl acetate | ND | ND | 0.5372 | ND
Vinyl chloride | 0.00012285 | 3.9628e-06 | -- | -107.7%
VOC TICs |  |  |  |  | CAS | new or not unique? | HAP? | Toxic?
SVOCs
1,2,4,5-Tetrachlorobenzene | 0.00065637 | 2.1173e-05 | -- | 179.4%
1,2,4-Trichlorobenzene | 0.00078538 | 2.5335e-05 | -- | 177.9%
1,2-Dichlorobenzene | 0.00064988 | 2.0964e-05 | -- | 192.5%
1,2-Diphenylhydrazine | ND | ND | 0.025 | ND
1,3,5-Trinitrobenzene | ND | ND | 0.025 | ND
1,3-Dichlorobenzene | 0.00073251 | 2.3629e-05 | -- | 193.8%
1,3-Dinitrobenzene | ND | ND | 0.026 | ND
1,4-Dichlorobenzene | 0.00068557 | 2.2115e-05 | -- | 195.7%
1-Chloronaphthalene | 0.00065004 | 2.0969e-05 | -- | 187.5%
1-Naphthylamine | ND | ND | 0.5 | ND
2,3,4,6-Tetrachlorophenol | 0.00089559 | 2.889e-05 | -- | 155.8%
2,4,5-Trichlorophenol | ND | ND | 0.065 | ND
2,4,6-Trichlorophenol | 0.00095235 | 3.0721e-05 | -- | 193.9%
2,4-Dichlorophenol | ND | ND | 0.025 | ND
2,4-Dimethylphenol | ND | ND | 0.315 | ND
2,4-Dinitrophenol | ND | ND | 1.1 | ND
2,4-Dinitrotoluene | ND | ND | 0.025 | ND
2,6 Dichlorophenol | ND | ND | 0.025 | ND
2,6-Dinitrotoluene | ND | ND | 0.025 | ND
2-Acetylaminofluorene | ND | ND | 0.025 | ND
2-Chloronaphthalene | ND | ND | 0.025 | ND
2-Chlorophenol | ND | ND | 0.025 | ND
2-Methylnaphthalene | ND | ND | 0.025 | ND
2-Methylphenol | ND | ND | 0.15 | ND
2-Naphthylamine | ND | ND | 0.5 | ND
2-Nitroaniline | ND | ND | 0.025 | ND
2-Nitrophenol | ND | ND | 0.025 | ND
3,3'-Dichlorobenzidine | ND | ND | 0.37 | ND
3,3'-Dimethylbenzidine | ND | ND | 2.5 | ND
3-Methylcholanthrene | ND | ND | 0.025 | ND
3-Methylphenol & 4-Methylphenol | ND | ND | 0.1 | ND
3-Nitroaniline | ND | ND | 0.1 | ND
4,6-Dinitro-2-methylphenol | ND | ND | 0.435 | ND
4-Aminobiphenyl | ND | ND | 0.5 | ND
4-Bromophenyl phenyl ether | ND | ND | 0.025 | ND
4-Chloro-3-methylphenol | ND | ND | 0.031 | ND
4-Chloroaniline | ND | ND | 0.3 | ND
4-Chlorophenylphenyl ether | ND | ND | 0.025 | ND
4-Nitroaniline | ND | ND | 0.1 | ND
4-Nitrophenol | ND | ND | 0.165 | ND
7,12-Dimethylbenz(a)anthracene | ND | ND | 0.0255 | ND
Acenaphthene | ND | ND | 0.025 | ND
Acenaphthylene | ND | ND | 0.025 | ND
Acetophenone | ND | ND | 0.12 | ND
Aniline | ND | ND | 0.365 | ND
Anthracene | ND | ND | 0.025 | ND
Benzidine | ND | ND | 2.55 | ND
Benzo(a)anthracene | ND | ND | 0.029 | ND
Benzo(a)pyrene | ND | ND | 0.025 | ND
Benzo(b)fluoranthene | ND | ND | 0.055 | ND
Benzo(g,h,i)perylene | ND | ND | 0.031 | ND
Benzo(k)fluoranthene | ND | ND | 0.08 | ND
Benzoic acid | 0.06059 | 0.0019545 | -- | 184%
Benzyl alcohol | ND | ND | 1.75 | ND
bis(2-Chloroethoxy)methane | ND | ND | 0.025 | ND
bis(2-Chloroethyl)ether | ND | ND | 0.028 | ND
bis(2-Chloroisopropyl)ether | ND | ND | 0.038 | ND
bis(2-Ethylhexyl)phthalate | ND | ND | 0.5 | ND
Butylbenzylphthalate | ND | ND | 0.0305 | ND
Carbazole | ND | ND | 0.032 | ND
Chrysene | ND | ND | 0.032 | ND
o-chlorobenzalmalononitrile | ND | ND | 0.05 | ND
Dibenz(a,h)anthracene | ND | ND | 0.03 | ND
Dibenzofuran | ND | ND | 0.025 | ND
Diethylphthalate | ND | ND | 0.0365 | ND
Dimethylphthalate | ND | ND | 0.025 | ND
Di-n-butylphthalate | ND | ND | 0.5 | ND
Di-n-octylphthalate | 0.00073001 | 2.3549e-05 | -- | 192.4%
Dinoseb | ND | ND | 0.0495 | ND
Diphenylamine | ND | ND | 0.025 | ND
Ethyl methanesulfonate | ND | ND | 0.025 | ND
Fluoranthene | ND | ND | 0.027 | ND
Fluorene | ND | ND | 0.025 | ND
Hexachlorobutadiene | 0.0015529 | 5.0095e-05 | -- | -3.732%
Hexachlorobenzene | 0.021429 | 0.00069125 | -- | -36.26%
Hexachlorocyclopentadiene | 0.013094 | 0.00042238 | -- | 181.5%
Hexachloroethane | 0.0020266 | 6.5375e-05 | -- | -125.2%
Hexachloropropene | 0.0011323 | 3.6526e-05 | -- | 72.12%
Indeno(1,2,3-cd)pyrene | 0.00068897 | 2.2225e-05 | -- | 196%
Isophorone | 0.005472 | 0.00017652 | -- | 199.7%
Isosafrole | ND | ND | 0.025 | ND
Methyl methanesulfonate | ND | ND | 0.0275 | ND
Naphthalene | 0.0007804 | 2.5174e-05 | -- | 186.3%
Nitrobenzene | ND | ND | 0.0285 | ND
5-Nitro-o-toluidine | ND | ND | 0.4 | ND
N-Nitrosodiethylamine | ND | ND | 0.025 | ND
N-Nitrosodimethylamine | ND | ND | 0.025 | ND
N-Nitroso-di-n-butylamine | ND | ND | 0.025 | ND
N-Nitroso-di-n-propylamine | ND | ND | 0.025 | ND
N-Nitrosodiphenylamine | ND | ND | 0.0435 | ND
N-Nitrosomethylethylamine | ND | ND | 0.0415 | ND
N-Nitrosomorpholine | ND | ND | 0.025 | ND
N-Nitrosopiperidine | ND | ND | 0.025 | ND
N-Nitrosopyrrolidine | ND | ND | 0.025 | ND
o-Toluidine | ND | ND | 0.32 | ND
p-Dimethylaminoazobenzene | ND | ND | 0.025 | ND
Pentachlorobenzene | 0.00087909 | 2.8358e-05 | -- | 18.82%
Pentachloroethane | ND | ND | 0.025 | ND
Pentachloronitrobenzene | ND | ND | 0.025 | ND
Pentachlorophenol | ND | ND | 1.25 | ND
Phenacetin | ND | ND | 0.025 | ND
Phenanthrene | ND | ND | 0.025 | ND
Phenol | ND | ND | 0.045 | ND
Pyrene | ND | ND | 0.0265 | ND
Pyridine | ND | ND | 0.037 | ND
Safrole | ND | ND | 0.025 | ND
SVOC TICs |  |  |  |  | CAS | new or not unique? | HAP? | Toxic?
Benzene, (1,2-dichloroethyl)- | 0.00014302 | 4.6135e-06 | -- | 100% | 1074-11-9 | new | N | N
Benzonitrile, pentachloro- | 0.00015345 | 4.9499e-06 | -- | 100% | 20925-85-3 | new | N | N
Naphthalene, octachloro- | 0.00075978 | 2.4509e-05 | -- | ND | 2234-13-1 | new | N | Y
Benzene, pentachloro(trichloroethenyl)- | 0.00037244 | 1.2014e-05 | -- | ND | 29082-74-4 | new | N | Y
Benzoic acid, methyl ester | 0.00010428 | 3.364e-06 | -- | ND | 93-58-3 | new | N | N
Cyclohexane, 1,2-dichloro-, trans- | 5.9591e-05 | 1.9223e-06 | -- | ND | 822-86-6 | new | N | N

## TSP
TSP Data and Emission Factor Calculations
K866 - ABC-M5 30-pound HC Smoke Pot
Test Run Number | 1 | 2
Number of Items Tested | 1 | 1
Net Explosive Weight for All Items (lb) | 31 | 31
Initial Plume Volume (m3) | 30.08 | 30.08
TSP Sample Volume (m3)
Train A | 0.186 | 0.031
Train B | 0.158 | 0.027
Background | 0.194 | 0.194
TSP Detection Limit (g)
Train A | 0.0005 | 0.0005
Train B | 0.0005 | 0.0005
Background | 0.0005 | 0.0005
TSP Sample Weight Gain (g)
Train A | 9.825 | 1.027
Train B | 8.134 | 0.6263
Background | 0.0006 | 0.0006
TSP Dilution Correction Factor | 0.1 | 0.5
TSP Run Time Correction Factor | 1 | 2.2465 | Note: The run time correction factor is peculiar to this ordnance. Do not use this factor for other ordnance.
Is Sample Train A Active? | Yes | Yes
Is Sample Train B Active? | Yes | Yes
Pollutant | Run Number | Sample Speciation with Detection Limits (SSDL) (g)a |  | Background Corrected Concentration (BCC) (mg/m3)b |  | Dilution Corrected Concentration (DCC) (mg/m3)c |  | Run Time Corrected Concentration (mg/m3)c |  | Quantity of Pollutant Emitted (QPE) (lb)d |  | Emission Factor (lb/item)e |  | Emission Factor (lb/lb NEW)f |  | Average Emission Factor |  | Test Concentration Relative Percent Difference Between Samples | Test Concentration Relative Percent Difference Between Runs
|  | Train A | Train B | Train A | Train B | Train A | Train B | Train A | Train B | Train A | Train B | Train A | Train B | Train A | Train B | (lb/item) | (lb/lb NEW)
TSP (M5) | 1 | 9.825 | 8.134 | 52819.4879 | 51477.9199 | 528194.8786 | 514779.1987 | 528194.8786 | 514779.1987 | 35.0272 | 34.1376 | 35.0272 | 34.1376 | 1.1299 | 1.1012 | 21.4863 | 0.69311 | 2.572% | 59.74%
| 2 | 1.027 | 0.6263 | 33125.9395 | 23193.2035 | 66251.8789 | 46386.407 | 148834.8587 | 104207.0722 | 9.87 | 6.9105 | 9.87 | 6.9105 | 0.31839 | 0.22292 |  |  | 35.27%
a If the corresponding sample speciation value does not = "ND" or all active sample speciation values = "ND," Sample Speciation with Detection Limits (SSDL) = Sample Speciation. Otherwise, (i.e., if the corresponding sample speciation value = "ND" and
at least one of the active sample speciation values does not = "ND," Sample Speciation with Detection Limits (SSDL) = 0.5 * Detection Limit.
b Background-Corrected Concentration (BCC) = (SSDL / Test Sample Volume) - (Background Sample Speciation / Background Sample Volume)
c Dilution-Corrected Concentration (DCC) = BCC / Dilution Correction Factor
d Quantity of Pollutant Emitted (QPE) = DCC * Initial Plume Volume
e Emission Factor = QPE / No. of Items
f Emission Factor = QPE / Net Explosive Weight
Note on T26: Julia Cavalier: Logic does not cover all circumstances. Formulas currently assume that four samples were collected for TSP and two for PM10.

## PM10 and PM2.5
PM10 and PM2.5 Data and Emission Factor Calculations
K866 - ABC-M5 30-pound HC Smoke Pot
Test Run Number | 1 | 2
Number of Items Tested | 1 | 1
Net Explosive Weight for All Items (lb) | 31 | 31
Initial Plume Volume (m3) | 30.08 | 30.08
PM10
PM10 Sample Volume (m3)
Train A | 0.02 | 0.02
Train B
Background | 0.19 | 0.19
PM10 Detection Limit (g)
Train A | 5e-05 | 5e-05
Train B | ND | ND
Background | 5e-05 | 5e-05
PM10 Sample Weight Gain (g)
Train A | 1.596 | 1.075
Train B
Background | 0.0002 | 0.0002
PM10 Dilution Correction Factor | 0.36 | 0.56
PM10 Run Time Correction Factor | 3.1172 | 2.7977 | Note: The run time correction factor is peculiar to this ordnance. Do not use this factor for other ordnance.
Is Sample Train A Active? | Yes | Yes
Is Sample Train B Active? | No | No
PM2.5
PM2.5 Sample Volume (m3)
Train A | 0.02 | 0.02
Train B
Background | 0.19 | 0.19
PM2.5 Detection Limit (g)
Train A | 5e-05 | 5e-05
Train B | ND | ND
Background | 5e-05 | 5e-05
PM2.5 Sample Weight Gain (g)
Train A | 0.635 | 0.995
Train B
Background | 0.0002 | 0.0002
PM2.5 Dilution Correction Factor | 0.36 | 0.56
PM2.5 Run Time Correction Factor | 3.1172 | 2.7977 | Note: The run time correction factor is peculiar to this ordnance. Do not use this factor for other ordnance.
Is Sample Train A Active? | Yes | Yes
Is Sample Train B Active? | No | No
Pollutant | Run Number | Sample Speciation with Detection Limits (SSDL) (g)a |  | Background Corrected Concentration (BCC) (mg/m3)b |  | Dilution Corrected Concentration (DCC) (mg/m3)c |  | Run Time Corrected Concentration (mg/m3)c |  | Quantity of Pollutant Emitted (QPE) (lb)d |  | Emission Factor (lb/item)e |  | Emission Factor (lb/lb NEW)f |  | Average Emission Factor |  | Test Concentration Relative Percent Difference Between Samples | Test Concentration Relative Percent Difference Between Runs
|  | Train A | Train B | Train A | Train B | Train A | Train B | Train A | Train B | Train A | Train B | Train A | Train B | Train A | Train B | (lb/item) | (lb/lb NEW)
PM10 | 1 | 1.596 | ND | 79798.9474 | ND | 221663.7427 | ND | 690971.6985 | ND | 45.8218 | ND | 45.8218 | ND | 1.4781 | ND | 31.8145 | 1.0263 | ND | 39.01%
| 2 | 1.075 | ND | 53748.9474 | ND | 95980.2632 | ND | 268525.8334 | ND | 17.8073 | ND | 17.8073 | ND | 0.57443 | ND |  |  | ND
PM2.5 | 1 | 0.635 | ND | 31748.9474 | ND | 88191.5205 | ND | 274911.1964 | ND | 18.2307 | ND | 18.2307 | ND | 0.58809 | ND | 17.3564 | 0.55988 | ND | -44.17%
| 2 | 0.995 | ND | 49748.9474 | ND | 88837.406 | ND | 248542.1242 | ND | 16.4821 | ND | 16.4821 | ND | 0.53168 | ND |  |  | ND
a If the corresponding sample speciation value does not = "ND" or all active sample speciation values = "ND," Sample Speciation with Detection Limits (SSDL) = Sample Speciation. Otherwise, (i.e., if the corresponding sample speciation value = "ND" and
at least one of the active sample speciation values does not = "ND," Sample Speciation with Detection Limits (SSDL) = 0.5 * Detection Limit.
b Background-Corrected Concentration (BCC) = (SSDL / Test Sample Volume) - (Background Sample Speciation / Background Sample Volume)
c Dilution-Corrected Concentration (DCC) = BCC / Dilution Correction Factor
d Quantity of Pollutant Emitted (QPE) = DCC * Initial Plume Volume
e Emission Factor = QPE / No. of Items
f Emission Factor = QPE / Net Explosive Weight
Note on T44: Julia Cavalier: Logic does not cover all circumstances. Formula assumes that two samples were detected.

## Metals
Metals Data and Metals Emission Factor Calculations
K866 - ABC-M5 30-pound HC Smoke Pot
Test Run Number | 1 | 2
Number of Items Tested | 1 | 1
Net Explosive Weight for All Items (lb) | 31 | 31
Initial Plume Volume (m3) | 30.08 | 30.08
Metals Sample Volume (m3)
Train A | 0.186 | 0.031
Train B | ND | ND
Background | 0.194 | 0.194
Metals Dilution Correction Factor | 0.1 | 0.5
Metals Run Time Correction Factor | 1 | 2.2465 | Note: The run time correction factor is peculiar to this ordnance. Do not use this factor for other ordnance.
Is Sample Train A Active? | Yes | Yes
Is Sample Train B Active? | No | No
Pollutant | Sample ID | Sample Speciation (ug) |  | Detection Limit (ug) |  | Pollutant | Run Number | Sample Speciation with Detection Limits (SSDL) (ug)a |  | Background Corrected Concentration (BCC) (mg/m3)b |  | Dilution Corrected Concentration (DCC) (mg/m3)c |  | Run Time Corrected Concentration (mg/m3)c |  | Quantity of Pollutant Emitted (QPE) (lb)d |  | Emission Factor (lb/item)e |  | Emission Factor (lb/lb NEW)f |  | Average Emission Factor |  | Detection Limit Based Concentration (mg/m3) |  | Minimum Detection Limit Based Concentration (mg/m3) | Test Concentration Relative Percent Difference Between Runs
|  | Run 1 | Run 2 | Run 1 | Run 2 |  |  | Train A | Train B | Train A | Train B | Train A | Train B | Train A | Train B | Train A | Train B | Train A | Train B | Train A | Train B | (lb/item) | (lb/lb NEW) | Train A | Train B
Aluminum | Train A | 81600 | 2960 | 126 | 5.2 | Aluminum | 1 | 81600 | ND | 438.3086 | ND | 4383.0865 | ND | 4383.0865 | ND | 0.29066 | ND | 0.29066 | ND | 0.0093763 | ND | 0.1595 | 0.0051451 | -- | Not Applicable | -- | 186%
| Train B | ND | ND | ND | ND |  | 2 | 2960 | ND | 95.0828 | ND | 190.1657 | ND | 427.2072 | ND | 0.02833 | ND | 0.02833 | ND | 0.00091388 | ND |  |  | -- | Not Applicable
| Background | 77.8 | 77.8 | 5.2 | 5.2 |  | -- | -- | -- | -- | -- | -- | -- | -- | -- | -- | -- | -- | -- | -- | -- |  |  | -- | --
Antimony | Train A | 319 | 156 | 14.5 | 0.6 | Antimony | 1 | 319 | ND | 1.696 | ND | 16.9598 | ND | 16.9598 | ND | 0.0011247 | ND | 0.0011247 | ND | 3.628e-05 | ND | 0.0013092 | 4.2232e-05 | -- | Not Applicable | -- | 68.63%
| Train B | ND | ND | ND | ND |  | 2 | 156 | ND | 5.0132 | ND | 10.0264 | ND | 22.5242 | ND | 0.0014937 | ND | 0.0014937 | ND | 4.8184e-05 | ND |  |  | -- | Not Applicable
| Background | 3.7 | 3.7 | 0.6 | 0.6 |  | -- | -- | -- | -- | -- | -- | -- | -- | -- | -- | -- | -- | -- | -- | -- |  |  | -- | --
Arsenic | Train A | 54.2 | 10.6 | 8.5 | 0.35 | Arsenic | 1 | 54.2 | ND | 0.2914 | ND | 2.914 | ND | 2.914 | ND | 0.00019324 | ND | 0.00019324 | ND | 6.2336e-06 | ND | 0.00014756 | 4.76e-06 | -- | Not Applicable | -- | 134.6%
| Train B | ND | ND | ND | ND |  | 2 | 10.6 | ND | 0.34194 | ND | 0.68387 | ND | 1.5363 | ND | 0.00010188 | ND | 0.00010188 | ND | 3.2865e-06 | ND |  |  | -- | Not Applicable
| Background | ND | ND | 0.35 | 0.35 |  | -- | -- | -- | -- | -- | -- | -- | -- | -- | -- | -- | -- | -- | -- | -- |  |  | -- | --
Barium | Train A | ND | 1.2 | 8.5 | 0.35 | Barium | 1 | 4.25 | ND | 0.015633 | ND | 0.15633 | ND | 0.15633 | ND | 1.0367e-05 | ND | 1.0367e-05 | ND | 3.3442e-07 | ND | 9.8752e-06 | 3.1856e-07 | -- | Not Applicable | -- | 111.9%
| Train B | ND | ND | ND | ND |  | 2 | 1.2 | ND | 0.031493 | ND | 0.062986 | ND | 0.1415 | ND | 9.3835e-06 | ND | 9.3835e-06 | ND | 3.0269e-07 | ND |  |  | -- | Not Applicable
| Background | 1.4 | 1.4 | 0.35 | 0.35 |  | -- | -- | -- | -- | -- | -- | -- | -- | -- | -- | -- | -- | -- | -- | -- |  |  | -- | --
Beryllium | Train A | ND | ND | 2.2 | 0.089 | Beryllium | 1 | ND | ND | ND | ND | ND | ND | ND | ND | ND | ND | ND | ND | ND | ND | ND | ND | 0.011828 | Not Applicable | 0.002871 | ND
| Train B | ND | ND | ND | ND |  | 2 | ND | ND | ND | ND | ND | ND | ND | ND | ND | ND | ND | ND | ND | ND |  |  | 0.002871 | Not Applicable
| Background | ND | ND | 0.089 | 0.089 |  | -- | -- | -- | -- | -- | -- | -- | -- | -- | -- | -- | -- | -- | -- | -- |  |  | -- | --
Cadmium | Train A | 826 | 63.7 | 1.2 | 0.05 | Cadmium | 1 | 826 | ND | 4.4409 | ND | 44.4086 | ND | 44.4086 | ND | 0.002945 | ND | 0.002945 | ND | 9.4999e-05 | ND | 0.0017786 | 5.7374e-05 | -- | Not Applicable | -- | 171.4%
| Train B | ND | ND | ND | ND |  | 2 | 63.7 | ND | 2.0548 | ND | 4.1097 | ND | 9.2324 | ND | 0.00061225 | ND | 0.00061225 | ND | 1.975e-05 | ND |  |  | -- | Not Applicable
| Background | ND | ND | 0.05 | 0.05 |  | -- | -- | -- | -- | -- | -- | -- | -- | -- | -- | -- | -- | -- | -- | -- |  |  | -- | --
Chromium | Train A | 126 | 8.8 | 6 | 0.25 | Chromium | 1 | 126 | ND | 0.67402 | ND | 6.7402 | ND | 6.7402 | ND | 0.00044697 | ND | 0.00044697 | ND | 1.4419e-05 | ND | 0.00026527 | 8.5571e-06 | -- | Not Applicable | -- | 173.9%
| Train B | ND | ND | ND | ND |  | 2 | 8.8 | ND | 0.28047 | ND | 0.56094 | ND | 1.2601 | ND | 8.3567e-05 | ND | 8.3567e-05 | ND | 2.6957e-06 | ND |  |  | -- | Not Applicable
| Background | 0.66 | 0.66 | 0.25 | 0.25 |  | -- | -- | -- | -- | -- | -- | -- | -- | -- | -- | -- | -- | -- | -- | -- |  |  | -- | --
Cobalt | Train A | ND | ND | 12.1 | 0.5 | Cobalt | 1 | ND | ND | ND | ND | ND | ND | ND | ND | ND | ND | ND | ND | ND | ND | ND | ND | 0.065054 | Not Applicable | 0.016129 | ND
| Train B | ND | ND | ND | ND |  | 2 | ND | ND | ND | ND | ND | ND | ND | ND | ND | ND | ND | ND | ND | ND |  |  | 0.016129 | Not Applicable
| Background | ND | ND | 0.5 | 0.5 |  | -- | -- | -- | -- | -- | -- | -- | -- | -- | -- | -- | -- | -- | -- | -- |  |  | -- | --
Copper | Train A | 18400 | 841 | 6 | 0.25 | Copper | 1 | 18400 | ND | 98.9247 | ND | 989.2473 | ND | 989.2473 | ND | 0.065602 | ND | 0.065602 | ND | 0.0021162 | ND | 0.036843 | 0.0011885 | -- | Not Applicable | -- | 182.5%
| Train B | ND | ND | ND | ND |  | 2 | 841 | ND | 27.129 | ND | 54.2581 | ND | 121.8908 | ND | 0.0080832 | ND | 0.0080832 | ND | 0.00026075 | ND |  |  | -- | Not Applicable
| Background | ND | ND | 0.25 | 0.25 |  | -- | -- | -- | -- | -- | -- | -- | -- | -- | -- | -- | -- | -- | -- | -- |  |  | -- | --
Lead | Train A | 11200 | 941 | 4.8 | 0.2 | Lead | 1 | 11200 | ND | 60.2151 | ND | 602.1505 | ND | 602.1505 | ND | 0.039932 | ND | 0.039932 | ND | 0.0012881 | ND | 0.024488 | 0.00078993 | -- | Not Applicable | -- | 169%
| Train B | ND | ND | ND | ND |  | 2 | 941 | ND | 30.3548 | ND | 60.7097 | ND | 136.3843 | ND | 0.0090443 | ND | 0.0090443 | ND | 0.00029175 | ND |  |  | -- | Not Applicable
| Background | ND | ND | 0.2 | 0.2 |  | -- | -- | -- | -- | -- | -- | -- | -- | -- | -- | -- | -- | -- | -- | -- |  |  | -- | --
Magnesium | Train A | 2340 | 15.9 | 87.1 | 3.6 | Magnesium | 1 | 2340 | ND | 12.5806 | ND | 125.8065 | ND | 125.8065 | ND | 0.0083429 | ND | 0.0083429 | ND | 0.00026912 | ND | 0.0042478 | 0.00013703 | -- | Not Applicable | -- | 197.3%
| Train B | ND | ND | ND | ND |  | 2 | 15.9 | ND | 0.5129 | ND | 1.0258 | ND | 2.3045 | ND | 0.00015282 | ND | 0.00015282 | ND | 4.9297e-06 | ND |  |  | -- | Not Applicable
| Background | ND | ND | 3.6 | 3.6 |  | -- | -- | -- | -- | -- | -- | -- | -- | -- | -- | -- | -- | -- | -- | -- |  |  | -- | --
Manganese | Train A | 3270 | 157 | 3.6 | 0.15 | Manganese | 1 | 3270 | ND | 17.5786 | ND | 175.7863 | ND | 175.7863 | ND | 0.011657 | ND | 0.011657 | ND | 0.00037604 | ND | 0.0065828 | 0.00021235 | -- | Not Applicable | -- | 181.7%
| Train B | ND | ND | ND | ND |  | 2 | 157 | ND | 5.0625 | ND | 10.125 | ND | 22.7458 | ND | 0.0015084 | ND | 0.0015084 | ND | 4.8658e-05 | ND |  |  | -- | Not Applicable
| Background | 0.39 | 0.39 | 0.15 | 0.15 |  | -- | -- | -- | -- | -- | -- | -- | -- | -- | -- | -- | -- | -- | -- | -- |  |  | -- | --
Nickel | Train A | 159 | 12.1 | 10.6 | 0.44 | Nickel | 1 | 159 | ND | 0.84247 | ND | 8.4247 | ND | 8.4247 | ND | 0.00055868 | ND | 0.00055868 | ND | 1.8022e-05 | ND | 0.00033565 | 1.0827e-05 | -- | Not Applicable | -- | 171.7%
| Train B | ND | ND | ND | ND |  | 2 | 12.1 | ND | 0.37795 | ND | 0.7559 | ND | 1.6981 | ND | 0.00011261 | ND | 0.00011261 | ND | 3.6326e-06 | ND |  |  | -- | Not Applicable
| Background | 2.4 | 2.4 | 0.44 | 0.44 |  | -- | -- | -- | -- | -- | -- | -- | -- | -- | -- | -- | -- | -- | -- | -- |  |  | -- | --
Phosphorus | Train A | ND | ND | 1.3 | 1.3 | Phosphorus | 1 | ND | ND | ND | ND | ND | ND | ND | ND | ND | ND | ND | ND | ND | ND | ND | ND | 0.0069892 | Not Applicable | 0.0069892 | ND
| Train B | ND | ND | ND | ND |  | 2 | ND | ND | ND | ND | ND | ND | ND | ND | ND | ND | ND | ND | ND | ND |  |  | 0.041935 | Not Applicable
| Background | ND | ND | 1.3 | 1.3 |  | -- | -- | -- | -- | -- | -- | -- | -- | -- | -- | -- | -- | -- | -- | -- |  |  | -- | --
Selenium | Train A | ND | 1.5 | 8.5 | 0.35 | Selenium | 1 | 4.25 | ND | 0.015633 | ND | 0.15633 | ND | 0.15633 | ND | 1.0367e-05 | ND | 1.0367e-05 | ND | 3.3442e-07 | ND | 1.1317e-05 | 3.6506e-07 | -- | Not Applicable | -- | 95.65%
| Train B | ND | ND | ND | ND |  | 2 | 1.5 | ND | 0.041171 | ND | 0.082341 | ND | 0.18498 | ND | 1.2267e-05 | ND | 1.2267e-05 | ND | 3.9571e-07 | ND |  |  | -- | Not Applicable
| Background | 1.4 | 1.4 | 0.35 | 0.35 |  | -- | -- | -- | -- | -- | -- | -- | -- | -- | -- | -- | -- | -- | -- | -- |  |  | -- | --
Silver | Train A | 25.9 | 1.8 | 17.2 | 0.71 | Silver | 1 | 25.9 | ND | 0.13925 | ND | 1.3925 | ND | 1.3925 | ND | 9.2342e-05 | ND | 9.2342e-05 | ND | 2.9788e-06 | ND | 5.4821e-05 | 1.7684e-06 | -- | Not Applicable | -- | 174%
| Train B | ND | ND | ND | ND |  | 2 | 1.8 | ND | 0.058065 | ND | 0.11613 | ND | 0.26088 | ND | 1.7301e-05 | ND | 1.7301e-05 | ND | 5.5808e-07 | ND |  |  | -- | Not Applicable
| Background | ND | ND | 0.71 | 0.71 |  | -- | -- | -- | -- | -- | -- | -- | -- | -- | -- | -- | -- | -- | -- | -- |  |  | -- | --
Thallium | Train A | ND | ND | 9.7 | 0.4 | Thallium | 1 | ND | ND | ND | ND | ND | ND | ND | ND | ND | ND | ND | ND | ND | ND | ND | ND | 0.052151 | Not Applicable | 0.012903 | ND
| Train B | ND | ND | ND | ND |  | 2 | ND | ND | ND | ND | ND | ND | ND | ND | ND | ND | ND | ND | ND | ND |  |  | 0.012903 | Not Applicable
| Background | ND | ND | 0.4 | 0.4 |  | -- | -- | -- | -- | -- | -- | -- | -- | -- | -- | -- | -- | -- | -- | -- |  |  | -- | --
Zinc | Train A | 50900 | 951 | 5.6 | 0.23 | Zinc | 1 | 50900 | ND | 273.6203 | ND | 2736.2035 | ND | 2736.2035 | ND | 0.18145 | ND | 0.18145 | ND | 0.0058533 | ND | 0.095291 | 0.0030739 | -- | Not Applicable | -- | 192.7%
| Train B | ND | ND | ND | ND |  | 2 | 951 | ND | 30.6419 | ND | 61.2837 | ND | 137.6739 | ND | 0.0091298 | ND | 0.0091298 | ND | 0.00029451 | ND |  |  | -- | Not Applicable
| Background | 6.9 | 6.9 | 0.23 | 0.23 |  | -- | -- | -- | -- | -- | -- | -- | -- | -- | -- | -- | -- | -- | -- | -- |  |  | -- | --
Mercury | Train A | ND | ND | 3.4 | 0.14 | Mercury | 1 | ND | ND | ND | ND | ND | ND | ND | ND | ND | ND | ND | ND | ND | ND | ND | ND | 0.01828 | Not Applicable | 0.0045161 | ND
| Train B | ND | ND | ND | ND |  | 2 | ND | ND | ND | ND | ND | ND | ND | ND | ND | ND | ND | ND | ND | ND |  |  | 0.0045161 | Not Applicable
| Background | ND | ND | 0.14 | 0.14 |  | -- | -- | -- | -- | -- | -- | -- | -- | -- | -- | -- | -- | -- | -- | -- |  |  | -- | --
Perchlorate | Train A | ND | ND | 40 | 4 | Perchlorate | 1 | ND | ND | ND | ND | ND | ND | ND | ND | ND | ND | ND | ND | ND | ND | ND | ND | 0.21505 | Not Applicable | 0.12903 | ND
| Train B | ND | ND | ND | ND |  | 2 | ND | ND | ND | ND | ND | ND | ND | ND | ND | ND | ND | ND | ND | ND |  |  | 0.12903 | Not Applicable
| Background | ND | ND | 4 | 4 |  | -- | -- | -- | -- | -- | -- | -- | -- | -- | -- | -- | -- | -- | -- | -- |  |  | -- | --
a If the corresponding sample speciation value does not = "ND" or all active sample speciation values = "ND," Sample Speciation with Detection Limits (SSDL) = Sample Speciation. Otherwise, (i.e., if the corresponding sample speciation value = "ND" and
at least one of the active sample speciation values does not = "ND," Sample Speciation with Detection Limits (SSDL) = 0.5 * Detection Limit.
b Background Corrected Concentration (BCC) = (SSDL * Test Sample Weight Gain / Test Sample Volume) - (Background Sample Speciation * Background Sample Weight Gain / Background Sample Volume)
c Dilution-Corrected Concentration (DCC) = BCC / Dilution Correction Factor
d Quantity of Pollutant Emitted (QPE) = DCC * Initial Plume Volume
e Emission Factor = QPE / No. of Items
f Emission Factor = QPE / Net Explosive Weight
Contamination Calculations
Pollutant | Concentration in Blank (ug) | Field or Method? | Percent of Test Value
|  |  | Run 1 | Run 2 | Average
Aluminum | 93.4 | FB | 0.1145% | 3.155% | 1.635%
Antimony | 4.6 | FB | 1.442% | 2.949% | 2.195%
Arsenic | ND | FB | ND | ND | ND
Barium | 2.5 | FB | ND | 208.3% | 208.3%
Beryllium | ND | FB | ND | ND | ND
Cadmium | ND | FB | ND | ND | ND
Chromium | 1 | FB | 0.7937% | 11.36% | 6.079%
Cobalt | ND | FB | ND | ND | ND
Copper | 0.32 | FB | 0.001739% | 0.03805% | 0.01989%
Lead | ND | FB | ND | ND | ND
Magnesium | ND | FB | ND | ND | ND
Manganese | 0.45 | FB | 0.01376% | 0.2866% | 0.1502%
Nickel | 2.9 | FB | 1.824% | 23.97% | 12.9%
Phosphorus | 11.9 | FB | ND | ND | ND
Selenium | 1.5 | FB | ND | 100% | 100%
Silver | ND | FB | ND | ND | ND
Thallium | ND | FB | ND | ND | ND
Zinc | 1.3 | FB | 0.002554% | 0.1367% | 0.06963%
Mercury | ND | FB | ND | ND | ND
Perchlorate | ND | FB | ND | ND | ND

## VOC
VOC Data and VOC Emission Factor Calculations
K866 - ABC-M5 30-pound HC Smoke Pot
Test Run Number | 1 | 2 | ND
Number of Items Tested | 1 | 1 | 0
Net Explosive Weight for All Items (lb) | 31 | 31 | #VALUE!
Initial Plume Volume (m3) | 30.08 | 30.08 | 30.08
VOC Dilution Correction Factor | 0.08 | 0.24
Is Train A Active? | Yes | Yes | Yes
Is Train B Active? | No | No | No
Pollutant | Sample ID | Molecular Weight (g/gmol) | Sample Speciation |  |  |  | Detection Limits
|  |  | Run 1 |  | Run 2 |  | Run 1 |  | Run 2 |  |  | Pollutant | Run Number | Sample Speciation with Detection Limits (SSDL) (ug/m3)a |  | Background Corrected Concentration (BCC) (mg/m3)b |  | Dilution Corrected Concentration (DCC) (mg/m3)c |  | Quantity of Pollutant Emitted (QPE) (lb)d |  | Emission Factor (lb/item)e |  | Emission Factor (lb/lb NEW)f |  | Average Emission Factor |  | Detection Limit Based Concentration (mg/m3) |  | Minimum Detection Limit Based Concentration (mg/m3) | Test Concentration Relative Percent Difference Between Samples | Test Concentration Relative Percent Difference Between Runs
|  |  | (ppbv) | (ug/m3) | (ppbv) | (ug/m3) | (ppbv) | (ug/m3) | (ppbv) | (ug/m3) |  |  |  | Train A | Train B | Train A | Train B | Train A | Train B | Train A | Train B | Train A | Train B | Train A | Train B | (lb/item) | (lb/lb NEW) | Train A | Train B
Total Nonmethane Hydrocarbons | Train A | 12 | 38500 | 19219.2 | 126000 | 62899.2 | 217 | 108.3264 | 294 | 146.7648 |  | Total Nonmethane Hydrocarbons | 1 | 19219.2 | ND | 19.1004 | ND | 238.7549 | ND | 0.015833 | ND | 0.015833 | ND | 0.00051074 | ND | 0.01659 | 0.00053516 | -- | Not Tested | -- | ND | -106.4%
| Train B | 12 | ND | ND | ND | ND | ND | ND | ND | ND |  |  | 2 | 62899.2 | ND | 62.7804 | ND | 261.585 | ND | 0.017347 | ND | 0.017347 | ND | 0.00055958 | ND |  |  | -- | Not Tested |  | ND
| Background | 12 | 238 | 118.8096 | 238 | 118.8096 | 203 | 101.3376 | 203 | 101.3376 |  |  | -- | -- | -- | -- | -- | -- | -- | -- | -- | -- | -- | -- | -- |  |  | Not Tested | Not Tested |  | --
1,2,3-Trimethylbenzene | Train A | 120 | ND | ND | ND | ND | 31 | 154.752 | 85 | 424.32 |  | 1,2,3-Trimethylbenzene | 1 | ND | ND | ND | ND | ND | ND | ND | ND | ND | ND | ND | ND | ND | ND | 0.15475 | Not Tested | 0.15475 | ND | ND
| Train B | 120 | ND | ND | ND | ND | ND | ND | ND | ND |  |  | 2 | ND | ND | ND | ND | ND | ND | ND | ND | ND | ND | ND | ND |  |  | 0.42432 | Not Tested |  | ND
| Background | 120 | ND | ND | ND | ND | 5.7 | 28.4544 | 5.7 | 28.4544 |  |  | ND | -- | -- | -- | -- | -- | -- | -- | -- | -- | -- | -- | -- |  |  | Not Tested | Not Tested |  | --
1-Butene | Train A | 56 | ND | ND | ND | ND | 6.2 | 14.4435 | 8.5 | 19.8016 |  | 1-Butene | 1 | ND | ND | ND | ND | ND | ND | ND | ND | ND | ND | ND | ND | ND | ND | 0.014444 | Not Tested | 0.014444 | ND | ND
| Train B | 56 | ND | ND | ND | ND | ND | ND | ND | ND |  |  | 2 | ND | ND | ND | ND | ND | ND | ND | ND | ND | ND | ND | ND |  |  | 0.019802 | Not Tested |  | ND
| Background | 56 | ND | ND | ND | ND | 5.7 | 13.2787 | 5.7 | 13.2787 |  |  | ND | -- | -- | -- | -- | -- | -- | -- | -- | -- | -- | -- | -- |  |  | Not Tested | Not Tested |  | --
1-Hexene | Train A | 84 | ND | ND | ND | ND | 31 | 108.3264 | 85 | 297.024 |  | 1-Hexene | 1 | ND | ND | ND | ND | ND | ND | ND | ND | ND | ND | ND | ND | ND | ND | 0.10833 | Not Tested | 0.10833 | ND | ND
| Train B | 84 | ND | ND | ND | ND | ND | ND | ND | ND |  |  | 2 | ND | ND | ND | ND | ND | ND | ND | ND | ND | ND | ND | ND |  |  | 0.29702 | Not Tested |  | ND
| Background | 84 | ND | ND | ND | ND | 5.7 | 19.9181 | 5.7 | 19.9181 |  |  | ND | -- | -- | -- | -- | -- | -- | -- | -- | -- | -- | -- | -- |  |  | Not Tested | Not Tested |  | --
1-Pentene | Train A | 70 | ND | ND | ND | ND | 31 | 90.272 | 85 | 247.52 |  | 1-Pentene | 1 | ND | ND | ND | ND | ND | ND | ND | ND | ND | ND | ND | ND | ND | ND | 0.090272 | Not Tested | 0.090272 | ND | ND
| Train B | 70 | ND | ND | ND | ND | ND | ND | ND | ND |  |  | 2 | ND | ND | ND | ND | ND | ND | ND | ND | ND | ND | ND | ND |  |  | 0.24752 | Not Tested |  | ND
| Background | 70 | ND | ND | ND | ND | 5.7 | 16.5984 | 5.7 | 16.5984 |  |  | ND | -- | -- | -- | -- | -- | -- | -- | -- | -- | -- | -- | -- |  |  | Not Tested | Not Tested |  | --
2,2,4-Trimethylpentane | Train A | 114 | ND | ND | ND | ND | 31 | 147.0144 | 85 | 403.104 |  | 2,2,4-Trimethylpentane | 1 | ND | ND | ND | ND | ND | ND | ND | ND | ND | ND | ND | ND | ND | ND | 0.14701 | Not Tested | 0.14701 | ND | ND
| Train B | 114 | ND | ND | ND | ND | ND | ND | ND | ND |  |  | 2 | ND | ND | ND | ND | ND | ND | ND | ND | ND | ND | ND | ND |  |  | 0.4031 | Not Tested |  | ND
| Background | 114 | ND | ND | ND | ND | 5.7 | 27.0317 | 5.7 | 27.0317 |  |  | ND | -- | -- | -- | -- | -- | -- | -- | -- | -- | -- | -- | -- |  |  | Not Tested | Not Tested |  | --
2,2-Dimethylbutane | Train A | 86 | ND | ND | ND | ND | 31 | 110.9056 | 85 | 304.096 |  | 2,2-Dimethylbutane | 1 | ND | ND | ND | ND | ND | ND | ND | ND | ND | ND | ND | ND | ND | ND | 0.11091 | Not Tested | 0.11091 | ND | ND
| Train B | 86 | ND | ND | ND | ND | ND | ND | ND | ND |  |  | 2 | ND | ND | ND | ND | ND | ND | ND | ND | ND | ND | ND | ND |  |  | 0.3041 | Not Tested |  | ND
| Background | 86 | ND | ND | ND | ND | 5.7 | 20.3923 | 5.7 | 20.3923 |  |  | ND | -- | -- | -- | -- | -- | -- | -- | -- | -- | -- | -- | -- |  |  | Not Tested | Not Tested |  | --
2,3,4-Trimethylpentane | Train A | 114 | ND | ND | ND | ND | 31 | 147.0144 | 85 | 403.104 |  | 2,3,4-Trimethylpentane | 1 | ND | ND | ND | ND | ND | ND | ND | ND | ND | ND | ND | ND | ND | ND | 0.14701 | Not Tested | 0.14701 | ND | ND
| Train B | 114 | ND | ND | ND | ND | ND | ND | ND | ND |  |  | 2 | ND | ND | ND | ND | ND | ND | ND | ND | ND | ND | ND | ND |  |  | 0.4031 | Not Tested |  | ND
| Background | 114 | ND | ND | ND | ND | 5.7 | 27.0317 | 5.7 | 27.0317 |  |  | ND | -- | -- | -- | -- | -- | -- | -- | -- | -- | -- | -- | -- |  |  | Not Tested | Not Tested |  | --
2,3-Dimethylbutane | Train A | 86 | ND | ND | ND | ND | 31 | 110.9056 | 85 | 304.096 |  | 2,3-Dimethylbutane | 1 | ND | ND | ND | ND | ND | ND | ND | ND | ND | ND | ND | ND | ND | ND | 0.11091 | Not Tested | 0.11091 | ND | ND
| Train B | 86 | ND | ND | ND | ND | ND | ND | ND | ND |  |  | 2 | ND | ND | ND | ND | ND | ND | ND | ND | ND | ND | ND | ND |  |  | 0.3041 | Not Tested |  | ND
| Background | 86 | ND | ND | ND | ND | 5.7 | 20.3923 | 5.7 | 20.3923 |  |  | ND | -- | -- | -- | -- | -- | -- | -- | -- | -- | -- | -- | -- |  |  | Not Tested | Not Tested |  | --
2,3-Dimethylpentane | Train A | 100 | ND | ND | ND | ND | 31 | 128.96 | 85 | 353.6 |  | 2,3-Dimethylpentane | 1 | ND | ND | ND | ND | ND | ND | ND | ND | ND | ND | ND | ND | ND | ND | 0.12896 | Not Tested | 0.12896 | ND | ND
| Train B | 100 | ND | ND | ND | ND | ND | ND | ND | ND |  |  | 2 | ND | ND | ND | ND | ND | ND | ND | ND | ND | ND | ND | ND |  |  | 0.3536 | Not Tested |  | ND
| Background | 100 | ND | ND | ND | ND | 5.7 | 23.712 | 5.7 | 23.712 |  |  | ND | -- | -- | -- | -- | -- | -- | -- | -- | -- | -- | -- | -- |  |  | Not Tested | Not Tested |  | --
2,4-Dimethylpentane | Train A | 100 | ND | ND | ND | ND | 31 | 128.96 | 85 | 353.6 |  | 2,4-Dimethylpentane | 1 | ND | ND | ND | ND | ND | ND | ND | ND | ND | ND | ND | ND | ND | ND | 0.12896 | Not Tested | 0.12896 | ND | ND
| Train B | 100 | ND | ND | ND | ND | ND | ND | ND | ND |  |  | 2 | ND | ND | ND | ND | ND | ND | ND | ND | ND | ND | ND | ND |  |  | 0.3536 | Not Tested |  | ND
| Background | 100 | ND | ND | ND | ND | 5.7 | 23.712 | 5.7 | 23.712 |  |  | ND | -- | -- | -- | -- | -- | -- | -- | -- | -- | -- | -- | -- |  |  | Not Tested | Not Tested |  | --
2-Methylheptane | Train A | 111 | ND | ND | ND | ND | 31 | 143.1456 | 85 | 392.496 |  | 2-Methylheptane | 1 | ND | ND | ND | ND | ND | ND | ND | ND | ND | ND | ND | ND | ND | ND | 0.14315 | Not Tested | 0.14315 | ND | ND
| Train B | 111 | ND | ND | ND | ND | ND | ND | ND | ND |  |  | 2 | ND | ND | ND | ND | ND | ND | ND | ND | ND | ND | ND | ND |  |  | 0.3925 | Not Tested |  | ND
| Background | 111 | ND | ND | ND | ND | 5.7 | 26.3203 | 5.7 | 26.3203 |  |  | ND | -- | -- | -- | -- | -- | -- | -- | -- | -- | -- | -- | -- |  |  | Not Tested | Not Tested |  | --
2-Methylhexane | Train A | 100 | ND | ND | ND | ND | 31 | 128.96 | 85 | 353.6 |  | 2-Methylhexane | 1 | ND | ND | ND | ND | ND | ND | ND | ND | ND | ND | ND | ND | ND | ND | 0.12896 | Not Tested | 0.12896 | ND | ND
| Train B | 100 | ND | ND | ND | ND | ND | ND | ND | ND |  |  | 2 | ND | ND | ND | ND | ND | ND | ND | ND | ND | ND | ND | ND |  |  | 0.3536 | Not Tested |  | ND
| Background | 100 | ND | ND | ND | ND | 5.7 | 23.712 | 5.7 | 23.712 |  |  | ND | -- | -- | -- | -- | -- | -- | -- | -- | -- | -- | -- | -- |  |  | Not Tested | Not Tested |  | --
2-Methylpentane | Train A | 86 | ND | ND | ND | ND | 31 | 110.9056 | 85 | 304.096 |  | 2-Methylpentane | 1 | ND | ND | ND | ND | ND | ND | ND | ND | ND | ND | ND | ND | ND | ND | 0.11091 | Not Tested | 0.11091 | ND | ND
| Train B | 86 | ND | ND | ND | ND | ND | ND | ND | ND |  |  | 2 | ND | ND | ND | ND | ND | ND | ND | ND | ND | ND | ND | ND |  |  | 0.3041 | Not Tested |  | ND
| Background | 86 | ND | ND | ND | ND | 5.7 | 20.3923 | 5.7 | 20.3923 |  |  | ND | -- | -- | -- | -- | -- | -- | -- | -- | -- | -- | -- | -- |  |  | Not Tested | Not Tested |  | --
3-Methylhexane | Train A | 100 | ND | ND | ND | ND | 31 | 128.96 | 85 | 353.6 |  | 3-Methylhexane | 1 | ND | ND | ND | ND | ND | ND | ND | ND | ND | ND | ND | ND | ND | ND | 0.12896 | Not Tested | 0.12896 | ND | ND
| Train B | 100 | ND | ND | ND | ND | ND | ND | ND | ND |  |  | 2 | ND | ND | ND | ND | ND | ND | ND | ND | ND | ND | ND | ND |  |  | 0.3536 | Not Tested |  | ND
| Background | 100 | ND | ND | ND | ND | 5.7 | 23.712 | 5.7 | 23.712 |  |  | ND | -- | -- | -- | -- | -- | -- | -- | -- | -- | -- | -- | -- |  |  | Not Tested | Not Tested |  | --
3-Methylpentane | Train A | 86 | ND | ND | ND | ND | 31 | 110.9056 | 85 | 304.096 |  | 3-Methylpentane | 1 | ND | ND | ND | ND | ND | ND | ND | ND | ND | ND | ND | ND | ND | ND | 0.11091 | Not Tested | 0.11091 | ND | ND
| Train B | 86 | ND | ND | ND | ND | ND | ND | ND | ND |  |  | 2 | ND | ND | ND | ND | ND | ND | ND | ND | ND | ND | ND | ND |  |  | 0.3041 | Not Tested |  | ND
| Background | 86 | ND | ND | ND | ND | 5.7 | 20.3923 | 5.7 | 20.3923 |  |  | ND | -- | -- | -- | -- | -- | -- | -- | -- | -- | -- | -- | -- |  |  | Not Tested | Not Tested |  | --
Acetylene | Train A | 26 | 1700 | 1838.72 | 6200 | 6705.92 | 15 | 16.224 | 21 | 22.7136 |  | Acetylene | 1 | 1838.72 | ND | 1.8387 | ND | 22.984 | ND | 0.0015242 | ND | 0.0015242 | ND | 4.9167e-05 | ND | 0.0016886 | 5.447e-05 | -- | Not Tested | -- | ND | -113.9%
| Train B | 26 | ND | ND | ND | ND | ND | ND | ND | ND |  |  | 2 | 6705.92 | ND | 6.7059 | ND | 27.9413 | ND | 0.0018529 | ND | 0.0018529 | ND | 5.9772e-05 | ND |  |  | -- | Not Tested |  | ND
| Background | 26 | ND | ND | ND | ND | 14 | 15.1424 | 14 | 15.1424 |  |  | ND | -- | -- | -- | -- | -- | -- | -- | -- | -- | -- | -- | -- |  |  | Not Tested | Not Tested |  | --
alpha-Pinene | Train A | 136 | ND | ND | ND | ND | 150 | 848.64 | 420 | 2376.192 |  | alpha-Pinene | 1 | ND | ND | ND | ND | ND | ND | ND | ND | ND | ND | ND | ND | ND | ND | 0.84864 | Not Tested | 0.84864 | ND | ND
| Train B | 136 | ND | ND | ND | ND | ND | ND | ND | ND |  |  | 2 | ND | ND | ND | ND | ND | ND | ND | ND | ND | ND | ND | ND |  |  | 2.3762 | Not Tested |  | ND
| Background | 136 | ND | ND | ND | ND | 5.7 | 32.2483 | 5.7 | 32.2483 |  |  | ND | -- | -- | -- | -- | -- | -- | -- | -- | -- | -- | -- | -- |  |  | Not Tested | Not Tested |  | --
Benzene | Train A | 78 | 200 | 648.96 | 490 | 1589.952 | 39 | 126.5472 | 110 | 356.928 |  | Benzene | 1 | 648.96 | ND | 0.64896 | ND | 8.112 | ND | 0.00053795 | ND | 0.00053795 | ND | 1.7353e-05 | ND | 0.00048864 | 1.5762e-05 | -- | Not Tested | -- | ND | -84.06%
| Train B | 78 | ND | ND | ND | ND | ND | ND | ND | ND |  |  | 2 | 1589.952 | ND | 1.59 | ND | 6.6248 | ND | 0.00043932 | ND | 0.00043932 | ND | 1.4172e-05 | ND |  |  | -- | Not Tested |  | ND
| Background | 78 | ND | ND | ND | ND | 1.4 | 4.5427 | 1.4 | 4.5427 |  |  | ND | -- | -- | -- | -- | -- | -- | -- | -- | -- | -- | -- | -- |  |  | Not Tested | Not Tested |  | --
beta-Pinene | Train A | 136 | ND | ND | ND | ND | 150 | 848.64 | 420 | 2376.192 |  | beta-Pinene | 1 | ND | ND | ND | ND | ND | ND | ND | ND | ND | ND | ND | ND | ND | ND | 0.84864 | Not Tested | 0.84864 | ND | ND
| Train B | 136 | ND | ND | ND | ND | ND | ND | ND | ND |  |  | 2 | ND | ND | ND | ND | ND | ND | ND | ND | ND | ND | ND | ND |  |  | 2.3762 | Not Tested |  | ND
| Background | 136 | ND | ND | ND | ND | 5.7 | 32.2483 | 5.7 | 32.2483 |  |  | ND | -- | -- | -- | -- | -- | -- | -- | -- | -- | -- | -- | -- |  |  | Not Tested | Not Tested |  | --
cis-2-Butene | Train A | 56 | ND | ND | ND | ND | 6.2 | 14.4435 | 8.5 | 19.8016 |  | cis-2-Butene | 1 | ND | ND | ND | ND | ND | ND | ND | ND | ND | ND | ND | ND | ND | ND | 0.014444 | Not Tested | 0.014444 | ND | ND
| Train B | 56 | ND | ND | ND | ND | ND | ND | ND | ND |  |  | 2 | ND | ND | ND | ND | ND | ND | ND | ND | ND | ND | ND | ND |  |  | 0.019802 | Not Tested |  | ND
| Background | 56 | ND | ND | ND | ND | 5.7 | 13.2787 | 5.7 | 13.2787 |  |  | ND | -- | -- | -- | -- | -- | -- | -- | -- | -- | -- | -- | -- |  |  | Not Tested | Not Tested |  | --
cis-2-Pentene | Train A | 70 | ND | ND | ND | ND | 31 | 90.272 | 85 | 247.52 |  | cis-2-Pentene | 1 | ND | ND | ND | ND | ND | ND | ND | ND | ND | ND | ND | ND | ND | ND | 0.090272 | Not Tested | 0.090272 | ND | ND
| Train B | 70 | ND | ND | ND | ND | ND | ND | ND | ND |  |  | 2 | ND | ND | ND | ND | ND | ND | ND | ND | ND | ND | ND | ND |  |  | 0.24752 | Not Tested |  | ND
| Background | 70 | ND | ND | ND | ND | 5.7 | 16.5984 | 5.7 | 16.5984 |  |  | ND | -- | -- | -- | -- | -- | -- | -- | -- | -- | -- | -- | -- |  |  | Not Tested | Not Tested |  | --
Cyclohexane | Train A | 84 | ND | ND | ND | ND | 39 | 136.2816 | 110 | 384.384 |  | Cyclohexane | 1 | ND | ND | ND | ND | ND | ND | ND | ND | ND | ND | ND | ND | ND | ND | 0.13628 | Not Tested | 0.13628 | ND | ND
| Train B | 84 | ND | ND | ND | ND | ND | ND | ND | ND |  |  | 2 | ND | ND | ND | ND | ND | ND | ND | ND | ND | ND | ND | ND |  |  | 0.38438 | Not Tested |  | ND
| Background | 84 | ND | ND | ND | ND | 1.4 | 4.8922 | 1.4 | 4.8922 |  |  | ND | -- | -- | -- | -- | -- | -- | -- | -- | -- | -- | -- | -- |  |  | Not Tested | Not Tested |  | --
Cyclopentane | Train A | 70 | ND | ND | ND | ND | 31 | 90.272 | 85 | 247.52 |  | Cyclopentane | 1 | ND | ND | ND | ND | ND | ND | ND | ND | ND | ND | ND | ND | ND | ND | 0.090272 | Not Tested | 0.090272 | ND | ND
| Train B | 70 | ND | ND | ND | ND | ND | ND | ND | ND |  |  | 2 | ND | ND | ND | ND | ND | ND | ND | ND | ND | ND | ND | ND |  |  | 0.24752 | Not Tested |  | ND
| Background | 70 | ND | ND | ND | ND | 5.7 | 16.5984 | 5.7 | 16.5984 |  |  | ND | -- | -- | -- | -- | -- | -- | -- | -- | -- | -- | -- | -- |  |  | Not Tested | Not Tested |  | --
d-Limonene | Train A | 136 | ND | ND | ND | ND | 150 | 848.64 | 420 | 2376.192 |  | d-Limonene | 1 | ND | ND | ND | ND | ND | ND | ND | ND | ND | ND | ND | ND | ND | ND | 0.84864 | Not Tested | 0.84864 | ND | ND
| Train B | 136 | ND | ND | ND | ND | ND | ND | ND | ND |  |  | 2 | ND | ND | ND | ND | ND | ND | ND | ND | ND | ND | ND | ND |  |  | 2.3762 | Not Tested |  | ND
| Background | 136 | ND | ND | ND | ND | 5.7 | 32.2483 | 5.7 | 32.2483 |  |  | ND | -- | -- | -- | -- | -- | -- | -- | -- | -- | -- | -- | -- |  |  | Not Tested | Not Tested |  | --
Ethane | Train A | 30 | 34 | 42.432 | 120 | 149.76 | 15 | 18.72 | 21 | 26.208 |  | Ethane | 1 | 42.432 | ND | 0.042432 | ND | 0.5304 | ND | 3.5173e-05 | ND | 3.5173e-05 | ND | 1.1346e-06 | ND | 3.8277e-05 | 1.2347e-06 | -- | Not Tested | -- | ND | -111.7%
| Train B | 30 | ND | ND | ND | ND | ND | ND | ND | ND |  |  | 2 | 149.76 | ND | 0.14976 | ND | 0.624 | ND | 4.1381e-05 | ND | 4.1381e-05 | ND | 1.3349e-06 | ND |  |  | -- | Not Tested |  | ND
| Background | 30 | ND | ND | ND | ND | 14 | 17.472 | 14 | 17.472 |  |  | ND | -- | -- | -- | -- | -- | -- | -- | -- | -- | -- | -- | -- |  |  | Not Tested | Not Tested |  | --
Ethylbenzene | Train A | 106 | ND | ND | ND | ND | 39 | 171.9744 | 110 | 485.056 |  | Ethylbenzene | 1 | ND | ND | ND | ND | ND | ND | ND | ND | ND | ND | ND | ND | ND | ND | 0.17197 | Not Tested | 0.17197 | ND | ND
| Train B | 106 | ND | ND | ND | ND | ND | ND | ND | ND |  |  | 2 | ND | ND | ND | ND | ND | ND | ND | ND | ND | ND | ND | ND |  |  | 0.48506 | Not Tested |  | ND
| Background | 106 | ND | ND | ND | ND | 1.4 | 6.1734 | 1.4 | 6.1734 |  |  | ND | -- | -- | -- | -- | -- | -- | -- | -- | -- | -- | -- | -- |  |  | Not Tested | Not Tested |  | --
Isoprene | Train A | 68 | ND | ND | ND | ND | 31 | 87.6928 | 85 | 240.448 |  | Isoprene | 1 | ND | ND | ND | ND | ND | ND | ND | ND | ND | ND | ND | ND | ND | ND | 0.087693 | Not Tested | 0.087693 | ND | ND
| Train B | 68 | ND | ND | ND | ND | ND | ND | ND | ND |  |  | 2 | ND | ND | ND | ND | ND | ND | ND | ND | ND | ND | ND | ND |  |  | 0.24045 | Not Tested |  | ND
| Background | 68 | ND | ND | ND | ND | 5.7 | 16.1242 | 5.7 | 16.1242 |  |  | ND | -- | -- | -- | -- | -- | -- | -- | -- | -- | -- | -- | -- |  |  | Not Tested | Not Tested |  | --
Methylcyclohexane | Train A | 98 | ND | ND | ND | ND | 31 | 126.3808 | 85 | 346.528 |  | Methylcyclohexane | 1 | ND | ND | ND | ND | ND | ND | ND | ND | ND | ND | ND | ND | ND | ND | 0.12638 | Not Tested | 0.12638 | ND | ND
| Train B | 98 | ND | ND | ND | ND | ND | ND | ND | ND |  |  | 2 | ND | ND | ND | ND | ND | ND | ND | ND | ND | ND | ND | ND |  |  | 0.34653 | Not Tested |  | ND
| Background | 98 | ND | ND | ND | ND | 5.7 | 23.2378 | 5.7 | 23.2378 |  |  | ND | -- | -- | -- | -- | -- | -- | -- | -- | -- | -- | -- | -- |  |  | Not Tested | Not Tested |  | --
Methylcyclopentane | Train A | 84 | ND | ND | ND | ND | 31 | 108.3264 | 85 | 297.024 |  | Methylcyclopentane | 1 | ND | ND | ND | ND | ND | ND | ND | ND | ND | ND | ND | ND | ND | ND | 0.10833 | Not Tested | 0.10833 | ND | ND
| Train B | 84 | ND | ND | ND | ND | ND | ND | ND | ND |  |  | 2 | ND | ND | ND | ND | ND | ND | ND | ND | ND | ND | ND | ND |  |  | 0.29702 | Not Tested |  | ND
| Background | 84 | ND | ND | ND | ND | 5.7 | 19.9181 | 5.7 | 19.9181 |  |  | ND | -- | -- | -- | -- | -- | -- | -- | -- | -- | -- | -- | -- |  |  | Not Tested | Not Tested |  | --
m-Xylene & p-Xylene | Train A | 106 | ND | ND | ND | ND | 39 | 171.9744 | 110 | 485.056 |  | m-Xylene & p-Xylene | 1 | ND | ND | ND | ND | ND | ND | ND | ND | ND | ND | ND | ND | ND | ND | 0.17197 | Not Tested | 0.17197 | ND | ND
| Train B | 106 | ND | ND | ND | ND | ND | ND | ND | ND |  |  | 2 | ND | ND | ND | ND | ND | ND | ND | ND | ND | ND | ND | ND |  |  | 0.48506 | Not Tested |  | ND
| Background | 106 | ND | ND | ND | ND | 1.4 | 6.1734 | 1.4 | 6.1734 |  |  | ND | -- | -- | -- | -- | -- | -- | -- | -- | -- | -- | -- | -- |  |  | Not Tested | Not Tested |  | --
Butane | Train A | 58 | ND | ND | ND | ND | 15 | 36.192 | 21 | 50.6688 |  | Butane | 1 | ND | ND | ND | ND | ND | ND | ND | ND | ND | ND | ND | ND | ND | ND | 0.036192 | Not Tested | 0.036192 | ND | ND
| Train B | 58 | ND | ND | ND | ND | ND | ND | ND | ND |  |  | 2 | ND | ND | ND | ND | ND | ND | ND | ND | ND | ND | ND | ND |  |  | 0.050669 | Not Tested |  | ND
| Background | 58 | ND | ND | ND | ND | 14 | 33.7792 | 14 | 33.7792 |  |  | ND | -- | -- | -- | -- | -- | -- | -- | -- | -- | -- | -- | -- |  |  | Not Tested | Not Tested |  | --
Decane | Train A | 142 | ND | ND | ND | ND | 31 | 183.1232 | 85 | 502.112 |  | Decane | 1 | ND | ND | ND | ND | ND | ND | ND | ND | ND | ND | ND | ND | ND | ND | 0.18312 | Not Tested | 0.18312 | ND | ND
| Train B | 142 | ND | ND | ND | ND | ND | ND | ND | ND |  |  | 2 | ND | ND | ND | ND | ND | ND | ND | ND | ND | ND | ND | ND |  |  | 0.50211 | Not Tested |  | ND
| Background | 142 | ND | ND | ND | ND | 5.7 | 33.671 | 5.7 | 33.671 |  |  | ND | -- | -- | -- | -- | -- | -- | -- | -- | -- | -- | -- | -- |  |  | Not Tested | Not Tested |  | --
Heptane | Train A | 100 | ND | ND | ND | ND | 39 | 162.24 | 110 | 457.6 |  | Heptane | 1 | ND | ND | ND | ND | ND | ND | ND | ND | ND | ND | ND | ND | ND | ND | 0.16224 | Not Tested | 0.16224 | ND | ND
| Train B | 100 | ND | ND | ND | ND | ND | ND | ND | ND |  |  | 2 | ND | ND | ND | ND | ND | ND | ND | ND | ND | ND | ND | ND |  |  | 0.4576 | Not Tested |  | ND
| Background | 100 | ND | ND | ND | ND | 1.4 | 5.824 | 1.4 | 5.824 |  |  | ND | -- | -- | -- | -- | -- | -- | -- | -- | -- | -- | -- | -- |  |  | Not Tested | Not Tested |  | --
Hexane | Train A | 86 | ND | ND | ND | ND | 39 | 139.5264 | 110 | 393.536 |  | Hexane | 1 | ND | ND | ND | ND | ND | ND | ND | ND | ND | ND | ND | ND | ND | ND | 0.13953 | Not Tested | 0.13953 | ND | ND
| Train B | 86 | ND | ND | ND | ND | ND | ND | ND | ND |  |  | 2 | ND | ND | ND | ND | ND | ND | ND | ND | ND | ND | ND | ND |  |  | 0.39354 | Not Tested |  | ND
| Background | 86 | ND | ND | ND | ND | 1.4 | 5.0086 | 1.4 | 5.0086 |  |  | ND | -- | -- | -- | -- | -- | -- | -- | -- | -- | -- | -- | -- |  |  | Not Tested | Not Tested |  | --
Nonane | Train A | 128 | ND | ND | ND | ND | 31 | 165.0688 | 85 | 452.608 |  | Nonane | 1 | ND | ND | ND | ND | ND | ND | ND | ND | ND | ND | ND | ND | ND | ND | 0.16507 | Not Tested | 0.16507 | ND | ND
| Train B | 128 | ND | ND | ND | ND | ND | ND | ND | ND |  |  | 2 | ND | ND | ND | ND | ND | ND | ND | ND | ND | ND | ND | ND |  |  | 0.45261 | Not Tested |  | ND
| Background | 128 | ND | ND | ND | ND | 5.7 | 30.3514 | 5.7 | 30.3514 |  |  | ND | -- | -- | -- | -- | -- | -- | -- | -- | -- | -- | -- | -- |  |  | Not Tested | Not Tested |  | --
Octane | Train A | 114 | ND | ND | ND | ND | 31 | 147.0144 | 85 | 403.104 |  | Octane | 1 | ND | ND | ND | ND | ND | ND | ND | ND | ND | ND | ND | ND | ND | ND | 0.14701 | Not Tested | 0.14701 | ND | ND
| Train B | 114 | ND | ND | ND | ND | ND | ND | ND | ND |  |  | 2 | ND | ND | ND | ND | ND | ND | ND | ND | ND | ND | ND | ND |  |  | 0.4031 | Not Tested |  | ND
| Background | 114 | ND | ND | ND | ND | 5.7 | 27.0317 | 5.7 | 27.0317 |  |  | ND | -- | -- | -- | -- | -- | -- | -- | -- | -- | -- | -- | -- |  |  | Not Tested | Not Tested |  | --
Pentane | Train A | 72 | ND | ND | ND | ND | 31 | 92.8512 | 85 | 254.592 |  | Pentane | 1 | ND | ND | ND | ND | ND | ND | ND | ND | ND | ND | ND | ND | ND | ND | 0.092851 | Not Tested | 0.092851 | ND | ND
| Train B | 72 | ND | ND | ND | ND | ND | ND | ND | ND |  |  | 2 | ND | ND | ND | ND | ND | ND | ND | ND | ND | ND | ND | ND |  |  | 0.25459 | Not Tested |  | ND
| Background | 72 | ND | ND | ND | ND | 5.7 | 17.0726 | 5.7 | 17.0726 |  |  | ND | -- | -- | -- | -- | -- | -- | -- | -- | -- | -- | -- | -- |  |  | Not Tested | Not Tested |  | --
Propylbenzene | Train A | 120 | ND | ND | ND | ND | 39 | 194.688 | 110 | 549.12 |  | Propylbenzene | 1 | ND | ND | ND | ND | ND | ND | ND | ND | ND | ND | ND | ND | ND | ND | 0.19469 | Not Tested | 0.19469 | ND | ND
| Train B | 120 | ND | ND | ND | ND | ND | ND | ND | ND |  |  | 2 | ND | ND | ND | ND | ND | ND | ND | ND | ND | ND | ND | ND |  |  | 0.54912 | Not Tested |  | ND
| Background | 120 | ND | ND | ND | ND | 1.4 | 6.9888 | 1.4 | 6.9888 |  |  | ND | -- | -- | -- | -- | -- | -- | -- | -- | -- | -- | -- | -- |  |  | Not Tested | Not Tested |  | --
o-Xylene | Train A | 106 | ND | ND | ND | ND | 39 | 171.9744 | 110 | 485.056 |  | o-Xylene | 1 | ND | ND | ND | ND | ND | ND | ND | ND | ND | ND | ND | ND | ND | ND | 0.17197 | Not Tested | 0.17197 | ND | ND
| Train B | 106 | ND | ND | ND | ND | ND | ND | ND | ND |  |  | 2 | ND | ND | ND | ND | ND | ND | ND | ND | ND | ND | ND | ND |  |  | 0.48506 | Not Tested |  | ND
| Background | 106 | ND | ND | ND | ND | 1.4 | 6.1734 | 1.4 | 6.1734 |  |  | ND | -- | -- | -- | -- | -- | -- | -- | -- | -- | -- | -- | -- |  |  | Not Tested | Not Tested |  | --
Propane | Train A | 44 | ND | ND | 22 | 40.2688 | 15 | 27.456 | 21 | 38.4384 |  | Propane | 1 | 13.728 | ND | 0.013728 | ND | 0.1716 | ND | 1.138e-05 | ND | 1.138e-05 | ND | 3.6709e-07 | ND | 1.1253e-05 | 3.6301e-07 | -- | Not Tested | -- | ND | -98.31%
| Train B | 44 | ND | ND | ND | ND | ND | ND | ND | ND |  |  | 2 | 40.2688 | ND | 0.040269 | ND | 0.16779 | ND | 1.1127e-05 | ND | 1.1127e-05 | ND | 3.5893e-07 | ND |  |  | -- | Not Tested |  | ND
| Background | 44 | ND | ND | ND | ND | 14 | 25.6256 | 14 | 25.6256 |  |  | ND | -- | -- | -- | -- | -- | -- | -- | -- | -- | -- | -- | -- |  |  | Not Tested | Not Tested |  | --
Styrene | Train A | 104 | ND | ND | ND | ND | 39 | 168.7296 | 110 | 475.904 |  | Styrene | 1 | ND | ND | ND | ND | ND | ND | ND | ND | ND | ND | ND | ND | ND | ND | 0.16873 | Not Tested | 0.16873 | ND | ND
| Train B | 104 | ND | ND | ND | ND | ND | ND | ND | ND |  |  | 2 | ND | ND | ND | ND | ND | ND | ND | ND | ND | ND | ND | ND |  |  | 0.4759 | Not Tested |  | ND
| Background | 104 | ND | ND | ND | ND | 1.4 | 6.057 | 1.4 | 6.057 |  |  | ND | -- | -- | -- | -- | -- | -- | -- | -- | -- | -- | -- | -- |  |  | Not Tested | Not Tested |  | --
Toluene | Train A | 92 | ND | ND | ND | ND | 39 | 149.2608 | 110 | 420.992 |  | Toluene | 1 | ND | ND | ND | ND | ND | ND | ND | ND | ND | ND | ND | ND | ND | ND | 0.14926 | Not Tested | 0.14926 | ND | ND
| Train B | 92 | ND | ND | ND | ND | ND | ND | ND | ND |  |  | 2 | ND | ND | ND | ND | ND | ND | ND | ND | ND | ND | ND | ND |  |  | 0.42099 | Not Tested |  | ND
| Background | 92 | 2.8 | 10.7162 | 2.8 | 10.7162 | 1.4 | 5.3581 | 1.4 | 5.3581 |  |  | ND | -- | -- | -- | -- | -- | -- | -- | -- | -- | -- | -- | -- |  |  | Not Tested | Not Tested |  | --
trans-2-Butene | Train A | 56 | 62 | 144.4352 | 180 | 419.328 | 6.2 | 14.4435 | 8.5 | 19.8016 |  | trans-2-Butene | 1 | 144.4352 | ND | 0.14444 | ND | 1.8054 | ND | 0.00011973 | ND | 0.00011973 | ND | 3.8622e-06 | ND | 0.0001178 | 3.7999e-06 | -- | Not Tested | -- | ND | -97.52%
| Train B | 56 | ND | ND | ND | ND | ND | ND | ND | ND |  |  | 2 | 419.328 | ND | 0.41933 | ND | 1.7472 | ND | 0.00011587 | ND | 0.00011587 | ND | 3.7376e-06 | ND |  |  | -- | Not Tested |  | ND
| Background | 56 | ND | ND | ND | ND | 5.7 | 13.2787 | 5.7 | 13.2787 |  |  | ND | -- | -- | -- | -- | -- | -- | -- | -- | -- | -- | -- | -- |  |  | Not Tested | Not Tested |  | --
trans-2-Pentene | Train A | 70 | ND | ND | ND | ND | 31 | 90.272 | 85 | 247.52 |  | trans-2-Pentene | 1 | ND | ND | ND | ND | ND | ND | ND | ND | ND | ND | ND | ND | ND | ND | 0.090272 | Not Tested | 0.090272 | ND | ND
| Train B | 70 | ND | ND | ND | ND | ND | ND | ND | ND |  |  | 2 | ND | ND | ND | ND | ND | ND | ND | ND | ND | ND | ND | ND |  |  | 0.24752 | Not Tested |  | ND
| Background | 70 | ND | ND | ND | ND | 5.7 | 16.5984 | 5.7 | 16.5984 |  |  | ND | -- | -- | -- | -- | -- | -- | -- | -- | -- | -- | -- | -- |  |  | Not Tested | Not Tested |  | --
1,1,2,2-Tetrachloroethane | Train A | 168 | ND | ND | ND | ND | 39 | 272.5632 | 110 | 768.768 |  | 1,1,2,2-Tetrachloroethane | 1 | ND | ND | ND | ND | ND | ND | ND | ND | ND | ND | ND | ND | ND | ND | 0.27256 | Not Tested | 0.27256 | ND | ND
| Train B | 168 | ND | ND | ND | ND | ND | ND | ND | ND |  |  | 2 | ND | ND | ND | ND | ND | ND | ND | ND | ND | ND | ND | ND |  |  | 0.76877 | Not Tested |  | ND
| Background | 168 | ND | ND | ND | ND | 1.4 | 9.7843 | 1.4 | 9.7843 |  |  | ND | -- | -- | -- | -- | -- | -- | -- | -- | -- | -- | -- | -- |  |  | Not Tested | Not Tested |  | --
1,1,2-Trichloroethane | Train A | 133 | ND | ND | ND | ND | 39 | 215.7792 | 110 | 608.608 |  | 1,1,2-Trichloroethane | 1 | ND | ND | ND | ND | ND | ND | ND | ND | ND | ND | ND | ND | ND | ND | 0.21578 | Not Tested | 0.21578 | ND | ND
| Train B | 133 | ND | ND | ND | ND | ND | ND | ND | ND |  |  | 2 | ND | ND | ND | ND | ND | ND | ND | ND | ND | ND | ND | ND |  |  | 0.60861 | Not Tested |  | ND
| Background | 133 | ND | ND | ND | ND | 1.4 | 7.7459 | 1.4 | 7.7459 |  |  | ND | -- | -- | -- | -- | -- | -- | -- | -- | -- | -- | -- | -- |  |  | Not Tested | Not Tested |  | --
1,1-Dichloroethane | Train A | 99 | ND | ND | ND | ND | 39 | 160.6176 | 110 | 453.024 |  | 1,1-Dichloroethane | 1 | ND | ND | ND | ND | ND | ND | ND | ND | ND | ND | ND | ND | ND | ND | 0.16062 | Not Tested | 0.16062 | ND | ND
| Train B | 99 | ND | ND | ND | ND | ND | ND | ND | ND |  |  | 2 | ND | ND | ND | ND | ND | ND | ND | ND | ND | ND | ND | ND |  |  | 0.45302 | Not Tested |  | ND
| Background | 99 | ND | ND | ND | ND | 1.4 | 5.7658 | 1.4 | 5.7658 |  |  | ND | -- | -- | -- | -- | -- | -- | -- | -- | -- | -- | -- | -- |  |  | Not Tested | Not Tested |  | --
1,2,3-Trichloropropane | Train A | 147 | ND | ND | ND | ND | 150 | 917.28 | 420 | 2568.384 |  | 1,2,3-Trichloropropane | 1 | ND | ND | ND | ND | ND | ND | ND | ND | ND | ND | ND | ND | ND | ND | 0.91728 | Not Tested | 0.91728 | ND | ND
| Train B | 147 | ND | ND | ND | ND | ND | ND | ND | ND |  |  | 2 | ND | ND | ND | ND | ND | ND | ND | ND | ND | ND | ND | ND |  |  | 2.5684 | Not Tested |  | ND
| Background | 147 | ND | ND | ND | ND | 5.7 | 34.8566 | 5.7 | 34.8566 |  |  | ND | -- | -- | -- | -- | -- | -- | -- | -- | -- | -- | -- | -- |  |  | Not Tested | Not Tested |  | --
1,2,4-Trichlorobenzene | Train A | 181 | ND | ND | ND | ND | 150 | 1129.44 | 420 | 3162.432 |  | 1,2,4-Trichlorobenzene | 1 | ND | ND | ND | ND | ND | ND | ND | ND | ND | ND | ND | ND | ND | ND | 1.1294 | Not Tested | 1.1294 | ND | ND
| Train B | 181 | ND | ND | ND | ND | ND | ND | ND | ND |  |  | 2 | ND | ND | ND | ND | ND | ND | ND | ND | ND | ND | ND | ND |  |  | 3.1624 | Not Tested |  | ND
| Background | 181 | ND | ND | ND | ND | 5.7 | 42.9187 | 5.7 | 42.9187 |  |  | ND | -- | -- | -- | -- | -- | -- | -- | -- | -- | -- | -- | -- |  |  | Not Tested | Not Tested |  | --
1,2,4-Trimethylbenzene | Train A | 120 | ND | ND | ND | ND | 39 | 194.688 | 110 | 549.12 |  | 1,2,4-Trimethylbenzene | 1 | ND | ND | ND | ND | ND | ND | ND | ND | ND | ND | ND | ND | ND | ND | 0.19469 | Not Tested | 0.19469 | ND | ND
| Train B | 120 | ND | ND | ND | ND | ND | ND | ND | ND |  |  | 2 | ND | ND | ND | ND | ND | ND | ND | ND | ND | ND | ND | ND |  |  | 0.54912 | Not Tested |  | ND
| Background | 120 | ND | ND | ND | ND | 1.4 | 6.9888 | 1.4 | 6.9888 |  |  | ND | -- | -- | -- | -- | -- | -- | -- | -- | -- | -- | -- | -- |  |  | Not Tested | Not Tested |  | --
1,2-Dibromoethane | Train A | 188 | ND | ND | ND | ND | 39 | 305.0112 | 110 | 860.288 |  | 1,2-Dibromoethane | 1 | ND | ND | ND | ND | ND | ND | ND | ND | ND | ND | ND | ND | ND | ND | 0.30501 | Not Tested | 0.30501 | ND | ND
| Train B | 188 | ND | ND | ND | ND | ND | ND | ND | ND |  |  | 2 | ND | ND | ND | ND | ND | ND | ND | ND | ND | ND | ND | ND |  |  | 0.86029 | Not Tested |  | ND
| Background | 188 | ND | ND | ND | ND | 1.4 | 10.9491 | 1.4 | 10.9491 |  |  | ND | -- | -- | -- | -- | -- | -- | -- | -- | -- | -- | -- | -- |  |  | Not Tested | Not Tested |  | --
1,2-Dichloroethane | Train A | 99 | ND | ND | ND | ND | 39 | 160.6176 | 110 | 453.024 |  | 1,2-Dichloroethane | 1 | ND | ND | ND | ND | ND | ND | ND | ND | ND | ND | ND | ND | ND | ND | 0.16062 | Not Tested | 0.16062 | ND | ND
| Train B | 99 | ND | ND | ND | ND | ND | ND | ND | ND |  |  | 2 | ND | ND | ND | ND | ND | ND | ND | ND | ND | ND | ND | ND |  |  | 0.45302 | Not Tested |  | ND
| Background | 99 | ND | ND | ND | ND | 1.4 | 5.7658 | 1.4 | 5.7658 |  |  | ND | -- | -- | -- | -- | -- | -- | -- | -- | -- | -- | -- | -- |  |  | Not Tested | Not Tested |  | --
cis-1,2-Dichloroethene | Train A | 97 | ND | ND | ND | ND | 39 | 157.3728 | 110 | 443.872 |  | cis-1,2-Dichloroethene | 1 | ND | ND | ND | ND | ND | ND | ND | ND | ND | ND | ND | ND | ND | ND | 0.15737 | Not Tested | 0.15737 | ND | ND
| Train B | 97 | ND | ND | ND | ND | ND | ND | ND | ND |  |  | 2 | ND | ND | ND | ND | ND | ND | ND | ND | ND | ND | ND | ND |  |  | 0.44387 | Not Tested |  | ND
| Background | 97 | ND | ND | ND | ND | 1.4 | 5.6493 | 1.4 | 5.6493 |  |  | ND | -- | -- | -- | -- | -- | -- | -- | -- | -- | -- | -- | -- |  |  | Not Tested | Not Tested |  | --
1,2-Dichloropropane | Train A | 113 | ND | ND | 150 | 705.12 | 39 | 183.3312 | 110 | 517.088 |  | 1,2-Dichloropropane | 1 | 91.6656 | ND | 0.091666 | ND | 1.1458 | ND | 7.5985e-05 | ND | 7.5985e-05 | ND | 2.4511e-06 | ND | 0.00013541 | 4.368e-06 | -- | Not Tested | -- | ND | -154%
| Train B | 113 | ND | ND | ND | ND | ND | ND | ND | ND |  |  | 2 | 705.12 | ND | 0.70512 | ND | 2.938 | ND | 0.00019483 | ND | 0.00019483 | ND | 6.2849e-06 | ND |  |  | -- | Not Tested |  | ND
| Background | 113 | ND | ND | ND | ND | 1.4 | 6.5811 | 1.4 | 6.5811 |  |  | ND | -- | -- | -- | -- | -- | -- | -- | -- | -- | -- | -- | -- |  |  | Not Tested | Not Tested |  | --
1,3,5-Trimethylbenzene | Train A | 120 | ND | ND | ND | ND | 39 | 194.688 | 110 | 549.12 |  | 1,3,5-Trimethylbenzene | 1 | ND | ND | ND | ND | ND | ND | ND | ND | ND | ND | ND | ND | ND | ND | 0.19469 | Not Tested | 0.19469 | ND | ND
| Train B | 120 | ND | ND | ND | ND | ND | ND | ND | ND |  |  | 2 | ND | ND | ND | ND | ND | ND | ND | ND | ND | ND | ND | ND |  |  | 0.54912 | Not Tested |  | ND
| Background | 120 | ND | ND | ND | ND | 1.4 | 6.9888 | 1.4 | 6.9888 |  |  | ND | -- | -- | -- | -- | -- | -- | -- | -- | -- | -- | -- | -- |  |  | Not Tested | Not Tested |  | --
1,3-Butadiene | Train A | 54 | ND | ND | ND | ND | 39 | 87.6096 | 110 | 247.104 |  | 1,3-Butadiene | 1 | ND | ND | ND | ND | ND | ND | ND | ND | ND | ND | ND | ND | ND | ND | 0.08761 | Not Tested | 0.08761 | ND | ND
| Train B | 54 | ND | ND | ND | ND | ND | ND | ND | ND |  |  | 2 | ND | ND | ND | ND | ND | ND | ND | ND | ND | ND | ND | ND |  |  | 0.2471 | Not Tested |  | ND
| Background | 54 | ND | ND | ND | ND | 1.4 | 3.145 | 1.4 | 3.145 |  |  | ND | -- | -- | -- | -- | -- | -- | -- | -- | -- | -- | -- | -- |  |  | Not Tested | Not Tested |  | --
n-Butanol | Train A | 74 | ND | ND | ND | ND | 150 | 461.76 | 420 | 1292.928 |  | n-Butanol | 1 | ND | ND | ND | ND | ND | ND | ND | ND | ND | ND | ND | ND | ND | ND | 0.46176 | Not Tested | 0.46176 | ND | ND
| Train B | 74 | ND | ND | ND | ND | ND | ND | ND | ND |  |  | 2 | ND | ND | ND | ND | ND | ND | ND | ND | ND | ND | ND | ND |  |  | 1.2929 | Not Tested |  | ND
| Background | 74 | ND | ND | ND | ND | 5.7 | 17.5469 | 5.7 | 17.5469 |  |  | ND | -- | -- | -- | -- | -- | -- | -- | -- | -- | -- | -- | -- |  |  | Not Tested | Not Tested |  | --
2-Butanone | Train A | 72 | ND | ND | ND | ND | 39 | 116.8128 | 110 | 329.472 |  | 2-Butanone | 1 | ND | ND | ND | ND | ND | ND | ND | ND | ND | ND | ND | ND | ND | ND | 0.11681 | Not Tested | 0.11681 | ND | ND
| Train B | 72 | ND | ND | ND | ND | ND | ND | ND | ND |  |  | 2 | ND | ND | ND | ND | ND | ND | ND | ND | ND | ND | ND | ND |  |  | 0.32947 | Not Tested |  | ND
| Background | 72 | ND | ND | ND | ND | 1.4 | 4.1933 | 1.4 | 4.1933 |  |  | ND | -- | -- | -- | -- | -- | -- | -- | -- | -- | -- | -- | -- |  |  | Not Tested | Not Tested |  | --
2-Propanol | Train A | 60 | ND | ND | ND | ND | 150 | 374.4 | 420 | 1048.32 |  | 2-Propanol | 1 | ND | ND | ND | ND | ND | ND | ND | ND | ND | ND | ND | ND | ND | ND | 0.3744 | Not Tested | 0.3744 | ND | ND
| Train B | 60 | ND | ND | ND | ND | ND | ND | ND | ND |  |  | 2 | ND | ND | ND | ND | ND | ND | ND | ND | ND | ND | ND | ND |  |  | 1.0483 | Not Tested |  | ND
| Background | 60 | ND | ND | ND | ND | 5.7 | 14.2272 | 5.7 | 14.2272 |  |  | ND | -- | -- | -- | -- | -- | -- | -- | -- | -- | -- | -- | -- |  |  | Not Tested | Not Tested |  | --
4-Methyl-2-pentanone | Train A | 100 | ND | ND | ND | ND | 39 | 162.24 | 110 | 457.6 |  | 4-Methyl-2-pentanone | 1 | ND | ND | ND | ND | ND | ND | ND | ND | ND | ND | ND | ND | ND | ND | 0.16224 | Not Tested | 0.16224 | ND | ND
| Train B | 100 | ND | ND | ND | ND | ND | ND | ND | ND |  |  | 2 | ND | ND | ND | ND | ND | ND | ND | ND | ND | ND | ND | ND |  |  | 0.4576 | Not Tested |  | ND
| Background | 100 | ND | ND | ND | ND | 1.4 | 5.824 | 1.4 | 5.824 |  |  | ND | -- | -- | -- | -- | -- | -- | -- | -- | -- | -- | -- | -- |  |  | Not Tested | Not Tested |  | --
Acetone | Train A | 58 | ND | ND | ND | ND | 150 | 361.92 | 420 | 1013.376 |  | Acetone | 1 | ND | ND | ND | ND | ND | ND | ND | ND | ND | ND | ND | ND | ND | ND | 0.36192 | Not Tested | 0.36192 | ND | ND
| Train B | 58 | ND | ND | ND | ND | ND | ND | ND | ND |  |  | 2 | ND | ND | ND | ND | ND | ND | ND | ND | ND | ND | ND | ND |  |  | 1.0134 | Not Tested |  | ND
| Background | 58 | 20 | 48.256 | 20 | 48.256 | 5.7 | 13.753 | 5.7 | 13.753 |  |  | ND | -- | -- | -- | -- | -- | -- | -- | -- | -- | -- | -- | -- |  |  | Not Tested | Not Tested |  | --
Acetonitrile | Train A | 41 | ND | ND | 1200 | 2046.72 | 77 | 131.3312 | 210 | 358.176 |  | Acetonitrile | 1 | 65.6656 | ND | 0.065666 | ND | 0.82082 | ND | 5.4433e-05 | ND | 5.4433e-05 | ND | 1.7559e-06 | ND | 0.00030998 | 9.9995e-06 | -- | Not Tested | -- | ND | -187.6%
| Train B | 41 | ND | ND | ND | ND | ND | ND | ND | ND |  |  | 2 | 2046.72 | ND | 2.0467 | ND | 8.528 | ND | 0.00056553 | ND | 0.00056553 | ND | 1.8243e-05 | ND |  |  | -- | Not Tested |  | ND
| Background | 41 | ND | ND | ND | ND | 14 | 23.8784 | 14 | 23.8784 |  |  | ND | -- | -- | -- | -- | -- | -- | -- | -- | -- | -- | -- | -- |  |  | Not Tested | Not Tested |  | --
Acrolein | Train A | 56 | ND | ND | ND | ND | 150 | 349.44 | 420 | 978.432 |  | Acrolein | 1 | ND | ND | ND | ND | ND | ND | ND | ND | ND | ND | ND | ND | ND | ND | 0.34944 | Not Tested | 0.34944 | ND | ND
| Train B | 56 | ND | ND | ND | ND | ND | ND | ND | ND |  |  | 2 | ND | ND | ND | ND | ND | ND | ND | ND | ND | ND | ND | ND |  |  | 0.97843 | Not Tested |  | ND
| Background | 56 | ND | ND | ND | ND | 5.7 | 13.2787 | 5.7 | 13.2787 |  |  | ND | -- | -- | -- | -- | -- | -- | -- | -- | -- | -- | -- | -- |  |  | Not Tested | Not Tested |  | --
Acrylonitrile (2-Propenenitrile) | Train A | 53 | ND | ND | ND | ND | 31 | 68.3488 | 85 | 187.408 |  | Acrylonitrile (2-Propenenitrile) | 1 | ND | ND | ND | ND | ND | ND | ND | ND | ND | ND | ND | ND | ND | ND | 0.068349 | Not Tested | 0.068349 | ND | ND
| Train B | 53 | ND | ND | ND | ND | ND | ND | ND | ND |  |  | 2 | ND | ND | ND | ND | ND | ND | ND | ND | ND | ND | ND | ND |  |  | 0.18741 | Not Tested |  | ND
| Background | 53 | ND | ND | ND | ND | 5.7 | 12.5674 | 5.7 | 12.5674 |  |  | ND | -- | -- | -- | -- | -- | -- | -- | -- | -- | -- | -- | -- |  |  | Not Tested | Not Tested |  | --
Butanal | Train A | 72 | ND | ND | ND | ND | 390 | 1168.128 | 1100 | 3294.72 |  | Butanal | 1 | ND | ND | ND | ND | ND | ND | ND | ND | ND | ND | ND | ND | ND | ND | 1.1681 | Not Tested | 1.1681 | ND | ND
| Train B | 72 | ND | ND | ND | ND | ND | ND | ND | ND |  |  | 2 | ND | ND | ND | ND | ND | ND | ND | ND | ND | ND | ND | ND |  |  | 3.2947 | Not Tested |  | ND
| Background | 72 | ND | ND | ND | ND | 14 | 41.9328 | 14 | 41.9328 |  |  | ND | -- | -- | -- | -- | -- | -- | -- | -- | -- | -- | -- | -- |  |  | Not Tested | Not Tested |  | --
Chlorobenzene | Train A | 113 | ND | ND | ND | ND | 39 | 183.3312 | 110 | 517.088 |  | Chlorobenzene | 1 | ND | ND | ND | ND | ND | ND | ND | ND | ND | ND | ND | ND | ND | ND | 0.18333 | Not Tested | 0.18333 | ND | ND
| Train B | 113 | ND | ND | ND | ND | ND | ND | ND | ND |  |  | 2 | ND | ND | ND | ND | ND | ND | ND | ND | ND | ND | ND | ND |  |  | 0.51709 | Not Tested |  | ND
| Background | 113 | ND | ND | ND | ND | 1.4 | 6.5811 | 1.4 | 6.5811 |  |  | ND | -- | -- | -- | -- | -- | -- | -- | -- | -- | -- | -- | -- |  |  | Not Tested | Not Tested |  | --
Chloroform | Train A | 119 | 330 | 1633.632 | 990 | 4900.896 | 39 | 193.0656 | 110 | 544.544 |  | Chloroform | 1 | 1633.632 | ND | 1.6336 | ND | 20.4204 | ND | 0.0013542 | ND | 0.0013542 | ND | 4.3683e-05 | ND | 0.0013542 | 4.3683e-05 | -- | Not Tested | -- | ND | -100%
| Train B | 119 | ND | ND | ND | ND | ND | ND | ND | ND |  |  | 2 | 4900.896 | ND | 4.9009 | ND | 20.4204 | ND | 0.0013542 | ND | 0.0013542 | ND | 4.3683e-05 | ND |  |  | -- | Not Tested |  | ND
| Background | 119 | ND | ND | ND | ND | 1.4 | 6.9306 | 1.4 | 6.9306 |  |  | ND | -- | -- | -- | -- | -- | -- | -- | -- | -- | -- | -- | -- |  |  | Not Tested | Not Tested |  | --
Ethanol | Train A | 46 | ND | ND | ND | ND | 150 | 287.04 | 420 | 803.712 |  | Ethanol | 1 | ND | ND | ND | ND | ND | ND | ND | ND | ND | ND | ND | ND | ND | ND | 0.28704 | Not Tested | 0.28704 | ND | ND
| Train B | 46 | ND | ND | ND | ND | ND | ND | ND | ND |  |  | 2 | ND | ND | ND | ND | ND | ND | ND | ND | ND | ND | ND | ND |  |  | 0.80371 | Not Tested |  | ND
| Background | 46 | ND | ND | ND | ND | 5.7 | 10.9075 | 5.7 | 10.9075 |  |  | ND | -- | -- | -- | -- | -- | -- | -- | -- | -- | -- | -- | -- |  |  | Not Tested | Not Tested |  | --
Hexachlorobutadiene | Train A | 261 | 240 | 2605.824 | ND | ND | 150 | 1628.64 | 420 | 4560.192 |  | Hexachlorobutadiene | 1 | 2605.824 | ND | 2.6058 | ND | 32.5728 | ND | 0.0021601 | ND | 0.0021601 | ND | 6.9679e-05 | ND | 0.001395 | 4.5001e-05 | -- | Not Tested | -- | ND | 13.33%
| Train B | 261 | ND | ND | ND | ND | ND | ND | ND | ND |  |  | 2 | 2280.096 | ND | 2.2801 | ND | 9.5004 | ND | 0.00063002 | ND | 0.00063002 | ND | 2.0323e-05 | ND |  |  | -- | Not Tested |  | ND
| Background | 261 | ND | ND | ND | ND | 5.7 | 61.8883 | 5.7 | 61.8883 |  |  | ND | -- | -- | -- | -- | -- | -- | -- | -- | -- | -- | -- | -- |  |  | Not Tested | Not Tested |  | --
Methylenechloride (b) | Train A | 85 | 230 | 813.28 | 740 | 2616.64 | 39 | 137.904 | 110 | 388.96 |  | Methylenechloride (b) | 1 | 813.28 | ND | 0.81328 | ND | 10.166 | ND | 0.00067416 | ND | 0.00067416 | ND | 2.1747e-05 | ND | 0.00069858 | 2.2535e-05 | -- | Not Tested | -- | ND | -105.2%
| Train B | 85 | ND | ND | ND | ND | ND | ND | ND | ND |  |  | 2 | 2616.64 | ND | 2.6166 | ND | 10.9027 | ND | 0.00072301 | ND | 0.00072301 | ND | 2.3323e-05 | ND |  |  | -- | Not Tested |  | ND
| Background | 85 | ND | ND | ND | ND | 1.4 | 4.9504 | 1.4 | 4.9504 |  |  | ND | -- | -- | -- | -- | -- | -- | -- | -- | -- | -- | -- | -- |  |  | Not Tested | Not Tested |  | --
Naphthalene | Train A | 128 | ND | ND | ND | ND | 150 | 798.72 | 420 | 2236.416 |  | Naphthalene | 1 | ND | ND | ND | ND | ND | ND | ND | ND | ND | ND | ND | ND | ND | ND | 0.79872 | Not Tested | 0.79872 | ND | ND
| Train B | 128 | ND | ND | ND | ND | ND | ND | ND | ND |  |  | 2 | ND | ND | ND | ND | ND | ND | ND | ND | ND | ND | ND | ND |  |  | 2.2364 | Not Tested |  | ND
| Background | 128 | ND | ND | ND | ND | 5.7 | 30.3514 | 5.7 | 30.3514 |  |  | ND | -- | -- | -- | -- | -- | -- | -- | -- | -- | -- | -- | -- |  |  | Not Tested | Not Tested |  | --
Nitrobenzene | Train A | 123 | ND | ND | ND | ND | 31 | 158.6208 | 85 | 434.928 |  | Nitrobenzene | 1 | ND | ND | ND | ND | ND | ND | ND | ND | ND | ND | ND | ND | ND | ND | 0.15862 | Not Tested | 0.15862 | ND | ND
| Train B | 123 | ND | ND | ND | ND | ND | ND | ND | ND |  |  | 2 | ND | ND | ND | ND | ND | ND | ND | ND | ND | ND | ND | ND |  |  | 0.43493 | Not Tested |  | ND
| Background | 123 | ND | ND | ND | ND | 5.7 | 29.1658 | 5.7 | 29.1658 |  |  | ND | -- | -- | -- | -- | -- | -- | -- | -- | -- | -- | -- | -- |  |  | Not Tested | Not Tested |  | --
Tetrahydrofuran | Train A | 72 | ND | ND | ND | ND | 39 | 116.8128 | 110 | 329.472 |  | Tetrahydrofuran | 1 | ND | ND | ND | ND | ND | ND | ND | ND | ND | ND | ND | ND | ND | ND | 0.11681 | Not Tested | 0.11681 | ND | ND
| Train B | 72 | ND | ND | ND | ND | ND | ND | ND | ND |  |  | 2 | ND | ND | ND | ND | ND | ND | ND | ND | ND | ND | ND | ND |  |  | 0.32947 | Not Tested |  | ND
| Background | 72 | ND | ND | ND | ND | 1.4 | 4.1933 | 1.4 | 4.1933 |  |  | ND | -- | -- | -- | -- | -- | -- | -- | -- | -- | -- | -- | -- |  |  | Not Tested | Not Tested |  | --
1,1,1-Trichloroethane | Train A | 133.4047 | ND | ND | ND | ND | 39 | 216.4358 | 110 | 610.4599 |  | 1,1,1-Trichloroethane | 1 | ND | ND | ND | ND | ND | ND | ND | ND | ND | ND | ND | ND | ND | ND | 0.21644 | Not Tested | 0.21644 | ND | ND
| Train B | 133.4047 | ND | ND | ND | ND | ND | ND | ND | ND |  |  | 2 | ND | ND | ND | ND | ND | ND | ND | ND | ND | ND | ND | ND |  |  | 0.61046 | Not Tested |  | ND
| Background | 133.4047 | ND | ND | ND | ND | 1.4 | 7.7695 | 1.4 | 7.7695 |  |  | ND | -- | -- | -- | -- | -- | -- | -- | -- | -- | -- | -- | -- |  |  | Not Tested | Not Tested |  | --
1,1-Dichloroethene | Train A | 96.9438 | ND | ND | ND | ND | 39 | 157.2816 | 110 | 443.6148 |  | 1,1-Dichloroethene | 1 | ND | ND | ND | ND | ND | ND | ND | ND | ND | ND | ND | ND | ND | ND | 0.15728 | Not Tested | 0.15728 | ND | ND
| Train B | 96.9438 | ND | ND | ND | ND | ND | ND | ND | ND |  |  | 2 | ND | ND | ND | ND | ND | ND | ND | ND | ND | ND | ND | ND |  |  | 0.44361 | Not Tested |  | ND
| Background | 96.9438 | ND | ND | ND | ND | 1.4 | 5.646 | 1.4 | 5.646 |  |  | ND | -- | -- | -- | -- | -- | -- | -- | -- | -- | -- | -- | -- |  |  | Not Tested | Not Tested |  | --
1,2-Dichlorobenzene | Train A | 147.0036 | ND | ND | ND | ND | 39 | 238.4986 | 110 | 672.6885 |  | 1,2-Dichlorobenzene | 1 | ND | ND | ND | ND | ND | ND | ND | ND | ND | ND | ND | ND | ND | ND | 0.2385 | Not Tested | 0.2385 | ND | ND
| Train B | 147.0036 | ND | ND | ND | ND | ND | ND | ND | ND |  |  | 2 | ND | ND | ND | ND | ND | ND | ND | ND | ND | ND | ND | ND |  |  | 0.67269 | Not Tested |  | ND
| Background | 147.0036 | ND | ND | ND | ND | 1.4 | 8.5615 | 1.4 | 8.5615 |  |  | ND | -- | -- | -- | -- | -- | -- | -- | -- | -- | -- | -- | -- |  |  | Not Tested | Not Tested |  | --
1,3-Dichlorobenzene | Train A | 147.0036 | ND | ND | ND | ND | 39 | 238.4986 | 110 | 672.6885 |  | 1,3-Dichlorobenzene | 1 | ND | ND | ND | ND | ND | ND | ND | ND | ND | ND | ND | ND | ND | ND | 0.2385 | Not Tested | 0.2385 | ND | ND
| Train B | 147.0036 | ND | ND | ND | ND | ND | ND | ND | ND |  |  | 2 | ND | ND | ND | ND | ND | ND | ND | ND | ND | ND | ND | ND |  |  | 0.67269 | Not Tested |  | ND
| Background | 147.0036 | ND | ND | ND | ND | 1.4 | 8.5615 | 1.4 | 8.5615 |  |  | ND | -- | -- | -- | -- | -- | -- | -- | -- | -- | -- | -- | -- |  |  | Not Tested | Not Tested |  | --
1,3-Diethylbenzene | Train A | 134.2206 | ND | ND | ND | ND | 31 | 173.0909 | 85 | 474.604 |  | 1,3-Diethylbenzene | 1 | ND | ND | ND | ND | ND | ND | ND | ND | ND | ND | ND | ND | ND | ND | 0.17309 | Not Tested | 0.17309 | ND | ND
| Train B | 134.2206 | ND | ND | ND | ND | ND | ND | ND | ND |  |  | 2 | ND | ND | ND | ND | ND | ND | ND | ND | ND | ND | ND | ND |  |  | 0.4746 | Not Tested |  | ND
| Background | 134.2206 | ND | ND | ND | ND | 5.7 | 31.8264 | 5.7 | 31.8264 |  |  | ND | -- | -- | -- | -- | -- | -- | -- | -- | -- | -- | -- | -- |  |  | Not Tested | Not Tested |  | --
1,4-Dichlorobenzene | Train A | 147.0036 | ND | ND | ND | ND | 39 | 238.4986 | 110 | 672.6885 |  | 1,4-Dichlorobenzene | 1 | ND | ND | ND | ND | ND | ND | ND | ND | ND | ND | ND | ND | ND | ND | 0.2385 | Not Tested | 0.2385 | ND | ND
| Train B | 147.0036 | ND | ND | ND | ND | ND | ND | ND | ND |  |  | 2 | ND | ND | ND | ND | ND | ND | ND | ND | ND | ND | ND | ND |  |  | 0.67269 | Not Tested |  | ND
| Background | 147.0036 | ND | ND | ND | ND | 1.4 | 8.5615 | 1.4 | 8.5615 |  |  | ND | -- | -- | -- | -- | -- | -- | -- | -- | -- | -- | -- | -- |  |  | Not Tested | Not Tested |  | --
1,4-Diethylbenzene | Train A | 134.2206 | ND | ND | ND | ND | 31 | 173.0909 | 85 | 474.604 |  | 1,4-Diethylbenzene | 1 | ND | ND | ND | ND | ND | ND | ND | ND | ND | ND | ND | ND | ND | ND | 0.17309 | Not Tested | 0.17309 | ND | ND
| Train B | 134.2206 | ND | ND | ND | ND | ND | ND | ND | ND |  |  | 2 | ND | ND | ND | ND | ND | ND | ND | ND | ND | ND | ND | ND |  |  | 0.4746 | Not Tested |  | ND
| Background | 134.2206 | ND | ND | ND | ND | 5.7 | 31.8264 | 5.7 | 31.8264 |  |  | ND | -- | -- | -- | -- | -- | -- | -- | -- | -- | -- | -- | -- |  |  | Not Tested | Not Tested |  | --
1,4-Dioxane | Train A | 88.106 | ND | ND | ND | ND | 150 | 549.7814 | 420 | 1539.388 |  | 1,4-Dioxane | 1 | ND | ND | ND | ND | ND | ND | ND | ND | ND | ND | ND | ND | ND | ND | 0.54978 | Not Tested | 0.54978 | ND | ND
| Train B | 88.106 | ND | ND | ND | ND | ND | ND | ND | ND |  |  | 2 | ND | ND | ND | ND | ND | ND | ND | ND | ND | ND | ND | ND |  |  | 1.5394 | Not Tested |  | ND
| Background | 88.106 | ND | ND | ND | ND | 5.7 | 20.8917 | 5.7 | 20.8917 |  |  | ND | -- | -- | -- | -- | -- | -- | -- | -- | -- | -- | -- | -- |  |  | Not Tested | Not Tested |  | --
2-Ethyltoluene | Train A | 120.1938 | ND | ND | ND | ND | 31 | 155.0019 | 85 | 425.0053 |  | 2-Ethyltoluene | 1 | ND | ND | ND | ND | ND | ND | ND | ND | ND | ND | ND | ND | ND | ND | 0.155 | Not Tested | 0.155 | ND | ND
| Train B | 120.1938 | ND | ND | ND | ND | ND | ND | ND | ND |  |  | 2 | ND | ND | ND | ND | ND | ND | ND | ND | ND | ND | ND | ND |  |  | 0.42501 | Not Tested |  | ND
| Background | 120.1938 | ND | ND | ND | ND | 5.7 | 28.5004 | 5.7 | 28.5004 |  |  | ND | -- | -- | -- | -- | -- | -- | -- | -- | -- | -- | -- | -- |  |  | Not Tested | Not Tested |  | --
2-Hexanone | Train A | 100.1602 | ND | ND | ND | ND | 150 | 624.9996 | 420 | 1749.999 |  | 2-Hexanone | 1 | ND | ND | ND | ND | ND | ND | ND | ND | ND | ND | ND | ND | ND | ND | 0.625 | Not Tested | 0.625 | ND | ND
| Train B | 100.1602 | ND | ND | ND | ND | ND | ND | ND | ND |  |  | 2 | ND | ND | ND | ND | ND | ND | ND | ND | ND | ND | ND | ND |  |  | 1.75 | Not Tested |  | ND
| Background | 100.1602 | ND | ND | ND | ND | 5.7 | 23.75 | 5.7 | 23.75 |  |  | ND | -- | -- | -- | -- | -- | -- | -- | -- | -- | -- | -- | -- |  |  | Not Tested | Not Tested |  | --
2-Nitropropane | Train A | 89.0938 | ND | ND | ND | ND | 31 | 114.8954 | 85 | 315.0357 |  | 2-Nitropropane | 1 | ND | ND | ND | ND | ND | ND | ND | ND | ND | ND | ND | ND | ND | ND | 0.1149 | Not Tested | 0.1149 | ND | ND
| Train B | 89.0938 | ND | ND | ND | ND | ND | ND | ND | ND |  |  | 2 | ND | ND | ND | ND | ND | ND | ND | ND | ND | ND | ND | ND |  |  | 0.31504 | Not Tested |  | ND
| Background | 89.0938 | ND | ND | ND | ND | 5.7 | 21.1259 | 5.7 | 21.1259 |  |  | ND | -- | -- | -- | -- | -- | -- | -- | -- | -- | -- | -- | -- |  |  | Not Tested | Not Tested |  | --
3-Chloropropene | Train A | 76.5255 | ND | ND | ND | ND | 150 | 477.5191 | 420 | 1337.0535 |  | 3-Chloropropene | 1 | ND | ND | ND | ND | ND | ND | ND | ND | ND | ND | ND | ND | ND | ND | 0.47752 | Not Tested | 0.47752 | ND | ND
| Train B | 76.5255 | ND | ND | ND | ND | ND | ND | ND | ND |  |  | 2 | ND | ND | ND | ND | ND | ND | ND | ND | ND | ND | ND | ND |  |  | 1.3371 | Not Tested |  | ND
| Background | 76.5255 | ND | ND | ND | ND | 5.7 | 18.1457 | 5.7 | 18.1457 |  |  | ND | -- | -- | -- | -- | -- | -- | -- | -- | -- | -- | -- | -- |  |  | Not Tested | Not Tested |  | --
3-Ethyltoluene | Train A | 120.1938 | ND | ND | ND | ND | 31 | 155.0019 | 85 | 425.0053 |  | 3-Ethyltoluene | 1 | ND | ND | ND | ND | ND | ND | ND | ND | ND | ND | ND | ND | ND | ND | 0.155 | Not Tested | 0.155 | ND | ND
| Train B | 120.1938 | ND | ND | ND | ND | ND | ND | ND | ND |  |  | 2 | ND | ND | ND | ND | ND | ND | ND | ND | ND | ND | ND | ND |  |  | 0.42501 | Not Tested |  | ND
| Background | 120.1938 | ND | ND | ND | ND | 5.7 | 28.5004 | 5.7 | 28.5004 |  |  | ND | -- | -- | -- | -- | -- | -- | -- | -- | -- | -- | -- | -- |  |  | Not Tested | Not Tested |  | --
3-Methylheptane | Train A | 114.2302 | ND | ND | ND | ND | 31 | 147.3113 | 85 | 403.918 |  | 3-Methylheptane | 1 | ND | ND | ND | ND | ND | ND | ND | ND | ND | ND | ND | ND | ND | ND | 0.14731 | Not Tested | 0.14731 | ND | ND
| Train B | 114.2302 | ND | ND | ND | ND | ND | ND | ND | ND |  |  | 2 | ND | ND | ND | ND | ND | ND | ND | ND | ND | ND | ND | ND |  |  | 0.40392 | Not Tested |  | ND
| Background | 114.2302 | ND | ND | ND | ND | 5.7 | 27.0863 | 5.7 | 27.0863 |  |  | ND | -- | -- | -- | -- | -- | -- | -- | -- | -- | -- | -- | -- |  |  | Not Tested | Not Tested |  | --
4-Ethyltoluene | Train A | 120.1938 | ND | ND | ND | ND | 31 | 155.0019 | 110 | 550.0068 |  | 4-Ethyltoluene | 1 | ND | ND | ND | ND | ND | ND | ND | ND | ND | ND | ND | ND | ND | ND | 0.155 | Not Tested | 0.155 | ND | ND
| Train B | 120.1938 | ND | ND | ND | ND | ND | ND | ND | ND |  |  | 2 | ND | ND | ND | ND | ND | ND | ND | ND | ND | ND | ND | ND |  |  | 0.55001 | Not Tested |  | ND
| Background | 120.1938 | ND | ND | ND | ND | 1.4 | 7.0001 | 1.4 | 7.0001 |  |  | ND | -- | -- | -- | -- | -- | -- | -- | -- | -- | -- | -- | -- |  |  | Not Tested | Not Tested |  | --
alpha-Chlorotoluene | Train A | 126.5853 | ND | ND | ND | ND | 39 | 205.372 | 110 | 579.2543 |  | alpha-Chlorotoluene | 1 | ND | ND | ND | ND | ND | ND | ND | ND | ND | ND | ND | ND | ND | ND | 0.20537 | Not Tested | 0.20537 | ND | ND
| Train B | 126.5853 | ND | ND | ND | ND | ND | ND | ND | ND |  |  | 2 | ND | ND | ND | ND | ND | ND | ND | ND | ND | ND | ND | ND |  |  | 0.57925 | Not Tested |  | ND
| Background | 126.5853 | ND | ND | ND | ND | 1.4 | 7.3723 | 1.4 | 7.3723 |  |  | ND | -- | -- | -- | -- | -- | -- | -- | -- | -- | -- | -- | -- |  |  | Not Tested | Not Tested |  | --
Bromodichloromethane | Train A | 163.8289 | ND | ND | ND | ND | 39 | 265.796 | 110 | 749.681 |  | Bromodichloromethane | 1 | ND | ND | ND | ND | ND | ND | ND | ND | ND | ND | ND | ND | ND | ND | 0.2658 | Not Tested | 0.2658 | ND | ND
| Train B | 163.8289 | ND | ND | ND | ND | ND | ND | ND | ND |  |  | 2 | ND | ND | ND | ND | ND | ND | ND | ND | ND | ND | ND | ND |  |  | 0.74968 | Not Tested |  | ND
| Background | 163.8289 | ND | ND | ND | ND | 1.4 | 9.5414 | 1.4 | 9.5414 |  |  | ND | -- | -- | -- | -- | -- | -- | -- | -- | -- | -- | -- | -- |  |  | Not Tested | Not Tested |  | --
Bromoform | Train A | 252.7309 | ND | ND | ND | ND | 39 | 410.0306 | 110 | 1156.4966 |  | Bromoform | 1 | ND | ND | ND | ND | ND | ND | ND | ND | ND | ND | ND | ND | ND | ND | 0.41003 | Not Tested | 0.41003 | ND | ND
| Train B | 252.7309 | ND | ND | ND | ND | ND | ND | ND | ND |  |  | 2 | ND | ND | ND | ND | ND | ND | ND | ND | ND | ND | ND | ND |  |  | 1.1565 | Not Tested |  | ND
| Background | 252.7309 | ND | ND | ND | ND | 1.4 | 14.719 | 1.4 | 14.719 |  |  | ND | -- | -- | -- | -- | -- | -- | -- | -- | -- | -- | -- | -- |  |  | Not Tested | Not Tested |  | --
Bromomethane | Train A | 94.9387 | ND | ND | ND | ND | 39 | 154.0285 | 110 | 434.4395 |  | Bromomethane | 1 | ND | ND | ND | ND | ND | ND | ND | ND | ND | ND | ND | ND | ND | ND | 0.15403 | Not Tested | 0.15403 | ND | ND
| Train B | 94.9387 | ND | ND | ND | ND | ND | ND | ND | ND |  |  | 2 | ND | ND | ND | ND | ND | ND | ND | ND | ND | ND | ND | ND |  |  | 0.43444 | Not Tested |  | ND
| Background | 94.9387 | ND | ND | ND | ND | 1.4 | 5.5292 | 1.4 | 5.5292 |  |  | ND | -- | -- | -- | -- | -- | -- | -- | -- | -- | -- | -- | -- |  |  | Not Tested | Not Tested |  | --
Carbon disulfide | Train A | 76.131 | 2400 | 7600.919 | 3400 | 10767.9686 | 39 | 123.5149 | 110 | 348.3755 |  | Carbon disulfide | 1 | 7600.919 | ND | 7.6009 | ND | 95.0115 | ND | 0.0063007 | ND | 0.0063007 | ND | 0.00020325 | ND | 0.004638 | 0.00014961 | -- | Not Tested | -- | ND | -34.48%
| Train B | 76.131 | ND | ND | ND | ND | ND | ND | ND | ND |  |  | 2 | 10767.9686 | ND | 10.768 | ND | 44.8665 | ND | 0.0029753 | ND | 0.0029753 | ND | 9.5978e-05 | ND |  |  | -- | Not Tested |  | ND
| Background | 76.131 | ND | ND | ND | ND | 1.4 | 4.4339 | 1.4 | 4.4339 |  |  | ND | -- | -- | -- | -- | -- | -- | -- | -- | -- | -- | -- | -- |  |  | Not Tested | Not Tested |  | --
Carbon tetrachloride | Train A | 153.823 | 4000 | 25596.1472 | 18000 | 115182.6624 | 39 | 249.5624 | 110 | 703.894 |  | Carbon tetrachloride | 1 | 25596.1472 | ND | 25.5961 | ND | 319.9518 | ND | 0.021218 | ND | 0.021218 | ND | 0.00068444 | ND | 0.026522 | 0.00085555 | -- | Not Tested | -- | ND | -127.3%
| Train B | 153.823 | ND | ND | ND | ND | ND | ND | ND | ND |  |  | 2 | 115182.6624 | ND | 115.1827 | ND | 479.9278 | ND | 0.031826 | ND | 0.031826 | ND | 0.0010267 | ND |  |  | -- | Not Tested |  | ND
| Background | 153.823 | ND | ND | ND | ND | 1.4 | 8.9587 | 1.4 | 8.9587 |  |  | ND | -- | -- | -- | -- | -- | -- | -- | -- | -- | -- | -- | -- |  |  | Not Tested | Not Tested |  | --
Chloroacetonitrile | Train A | 75.4975 | ND | ND | ND | ND | 31 | 97.3616 | 85 | 266.9592 |  | Chloroacetonitrile | 1 | ND | ND | ND | ND | ND | ND | ND | ND | ND | ND | ND | ND | ND | ND | 0.097362 | Not Tested | 0.097362 | ND | ND
| Train B | 75.4975 | ND | ND | ND | ND | ND | ND | ND | ND |  |  | 2 | ND | ND | ND | ND | ND | ND | ND | ND | ND | ND | ND | ND |  |  | 0.26696 | Not Tested |  | ND
| Background | 75.4975 | ND | ND | ND | ND | 5.7 | 17.902 | 5.7 | 17.902 |  |  | ND | -- | -- | -- | -- | -- | -- | -- | -- | -- | -- | -- | -- |  |  | Not Tested | Not Tested |  | --
Chloroethane | Train A | 64.5145 | ND | ND | ND | ND | 39 | 104.6683 | 110 | 295.2184 |  | Chloroethane | 1 | ND | ND | ND | ND | ND | ND | ND | ND | ND | ND | ND | ND | ND | ND | 0.10467 | Not Tested | 0.10467 | ND | ND
| Train B | 64.5145 | ND | ND | ND | ND | ND | ND | ND | ND |  |  | 2 | ND | ND | ND | ND | ND | ND | ND | ND | ND | ND | ND | ND |  |  | 0.29522 | Not Tested |  | ND
| Background | 64.5145 | ND | ND | ND | ND | 1.4 | 3.7573 | 1.4 | 3.7573 |  |  | ND | -- | -- | -- | -- | -- | -- | -- | -- | -- | -- | -- | -- |  |  | Not Tested | Not Tested |  | --
Chloromethane | Train A | 50.4877 | 290 | 609.0836 | 980 | 2058.2826 | 150 | 315.0432 | 420 | 882.1211 |  | Chloromethane | 1 | 609.0836 | ND | 0.60908 | ND | 7.6135 | ND | 0.00050489 | ND | 0.00050489 | ND | 1.6287e-05 | ND | 0.00053681 | 1.7316e-05 | -- | Not Tested | -- | ND | -108.7%
| Train B | 50.4877 | ND | ND | ND | ND | ND | ND | ND | ND |  |  | 2 | 2058.2826 | ND | 2.0583 | ND | 8.5762 | ND | 0.00056873 | ND | 0.00056873 | ND | 1.8346e-05 | ND |  |  | -- | Not Tested |  | ND
| Background | 50.4877 | ND | ND | ND | ND | 5.7 | 11.9716 | 5.7 | 11.9716 |  |  | ND | -- | -- | -- | -- | -- | -- | -- | -- | -- | -- | -- | -- |  |  | Not Tested | Not Tested |  | --
cis-1,3-Dichloropropene | Train A | 110.9706 | ND | ND | ND | ND | 39 | 180.0387 | 110 | 507.8015 |  | cis-1,3-Dichloropropene | 1 | ND | ND | ND | ND | ND | ND | ND | ND | ND | ND | ND | ND | ND | ND | 0.18004 | Not Tested | 0.18004 | ND | ND
| Train B | 110.9706 | ND | ND | ND | ND | ND | ND | ND | ND |  |  | 2 | ND | ND | ND | ND | ND | ND | ND | ND | ND | ND | ND | ND |  |  | 0.5078 | Not Tested |  | ND
| Background | 110.9706 | ND | ND | ND | ND | 1.4 | 6.4629 | 1.4 | 6.4629 |  |  | ND | -- | -- | -- | -- | -- | -- | -- | -- | -- | -- | -- | -- |  |  | Not Tested | Not Tested |  | --
Cumene | Train A | 120.1938 | ND | ND | ND | ND | 39 | 195.0024 | 110 | 550.0068 |  | Cumene | 1 | ND | ND | ND | ND | ND | ND | ND | ND | ND | ND | ND | ND | ND | ND | 0.195 | Not Tested | 0.195 | ND | ND
| Train B | 120.1938 | ND | ND | ND | ND | ND | ND | ND | ND |  |  | 2 | ND | ND | ND | ND | ND | ND | ND | ND | ND | ND | ND | ND |  |  | 0.55001 | Not Tested |  | ND
| Background | 120.1938 | ND | ND | ND | ND | 1.4 | 7.0001 | 1.4 | 7.0001 |  |  | ND | -- | -- | -- | -- | -- | -- | -- | -- | -- | -- | -- | -- |  |  | Not Tested | Not Tested |  | --
Dibromochloromethane | Train A | 208.2799 | ND | ND | ND | ND | 39 | 337.9133 | 110 | 953.0888 |  | Dibromochloromethane | 1 | ND | ND | ND | ND | ND | ND | ND | ND | ND | ND | ND | ND | ND | ND | 0.33791 | Not Tested | 0.33791 | ND | ND
| Train B | 208.2799 | ND | ND | ND | ND | ND | ND | ND | ND |  |  | 2 | ND | ND | ND | ND | ND | ND | ND | ND | ND | ND | ND | ND |  |  | 0.95309 | Not Tested |  | ND
| Background | 208.2799 | ND | ND | ND | ND | 1.4 | 12.1302 | 1.4 | 12.1302 |  |  | ND | -- | -- | -- | -- | -- | -- | -- | -- | -- | -- | -- | -- |  |  | Not Tested | Not Tested |  | --
Ethene | Train A | 28.0536 | 590 | 688.5476 | 2400 | 2800.8714 | 15 | 17.5054 | 21 | 24.5076 |  | Ethene | 1 | 688.5476 | ND | 0.68855 | ND | 8.6068 | ND | 0.00057076 | ND | 0.00057076 | ND | 1.8412e-05 | ND | 0.00067234 | 2.1688e-05 | -- | Not Tested | -- | ND | -121.1%
| Train B | 28.0536 | ND | ND | ND | ND | ND | ND | ND | ND |  |  | 2 | 2800.8714 | ND | 2.8009 | ND | 11.6703 | ND | 0.00077392 | ND | 0.00077392 | ND | 2.4965e-05 | ND |  |  | -- | Not Tested |  | ND
| Background | 28.0536 | ND | ND | ND | ND | 14 | 16.3384 | 14 | 16.3384 |  |  | ND | -- | -- | -- | -- | -- | -- | -- | -- | -- | -- | -- | -- |  |  | Not Tested | Not Tested |  | --
Ethyl ether | Train A | 74.1224 | ND | ND | ND | ND | 31 | 95.5882 | 85 | 262.0968 |  | Ethyl ether | 1 | ND | ND | ND | ND | ND | ND | ND | ND | ND | ND | ND | ND | ND | ND | 0.095588 | Not Tested | 0.095588 | ND | ND
| Train B | 74.1224 | ND | ND | ND | ND | ND | ND | ND | ND |  |  | 2 | ND | ND | ND | ND | ND | ND | ND | ND | ND | ND | ND | ND |  |  | 0.2621 | Not Tested |  | ND
| Background | 74.1224 | ND | ND | ND | ND | 5.7 | 17.5759 | 5.7 | 17.5759 |  |  | ND | -- | -- | -- | -- | -- | -- | -- | -- | -- | -- | -- | -- |  |  | Not Tested | Not Tested |  | --
Ethyl methacrylate | Train A | 114.1438 | ND | ND | ND | ND | 31 | 147.1998 | 85 | 403.6125 |  | Ethyl methacrylate | 1 | ND | ND | ND | ND | ND | ND | ND | ND | ND | ND | ND | ND | ND | ND | 0.1472 | Not Tested | 0.1472 | ND | ND
| Train B | 114.1438 | ND | ND | ND | ND | ND | ND | ND | ND |  |  | 2 | ND | ND | ND | ND | ND | ND | ND | ND | ND | ND | ND | ND |  |  | 0.40361 | Not Tested |  | ND
| Background | 114.1438 | ND | ND | ND | ND | 5.7 | 27.0658 | 5.7 | 27.0658 |  |  | ND | -- | -- | -- | -- | -- | -- | -- | -- | -- | -- | -- | -- |  |  | Not Tested | Not Tested |  | --
Freon 11 | Train A | 137.3684 | ND | ND | ND | ND | 39 | 222.8665 | 110 | 628.5978 |  | Freon 11 | 1 | ND | ND | ND | ND | ND | ND | ND | ND | ND | ND | ND | ND | ND | ND | 0.22287 | Not Tested | 0.22287 | ND | ND
| Train B | 137.3684 | ND | ND | ND | ND | ND | ND | ND | ND |  |  | 2 | ND | ND | ND | ND | ND | ND | ND | ND | ND | ND | ND | ND |  |  | 0.6286 | Not Tested |  | ND
| Background | 137.3684 | ND | ND | ND | ND | 1.4 | 8.0003 | 1.4 | 8.0003 |  |  | ND | -- | -- | -- | -- | -- | -- | -- | -- | -- | -- | -- | -- |  |  | Not Tested | Not Tested |  | --
Freon 113 | Train A | 187.3762 | ND | ND | ND | ND | 39 | 303.9991 | 110 | 857.4335 |  | Freon 113 | 1 | ND | ND | ND | ND | ND | ND | ND | ND | ND | ND | ND | ND | ND | ND | 0.304 | Not Tested | 0.304 | ND | ND
| Train B | 187.3762 | ND | ND | ND | ND | ND | ND | ND | ND |  |  | 2 | ND | ND | ND | ND | ND | ND | ND | ND | ND | ND | ND | ND |  |  | 0.85743 | Not Tested |  | ND
| Background | 187.3762 | ND | ND | ND | ND | 1.4 | 10.9128 | 1.4 | 10.9128 |  |  | ND | -- | -- | -- | -- | -- | -- | -- | -- | -- | -- | -- | -- |  |  | Not Tested | Not Tested |  | --
Freon 114 | Train A | 170.9216 | ND | ND | ND | ND | 39 | 277.3032 | 110 | 782.1372 |  | Freon 114 | 1 | ND | ND | ND | ND | ND | ND | ND | ND | ND | ND | ND | ND | ND | ND | 0.2773 | Not Tested | 0.2773 | ND | ND
| Train B | 170.9216 | ND | ND | ND | ND | ND | ND | ND | ND |  |  | 2 | ND | ND | ND | ND | ND | ND | ND | ND | ND | ND | ND | ND |  |  | 0.78214 | Not Tested |  | ND
| Background | 170.9216 | ND | ND | ND | ND | 1.4 | 9.9545 | 1.4 | 9.9545 |  |  | ND | -- | -- | -- | -- | -- | -- | -- | -- | -- | -- | -- | -- |  |  | Not Tested | Not Tested |  | --
Freon 12 | Train A | 120.9138 | ND | ND | ND | ND | 39 | 196.1705 | 110 | 553.3015 |  | Freon 12 | 1 | ND | ND | ND | ND | ND | ND | ND | ND | ND | ND | ND | ND | ND | ND | 0.19617 | Not Tested | 0.19617 | ND | ND
| Train B | 120.9138 | ND | ND | ND | ND | ND | ND | ND | ND |  |  | 2 | ND | ND | ND | ND | ND | ND | ND | ND | ND | ND | ND | ND |  |  | 0.5533 | Not Tested |  | ND
| Background | 120.9138 | ND | ND | ND | ND | 1.4 | 7.042 | 1.4 | 7.042 |  |  | ND | -- | -- | -- | -- | -- | -- | -- | -- | -- | -- | -- | -- |  |  | Not Tested | Not Tested |  | --
Isobutane | Train A | 58.123 | ND | ND | ND | ND | 6.2 | 14.9911 | 8.5 | 20.5523 |  | Isobutane | 1 | ND | ND | ND | ND | ND | ND | ND | ND | ND | ND | ND | ND | ND | ND | 0.014991 | Not Tested | 0.014991 | ND | ND
| Train B | 58.123 | ND | ND | ND | ND | ND | ND | ND | ND |  |  | 2 | ND | ND | ND | ND | ND | ND | ND | ND | ND | ND | ND | ND |  |  | 0.020552 | Not Tested |  | ND
| Background | 58.123 | ND | ND | ND | ND | 5.7 | 13.7821 | 5.7 | 13.7821 |  |  | ND | -- | -- | -- | -- | -- | -- | -- | -- | -- | -- | -- | -- |  |  | Not Tested | Not Tested |  | --
Isopentane | Train A | 72.1498 | ND | ND | 180 | 540.2577 | 31 | 93.0444 | 85 | 255.1217 |  | Isopentane | 1 | 46.5222 | ND | 0.046522 | ND | 0.58153 | ND | 3.8564e-05 | ND | 3.8564e-05 | ND | 1.244e-06 | ND | 9.3922e-05 | 3.0297e-06 | -- | Not Tested | -- | ND | -168.3%
| Train B | 72.1498 | ND | ND | ND | ND | ND | ND | ND | ND |  |  | 2 | 540.2577 | ND | 0.54026 | ND | 2.2511 | ND | 0.00014928 | ND | 0.00014928 | ND | 4.8155e-06 | ND |  |  | -- | Not Tested |  | ND
| Background | 72.1498 | ND | ND | ND | ND | 5.7 | 17.1082 | 5.7 | 17.1082 |  |  | ND | -- | -- | -- | -- | -- | -- | -- | -- | -- | -- | -- | -- |  |  | Not Tested | Not Tested |  | --
Methacrylonitrile | Train A | 67.0902 | ND | ND | ND | ND | 31 | 86.5195 | 85 | 237.2309 |  | Methacrylonitrile | 1 | ND | ND | ND | ND | ND | ND | ND | ND | ND | ND | ND | ND | ND | ND | 0.08652 | Not Tested | 0.08652 | ND | ND
| Train B | 67.0902 | ND | ND | ND | ND | ND | ND | ND | ND |  |  | 2 | ND | ND | ND | ND | ND | ND | ND | ND | ND | ND | ND | ND |  |  | 0.23723 | Not Tested |  | ND
| Background | 67.0902 | ND | ND | ND | ND | 5.7 | 15.9084 | 5.7 | 15.9084 |  |  | ND | -- | -- | -- | -- | -- | -- | -- | -- | -- | -- | -- | -- |  |  | Not Tested | Not Tested |  | --
Methyl acrylate | Train A | 86.0902 | ND | ND | ND | ND | 31 | 111.0219 | 85 | 304.4149 |  | Methyl acrylate | 1 | ND | ND | ND | ND | ND | ND | ND | ND | ND | ND | ND | ND | ND | ND | 0.11102 | Not Tested | 0.11102 | ND | ND
| Train B | 86.0902 | ND | ND | ND | ND | ND | ND | ND | ND |  |  | 2 | ND | ND | ND | ND | ND | ND | ND | ND | ND | ND | ND | ND |  |  | 0.30441 | Not Tested |  | ND
| Background | 86.0902 | ND | ND | ND | ND | 5.7 | 20.4137 | 5.7 | 20.4137 |  |  | ND | -- | -- | -- | -- | -- | -- | -- | -- | -- | -- | -- | -- |  |  | Not Tested | Not Tested |  | --
Methyl methacrylate | Train A | 100.117 | ND | ND | ND | ND | 31 | 129.1109 | 85 | 354.0137 |  | Methyl methacrylate | 1 | ND | ND | ND | ND | ND | ND | ND | ND | ND | ND | ND | ND | ND | ND | 0.12911 | Not Tested | 0.12911 | ND | ND
| Train B | 100.117 | ND | ND | ND | ND | ND | ND | ND | ND |  |  | 2 | ND | ND | ND | ND | ND | ND | ND | ND | ND | ND | ND | ND |  |  | 0.35401 | Not Tested |  | ND
| Background | 100.117 | ND | ND | ND | ND | 5.7 | 23.7397 | 5.7 | 23.7397 |  |  | ND | -- | -- | -- | -- | -- | -- | -- | -- | -- | -- | -- | -- |  |  | Not Tested | Not Tested |  | --
Methyl tert-butyl ether | Train A | 88.1492 | ND | ND | ND | ND | 39 | 143.0133 | 110 | 403.3707 |  | Methyl tert-butyl ether | 1 | ND | ND | ND | ND | ND | ND | ND | ND | ND | ND | ND | ND | ND | ND | 0.14301 | Not Tested | 0.14301 | ND | ND
| Train B | 88.1492 | ND | ND | ND | ND | ND | ND | ND | ND |  |  | 2 | ND | ND | ND | ND | ND | ND | ND | ND | ND | ND | ND | ND |  |  | 0.40337 | Not Tested |  | ND
| Background | 88.1492 | ND | ND | ND | ND | 1.4 | 5.1338 | 1.4 | 5.1338 |  |  | ND | -- | -- | -- | -- | -- | -- | -- | -- | -- | -- | -- | -- |  |  | Not Tested | Not Tested |  | --
n-Butylchloride | Train A | 92.5681 | ND | ND | ND | ND | 77 | 296.5141 | 210 | 808.6749 |  | n-Butylchloride | 1 | ND | ND | ND | ND | ND | ND | ND | ND | ND | ND | ND | ND | ND | ND | 0.29651 | Not Tested | 0.29651 | ND | ND
| Train B | 92.5681 | ND | ND | ND | ND | ND | ND | ND | ND |  |  | 2 | ND | ND | ND | ND | ND | ND | ND | ND | ND | ND | ND | ND |  |  | 0.80867 | Not Tested |  | ND
| Background | 92.5681 | ND | ND | ND | ND | 14 | 53.9117 | 14 | 53.9117 |  |  | ND | -- | -- | -- | -- | -- | -- | -- | -- | -- | -- | -- | -- |  |  | Not Tested | Not Tested |  | --
Propylene | Train A | 42.0804 | ND | ND | 40 | 70.0218 | 15 | 26.2582 | 21 | 36.7614 |  | Propylene | 1 | 13.1291 | ND | 0.013129 | ND | 0.16411 | ND | 1.0883e-05 | ND | 1.0883e-05 | ND | 3.5107e-07 | ND | 1.5116e-05 | 4.876e-07 | -- | Not Tested | -- | ND | -136.8%
| Train B | 42.0804 | ND | ND | ND | ND | ND | ND | ND | ND |  |  | 2 | 70.0218 | ND | 0.070022 | ND | 0.29176 | ND | 1.9348e-05 | ND | 1.9348e-05 | ND | 6.2413e-07 | ND |  |  | -- | Not Tested |  | ND
| Background | 42.0804 | ND | ND | ND | ND | 14 | 24.5076 | 14 | 24.5076 |  |  | ND | -- | -- | -- | -- | -- | -- | -- | -- | -- | -- | -- | -- |  |  | Not Tested | Not Tested |  | --
Tetrachloroethene | Train A | 165.834 | 8200 | 56569.2941 | 21000 | 144872.5824 | 39 | 269.0491 | 110 | 758.8564 |  | Tetrachloroethene | 1 | 56569.2941 | ND | 56.5693 | ND | 707.1162 | ND | 0.046892 | ND | 0.046892 | ND | 0.0015127 | ND | 0.043461 | 0.001402 | -- | Not Tested | -- | ND | -87.67%
| Train B | 165.834 | ND | ND | ND | ND | ND | ND | ND | ND |  |  | 2 | 144872.5824 | ND | 144.8726 | ND | 603.6358 | ND | 0.04003 | ND | 0.04003 | ND | 0.0012913 | ND |  |  | -- | Not Tested |  | ND
| Background | 165.834 | ND | ND | ND | ND | 1.4 | 9.6582 | 1.4 | 9.6582 |  |  | ND | -- | -- | -- | -- | -- | -- | -- | -- | -- | -- | -- | -- |  |  | Not Tested | Not Tested |  | --
trans-1,2-Dichloroethene | Train A | 110.9706 | ND | ND | ND | ND | 39 | 180.0387 | 110 | 507.8015 |  | trans-1,2-Dichloroethene | 1 | ND | ND | ND | ND | ND | ND | ND | ND | ND | ND | ND | ND | ND | ND | 0.18004 | Not Tested | 0.18004 | ND | ND
| Train B | 110.9706 | ND | ND | ND | ND | ND | ND | ND | ND |  |  | 2 | ND | ND | ND | ND | ND | ND | ND | ND | ND | ND | ND | ND |  |  | 0.5078 | Not Tested |  | ND
| Background | 110.9706 | ND | ND | ND | ND | 1.4 | 6.4629 | 1.4 | 6.4629 |  |  | ND | -- | -- | -- | -- | -- | -- | -- | -- | -- | -- | -- | -- |  |  | Not Tested | Not Tested |  | --
trans-1,3-Dichloropropene | Train A | 110.9706 | ND | ND | ND | ND | 39 | 180.0387 | 110 | 507.8015 |  | trans-1,3-Dichloropropene | 1 | ND | ND | ND | ND | ND | ND | ND | ND | ND | ND | ND | ND | ND | ND | 0.18004 | Not Tested | 0.18004 | ND | ND
| Train B | 110.9706 | ND | ND | ND | ND | ND | ND | ND | ND |  |  | 2 | ND | ND | ND | ND | ND | ND | ND | ND | ND | ND | ND | ND |  |  | 0.5078 | Not Tested |  | ND
| Background | 110.9706 | ND | ND | ND | ND | 1.4 | 6.4629 | 1.4 | 6.4629 |  |  | ND | -- | -- | -- | -- | -- | -- | -- | -- | -- | -- | -- | -- |  |  | Not Tested | Not Tested |  | --
Trichloroethene | Train A | 131.3889 | 58 | 317.0151 | 250 | 1366.4446 | 39 | 213.1654 | 110 | 601.2356 |  | Trichloroethene | 1 | 317.0151 | ND | 0.31702 | ND | 3.9627 | ND | 0.00026279 | ND | 0.00026279 | ND | 8.477e-06 | ND | 0.00032018 | 1.0328e-05 | -- | Not Tested | -- | ND | -124.7%
| Train B | 131.3889 | ND | ND | ND | ND | ND | ND | ND | ND |  |  | 2 | 1366.4446 | ND | 1.3664 | ND | 5.6935 | ND | 0.00037757 | ND | 0.00037757 | ND | 1.218e-05 | ND |  |  | -- | Not Tested |  | ND
| Background | 131.3889 | ND | ND | ND | ND | 1.4 | 7.6521 | 1.4 | 7.6521 |  |  | ND | -- | -- | -- | -- | -- | -- | -- | -- | -- | -- | -- | -- |  |  | Not Tested | Not Tested |  | --
Undecane | Train A | 156.3106 | ND | ND | ND | ND | 31 | 201.5781 | 85 | 552.7143 |  | Undecane | 1 | ND | ND | ND | ND | ND | ND | ND | ND | ND | ND | ND | ND | ND | ND | 0.20158 | Not Tested | 0.20158 | ND | ND
| Train B | 156.3106 | ND | ND | ND | ND | ND | ND | ND | ND |  |  | 2 | ND | ND | ND | ND | ND | ND | ND | ND | ND | ND | ND | ND |  |  | 0.55271 | Not Tested |  | ND
| Background | 156.3106 | ND | ND | ND | ND | 5.7 | 37.0644 | 5.7 | 37.0644 |  |  | ND | -- | -- | -- | -- | -- | -- | -- | -- | -- | -- | -- | -- |  |  | Not Tested | Not Tested |  | --
Vinyl acetate | Train A | 86.0902 | ND | ND | ND | ND | 150 | 537.2028 | 420 | 1504.168 |  | Vinyl acetate | 1 | ND | ND | ND | ND | ND | ND | ND | ND | ND | ND | ND | ND | ND | ND | 0.5372 | Not Tested | 0.5372 | ND | ND
| Train B | 86.0902 | ND | ND | ND | ND | ND | ND | ND | ND |  |  | 2 | ND | ND | ND | ND | ND | ND | ND | ND | ND | ND | ND | ND |  |  | 1.5042 | Not Tested |  | ND
| Background | 86.0902 | ND | ND | ND | ND | 5.7 | 20.4137 | 5.7 | 20.4137 |  |  | ND | -- | -- | -- | -- | -- | -- | -- | -- | -- | -- | -- | -- |  |  | Not Tested | Not Tested |  | --
Vinyl chloride | Train A | 62.4987 | 54 | 140.3971 | 180 | 467.9903 | 39 | 101.3979 | 110 | 285.9941 |  | Vinyl chloride | 1 | 140.3971 | ND | 0.1404 | ND | 1.755 | ND | 0.00011638 | ND | 0.00011638 | ND | 3.7542e-06 | ND | 0.00012285 | 3.9628e-06 | -- | Not Tested | -- | ND | -107.7%
| Train B | 62.4987 | ND | ND | ND | ND | ND | ND | ND | ND |  |  | 2 | 467.9903 | ND | 0.46799 | ND | 1.95 | ND | 0.00012931 | ND | 0.00012931 | ND | 4.1713e-06 | ND |  |  | -- | Not Tested |  | ND
| Background | 62.4987 | ND | ND | ND | ND | 1.4 | 3.6399 | 1.4 | 3.6399 |  |  | ND | -- | -- | -- | -- | -- | -- | -- | -- | -- | -- | -- | -- |  |  | Not Tested | Not Tested |  | --
VOC Tentatively Identified Compounds | [6 empty] | VOC Tentatively Identified Compounds
Pollutant | Sample ID | Sample Speciation |  | Detection Limits |  |  | Pollutant | Run Number | Molecular Weight (g/gmol) | Sample Speciation with Detection Limits (SSDL) (ppbv)a |  | Background Corrected Concentration (BCC) (mg/m3)b |  | Dilution Corrected Concentration (DCC)c |  | Quantity of Pollutant Emitted (QPE) (lb)d |  | Emission Factor (lb/item)e |  | Emission Factor (lb/lb NEW)f |  | Average Emission Factor |  | Detection Limit Based Concentration (mg/m3)g |  | Minimum Detection Limit Based Concentration (mg/m3) | Test Concentration Relative Percent Difference Between Runs
|  | Run 1 | Run 2 | Run 1 | Run 2
|  | (ppbv) | (ppbv) | (ppbv) | (ppbv) |  |  |  |  | Sample 1 | Sample 2 | Sample 1 | Sample 2 | Sample 1 | Sample 2 | Sample 1 | Sample 2 | Sample 1 | Sample 2 | Sample 1 | Sample 2 | (lb/item) | (lb/lb NEW) | Train A | Train B
Note on AB388: Julia Cavalier: Logic does not cover all circumstances. In this case, only one sample was detected per run.
Note on AE389: Julia Cavalier: Logic does not cover all circumstances. In this case, only one sample was detected per run.
Note on AG14: Julia Cavalier: Logic does not cover all circumstances. In this case, only one sample was detected per run.

## SVOC
SVOC Data and SVOC Emission Factor Calculations
K866 - ABC-M5 30-pound HC Smoke Pot
Test Run Number | 1 | 2
Number of Items Tested | 1 | 1
Net Explosive Weight for All Items (lb) | 31 | 31
Initial Plume Volume (m3) | 30.08 | 30.08
SVOC Sample Volumes (m3)
Train A | 0.23 | 0.02
Train B | 0.27 | 0.02
Background | 0.45 | 0.45
SVOC Dilution Correction Factor | 0.1 | 0.5
SVOC Run Time Correction Factor | 1 | 2.2465 | Note: The run time correction factor is peculiar to this ordnance. Do not use this factor for other ordnance.
Is Sample Train A Active? | Yes | Yes
Is Sample Train B Active? | Yes | Yes
Pollutant | Sample ID | Sample Speciation (ug) |  | Detection Limits (ug) |  |  | Pollutant | Run Number | Sample Speciation with Detection Limits (SSDL) (ug)a |  | Background Corrected Concentration (BCC) (mg/m3)b |  | Dilution Corrected Concentration (DCC) (mg/m3)c |  | Run Time Corrected Concentration (mg/m3)c |  | Quantity of Pollutant Emitted (QPE) (lb)d |  | Emission Factor (lb/item)e |  | Emission Factor (lb/lb NEW)f |  | Average Emission Factor |  | Detection Limit Based Concentration (mg/m3) |  | Minimum Detection Limit Based Concentration (mg/m3) | Test Concentration Relative Percent Difference Between Samples | Test Concentration Relative Percent Difference Between Runs
|  | Run 1 | Run 2 | Run 1 | Run 2 |  |  |  | Train A | Train B | Train A | Train B | Train A | Train B | Train A | Train B | Train A | Train B | Train A | Train B | Train A | Train B | (lb/item) | (lb/lb NEW) | Train A | Train B
1,2,4,5-Tetrachlorobenzene | Train A | ND | 2.3 | 500 | 0.5 |  | 1,2,4,5-Tetrachlorobenzene | 1 | 250 | 750 | 1.087 | 2.7778 | 10.8696 | 27.7778 | 10.8696 | 27.7778 | 0.00072081 | 0.0018421 | 0.00072081 | 0.0018421 | 2.3252e-05 | 5.9422e-05 | 0.00065637 | 2.1173e-05 | -- | -- | -- | -87.5% | 179.4%
| Train B | ND | 1.9 | 1500 | 0.5 |  |  | 2 | 2.3 | 1.9 | 0.115 | 0.095 | 0.23 | 0.19 | 0.5167 | 0.42684 | 3.4265e-05 | 2.8306e-05 | 3.4265e-05 | 2.8306e-05 | 1.1053e-06 | 9.1308e-07 |  |  | -- | -- |  | 19.05%
| Background | ND | ND | 0.5 | 0.5 |  |  | -- | -- | -- | -- | -- | -- | -- | -- | -- | -- | -- | -- | -- | -- | -- |  |  | -- | -- |  | --
1,2,4-Trichlorobenzene | Train A | ND | 2.8 | 590 | 0.59 |  | 1,2,4-Trichlorobenzene | 1 | 295 | 900 | 1.2826 | 3.3333 | 12.8261 | 33.3333 | 12.8261 | 33.3333 | 0.00085056 | 0.0022105 | 0.00085056 | 0.0022105 | 2.7437e-05 | 7.1306e-05 | 0.00078538 | 2.5335e-05 | -- | -- | -- | -88.85% | 177.9%
| Train B | ND | 2.6 | 1800 | 0.59 |  |  | 2 | 2.8 | 2.6 | 0.14 | 0.13 | 0.28 | 0.26 | 0.62902 | 0.58409 | 4.1713e-05 | 3.8734e-05 | 4.1713e-05 | 3.8734e-05 | 1.3456e-06 | 1.2495e-06 |  |  | -- | -- |  | 7.407%
| Background | ND | ND | 0.59 | 0.59 |  |  | -- | -- | -- | -- | -- | -- | -- | -- | -- | -- | -- | -- | -- | -- | -- |  |  | -- | -- |  | --
1,2-Dichlorobenzene | Train A | ND | 0.88 | 510 | 0.51 |  | 1,2-Dichlorobenzene | 1 | 255 | 750 | 1.1087 | 2.7778 | 11.087 | 27.7778 | 11.087 | 27.7778 | 0.00073523 | 0.0018421 | 0.00073523 | 0.0018421 | 2.3717e-05 | 5.9422e-05 | 0.00064988 | 2.0964e-05 | -- | -- | -- | -85.89% | 192.5%
| Train B | ND | 0.61 | 1500 | 0.51 |  |  | 2 | 0.88 | 0.61 | 0.044 | 0.0305 | 0.088 | 0.061 | 0.19769 | 0.13704 | 1.311e-05 | 9.0876e-06 | 1.311e-05 | 9.0876e-06 | 4.229e-07 | 2.9315e-07 |  |  | -- | -- |  | 36.24%
| Background | ND | ND | 0.51 | 0.51 |  |  | -- | -- | -- | -- | -- | -- | -- | -- | -- | -- | -- | -- | -- | -- | -- |  |  | -- | -- |  | --
1,2-Diphenylhydrazine | Train A | ND | ND | 500 | 0.5 |  | 1,2-Diphenylhydrazine | 1 | ND | ND | ND | ND | ND | ND | ND | ND | ND | ND | ND | ND | ND | ND | ND | ND | 2.1739 | 5.5556 | 0.025 | ND | ND
| Train B | ND | ND | 1500 | 0.5 |  |  | 2 | ND | ND | ND | ND | ND | ND | ND | ND | ND | ND | ND | ND | ND | ND |  |  | 0.025 | 0.025 |  | ND
| Background | ND | ND | 0.5 | 0.5 |  |  | -- | -- | -- | -- | -- | -- | -- | -- | -- | -- | -- | -- | -- | -- | -- |  |  | -- | -- |  | --
1,3,5-Trinitrobenzene | Train A | ND | ND | 500 | 0.5 |  | 1,3,5-Trinitrobenzene | 1 | ND | ND | ND | ND | ND | ND | ND | ND | ND | ND | ND | ND | ND | ND | ND | ND | 2.1739 | 5.5556 | 0.025 | ND | ND
| Train B | ND | ND | 1500 | 0.5 |  |  | 2 | ND | ND | ND | ND | ND | ND | ND | ND | ND | ND | ND | ND | ND | ND |  |  | 0.025 | 0.025 |  | ND
| Background | ND | ND | 0.5 | 0.5 |  |  | -- | -- | -- | -- | -- | -- | -- | -- | -- | -- | -- | -- | -- | -- | -- |  |  | -- | -- |  | --
1,3-Dichlorobenzene | Train A | ND | 1.1 | 570 | 0.57 |  | 1,3-Dichlorobenzene | 1 | 285 | 850 | 1.2391 | 3.1481 | 12.3913 | 31.4815 | 12.3913 | 31.4815 | 0.00082173 | 0.0020877 | 0.00082173 | 0.0020877 | 2.6507e-05 | 6.7345e-05 | 0.00073251 | 2.3629e-05 | -- | -- | -- | -87.03% | 193.8%
| Train B | ND | ND | 1700 | 0.57 |  |  | 2 | 1.1 | 0.285 | 0.055 | 0.01425 | 0.11 | 0.0285 | 0.24712 | 0.064025 | 1.6387e-05 | 4.2458e-06 | 1.6387e-05 | 4.2458e-06 | 5.2863e-07 | 1.3696e-07 |  |  | -- | -- |  | 117.7%
| Background | ND | ND | 0.57 | 0.57 |  |  | -- | -- | -- | -- | -- | -- | -- | -- | -- | -- | -- | -- | -- | -- | -- |  |  | -- | -- |  | --
1,3-Dinitrobenzene | Train A | ND | ND | 520 | 0.52 |  | 1,3-Dinitrobenzene | 1 | ND | ND | ND | ND | ND | ND | ND | ND | ND | ND | ND | ND | ND | ND | ND | ND | 2.2609 | 5.9259 | 0.026 | ND | ND
| Train B | ND | ND | 1600 | 0.52 |  |  | 2 | ND | ND | ND | ND | ND | ND | ND | ND | ND | ND | ND | ND | ND | ND |  |  | 0.026 | 0.026 |  | ND
| Background | ND | ND | 0.52 | 0.52 |  |  | -- | -- | -- | -- | -- | -- | -- | -- | -- | -- | -- | -- | -- | -- | -- |  |  | -- | -- |  | --
1,4-Dichlorobenzene | Train A | ND | 0.63 | 530 | 0.53 |  | 1,4-Dichlorobenzene | 1 | 265 | 800 | 1.1522 | 2.963 | 11.5217 | 29.6296 | 11.5217 | 29.6296 | 0.00076406 | 0.0019649 | 0.00076406 | 0.0019649 | 2.4647e-05 | 6.3383e-05 | 0.00068557 | 2.2115e-05 | -- | -- | -- | -88.01% | 195.7%
| Train B | ND | ND | 1600 | 0.53 |  |  | 2 | 0.63 | 0.265 | 0.0315 | 0.01325 | 0.063 | 0.0265 | 0.14153 | 0.059532 | 9.3855e-06 | 3.9479e-06 | 9.3855e-06 | 3.9479e-06 | 3.0276e-07 | 1.2735e-07 |  |  | -- | -- |  | 81.56%
| Background | ND | ND | 0.53 | 0.53 |  |  | -- | -- | -- | -- | -- | -- | -- | -- | -- | -- | -- | -- | -- | -- | -- |  |  | -- | -- |  | --
1-Chloronaphthalene | Train A | ND | 1.1 | 500 | 0.5 |  | 1-Chloronaphthalene | 1 | 250 | 750 | 1.087 | 2.7778 | 10.8696 | 27.7778 | 10.8696 | 27.7778 | 0.00072081 | 0.0018421 | 0.00072081 | 0.0018421 | 2.3252e-05 | 5.9422e-05 | 0.00065004 | 2.0969e-05 | -- | -- | -- | -87.5% | 187.5%
| Train B | ND | 1.4 | 1500 | 0.5 |  |  | 2 | 1.1 | 1.4 | 0.055 | 0.07 | 0.11 | 0.14 | 0.24712 | 0.31451 | 1.6387e-05 | 2.0857e-05 | 1.6387e-05 | 2.0857e-05 | 5.2863e-07 | 6.728e-07 |  |  | -- | -- |  | -24%
| Background | ND | ND | 0.5 | 0.5 |  |  | -- | -- | -- | -- | -- | -- | -- | -- | -- | -- | -- | -- | -- | -- | -- |  |  | -- | -- |  | --
1-Naphthylamine | Train A | ND | ND | 10000 | 10 |  | 1-Naphthylamine | 1 | ND | ND | ND | ND | ND | ND | ND | ND | ND | ND | ND | ND | ND | ND | ND | ND | 43.4783 | 111.1111 | 0.5 | ND | ND
| Train B | ND | ND | 30000 | 10 |  |  | 2 | ND | ND | ND | ND | ND | ND | ND | ND | ND | ND | ND | ND | ND | ND |  |  | 0.5 | 0.5 |  | ND
| Background | ND | ND | 10 | 10 |  |  | -- | -- | -- | -- | -- | -- | -- | -- | -- | -- | -- | -- | -- | -- | -- |  |  | -- | -- |  | --
2,3,4,6-Tetrachlorophenol | Train A | ND | 6.1 | 650 | 0.65 |  | 2,3,4,6-Tetrachlorophenol | 1 | 325 | 1000 | 1.413 | 3.7037 | 14.1304 | 37.037 | 14.1304 | 37.037 | 0.00093706 | 0.0024561 | 0.00093706 | 0.0024561 | 3.0228e-05 | 7.9229e-05 | 0.00089559 | 2.889e-05 | -- | -- | -- | -89.54% | 155.8%
| Train B | ND | 6.6 | 2000 | 0.65 |  |  | 2 | 6.1 | 6.6 | 0.305 | 0.33 | 0.61 | 0.66 | 1.3704 | 1.4827 | 9.0876e-05 | 9.8325e-05 | 9.0876e-05 | 9.8325e-05 | 2.9315e-06 | 3.1718e-06 |  |  | -- | -- |  | -7.874%
| Background | ND | ND | 0.65 | 0.65 |  |  | -- | -- | -- | -- | -- | -- | -- | -- | -- | -- | -- | -- | -- | -- | -- |  |  | -- | -- |  | --
2,4,5-Trichlorophenol | Train A | ND | ND | 1300 | 1.3 |  | 2,4,5-Trichlorophenol | 1 | ND | ND | ND | ND | ND | ND | ND | ND | ND | ND | ND | ND | ND | ND | ND | ND | 5.6522 | 14.4444 | 0.065 | ND | ND
| Train B | ND | ND | 3900 | 1.3 |  |  | 2 | ND | ND | ND | ND | ND | ND | ND | ND | ND | ND | ND | ND | ND | ND |  |  | 0.065 | 0.065 |  | ND
| Background | ND | ND | 1.3 | 1.3 |  |  | -- | -- | -- | -- | -- | -- | -- | -- | -- | -- | -- | -- | -- | -- | -- |  |  | -- | -- |  | --
2,4,6-Trichlorophenol | Train A | ND | ND | 750 | 0.75 |  | 2,4,6-Trichlorophenol | 1 | 375 | 1100 | 1.6304 | 4.0741 | 16.3043 | 40.7407 | 16.3043 | 40.7407 | 0.0010812 | 0.0027017 | 0.0010812 | 0.0027017 | 3.4878e-05 | 8.7152e-05 | 0.00095235 | 3.0721e-05 | -- | -- | -- | -85.67% | 193.9%
| Train B | ND | 1.4 | 2200 | 0.75 |  |  | 2 | 0.375 | 1.4 | 0.01875 | 0.07 | 0.0375 | 0.14 | 0.084244 | 0.31451 | 5.5866e-06 | 2.0857e-05 | 5.5866e-06 | 2.0857e-05 | 1.8021e-07 | 6.728e-07 |  |  | -- | -- |  | -115.5%
| Background | ND | ND | 0.75 | 0.75 |  |  | -- | -- | -- | -- | -- | -- | -- | -- | -- | -- | -- | -- | -- | -- | -- |  |  | -- | -- |  | --
2,4-Dichlorophenol | Train A | ND | ND | 500 | 0.5 |  | 2,4-Dichlorophenol | 1 | ND | ND | ND | ND | ND | ND | ND | ND | ND | ND | ND | ND | ND | ND | ND | ND | 2.1739 | 5.5556 | 0.025 | ND | ND
| Train B | ND | ND | 1500 | 0.5 |  |  | 2 | ND | ND | ND | ND | ND | ND | ND | ND | ND | ND | ND | ND | ND | ND |  |  | 0.025 | 0.025 |  | ND
| Background | ND | ND | 0.5 | 0.5 |  |  | -- | -- | -- | -- | -- | -- | -- | -- | -- | -- | -- | -- | -- | -- | -- |  |  | -- | -- |  | --
2,4-Dimethylphenol | Train A | ND | ND | 6300 | 6.3 |  | 2,4-Dimethylphenol | 1 | ND | ND | ND | ND | ND | ND | ND | ND | ND | ND | ND | ND | ND | ND | ND | ND | 27.3913 | 70.3704 | 0.315 | ND | ND
| Train B | ND | ND | 19000 | 6.3 |  |  | 2 | ND | ND | ND | ND | ND | ND | ND | ND | ND | ND | ND | ND | ND | ND |  |  | 0.315 | 0.315 |  | ND
| Background | ND | ND | 6.3 | 6.3 |  |  | -- | -- | -- | -- | -- | -- | -- | -- | -- | -- | -- | -- | -- | -- | -- |  |  | -- | -- |  | --
2,4-Dinitrophenol | Train A | ND | ND | 22000 | 22 |  | 2,4-Dinitrophenol | 1 | ND | ND | ND | ND | ND | ND | ND | ND | ND | ND | ND | ND | ND | ND | ND | ND | 95.6522 | 244.4444 | 1.1 | ND | ND
| Train B | ND | ND | 66000 | 22 |  |  | 2 | ND | ND | ND | ND | ND | ND | ND | ND | ND | ND | ND | ND | ND | ND |  |  | 1.1 | 1.1 |  | ND
| Background | ND | ND | 22 | 22 |  |  | -- | -- | -- | -- | -- | -- | -- | -- | -- | -- | -- | -- | -- | -- | -- |  |  | -- | -- |  | --
2,4-Dinitrotoluene | Train A | ND | ND | 500 | 0.5 |  | 2,4-Dinitrotoluene | 1 | ND | ND | ND | ND | ND | ND | ND | ND | ND | ND | ND | ND | ND | ND | ND | ND | 2.1739 | 5.5556 | 0.025 | ND | ND
| Train B | ND | ND | 1500 | 0.5 |  |  | 2 | ND | ND | ND | ND | ND | ND | ND | ND | ND | ND | ND | ND | ND | ND |  |  | 0.025 | 0.025 |  | ND
| Background | ND | ND | 0.5 | 0.5 |  |  | -- | -- | -- | -- | -- | -- | -- | -- | -- | -- | -- | -- | -- | -- | -- |  |  | -- | -- |  | --
2,6 Dichlorophenol | Train A | ND | ND | 500 | 0.5 |  | 2,6 Dichlorophenol | 1 | ND | ND | ND | ND | ND | ND | ND | ND | ND | ND | ND | ND | ND | ND | ND | ND | 2.1739 | 5.5556 | 0.025 | ND | ND
| Train B | ND | ND | 1500 | 0.5 |  |  | 2 | ND | ND | ND | ND | ND | ND | ND | ND | ND | ND | ND | ND | ND | ND |  |  | 0.025 | 0.025 |  | ND
| Background | ND | ND | 0.5 | 0.5 |  |  | -- | -- | -- | -- | -- | -- | -- | -- | -- | -- | -- | -- | -- | -- | -- |  |  | -- | -- |  | --
2,6-Dinitrotoluene | Train A | ND | ND | 500 | 0.5 |  | 2,6-Dinitrotoluene | 1 | ND | ND | ND | ND | ND | ND | ND | ND | ND | ND | ND | ND | ND | ND | ND | ND | 2.1739 | 5.5556 | 0.025 | ND | ND
| Train B | ND | ND | 1500 | 0.5 |  |  | 2 | ND | ND | ND | ND | ND | ND | ND | ND | ND | ND | ND | ND | ND | ND |  |  | 0.025 | 0.025 |  | ND
| Background | ND | ND | 0.5 | 0.5 |  |  | -- | -- | -- | -- | -- | -- | -- | -- | -- | -- | -- | -- | -- | -- | -- |  |  | -- | -- |  | --
2-Acetylaminofluorene | Train A | ND | ND | 500 | 0.5 |  | 2-Acetylaminofluorene | 1 | ND | ND | ND | ND | ND | ND | ND | ND | ND | ND | ND | ND | ND | ND | ND | ND | 2.1739 | 5.5556 | 0.025 | ND | ND
| Train B | ND | ND | 1500 | 0.5 |  |  | 2 | ND | ND | ND | ND | ND | ND | ND | ND | ND | ND | ND | ND | ND | ND |  |  | 0.025 | 0.025 |  | ND
| Background | ND | ND | 0.5 | 0.5 |  |  | -- | -- | -- | -- | -- | -- | -- | -- | -- | -- | -- | -- | -- | -- | -- |  |  | -- | -- |  | --
2-Chloronaphthalene | Train A | ND | ND | 500 | 0.5 |  | 2-Chloronaphthalene | 1 | ND | ND | ND | ND | ND | ND | ND | ND | ND | ND | ND | ND | ND | ND | ND | ND | 2.1739 | 5.5556 | 0.025 | ND | ND
| Train B | ND | ND | 1500 | 0.5 |  |  | 2 | ND | ND | ND | ND | ND | ND | ND | ND | ND | ND | ND | ND | ND | ND |  |  | 0.025 | 0.025 |  | ND
| Background | ND | ND | 0.5 | 0.5 |  |  | -- | -- | -- | -- | -- | -- | -- | -- | -- | -- | -- | -- | -- | -- | -- |  |  | -- | -- |  | --
2-Chlorophenol | Train A | ND | ND | 500 | 0.5 |  | 2-Chlorophenol | 1 | ND | ND | ND | ND | ND | ND | ND | ND | ND | ND | ND | ND | ND | ND | ND | ND | 2.1739 | 5.5556 | 0.025 | ND | ND
| Train B | ND | ND | 1500 | 0.5 |  |  | 2 | ND | ND | ND | ND | ND | ND | ND | ND | ND | ND | ND | ND | ND | ND |  |  | 0.025 | 0.025 |  | ND
| Background | ND | ND | 0.5 | 0.5 |  |  | -- | -- | -- | -- | -- | -- | -- | -- | -- | -- | -- | -- | -- | -- | -- |  |  | -- | -- |  | --
2-Methylnaphthalene | Train A | ND | ND | 500 | 0.5 |  | 2-Methylnaphthalene | 1 | ND | ND | ND | ND | ND | ND | ND | ND | ND | ND | ND | ND | ND | ND | ND | ND | 2.1739 | 5.5556 | 0.025 | ND | ND
| Train B | ND | ND | 1500 | 0.5 |  |  | 2 | ND | ND | ND | ND | ND | ND | ND | ND | ND | ND | ND | ND | ND | ND |  |  | 0.025 | 0.025 |  | ND
| Background | ND | ND | 0.5 | 0.5 |  |  | -- | -- | -- | -- | -- | -- | -- | -- | -- | -- | -- | -- | -- | -- | -- |  |  | -- | -- |  | --
2-Methylphenol | Train A | ND | ND | 3000 | 3 |  | 2-Methylphenol | 1 | ND | ND | ND | ND | ND | ND | ND | ND | ND | ND | ND | ND | ND | ND | ND | ND | 13.0435 | 33.3333 | 0.15 | ND | ND
| Train B | ND | ND | 9000 | 3 |  |  | 2 | ND | ND | ND | ND | ND | ND | ND | ND | ND | ND | ND | ND | ND | ND |  |  | 0.15 | 0.15 |  | ND
| Background | ND | ND | 3 | 3 |  |  | -- | -- | -- | -- | -- | -- | -- | -- | -- | -- | -- | -- | -- | -- | -- |  |  | -- | -- |  | --
2-Naphthylamine | Train A | ND | ND | 10000 | 10 |  | 2-Naphthylamine | 1 | ND | ND | ND | ND | ND | ND | ND | ND | ND | ND | ND | ND | ND | ND | ND | ND | 43.4783 | 111.1111 | 0.5 | ND | ND
| Train B | ND | ND | 30000 | 10 |  |  | 2 | ND | ND | ND | ND | ND | ND | ND | ND | ND | ND | ND | ND | ND | ND |  |  | 0.5 | 0.5 |  | ND
| Background | ND | ND | 10 | 10 |  |  | -- | -- | -- | -- | -- | -- | -- | -- | -- | -- | -- | -- | -- | -- | -- |  |  | -- | -- |  | --
2-Nitroaniline | Train A | ND | ND | 500 | 0.5 |  | 2-Nitroaniline | 1 | ND | ND | ND | ND | ND | ND | ND | ND | ND | ND | ND | ND | ND | ND | ND | ND | 2.1739 | 5.5556 | 0.025 | ND | ND
| Train B | ND | ND | 1500 | 0.5 |  |  | 2 | ND | ND | ND | ND | ND | ND | ND | ND | ND | ND | ND | ND | ND | ND |  |  | 0.025 | 0.025 |  | ND
| Background | ND | ND | 0.5 | 0.5 |  |  | -- | -- | -- | -- | -- | -- | -- | -- | -- | -- | -- | -- | -- | -- | -- |  |  | -- | -- |  | --
2-Nitrophenol | Train A | ND | ND | 500 | 0.5 |  | 2-Nitrophenol | 1 | ND | ND | ND | ND | ND | ND | ND | ND | ND | ND | ND | ND | ND | ND | ND | ND | 2.1739 | 5.5556 | 0.025 | ND | ND
| Train B | ND | ND | 1500 | 0.5 |  |  | 2 | ND | ND | ND | ND | ND | ND | ND | ND | ND | ND | ND | ND | ND | ND |  |  | 0.025 | 0.025 |  | ND
| Background | ND | ND | 0.5 | 0.5 |  |  | -- | -- | -- | -- | -- | -- | -- | -- | -- | -- | -- | -- | -- | -- | -- |  |  | -- | -- |  | --
3,3'-Dichlorobenzidine | Train A | ND | ND | 7400 | 7.4 |  | 3,3'-Dichlorobenzidine | 1 | ND | ND | ND | ND | ND | ND | ND | ND | ND | ND | ND | ND | ND | ND | ND | ND | 32.1739 | 81.4815 | 0.37 | ND | ND
| Train B | ND | ND | 22000 | 7.4 |  |  | 2 | ND | ND | ND | ND | ND | ND | ND | ND | ND | ND | ND | ND | ND | ND |  |  | 0.37 | 0.37 |  | ND
| Background | ND | ND | 7.4 | 7.4 |  |  | -- | -- | -- | -- | -- | -- | -- | -- | -- | -- | -- | -- | -- | -- | -- |  |  | -- | -- |  | --
3,3'-Dimethylbenzidine | Train A | ND | ND | 50000 | 50 |  | 3,3'-Dimethylbenzidine | 1 | ND | ND | ND | ND | ND | ND | ND | ND | ND | ND | ND | ND | ND | ND | ND | ND | 217.3913 | 555.5556 | 2.5 | ND | ND
| Train B | ND | ND | 150000 | 50 |  |  | 2 | ND | ND | ND | ND | ND | ND | ND | ND | ND | ND | ND | ND | ND | ND |  |  | 2.5 | 2.5 |  | ND
| Background | ND | ND | 50 | 50 |  |  | -- | -- | -- | -- | -- | -- | -- | -- | -- | -- | -- | -- | -- | -- | -- |  |  | -- | -- |  | --
3-Methylcholanthrene | Train A | ND | ND | 500 | 0.5 |  | 3-Methylcholanthrene | 1 | ND | ND | ND | ND | ND | ND | ND | ND | ND | ND | ND | ND | ND | ND | ND | ND | 2.1739 | 5.5556 | 0.025 | ND | ND
| Train B | ND | ND | 1500 | 0.5 |  |  | 2 | ND | ND | ND | ND | ND | ND | ND | ND | ND | ND | ND | ND | ND | ND |  |  | 0.025 | 0.025 |  | ND
| Background | ND | ND | 0.5 | 0.5 |  |  | -- | -- | -- | -- | -- | -- | -- | -- | -- | -- | -- | -- | -- | -- | -- |  |  | -- | -- |  | --
3-Methylphenol & 4-Methylphenol | Train A | ND | ND | 2000 | 2 |  | 3-Methylphenol & 4-Methylphenol | 1 | ND | ND | ND | ND | ND | ND | ND | ND | ND | ND | ND | ND | ND | ND | ND | ND | 8.6957 | 22.2222 | 0.1 | ND | ND
| Train B | ND | ND | 6000 | 2 |  |  | 2 | ND | ND | ND | ND | ND | ND | ND | ND | ND | ND | ND | ND | ND | ND |  |  | 0.1 | 0.1 |  | ND
| Background | ND | ND | 2 | 2 |  |  | -- | -- | -- | -- | -- | -- | -- | -- | -- | -- | -- | -- | -- | -- | -- |  |  | -- | -- |  | --
3-Nitroaniline | Train A | ND | ND | 2000 | 2 |  | 3-Nitroaniline | 1 | ND | ND | ND | ND | ND | ND | ND | ND | ND | ND | ND | ND | ND | ND | ND | ND | 8.6957 | 22.2222 | 0.1 | ND | ND
| Train B | ND | ND | 6000 | 2 |  |  | 2 | ND | ND | ND | ND | ND | ND | ND | ND | ND | ND | ND | ND | ND | ND |  |  | 0.1 | 0.1 |  | ND
| Background | ND | ND | 2 | 2 |  |  | -- | -- | -- | -- | -- | -- | -- | -- | -- | -- | -- | -- | -- | -- | -- |  |  | -- | -- |  | --
4,6-Dinitro-2-methylphenol | Train A | ND | ND | 8700 | 8.7 |  | 4,6-Dinitro-2-methylphenol | 1 | ND | ND | ND | ND | ND | ND | ND | ND | ND | ND | ND | ND | ND | ND | ND | ND | 37.8261 | 96.2963 | 0.435 | ND | ND
| Train B | ND | ND | 26000 | 8.7 |  |  | 2 | ND | ND | ND | ND | ND | ND | ND | ND | ND | ND | ND | ND | ND | ND |  |  | 0.435 | 0.435 |  | ND
| Background | ND | ND | 8.7 | 8.7 |  |  | -- | -- | -- | -- | -- | -- | -- | -- | -- | -- | -- | -- | -- | -- | -- |  |  | -- | -- |  | --
4-Aminobiphenyl | Train A | ND | ND | 10000 | 10 |  | 4-Aminobiphenyl | 1 | ND | ND | ND | ND | ND | ND | ND | ND | ND | ND | ND | ND | ND | ND | ND | ND | 43.4783 | 111.1111 | 0.5 | ND | ND
| Train B | ND | ND | 30000 | 10 |  |  | 2 | ND | ND | ND | ND | ND | ND | ND | ND | ND | ND | ND | ND | ND | ND |  |  | 0.5 | 0.5 |  | ND
| Background | ND | ND | 10 | 10 |  |  | -- | -- | -- | -- | -- | -- | -- | -- | -- | -- | -- | -- | -- | -- | -- |  |  | -- | -- |  | --
4-Bromophenyl phenyl ether | Train A | ND | ND | 500 | 0.5 |  | 4-Bromophenyl phenyl ether | 1 | ND | ND | ND | ND | ND | ND | ND | ND | ND | ND | ND | ND | ND | ND | ND | ND | 2.1739 | 5.5556 | 0.025 | ND | ND
| Train B | ND | ND | 1500 | 0.5 |  |  | 2 | ND | ND | ND | ND | ND | ND | ND | ND | ND | ND | ND | ND | ND | ND |  |  | 0.025 | 0.025 |  | ND
| Background | ND | ND | 0.5 | 0.5 |  |  | -- | -- | -- | -- | -- | -- | -- | -- | -- | -- | -- | -- | -- | -- | -- |  |  | -- | -- |  | --
4-Chloro-3-methylphenol | Train A | ND | ND | 620 | 0.62 |  | 4-Chloro-3-methylphenol | 1 | ND | ND | ND | ND | ND | ND | ND | ND | ND | ND | ND | ND | ND | ND | ND | ND | 2.6957 | 7.037 | 0.031 | ND | ND
| Train B | ND | ND | 1900 | 0.62 |  |  | 2 | ND | ND | ND | ND | ND | ND | ND | ND | ND | ND | ND | ND | ND | ND |  |  | 0.031 | 0.031 |  | ND
| Background | ND | ND | 0.62 | 0.62 |  |  | -- | -- | -- | -- | -- | -- | -- | -- | -- | -- | -- | -- | -- | -- | -- |  |  | -- | -- |  | --
4-Chloroaniline | Train A | ND | ND | 6000 | 6 |  | 4-Chloroaniline | 1 | ND | ND | ND | ND | ND | ND | ND | ND | ND | ND | ND | ND | ND | ND | ND | ND | 26.087 | 66.6667 | 0.3 | ND | ND
| Train B | ND | ND | 18000 | 6 |  |  | 2 | ND | ND | ND | ND | ND | ND | ND | ND | ND | ND | ND | ND | ND | ND |  |  | 0.3 | 0.3 |  | ND
| Background | ND | ND | 6 | 6 |  |  | -- | -- | -- | -- | -- | -- | -- | -- | -- | -- | -- | -- | -- | -- | -- |  |  | -- | -- |  | --
4-Chlorophenylphenyl ether | Train A | ND | ND | 500 | 0.5 |  | 4-Chlorophenylphenyl ether | 1 | ND | ND | ND | ND | ND | ND | ND | ND | ND | ND | ND | ND | ND | ND | ND | ND | 2.1739 | 5.5556 | 0.025 | ND | ND
| Train B | ND | ND | 1500 | 0.5 |  |  | 2 | ND | ND | ND | ND | ND | ND | ND | ND | ND | ND | ND | ND | ND | ND |  |  | 0.025 | 0.025 |  | ND
| Background | ND | ND | 0.5 | 0.5 |  |  | -- | -- | -- | -- | -- | -- | -- | -- | -- | -- | -- | -- | -- | -- | -- |  |  | -- | -- |  | --
4-Nitroaniline | Train A | ND | ND | 2000 | 2 |  | 4-Nitroaniline | 1 | ND | ND | ND | ND | ND | ND | ND | ND | ND | ND | ND | ND | ND | ND | ND | ND | 8.6957 | 22.2222 | 0.1 | ND | ND
| Train B | ND | ND | 6000 | 2 |  |  | 2 | ND | ND | ND | ND | ND | ND | ND | ND | ND | ND | ND | ND | ND | ND |  |  | 0.1 | 0.1 |  | ND
| Background | ND | ND | 2 | 2 |  |  | -- | -- | -- | -- | -- | -- | -- | -- | -- | -- | -- | -- | -- | -- | -- |  |  | -- | -- |  | --
4-Nitrophenol | Train A | ND | ND | 3300 | 3.3 |  | 4-Nitrophenol | 1 | ND | ND | ND | ND | ND | ND | ND | ND | ND | ND | ND | ND | ND | ND | ND | ND | 14.3478 | 36.6667 | 0.165 | ND | ND
| Train B | ND | ND | 9900 | 3.3 |  |  | 2 | ND | ND | ND | ND | ND | ND | ND | ND | ND | ND | ND | ND | ND | ND |  |  | 0.165 | 0.165 |  | ND
| Background | ND | ND | 3.3 | 3.3 |  |  | -- | -- | -- | -- | -- | -- | -- | -- | -- | -- | -- | -- | -- | -- | -- |  |  | -- | -- |  | --
7,12-Dimethylbenz(a)anthracene | Train A | ND | ND | 510 | 0.51 |  | 7,12-Dimethylbenz(a)anthracene | 1 | ND | ND | ND | ND | ND | ND | ND | ND | ND | ND | ND | ND | ND | ND | ND | ND | 2.2174 | 5.5556 | 0.0255 | ND | ND
| Train B | ND | ND | 1500 | 0.51 |  |  | 2 | ND | ND | ND | ND | ND | ND | ND | ND | ND | ND | ND | ND | ND | ND |  |  | 0.0255 | 0.0255 |  | ND
| Background | ND | ND | 0.51 | 0.51 |  |  | -- | -- | -- | -- | -- | -- | -- | -- | -- | -- | -- | -- | -- | -- | -- |  |  | -- | -- |  | --
Acenaphthene | Train A | ND | ND | 500 | 0.5 |  | Acenaphthene | 1 | ND | ND | ND | ND | ND | ND | ND | ND | ND | ND | ND | ND | ND | ND | ND | ND | 2.1739 | 5.5556 | 0.025 | ND | ND
| Train B | ND | ND | 1500 | 0.5 |  |  | 2 | ND | ND | ND | ND | ND | ND | ND | ND | ND | ND | ND | ND | ND | ND |  |  | 0.025 | 0.025 |  | ND
| Background | ND | ND | 0.5 | 0.5 |  |  | -- | -- | -- | -- | -- | -- | -- | -- | -- | -- | -- | -- | -- | -- | -- |  |  | -- | -- |  | --
Acenaphthylene | Train A | ND | ND | 500 | 0.5 |  | Acenaphthylene | 1 | ND | ND | ND | ND | ND | ND | ND | ND | ND | ND | ND | ND | ND | ND | ND | ND | 2.1739 | 5.5556 | 0.025 | ND | ND
| Train B | ND | ND | 1500 | 0.5 |  |  | 2 | ND | ND | ND | ND | ND | ND | ND | ND | ND | ND | ND | ND | ND | ND |  |  | 0.025 | 0.025 |  | ND
| Background | ND | ND | 0.5 | 0.5 |  |  | -- | -- | -- | -- | -- | -- | -- | -- | -- | -- | -- | -- | -- | -- | -- |  |  | -- | -- |  | --
Acetophenone | Train A | ND | ND | 2400 | 2.4 |  | Acetophenone | 1 | ND | ND | ND | ND | ND | ND | ND | ND | ND | ND | ND | ND | ND | ND | ND | ND | 10.4348 | 27.037 | 0.12 | ND | ND
| Train B | ND | ND | 7300 | 2.4 |  |  | 2 | ND | ND | ND | ND | ND | ND | ND | ND | ND | ND | ND | ND | ND | ND |  |  | 0.12 | 0.12 |  | ND
| Background | ND | ND | 2.4 | 2.4 |  |  | -- | -- | -- | -- | -- | -- | -- | -- | -- | -- | -- | -- | -- | -- | -- |  |  | -- | -- |  | --
Aniline | Train A | ND | ND | 7300 | 7.3 |  | Aniline | 1 | ND | ND | ND | ND | ND | ND | ND | ND | ND | ND | ND | ND | ND | ND | ND | ND | 31.7391 | 81.4815 | 0.365 | ND | ND
| Train B | ND | ND | 22000 | 7.3 |  |  | 2 | ND | ND | ND | ND | ND | ND | ND | ND | ND | ND | ND | ND | ND | ND |  |  | 0.365 | 0.365 |  | ND
| Background | ND | ND | 7.3 | 7.3 |  |  | -- | -- | -- | -- | -- | -- | -- | -- | -- | -- | -- | -- | -- | -- | -- |  |  | -- | -- |  | --
Anthracene | Train A | ND | ND | 500 | 0.5 |  | Anthracene | 1 | ND | ND | ND | ND | ND | ND | ND | ND | ND | ND | ND | ND | ND | ND | ND | ND | 2.1739 | 5.5556 | 0.025 | ND | ND
| Train B | ND | ND | 1500 | 0.5 |  |  | 2 | ND | ND | ND | ND | ND | ND | ND | ND | ND | ND | ND | ND | ND | ND |  |  | 0.025 | 0.025 |  | ND
| Background | ND | ND | 0.5 | 0.5 |  |  | -- | -- | -- | -- | -- | -- | -- | -- | -- | -- | -- | -- | -- | -- | -- |  |  | -- | -- |  | --
Benzidine | Train A | ND | ND | 51000 | 51 |  | Benzidine | 1 | ND | ND | ND | ND | ND | ND | ND | ND | ND | ND | ND | ND | ND | ND | ND | ND | 221.7391 | 555.5556 | 2.55 | ND | ND
| Train B | ND | ND | 150000 | 51 |  |  | 2 | ND | ND | ND | ND | ND | ND | ND | ND | ND | ND | ND | ND | ND | ND |  |  | 2.55 | 2.55 |  | ND
| Background | ND | ND | 51 | 51 |  |  | -- | -- | -- | -- | -- | -- | -- | -- | -- | -- | -- | -- | -- | -- | -- |  |  | -- | -- |  | --
Benzo(a)anthracene | Train A | ND | ND | 580 | 0.58 |  | Benzo(a)anthracene | 1 | ND | ND | ND | ND | ND | ND | ND | ND | ND | ND | ND | ND | ND | ND | ND | ND | 2.5217 | 6.2963 | 0.029 | ND | ND
| Train B | ND | ND | 1700 | 0.58 |  |  | 2 | ND | ND | ND | ND | ND | ND | ND | ND | ND | ND | ND | ND | ND | ND |  |  | 0.029 | 0.029 |  | ND
| Background | ND | ND | 0.58 | 0.58 |  |  | -- | -- | -- | -- | -- | -- | -- | -- | -- | -- | -- | -- | -- | -- | -- |  |  | -- | -- |  | --
Benzo(a)pyrene | Train A | ND | ND | 500 | 0.5 |  | Benzo(a)pyrene | 1 | ND | ND | ND | ND | ND | ND | ND | ND | ND | ND | ND | ND | ND | ND | ND | ND | 2.1739 | 5.5556 | 0.025 | ND | ND
| Train B | ND | ND | 1500 | 0.5 |  |  | 2 | ND | ND | ND | ND | ND | ND | ND | ND | ND | ND | ND | ND | ND | ND |  |  | 0.025 | 0.025 |  | ND
| Background | ND | ND | 0.5 | 0.5 |  |  | -- | -- | -- | -- | -- | -- | -- | -- | -- | -- | -- | -- | -- | -- | -- |  |  | -- | -- |  | --
Benzo(b)fluoranthene | Train A | ND | ND | 1100 | 1.1 |  | Benzo(b)fluoranthene | 1 | ND | ND | ND | ND | ND | ND | ND | ND | ND | ND | ND | ND | ND | ND | ND | ND | 4.7826 | 12.2222 | 0.055 | ND | ND
| Train B | ND | ND | 3300 | 1.1 |  |  | 2 | ND | ND | ND | ND | ND | ND | ND | ND | ND | ND | ND | ND | ND | ND |  |  | 0.055 | 0.055 |  | ND
| Background | ND | ND | 1.1 | 1.1 |  |  | -- | -- | -- | -- | -- | -- | -- | -- | -- | -- | -- | -- | -- | -- | -- |  |  | -- | -- |  | --
Benzo(g,h,i)perylene | Train A | ND | ND | 620 | 0.62 |  | Benzo(g,h,i)perylene | 1 | ND | ND | ND | ND | ND | ND | ND | ND | ND | ND | ND | ND | ND | ND | ND | ND | 2.6957 | 7.037 | 0.031 | ND | ND
| Train B | ND | ND | 1900 | 0.62 |  |  | 2 | ND | ND | ND | ND | ND | ND | ND | ND | ND | ND | ND | ND | ND | ND |  |  | 0.031 | 0.031 |  | ND
| Background | ND | ND | 0.62 | 0.62 |  |  | -- | -- | -- | -- | -- | -- | -- | -- | -- | -- | -- | -- | -- | -- | -- |  |  | -- | -- |  | --
Benzo(k)fluoranthene | Train A | ND | ND | 1600 | 1.6 |  | Benzo(k)fluoranthene | 1 | ND | ND | ND | ND | ND | ND | ND | ND | ND | ND | ND | ND | ND | ND | ND | ND | 6.9565 | 17.7778 | 0.08 | ND | ND
| Train B | ND | ND | 4800 | 1.6 |  |  | 2 | ND | ND | ND | ND | ND | ND | ND | ND | ND | ND | ND | ND | ND | ND |  |  | 0.08 | 0.08 |  | ND
| Background | ND | ND | 1.6 | 1.6 |  |  | -- | -- | -- | -- | -- | -- | -- | -- | -- | -- | -- | -- | -- | -- | -- |  |  | -- | -- |  | --
Benzoic acid | Train A | ND | 140 | 46000 | 46 |  | Benzoic acid | 1 | 23000 | 70000 | 99.8178 | 259.077 | 998.1778 | 2590.7704 | 998.1778 | 2590.7704 | 0.066194 | 0.17181 | 0.066194 | 0.17181 | 0.0021353 | 0.0055422 | 0.06059 | 0.0019545 | -- | -- | -- | -88.66% | 184%
| Train B | ND | 160 | 140000 | 46 |  |  | 2 | 140 | 160 | 6.8178 | 7.8178 | 13.6356 | 15.6356 | 30.6323 | 35.1253 | 0.0020314 | 0.0023293 | 0.0020314 | 0.0023293 | 6.5528e-05 | 7.514e-05 |  |  | -- | -- |  | -13.33%
| Background | 82 | 82 | 46 | 46 |  |  | -- | -- | -- | -- | -- | -- | -- | -- | -- | -- | -- | -- | -- | -- | -- |  |  | -- | -- |  | --
Benzyl alcohol | Train A | ND | ND | 35000 | 35 |  | Benzyl alcohol | 1 | ND | ND | ND | ND | ND | ND | ND | ND | ND | ND | ND | ND | ND | ND | ND | ND | 152.1739 | 370.3704 | 1.75 | ND | ND
| Train B | ND | ND | 100000 | 35 |  |  | 2 | ND | ND | ND | ND | ND | ND | ND | ND | ND | ND | ND | ND | ND | ND |  |  | 1.75 | 1.75 |  | ND
| Background | ND | ND | 35 | 35 |  |  | -- | -- | -- | -- | -- | -- | -- | -- | -- | -- | -- | -- | -- | -- | -- |  |  | -- | -- |  | --
bis(2-Chloroethoxy)methane | Train A | ND | ND | 500 | 0.5 |  | bis(2-Chloroethoxy)methane | 1 | ND | ND | ND | ND | ND | ND | ND | ND | ND | ND | ND | ND | ND | ND | ND | ND | 2.1739 | 5.5556 | 0.025 | ND | ND
| Train B | ND | ND | 1500 | 0.5 |  |  | 2 | ND | ND | ND | ND | ND | ND | ND | ND | ND | ND | ND | ND | ND | ND |  |  | 0.025 | 0.025 |  | ND
| Background | ND | ND | 0.5 | 0.5 |  |  | -- | -- | -- | -- | -- | -- | -- | -- | -- | -- | -- | -- | -- | -- | -- |  |  | -- | -- |  | --
bis(2-Chloroethyl)ether | Train A | ND | ND | 560 | 0.56 |  | bis(2-Chloroethyl)ether | 1 | ND | ND | ND | ND | ND | ND | ND | ND | ND | ND | ND | ND | ND | ND | ND | ND | 2.4348 | 6.2963 | 0.028 | ND | ND
| Train B | ND | ND | 1700 | 0.56 |  |  | 2 | ND | ND | ND | ND | ND | ND | ND | ND | ND | ND | ND | ND | ND | ND |  |  | 0.028 | 0.028 |  | ND
| Background | ND | ND | 0.56 | 0.56 |  |  | -- | -- | -- | -- | -- | -- | -- | -- | -- | -- | -- | -- | -- | -- | -- |  |  | -- | -- |  | --
bis(2-Chloroisopropyl)ether | Train A | ND | ND | 760 | 0.76 |  | bis(2-Chloroisopropyl)ether | 1 | ND | ND | ND | ND | ND | ND | ND | ND | ND | ND | ND | ND | ND | ND | ND | ND | 3.3043 | 8.5185 | 0.038 | ND | ND
| Train B | ND | ND | 2300 | 0.76 |  |  | 2 | ND | ND | ND | ND | ND | ND | ND | ND | ND | ND | ND | ND | ND | ND |  |  | 0.038 | 0.038 |  | ND
| Background | ND | ND | 0.76 | 0.76 |  |  | -- | -- | -- | -- | -- | -- | -- | -- | -- | -- | -- | -- | -- | -- | -- |  |  | -- | -- |  | --
bis(2-Ethylhexyl)phthalate | Train A | ND | ND | 10000 | 10 |  | bis(2-Ethylhexyl)phthalate | 1 | ND | ND | ND | ND | ND | ND | ND | ND | ND | ND | ND | ND | ND | ND | ND | ND | 43.4783 | 111.1111 | 0.5 | ND | ND
| Train B | ND | ND | 30000 | 10 |  |  | 2 | ND | ND | ND | ND | ND | ND | ND | ND | ND | ND | ND | ND | ND | ND |  |  | 0.5 | 0.5 |  | ND
| Background | ND | ND | 10 | 10 |  |  | -- | -- | -- | -- | -- | -- | -- | -- | -- | -- | -- | -- | -- | -- | -- |  |  | -- | -- |  | --
Butylbenzylphthalate | Train A | ND | ND | 610 | 0.61 |  | Butylbenzylphthalate | 1 | ND | ND | ND | ND | ND | ND | ND | ND | ND | ND | ND | ND | ND | ND | ND | ND | 2.6522 | 6.6667 | 0.0305 | ND | ND
| Train B | ND | ND | 1800 | 0.61 |  |  | 2 | ND | ND | ND | ND | ND | ND | ND | ND | ND | ND | ND | ND | ND | ND |  |  | 0.0305 | 0.0305 |  | ND
| Background | ND | ND | 0.61 | 0.61 |  |  | -- | -- | -- | -- | -- | -- | -- | -- | -- | -- | -- | -- | -- | -- | -- |  |  | -- | -- |  | --
Carbazole | Train A | ND | ND | 640 | 0.64 |  | Carbazole | 1 | ND | ND | ND | ND | ND | ND | ND | ND | ND | ND | ND | ND | ND | ND | ND | ND | 2.7826 | 7.037 | 0.032 | ND | ND
| Train B | ND | ND | 1900 | 0.64 |  |  | 2 | ND | ND | ND | ND | ND | ND | ND | ND | ND | ND | ND | ND | ND | ND |  |  | 0.032 | 0.032 |  | ND
| Background | ND | ND | 0.64 | 0.64 |  |  | -- | -- | -- | -- | -- | -- | -- | -- | -- | -- | -- | -- | -- | -- | -- |  |  | -- | -- |  | --
Chrysene | Train A | ND | ND | 640 | 0.64 |  | Chrysene | 1 | ND | ND | ND | ND | ND | ND | ND | ND | ND | ND | ND | ND | ND | ND | ND | ND | 2.7826 | 7.037 | 0.032 | ND | ND
| Train B | ND | ND | 1900 | 0.64 |  |  | 2 | ND | ND | ND | ND | ND | ND | ND | ND | ND | ND | ND | ND | ND | ND |  |  | 0.032 | 0.032 |  | ND
| Background | ND | ND | 0.64 | 0.64 |  |  | -- | -- | -- | -- | -- | -- | -- | -- | -- | -- | -- | -- | -- | -- | -- |  |  | -- | -- |  | --
o-chlorobenzalmalononitrile | Train A | ND | ND | 1000 | 1 |  | o-chlorobenzalmalononitrile | 1 | ND | ND | ND | ND | ND | ND | ND | ND | ND | ND | ND | ND | ND | ND | ND | ND | 4.3478 | 11.1111 | 0.05 | ND | ND
| Train B | ND | ND | 3000 | 1 |  |  | 2 | ND | ND | ND | ND | ND | ND | ND | ND | ND | ND | ND | ND | ND | ND |  |  | 0.05 | 0.05 |  | ND
| Background | ND | ND | 1 | 1 |  |  | -- | -- | -- | -- | -- | -- | -- | -- | -- | -- | -- | -- | -- | -- | -- |  |  | -- | -- |  | --
Dibenz(a,h)anthracene | Train A | ND | ND | 600 | 0.6 |  | Dibenz(a,h)anthracene | 1 | ND | ND | ND | ND | ND | ND | ND | ND | ND | ND | ND | ND | ND | ND | ND | ND | 2.6087 | 6.6667 | 0.03 | ND | ND
| Train B | ND | ND | 1800 | 0.6 |  |  | 2 | ND | ND | ND | ND | ND | ND | ND | ND | ND | ND | ND | ND | ND | ND |  |  | 0.03 | 0.03 |  | ND
| Background | ND | ND | 0.6 | 0.6 |  |  | -- | -- | -- | -- | -- | -- | -- | -- | -- | -- | -- | -- | -- | -- | -- |  |  | -- | -- |  | --
Dibenzofuran | Train A | ND | ND | 500 | 0.5 |  | Dibenzofuran | 1 | ND | ND | ND | ND | ND | ND | ND | ND | ND | ND | ND | ND | ND | ND | ND | ND | 2.1739 | 5.5556 | 0.025 | ND | ND
| Train B | ND | ND | 1500 | 0.5 |  |  | 2 | ND | ND | ND | ND | ND | ND | ND | ND | ND | ND | ND | ND | ND | ND |  |  | 0.025 | 0.025 |  | ND
| Background | ND | ND | 0.5 | 0.5 |  |  | -- | -- | -- | -- | -- | -- | -- | -- | -- | -- | -- | -- | -- | -- | -- |  |  | -- | -- |  | --
Diethylphthalate | Train A | ND | ND | 730 | 0.73 |  | Diethylphthalate | 1 | ND | ND | ND | ND | ND | ND | ND | ND | ND | ND | ND | ND | ND | ND | ND | ND | 3.1739 | 8.1481 | 0.0365 | ND | ND
| Train B | ND | ND | 2200 | 0.73 |  |  | 2 | ND | ND | ND | ND | ND | ND | ND | ND | ND | ND | ND | ND | ND | ND |  |  | 0.0365 | 0.0365 |  | ND
| Background | ND | ND | 0.73 | 0.73 |  |  | -- | -- | -- | -- | -- | -- | -- | -- | -- | -- | -- | -- | -- | -- | -- |  |  | -- | -- |  | --
Dimethylphthalate | Train A | ND | ND | 500 | 0.5 |  | Dimethylphthalate | 1 | ND | ND | ND | ND | ND | ND | ND | ND | ND | ND | ND | ND | ND | ND | ND | ND | 2.1739 | 5.5556 | 0.025 | ND | ND
| Train B | ND | ND | 1500 | 0.5 |  |  | 2 | ND | ND | ND | ND | ND | ND | ND | ND | ND | ND | ND | ND | ND | ND |  |  | 0.025 | 0.025 |  | ND
| Background | 2 | 2 | 0.5 | 0.5 |  |  | -- | -- | -- | -- | -- | -- | -- | -- | -- | -- | -- | -- | -- | -- | -- |  |  | -- | -- |  | --
Di-n-butylphthalate | Train A | ND | ND | 10000 | 10 |  | Di-n-butylphthalate | 1 | ND | ND | ND | ND | ND | ND | ND | ND | ND | ND | ND | ND | ND | ND | ND | ND | 43.4783 | 111.1111 | 0.5 | ND | ND
| Train B | ND | ND | 30000 | 10 |  |  | 2 | ND | ND | ND | ND | ND | ND | ND | ND | ND | ND | ND | ND | ND | ND |  |  | 0.5 | 0.5 |  | ND
| Background | ND | ND | 10 | 10 |  |  | -- | -- | -- | -- | -- | -- | -- | -- | -- | -- | -- | -- | -- | -- | -- |  |  | -- | -- |  | --
Di-n-octylphthalate | Train A | ND | ND | 560 | 0.56 |  | Di-n-octylphthalate | 1 | 280 | 850 | 1.2174 | 3.1481 | 12.1739 | 31.4815 | 12.1739 | 31.4815 | 0.00080731 | 0.0020877 | 0.00080731 | 0.0020877 | 2.6042e-05 | 6.7345e-05 | 0.00073001 | 2.3549e-05 | -- | -- | -- | -88.45% | 192.4%
| Train B | ND | 1.4 | 1700 | 0.56 |  |  | 2 | 0.28 | 1.4 | 0.014 | 0.07 | 0.028 | 0.14 | 0.062902 | 0.31451 | 4.1713e-06 | 2.0857e-05 | 4.1713e-06 | 2.0857e-05 | 1.3456e-07 | 6.728e-07 |  |  | -- | -- |  | -133.3%
| Background | ND | ND | 0.56 | 0.56 |  |  | -- | -- | -- | -- | -- | -- | -- | -- | -- | -- | -- | -- | -- | -- | -- |  |  | -- | -- |  | --
Dinoseb | Train A | ND | ND | 990 | 0.99 |  | Dinoseb | 1 | ND | ND | ND | ND | ND | ND | ND | ND | ND | ND | ND | ND | ND | ND | ND | ND | 4.3043 | 11.1111 | 0.0495 | ND | ND
| Train B | ND | ND | 3000 | 0.99 |  |  | 2 | ND | ND | ND | ND | ND | ND | ND | ND | ND | ND | ND | ND | ND | ND |  |  | 0.0495 | 0.0495 |  | ND
| Background | ND | ND | 0.99 | 0.99 |  |  | -- | -- | -- | -- | -- | -- | -- | -- | -- | -- | -- | -- | -- | -- | -- |  |  | -- | -- |  | --
Diphenylamine | Train A | ND | ND | 500 | 0.5 |  | Diphenylamine | 1 | ND | ND | ND | ND | ND | ND | ND | ND | ND | ND | ND | ND | ND | ND | ND | ND | 2.1739 | 5.5556 | 0.025 | ND | ND
| Train B | ND | ND | 1500 | 0.5 |  |  | 2 | ND | ND | ND | ND | ND | ND | ND | ND | ND | ND | ND | ND | ND | ND |  |  | 0.025 | 0.025 |  | ND
| Background | ND | ND | 0.5 | 0.5 |  |  | -- | -- | -- | -- | -- | -- | -- | -- | -- | -- | -- | -- | -- | -- | -- |  |  | -- | -- |  | --
Ethyl methanesulfonate | Train A | ND | ND | 500 | 0.5 |  | Ethyl methanesulfonate | 1 | ND | ND | ND | ND | ND | ND | ND | ND | ND | ND | ND | ND | ND | ND | ND | ND | 2.1739 | 5.5556 | 0.025 | ND | ND
| Train B | ND | ND | 1500 | 0.5 |  |  | 2 | ND | ND | ND | ND | ND | ND | ND | ND | ND | ND | ND | ND | ND | ND |  |  | 0.025 | 0.025 |  | ND
| Background | ND | ND | 0.5 | 0.5 |  |  | -- | -- | -- | -- | -- | -- | -- | -- | -- | -- | -- | -- | -- | -- | -- |  |  | -- | -- |  | --
Fluoranthene | Train A | ND | ND | 540 | 0.54 |  | Fluoranthene | 1 | ND | ND | ND | ND | ND | ND | ND | ND | ND | ND | ND | ND | ND | ND | ND | ND | 2.3478 | 5.9259 | 0.027 | ND | ND
| Train B | ND | ND | 1600 | 0.54 |  |  | 2 | ND | ND | ND | ND | ND | ND | ND | ND | ND | ND | ND | ND | ND | ND |  |  | 0.027 | 0.027 |  | ND
| Background | ND | ND | 0.54 | 0.54 |  |  | -- | -- | -- | -- | -- | -- | -- | -- | -- | -- | -- | -- | -- | -- | -- |  |  | -- | -- |  | --
Fluorene | Train A | ND | ND | 500 | 0.5 |  | Fluorene | 1 | ND | ND | ND | ND | ND | ND | ND | ND | ND | ND | ND | ND | ND | ND | ND | ND | 2.1739 | 5.5556 | 0.025 | ND | ND
| Train B | ND | ND | 1500 | 0.5 |  |  | 2 | ND | ND | ND | ND | ND | ND | ND | ND | ND | ND | ND | ND | ND | ND |  |  | 0.025 | 0.025 |  | ND
| Background | ND | ND | 0.5 | 0.5 |  |  | -- | -- | -- | -- | -- | -- | -- | -- | -- | -- | -- | -- | -- | -- | -- |  |  | -- | -- |  | --
Hexachlorobenzene | Train A | 9200 | 890 | 500 | 5 |  | Hexachlorobenzene | 1 | 9200 | 13000 | 39.9983 | 48.1464 | 399.9829 | 481.4644 | 399.9829 | 481.4644 | 0.026525 | 0.031928 | 0.026525 | 0.031928 | 0.00085564 | 0.0010299 | 0.021429 | 0.00069125 | -- | -- | -- | -18.49% | -3.732%
| Train B | 13000 | 940 | 1500 | 5 |  |  | 2 | 890 | 940 | 44.4983 | 46.9983 | 88.9966 | 93.9966 | 199.9308 | 211.1633 | 0.013258 | 0.014003 | 0.013258 | 0.014003 | 0.00042769 | 0.00045172 |  |  | -- | -- |  | -5.464%
| Background | 0.77 | 0.77 | 0.5 | 0.5 |  |  | -- | -- | -- | -- | -- | -- | -- | -- | -- | -- | -- | -- | -- | -- | -- |  |  | -- | -- |  | --
Hexachlorobutadiene | Train A | ND | 86 | 740 | 0.74 |  | Hexachlorobutadiene | 1 | 370 | 1100 | 1.6087 | 4.0741 | 16.087 | 40.7407 | 16.087 | 40.7407 | 0.0010668 | 0.0027017 | 0.0010668 | 0.0027017 | 3.4413e-05 | 8.7152e-05 | 0.0015529 | 5.0095e-05 | -- | -- | -- | -86.77% | -36.26%
| Train B | ND | 78 | 2200 | 0.74 |  |  | 2 | 86 | 78 | 4.3 | 3.9 | 8.6 | 7.8 | 19.3199 | 17.5227 | 0.0012812 | 0.001162 | 0.0012812 | 0.001162 | 4.1329e-05 | 3.7484e-05 |  |  | -- | -- |  | 9.756%
| Background | ND | ND | 0.74 | 0.74 |  |  | -- | -- | -- | -- | -- | -- | -- | -- | -- | -- | -- | -- | -- | -- | -- |  |  | -- | -- |  | --
Hexachlorocyclopentadiene | Train A | ND | 36 | 10000 | 10 |  | Hexachlorocyclopentadiene | 1 | 5000 | 15000 | 21.7391 | 55.5556 | 217.3913 | 555.5556 | 217.3913 | 555.5556 | 0.014416 | 0.036842 | 0.014416 | 0.036842 | 0.00046504 | 0.0011884 | 0.013094 | 0.00042238 | -- | -- | -- | -87.5% | 181.5%
| Train B | ND | 39 | 30000 | 10 |  |  | 2 | 36 | 39 | 1.8 | 1.95 | 3.6 | 3.9 | 8.0874 | 8.7614 | 0.00053632 | 0.00058101 | 0.00053632 | 0.00058101 | 1.7301e-05 | 1.8742e-05 |  |  | -- | -- |  | -8%
| Background | ND | ND | 10 | 10 |  |  | -- | -- | -- | -- | -- | -- | -- | -- | -- | -- | -- | -- | -- | -- | -- |  |  | -- | -- |  | --
Hexachloroethane | Train A | ND | 230 | 540 | 5.4 |  | Hexachloroethane | 1 | 270 | 800 | 1.1739 | 2.963 | 11.7391 | 29.6296 | 11.7391 | 29.6296 | 0.00077848 | 0.0019649 | 0.00077848 | 0.0019649 | 2.5112e-05 | 6.3383e-05 | 0.0020266 | 6.5375e-05 | -- | -- | -- | -86.49% | -125.2%
| Train B | ND | 130 | 1600 | 0.54 |  |  | 2 | 230 | 130 | 11.5 | 6.5 | 23 | 13 | 51.6695 | 29.2045 | 0.0034265 | 0.0019367 | 0.0034265 | 0.0019367 | 0.00011053 | 6.2474e-05 |  |  | -- | -- |  | 55.56%
| Background | ND | ND | 0.54 | 0.54 |  |  | -- | -- | -- | -- | -- | -- | -- | -- | -- | -- | -- | -- | -- | -- | -- |  |  | -- | -- |  | --
Hexachloropropene | Train A | ND | 29 | 720 | 0.72 |  | Hexachloropropene | 1 | 360 | 1100 | 1.5652 | 4.0741 | 15.6522 | 40.7407 | 15.6522 | 40.7407 | 0.001038 | 0.0027017 | 0.001038 | 0.0027017 | 3.3483e-05 | 8.7152e-05 | 0.0011323 | 3.6526e-05 | -- | -- | -- | -88.98% | 72.12%
| Train B | ND | 24 | 2200 | 0.72 |  |  | 2 | 29 | 24 | 1.45 | 1.2 | 2.9 | 2.4 | 6.5149 | 5.3916 | 0.00043203 | 0.00035754 | 0.00043203 | 0.00035754 | 1.3937e-05 | 1.1534e-05 |  |  | -- | -- |  | 18.87%
| Background | ND | ND | 0.72 | 0.72 |  |  | -- | -- | -- | -- | -- | -- | -- | -- | -- | -- | -- | -- | -- | -- | -- |  |  | -- | -- |  | --
Indeno(1,2,3-cd)pyrene | Train A | ND | ND | 540 | 0.54 |  | Indeno(1,2,3-cd)pyrene | 1 | 270 | 800 | 1.1739 | 2.963 | 11.7391 | 29.6296 | 11.7391 | 29.6296 | 0.00077848 | 0.0019649 | 0.00077848 | 0.0019649 | 2.5112e-05 | 6.3383e-05 | 0.00068897 | 2.2225e-05 | -- | -- | -- | -86.49% | 196%
| Train B | ND | 0.57 | 1600 | 0.54 |  |  | 2 | 0.27 | 0.57 | 0.0135 | 0.0285 | 0.027 | 0.057 | 0.060656 | 0.12805 | 4.0224e-06 | 8.4917e-06 | 4.0224e-06 | 8.4917e-06 | 1.2975e-07 | 2.7392e-07 |  |  | -- | -- |  | -71.43%
| Background | ND | ND | 0.54 | 0.54 |  |  | -- | -- | -- | -- | -- | -- | -- | -- | -- | -- | -- | -- | -- | -- | -- |  |  | -- | -- |  | --
Isophorone | Train A | 3500 | ND | 500 | 0.5 |  | Isophorone | 1 | 3500 | 4800 | 15.2174 | 17.7778 | 152.1739 | 177.7778 | 152.1739 | 177.7778 | 0.010091 | 0.011789 | 0.010091 | 0.011789 | 0.00032553 | 0.0003803 | 0.005472 | 0.00017652 | -- | -- | -- | -15.52% | 199.7%
| Train B | 4800 | ND | 1500 | 0.5 |  |  | 2 | 0.25 | 0.25 | 0.0125 | 0.0125 | 0.025 | 0.025 | 0.056163 | 0.056163 | 3.7244e-06 | 3.7244e-06 | 3.7244e-06 | 3.7244e-06 | 1.2014e-07 | 1.2014e-07 |  |  | -- | -- |  | 0%
| Background | ND | ND | 0.5 | 0.5 |  |  | -- | -- | -- | -- | -- | -- | -- | -- | -- | -- | -- | -- | -- | -- | -- |  |  | -- | -- |  | --
Isosafrole | Train A | ND | ND | 500 | 0.5 |  | Isosafrole | 1 | ND | ND | ND | ND | ND | ND | ND | ND | ND | ND | ND | ND | ND | ND | ND | ND | 2.1739 | 5.5556 | 0.025 | ND | ND
| Train B | ND | ND | 1500 | 0.5 |  |  | 2 | ND | ND | ND | ND | ND | ND | ND | ND | ND | ND | ND | ND | ND | ND |  |  | 0.025 | 0.025 |  | ND
| Background | ND | ND | 0.5 | 0.5 |  |  | -- | -- | -- | -- | -- | -- | -- | -- | -- | -- | -- | -- | -- | -- | -- |  |  | -- | -- |  | --
Methyl methanesulfonate | Train A | ND | ND | 550 | 0.55 |  | Methyl methanesulfonate | 1 | ND | ND | ND | ND | ND | ND | ND | ND | ND | ND | ND | ND | ND | ND | ND | ND | 2.3913 | 5.9259 | 0.0275 | ND | ND
| Train B | ND | ND | 1600 | 0.55 |  |  | 2 | ND | ND | ND | ND | ND | ND | ND | ND | ND | ND | ND | ND | ND | ND |  |  | 0.0275 | 0.0275 |  | ND
| Background | ND | ND | 0.55 | 0.55 |  |  | -- | -- | -- | -- | -- | -- | -- | -- | -- | -- | -- | -- | -- | -- | -- |  |  | -- | -- |  | --
Naphthalene | Train A | ND | 1.7 | 600 | 0.6 |  | Naphthalene | 1 | 300 | 900 | 1.3028 | 3.3318 | 13.0277 | 33.3176 | 13.0277 | 33.3176 | 0.00086393 | 0.0022095 | 0.00086393 | 0.0022095 | 2.7869e-05 | 7.1273e-05 | 0.0007804 | 2.5174e-05 | -- | -- | -- | -87.5% | 186.3%
| Train B | ND | 1.6 | 1800 | 0.6 |  |  | 2 | 1.7 | 1.6 | 0.083422 | 0.078422 | 0.16684 | 0.15684 | 0.37482 | 0.35235 | 2.4856e-05 | 2.3366e-05 | 2.4856e-05 | 2.3366e-05 | 8.018e-07 | 7.5375e-07 |  |  | -- | -- |  | 6.061%
| Background | 0.71 | 0.71 | 0.6 | 0.6 |  |  | -- | -- | -- | -- | -- | -- | -- | -- | -- | -- | -- | -- | -- | -- | -- |  |  | -- | -- |  | --
Nitrobenzene | Train A | ND | ND | 570 | 0.57 |  | Nitrobenzene | 1 | ND | ND | ND | ND | ND | ND | ND | ND | ND | ND | ND | ND | ND | ND | ND | ND | 2.4783 | 6.2963 | 0.0285 | ND | ND
| Train B | ND | ND | 1700 | 0.57 |  |  | 2 | ND | ND | ND | ND | ND | ND | ND | ND | ND | ND | ND | ND | ND | ND |  |  | 0.0285 | 0.0285 |  | ND
| Background | ND | ND | 0.57 | 0.57 |  |  | -- | -- | -- | -- | -- | -- | -- | -- | -- | -- | -- | -- | -- | -- | -- |  |  | -- | -- |  | --
5-Nitro-o-toluidine | Train A | ND | ND | 8000 | 8 |  | 5-Nitro-o-toluidine | 1 | ND | ND | ND | ND | ND | ND | ND | ND | ND | ND | ND | ND | ND | ND | ND | ND | 34.7826 | 88.8889 | 0.4 | ND | ND
| Train B | ND | ND | 24000 | 8 |  |  | 2 | ND | ND | ND | ND | ND | ND | ND | ND | ND | ND | ND | ND | ND | ND |  |  | 0.4 | 0.4 |  | ND
| Background | ND | ND | 8 | 8 |  |  | -- | -- | -- | -- | -- | -- | -- | -- | -- | -- | -- | -- | -- | -- | -- |  |  | -- | -- |  | --
N-Nitrosodiethylamine | Train A | ND | ND | 500 | 0.5 |  | N-Nitrosodiethylamine | 1 | ND | ND | ND | ND | ND | ND | ND | ND | ND | ND | ND | ND | ND | ND | ND | ND | 2.1739 | 5.5556 | 0.025 | ND | ND
| Train B | ND | ND | 1500 | 0.5 |  |  | 2 | ND | ND | ND | ND | ND | ND | ND | ND | ND | ND | ND | ND | ND | ND |  |  | 0.025 | 0.025 |  | ND
| Background | ND | ND | 0.5 | 0.5 |  |  | -- | -- | -- | -- | -- | -- | -- | -- | -- | -- | -- | -- | -- | -- | -- |  |  | -- | -- |  | --
N-Nitrosodimethylamine | Train A | ND | ND | 500 | 0.5 |  | N-Nitrosodimethylamine | 1 | ND | ND | ND | ND | ND | ND | ND | ND | ND | ND | ND | ND | ND | ND | ND | ND | 2.1739 | 5.5556 | 0.025 | ND | ND
| Train B | ND | ND | 1500 | 0.5 |  |  | 2 | ND | ND | ND | ND | ND | ND | ND | ND | ND | ND | ND | ND | ND | ND |  |  | 0.025 | 0.025 |  | ND
| Background | ND | ND | 0.5 | 0.5 |  |  | -- | -- | -- | -- | -- | -- | -- | -- | -- | -- | -- | -- | -- | -- | -- |  |  | -- | -- |  | --
N-Nitroso-di-n-butylamine | Train A | ND | ND | 500 | 0.5 |  | N-Nitroso-di-n-butylamine | 1 | ND | ND | ND | ND | ND | ND | ND | ND | ND | ND | ND | ND | ND | ND | ND | ND | 2.1739 | 5.5556 | 0.025 | ND | ND
| Train B | ND | ND | 1500 | 0.5 |  |  | 2 | ND | ND | ND | ND | ND | ND | ND | ND | ND | ND | ND | ND | ND | ND |  |  | 0.025 | 0.025 |  | ND
| Background | ND | ND | 0.5 | 0.5 |  |  | -- | -- | -- | -- | -- | -- | -- | -- | -- | -- | -- | -- | -- | -- | -- |  |  | -- | -- |  | --
N-Nitroso-di-n-propylamine | Train A | ND | ND | 500 | 0.5 |  | N-Nitroso-di-n-propylamine | 1 | ND | ND | ND | ND | ND | ND | ND | ND | ND | ND | ND | ND | ND | ND | ND | ND | 2.1739 | 5.5556 | 0.025 | ND | ND
| Train B | ND | ND | 1500 | 0.5 |  |  | 2 | ND | ND | ND | ND | ND | ND | ND | ND | ND | ND | ND | ND | ND | ND |  |  | 0.025 | 0.025 |  | ND
| Background | ND | ND | 0.5 | 0.5 |  |  | -- | -- | -- | -- | -- | -- | -- | -- | -- | -- | -- | -- | -- | -- | -- |  |  | -- | -- |  | --
N-Nitrosodiphenylamine | Train A | ND | ND | 870 | 0.87 |  | N-Nitrosodiphenylamine | 1 | ND | ND | ND | ND | ND | ND | ND | ND | ND | ND | ND | ND | ND | ND | ND | ND | 3.7826 | 9.6296 | 0.0435 | ND | ND
| Train B | ND | ND | 2600 | 0.87 |  |  | 2 | ND | ND | ND | ND | ND | ND | ND | ND | ND | ND | ND | ND | ND | ND |  |  | 0.0435 | 0.0435 |  | ND
| Background | ND | ND | 0.87 | 0.87 |  |  | -- | -- | -- | -- | -- | -- | -- | -- | -- | -- | -- | -- | -- | -- | -- |  |  | -- | -- |  | --
N-Nitrosomethylethylamine | Train A | ND | ND | 830 | 0.83 |  | N-Nitrosomethylethylamine | 1 | ND | ND | ND | ND | ND | ND | ND | ND | ND | ND | ND | ND | ND | ND | ND | ND | 3.6087 | 9.2593 | 0.0415 | ND | ND
| Train B | ND | ND | 2500 | 0.83 |  |  | 2 | ND | ND | ND | ND | ND | ND | ND | ND | ND | ND | ND | ND | ND | ND |  |  | 0.0415 | 0.0415 |  | ND
| Background | ND | ND | 0.83 | 0.83 |  |  | -- | -- | -- | -- | -- | -- | -- | -- | -- | -- | -- | -- | -- | -- | -- |  |  | -- | -- |  | --
N-Nitrosomorpholine | Train A | ND | ND | 500 | 0.5 |  | N-Nitrosomorpholine | 1 | ND | ND | ND | ND | ND | ND | ND | ND | ND | ND | ND | ND | ND | ND | ND | ND | 2.1739 | 5.5556 | 0.025 | ND | ND
| Train B | ND | ND | 1500 | 0.5 |  |  | 2 | ND | ND | ND | ND | ND | ND | ND | ND | ND | ND | ND | ND | ND | ND |  |  | 0.025 | 0.025 |  | ND
| Background | ND | ND | 0.5 | 0.5 |  |  | -- | -- | -- | -- | -- | -- | -- | -- | -- | -- | -- | -- | -- | -- | -- |  |  | -- | -- |  | --
N-Nitrosopiperidine | Train A | ND | ND | 500 | 0.5 |  | N-Nitrosopiperidine | 1 | ND | ND | ND | ND | ND | ND | ND | ND | ND | ND | ND | ND | ND | ND | ND | ND | 2.1739 | 5.5556 | 0.025 | ND | ND
| Train B | ND | ND | 1500 | 0.5 |  |  | 2 | ND | ND | ND | ND | ND | ND | ND | ND | ND | ND | ND | ND | ND | ND |  |  | 0.025 | 0.025 |  | ND
| Background | ND | ND | 0.5 | 0.5 |  |  | -- | -- | -- | -- | -- | -- | -- | -- | -- | -- | -- | -- | -- | -- | -- |  |  | -- | -- |  | --
N-Nitrosopyrrolidine | Train A | ND | ND | 500 | 0.5 |  | N-Nitrosopyrrolidine | 1 | ND | ND | ND | ND | ND | ND | ND | ND | ND | ND | ND | ND | ND | ND | ND | ND | 2.1739 | 5.5556 | 0.025 | ND | ND
| Train B | ND | ND | 1500 | 0.5 |  |  | 2 | ND | ND | ND | ND | ND | ND | ND | ND | ND | ND | ND | ND | ND | ND |  |  | 0.025 | 0.025 |  | ND
| Background | ND | ND | 0.5 | 0.5 |  |  | -- | -- | -- | -- | -- | -- | -- | -- | -- | -- | -- | -- | -- | -- | -- |  |  | -- | -- |  | --
o-Toluidine | Train A | ND | ND | 6400 | 6.4 |  | o-Toluidine | 1 | ND | ND | ND | ND | ND | ND | ND | ND | ND | ND | ND | ND | ND | ND | ND | ND | 27.8261 | 70.3704 | 0.32 | ND | ND
| Train B | ND | ND | 19000 | 6.4 |  |  | 2 | ND | ND | ND | ND | ND | ND | ND | ND | ND | ND | ND | ND | ND | ND |  |  | 0.32 | 0.32 |  | ND
| Background | ND | ND | 6.4 | 6.4 |  |  | -- | -- | -- | -- | -- | -- | -- | -- | -- | -- | -- | -- | -- | -- | -- |  |  | -- | -- |  | --
p-Dimethylaminoazobenzene | Train A | ND | ND | 500 | 0.5 |  | p-Dimethylaminoazobenzene | 1 | ND | ND | ND | ND | ND | ND | ND | ND | ND | ND | ND | ND | ND | ND | ND | ND | 2.1739 | 5.5556 | 0.025 | ND | ND
| Train B | ND | ND | 1500 | 0.5 |  |  | 2 | ND | ND | ND | ND | ND | ND | ND | ND | ND | ND | ND | ND | ND | ND |  |  | 0.025 | 0.025 |  | ND
| Background | ND | ND | 0.5 | 0.5 |  |  | -- | -- | -- | -- | -- | -- | -- | -- | -- | -- | -- | -- | -- | -- | -- |  |  | -- | -- |  | --
Pentachlorobenzene | Train A | ND | 29 | 500 | 0.5 |  | Pentachlorobenzene | 1 | 250 | 750 | 1.087 | 2.7778 | 10.8696 | 27.7778 | 10.8696 | 27.7778 | 0.00072081 | 0.0018421 | 0.00072081 | 0.0018421 | 2.3252e-05 | 5.9422e-05 | 0.00087909 | 2.8358e-05 | -- | -- | -- | -87.5% | 18.82%
| Train B | ND | 35 | 1500 | 0.5 |  |  | 2 | 29 | 35 | 1.45 | 1.75 | 2.9 | 3.5 | 6.5149 | 7.8628 | 0.00043203 | 0.00052142 | 0.00043203 | 0.00052142 | 1.3937e-05 | 1.682e-05 |  |  | -- | -- |  | -18.75%
| Background | ND | ND | 0.5 | 0.5 |  |  | -- | -- | -- | -- | -- | -- | -- | -- | -- | -- | -- | -- | -- | -- | -- |  |  | -- | -- |  | --
Pentachloroethane | Train A | ND | ND | 500 | 0.5 |  | Pentachloroethane | 1 | ND | ND | ND | ND | ND | ND | ND | ND | ND | ND | ND | ND | ND | ND | ND | ND | 2.1739 | 5.5556 | 0.025 | ND | ND
| Train B | ND | ND | 1500 | 0.5 |  |  | 2 | ND | ND | ND | ND | ND | ND | ND | ND | ND | ND | ND | ND | ND | ND |  |  | 0.025 | 0.025 |  | ND
| Background | ND | ND | 0.5 | 0.5 |  |  | -- | -- | -- | -- | -- | -- | -- | -- | -- | -- | -- | -- | -- | -- | -- |  |  | -- | -- |  | --
Pentachloronitrobenzene | Train A | ND | ND | 500 | 0.5 |  | Pentachloronitrobenzene | 1 | ND | ND | ND | ND | ND | ND | ND | ND | ND | ND | ND | ND | ND | ND | ND | ND | 2.1739 | 5.5556 | 0.025 | ND | ND
| Train B | ND | ND | 1500 | 0.5 |  |  | 2 | ND | ND | ND | ND | ND | ND | ND | ND | ND | ND | ND | ND | ND | ND |  |  | 0.025 | 0.025 |  | ND
| Background | ND | ND | 0.5 | 0.5 |  |  | -- | -- | -- | -- | -- | -- | -- | -- | -- | -- | -- | -- | -- | -- | -- |  |  | -- | -- |  | --
Pentachlorophenol | Train A | ND | ND | 25000 | 25 |  | Pentachlorophenol | 1 | ND | ND | ND | ND | ND | ND | ND | ND | ND | ND | ND | ND | ND | ND | ND | ND | 108.6957 | 277.7778 | 1.25 | ND | ND
| Train B | ND | ND | 75000 | 25 |  |  | 2 | ND | ND | ND | ND | ND | ND | ND | ND | ND | ND | ND | ND | ND | ND |  |  | 1.25 | 1.25 |  | ND
| Background | ND | ND | 25 | 25 |  |  | -- | -- | -- | -- | -- | -- | -- | -- | -- | -- | -- | -- | -- | -- | -- |  |  | -- | -- |  | --
Phenacetin | Train A | ND | ND | 500 | 0.5 |  | Phenacetin | 1 | ND | ND | ND | ND | ND | ND | ND | ND | ND | ND | ND | ND | ND | ND | ND | ND | 2.1739 | 5.5556 | 0.025 | ND | ND
| Train B | ND | ND | 1500 | 0.5 |  |  | 2 | ND | ND | ND | ND | ND | ND | ND | ND | ND | ND | ND | ND | ND | ND |  |  | 0.025 | 0.025 |  | ND
| Background | ND | ND | 0.5 | 0.5 |  |  | -- | -- | -- | -- | -- | -- | -- | -- | -- | -- | -- | -- | -- | -- | -- |  |  | -- | -- |  | --
Phenanthrene | Train A | ND | ND | 500 | 0.5 |  | Phenanthrene | 1 | ND | ND | ND | ND | ND | ND | ND | ND | ND | ND | ND | ND | ND | ND | ND | ND | 2.1739 | 5.5556 | 0.025 | ND | ND
| Train B | ND | ND | 1500 | 0.5 |  |  | 2 | ND | ND | ND | ND | ND | ND | ND | ND | ND | ND | ND | ND | ND | ND |  |  | 0.025 | 0.025 |  | ND
| Background | ND | ND | 0.5 | 0.5 |  |  | -- | -- | -- | -- | -- | -- | -- | -- | -- | -- | -- | -- | -- | -- | -- |  |  | -- | -- |  | --
Phenol | Train A | ND | ND | 900 | 0.9 |  | Phenol | 1 | ND | ND | ND | ND | ND | ND | ND | ND | ND | ND | ND | ND | ND | ND | ND | ND | 3.913 | 10 | 0.045 | ND | ND
| Train B | ND | ND | 2700 | 0.9 |  |  | 2 | ND | ND | ND | ND | ND | ND | ND | ND | ND | ND | ND | ND | ND | ND |  |  | 0.045 | 0.045 |  | ND
| Background | ND | ND | 0.9 | 0.9 |  |  | -- | -- | -- | -- | -- | -- | -- | -- | -- | -- | -- | -- | -- | -- | -- |  |  | -- | -- |  | --
Pyrene | Train A | ND | ND | 530 | 0.53 |  | Pyrene | 1 | ND | ND | ND | ND | ND | ND | ND | ND | ND | ND | ND | ND | ND | ND | ND | ND | 2.3043 | 5.9259 | 0.0265 | ND | ND
| Train B | ND | ND | 1600 | 0.53 |  |  | 2 | ND | ND | ND | ND | ND | ND | ND | ND | ND | ND | ND | ND | ND | ND |  |  | 0.0265 | 0.0265 |  | ND
| Background | ND | ND | 0.53 | 0.53 |  |  | -- | -- | -- | -- | -- | -- | -- | -- | -- | -- | -- | -- | -- | -- | -- |  |  | -- | -- |  | --
Pyridine | Train A | ND | ND | 740 | 0.74 |  | Pyridine | 1 | ND | ND | ND | ND | ND | ND | ND | ND | ND | ND | ND | ND | ND | ND | ND | ND | 3.2174 | 8.1481 | 0.037 | ND | ND
| Train B | ND | ND | 2200 | 0.74 |  |  | 2 | ND | ND | ND | ND | ND | ND | ND | ND | ND | ND | ND | ND | ND | ND |  |  | 0.037 | 0.037 |  | ND
| Background | ND | ND | 0.74 | 0.74 |  |  | -- | -- | -- | -- | -- | -- | -- | -- | -- | -- | -- | -- | -- | -- | -- |  |  | -- | -- |  | --
Safrole | Train A | ND | ND | 500 | 0.5 |  | Safrole | 1 | ND | ND | ND | ND | ND | ND | ND | ND | ND | ND | ND | ND | ND | ND | ND | ND | 2.1739 | 5.5556 | 0.025 | ND | ND
| Train B | ND | ND | 1500 | 0.5 |  |  | 2 | ND | ND | ND | ND | ND | ND | ND | ND | ND | ND | ND | ND | ND | ND |  |  | 0.025 | 0.025 |  | ND
| Background | ND | ND | 0.5 | 0.5 |  |  | -- | -- | -- | -- | -- | -- | -- | -- | -- | -- | -- | -- | -- | -- | -- |  |  | -- | -- |  | --
SVOC TICs
Pollutant | Sample ID | Sample Speciation (ug) |  | Detection Limits (ug) |  |  | Pollutant | Run Number | Sample Speciation with Detection Limits (SSDL) (ug)a |  | Background Corrected Concentration (BCC) (mg/m3)b |  | Dilution Corrected Concentration (DCC) (mg/m3)c |  | Run Time Corrected Concentration (mg/m3)c |  | Quantity of Pollutant Emitted (QPE) (lb)d |  | Emission Factor (lb/item)e |  | Emission Factor (lb/lb NEW)f |  | Average Emission Factor |  | Detection Limit Based Concentration (mg/m3)g |  | Minimum Detection Limit Based Concentration (mg/m3) | Test Concentration Relative Percent Difference Between Runs
|  | Run 1 | Run 2 | Run 1 | Run 2 |  |  |  | Sample 1 | Sample 2 | Sample 1 | Sample 2 | Sample 1 | Sample 2 | Train A | Train B | Train A | Train B | Sample 1 | Sample 2 | Sample 1 | Sample 2 | (lb/item) | (lb/lb NEW) | Train A | Train B
Benzene, (1,2-dichloroethyl)- | Sample 1 | ND | 10 | ND | ND |  | Benzene, (1,2-dichloroethyl)- | 1 | ND | ND | ND | ND | ND | ND | ND | ND | ND | ND | ND | ND | ND | ND | 0.00014302 | 4.6135e-06 | -- | -- | -- | 100%
| Sample 2 | ND | 9.2 | ND | ND |  |  | 2 | 10 | 9.2 | 0.5 | 0.46 | 1 | 0.92 | 2.2465 | 2.0668 | 0.00014898 | 0.00013706 | 0.00014898 | 0.00013706 | 4.8057e-06 | 4.4212e-06 |  |  | -- | --
| Background | ND | ND | ND | ND |  |  | -- | -- | -- | -- | -- | -- | -- | -- | -- | -- | -- | -- | -- | -- | -- |  |  | -- | --
Benzonitrile, pentachloro- | Sample 1 | ND | 9.6 | ND | ND |  | Benzonitrile, pentachloro- | 1 | ND | ND | ND | ND | ND | ND | ND | ND | ND | ND | ND | ND | ND | ND | 0.00015345 | 4.9499e-06 | -- | -- | -- | 100%
| Sample 2 | ND | 11 | ND | ND |  |  | 2 | 9.6 | 11 | 0.48 | 0.55 | 0.96 | 1.1 | 2.1566 | 2.4712 | 0.00014302 | 0.00016387 | 0.00014302 | 0.00016387 | 4.6135e-06 | 5.2863e-06 |  |  | -- | --
| Background | ND | ND | ND | ND |  |  | -- | -- | -- | -- | -- | -- | -- | -- | -- | -- | -- | -- | -- | -- | -- |  |  | -- | --
Naphthalene, octachloro- | Sample 1 | ND | 51 | ND | ND |  | Naphthalene, octachloro- | 1 | ND | ND | ND | ND | ND | ND | ND | ND | ND | ND | ND | ND | ND | ND | 0.00075978 | 2.4509e-05 | -- | -- | -- | ND
| Sample 2 | ND | ND | ND | ND |  |  | 2 | 51 | ND | 2.55 | ND | 5.1 | ND | 11.4572 | ND | 0.00075978 | ND | 0.00075978 | ND | 2.4509e-05 | ND |  |  | -- | --
| Background | ND | ND | ND | ND |  |  | -- | -- | -- | -- | -- | -- | -- | -- | -- | -- | -- | -- | -- | -- | -- |  |  | -- | --
Benzene, pentachloro(trichloroethenyl)- | Sample 1 | ND | ND | ND | ND |  | Benzene, pentachloro(trichloroethenyl)- | 1 | ND | ND | ND | ND | ND | ND | ND | ND | ND | ND | ND | ND | ND | ND | 0.00037244 | 1.2014e-05 | -- | -- | -- | ND
| Sample 2 | ND | 25 | ND | ND |  |  | 2 | ND | 25 | ND | 1.25 | ND | 2.5 | ND | 5.6163 | ND | 0.00037244 | ND | 0.00037244 | ND | 1.2014e-05 |  |  | -- | --
| Background | ND | ND | ND | ND |  |  | -- | -- | -- | -- | -- | -- | -- | -- | -- | -- | -- | -- | -- | -- | -- |  |  | -- | --
Benzoic acid, methyl ester | Sample 1 | ND | ND | ND | ND |  | Benzoic acid, methyl ester | 1 | ND | ND | ND | ND | ND | ND | ND | ND | ND | ND | ND | ND | ND | ND | 0.00010428 | 3.364e-06 | -- | -- | -- | ND
| Sample 2 | ND | 7 | ND | ND |  |  | 2 | ND | 7 | ND | 0.35 | ND | 0.7 | ND | 1.5726 | ND | 0.00010428 | ND | 0.00010428 | ND | 3.364e-06 |  |  | -- | --
| Background | ND | ND | ND | ND |  |  | -- | -- | -- | -- | -- | -- | -- | -- | -- | -- | -- | -- | -- | -- | -- |  |  | -- | --
Cyclohexane, 1,2-dichloro-, trans- | Sample 1 | ND | ND | ND | ND |  | Cyclohexane, 1,2-dichloro-, trans- | 1 | ND | ND | ND | ND | ND | ND | ND | ND | ND | ND | ND | ND | ND | ND | 5.9591e-05 | 1.9223e-06 | -- | -- | -- | ND
| Sample 2 | ND | 4 | ND | ND |  |  | 2 | ND | 4 | ND | 0.2 | ND | 0.4 | ND | 0.8986 | ND | 5.9591e-05 | ND | 5.9591e-05 | ND | 1.9223e-06 |  |  | -- | --
| Background | ND | ND | ND | ND |  |  | -- | -- | -- | -- | -- | -- | -- | -- | -- | -- | -- | -- | -- | -- | -- |  |  | -- | --
a If the corresponding sample speciation value does not = "ND" or all active sample speciation values = "ND," Sample Speciation with Detection Limits (SSDL) = Sample Speciation. Otherwise, (i.e., if the corresponding sample speciation value = "ND" and
at least one of the active sample speciation values does not = "ND," Sample Speciation with Detection Limits (SSDL) = 0.5 * Detection Limit.
b Background-Corrected Concentration (BCC) = (SSDL / Test Sample Volume) - (Background Sample Speciation / Background Sample Volume)
c Dilution-Corrected Concentration (DCC) = BCC / Dilution Correction Factor
d Quantity of Pollutant Emitted (QPE) = DCC * Initial Plume Volume
e Emission Factor = QPE / No. of Items
f Emission Factor = QPE / Net Explosive Weight
Contamination Calculations
Pollutant | Concentration in Blank (ug) | Field or Method? |  | Percent of Test Value
|  |  | Train | Run 1 | Run 2 | Average
N-Nitrosodimethylamine | 22 | FB | A | ND | ND | ND
|  |  | B | ND | ND
Note on A212: jklewis: Present in the method blank at levels greater than 50% of test values.
Note on AD18: Julia Cavalier: Logic does not cover all circumstances. If three samples (total) are detected formulas must be changed manually.

## HCl, Cl2 and NH3
HCl / Cl2 Data and HCl / Cl2 Emission Factor Calculations
K866 - ABC-M5 30-pound HC Smoke Pot
Test Run Number | 1 | 2 |  | Pollutant | Run Number | Sample Speciation with Detection Limits (SSDL) (ug)a |  | Background Corrected Concentration (BCC) (mg/m3)b |  | Dilution Corrected Concentration (DCC) (mg/m3)c |  | Run Time Corrected Concentration (mg/m3)c |  | Quantity of Pollutant Emitted (QPE) (lb)d |  | Emission Factor (lb/item)e |  | Emission Factor (lb/lb NEW)f |  | Average Emission Factor |  | Detection Limit Based Concentration (mg/m3) |  | Minimum Detection Limit Based Concentration (mg/m3) | Test Concentration Relative Percent Difference Between Samples | Test Concentration Relative Percent Difference Between Runs
Number of Items Tested | 1 | 1 |  |  |  | Train A | Train B | Train A | Train B | Train A | Train B | Train A | Train B | Train A | Train B | Train A | Train B | Train A | Train B | (lb/item) | (lb/lb NEW) | Train A | Train B
Net Explosive Weight for All Items (lb) | 31 | 31 |  | Cl2 | 1 | ND | ND | ND | ND | ND | ND | ND | ND | ND | ND | ND | ND | ND | ND | ND | ND | 0.22686 | 0.21854 | 0.21854 | ND | ND
Initial Plume Volume (m3) | 30.08 | 30.08 |  | Cl2 | 2 | ND | ND | ND | ND | ND | ND | ND | ND | ND | ND | ND | ND | ND | ND |  |  | Not Tested | 1.0385 |  | ND
HCl/Cl2 Dilution Correction Factor | 0.78983 | 0.78622 |  | Cl2 | -- | -- | -- | -- | -- | -- | -- | -- | -- | -- | -- | -- | -- | -- | -- |  |  | -- | -- |  | --
HCl/Cl2 Run Time Correction Factor | 1 | 2.2465 |  | HCl | 1 | 459857.14 | 1141714.29 | 2627.7551 | 6414.1252 | 3326.9773 | 8120.8668 | 3326.9773 | 8120.8668 | 0.22063 | 0.53854 | 0.22063 | 0.53854 | 0.007117 | 0.017372 | 0.28216 | 0.0091019 | -- | -- | -- | -85.15% | ND
Sample Weight (ug) |  |  |  |  | 2 | ND | 17971.43 | ND | 460.8059 | ND | 586.1049 | ND | 1316.6847 | ND | 0.087316 | ND | 0.087316 | ND | 0.0028166 |  |  | Not Tested | -- |  | ND
Cl2 - Train A | ND | ND |  |  | -- | -- | -- | -- | -- | -- | -- | -- | -- | -- | -- | -- | -- | -- | -- |  |  | -- | -- |  | --
Cl2 - Train B | ND | ND |  | NH3 | 1 | ND | ND | ND | ND | ND | ND | ND | ND | ND | ND | ND | ND | ND | ND | ND | ND | 0.053943 | 0.053034 | 0.053034 | ND | ND
Cl2 - Background | 9260 | 9260 |  |  | 2 | ND | ND | ND | ND | ND | ND | ND | ND | ND | ND | ND | ND | ND | ND |  |  | Not Tested | 0.24205 |  | ND
HCl - Train A | 459857.14 | ND |  |  | -- | -- | -- | -- | -- | -- | -- | -- | -- | -- | -- | -- | -- | -- | -- |  |  | -- | -- |  | --
HCl - Train B | 1141714.29 | 17971.43
HCl - Background | ND | ND |  | Note: The run time correction factor is peculiar to this ordnance. Do not use this factor for other ordnance.
NH3 - Train A | ND | ND
NH3 - Train B | ND | ND
NH3 - Background | ND | ND |  | a If the corresponding sample weight gain value does not = "ND" or all active sample waeight gain values = "ND," Sample Speciation with Detection Limits (SSDL) = Sample Weight Gain. Otherwise, (i.e., if the corresponding sample weight
Detection Limits (ug) |  |  |  | gain value = "ND" and at least one of the active sample weight gain values does not = "ND," Sample Speciation with Detection Limits (SSDL) = 0.5 * Detection Limit.
Cl2 - Train A | 39.7 | ND |  | b Background-Corrected Concentration (BCC) = (SSDL / Test Sample Volume) - (Background Sample Weight Gain / Background Sample Volume)
Cl2 - Train B | 38.9 | 40.5 |  | c Dilution-Corrected Concentration (DCC) = BCC / Dilution Correction Factor
Cl2 - Background | 39.5 | 39.5 |  | d Quantity of Pollutant Emitted (QPE) = DCC * Initial Plume Volume
HCl - Train A | 4186.29 | ND |  | e Emission Factor = QPE / No. of Items
HCl - Train B | 4387.14 | 83.94 |  | f Emission Factor = QPE / Net Explosive Weight
HCl - Background | 39.43 | 39.43
NH3 - Train A | 9.44 | ND
NH3 - Train B | 9.44 | 9.44
NH3 - Background | 9.44 | 9.44
Is Sample Train A Active? | Yes | No
Is Sample Train B Active? | Yes | Yes
Sample Volume Calculations - Train A
Sample Volume, SCF (ft3)
Sample Volume (m3) | 0.175 | NA
Sample Volume Calculations - Train B
Sample Volume, SCF (ft3)
Sample Volume (m3) | 0.178 | 0.039
Sample Volume Calculations - Background
Sample Volume, SCF (ft3)
Sample Volume (m3) | 0.37 | 0.37
Contamination Calculations
Pollutant | Concentration in Blank (ug) | Field or Method? |  | Percent of Test Value
|  |  | Train | Run 1 | Run 2 | Average
Cl2 | 8820 | FB | A | ND | ND | ND
|  |  | B | ND | ND
Note on A12: jklewis: Compound present in the lab blank at levels greater than 50% of test values.
Note on AA5: Julia Cavalier: Logic does not cover all circumstances. In this case, only one sample was detected per run.

## Dioxin-Furan
Dioxin / Furan Data and Dioxin / Furan Emission Factor Calculations
K866 - ABC-M5 30-pound HC Smoke Pot
Test Run Number | 1 | 2
Number of Items Tested | 1 | 1
Net Explosive Weight for All Items (lb) | 31 | 31
Initial Plume Volume (m3) | 30.08 | 30.08
Dioxin/Furan Sample Volume (m3)
Train A | 0.24 | 0.02
Train B | 0.25 | 0.02
Background | 0.18 | 0.18
Dioxin/Furan Dilution Correction Factor | 0.1 | 0.5
Dioxin/furan Run Time Correction Factor | 1 | 2.2465 | Note: The run time correction factor is peculiar to this ordnance. Do not use this factor for other ordnance.
Is Sample Train A Active? | Yes | Yes
Is Sample Train B Active? | Yes | Yes
Pollutant | Sample ID | Sample Speciation (pg) |  | Detection Limits (pg) |  |  | Pollutant | Run Number | Sample Speciation with Detection Limits (SSDL) (pg)a |  | Background Corrected Concentration (BCC) (mg/m3)b |  | Dilution Corrected Concentration (DCC) (mg/m3)c |  | Run Time Corrected Concentration (mg/m3)c |  | Quantity of Pollutant Emitted (QPE) (lb)d |  | Emission Factor (lb/item)e |  | Emission Factor (lb/lb NEW)f |  | Average Emission Factor |  | Detection Limit Based Concentration (mg/m3) |  | Minimum Detection Limit Based Concentration (mg/m3) | Test Concentration Relative Percent Difference Between Samples | Test Concentration Relative Percent Difference Between Runs
|  | Run 1 | Run 2 | Run 1 | Run 2 |  |  |  | Train A | Train B | Train A | Train B | Train A | Train B | Train A | Train B | Train A | Train B | Train A | Train B | Train A | Train B | (lb/item) | (lb/lb NEW) | Train A | Train B
2,3,7,8-TCDD | Train A | 712 | 38.9 | 33.3 | 14.4 |  | 2,3,7,8-TCDD | 1 | 712 | 1060 | 2.935e-06 | 4.2083e-06 | 2.935e-05 | 4.2083e-05 | 2.935e-05 | 4.2083e-05 | 1.9463e-09 | 2.7908e-09 | 1.9463e-09 | 2.7908e-09 | 6.2785e-11 | 9.0024e-11 | 1.5229e-09 | 4.9127e-11 | -- | -- | -- | -35.34% | 43.95%
| Train B | 1060 | 53.3 | 119 | 21.3 |  |  | 2 | 38.9 | 53.3 | 1.9133e-06 | 2.6333e-06 | 3.8267e-06 | 5.2667e-06 | 8.5966e-06 | 1.1832e-05 | 5.7008e-10 | 7.8461e-10 | 5.7008e-10 | 7.8461e-10 | 1.839e-11 | 2.531e-11 |  |  | -- | -- |  | -31.24%
| Background | 5.7 | 5.7 | 1.7 | 1.7 |  |  | -- | -- | -- | -- | -- | -- | -- | -- | -- | -- | -- | -- | -- | -- | -- |  |  | -- | -- |  | --
1,2,3,7,8-PeCDD | Train A | 1440 | 82.7 | 6.6 | 7.8 |  | 1,2,3,7,8-PeCDD | 1 | 1440 | 1710 | 5.845e-06 | 6.685e-06 | 5.845e-05 | 6.685e-05 | 5.845e-05 | 6.685e-05 | 3.8761e-09 | 4.4332e-09 | 3.8761e-09 | 4.4332e-09 | 1.2504e-10 | 1.4301e-10 | 2.7719e-09 | 8.9417e-11 | -- | -- | -- | -13.08% | 28.52%
| Train B | 1710 | 110 | 0.001 | 5.5 |  |  | 2 | 82.7 | 110 | 3.98e-06 | 5.345e-06 | 7.96e-06 | 1.069e-05 | 1.7882e-05 | 2.4015e-05 | 1.1859e-09 | 1.5926e-09 | 1.1859e-09 | 1.5926e-09 | 3.8253e-11 | 5.1373e-11 |  |  | -- | -- |  | -28.33%
| Background | 27.9 | 27.9 | 1.5 | 1.5 |  |  | -- | -- | -- | -- | -- | -- | -- | -- | -- | -- | -- | -- | -- | -- | -- |  |  | -- | -- |  | --
1,2,3,4,7,8-HxCDD | Train A | 707 | 54.8 | 65 | 177 |  | 1,2,3,4,7,8-HxCDD | 1 | 707 | 839 | 2.8169e-06 | 3.2271e-06 | 2.8169e-05 | 3.2271e-05 | 2.8169e-05 | 3.2271e-05 | 1.8681e-09 | 2.1401e-09 | 1.8681e-09 | 2.1401e-09 | 6.026e-11 | 6.9034e-11 | 1.4975e-09 | 4.8308e-11 | -- | -- | -- | -13.02% | -9.206%
| Train B | 839 | 83.4 | 491 | 193 |  |  | 2 | 54.8 | 83.4 | 2.6111e-06 | 4.0411e-06 | 5.2222e-06 | 8.0822e-06 | 1.1732e-05 | 1.8157e-05 | 7.7799e-10 | 1.2041e-09 | 7.7799e-10 | 1.2041e-09 | 2.5096e-11 | 3.8841e-11 |  |  | -- | -- |  | -41.39%
| Background | 23.2 | 23.2 | 1.7 | 1.7 |  |  | -- | -- | -- | -- | -- | -- | -- | -- | -- | -- | -- | -- | -- | -- | -- |  |  | -- | -- |  | --
1,2,3,6,7,8-HxCDD | Train A | 1330 | 207 | 62.8 | 171 |  | 1,2,3,6,7,8-HxCDD | 1 | 1330 | 1910 | 5.3628e-06 | 7.4611e-06 | 5.3628e-05 | 7.4611e-05 | 5.3628e-05 | 7.4611e-05 | 3.5563e-09 | 4.9478e-09 | 3.5563e-09 | 4.9478e-09 | 1.1472e-10 | 1.5961e-10 | 3.8499e-09 | 1.2419e-10 | -- | -- | -- | -31.84% | -56.26%
| Train B | 1910 | 263 | 475 | 186 |  |  | 2 | 207 | 263 | 1.0171e-05 | 1.2971e-05 | 2.0342e-05 | 2.5942e-05 | 4.5699e-05 | 5.8279e-05 | 3.0305e-09 | 3.8648e-09 | 3.0305e-09 | 3.8648e-09 | 9.7759e-11 | 1.2467e-10 |  |  | -- | -- |  | -23.83%
| Background | 32.2 | 32.2 | 1.6 | 1.6 |  |  | -- | -- | -- | -- | -- | -- | -- | -- | -- | -- | -- | -- | -- | -- | -- |  |  | -- | -- |  | --
1,2,3,7,8,9-HxCDD | Train A | 1530 | 196 | 62.1 | 169 |  | 1,2,3,7,8,9-HxCDD | 1 | 1530 | 2000 | 6.0283e-06 | 7.6533e-06 | 6.0283e-05 | 7.6533e-05 | 6.0283e-05 | 7.6533e-05 | 3.9977e-09 | 5.0753e-09 | 3.9977e-09 | 5.0753e-09 | 1.2896e-10 | 1.6372e-10 | 4.0788e-09 | 1.3157e-10 | -- | -- | -- | -22.61% | -53.97%
| Train B | 2000 | 304 | 469 | 184 |  |  | 2 | 196 | 304 | 9.4533e-06 | 1.4853e-05 | 1.8907e-05 | 2.9707e-05 | 4.2474e-05 | 6.6736e-05 | 2.8167e-09 | 4.4256e-09 | 2.8167e-09 | 4.4256e-09 | 9.086e-11 | 1.4276e-10 |  |  | -- | -- |  | -43.2%
| Background | 62.4 | 62.4 | 1.6 | 1.6 |  |  | -- | -- | -- | -- | -- | -- | -- | -- | -- | -- | -- | -- | -- | -- | -- |  |  | -- | -- |  | --
1,2,3,4,6,7,8-HpCDD | Train A | 5650 | 791 | 56.8 | 90.2 |  | 1,2,3,4,6,7,8-HpCDD | 1 | 5650 | 7530 | 2.2097e-05 | 2.8676e-05 | 0.00022097 | 0.00028676 | 0.00022097 | 0.00028676 | 1.4654e-08 | 1.9016e-08 | 1.4654e-08 | 1.9016e-08 | 4.727e-10 | 6.1343e-10 | 1.5282e-08 | 4.9298e-10 | -- | -- | -- | -24.52% | -55.66%
| Train B | 7530 | 1110 | 131 | 77.7 |  |  | 2 | 791 | 1110 | 3.8106e-05 | 5.4056e-05 | 7.6211e-05 | 0.00010811 | 0.00017121 | 0.00024287 | 1.1354e-08 | 1.6106e-08 | 1.1354e-08 | 1.6106e-08 | 3.6625e-10 | 5.1955e-10 |  |  | -- | -- |  | -33.56%
| Background | 260 | 260 | 2.5 | 2.5 |  |  | -- | -- | -- | -- | -- | -- | -- | -- | -- | -- | -- | -- | -- | -- | -- |  |  | -- | -- |  | --
1,2,3,4,6,7,8,9-OCDD | Train A | 22390 | 2120 | 5037 | 55.2 |  | 1,2,3,4,6,7,8,9-OCDD | 1 | 22390 | 28940 | 9.0492e-05 | 0.00011296 | 0.00090492 | 0.0011296 | 0.00090492 | 0.0011296 | 6.001e-08 | 7.4909e-08 | 6.001e-08 | 7.4909e-08 | 1.9358e-09 | 2.4164e-09 | 5.2605e-08 | 1.6969e-09 | -- | -- | -- | -21.5% | -21.34%
| Train B | 28940 | 3060 | 85.7 | 62 |  |  | 2 | 2120 | 3060 | 0.0001032 | 0.0001502 | 0.0002064 | 0.0003004 | 0.00046368 | 0.00067485 | 3.0749e-08 | 4.4753e-08 | 3.0749e-08 | 4.4753e-08 | 9.919e-10 | 1.4436e-09 |  |  | -- | -- |  | -36.29%
| Background | 504 | 504 | 5.4 | 5.4 |  |  | -- | -- | -- | -- | -- | -- | -- | -- | -- | -- | -- | -- | -- | -- | -- |  |  | -- | -- |  | --
2,3,7,8-TCDF | Train A | 5420 | 719 | 40 | 17.5 |  | 2,3,7,8-TCDF | 1 | 5420 | 3110 | 2.2583e-05 | 1.244e-05 | 0.00022583 | 0.0001244 | 0.00022583 | 0.0001244 | 1.4976e-08 | 8.2496e-09 | 1.4976e-08 | 8.2496e-09 | 4.831e-10 | 2.6612e-10 | 1.1181e-08 | 3.6067e-10 | -- | -- | -- | 57.92% | -69.28%
| Train B | 3110 | 724 | 1170 | 14.7 |  |  | 2 | 719 | 724 | 3.595e-05 | 3.62e-05 | 7.19e-05 | 7.24e-05 | 0.00016152 | 0.00016265 | 1.0711e-08 | 1.0786e-08 | 1.0711e-08 | 1.0786e-08 | 3.4553e-10 | 3.4793e-10 |  |  | -- | -- |  | -0.693%
| Background | ND | ND | 1.1 | 1.1 |  |  | -- | -- | -- | -- | -- | -- | -- | -- | -- | -- | -- | -- | -- | -- | -- |  |  | -- | -- |  | --
1,2,3,7,8-PeCDF | Train A | 9240 | 2080 | 10.7 | 22.9 |  | 1,2,3,7,8-PeCDF | 1 | 9240 | 15630 | 3.85e-05 | 6.252e-05 | 0.000385 | 0.0006252 | 0.000385 | 0.0006252 | 2.5531e-08 | 4.146e-08 | 2.5531e-08 | 4.146e-08 | 8.2359e-10 | 1.3374e-09 | 3.5407e-08 | 1.1422e-09 | -- | -- | -- | -47.55% | -85.05%
| Train B | 15630 | 2930 | 55 | 37.5 |  |  | 2 | 2080 | 2930 | 0.000104 | 0.0001465 | 0.000208 | 0.000293 | 0.00046727 | 0.00065822 | 3.0987e-08 | 4.365e-08 | 3.0987e-08 | 4.365e-08 | 9.9958e-10 | 1.4081e-09 |  |  | -- | -- |  | -33.93%
| Background | ND | ND | 1.1 | 1.1 |  |  | -- | -- | -- | -- | -- | -- | -- | -- | -- | -- | -- | -- | -- | -- | -- |  |  | -- | -- |  | --
2,3,4,7,8-PeCDF | Train A | 7930 | 4690 | 10.8 | 23.1 |  | 2,3,4,7,8-PeCDF | 1 | 7930 | 18130 | 3.3042e-05 | 7.252e-05 | 0.00033042 | 0.0007252 | 0.00033042 | 0.0007252 | 2.1912e-08 | 4.8092e-08 | 2.1912e-08 | 4.8092e-08 | 7.0682e-10 | 1.5513e-09 | 5.914e-08 | 1.9077e-09 | -- | -- | -- | -74.8% | -136.5%
| Train B | 18130 | 6490 | 55.5 | 37.8 |  |  | 2 | 4690 | 6490 | 0.0002345 | 0.0003245 | 0.000469 | 0.000649 | 0.0010536 | 0.001458 | 6.987e-08 | 9.6686e-08 | 6.987e-08 | 9.6686e-08 | 2.2539e-09 | 3.1189e-09 |  |  | -- | -- |  | -32.2%
| Background | ND | ND | 1.1 | 1.1 |  |  | -- | -- | -- | -- | -- | -- | -- | -- | -- | -- | -- | -- | -- | -- | -- |  |  | -- | -- |  | --
1,2,3,4,7,8-HxCDF | Train A | 28000 | 17020 | 300 | 1340 |  | 1,2,3,4,7,8-HxCDF | 1 | 28000 | 23880 | 0.00011666 | 9.5511e-05 | 0.0011666 | 0.00095511 | 0.0011666 | 0.00095511 | 7.7361e-08 | 6.3338e-08 | 7.7361e-08 | 6.3338e-08 | 2.4955e-09 | 2.0432e-09 | 1.8318e-07 | 5.9091e-09 | -- | -- | -- | 19.93% | -161.4%
| Train B | 23880 | 22720 | 3760 | 1290 |  |  | 2 | 17020 | 22720 | 0.00085099 | 0.001136 | 0.001702 | 0.002272 | 0.0038235 | 0.005104 | 2.5356e-07 | 3.3847e-07 | 2.5356e-07 | 3.3847e-07 | 8.1792e-09 | 1.0918e-08 |  |  | -- | -- |  | -28.69%
| Background | 1.7 | 1.7 | 1 | 1 |  |  | -- | -- | -- | -- | -- | -- | -- | -- | -- | -- | -- | -- | -- | -- | -- |  |  | -- | -- |  | --
1,2,3,6,7,8-HxCDF | Train A | 10160 | 6600 | 292 | 1300 |  | 1,2,3,6,7,8-HxCDF | 1 | 10160 | 21710 | 4.2327e-05 | 8.6833e-05 | 0.00042327 | 0.00086833 | 0.00042327 | 0.00086833 | 2.8069e-08 | 5.7583e-08 | 2.8069e-08 | 5.7583e-08 | 9.0545e-10 | 1.8575e-09 | 7.8433e-08 | 2.5301e-09 | -- | -- | -- | -68.91% | -142.2%
| Train B | 21710 | 8710 | 0.001 | 1250 |  |  | 2 | 6600 | 8710 | 0.00032999 | 0.00043549 | 0.00065999 | 0.00087099 | 0.0014827 | 0.0019567 | 9.8323e-08 | 1.2976e-07 | 9.8323e-08 | 1.2976e-07 | 3.1717e-09 | 4.1857e-09 |  |  | -- | -- |  | -27.56%
| Background | 1.2 | 1.2 | 1 | 1 |  |  | -- | -- | -- | -- | -- | -- | -- | -- | -- | -- | -- | -- | -- | -- | -- |  |  | -- | -- |  | --
1,2,3,7,8,9-HxCDF | Train A | 1820 | 939 | 347 | 1550 |  | 1,2,3,7,8,9-HxCDF | 1 | 1820 | 2880 | 7.5833e-06 | 1.152e-05 | 7.5833e-05 | 0.0001152 | 7.5833e-05 | 0.0001152 | 5.0289e-09 | 7.6395e-09 | 5.0289e-09 | 7.6395e-09 | 1.6222e-10 | 2.4643e-10 | 1.2139e-08 | 3.9159e-10 | -- | -- | -- | -41.21% | -145.2%
| Train B | 2880 | 1470 | 0.001 | 1490 |  |  | 2 | 939 | 1470 | 4.695e-05 | 7.35e-05 | 9.39e-05 | 0.000147 | 0.00021095 | 0.00033024 | 1.3989e-08 | 2.19e-08 | 1.3989e-08 | 2.19e-08 | 4.5125e-10 | 7.0644e-10 |  |  | -- | -- |  | -44.08%
| Background | ND | ND | 1.3 | 1.3 |  |  | -- | -- | -- | -- | -- | -- | -- | -- | -- | -- | -- | -- | -- | -- | -- |  |  | -- | -- |  | --
2,3,4,6,7,8-HxCDF | Train A | 8730 | 5700 | 271 | 1210 |  | 2,3,4,6,7,8-HxCDF | 1 | 8730 | 18110 | 3.6368e-05 | 7.2433e-05 | 0.00036368 | 0.00072433 | 0.00036368 | 0.00072433 | 2.4118e-08 | 4.8034e-08 | 2.4118e-08 | 4.8034e-08 | 7.7799e-10 | 1.5495e-09 | 6.8354e-08 | 2.205e-09 | -- | -- | -- | -66.29% | -144.5%
| Train B | 18110 | 7810 | 0.001 | 1160 |  |  | 2 | 5700 | 7810 | 0.00028499 | 0.00039049 | 0.00056999 | 0.00078099 | 0.0012805 | 0.0017545 | 8.4915e-08 | 1.1635e-07 | 8.4915e-08 | 1.1635e-07 | 2.7392e-09 | 3.7532e-09 |  |  | -- | -- |  | -31.24%
| Background | 1.2 | 1.2 | 0.9 | 0.9 |  |  | -- | -- | -- | -- | -- | -- | -- | -- | -- | -- | -- | -- | -- | -- | -- |  |  | -- | -- |  | --
1,2,3,4,6,7,8-HpCDF | Train A | 87280 | 153980 | 1790 | 1240 |  | 1,2,3,4,6,7,8-HpCDF | 1 | 87280 | 269820 | 0.00036365 | 0.0010793 | 0.0036365 | 0.010793 | 0.0036365 | 0.010793 | 2.4115e-07 | 7.1571e-07 | 2.4115e-07 | 7.1571e-07 | 7.7791e-09 | 2.3087e-08 | 1.4971e-06 | 4.8293e-08 | -- | -- | -- | -99.19% | -168.5%
| Train B | 269820 | 183760 | 1660 | 216 |  |  | 2 | 153980 | 183760 | 0.007699 | 0.009188 | 0.015398 | 0.018376 | 0.034592 | 0.041282 | 2.2939e-06 | 2.7376e-06 | 2.2939e-06 | 2.7376e-06 | 7.3998e-08 | 8.8309e-08 |  |  | -- | -- |  | -17.63%
| Background | 3.7 | 3.7 | 1.3 | 1.3 |  |  | -- | -- | -- | -- | -- | -- | -- | -- | -- | -- | -- | -- | -- | -- | -- |  |  | -- | -- |  | --
1,2,3,4,7,8,9-HpCDF | Train A | 26710 | 15540 | 309 | 110 |  | 1,2,3,4,7,8,9-HpCDF | 1 | 26710 | 30530 | 0.00011129 | 0.00012212 | 0.0011129 | 0.0012212 | 0.0011129 | 0.0012212 | 7.3803e-08 | 8.0984e-08 | 7.3803e-08 | 8.0984e-08 | 2.3807e-09 | 2.6124e-09 | 1.7382e-07 | 5.607e-09 | -- | -- | -- | -9.278% | -154.4%
| Train B | 30530 | 20740 | 2020 | 96 |  |  | 2 | 15540 | 20740 | 0.000777 | 0.001037 | 0.001554 | 0.002074 | 0.0034911 | 0.0046592 | 2.3151e-07 | 3.0898e-07 | 2.3151e-07 | 3.0898e-07 | 7.4681e-09 | 9.967e-09 |  |  | -- | -- |  | -28.67%
| Background | ND | ND | 1.7 | 1.7 |  |  | -- | -- | -- | -- | -- | -- | -- | -- | -- | -- | -- | -- | -- | -- | -- |  |  | -- | -- |  | --
1,2,3,4,6,7,8,9-OCDF | Train A | 1576160 | 978100 | 2070 | 1510 |  | 1,2,3,4,6,7,8,9-OCDF | 1 | 1576160 | 2075830 | 0.0065673 | 0.0083033 | 0.065673 | 0.083033 | 0.065673 | 0.083033 | 4.3551e-06 | 5.5063e-06 | 4.3551e-06 | 5.5063e-06 | 1.4049e-07 | 1.7762e-07 | 1.1623e-05 | 3.7494e-07 | -- | -- | -- | -23.35% | -156.8%
| Train B | 2075830 | 1480750 | 1590 | 0.001 |  |  | 2 | 978100 | 1480750 | 0.048905 | 0.074038 | 0.09781 | 0.14808 | 0.21973 | 0.33265 | 1.4571e-05 | 2.206e-05 | 1.4571e-05 | 2.206e-05 | 4.7005e-07 | 7.116e-07 |  |  | -- | -- |  | -40.88%
| Background | ND | ND | 4.3 | 4.3 |  |  | -- | -- | -- | -- | -- | -- | -- | -- | -- | -- | -- | -- | -- | -- | -- |  |  | -- | -- |  | --
[7 empty] | Total dioxin/furan compounds | 1 | -- | -- | -- | -- | -- | -- | -- | -- | -- | -- | -- | -- | -- | -- | 1.2326e-05 | 3.9763e-07
a If the corresponding sample speciation value does not = "ND" or all active sample speciation values = "ND," Sample Speciation with Detection Limits (SSDL) = Sample Speciation. Otherwise, (i.e., if the corresponding sample speciation value = "ND" and
at least one of the active sample speciation values does not = "ND," Sample Speciation with Detection Limits (SSDL) = 0.5 * Detection Limit.
b Background-Corrected Concentration (BCC) = (SSDL / Test Sample Volume) - (Background Sample Speciation / Background Sample Volume)
c Dilution-Corrected Concentration (DCC) = BCC / Dilution Correction Factor
d Quantity of Pollutant Emitted (QPE) = DCC * Initial Plume Volume
e Emission Factor = QPE / No. of Items
f Emission Factor = QPE / Net Explosive Weight
Contamination Calculations
Pollutant | Concentration in Blank (pg) | Field or Method? |  | Percent of Test Value
|  |  | Train | Run 1 | Run 2 | Average
1,2,3,4,6,7,8-HpCDF | 15.9 | FB | A | 0.01822% | 0.01033% | 0.01077%
|  |  | B | 0.005893% | 0.008653%
1,2,3,4,6,7,8,9-OCDF | 75.8 | FB | A | 0.004809% | 0.00775% | 0.005332%
|  |  | B | 0.003652% | 0.005119%
Note on A38: jklewis: Present in the method blank at a level between 20% and 50% of test values.
Note on A41: Sean Mulligan: Present in the method blank at a level greater than 50% of test values.
Note on X71: Sean Mulligan: Total does not include analytes found in the method blank at >50% of the test values.
Note on Y71: Sean Mulligan: Total does not include analytes found in the method blank at >50% of the test values.
Note on AD18: Julia Cavalier: Logic does not cover all circumstances. If three samples (total) are detected formulas must be changed manually.

## Cyanide
Cyanide Data and Emission Factor Calculations
K866 - ABC-M5 30-pound HC Smoke Pot
Test Run Number | 1 | 2
Number of Items Tested | 1 | 1
Net Explosive Weight for All Items (lb) | 31 | 31
Initial Plume Volume (m3) | 30.08 | 30.08
Cyanide Sample Volume (m3)
Train A | 0.185 | 0.027
Train B | 0.181 | 0.035
Background | 0.39 | 0.39
Dilution Correction Factor | 0.1 | 0.5
Run Time Correction Factor | 1 | 2.2465 | NA | Note: The run time correction factor is peculiar to this ordnance. Do not use this factor for other ordnance.
Is Sample 1 Active? | Yes | Yes
Is Sample 2 Active? | Yes | Yes
Analytical Data Corrected for Volume at EPA Stationary Source Program Standard Conditions
Pollutant | Sample ID | Sample Speciation (mg/m3) |  | Detection Limits (mg/m3) |  | Pollutant | Run Number | Sample Speciation with Detection Limits (SSDL) (mg/m3)a |  | Background Corrected Concentration (BCC) (mg/m3)b |  | Dilution Corrected Concentration (DCC) (mg/m3)c |  | Run Time Corrected Concentration (mg/m3)c |  | Quantity of Pollutant Emitted (QPE) (lb)d |  | Emission Factor (lb/item)e |  | Emission Factor (lb/lb NEW)f |  | Average Emission Factor |  | Detection Limit Based Concentration (mg/m3)g |  | Minimum Detection Limit Based Concentration (mg/m3) | Test Concentration Relative Percent Difference
|  | Run 1 | Run 2 | Run 1 | Run 2 |  |  | Train A | Train B | Train A | Train B | Train A | Train B | Train A | Train B | Train A | Train B | Train A | Train B | Train A | Train B | (lb/item) | (lb/lb NEW) | Train A | Train B
Hydrogen Cyanide | Train A | ND | ND | 0.23243 | 1.3152 | Hydrogen Cyanide | 1 | ND | ND | ND | ND | ND | ND | ND | ND | ND | ND | ND | ND | ND | ND | ND | ND | 0.23243 | 0.26221 | 0.23243 | ND
| Train B | ND | ND | 0.26221 | 1.4006 |  | 2 | ND | ND | ND | ND | ND | ND | ND | ND | ND | ND | ND | ND | ND | ND |  |  | 1.3152 | 1.4006
| Background | ND | ND | 0.099051 | 0.099051 |  | -- | -- | -- | -- | -- | -- | -- | -- | -- | -- | -- | -- | -- | -- | -- |  |  | -- | --
a If the corresponding sample speciation value does not = "ND" or all active sample speciation values = "ND," Sample Speciation with Detection Limits (SSDL) = Sample Speciation. Otherwise, (i.e., if the corresponding sample speciation value = "ND" and
at least one of the active sample speciation values does not = "ND," Sample Speciation with Detection Limits (SSDL) = 0.5 * Detection Limit.
b Background Corrected Concentration (BCC) = Test Concentration - Background Concentration
Analytical Data | [5 empty] | c Dilution-Corrected Concentration (DCC) = BCC / Dilution Correction Factor
Pollutant | Sample ID | Sample Speciation (ug) |  | Detection Limits (ug) |  | d Quantity of Pollutant Emitted (QPE) =BDCC * Initial Plume Volume
e Emission Factor = QPE / No. of Items
|  | Run 1 | Run 2 | Run 1 | Run 2 | f Emission Factor = QPE / Net Explosive Weight
Hydrogen Cyanide | Train A | ND | ND | 43 | 35.51 | g If Average Emission Factor = "ND", Minimum Detection Limit Based Concentration = Test Minimum DL in mg/m3
| Train B | ND | ND | 47.46 | 49.02
| Background | ND | ND | 38.63 | 38.63
Note on AC19: Julia Cavalier: Logic does not cover all circumstances. In this case, only one sample was detected per run.

## Energetics
Energetics Data and Emission Factor Calculations
K866 - ABC-M5 30-pound HC Smoke Pot
Test Run Number | 1 | 2 | Background
Number of Items Tested | 1 | 1 | 0
Net Explosive Weight for All Items (lb) | 31 | 31 | ND
Initial Plume Volume (m3) | 30.08 | 30.08 | ND
Dilution Correction Factor | 0.1 | 0.5 | NA
Run Time Correction Factor | 1 | 2.2465 | NA | Note: The run time correction factor is peculiar to this ordnance. Do not use this factor for other ordnance.
Is Sample Train A Active? | Yes | Yes | Yes
Is Sample Train B Active? | No | Yes | Yes
Energetic (Resin) Sample Volume (m3) Corrected to EPA Stationary Source Program Standard Conditions
Train A | 0.27 | 0.03
Train B |  | 0.01
Background | 0.33 | 0.33
Pollutant | Sample ID | Sample Speciation (ug) |  | Detection Limits (ug) |  |  | Pollutant | Run Number | Sample Speciation with Detection Limits (SSDL) (ug)a |  | Background Corrected Concentration (BCC) (mg/m3)b |  | Dilution Corrected Concentration (DCC) (mg/m3)c |  | Run Time Corrected Concentration (mg/m3)c |  | Quantity of Pollutant Emitted (QPE) (lb)d |  | Emission Factor (lb/item)e |  | Emission Factor (lb/lb NEW)f |  | Average Emission Factor |  | Detection Limit Based Concentration (mg/m3)g |  | Minimum Detection Limit Based Concentration (mg/m3) | Test Concentration Relative Percent Difference Between Samples | Test Concentration Relative Percent Difference Between Runs
|  | Run 1 | Run 2 | Run 1 | Run 2 |  |  |  | Train A | Train B | Train A | Train B | Train A | Train B | Train A | Train B | Train A | Train B | Train A | Train B | Train A | Train B | (lb/item) | (lb/lb NEW) | Train A | Train B
1,3,5-Trinitrobenzene | Train A | 3.4 | ND | 0.444 | 0.44 |  | 1,3,5-Trinitrobenzene | 1 | 3.4 | ND | 0.012593 | ND | 0.12593 | ND | 0.12593 | ND | 8.3508e-06 | ND | 8.3508e-06 | ND | 2.6938e-07 | ND | 5.7168e-06 | 1.8441e-07 | -- | Not Applicable | -- | ND | ND
| Train B | ND | ND | ND | 0.444 |  |  | 2 | 0.22 | 0.222 | 0.0073333 | 0.0222 | 0.014667 | 0.0444 | 0.032949 | 0.099745 | 2.185e-06 | 6.6146e-06 | 2.185e-06 | 6.6146e-06 | 7.0484e-08 | 2.1337e-07 |  |  | -- | -- |  | -100.7%
| Background | ND | ND | 0.444 | 0.444 |  |  | -- | -- | -- | -- | -- | -- | -- | -- | -- | -- | -- | -- | -- | -- | -- |  |  | -- | -- |  | --
1,3-Dinitrobenzene | Train A | ND | ND | 2.35 | 2.35 |  | 1,3-Dinitrobenzene | 1 | ND | ND | ND | ND | ND | ND | ND | ND | ND | ND | ND | ND | ND | ND | ND | ND | 0.0087037 | Not Applicable | 0.0087037 | ND | ND
| Train B | ND | ND | ND | 2.35 |  |  | 2 | ND | ND | ND | ND | ND | ND | ND | ND | ND | ND | ND | ND | ND | ND |  |  | 0.078333 | 0.235 |  | ND
| Background | ND | ND | 2.35 | 2.35 |  |  | -- | -- | -- | -- | -- | -- | -- | -- | -- | -- | -- | -- | -- | -- | -- |  |  | -- | -- |  | --
2,4,6-Trinitrotoluene | Train A | ND | ND | 0.368 | 0.37 |  | 2,4,6-Trinitrotoluene | 1 | ND | ND | ND | ND | ND | ND | ND | ND | ND | ND | ND | ND | ND | ND | ND | ND | 0.001363 | Not Applicable | 0.001363 | ND | ND
| Train B | ND | ND | ND | 0.368 |  |  | 2 | ND | ND | ND | ND | ND | ND | ND | ND | ND | ND | ND | ND | ND | ND |  |  | 0.012333 | 0.0368 |  | ND
| Background | ND | ND | 0.368 | 0.368 |  |  | -- | -- | -- | -- | -- | -- | -- | -- | -- | -- | -- | -- | -- | -- | -- |  |  | -- | -- |  | --
2,4-Dinitrotoluene | Train A | ND | 105 | 231 | 2.31 |  | 2,4-Dinitrotoluene | 1 | 115.5 | ND | 0.42778 | ND | 4.2778 | ND | 4.2778 | ND | 0.00028368 | ND | 0.00028368 | ND | 9.151e-06 | ND | 0.001634 | 5.2709e-05 | -- | Not Applicable | -- | ND | ND
| Train B | ND | 120 | ND | 2.31 |  |  | 2 | 105 | 120 | 3.5 | 12 | 7 | 24 | 15.7255 | 53.916 | 0.0010428 | 0.0035754 | 0.0010428 | 0.0035754 | 3.364e-05 | 0.00011534 |  |  | -- | -- |  | -109.7%
| Background | ND | ND | 2.31 | 2.31 |  |  | -- | -- | -- | -- | -- | -- | -- | -- | -- | -- | -- | -- | -- | -- | -- |  |  | -- | -- |  | --
2,6-Dinitrotoluene | Train A | ND | ND | 0.431 | 0.43 |  | 2,6-Dinitrotoluene | 1 | ND | ND | ND | ND | ND | ND | ND | ND | ND | ND | ND | ND | ND | ND | ND | ND | 0.0015963 | Not Applicable | 0.0015963 | ND | ND
| Train B | ND | ND | ND | 0.431 |  |  | 2 | ND | ND | ND | ND | ND | ND | ND | ND | ND | ND | ND | ND | ND | ND |  |  | 0.014333 | 0.0431 |  | ND
| Background | ND | ND | 0.431 | 0.431 |  |  | -- | -- | -- | -- | -- | -- | -- | -- | -- | -- | -- | -- | -- | -- | -- |  |  | -- | -- |  | --
2-Nitrotoluene | Train A | ND | ND | 15.4 | 15.4 |  | 2-Nitrotoluene | 1 | ND | ND | ND | ND | ND | ND | ND | ND | ND | ND | ND | ND | ND | ND | ND | ND | 0.057037 | Not Applicable | 0.057037 | ND | ND
| Train B | ND | ND | ND | 15.4 |  |  | 2 | ND | ND | ND | ND | ND | ND | ND | ND | ND | ND | ND | ND | ND | ND |  |  | 0.51333 | 1.54 |  | ND
| Background | 22.7 | 22.7 | 15.4 | 15.4 |  |  | -- | -- | -- | -- | -- | -- | -- | -- | -- | -- | -- | -- | -- | -- | -- |  |  | -- | -- |  | --
4-Amino-2,6-dinitrotoluene | Train A | 108 | 96.9 | 0.269 | 0.27 |  | 4-Amino-2,6-dinitrotoluene | 1 | 108 | ND | 0.4 | ND | 4 | ND | 4 | ND | 0.00026526 | ND | 0.00026526 | ND | 8.5568e-06 | ND | 0.0015315 | 4.9403e-05 | -- | Not Applicable | -- | ND | ND
| Train B | ND | 113 | ND | 0.269 |  |  | 2 | 96.9 | 113 | 3.23 | 11.3 | 6.46 | 22.6 | 14.5124 | 50.7709 | 0.00096239 | 0.0033669 | 0.00096239 | 0.0033669 | 3.1045e-05 | 0.00010861 |  |  | -- | -- |  | -111.1%
| Background | ND | ND | 0.269 | 0.269 |  |  | -- | -- | -- | -- | -- | -- | -- | -- | -- | -- | -- | -- | -- | -- | -- |  |  | -- | -- |  | --
4-Nitrotoluene | Train A | 7170 | 2530 | 438 | 4.38 |  | 4-Nitrotoluene | 1 | 7170 | ND | 26.5556 | ND | 265.5556 | ND | 265.5556 | ND | 0.01761 | ND | 0.01761 | ND | 0.00056807 | ND | 0.034209 | 0.0011035 | -- | Not Applicable | -- | ND | ND
| Train B | ND | 2010 | ND | 4.38 |  |  | 2 | 2530 | 2010 | 84.3333 | 201 | 168.6667 | 402 | 378.9097 | 903.0931 | 0.025127 | 0.059889 | 0.025127 | 0.059889 | 0.00081056 | 0.0019319 |  |  | -- | -- |  | -81.78%
| Background | ND | ND | 4.38 | 4.38 |  |  | -- | -- | -- | -- | -- | -- | -- | -- | -- | -- | -- | -- | -- | -- | -- |  |  | -- | -- |  | --
HMX | Train A | ND | ND | 11.3 | 11.3 |  | HMX | 1 | ND | ND | ND | ND | ND | ND | ND | ND | ND | ND | ND | ND | ND | ND | ND | ND | 0.041852 | Not Applicable | 0.041852 | ND | ND
| Train B | ND | ND | ND | 11.3 |  |  | 2 | ND | ND | ND | ND | ND | ND | ND | ND | ND | ND | ND | ND | ND | ND |  |  | 0.37667 | 1.13 |  | ND
| Background | 27.1 | 27.1 | 11.3 | 11.3 |  |  | -- | -- | -- | -- | -- | -- | -- | -- | -- | -- | -- | -- | -- | -- | -- |  |  | -- | -- |  | --
Nitrobenzene | Train A | ND | ND | 2.62 | 2.62 |  | Nitrobenzene | 1 | ND | ND | ND | ND | ND | ND | ND | ND | ND | ND | ND | ND | ND | ND | ND | ND | 0.0097037 | Not Applicable | 0.0097037 | ND | ND
| Train B | ND | ND | ND | 2.62 |  |  | 2 | ND | ND | ND | ND | ND | ND | ND | ND | ND | ND | ND | ND | ND | ND |  |  | 0.087333 | 0.262 |  | ND
| Background | ND | ND | 2.62 | 2.62 |  |  | -- | -- | -- | -- | -- | -- | -- | -- | -- | -- | -- | -- | -- | -- | -- |  |  | -- | -- |  | --
Nitroglycerin | Train A | ND | ND | 429 | 4.29 |  | Nitroglycerin | 1 | ND | ND | ND | ND | ND | ND | ND | ND | ND | ND | ND | ND | ND | ND | ND | ND | 1.5889 | Not Applicable | 0.143 | ND | ND
| Train B | ND | ND | ND | 4.29 |  |  | 2 | ND | ND | ND | ND | ND | ND | ND | ND | ND | ND | ND | ND | ND | ND |  |  | 0.143 | 0.429 |  | ND
| Background | ND | ND | 4.29 | 4.29 |  |  | -- | -- | -- | -- | -- | -- | -- | -- | -- | -- | -- | -- | -- | -- | -- |  |  | -- | -- |  | --
PETN | Train A | ND | ND | 3.05 | 3.05 |  | PETN | 1 | ND | ND | ND | ND | ND | ND | ND | ND | ND | ND | ND | ND | ND | ND | ND | ND | 0.011296 | Not Applicable | 0.011296 | ND | ND
| Train B | ND | ND | ND | 3.05 |  |  | 2 | ND | ND | ND | ND | ND | ND | ND | ND | ND | ND | ND | ND | ND | ND |  |  | 0.10167 | 0.305 |  | ND
| Background | ND | ND | 3.05 | 3.05 |  |  | -- | -- | -- | -- | -- | -- | -- | -- | -- | -- | -- | -- | -- | -- | -- |  |  | -- | -- |  | --
RDX | Train A | ND | ND | 0.249 | 0.25 |  | RDX | 1 | ND | ND | ND | ND | ND | ND | ND | ND | ND | ND | ND | ND | ND | ND | ND | ND | 0.00092222 | Not Applicable | 0.00092222 | ND | ND
| Train B | ND | ND | ND | 0.249 |  |  | 2 | ND | ND | ND | ND | ND | ND | ND | ND | ND | ND | ND | ND | ND | ND |  |  | 0.0083333 | 0.0249 |  | ND
| Background | ND | ND | 0.249 | 0.249 |  |  | -- | -- | -- | -- | -- | -- | -- | -- | -- | -- | -- | -- | -- | -- | -- |  |  | -- | -- |  | --
Tetryl | Train A | ND | ND | 0.849 | 0.85 |  | Tetryl | 1 | ND | ND | ND | ND | ND | ND | ND | ND | ND | ND | ND | ND | ND | ND | ND | ND | 0.0031444 | Not Applicable | 0.0031444 | ND | ND
| Train B | ND | ND | ND | 0.849 |  |  | 2 | ND | ND | ND | ND | ND | ND | ND | ND | ND | ND | ND | ND | ND | ND |  |  | 0.028333 | 0.0849 |  | ND
| Background | 1.57 | 1.57 | 0.849 | 0.849 |  |  | -- | -- | -- | -- | -- | -- | -- | -- | -- | -- | -- | -- | -- | -- | -- |  |  | -- | -- |  | --
a If the corresponding sample speciation value does not = "ND" or all active sample speciation values = "ND," Sample Speciation with Detection Limits (SSDL) = Sample Speciation. Otherwise, (i.e., if the corresponding sample speciation value = "ND" and
at least one of the active sample speciation values does not = "ND," Sample Speciation with Detection Limits (SSDL) = 0.5 * Detection Limit.
b Background Corrected Concentration (BCC) = Test Mass/Test Sample Volume - Background Mass/ Background Sample Volume
c Dilution-Corrected Concentration (DCC) = BCC / Dilution Correction Factor
d Quantity of Pollutant Emitted (QPE) =BDCC * Initial Plume Volume
e Emission Factor = QPE / No. of Items
f Emission Factor = QPE / Net Explosive Weight
g If Average Emission Factor = "ND", Minimum Detection Limit Based Concentration = Test DL/Test Sample volume in mg/m3
Contamination Calculations
Pollutant | Concentration in Blank (ug) | Field or Method? |  | Percent of Test Value
|  |  | Train | Run 1 | Run 2 | Average
1,3-Dinitrobenzene | 14.1 | FB | A | ND | ND | ND
|  |  | B | ND | ND
HMX | 21.1 | FB | A | ND | ND | ND
|  |  | B | ND | ND
Tetryl | 3.9 | FB | A | ND | ND | ND
|  |  | B | ND | ND
Note on AD18: Julia Cavalier: Logic does not cover all circumstances. If three samples (total) are detected formulas must be changed manually.

## CEM
CEM Data and CEM Emission Factor Calculations
K866 - ABC-M5 30-pound HC Smoke Pot
Test Run Number | 1 | 2
Number of Items Tested | 1 | 1
Net Explosive Weight for All Items (lb) | 31 | 31
Initial Plume Volume (m3) | 30.08 | 30.08
CEM Dilution Correction Factor | 0.18 | 0.25
Pollutant | Sample ID | Sample Speciation (ppmv) |  | Pollutant | Run Number | Molecular Weight (g/gmol) | Concentration (mg/m3)a |  | Background Corrected Concentration (BCC) (mg/m3)b | Dilution Corrected Concentration (DCC) (mg/m3)c | Quantity of Pollutant Emitted (lb)d | Emission Factor (lb/item)e | Emission Factor (lb/lb NEW)f | Average Emission Factor |  | Test Concentration Relative Percent Difference
|  | Run 1 | Run 2 |  |  |  | Sample 1 | Background | [5 empty] | (lb/item) | (lb/lb NEW)
CO | Sample 1 | 974.03 | 3726.4 | CO | 1 | 28 | 1134.5501 | -5.6143 | 1140.1645 | 6334.2471 | 0.42006 | 0.42006 | 0.01355 | 0.78609 | 0.025358 | -117.1%
| Background | -4.82 | -2.48 |  | 2 |  | 4340.5107 | -2.8887 | 4343.3994 | 17373.5977 | 1.1521 | 1.1521 | 0.037165
[5 empty] | -- |  | -- | -- | -- | -- | -- | -- | --
NOx | Sample 1 | 2.72 | 6.91 | NOx | 1 | 46 | 5.205 | 0.57408 | 4.6309 | 25.7273 | 0.0017061 | 0.0017061 | 5.5036e-05 | 0.0026017 | 8.3927e-05 | -87.02%
| Background | 0.3 | 0.02 |  | 2 |  | 13.223 | 0.038272 | 13.1847 | 52.7388 | 0.0034974 | 0.0034974 | 0.00011282
[5 empty] | -- |  | -- | -- | -- | -- | -- | -- | --
CO2 | Sample 1 | 696.44 | 1943.87 | CO2 | 1 | 44 | 1274.7638 | 644.9048 | 629.8589 | 3499.2164 | 0.23205 | 0.23205 | 0.0074855 | 0.46025 | 0.014847 | -94.49%
| Background | 352.33 | 525.94 |  | 2 |  | 3558.0596 | 962.6806 | 2595.3791 | 10381.5163 | 0.68845 | 0.68845 | 0.022208
[5 empty] | -- |  | -- | -- | -- | -- | -- | -- | --
SO2 | Sample 1 | 1.04 | 8.89 | SO2 | 1 | 64 | 2.7689 | -3.7274 | 6.4963 | 36.0903 | 0.0023933 | 0.0023933 | 7.7204e-05 | 0.0043853 | 0.00014146 | -158.1%
| Background | -1.4 | -0.14 |  | 2 |  | 23.6687 | -0.37274 | 24.0415 | 96.1659 | 0.0063772 | 0.0063772 | 0.00020572
[5 empty] | -- |  | -- | -- | -- | -- | -- | -- | --
a Concentration = ppmv concentration of CEM * Molecular Weight* conversion factor
b Background Corrected Concentration (BCC) = Sample Concentration - Background Concentration
c Dilution-Corrected Concentration (DCC) = BCC / Dilution Correction Factor
d Quantity of Pollutant Emitted (QPE) = DCC * Initial Plume Volume
e Emission Factor = QPE / No. of Items
f Emission Factor = QPE / Net Explosive Weight
Note on I11: Kaobrian: note: do not "pull down" these formulas

## Aldehyde
TO-11 Carbonyl Data and Emission Factor Calculations
K866 - ABC-M5 30-pound HC Smoke Pot
Test Run Number | 1 | 2 | Background
Number of Items Tested | 1 | 1 | 0
Net Explosive Weight for All Items (lb) | 31 | 31 | #VALUE!
Initial Plume Volume (m3) | 30.08 | 30.08 | 30.08
Aldehdye Sample Volume (m3)
Train A | 0.012 | 0.01
Train B | 0.012 | 0.011
Background | 0.01 | 0.01
Aldehyde Dilution Correction Factor | 0.1 | 0.24
Is Train A Active? | Yes | Yes | Yes
Is Train B Active? | Yes | Yes | Yes
Pollutant | Sample ID | Sample Speciation (ug) |  | Detection Limits (ug) |  |  | Pollutant | Run Number | Sample Speciation with Detection Limits (SSDL) (ug)a |  | Background Corrected Concentration (BCC) (mg/m3)b |  | Dilution Corrected Concentration (DCC) (mg/m3)c |  | Quantity of Pollutant Emitted (QPE) (lb)d |  | Emission Factor (lb/item)e |  | Emission Factor (lb/lb NEW)f |  | Average Emission Factor |  | Detection Limit Based Concentration (mg/m3)g |  | Minimum Detection Limit Based Concentration (mg/m3) | Test Concentration Relative Percent Difference Between Samples | Test Concentration Relative Percent Difference Between Runs
|  | Run 1 | Run 2 | Run 1 | Run 2 |  |  |  | Sample 1 | Sample 2 | Sample 1 | Sample 2 | Sample 1 | Sample 2 | Sample 1 | Sample 2 | Sample 1 | Sample 2 | Sample 1 | Sample 2 | (lb/item) | (lb/lb NEW) | Train A | Train B
2,5 Dimethlbenzaldehyde | Sample 1 | ND | 0.59 | 0.5 | 0.5 |  | 2,5 Dimethlbenzaldehyde | 1 | 0.25 | 0.25 | 0.020833 | 0.020833 | 0.20833 | 0.20833 | 1.3816e-05 | 1.3816e-05 | 1.3816e-05 | 1.3816e-05 | 4.4567e-07 | 4.4567e-07 | 1.6447e-05 | 5.3054e-07 | -- | -- | -- | 0% | -107.3%
| Sample 2 | ND | 0.87 | 0.5 | 0.5 |  |  | 2 | 0.59 | 0.87 | 0.059 | 0.079091 | 0.24583 | 0.32955 | 1.6302e-05 | 2.1854e-05 | 1.6302e-05 | 2.1854e-05 | 5.2588e-07 | 7.0496e-07 |  |  | -- | -- |  | -29.1%
| Background | ND | ND | 0.5 | 0.5 |  |  | -- | -- | -- | -- | -- | -- | -- | -- | -- | -- | -- | -- | -- |  |  | -- | -- |  | --
Acetaldehyde | Sample 1 | ND | ND | 0.1 | 0.1 |  | Acetaldehyde | 1 | ND | ND | ND | ND | ND | ND | ND | ND | ND | ND | ND | ND | ND | ND | 0.0083333 | 0.0083333 | 0.0083333 | ND | ND
| Sample 2 | ND | ND | 0.1 | 0.1 |  |  | 2 | ND | ND | ND | ND | ND | ND | ND | ND | ND | ND | ND | ND |  |  | 0.01 | 0.0090909 |  | ND
| Background | ND | ND | 0.1 | 0.1 |  |  | -- | -- | -- | -- | -- | -- | -- | -- | -- | -- | -- | -- | -- |  |  | -- | -- |  | --
Acetone | Sample 1 | ND | ND | 0.25 | 0.25 |  | Acetone | 1 | ND | ND | ND | ND | ND | ND | ND | ND | ND | ND | ND | ND | ND | ND | 0.020833 | 0.020833 | 0.020833 | ND | ND
| Sample 2 | ND | ND | 0.25 | 0.25 |  |  | 2 | ND | ND | ND | ND | ND | ND | ND | ND | ND | ND | ND | ND |  |  | 0.025 | 0.022727 |  | ND
| Background | 1.2 | 1.2 | 0.25 | 0.25 |  |  | -- | -- | -- | -- | -- | -- | -- | -- | -- | -- | -- | -- | -- |  |  | -- | -- |  | --
Benzaldehyde | Sample 1 | ND | ND | 0.25 | 0.25 |  | Benzaldehyde | 1 | ND | ND | ND | ND | ND | ND | ND | ND | ND | ND | ND | ND | ND | ND | 0.020833 | 0.020833 | 0.020833 | ND | ND
| Sample 2 | ND | ND | 0.25 | 0.25 |  |  | 2 | ND | ND | ND | ND | ND | ND | ND | ND | ND | ND | ND | ND |  |  | 0.025 | 0.022727 |  | ND
| Background | ND | ND | 0.25 | 0.25 |  |  | -- | -- | -- | -- | -- | -- | -- | -- | -- | -- | -- | -- | -- |  |  | -- | -- |  | --
Crotonaldehyde | Sample 1 | ND | ND | 0.25 | 0.25 |  | Crotonaldehyde | 1 | ND | ND | ND | ND | ND | ND | ND | ND | ND | ND | ND | ND | ND | ND | 0.020833 | 0.020833 | 0.020833 | ND | ND
| Sample 2 | ND | ND | 0.25 | 0.25 |  |  | 2 | ND | ND | ND | ND | ND | ND | ND | ND | ND | ND | ND | ND |  |  | 0.025 | 0.022727 |  | ND
| Background | ND | ND | 0.25 | 0.25 |  |  | -- | -- | -- | -- | -- | -- | -- | -- | -- | -- | -- | -- | -- |  |  | -- | -- |  | --
Formaldehyde | Sample 1 | ND | ND | 0.25 | 0.25 |  | Formaldehyde | 1 | ND | ND | ND | ND | ND | ND | ND | ND | ND | ND | ND | ND | ND | ND | 0.020833 | 0.020833 | 0.020833 | ND | ND
| Sample 2 | ND | ND | 0.25 | 0.25 |  |  | 2 | ND | ND | ND | ND | ND | ND | ND | ND | ND | ND | ND | ND |  |  | 0.025 | 0.022727 |  | ND
| Background | 0.052 | 0.052 | 0.25 | 0.25 |  |  | -- | -- | -- | -- | -- | -- | -- | -- | -- | -- | -- | -- | -- |  |  | -- | -- |  | --
Hexanal | Sample 1 | ND | ND | 0.25 | 0.25 |  | Hexanal | 1 | ND | ND | ND | ND | ND | ND | ND | ND | ND | ND | ND | ND | ND | ND | 0.020833 | 0.020833 | 0.020833 | ND | ND
| Sample 2 | ND | ND | 0.25 | 0.25 |  |  | 2 | ND | ND | ND | ND | ND | ND | ND | ND | ND | ND | ND | ND |  |  | 0.025 | 0.022727 |  | ND
| Background | ND | ND | 0.25 | 0.25 |  |  | -- | -- | -- | -- | -- | -- | -- | -- | -- | -- | -- | -- | -- |  |  | -- | -- |  | --
Isopentanal | Sample 1 | ND | ND | 0.25 | 0.25 |  | Isopentanal | 1 | ND | ND | ND | ND | ND | ND | ND | ND | ND | ND | ND | ND | ND | ND | 0.020833 | 0.020833 | 0.020833 | ND | ND
| Sample 2 | ND | ND | 0.25 | 0.25 |  |  | 2 | ND | ND | ND | ND | ND | ND | ND | ND | ND | ND | ND | ND |  |  | 0.025 | 0.022727 |  | ND
| Background | ND | ND | 0.25 | 0.25 |  |  | -- | -- | -- | -- | -- | -- | -- | -- | -- | -- | -- | -- | -- |  |  | -- | -- |  | --
m,p-Tolualdehyde | Sample 1 | ND | ND | 0.25 | 0.25 |  | m,p-Tolualdehyde | 1 | ND | ND | ND | ND | ND | ND | ND | ND | ND | ND | ND | ND | ND | ND | 0.020833 | 0.020833 | 0.020833 | ND | ND
| Sample 2 | ND | ND | 0.25 | 0.25 |  |  | 2 | ND | ND | ND | ND | ND | ND | ND | ND | ND | ND | ND | ND |  |  | 0.025 | 0.022727 |  | ND
| Background | ND | ND | 0.25 | 0.25 |  |  | -- | -- | -- | -- | -- | -- | -- | -- | -- | -- | -- | -- | -- |  |  | -- | -- |  | --
MEK/Butyraldehydes | Sample 1 | ND | ND | 0.25 | 0.25 |  | MEK/Butyraldehydes | 1 | ND | ND | ND | ND | ND | ND | ND | ND | ND | ND | ND | ND | ND | ND | 0.020833 | 0.020833 | 0.020833 | ND | ND
| Sample 2 | ND | ND | 0.25 | 0.25 |  |  | 2 | ND | ND | ND | ND | ND | ND | ND | ND | ND | ND | ND | ND |  |  | 0.025 | 0.022727 |  | ND
| Background | ND | ND | 0.25 | 0.25 |  |  | -- | -- | -- | -- | -- | -- | -- | -- | -- | -- | -- | -- | -- |  |  | -- | -- |  | --
o-Tolualdehyde | Sample 1 | ND | ND | 0.25 | 0.25 |  | o-Tolualdehyde | 1 | ND | ND | ND | ND | ND | ND | ND | ND | ND | ND | ND | ND | ND | ND | 0.020833 | 0.020833 | 0.020833 | ND | ND
| Sample 2 | ND | ND | 0.25 | 0.25 |  |  | 2 | ND | ND | ND | ND | ND | ND | ND | ND | ND | ND | ND | ND |  |  | 0.025 | 0.022727 |  | ND
| Background | ND | ND | 0.25 | 0.25 |  |  | -- | -- | -- | -- | -- | -- | -- | -- | -- | -- | -- | -- | -- |  |  | -- | -- |  | --
Pentanal | Sample 1 | ND | ND | 0.25 | 0.25 |  | Pentanal | 1 | ND | ND | ND | ND | ND | ND | ND | ND | ND | ND | ND | ND | ND | ND | 0.020833 | 0.020833 | 0.020833 | ND | ND
| Sample 2 | ND | ND | 0.25 | 0.25 |  |  | 2 | ND | ND | ND | ND | ND | ND | ND | ND | ND | ND | ND | ND |  |  | 0.025 | 0.022727 |  | ND
| Background | ND | ND | 0.25 | 0.25 |  |  | -- | -- | -- | -- | -- | -- | -- | -- | -- | -- | -- | -- | -- |  |  | -- | -- |  | --
Propanal | Sample 1 | ND | ND | 0.25 | 0.25 |  | Propanal | 1 | ND | ND | ND | ND | ND | ND | ND | ND | ND | ND | ND | ND | ND | ND | 0.020833 | 0.020833 | 0.020833 | ND | ND
| Sample 2 | ND | ND | 0.25 | 0.25 |  |  | 2 | ND | ND | ND | ND | ND | ND | ND | ND | ND | ND | ND | ND |  |  | 0.025 | 0.022727 |  | ND
| Background | ND | ND | 0.25 | 0.25 |  |  | -- | -- | -- | -- | -- | -- | -- | -- | -- | -- | -- | -- | -- |  |  | -- | -- |  | --
a If the corresponding sample speciation value does not = "ND" or all active sample speciation values = "ND," Sample Speciation with Detection Limits (SSDL) = Sample Speciation. Otherwise, (i.e., if the corresponding sample speciation value = "ND" and
at least one of the active sample speciation values does not = "ND," Sample Speciation with Detection Limits (SSDL) = 0.5 * Detection Limit.
b Background Corrected Concentration (BCC) = Test Concentration - Background Concentration
c Dilution-Corrected Concentration (DCC) = BCC / Dilution Correction Factor
d Quantity of Pollutant Emitted (QPE) =BDCC * Initial Plume Volume
e Emission Factor = QPE / No. of Items
f Emission Factor = QPE / Net Explosive Weight
g If Average Emission Factor = "ND", Minimum Detection Limit Based Concentration = Test Minimum DL in mg/m3
Contamination Calculations
Pollutant | Concentration in Blank (ug) | Field or Method? |  | Percent of Test Value
|  |  | Train | Run 1 | Run 2 | Average
Acetaldehyde | 0.1 | FB | A | ND | ND | ND
|  |  | B | ND | ND
Acetone | 1 | FB | A | ND | ND | ND
|  |  | B | ND | ND
Formaldehyde | 0.11 | FB | A | ND | ND | ND
|  |  | B | ND | ND
m,p-Tolualdehyde | 0.46 | FB | A | ND | ND | ND
|  |  | B | ND | ND
Note on AB17: Julia Cavalier: Logic does not cover all circumstances. If three samples (total) are detected formulas must be changed manually.