## Summary Data
Summary Data
Description of Munition Item Tested | M195 Green Parachute Signal Flare
DODIC | L305
Test Location | Dugway Proving Ground, UT
Date Background Run Conducted | 1998-03-31
Number of Test Runs Conducted | 1
AP-42 Section | 15.8.1
Test Run Number | 1 | ND | ND
Date Test Run Conducted | 1998-03-31 | ND | ND
No. of Items Tested | 1 | ND | ND
Net Explosive Weight for All Items (g) | 143.34 | ND | ND
Net Explosive Weight for All Items (lb) | 0.31601 | ND | ND
Initial Plume Volume (m3) | 968.7046 | ND | ND
Initial Plume Volume (ft3) | 34209.32 | ND | ND

## Background Flow Rate Data
Background Sample Train Volumetric Flow Rate Data and CEM Data
L305 - M195 Green Parachute Signal Flare
Legend
Cell Color | Description
Flow rate data used to quantify flow meter instrumentation bias - pump off.
| Flow rate data used to quantify sample volume - pump on. | [8 empty] | Note: Although CEM data were collected for the background run, these data are not
| Invalid data - sampling trains were not active. | [8 empty] | used in any calculations. For calculation purposes, background CEM readings are
taken just prior to detonation during the test runs.
Sample Train Volumetric Flow Rate (ft3/min)
Date | Time | RB 1 C1 | RB 1 C2 | RB 1 C3 | RB 1 C4 | RB 2 C1 | RB 2 C2 | RB 2 C3 | RB 2 C4 | CEM Concentration (ppmv) | [5 empty] | CEM Concentration (ppbv)
|  | (TSP Train A) | (PM10 Train A) | (SVOC Train A) | (D/F Train A) | (SVOC Train B) | (TSP Train B) | (PM10 Train B) | (D/F Train B) | CO | CO2 | HCl | NO | NO2 | NOX | SO2/R2
1998-03-31 | 7:50 | 2.0701 | -3.473 | 0.052 | 0.4919 | -0.067 | 2.6901 | 4.1574 | 0.3276 | 0.1146 | 374.8975 | -0.018 | 0 | 0.0122 | 0.0208 | -10.4844
1998-03-31 | 7:51 | 2.006 | -3.473 | 0.052 | 0.4743 | -0.067 | 2.1422 | 4.1134 | 0.3276 | 0.1146 | 374.8975 | -0.018 | 0 | 0.011 | 0.022 | -10.4844
1998-03-31 | 7:51 | 2.0061 | -3.473 | 0.052 | 0.4919 | -0.067 | 2.6901 | 4.1574 | 0.3608 | 0.1023 | 375.5078 | -0.1706 | 0 | 0.0098 | 0.022 | -10.4844
1998-03-31 | 7:51 | 2.07 | -3.473 | 0.052 | 0.4919 | -0.067 | 2.8933 | 4.1134 | 0.3276 | 0.1023 | 374.8975 | -0.3232 | 0 | 0.011 | 0.022 | -10.4844
1998-03-31 | 7:51 | 2.0059 | -3.473 | 0.052 | 0.4919 | -0.067 | 2.4502 | 4.1134 | 0.3276 | 0.1023 | 374.8975 | -0.3232 | -0.0012 | 0.011 | 0.0195 | -10.4844
1998-03-31 | 7:51 | 2.0701 | -3.473 | 0.052 | 0.4919 | -0.067 | 2.4503 | 4.1135 | 0.3276 | 0.1146 | 374.8975 | -0.1706 | 0 | 0.011 | 0.022 | -11.7051
1998-03-31 | 7:51 | 1.9403 | -3.473 | 0.052 | 0.4919 | -0.067 | 2.4502 | 4.2005 | 0.3608 | 0.1023 | 372.4561 | -0.1706 | 0.0012 | 0.0122 | 0.0208 | -11.7051
1998-03-31 | 7:51 | 2.006 | -3.473 | 0.052 | 0.4919 | -0.067 | 2.5759 | 4.1572 | 0.3276 | 0.1146 | 373.0664 | -0.1706 | 0.0012 | 0.011 | 0.0208 | -11.7051
1998-03-31 | 7:51 | 2.07 | -3.473 | 0.052 | 0.4919 | -0.067 | 2.7952 | 4.2005 | 0.3276 | 0.1146 | 373.0664 | -0.3232 | 0.0012 | 0.011 | 0.0208 | -11.7051
1998-03-31 | 7:51 | 2.006 | -3.473 | 0.052 | 0.4919 | -0.067 | 2.4503 | 4.1573 | 0.3276 | 0.1146 | 373.0664 | -0.3232 | 0.0012 | 0.011 | 0.0208 | -11.7051
1998-03-31 | 7:51 | 1.9401 | -3.473 | 0.052 | 0.4919 | -0.067 | 2.5759 | 4.157 | 0.3276 | 0.1146 | 373.0664 | -0.1706 | 0.0012 | 0.0122 | 0.022 | -10.4844
1998-03-31 | 7:51 | 1.9402 | -3.473 | 0.052 | 0.4742 | -0.067 | 2.6899 | 4.2003 | 0.3276 | 0.1146 | 373.6768 | -0.1706 | 0.0012 | 0.011 | 0.0208 | -10.4844
1998-03-31 | 7:51 | 2.0059 | -3.473 | 0.052 | 0.509 | -0.067 | 2.5759 | 4.2432 | 0.3608 | 0.1146 | 373.0664 | -0.1706 | 0 | 0.0098 | 0.0208 | -10.4844
1998-03-31 | 7:51 | 2.07 | -3.473 | 0.052 | 0.509 | -0.067 | 2.4503 | 4.2435 | 0.3276 | 0.1023 | 374.2871 | -0.3232 | 0.0012 | 0.0098 | 0.0208 | -11.7051
1998-03-31 | 7:51 | 2.0698 | -3.473 | 0.052 | 0.4919 | -0.067 | 2.5759 | 4.2003 | 0.3276 | 0.1146 | 374.8975 | -0.1706 | 0 | 0.011 | 0.0208 | -9.2637
1998-03-31 | 7:51 | 2.0698 | -3.473 | 0.052 | 0.509 | -0.067 | 2.5759 | 4.2003 | 0.3608 | 0.1023 | 374.8975 | -0.3232 | 0.0012 | 0.011 | 0.0208 | -10.4844
1998-03-31 | 7:51 | 1.9401 | -3.473 | 0.052 | 0.4919 | -0.067 | 2.3084 | 4.1132 | 0.3608 | 0.1023 | 374.8975 | -0.3232 | -0.0012 | 0.0098 | 0.0195 | -10.4844
1998-03-31 | 7:51 | 2.0698 | -3.473 | 0.052 | 0.4919 | -0.067 | 2.3084 | 4.0689 | 0.2901 | 0.1146 | 374.8975 | -0.018 | 0 | 0.0098 | 0.0208 | -9.2637
1998-03-31 | 7:51 | 2.0058 | -3.473 | 0.052 | 0.4919 | -0.067 | 2.6899 | 4.157 | 0.3608 | 0.1146 | 375.5078 | -0.1706 | 0 | 0.0122 | 0.0208 | -10.4844
1998-03-31 | 7:51 | 2.0697 | -3.473 | 0.052 | 0.509 | -0.067 | 2.5758 | 4.1131 | 0.3276 | 0.1146 | 374.8975 | -0.1706 | 0 | 0.011 | 0.0208 | -10.4844
1998-03-31 | 7:51 | 2.006 | -3.473 | 0.052 | 0.509 | -0.067 | 2.1422 | 4.0243 | 0.2901 | 0.1146 | 374.8975 | -0.3232 | 0 | 0.011 | 0.0208 | -10.4844
1998-03-31 | 7:51 | 1.9401 | -3.473 | 0.052 | 0.4919 | -0.067 | 2.4502 | 4.0689 | 0.3608 | 0.1023 | 374.8975 | -0.3232 | -0.0012 | 0.011 | 0.0208 | -10.4844
1998-03-31 | 7:51 | 2.0059 | -3.473 | 0.052 | 0.4919 | -0.067 | 2.3084 | 4.069 | 0.3276 | 0.1023 | 374.2871 | -0.3232 | 0.0012 | 0.011 | 0.0195 | -11.7051
1998-03-31 | 7:51 | 1.9402 | -3.473 | 0.052 | 0.4742 | -0.067 | 2.3084 | 4.1132 | 0.3608 | 0.1023 | 374.8975 | -0.1706 | 0 | 0.0098 | 0.0208 | -9.2637
1998-03-31 | 7:51 | 1.9401 | -3.473 | 0.0761 | 0.4742 | -0.067 | 2.4502 | 4.0689 | 0.3276 | 0.1023 | 375.5078 | -0.1706 | 0 | 0.011 | 0.022 | -11.7051
1998-03-31 | 7:51 | 2.006 | -3.473 | 0.052 | 0.4919 | -0.067 | 2.69 | 4.1134 | 0.3276 | 0.1023 | 374.8975 | -0.3232 | 0.0012 | 0.011 | 0.0208 | -10.4844
1998-03-31 | 7:51 | 2.0699 | -3.473 | 0.052 | 0.4919 | -0.067 | 2.5759 | 4.1133 | 0.3608 | 0.1023 | 374.8975 | -0.3232 | 0 | 0.011 | 0.0208 | -11.7051
1998-03-31 | 7:51 | 1.9403 | -3.473 | 0.052 | 0.4743 | -0.067 | 2.5759 | 4.1134 | 0.3276 | 0.1023 | 376.1182 | -0.4758 | -0.0024 | 0.011 | 0.0208 | -11.7051
1998-03-31 | 7:51 | 2.0697 | -3.473 | 0.052 | 0.4919 | -0.067 | 2.6899 | 4.0688 | 0.3276 | 0.1146 | 374.8975 | -0.3232 | 0 | 0.011 | 0.022 | -9.2637
1998-03-31 | 7:51 | 2.0699 | -3.473 | 0.052 | 0.509 | -0.067 | 2.4502 | 4.069 | 0.3608 | 0.1146 | 376.7285 | -0.1706 | 0 | 0.011 | 0.0208 | -11.7051
1998-03-31 | 7:51 | 2.0698 | -3.473 | 0.052 | 0.4919 | -0.067 | 2.6899 | 4.0689 | 0.3276 | 0.1268 | 376.7285 | -0.3232 | 0 | 0.011 | 0.022 | -10.4844
1998-03-31 | 7:51 | 2.0057 | -3.473 | 0.052 | 0.4919 | -0.067 | 2.4501 | 4.1568 | 0.3608 | 0.1146 | 377.3389 | -0.1706 | 0 | 0.011 | 0.0208 | -11.7051
1998-03-31 | 7:51 | 2.0058 | -3.473 | 0.052 | 0.4919 | -0.067 | 2.4502 | 4.1569 | 0.3276 | 0.1146 | 376.7285 | -0.3232 | 0 | 0.011 | 0.022 | -10.4844
1998-03-31 | 7:51 | 1.9401 | -3.473 | 0.052 | 0.4919 | -0.067 | 2.4501 | 4.0687 | 0.3608 | 0.1146 | 377.3389 | -0.1706 | 0 | 0.011 | 0.0208 | -10.4844
1998-03-31 | 7:51 | 2.0057 | -3.473 | 0.052 | 0.4918 | -0.067 | 2.4501 | 4.113 | 0.3608 | 0.1023 | 376.7285 | -0.3232 | 0 | 0.011 | 0.0208 | -10.4844
1998-03-31 | 7:51 | 2.0058 | -3.473 | 0.052 | 0.4919 | -0.067 | 2.6899 | 4.1131 | 0.3608 | 0.1146 | 377.9492 | -0.1706 | 0 | 0.011 | 0.0208 | -10.4844
1998-03-31 | 7:51 | 1.9401 | -3.473 | 0.052 | 0.4919 | -0.067 | 2.3084 | 4.0688 | 0.3608 | 0.1146 | 377.3389 | -0.3232 | 0 | 0.0098 | 0.0208 | 0.502
1998-03-31 | 7:51 | 2.0058 | -3.473 | 0.052 | 0.4742 | -0.067 | 2.5758 | 4.0688 | 0.3276 | 0.1146 | 376.7285 | -0.3232 | 0.0012 | 0.011 | 0.0208 | 0.502
1998-03-31 | 7:51 | 2.1322 | -3.473 | 0.052 | 0.4919 | -0.067 | 2.5758 | 4.2003 | 0.3608 | 0.1023 | 376.7285 | -0.1706 | -0.0012 | 0.0098 | 0.0195 | -0.7187
1998-03-31 | 7:51 | 2.0057 | -3.473 | 0.052 | 0.4742 | -0.067 | 2.5758 | 4.1567 | 0.3276 | 0.1023 | 376.7285 | -0.3232 | -0.0012 | 0.0098 | 0.022 | 0.502
1998-03-31 | 7:51 | 2.0697 | -3.473 | 0.052 | 0.4919 | -0.067 | 2.5758 | 4.1568 | 0.3276 | 0.1146 | 377.3389 | -0.3232 | 0 | 0.011 | 0.0208 | 0.502
1998-03-31 | 7:51 | 2.1321 | -3.473 | 0.052 | 0.5089 | -0.067 | 2.5758 | 4.1567 | 0.3276 | 0.1146 | 376.7285 | -0.1706 | 0 | 0.011 | 0.022 | 0.502
1998-03-31 | 7:51 | 1.8726 | -3.473 | 0.052 | 0.456 | -0.067 | 2.4501 | 4.2002 | 0.3276 | 0.1023 | 376.7285 | -0.1706 | 0 | 0.011 | 0.022 | 0.502
1998-03-31 | 7:51 | 1.9401 | -3.473 | 0.052 | 0.509 | -0.067 | 2.4501 | 4.113 | 0.3276 | 0.1146 | 377.3389 | -0.1706 | 0 | 0.0098 | 0.0208 | 0.502
1998-03-31 | 7:51 | 1.94 | -2.3936 | 0.052 | 0.5089 | -0.067 | 2.5758 | 4.0686 | 0.3608 | 0.1146 | 376.7285 | -0.1706 | 0 | 0.011 | 0.0195 | 0.502
1998-03-31 | 7:51 | 2.0698 | -3.473 | 0.052 | 0.509 | -0.067 | 2.6899 | 4.1569 | 0.3276 | 0.1023 | 376.7285 | -0.3232 | -0.0012 | 0.011 | 0.0208 | 0.502
1998-03-31 | 7:51 | 2.0057 | -3.473 | 0.052 | 0.4918 | -0.067 | 2.5758 | 4.3688 | 0.3608 | 0.1023 | 374.8975 | -0.3232 | -0.0012 | 0.011 | 0.0208 | 0.502
1998-03-31 | 7:51 | 2.0056 | -3.473 | 0.052 | 0.4918 | -0.067 | 2.5758 | 4.2 | 0.3608 | 0.1023 | 374.8975 | -0.1706 | 0 | 0.011 | 0.022 | 1.7227
1998-03-31 | 7:51 | 2.0056 | -3.473 | 0.052 | 0.4918 | -0.067 | 2.5758 | 4.3272 | 0.3608 | 0.1146 | 375.5078 | -0.3232 | 0 | 0.011 | 0.0208 | 0.502
1998-03-31 | 7:52 | 1.8724 | -3.473 | 0.052 | 0.4918 | -0.067 | 2.795 | 4.2 | 0.3276 | 0.1023 | 374.8975 | -0.1706 | 0 | 0.0098 | 0.0208 | 0.502
1998-03-31 | 7:52 | 1.8725 | -3.473 | 0.052 | 0.4742 | -0.067 | 2.3083 | 4.1567 | 0.3608 | 0.1146 | 374.2871 | -0.3232 | 0.0012 | 0.0098 | 0.0195 | 0.502
1998-03-31 | 7:52 | 2.0055 | -2.3937 | 0.0761 | 0.4918 | -0.067 | 2.7949 | 4.3685 | 0.3909 | 0.1146 | 375.5078 | -0.3232 | 0 | 0.011 | 0.022 | 0.502
1998-03-31 | 7:52 | 2.3109 | -3.473 | 0.052 | 0.4918 | -0.067 | 2.5757 | 4.2427 | 0.3909 | 0.1023 | 374.8975 | -0.1706 | 0 | 0.0098 | 0.0208 | 0.502
1998-03-31 | 7:52 | 2.193 | -3.473 | 0.052 | 0.4918 | -0.067 | 2.6898 | 4.2 | 0.3608 | 0.1268 | 375.5078 | -0.1706 | 0 | 0.011 | 0.022 | 1.7227
1998-03-31 | 7:52 | 1.9401 | -3.473 | 0.052 | 0.4919 | -0.067 | 3.0728 | 4.2002 | 0.3608 | 0.1146 | 374.2871 | -0.3232 | 0 | 0.0098 | 0.0208 | 0.502
1998-03-31 | 7:52 | 2.0056 | -3.473 | 0.052 | 0.4918 | -0.067 | 3.3119 | 4.1567 | 0.3276 | 0.1146 | 375.5078 | -0.1706 | 0 | 0.011 | 0.0208 | 1.7227
1998-03-31 | 7:52 | 1.94 | -3.473 | 0.052 | 0.4918 | -0.067 | 2.795 | 4.2 | 0.3608 | 0.1023 | 374.2871 | -0.1706 | 0 | 0.011 | 0.0208 | -0.7187
1998-03-31 | 7:52 | 2.0055 | -3.473 | 0.052 | 0.4742 | -0.067 | 2.5757 | 4.1998 | 0.3607 | 0.1023 | 374.8975 | -0.1706 | -0.0012 | 0.011 | 0.0208 | 0.502
1998-03-31 | 7:52 | 2.0696 | -3.473 | 0.052 | 0.4918 | -0.067 | 2.4501 | 4.1566 | 0.3909 | 0.1146 | 374.8975 | -0.3232 | 0 | 0.011 | 0.0208 | 0.502
1998-03-31 | 7:52 | 1.9399 | -3.473 | 0.052 | 0.4918 | -0.067 | 2.45 | 4.1127 | 0.4187 | 0.1146 | 374.8975 | -0.3232 | 0.0012 | 0.011 | 0.0208 | 0.502
1998-03-31 | 7:52 | 1.94 | -3.473 | 0.052 | 0.4918 | -0.067 | 2.4501 | 4.1567 | 0.3276 | 0.1146 | 374.2871 | -0.3232 | 0 | 0.011 | 0.0208 | -0.7187
1998-03-31 | 7:52 | 2.0055 | -3.473 | 0.052 | 0.4918 | -0.067 | 2.6898 | 4.1565 | 0.3275 | 0.1023 | 374.8975 | -0.3232 | 0 | 0.011 | 0.0208 | 0.502
1998-03-31 | 7:52 | 1.9399 | -3.473 | 0.052 | 0.4918 | -0.067 | 2.45 | 4.1127 | 0.3275 | 0.1023 | 374.8975 | -0.3232 | 0 | 0.011 | 0.0208 | 0.502
1998-03-31 | 7:52 | 2.0695 | -3.473 | 0.052 | 0.4918 | -0.067 | 2.5757 | 4.1127 | 0.3607 | 0.1146 | 373.0664 | -0.3232 | 0.0012 | 0.011 | 0.0208 | 0.502
1998-03-31 | 7:52 | 2.1316 | -3.473 | 0.052 | 0.5088 | -0.067 | 2.6896 | 4.068 | 0.3908 | 0.1023 | 372.4561 | -0.1706 | 0.0012 | 0.011 | 0.0208 | 0.502
1998-03-31 | 7:52 | 1.9398 | -3.473 | 0.052 | 0.4918 | -0.067 | 2.45 | 4.1126 | 0.3607 | 0.1023 | 371.8457 | -0.3232 | -0.0012 | 0.011 | 0.0208 | 0.502
1998-03-31 | 7:52 | 1.9396 | -3.473 | 0.052 | 0.4918 | -0.067 | 2.5756 | 4.0681 | 0.3275 | 0.1023 | 373.0664 | -0.1706 | 0.0012 | 0.011 | 0.0208 | 1.7227
1998-03-31 | 7:52 | 2.0053 | -3.473 | 0.052 | 0.5089 | -0.067 | 2.7948 | 4.1124 | 0.3908 | 0.1146 | 373.0664 | -0.018 | 0.0012 | 0.011 | 0.0208 | 1.7227
1998-03-31 | 7:52 | 1.9395 | -3.473 | 0.052 | 0.5088 | -0.067 | 2.4499 | 4.1122 | 0.3607 | 0.1146 | 372.4561 | -0.3232 | 0.0012 | 0.011 | 0.0208 | -0.7187
1998-03-31 | 7:52 | 1.9396 | -3.473 | 0.052 | 0.4917 | -0.067 | 2.4499 | 4.1122 | 0.3908 | 0.1023 | 373.0664 | -0.1706 | 0 | 0.011 | 0.0208 | 1.7227
1998-03-31 | 7:52 | 1.9398 | -3.473 | 0.052 | 0.4918 | -0.067 | 2.3082 | 4.1563 | 0.3275 | 0.1146 | 373.0664 | -0.3232 | 0.0012 | 0.011 | 0.022 | 0.502
1998-03-31 | 7:52 | 2.0053 | -3.473 | 0.052 | 0.4917 | -0.067 | 2.1419 | 4.1994 | 0.3275 | 0.1146 | 373.0664 | -0.1706 | 0 | 0.011 | 0.022 | -0.7187
1998-03-31 | 7:52 | 1.9398 | -3.473 | 0.052 | 0.4918 | -0.067 | 2.45 | 4.1563 | 0.3275 | 0.1023 | 373.0664 | -0.3232 | 0 | 0.0122 | 0.0208 | 0.502
1998-03-31 | 7:52 | 1.8721 | -3.473 | 0.052 | 0.4741 | -0.067 | 2.3082 | 4.0232 | 0.3275 | 0.1023 | 373.0664 | -0.3232 | 0 | 0.0098 | 0.0195 | -0.7187
1998-03-31 | 7:52 | 1.8722 | -3.473 | 0.052 | 0.5089 | -0.067 | 2.1419 | 4.0233 | 0.3275 | 0.1146 | 372.4561 | -0.3232 | 0 | 0.011 | 0.0208 | 0.502
1998-03-31 | 7:52 | 1.9395 | -3.473 | 0.052 | 0.4917 | -0.067 | 2.3082 | 4.0679 | 0.3607 | 0.1146 | 373.0664 | -0.1706 | 0 | 0.0098 | 0.0208 | 0.502
1998-03-31 | 7:52 | 2.0052 | -3.473 | 0.052 | 0.4917 | -0.067 | 2.3082 | 4.0679 | 0.3275 | 0.1146 | 373.0664 | -0.1706 | 0 | 0.0098 | 0.0208 | 0.502
1998-03-31 | 7:52 | 1.9396 | -3.473 | 0.052 | 0.4917 | -0.067 | 2.3082 | 4.0679 | 0.3607 | 0.1023 | 373.0664 | -0.1706 | 0.0012 | 0.011 | 0.0208 | 0.502
1998-03-31 | 7:52 | 2.0052 | -3.473 | 0.052 | 0.4741 | -0.067 | 2.3082 | 4.0679 | 0.3607 | 0.1146 | 373.0664 | -0.4758 | 0 | 0.011 | 0.0208 | 1.7227
1998-03-31 | 7:52 | 2.0051 | -3.473 | 0.052 | 0.5088 | -0.067 | 2.3081 | 4.112 | 0.3908 | 0.1146 | 374.8975 | -0.1706 | 0.0012 | 0.011 | 0.022 | 1.7227
1998-03-31 | 7:52 | 1.9396 | -3.473 | 0.052 | 0.4917 | -0.067 | 2.4499 | 4.0679 | 0.3275 | 0.1023 | 375.5078 | -0.3232 | 0 | 0.011 | 0.022 | -0.7187
1998-03-31 | 7:52 | 1.8721 | -3.473 | 0.052 | 0.4917 | -0.067 | 2.5756 | 4.0679 | 0.3607 | 0.1146 | 374.8975 | -0.1706 | 0.0012 | 0.0098 | 0.0208 | 0.502
1998-03-31 | 7:52 | 1.9394 | -3.473 | 0.052 | 0.4917 | -0.067 | 2.4498 | 4.1558 | 0.2901 | 0.1023 | 374.8975 | -0.4758 | 0 | 0.0122 | 0.0208 | -0.7187
1998-03-31 | 7:52 | 1.8024 | -3.473 | 0.052 | 0.4917 | -0.067 | 2.4498 | 4.112 | 0.2901 | 0.1023 | 374.8975 | -0.4758 | 0 | 0.011 | 0.0208 | 1.7227
1998-03-31 | 7:52 | 1.9395 | -3.473 | 0.052 | 0.4917 | -0.067 | 2.5755 | 4.1121 | 0.3275 | 0.1146 | 375.5078 | -0.3232 | 0.0012 | 0.011 | 0.022 | 1.7227
1998-03-31 | 7:52 | 1.8718 | -3.473 | 0.052 | 0.4917 | -0.067 | 2.4498 | 4.1118 | 0.3275 | 0.1146 | 373.6768 | -0.3232 | 0 | 0.0098 | 0.0208 | 0.502
1998-03-31 | 7:52 | 1.9394 | -3.473 | 0.052 | 0.4741 | -0.067 | 2.5755 | 4.1558 | 0.3275 | 0.1146 | 377.3389 | -0.1706 | 0 | 0.011 | 0.022 | -10.4844
1998-03-31 | 7:52 | 1.872 | -2.1715 | 0.052 | 0.4917 | -0.067 | 2.5755 | 4.1559 | 0.3275 | 0.1146 | 376.7285 | -0.1706 | 0.0012 | 0.011 | 0.022 | -10.4844
1998-03-31 | 7:52 | 2.0051 | -2.1715 | 0.052 | 0.4917 | -0.067 | 2.6895 | 4.112 | 0.2901 | 0.1023 | 377.3389 | -0.1706 | 0.0012 | 0.011 | 0.0208 | -11.7051
1998-03-31 | 7:52 | 1.8719 | -3.473 | 0.052 | 0.4917 | -0.067 | 2.6895 | 4.1119 | 0.3275 | 0.1146 | 376.7285 | -0.3232 | 0.0012 | 0.0098 | 0.0208 | -11.7051
1998-03-31 | 7:52 | 2.005 | -3.473 | 0.052 | 0.4917 | -0.067 | 2.6895 | 4.1556 | 0.3275 | 0.1146 | 376.1182 | -0.3232 | 0 | 0.0122 | 0.0208 | -11.7051
1998-03-31 | 7:52 | 2.0691 | -3.473 | 0.052 | 0.4917 | -0.067 | 2.5755 | 4.1559 | 0.3607 | 0.1023 | 376.7285 | -0.1706 | 0 | 0.011 | 0.0208 | -11.7051
1998-03-31 | 7:52 | 1.9394 | -3.473 | 0.052 | 0.4917 | -0.067 | 2.1419 | 4.0677 | 0.3275 | 0.1146 | 376.7285 | -0.1706 | 0 | 0.011 | 0.0195 | -11.7051
1998-03-31 | 7:52 | 1.8718 | -3.473 | 0.052 | 0.4917 | -0.067 | 2.3081 | 4.0676 | 0.29 | 0.1146 | 376.7285 | -0.3232 | -0.0012 | 0.011 | 0.0208 | -11.7051
1998-03-31 | 7:52 | 1.9392 | -3.473 | 0.052 | 0.4917 | -0.067 | 2.308 | 4.1117 | 0.3275 | 0.1023 | 377.3389 | -0.3232 | -0.0012 | 0.0122 | 0.0208 | -10.4844
1998-03-31 | 7:52 | 1.8718 | -3.473 | 0.052 | 0.4917 | -0.067 | 2.6895 | 4.0676 | 0.3275 | 0.1146 | 376.7285 | -0.1706 | 0 | 0.011 | 0.022 | -10.4844
1998-03-31 | 7:52 | 2.005 | -3.473 | 0.052 | 0.4917 | -0.067 | 1.9309 | 4.1119 | 0.29 | 0.1146 | 376.1182 | -0.1706 | 0 | 0.011 | 0.0208 | -11.7051
1998-03-31 | 7:53 | 2.005 | -2.676 | 0.052 | 0.4917 | -0.067 | 2.3081 | 4.1557 | 0.3275 | 0.1268 | 377.9492 | -0.4758 | 0 | 0.0122 | 0.0208 | -11.7051
1998-03-31 | 7:53 | 2.005 | -3.473 | 0.052 | 0.4917 | -0.067 | 2.4498 | 4.1119 | 0.3275 | 0.1146 | 376.7285 | -0.1706 | 0 | 0.0122 | 0.022 | -11.7051
1998-03-31 | 7:53 | 2.0689 | -3.473 | 0.052 | 0.4917 | -0.067 | 2.3081 | 4.2841 | 0.29 | 0.1023 | 377.3389 | -0.1706 | 0.0012 | 0.011 | 0.0208 | -10.4844
1998-03-31 | 7:53 | 2.0688 | -3.473 | 0.052 | 0.4917 | -0.067 | 2.4497 | 4.1987 | 0.3275 | 0.1023 | 377.3389 | -0.1706 | 0.0012 | 0.011 | 0.0208 | -11.7051
1998-03-31 | 7:53 | 1.9392 | -3.473 | 0.052 | 0.5088 | -0.067 | 2.308 | 4.1554 | 0.3275 | 0.1146 | 376.7285 | -0.3232 | 0 | 0.0098 | 0.022 | -9.2637
1998-03-31 | 7:53 | 1.8718 | -3.473 | 0.052 | 0.474 | -0.067 | 2.1418 | 4.1118 | 0.2461 | 0.1023 | 376.7285 | -0.1706 | 0 | 0.0098 | 0.0208 | -11.7051
1998-03-31 | 7:53 | 1.9392 | -3.473 | 0.052 | 0.5088 | -0.067 | 2.1418 | 4.1117 | 0.3607 | 0.1146 | 377.3389 | -0.1706 | 0 | 0.0098 | 0.022 | -11.7051
1998-03-31 | 7:53 | 1.9392 | -3.473 | 0.052 | 0.4917 | -0.067 | 2.308 | 4.1554 | 0.3275 | 0.1146 | 377.3389 | -0.1706 | 0 | 0.011 | 0.0208 | -11.7051
1998-03-31 | 7:53 | 1.9392 | -3.473 | 0.052 | 0.4917 | -0.067 | 2.308 | 4.1117 | 0.29 | 0.1146 | 376.7285 | -0.1706 | -0.0012 | 0.011 | 0.0208 | 0.502
1998-03-31 | 7:53 | 1.9393 | -3.473 | 0.052 | 0.5088 | -0.067 | 2.4498 | 4.1988 | 0.3607 | 0.1146 | 377.3389 | -0.3232 | 0 | 0.011 | 0.0208 | 0.502
1998-03-31 | 7:53 | 2.1312 | -3.473 | 0.0761 | 0.5088 | -0.067 | 2.4497 | 4.1987 | 0.3607 | 0.1146 | 376.7285 | -0.3232 | 0 | 0.011 | 0.0208 | 0.502
1998-03-31 | 7:53 | 1.939 | -3.473 | 0.052 | 0.4916 | -0.067 | 1.9308 | 4.1984 | 0.3274 | 0.1146 | 377.3389 | -0.1706 | 0 | 0.0098 | 0.0195 | -0.7187
1998-03-31 | 7:53 | 2.0047 | -3.473 | 0.052 | 0.4916 | -0.067 | 2.1418 | 4.1553 | 0.3275 | 0.1146 | 377.3389 | -0.018 | 0 | 0.011 | 0.022 | 0.502
1998-03-31 | 7:53 | 2.0049 | -3.473 | 0.052 | 0.5088 | -0.067 | 2.308 | 4.1987 | 0.3275 | 0.1268 | 377.3389 | -0.018 | 0 | 0.011 | 0.0195 | 0.502
1998-03-31 | 7:53 | 2.0688 | -3.473 | 0.052 | 0.4916 | -0.067 | 2.4497 | 4.1116 | 0.3606 | 0.1023 | 373.6768 | -0.3232 | 0 | 0.011 | 0.0195 | -0.7187
1998-03-31 | 7:53 | 2.0687 | -3.473 | 0.052 | 0.4916 | -0.067 | 2.5753 | 4.1553 | 0.29 | 0.1146 | 374.8975 | -0.3232 | 0.0012 | 0.0098 | 0.0208 | 0.502
1998-03-31 | 7:53 | 1.9392 | -3.473 | 0.052 | 0.4917 | -0.067 | 2.8926 | 4.1117 | 0.3275 | 0.1023 | 374.8975 | -0.3232 | 0 | 0.0122 | 0.0208 | 0.502
1998-03-31 | 7:53 | 1.8021 | -3.473 | 0.052 | 0.474 | -0.067 | 2.4497 | 4.1552 | 0.3274 | 0.1146 | 374.2871 | -0.1706 | 0 | 0.011 | 0.022 | 0.502
1998-03-31 | 7:53 | 1.9391 | -3.473 | 0.052 | 0.4916 | -0.067 | 2.5753 | 4.0672 | 0.29 | 0.1146 | 374.8975 | -0.3232 | 0 | 0.011 | 0.022 | 0.502
1998-03-31 | 7:53 | 1.9391 | -3.473 | 0.052 | 0.474 | -0.067 | 2.5753 | 4.1114 | 0.3275 | 0.1146 | 374.8975 | -0.1706 | 0.0012 | 0.011 | 0.0208 | 0.502
1998-03-31 | 7:53 | 2.0047 | -3.473 | 0.052 | 0.4916 | -0.067 | 2.4497 | 4.1552 | 0.3275 | 0.1146 | 375.5078 | -0.3232 | 0 | 0.011 | 0.022 | 0.502
1998-03-31 | 7:53 | 2.0688 | -3.473 | 0.052 | 0.4916 | -0.067 | 2.308 | 4.1116 | 0.29 | 0.1146 | 374.2871 | -0.1706 | 0.0012 | 0.011 | 0.0208 | 0.502
1998-03-31 | 7:53 | 2.0687 | -3.473 | 0.052 | 0.4916 | -0.067 | 2.6893 | 4.1114 | 0.3274 | 0.1268 | 374.2871 | -0.1706 | 0 | 0.0098 | 0.022 | 1.7227
1998-03-31 | 7:53 | 2.0047 | -3.473 | 0.052 | 0.5087 | -0.067 | 2.4497 | 4.1984 | 0.3274 | 0.1023 | 372.4561 | -0.1706 | 0 | 0.011 | 0.0208 | 2.9434
1998-03-31 | 7:53 | 1.9391 | -3.473 | 0.052 | 0.4916 | -0.067 | 2.4497 | 4.1115 | 0.29 | 0.1146 | 373.0664 | -0.3232 | 0 | 0.011 | 0.0208 | -0.7187
1998-03-31 | 7:53 | 2.0686 | -3.473 | 0.052 | 0.4916 | -0.067 | 2.1417 | 4.1551 | 0.3274 | 0.1268 | 372.4561 | -0.3232 | 0 | 0.0098 | 0.022 | 0.502
1998-03-31 | 7:53 | 1.9391 | -3.473 | 0.052 | 0.4916 | -0.067 | 2.4497 | 4.1115 | 0.3275 | 0.1146 | 373.0664 | -0.018 | 0 | 0.011 | 0.022 | 0.502
1998-03-31 | 7:53 | 2.0047 | -3.473 | 0.052 | 0.5087 | -0.067 | 2.4497 | 4.0672 | 0.3606 | 0.1023 | 372.4561 | -0.1706 | -0.0012 | 0.011 | 0.0195 | 0.502
1998-03-31 | 7:53 | 2.0046 | -3.473 | 0.052 | 0.4916 | -0.067 | 2.1417 | 4.1113 | 0.29 | 0.1268 | 372.4561 | -0.1706 | 0 | 0.0098 | 0.0195 | -0.7187
1998-03-31 | 7:53 | 1.9391 | -3.473 | 0.052 | 0.4916 | -0.067 | 2.308 | 4.1115 | 0.2461 | 0.1268 | 373.0664 | -0.3232 | 0 | 0.011 | 0.0208 | 0.502
1998-03-31 | 7:53 | 1.939 | -3.473 | 0.052 | 0.4916 | -0.067 | 2.6893 | 4.1552 | 0.3274 | 0.1146 | 373.6768 | -0.1706 | 0 | 0.011 | 0.0208 | 1.7227
1998-03-31 | 7:53 | 1.8717 | -3.473 | 0.052 | 0.4917 | -0.067 | 2.4497 | 4.1554 | 0.29 | 0.1023 | 373.0664 | -0.1706 | -0.0012 | 0.011 | 0.0208 | 1.7227
1998-03-31 | 7:53 | 1.939 | -3.473 | 0.052 | 0.474 | -0.067 | 2.8925 | 4.2412 | 0.29 | 0.1146 | 372.4561 | -0.3232 | 0 | 0.011 | 0.0208 | 0.502
1998-03-31 | 7:53 | 2.0046 | -3.473 | 0.052 | 0.474 | -0.067 | 2.1417 | 4.1551 | 0.3274 | 0.1023 | 372.4561 | -0.3232 | -0.0012 | 0.011 | 0.0208 | 0.502
1998-03-31 | 7:53 | 1.8716 | -3.473 | 0.052 | 0.4916 | -0.067 | 2.4497 | 4.0672 | 0.2461 | 0.1023 | 373.0664 | -0.1706 | 0 | 0.011 | 0.0208 | 0.502
1998-03-31 | 7:53 | 1.939 | -3.473 | 0.052 | 0.4916 | -0.067 | 2.9847 | 4.1551 | 0.3274 | 0.1268 | 373.0664 | -0.3232 | 0 | 0.011 | 0.0208 | 0.502
1998-03-31 | 7:53 | 1.939 | -3.473 | 0.052 | 0.4916 | -0.067 | 2.5752 | 4.155 | 0.29 | 0.1146 | 373.0664 | -0.018 | 0 | 0.011 | 0.0208 | 0.502
1998-03-31 | 7:53 | 1.8714 | -3.473 | 0.052 | 0.4557 | -0.067 | 2.8924 | 4.1982 | 0.3274 | 0.1146 | 373.0664 | -0.1706 | 0.0012 | 0.011 | 0.0208 | 1.7227
1998-03-31 | 7:53 | 1.9389 | -3.473 | 0.052 | 0.5087 | -0.067 | 2.4496 | 4.1111 | 0.3907 | 0.1023 | 373.0664 | -0.1706 | 0 | 0.011 | 0.022 | -0.7187
1998-03-31 | 7:53 | 1.8715 | -3.473 | 0.052 | 0.4916 | -0.067 | 2.4496 | 4.1113 | 0.29 | 0.1146 | 373.0664 | -0.1706 | 0 | 0.011 | 0.022 | 0.502
1998-03-31 | 7:53 | 1.939 | -3.473 | 0.052 | 0.5087 | -0.067 | 2.1417 | 4.1551 | 0.3274 | 0.1146 | 373.0664 | -0.1706 | -0.0012 | 0.011 | 0.0208 | -0.7187
1998-03-31 | 7:53 | 2.0046 | -3.473 | 0.052 | 0.4916 | -0.067 | 2.4496 | 4.1113 | 0.29 | 0.1023 | 373.0664 | -0.018 | 0 | 0.011 | 0.0208 | 0.502
1998-03-31 | 7:53 | 1.9391 | -3.473 | 0.052 | 0.5087 | -0.067 | 2.308 | 4.0672 | 0.3275 | 0.1146 | 372.4561 | -0.1706 | 0 | 0.011 | 0.0208 | -0.7187
1998-03-31 | 7:53 | 1.9389 | -3.473 | 0.052 | 0.4916 | -0.067 | 2.4496 | 4.067 | 0.3606 | 0.1146 | 373.0664 | -0.1706 | 0 | 0.011 | 0.0208 | -0.7187
1998-03-31 | 7:53 | 2.0685 | -3.473 | 0.0761 | 0.4916 | -0.067 | 2.5752 | 4.155 | 0.3606 | 0.1023 | 373.0664 | -0.1706 | 0 | 0.011 | 0.022 | 0.502
1998-03-31 | 7:53 | 1.9389 | -3.473 | 0.052 | 0.4916 | -0.067 | 2.4496 | 4.0669 | 0.3274 | 0.1146 | 373.6768 | -0.3232 | 0 | 0.0098 | 0.0195 | 0.502
1998-03-31 | 7:53 | 1.8714 | -3.473 | 0.052 | 0.5087 | -0.067 | 2.1417 | 4.1111 | 0.3274 | 0.1146 | 372.4561 | -0.018 | 0 | 0.011 | 0.0208 | 1.7227
1998-03-31 | 7:53 | 1.9389 | -3.473 | 0.052 | 0.5087 | -0.067 | 1.9308 | 4.155 | 0.3274 | 0.1023 | 372.4561 | -0.018 | -0.0012 | 0.0098 | 0.0208 | 0.502
1998-03-31 | 7:53 | 1.802 | -3.473 | 0.052 | 0.474 | -0.067 | 2.3079 | 4.1113 | 0.3606 | 0.1146 | 373.0664 | -0.1706 | 0 | 0.011 | 0.0208 | 0.502
1998-03-31 | 7:53 | 1.9391 | -3.473 | 0.052 | 0.4916 | -0.067 | 2.1417 | 4.1985 | 0.3275 | 0.1146 | 376.7285 | -0.1706 | 0 | 0.011 | 0.0208 | 0.502
1998-03-31 | 7:53 | 1.8716 | -3.473 | 0.052 | 0.4916 | -0.067 | 2.308 | 4.1986 | 0.3275 | 0.1146 | 376.7285 | -0.3232 | 0 | 0.0098 | 0.0208 | -0.7187
1998-03-31 | 7:53 | 1.8716 | -3.473 | 0.052 | 0.474 | -0.067 | 2.308 | 4.1114 | 0.3275 | 0.1146 | 376.7285 | -0.1706 | 0 | 0.0098 | 0.0208 | 0.502
1998-03-31 | 7:53 | 2.0047 | -3.473 | 0.052 | 0.4916 | -0.067 | 2.308 | 4.1114 | 0.29 | 0.1146 | 376.7285 | -0.1706 | 0 | 0.011 | 0.0208 | 0.502
1998-03-31 | 7:54 | 1.8715 | -3.473 | 0.052 | 0.474 | -0.067 | 2.3079 | 4.1983 | 0.3274 | 0.1268 | 377.3389 | -0.1706 | 0 | 0.011 | 0.022 | 0.502
1998-03-31 | 7:54 | 2.0047 | -3.473 | 0.052 | 0.5087 | -0.067 | 2.4497 | 4.1986 | 0.3606 | 0.1146 | 377.3389 | -0.1706 | 0 | 0.011 | 0.0208 | 1.7227
1998-03-31 | 7:54 | 1.8716 | -3.473 | 0.052 | 0.4916 | -0.067 | 2.4497 | 4.1552 | 0.3606 | 0.1146 | 376.7285 | -0.1706 | 0.0012 | 0.011 | 0.0208 | 0.502
1998-03-31 | 7:54 | 1.8715 | -3.473 | 0.052 | 0.4916 | -0.067 | 2.6893 | 4.1984 | 0.3274 | 0.1146 | 377.3389 | -0.3232 | 0 | 0.011 | 0.0208 | 0.502
1998-03-31 | 7:54 | 1.9389 | -3.473 | 0.052 | 0.4916 | -0.067 | 2.4496 | 4.1982 | 0.3274 | 0.1023 | 376.7285 | -0.1706 | 0.0012 | 0.0122 | 0.0208 | 0.502
1998-03-31 | 7:54 | 1.939 | -3.473 | 0.052 | 0.5087 | -0.067 | 1.9308 | 4.2413 | 0.3606 | 0.1023 | 377.3389 | -0.1706 | 0 | 0.011 | 0.0208 | 0.502
1998-03-31 | 7:54 | 1.8715 | -3.473 | 0.052 | 0.4916 | -0.067 | 2.1417 | 4.067 | 0.3274 | 0.1268 | 376.7285 | -0.1706 | 0 | 0.0098 | 0.0208 | 0.502
1998-03-31 | 7:54 | 1.8715 | -3.473 | 0.052 | 0.5087 | -0.067 | 2.3079 | 4.067 | 0.3606 | 0.1146 | 376.7285 | -0.1706 | 0.0012 | 0.011 | 0.0208 | 0.502
1998-03-31 | 7:54 | 1.802 | -3.473 | 0.052 | 0.5087 | -0.067 | 2.3079 | 4.1112 | 0.3274 | 0.1146 | 377.3389 | -0.1706 | 0.0012 | 0.0098 | 0.0208 | 0.502
1998-03-31 | 7:54 | 1.8715 | -3.473 | 0.052 | 0.474 | -0.067 | 2.4496 | 4.1984 | 0.3606 | 0.1023 | 376.7285 | -0.1706 | 0 | 0.011 | 0.022 | -0.7187
1998-03-31 | 7:54 | 1.8715 | -3.473 | 0.052 | 0.5087 | -0.067 | 2.3079 | 4.1551 | 0.3274 | 0.1146 | 377.3389 | -0.3232 | 0.0012 | 0.011 | 0.022 | -0.7187
1998-03-31 | 7:54 | 1.9388 | -3.473 | 0.052 | 0.5087 | -0.067 | 2.6892 | 4.1548 | 0.3606 | 0.1268 | 377.3389 | -0.1706 | 0.0012 | 0.011 | 0.022 | 1.7227
1998-03-31 | 7:54 | 1.9389 | -3.473 | 0.052 | 0.5087 | -0.067 | 2.5752 | 4.1982 | 0.3274 | 0.1146 | 377.3389 | -0.1706 | 0 | 0.0098 | 0.0208 | -0.7187
1998-03-31 | 7:54 | 2.0686 | -3.473 | 0.052 | 0.4916 | -0.067 | 2.3079 | 4.1984 | 0.3274 | 0.1023 | 376.1182 | -0.1706 | -0.0012 | 0.0098 | 0.0208 | -0.7187
1998-03-31 | 7:54 | 1.8713 | -3.473 | 0.052 | 0.4915 | -0.067 | 2.5751 | 4.198 | 0.3274 | 0.1146 | 376.7285 | -0.1706 | 0.0012 | 0.011 | 0.0208 | 0.502
1998-03-31 | 7:54 | 2.0046 | -3.473 | 0.052 | 0.4916 | -0.067 | 2.5753 | 4.1113 | 0.3274 | 0.1146 | 376.7285 | -0.3232 | 0.0012 | 0.011 | 0.0208 | -0.7187
1998-03-31 | 7:54 | 1.939 | -3.473 | 0.052 | 0.4916 | -0.067 | 2.1417 | 4.1113 | 0.3274 | 0.1146 | 376.7285 | -0.3232 | 0.0012 | 0.011 | 0.0208 | 0.502
1998-03-31 | 7:54 | 2.0044 | -3.473 | 0.052 | 0.4916 | -0.067 | 2.4495 | 4.0667 | 0.3274 | 0.1268 | 377.3389 | -0.1706 | 0.0012 | 0.011 | 0.0208 | 0.502
1998-03-31 | 7:54 | 1.9388 | -3.473 | 0.052 | 0.4916 | -0.067 | 2.4495 | 4.111 | 0.3606 | 0.1023 | 376.1182 | -0.1706 | 0.0012 | 0.0098 | 0.0208 | 0.502
1998-03-31 | 7:54 | 1.8714 | -3.473 | 0.052 | 0.4916 | -0.067 | 2.1417 | 4.0668 | 0.3274 | 0.1146 | 377.3389 | -0.1706 | 0 | 0.0098 | 0.0208 | 0.502
1998-03-31 | 7:54 | 1.9387 | -3.473 | 0.052 | 0.4915 | -0.067 | 2.1416 | 4.1109 | 0.3606 | 0.1146 | 374.8975 | -0.3232 | 0 | 0.011 | 0.0208 | 0.502
1998-03-31 | 7:54 | 1.8714 | -3.473 | 0.052 | 0.4916 | -0.067 | 2.3079 | 4.1111 | 0.3606 | 0.1023 | 374.8975 | -0.3232 | 0 | 0.0098 | 0.022 | 0.502
1998-03-31 | 7:54 | 1.8714 | -3.473 | 0.052 | 0.5253 | -0.067 | 2.4496 | 4.1111 | 0.3606 | 0.1146 | 374.8975 | -0.1706 | 0.0012 | 0.011 | 0.022 | 0.502
1998-03-31 | 7:54 | 1.8714 | -3.473 | 0.052 | 0.4916 | -0.067 | 2.3079 | 4.1111 | 0.3274 | 0.1023 | 374.8975 | -0.3232 | 0 | 0.011 | 0.022 | 0.502
1998-03-31 | 7:54 | 1.9387 | -3.473 | 0.052 | 0.4915 | -0.067 | 2.1416 | 4.1109 | 0.29 | 0.1146 | 374.8975 | -0.1706 | 0 | 0.0098 | 0.0208 | -0.7187
1998-03-31 | 7:54 | 1.9388 | -3.473 | 0.052 | 0.4916 | -0.067 | 2.1417 | 4.0668 | 0.3606 | 0.1146 | 374.8975 | -0.1706 | 0 | 0.0098 | 0.0208 | -0.7187
1998-03-31 | 7:54 | 1.8715 | -3.473 | 0.052 | 0.474 | -0.067 | 1.9308 | 4.067 | 0.3606 | 0.1268 | 376.1182 | -0.1706 | 0 | 0.011 | 0.022 | 0.502
1998-03-31 | 7:54 | 1.8713 | -3.1477 | 0.052 | 0.5087 | -0.067 | 2.3079 | 4.0667 | 0.3907 | 0.1146 | 374.8975 | -0.4758 | 0 | 0.011 | 0.0208 | -0.7187
1998-03-31 | 7:54 | 1.8714 | -3.473 | 0.052 | 0.4739 | -0.067 | 2.1417 | 4.0668 | 0.3274 | 0.1146 | 374.8975 | -0.3232 | 0 | 0.011 | 0.022 | 1.7227
1998-03-31 | 7:54 | 1.8712 | -3.473 | 0.052 | 0.4915 | -0.067 | 2.1416 | 4.0666 | 0.3606 | 0.1268 | 374.8975 | -0.1706 | 0 | 0.011 | 0.0208 | -0.7187
1998-03-31 | 7:54 | 1.9387 | -3.473 | 0.052 | 0.5086 | -0.067 | 2.1416 | 4.1547 | 0.3274 | 0.1146 | 374.8975 | -0.3232 | -0.0012 | 0.0098 | 0.0208 | -0.7187
1998-03-31 | 7:54 | 1.9387 | -3.473 | 0.052 | 0.4915 | -0.067 | 1.9307 | 4.1547 | 0.3606 | 0.1023 | 374.2871 | -0.3232 | 0 | 0.011 | 0.0208 | 0.502
1998-03-31 | 7:54 | 1.9387 | -3.473 | 0.052 | 0.4915 | -0.067 | 2.4495 | 4.1109 | 0.3606 | 0.1146 | 374.8975 | -0.1706 | 0 | 0.011 | 0.0208 | 0.502
1998-03-31 | 7:54 | 1.8714 | -3.473 | 0.052 | 0.4916 | -0.067 | 2.6892 | 4.1981 | 0.3907 | 0.1023 | 374.8975 | -0.1706 | 0 | 0.0098 | 0.0208 | 0.502
1998-03-31 | 7:54 | 1.9387 | -3.473 | 0.052 | 0.4915 | -0.067 | 2.6891 | 4.1979 | 0.3274 | 0.1146 | 374.8975 | -0.3232 | 0 | 0.011 | 0.022 | -0.7187
1998-03-31 | 7:54 | 1.8711 | -3.473 | 0.052 | 0.4739 | -0.067 | 2.6891 | 4.1978 | 0.3606 | 0.1146 | 375.5078 | -0.1706 | 0 | 0.011 | 0.0208 | 0.502
1998-03-31 | 7:54 | 1.8712 | -3.473 | 0.052 | 0.4915 | -0.067 | 2.4495 | 4.1545 | 0.3274 | 0.1023 | 374.8975 | -0.1706 | 0 | 0.0098 | 0.0208 | 0.502
1998-03-31 | 7:54 | 1.8018 | -3.473 | 0.052 | 0.4915 | -0.067 | 1.335 | 4.1108 | 0.3274 | 0.1023 | 374.8975 | -0.3232 | 0 | 0.0098 | 0.0195 | -0.7187
1998-03-31 | 7:54 | 1.9387 | -3.473 | 0.052 | 0.5086 | -0.067 | 2.6891 | 4.1109 | 0.3606 | 0.1146 | 372.4561 | -0.1706 | 0 | 0.011 | 0.0208 | 0.502
1998-03-31 | 7:54 | 1.9388 | -3.473 | 0.052 | 0.5087 | -0.067 | 2.4495 | 4.1547 | 0.3606 | 0.1146 | 372.4561 | -0.3232 | 0 | 0.011 | 0.0208 | -0.7187
1998-03-31 | 7:54 | 1.9386 | -3.473 | 0.052 | 0.4915 | -0.067 | 2.3078 | 4.1978 | 0.3274 | 0.1146 | 372.4561 | -0.3232 | 0 | 0.0122 | 0.022 | -0.7187
1998-03-31 | 7:54 | 1.9387 | -3.473 | 0.052 | 0.5086 | -0.067 | 2.1416 | 4.1547 | 0.3606 | 0.1146 | 373.0664 | -0.1706 | 0 | 0.011 | 0.0195 | 0.502
1998-03-31 | 7:54 | 1.8712 | -3.473 | 0.052 | 0.4915 | -0.067 | 2.1416 | 4.1108 | 0.3907 | 0.1146 | 373.0664 | -0.1706 | 0.0012 | 0.011 | 0.0208 | -0.7187
1998-03-31 | 7:54 | 1.8711 | -3.473 | 0.052 | 0.4915 | -0.067 | 2.3078 | 4.1107 | 0.3274 | 0.1146 | 373.0664 | -0.3232 | 0.0012 | 0.011 | 0.0208 | 0.502
1998-03-31 | 7:54 | 1.9387 | -3.473 | 0.052 | 0.4915 | -0.067 | 1.9307 | 4.1108 | 0.3274 | 0.1146 | 373.0664 | -0.3232 | 0.0012 | 0.011 | 0.0208 | 0.502
1998-03-31 | 7:54 | 1.73 | -3.473 | 0.052 | 0.4915 | -0.067 | 2.3078 | 4.0663 | 0.3274 | 0.1146 | 372.4561 | -0.3232 | 0 | 0.0098 | 0.0208 | -0.7187
1998-03-31 | 7:54 | 1.9386 | -3.473 | 0.052 | 0.5086 | -0.067 | 2.1416 | 4.0665 | 0.3274 | 0.1023 | 372.4561 | -0.3232 | 0 | 0.0085 | 0.0195 | -0.7187
1998-03-31 | 7:54 | 1.8712 | -3.473 | 0.052 | 0.4915 | -0.067 | 1.5782 | 4.0665 | 0.3907 | 0.1146 | 372.4561 | -0.3232 | 0 | 0.011 | 0.0208 | -0.7187
1998-03-31 | 7:54 | 1.8017 | -3.473 | 0.052 | 0.4739 | -0.067 | 1.5782 | 4.1545 | 0.3274 | 0.1146 | 374.8975 | -0.4758 | 0.0012 | 0.011 | 0.0208 | 1.7227
1998-03-31 | 7:54 | 1.8712 | -3.473 | 0.052 | 0.4915 | -0.067 | 1.9307 | 4.1108 | 0.3274 | 0.1146 | 375.5078 | -0.1706 | -0.0012 | 0.011 | 0.0195 | 0.502
1998-03-31 | 7:54 | 1.8017 | -3.473 | 0.052 | 0.4915 | -0.067 | 2.1416 | 4.0665 | 0.3606 | 0.1146 | 374.8975 | -0.3232 | 0 | 0.011 | 0.0208 | 0.502
1998-03-31 | 7:55 | 1.8017 | -3.473 | 0.052 | 0.4739 | -0.067 | 2.3078 | 4.0664 | 0.3606 | 0.1146 | 374.8975 | -0.1706 | 0.0012 | 0.0122 | 0.022 | 0.502
1998-03-31 | 7:55 | 2.0042 | -3.473 | 0.052 | 0.4915 | -0.067 | 2.1416 | 4.2405 | 0.3907 | 0.1146 | 374.8975 | -0.018 | 0 | 0.011 | 0.0208 | 0.502
1998-03-31 | 7:55 | 1.8711 | -3.473 | 0.052 | 0.5086 | -0.067 | 2.3078 | 4.1978 | 0.3274 | 0.1146 | 374.2871 | -0.3232 | 0 | 0.011 | 0.0208 | 1.7227
1998-03-31 | 7:55 | 1.9385 | -3.473 | 0.052 | 0.4915 | -0.067 | 2.3078 | 4.1976 | 0.3274 | 0.1023 | 374.8975 | -0.1706 | 0 | 0.011 | 0.0208 | 0.502
1998-03-31 | 7:55 | 1.8016 | -3.473 | 0.052 | 0.4915 | -0.067 | 2.4494 | 4.1975 | 0.3606 | 0.1146 | 374.8975 | -0.3232 | 0 | 0.011 | 0.0208 | -0.7187
1998-03-31 | 7:55 | 1.9385 | -3.473 | 0.052 | 0.4738 | -0.067 | 2.1415 | 4.1543 | 0.3606 | 0.1146 | 376.7285 | -0.1706 | 0.0012 | 0.011 | 0.0208 | 0.502
1998-03-31 | 7:55 | 1.8709 | -3.473 | 0.052 | 0.4915 | -0.067 | 2.1415 | 4.1103 | 0.3906 | 0.1146 | 376.7285 | -0.3232 | 0 | 0.011 | 0.0208 | 0.502
1998-03-31 | 7:55 | 1.871 | -3.473 | 0.052 | 0.4915 | -0.067 | 2.3077 | 4.0662 | 0.3606 | 0.1023 | 376.7285 | -0.3232 | 0 | 0.011 | 0.0208 | -0.7187
1998-03-31 | 7:55 | 1.871 | -3.473 | 0.052 | 0.5086 | -0.067 | 2.4494 | 4.1105 | 0.3606 | 0.1146 | 376.7285 | -0.1706 | 0.0012 | 0.0098 | 0.0208 | 0.502
1998-03-31 | 7:55 | 1.871 | -3.473 | 0.052 | 0.4915 | -0.067 | 2.1415 | 4.1543 | 0.3274 | 0.1146 | 376.7285 | -0.4758 | 0 | 0.011 | 0.0208 | 0.502
1998-03-31 | 7:55 | 1.9385 | -3.473 | 0.052 | 0.4915 | -0.067 | 2.3077 | 4.1543 | 0.3274 | 0.1023 | 376.7285 | -0.1706 | 0 | 0.011 | 0.0208 | 0.502
1998-03-31 | 7:55 | 1.9384 | -3.473 | 0.052 | 0.5086 | -0.067 | 1.5782 | 4.0661 | 0.3605 | 0.1023 | 376.1182 | -0.1706 | 0.0012 | 0.0098 | 0.0208 | 0.502
1998-03-31 | 7:55 | 1.8709 | -3.473 | 0.052 | 0.5252 | -0.067 | 2.1415 | 4.1541 | 0.3605 | 0.1146 | 376.7285 | -0.1706 | 0 | 0.011 | 0.0208 | 0.502
1998-03-31 | 7:55 | 2.004 | -3.473 | 0.052 | 0.5086 | -0.067 | 1.9307 | 4.1974 | 0.3605 | 0.1023 | 376.7285 | -0.3232 | 0.0012 | 0.011 | 0.0208 | 0.502
1998-03-31 | 7:55 | 1.9385 | -3.473 | 0.052 | 0.4915 | -0.067 | 2.1415 | 4.1105 | 0.3606 | 0.1146 | 377.3389 | -0.3232 | 0 | 0.011 | 0.0208 | 0.502
1998-03-31 | 7:55 | 1.871 | -3.473 | 0.052 | 0.4915 | -0.067 | 2.3077 | 4.1975 | 0.3907 | 0.1146 | 376.7285 | -0.1706 | 0.0012 | 0.0122 | 0.0195 | 0.502
1998-03-31 | 7:55 | 2.0042 | -2.172 | 0.052 | 0.5086 | -0.067 | 2.4494 | 4.1543 | 0.3606 | 0.1268 | 376.7285 | -0.1706 | 0 | 0.0122 | 0.022 | 1.7227
1998-03-31 | 7:55 | 1.9385 | -3.473 | 0.052 | 0.4915 | -0.067 | 2.4494 | 4.1975 | 0.3606 | 0.1146 | 376.7285 | -0.1706 | 0.0012 | 0.011 | 0.0208 | -0.7187
1998-03-31 | 7:55 | 2.068 | -2.6763 | 0.052 | 0.4915 | -0.067 | 2.1415 | 4.1541 | 0.3605 | 0.1146 | 376.7285 | -0.3232 | 0 | 0.0098 | 0.0208 | 0.502
1998-03-31 | 7:55 | 1.8015 | -3.473 | 0.052 | 0.4915 | -0.067 | 2.4494 | 4.1974 | 0.3274 | 0.1146 | 377.3389 | -0.3232 | 0.0012 | 0.011 | 0.0208 | 0.502
1998-03-31 | 7:55 | 1.8016 | -3.473 | 0.052 | 0.4915 | -0.067 | 1.335 | 4.1975 | 0.3606 | 0.1146 | 376.7285 | -0.3232 | 0 | 0.011 | 0.0195 | 1.7227
1998-03-31 | 7:55 | 1.8708 | -3.473 | 0.052 | 0.5085 | -0.067 | 1.335 | 4.1972 | 0.3605 | 0.1023 | 376.7285 | -0.3232 | 0.0012 | 0.0098 | 0.0208 | 0.502
1998-03-31 | 7:55 | 1.9383 | -3.473 | 0.052 | 0.4914 | -0.067 | 1.335 | 4.154 | 0.3605 | 0.1023 | 377.3389 | -0.1706 | 0 | 0.0098 | 0.022 | 1.7227
1998-03-31 | 7:55 | 1.8013 | -3.473 | 0.052 | 0.5085 | -0.067 | 2.794 | 4.1971 | 0.3906 | 0.1146 | 376.7285 | -0.1706 | 0.0012 | 0.011 | 0.0208 | 0.502
1998-03-31 | 7:55 | 1.9382 | -3.473 | 0.052 | 0.5085 | -0.067 | 2.8919 | 4.2822 | 0.3906 | 0.1023 | 376.7285 | -0.018 | 0.0012 | 0.0122 | 0.022 | 0.502
1998-03-31 | 7:55 | 2.004 | -3.473 | 0.052 | 0.5086 | -0.067 | 2.7941 | 4.1541 | 0.3605 | 0.1023 | 377.3389 | -0.1706 | 0 | 0.011 | 0.0208 | 1.7227
1998-03-31 | 7:55 | 2.0039 | -3.473 | 0.052 | 0.5085 | -0.067 | 2.1415 | 4.1539 | 0.3906 | 0.1146 | 377.3389 | -0.1706 | 0 | 0.0098 | 0.0208 | -0.7187
1998-03-31 | 7:55 | 1.8708 | -3.473 | 0.052 | 0.5085 | -0.067 | 2.9842 | 4.2824 | 0.3906 | 0.1146 | 376.7285 | -0.3232 | 0 | 0.011 | 0.0208 | 0.502
1998-03-31 | 7:55 | 1.8708 | -3.473 | 0.052 | 0.4914 | -0.067 | 1.9306 | 4.0659 | 0.3605 | 0.1146 | 376.7285 | -0.3232 | 0 | 0.011 | 0.0208 | -0.7187
1998-03-31 | 7:55 | 1.8014 | -3.473 | 0.052 | 0.4914 | -0.067 | 1.335 | 4.1102 | 0.3274 | 0.1023 | 376.1182 | -0.3232 | 0 | 0.011 | 0.0183 | -0.7187
1998-03-31 | 7:55 | 1.8708 | -3.473 | 0.052 | 0.5085 | -0.067 | 2.4493 | 4.0659 | 0.3605 | 0.1146 | 374.8975 | -0.1706 | 0 | 0.011 | 0.0208 | -1.9395
1998-03-31 | 7:55 | 2.004 | -3.473 | 0.052 | 0.4915 | -0.067 | 2.1415 | 4.0661 | 0.3605 | 0.1023 | 374.8975 | -0.3232 | -0.0012 | 0.011 | 0.0208 | 0.502
1998-03-31 | 7:55 | 1.8708 | -3.473 | 0.052 | 0.5085 | -0.067 | 2.5749 | 4.1539 | 0.3605 | 0.1146 | 375.5078 | -0.1706 | 0.0012 | 0.0122 | 0.022 | 0.502
1998-03-31 | 7:55 | 1.8707 | -3.473 | 0.052 | 0.4914 | -0.067 | 2.3076 | 4.1537 | 0.3605 | 0.1023 | 374.8975 | -0.1706 | 0 | 0.011 | 0.022 | 0.502
1998-03-31 | 7:55 | 1.8708 | -3.473 | 0.052 | 0.5085 | -0.067 | 1.9306 | 4.1101 | 0.3605 | 0.1146 | 375.5078 | -0.3232 | 0.0012 | 0.0098 | 0.0208 | 0.502
1998-03-31 | 7:55 | 1.8014 | -3.473 | 0.052 | 0.5086 | -0.067 | 1.9306 | 4.066 | 0.3605 | 0.1146 | 374.8975 | -0.1706 | 0 | 0.011 | 0.0208 | -0.7187
1998-03-31 | 7:55 | 1.8708 | -3.473 | 0.052 | 0.5085 | -0.067 | 2.1415 | 4.0659 | 0.3605 | 0.1023 | 374.8975 | -0.1706 | 0 | 0.011 | 0.0195 | 0.502
1998-03-31 | 7:55 | 2.0039 | -3.473 | 0.052 | 0.5085 | -0.067 | 1.9306 | 4.0659 | 0.3605 | 0.1146 | 374.2871 | -0.1706 | 0 | 0.011 | 0.0208 | -0.7187
1998-03-31 | 7:55 | 1.9382 | -3.473 | 0.052 | 0.4914 | -0.067 | 2.3076 | 4.11 | 0.3605 | 0.139 | 372.4561 | -0.1706 | 0 | 0.0098 | 0.0208 | -0.7187
1998-03-31 | 7:55 | 1.9382 | -3.473 | 0.052 | 0.4914 | -0.067 | 2.1414 | 4.11 | 0.3273 | 0.1146 | 372.4561 | -0.1706 | 0 | 0.011 | 0.0208 | 0.502
1998-03-31 | 7:55 | 1.8013 | -3.473 | 0.052 | 0.4914 | -0.067 | 2.1414 | 4.1538 | 0.3605 | 0.1146 | 372.4561 | -0.3232 | 0 | 0.0122 | 0.0208 | 0.502
1998-03-31 | 7:55 | 1.9381 | -3.473 | 0.052 | 0.5085 | -0.067 | 2.1414 | 4.197 | 0.3605 | 0.1146 | 373.0664 | -0.1706 | -0.0012 | 0.011 | 0.0208 | 0.502
1998-03-31 | 7:55 | 1.8707 | -3.473 | 0.052 | 0.4914 | -0.067 | 2.3076 | 4.197 | 0.3605 | 0.1146 | 373.0664 | -0.1706 | 0.0012 | 0.011 | 0.0208 | 0.502
1998-03-31 | 7:55 | 1.9382 | -3.473 | 0.052 | 0.5085 | -0.067 | 2.1414 | 4.197 | 0.3906 | 0.1146 | 373.0664 | -0.3232 | 0.0012 | 0.011 | 0.0195 | -0.7187
1998-03-31 | 7:55 | 1.8706 | -3.473 | 0.052 | 0.5085 | -0.067 | 1.9306 | 4.1968 | 0.3906 | 0.1268 | 373.6768 | -0.1706 | 0.0012 | 0.0122 | 0.0208 | 0.502
1998-03-31 | 7:55 | 1.9382 | -3.473 | 0.052 | 0.4914 | -0.067 | 2.1414 | 4.2398 | 0.3605 | 0.1146 | 373.0664 | -0.3232 | 0 | 0.011 | 0.0208 | 0.502
1998-03-31 | 7:55 | 2.0039 | -3.473 | 0.052 | 0.5085 | -0.067 | 2.5749 | 4.1972 | 0.3906 | 0.1023 | 373.0664 | -0.1706 | 0 | 0.0122 | 0.0208 | 0.502
1998-03-31 | 7:55 | 2.0677 | -3.473 | 0.052 | 0.5085 | -0.067 | 1.9306 | 4.1099 | 0.3605 | 0.1146 | 373.0664 | -0.3232 | 0 | 0.011 | 0.022 | 0.502
1998-03-31 | 7:55 | 2.0037 | -3.473 | 0.052 | 0.5085 | -0.067 | 2.1414 | 4.1969 | 0.3605 | 0.1023 | 371.8457 | -0.1706 | 0 | 0.011 | 0.0195 | -0.7187
1998-03-31 | 7:55 | 2.0038 | -3.473 | 0.052 | 0.4914 | -0.067 | 2.1414 | 4.11 | 0.3605 | 0.1023 | 373.0664 | -0.1706 | 0 | 0.0098 | 0.0208 | -0.7187
1998-03-31 | 7:55 | 2.0677 | -3.473 | 0.052 | 0.5251 | -0.067 | 2.4492 | 4.2397 | 0.3906 | 0.1146 | 372.4561 | -0.1706 | -0.0012 | 0.011 | 0.0208 | -0.7187
1998-03-31 | 7:56 | 1.8706 | -3.473 | 0.052 | 0.5085 | -0.067 | 2.3076 | 4.1098 | 0.3906 | 0.1146 | 372.4561 | -0.1706 | 0 | 0.0098 | 0.0208 | -0.7187
1998-03-31 | 7:56 | 1.9382 | -3.473 | 0.052 | 0.5085 | -0.067 | 2.1415 | 4.1971 | 0.3605 | 0.1268 | 373.0664 | -0.3232 | 0 | 0.0122 | 0.0208 | 0.502
1998-03-31 | 7:56 | 1.8708 | -3.473 | 0.052 | 0.4914 | -0.067 | 1.9306 | 4.1102 | 0.3274 | 0.0901 | 372.4561 | -0.3232 | 0 | 0.011 | 0.022 | -0.7187
1998-03-31 | 7:56 | 1.8707 | -3.473 | 0.052 | 0.4914 | -0.067 | 2.3076 | 4.0657 | 0.3605 | 0.1146 | 372.4561 | -0.3232 | 0 | 0.0098 | 0.022 | -1.9395
1998-03-31 | 7:56 | 1.9381 | -3.473 | 0.052 | 0.4914 | -0.067 | 2.1414 | 4.1536 | 0.3605 | 0.1023 | 373.0664 | -0.018 | 0 | 0.011 | 0.022 | 0.502
1998-03-31 | 7:56 | 1.938 | -3.473 | 0.052 | 0.5085 | -0.067 | 2.1414 | 4.1968 | 0.3605 | 0.1023 | 373.0664 | -0.3232 | 0 | 0.011 | 0.0208 | 0.502
1998-03-31 | 7:56 | 1.9382 | -3.473 | 0.052 | 0.5085 | -0.067 | 2.5748 | 4.197 | 0.3605 | 0.1023 | 373.0664 | -0.3232 | 0 | 0.011 | 0.0195 | 0.502
1998-03-31 | 7:56 | 1.938 | -3.473 | 0.052 | 0.5085 | -0.067 | 2.1414 | 4.1967 | 0.4184 | 0.1146 | 373.0664 | -0.3232 | -0.0012 | 0.011 | 0.0208 | 0.502
1998-03-31 | 7:56 | 1.938 | -3.473 | 0.052 | 0.5085 | -0.067 | 2.3076 | 4.1535 | 0.3906 | 0.1146 | 372.4561 | -0.3232 | 0.0012 | 0.011 | 0.022 | 1.7227
1998-03-31 | 7:56 | 1.8706 | -3.473 | 0.052 | 0.4914 | -0.067 | 2.4492 | 4.1536 | 0.3605 | 0.1146 | 373.0664 | -0.1706 | 0 | 0.011 | 0.0208 | -0.7187
1998-03-31 | 7:56 | 1.7295 | -3.473 | 0.052 | 0.4914 | -0.067 | 2.3075 | 4.1097 | 0.3605 | 0.1023 | 372.4561 | -0.3232 | -0.0012 | 0.011 | 0.0208 | 0.502
1998-03-31 | 7:56 | 1.8707 | -3.473 | 0.052 | 0.4914 | -0.067 | 2.3076 | 4.1536 | 0.3273 | 0.1023 | 372.4561 | -0.1706 | 0 | 0.011 | 0.0208 | 1.7227
1998-03-31 | 7:56 | 1.8705 | -3.473 | 0.052 | 0.5085 | -0.067 | 1.9305 | 4.1534 | 0.3906 | 0.1023 | 372.4561 | -0.1706 | 0.0012 | 0.0098 | 0.0208 | -0.7187
1998-03-31 | 7:56 | 1.9381 | -3.1478 | 0.052 | 0.5085 | -0.067 | 1.335 | 4.1099 | 0.3605 | 0.1146 | 373.0664 | -0.1706 | 0 | 0.0098 | 0.022 | 1.7227
1998-03-31 | 7:56 | 37.7522 | -3.473 | 0.052 | 0.4914 | -0.067 | 2.4492 | 4.0656 | 0.3906 | 0.1023 | 374.2871 | -0.3232 | 0.0012 | 0.0098 | 0.0208 | -0.7187
1998-03-31 | 7:56 | 45.5569 | 32.8141 | 0.8445 | 0.5251 | -0.067 | 2.5748 | 4.1537 | 0.3605 | 0.1146 | 374.8975 | -0.1706 | -0.0012 | 0.011 | 0.0208 | 0.502
1998-03-31 | 7:56 | 45.2209 | 33.0301 | 3.6482 | 0.5085 | -0.067 | 2.5748 | 4.1535 | 0.3906 | 0.1023 | 374.8975 | -0.3232 | 0 | 0.0122 | 0.0208 | -0.7187
1998-03-31 | 7:56 | 44.8987 | 33.1526 | 4.2772 | 4.649 | -0.067 | 2.6887 | 4.1097 | 0.3906 | 0.1268 | 374.8975 | -0.3232 | 0 | 0.011 | 0.0195 | 0.502
1998-03-31 | 7:56 | 45.2022 | 33.1838 | 4.3612 | 5.4376 | -0.067 | 1.9306 | 4.1099 | 0.4184 | 0.1146 | 374.2871 | -0.1706 | 0.0012 | 0.011 | 0.0208 | 0.502
1998-03-31 | 7:56 | 45.0691 | 33.2467 | 4.362 | 5.5182 | -0.067 | 2.1414 | 4.0655 | 0.3906 | 0.0901 | 374.8975 | -0.3232 | 0 | 0.011 | 0.0208 | 0.502
1998-03-31 | 7:56 | 45.1746 | 33.3111 | 4.3529 | 5.5478 | -0.067 | 2.6887 | 4.0654 | 0.3906 | 0.1146 | 374.8975 | -0.1706 | 0.0012 | 0.0122 | 0.0208 | 0.502
1998-03-31 | 7:56 | 45.1975 | 33.2405 | 4.3517 | 5.5532 | -0.067 | 2.4492 | 4.0656 | 0.3605 | 0.1023 | 374.2871 | -0.4758 | 0 | 0.0098 | 0.0208 | 0.502
1998-03-31 | 7:56 | 45.0968 | 33.2217 | 4.3438 | 5.5404 | -0.067 | 2.4491 | 4.0203 | 0.3906 | 0.1146 | 374.8975 | -0.1706 | 0 | 0.011 | 0.0208 | 0.502
1998-03-31 | 7:56 | 45.1804 | 33.4177 | 4.3332 | 5.5477 | -0.067 | 2.1414 | 4.0653 | 0.3605 | 0.0901 | 374.8975 | -0.3232 | 0.0012 | 0.011 | 0.0208 | 0.502
1998-03-31 | 7:56 | 45.1663 | 33.3316 | 4.317 | 5.5459 | -0.067 | 2.4491 | 4.1096 | 0.3906 | 0.1023 | 374.2871 | -0.3232 | -0.0012 | 0.011 | 0.0195 | 0.502
1998-03-31 | 7:56 | 45.1522 | 33.4964 | 4.3037 | 5.5372 | -0.067 | 2.3075 | 4.1096 | 0.3906 | 0.1146 | 374.8975 | -0.1706 | 0 | 0.011 | 0.0208 | 0.502
1998-03-31 | 7:56 | 45.1713 | 33.2868 | 4.309 | 5.5265 | -0.067 | 2.1413 | 4.0651 | 0.3605 | 0.1146 | 374.8975 | -0.1706 | 0.0012 | 0.011 | 0.0208 | 1.7227
1998-03-31 | 7:56 | 45.1632 | 33.5182 | 4.3028 | 5.5286 | -0.067 | 2.1414 | 4.1096 | 0.3605 | 0.1146 | 375.5078 | -0.018 | 0.0012 | 0.0122 | 0.0232 | 0.502
1998-03-31 | 7:56 | 45.1906 | 33.4818 | 4.3051 | 5.5197 | -0.067 | 2.1414 | 4.1095 | 0.3906 | 0.1146 | 374.8975 | -0.3232 | 0.0012 | 0.0098 | 0.0195 | 0.502
1998-03-31 | 7:56 | 45.2817 | 33.4886 | 4.2941 | 5.5179 | -0.067 | 1.9305 | 4.1533 | 0.3906 | 0.1023 | 374.8975 | -0.1706 | 0 | 0.011 | 0.0208 | -0.7187
1998-03-31 | 7:56 | 45.196 | 33.5662 | 4.2892 | 5.516 | -0.067 | 1.9305 | 4.1964 | 0.3273 | 0.1146 | 374.8975 | -0.1706 | 0 | 0.011 | 0.0208 | 0.502
1998-03-31 | 7:56 | 45.213 | 33.49 | 4.2912 | 5.5077 | -0.067 | 1.335 | 4.1534 | 0.3906 | 0.1023 | 374.2871 | -0.1706 | -0.0012 | 0.011 | 0.0208 | 2.9434
1998-03-31 | 7:56 | 45.2372 | 33.375 | 4.2809 | 5.5076 | -0.067 | 1.9305 | 4.1534 | 0.3906 | 0.1023 | 374.8975 | -0.1706 | 0.0012 | 0.0098 | 0.0208 | 0.502
1998-03-31 | 7:56 | 45.2381 | 33.5332 | 4.2536 | 5.4832 | -0.067 | 2.3075 | 4.1967 | 0.3906 | 0.1023 | 374.8975 | -0.3232 | 0.0012 | 0.011 | 0.0208 | 0.502
1998-03-31 | 7:56 | 45.2385 | 33.555 | 4.2429 | 5.4727 | -0.067 | 2.1414 | 4.1535 | 0.3605 | 0.1146 | 374.8975 | -0.3232 | 0 | 0.0098 | 0.0208 | 0.502
1998-03-31 | 7:56 | 45.224 | 33.6188 | 4.2294 | 5.4638 | -0.067 | 2.1414 | 4.1534 | 0.3906 | 0.1023 | 374.2871 | -0.3232 | 0 | 0.0098 | 0.0208 | -0.7187
1998-03-31 | 7:56 | 45.2882 | 33.591 | 4.2208 | 5.4498 | -0.067 | 2.1414 | 4.1968 | 0.3906 | 0.1268 | 374.8975 | -0.3232 | 0 | 0.011 | 0.022 | 0.502
1998-03-31 | 7:56 | 45.3266 | 33.6449 | 4.2285 | 5.4475 | -0.067 | 2.1413 | 4.2393 | 0.3906 | 0.1023 | 374.8975 | -0.1706 | 0 | 0.0098 | 0.0208 | 0.502
1998-03-31 | 7:56 | 45.3202 | 33.6198 | 4.1979 | 5.4463 | -0.067 | 1.9306 | 4.1535 | 0.3906 | 0.1146 | 374.8975 | -0.3232 | -0.0012 | 0.011 | 0.022 | 1.7227
1998-03-31 | 7:56 | 45.3748 | 33.5328 | 4.1768 | 5.4425 | -0.067 | 2.1414 | 4.0654 | 0.3906 | 0.1146 | 374.8975 | -0.3232 | 0 | 0.011 | 0.0208 | 0.502
1998-03-31 | 7:56 | 45.3397 | 33.6826 | 4.1515 | 5.4514 | -0.067 | 2.1414 | 4.1534 | 0.3906 | 0.1268 | 374.8975 | -0.1706 | 0 | 0.011 | 0.022 | -0.7187
1998-03-31 | 7:56 | 45.2905 | 33.6398 | 4.1473 | 5.4372 | -0.067 | 2.1414 | 4.1096 | 0.3906 | 0.1146 | 374.8975 | -0.1706 | 0 | 0.011 | 0.0208 | 0.502
1998-03-31 | 7:56 | 45.224 | 33.6188 | 4.1498 | 5.4284 | -0.067 | 2.4492 | 4.0207 | 0.3605 | 0.1146 | 375.5078 | -0.1706 | 0 | 0.011 | 0.0208 | -0.7187
1998-03-31 | 7:56 | 45.2782 | 33.6527 | 4.1489 | 5.4175 | -0.067 | 2.1413 | 4.0653 | 0.3605 | 0.1146 | 374.8975 | -0.1706 | 0 | 0.011 | 0.022 | 0.502
1998-03-31 | 7:56 | 45.2693 | 33.6612 | 4.149 | 5.4035 | -0.067 | 2.1414 | 4.1967 | 0.3906 | 0.1023 | 374.2871 | -0.3232 | 0.0012 | 0.0098 | 0.0195 | -0.7187
1998-03-31 | 7:56 | 45.2673 | 33.6951 | 4.1435 | 5.4032 | -0.067 | 2.3075 | 4.1095 | 0.3605 | 0.1023 | 374.2871 | -0.1706 | 0 | 0.0098 | 0.0208 | 1.7227
1998-03-31 | 7:56 | 45.4099 | 33.7749 | 4.1427 | 5.3963 | -0.067 | 2.1414 | 4.2395 | 0.3906 | 0.1146 | 374.8975 | -0.4758 | 0 | 0.011 | 0.0208 | 1.7227
1998-03-31 | 7:56 | 45.2994 | 33.7665 | 4.1383 | 5.389 | -0.067 | 1.9305 | 4.1965 | 0.3906 | 0.1023 | 374.8975 | -0.3232 | 0 | 0.0098 | 0.0208 | -0.7187
1998-03-31 | 7:56 | 45.3783 | 33.8458 | 4.1469 | 5.3945 | -0.067 | 2.3075 | 4.1534 | 0.3906 | 0.1146 | 374.8975 | -0.3232 | 0.0012 | 0.011 | 0.0208 | 0.502
1998-03-31 | 7:56 | 45.4134 | 33.6968 | 4.1374 | 5.3838 | -0.067 | 2.4492 | 4.1534 | 0.3906 | 0.1023 | 374.8975 | -0.3232 | 0 | 0.0098 | 0.0208 | -0.7187
1998-03-31 | 7:56 | 45.3727 | 33.8229 | 4.1386 | 5.3746 | -0.067 | 2.1413 | 4.1965 | 0.3906 | 0.1146 | 374.8975 | -0.3232 | 0 | 0.011 | 0.0195 | -0.7187
1998-03-31 | 7:56 | 45.3752 | 33.7113 | 4.1342 | 5.3641 | -0.067 | 2.1414 | 4.2819 | 0.3906 | 0.1023 | 374.8975 | -0.1706 | 0 | 0.011 | 0.0208 | -0.7187
1998-03-31 | 7:57 | 45.3622 | 33.6453 | 4.1326 | 5.362 | -0.067 | 2.3075 | 4.1532 | 0.3906 | 0.1023 | 375.5078 | -0.1706 | 0 | 0.011 | 0.0208 | -0.7187
1998-03-31 | 7:57 | 45.3372 | 33.8013 | 4.1134 | 5.3548 | -0.067 | 2.5747 | 4.1532 | 0.3906 | 0.1146 | 375.5078 | -0.1706 | 0.0012 | 0.011 | 0.022 | 0.502
1998-03-31 | 7:57 | 45.4914 | 33.5764 | 4.1073 | 5.3534 | -0.067 | 2.1414 | 4.0655 | 0.3906 | 0.0901 | 374.8975 | -0.1706 | 0.0012 | 0.011 | 0.0208 | 0.502
1998-03-31 | 7:57 | 45.3636 | 33.7645 | 4.1072 | 5.3438 | -0.067 | 2.1413 | 4.065 | 0.3906 | 0.139 | 374.8975 | -0.1706 | 0 | 0.0122 | 0.022 | 0.502
1998-03-31 | 7:57 | 45.2557 | 33.754 | 4.1143 | 5.3353 | -0.067 | 1.9306 | 4.1097 | 0.3605 | 0.1023 | 375.5078 | -0.1706 | 0 | 0.011 | 0.0208 | 0.502
1998-03-31 | 7:57 | 45.3397 | 33.7607 | 4.1239 | 5.3208 | -0.067 | 1.335 | 4.0206 | 0.3605 | 0.1023 | 372.4561 | -0.1706 | 0 | 0.0098 | 0.0208 | 0.502
1998-03-31 | 7:57 | 45.277 | 33.8859 | 4.1336 | 5.3295 | -0.067 | 2.4491 | 4.0651 | 0.3605 | 0.1023 | 372.4561 | -0.1706 | 0.0012 | 0.011 | 0.0208 | 0.502
1998-03-31 | 7:57 | 45.2979 | 33.7256 | 4.1356 | 5.3191 | -0.067 | 2.1414 | 4.0654 | 0.3605 | 0.1023 | 373.0664 | -0.1706 | 0.0012 | 0.0098 | 0.0208 | -0.7187
1998-03-31 | 7:57 | 45.2737 | 33.7188 | 4.1537 | 5.31 | -0.067 | 2.1414 | 4.0655 | 0.3906 | 0.1023 | 373.0664 | -0.3232 | 0.0012 | 0.0098 | 0.0208 | 0.502
1998-03-31 | 7:57 | 45.2772 | 33.7046 | 4.1583 | 5.2973 | -0.067 | 1.9306 | 4.0655 | 0.3906 | 0.1023 | 373.0664 | -0.1706 | 0 | 0.0098 | 0.0208 | -1.9395
1998-03-31 | 7:57 | 45.2633 | 33.78 | 4.1678 | 5.2951 | -0.067 | 2.1413 | 4.0652 | 0.3906 | 0.1023 | 373.0664 | -0.3232 | 0 | 0.011 | 0.0208 | 0.502
1998-03-31 | 7:57 | 45.3095 | 33.7874 | 4.1587 | 5.3024 | -0.067 | 2.1413 | 4.1095 | 0.3906 | 0.1023 | 372.4561 | -0.3232 | 0 | 0.0098 | 0.0208 | 2.9434
1998-03-31 | 7:57 | 45.3235 | 33.7164 | 4.1527 | 5.3024 | -0.067 | 2.1413 | 4.0652 | 0.3906 | 0.1023 | 372.4561 | -0.3232 | 0 | 0.011 | 0.0208 | 0.502
1998-03-31 | 7:57 | 45.2787 | 33.7881 | 4.1429 | 5.2934 | -0.067 | 1.9305 | 4.0653 | 0.3906 | 0.1023 | 373.0664 | -0.3232 | 0 | 0.011 | 0.0232 | -0.7187
1998-03-31 | 7:57 | 45.2743 | 33.7377 | 4.1312 | 5.297 | -0.067 | 2.1413 | 4.1532 | 0.3906 | 0.1023 | 371.8457 | -0.1706 | 0 | 0.011 | 0.0208 | 0.502
1998-03-31 | 7:57 | 45.2905 | 33.7323 | 4.1175 | 5.3154 | -0.067 | 1.9305 | 4.1534 | 0.3605 | 0.1146 | 373.0664 | -0.1706 | -0.0012 | 0.011 | 0.0208 | 0.502
1998-03-31 | 7:57 | 45.3517 | 33.8016 | 4.1141 | 5.3151 | -0.067 | 2.1413 | 4.1095 | 0.3605 | 0.1023 | 373.0664 | -0.1706 | 0 | 0.011 | 0.0208 | 1.7227
1998-03-31 | 7:57 | 45.3613 | 33.7584 | 4.1116 | 5.3187 | -0.067 | 1.9305 | 4.0651 | 0.3605 | 0.1023 | 373.0664 | -0.4758 | 0 | 0.011 | 0.0195 | 0.502
1998-03-31 | 7:57 | 45.4272 | 33.7009 | 4.1154 | 5.3258 | -0.067 | 1.335 | 4.0651 | 0.3906 | 0.1146 | 372.4561 | -0.3232 | 0 | 0.011 | 0.022 | 0.502
1998-03-31 | 7:57 | 45.5069 | 33.6504 | 4.1143 | 5.3383 | -0.067 | 2.1413 | 4.1093 | 0.3906 | 0.1023 | 373.0664 | -0.1706 | 0 | 0.011 | 0.0208 | -0.7187
1998-03-31 | 7:57 | 45.4623 | 33.708 | 4.1015 | 5.333 | -0.067 | 2.1413 | 4.2392 | 0.4183 | 0.1023 | 373.0664 | -0.1706 | 0.0012 | 0.011 | 0.0208 | 0.502
1998-03-31 | 7:57 | 45.4618 | 33.6222 | 4.1104 | 5.3312 | -0.067 | 2.1413 | 4.153 | 0.3906 | 0.1023 | 373.6768 | -0.3232 | 0 | 0.011 | 0.022 | 0.502
1998-03-31 | 7:57 | 45.3694 | 33.7563 | 4.1188 | 5.3292 | -0.067 | 2.1413 | 4.1529 | 0.3905 | 0.1023 | 373.6768 | -0.1706 | 0.0012 | 0.011 | 0.0208 | 1.7227
1998-03-31 | 7:57 | 45.4334 | 33.7428 | 4.1114 | 5.342 | -0.067 | 1.9305 | 4.153 | 0.3906 | 0.1146 | 372.4561 | -0.3232 | 0.0012 | 0.011 | 0.0208 | 0.502
1998-03-31 | 7:57 | 45.2964 | 33.7144 | 4.1018 | 5.3311 | -0.067 | 2.1413 | 4.1093 | 0.3906 | 0.1146 | 373.6768 | -0.1706 | 0 | 0.0122 | 0.022 | -0.7187
1998-03-31 | 7:57 | 45.2505 | 33.8603 | 4.1086 | 5.3325 | -0.067 | 2.3073 | 4.1089 | 0.3905 | 0.1023 | 373.0664 | -0.1706 | 0 | 0.011 | 0.0208 | 0.502
1998-03-31 | 7:57 | 45.3194 | 33.7557 | 4.1137 | 5.3363 | -0.067 | 2.1413 | 4.1529 | 0.3905 | 0.1146 | 373.0664 | -0.3232 | 0 | 0.0098 | 0.0208 | 0.502
1998-03-31 | 7:57 | 45.2022 | 33.7435 | 4.1125 | 5.3312 | -0.067 | 2.5746 | 4.1531 | 0.4183 | 0.1146 | 373.0664 | -0.1706 | 0 | 0.0098 | 0.022 | -0.7187
1998-03-31 | 7:57 | 45.2834 | 33.8047 | 4.1147 | 5.3164 | -0.067 | 2.1413 | 4.1528 | 0.3905 | 0.1146 | 372.4561 | -0.1706 | 0 | 0.011 | 0.0208 | 0.502
1998-03-31 | 7:57 | 45.3217 | 33.7476 | 4.1136 | 5.3254 | -0.067 | 2.1412 | 4.1528 | 0.3905 | 0.1146 | 372.4561 | -0.3232 | 0 | 0.011 | 0.0208 | 0.502
1998-03-31 | 7:57 | 45.3339 | 33.7915 | 4.1102 | 5.3038 | -0.067 | 2.1413 | 4.1529 | 0.3905 | 0.1146 | 372.4561 | -0.3232 | 0.0012 | 0.0134 | 0.0208 | 0.502
1998-03-31 | 7:57 | 45.2855 | 33.7638 | 4.1078 | 5.2784 | -0.067 | 2.449 | 4.153 | 0.3905 | 0.1023 | 373.0664 | -0.3232 | 0 | 0.011 | 0.0208 | 0.502
1998-03-31 | 7:57 | 45.2741 | 33.8057 | 4.0974 | 5.2783 | -0.067 | 2.1413 | 4.1092 | 0.3905 | 0.1146 | 373.0664 | -0.1706 | 0.0012 | 0.011 | 0.0208 | 0.502
1998-03-31 | 7:57 | 45.2219 | 33.7678 | 4.0928 | 5.2652 | -0.067 | 2.1412 | 4.1526 | 0.3905 | 0.1023 | 373.0664 | -0.1706 | 0.0012 | 0.0098 | 0.0195 | -0.7187
1998-03-31 | 7:57 | 45.3229 | 33.8053 | 4.0981 | 5.238 | -0.067 | 1.9305 | 4.1091 | 0.4183 | 0.1023 | 373.0664 | -0.3232 | 0 | 0.011 | 0.0208 | 0.502
1998-03-31 | 7:57 | 45.2588 | 33.7834 | 4.0969 | 5.2416 | -0.067 | 1.9305 | 4.109 | 0.3905 | 0.1146 | 373.0664 | -0.018 | 0.0012 | 0.011 | 0.0208 | 1.7227
1998-03-31 | 7:57 | 45.3545 | 33.8195 | 4.0895 | 5.2472 | -0.067 | 1.9305 | 4.0649 | 0.3604 | 0.1023 | 372.4561 | -0.3232 | -0.0012 | 0.011 | 0.0208 | 0.502
1998-03-31 | 7:57 | 45.3805 | 33.7682 | 4.0829 | 5.2322 | -0.067 | 2.1412 | 4.0647 | 0.3905 | 0.1023 | 373.0664 | -0.1706 | 0.0012 | 0.011 | 0.0208 | 0.502
1998-03-31 | 7:57 | 45.3088 | 33.7415 | 4.0787 | 5.2306 | -0.067 | 2.1413 | 4.1091 | 0.3905 | 0.1146 | 373.0664 | -0.1706 | 0 | 0.011 | 0.022 | 1.7227
1998-03-31 | 7:57 | 45.3686 | 33.7911 | 4.0841 | 5.2085 | -0.067 | 1.9305 | 4.1529 | 0.4183 | 0.1146 | 374.2871 | -0.1706 | 0 | 0.0085 | 0.0208 | 0.502
1998-03-31 | 7:57 | 45.2693 | 33.833 | 4.0801 | 5.2066 | -0.067 | 2.1413 | 4.109 | 0.3905 | 0.1023 | 374.2871 | -0.1706 | 0 | 0.011 | 0.0208 | 1.7227
1998-03-31 | 7:57 | 45.3774 | 33.7472 | 4.0843 | 5.1972 | -0.067 | 1.9304 | 4.109 | 0.3905 | 0.0901 | 374.8975 | -0.3232 | 0.0012 | 0.011 | 0.022 | 0.502
1998-03-31 | 7:57 | 45.2983 | 33.7911 | 4.0884 | 5.2067 | -0.067 | 2.1413 | 4.1091 | 0.3905 | 0.1146 | 374.8975 | -0.1706 | 0 | 0.0098 | 0.0208 | 0.502
1998-03-31 | 7:57 | 45.3248 | 33.8536 | 4.0865 | 5.1972 | -0.067 | 1.9304 | 4.1527 | 0.3905 | 0.1023 | 374.8975 | -0.1706 | 0 | 0.011 | 0.0208 | 0.502
1998-03-31 | 7:57 | 45.3651 | 33.777 | 4.0726 | 5.2067 | -0.067 | 1.335 | 4.1091 | 0.4183 | 0.1146 | 374.8975 | -0.1706 | 0.0012 | 0.011 | 0.0195 | 0.502
1998-03-31 | 7:57 | 45.3555 | 33.8175 | 4.086 | 5.1916 | -0.067 | 1.9304 | 4.1089 | 0.3905 | 0.1023 | 374.8975 | -0.1706 | 0 | 0.011 | 0.0208 | 0.502
1998-03-31 | 7:57 | 45.3392 | 33.7546 | 4.0897 | 5.2047 | -0.067 | 1.5781 | 4.109 | 0.3905 | 0.1023 | 374.8975 | -0.1706 | 0 | 0.011 | 0.022 | 0.502
1998-03-31 | 7:57 | 45.3028 | 33.6968 | 4.0971 | 5.2064 | -0.067 | 2.1412 | 4.0647 | 0.3905 | 0.1023 | 374.2871 | -0.1706 | 0 | 0.011 | 0.0195 | 0.502
1998-03-31 | 7:57 | 45.2995 | 33.7935 | 4.1143 | 5.2041 | -0.067 | 2.1412 | 4.1524 | 0.4182 | 0.1146 | 377.3389 | -0.1706 | 0 | 0.0122 | 0.0208 | -0.7187
1998-03-31 | 7:57 | 45.3086 | 33.8519 | 4.117 | 5.2173 | -0.067 | 2.3073 | 4.1958 | 0.3905 | 0.1146 | 377.3389 | -0.1706 | 0 | 0.0098 | 0.022 | 0.502
1998-03-31 | 7:57 | 45.2726 | 33.7164 | 4.1148 | 5.195 | -0.067 | 2.3073 | 4.1087 | 0.3905 | 0.1146 | 376.7285 | -0.1706 | 0.0012 | 0.0122 | 0.0208 | -0.7187
1998-03-31 | 7:57 | 45.3516 | 33.8596 | 4.1099 | 5.2082 | -0.067 | 2.1412 | 4.1526 | 0.3905 | 0.1146 | 377.3389 | -0.1706 | 0 | 0.0122 | 0.0208 | 0.502
1998-03-31 | 7:57 | 45.3359 | 33.7449 | 4.1091 | 5.1895 | -0.067 | 2.1412 | 4.1957 | 0.3905 | 0.1023 | 376.7285 | -0.1706 | 0 | 0.011 | 0.0208 | 0.502
1998-03-31 | 7:58 | 45.3274 | 33.6541 | 4.1036 | 5.1879 | -0.067 | 1.5781 | 4.1526 | 0.3905 | 0.1146 | 376.7285 | -0.3232 | 0 | 0.011 | 0.0208 | 0.502
1998-03-31 | 7:58 | 45.3636 | 33.7161 | 4.0966 | 5.2042 | -0.067 | 2.1412 | 4.2808 | 0.3905 | 0.1146 | 377.3389 | -0.1706 | 0 | 0.011 | 0.022 | 1.7227
1998-03-31 | 7:58 | 45.4222 | 33.6826 | 4.1025 | 5.2101 | -0.067 | 2.449 | 4.1959 | 0.3905 | 0.1146 | 376.7285 | -0.018 | 0 | 0.0098 | 0.0195 | 0.502
1998-03-31 | 7:58 | 45.3276 | 33.7793 | 4.1186 | 5.206 | -0.067 | 2.1412 | 4.1524 | 0.3905 | 0.1023 | 376.1182 | 0.1346 | 0 | 0.011 | 0.0208 | 0.502
1998-03-31 | 7:58 | 45.4218 | 33.7746 | 4.1457 | 5.2156 | -0.067 | 2.1412 | 4.1526 | 0.3905 | 0.1268 | 376.7285 | 0.1346 | 0 | 0.011 | 0.0208 | -0.7187
1998-03-31 | 7:58 | 45.3784 | 33.7523 | 4.1173 | 5.2173 | -0.067 | 2.1412 | 4.1958 | 0.4183 | 0.1023 | 377.3389 | 0.4397 | 0.0012 | 0.011 | 0.0208 | 2.9434
1998-03-31 | 7:58 | 45.3795 | 33.807 | 4.1121 | 5.2225 | -0.067 | 2.1411 | 4.1956 | 0.3604 | 0.1023 | 377.3389 | 0.1346 | 0.0012 | 0.011 | 0.0208 | 0.502
1998-03-31 | 7:58 | 45.3439 | 33.6789 | 4.1464 | 5.2206 | -0.067 | 1.9304 | 4.1085 | 0.4182 | 0.1023 | 376.7285 | 0.4397 | 0.0012 | 0.011 | 0.022 | 1.7227
1998-03-31 | 7:58 | 45.4381 | 33.8161 | 4.1682 | 5.221 | -0.067 | 1.9304 | 4.0198 | 0.3905 | 0.1023 | 376.7285 | 0.1346 | -0.0012 | 0.011 | 0.0208 | 0.502
1998-03-31 | 7:58 | 45.4923 | 33.8458 | 4.1683 | 5.2267 | -0.067 | 2.1412 | 4.1089 | 0.4183 | 0.1146 | 377.3389 | 0.2872 | 0.0024 | 0.011 | 0.0208 | 0.502
1998-03-31 | 7:58 | 45.3696 | 33.7678 | 4.1757 | 5.2211 | -0.067 | 2.3073 | 4.1089 | 0.3905 | 0.1023 | 376.7285 | 0.2872 | 0.0012 | 0.011 | 0.0195 | 0.502
1998-03-31 | 7:58 | 45.4927 | 33.931 | 4.1571 | 5.2378 | -0.067 | 1.5781 | 4.1527 | 0.3905 | 0.1146 | 376.7285 | 0.2872 | 0 | 0.0098 | 0.0208 | 0.502
1998-03-31 | 7:58 | 45.4923 | 33.86 | 4.1384 | 5.2359 | -0.067 | 2.3073 | 4.1526 | 0.4442 | 0.1146 | 376.7285 | 0.2872 | 0.0012 | 0.011 | 0.0208 | 1.7227
1998-03-31 | 7:58 | 45.5067 | 33.931 | 4.1574 | 5.2414 | -0.067 | 1.9304 | 4.196 | 0.3905 | 0.1023 | 374.8975 | 0.2872 | 0.0012 | 0.011 | 0.0208 | -0.7187
1998-03-31 | 7:58 | 45.5015 | 33.781 | 4.1864 | 5.2302 | -0.067 | 2.1412 | 4.2386 | 0.4441 | 0.1146 | 374.2871 | 0.2872 | 0 | 0.011 | 0.0195 | -0.7187
1998-03-31 | 7:58 | 45.4836 | 33.9152 | 4.1881 | 5.2375 | -0.067 | 2.1412 | 4.1958 | 0.3905 | 0.1023 | 374.8975 | 0.1346 | 0 | 0.011 | 0.0208 | 0.502
1998-03-31 | 7:58 | 45.5225 | 33.8802 | 4.1808 | 5.2431 | -0.067 | 2.1412 | 4.1525 | 0.3905 | 0.1146 | 375.5078 | 0.1346 | 0 | 0.0098 | 0.0208 | 0.502
1998-03-31 | 7:58 | 45.5815 | 33.9364 | 4.1608 | 5.2283 | -0.067 | 2.3073 | 4.1958 | 0.4183 | 0.1146 | 374.2871 | 0.2872 | 0 | 0.0098 | 0.0208 | 0.502
1998-03-31 | 7:58 | 45.4477 | 33.9004 | 4.166 | 5.2411 | -0.067 | 1.9304 | 4.2385 | 0.3905 | 0.1146 | 374.8975 | 0.1346 | -0.0012 | 0.0098 | 0.0208 | 0.502
1998-03-31 | 7:58 | 45.4139 | 33.8165 | 4.1749 | 5.2431 | -0.067 | 2.1412 | 4.1088 | 0.3905 | 0.1023 | 374.8975 | 0.2872 | 0 | 0.011 | 0.0208 | 0.502
1998-03-31 | 7:58 | 45.4416 | 33.731 | 4.1846 | 5.2338 | -0.067 | 2.1412 | 4.1958 | 0.3905 | 0.1146 | 374.8975 | 0.2872 | 0.0012 | 0.0098 | 0.0195 | 0.502
1998-03-31 | 7:58 | 45.4356 | 33.807 | 4.1917 | 5.2336 | -0.067 | 1.9304 | 4.2383 | 0.3905 | 0.1146 | 375.5078 | 0.1346 | 0.0012 | 0.011 | 0.022 | 0.502
1998-03-31 | 7:58 | 45.4215 | 33.8353 | 4.199 | 5.2391 | -0.067 | 1.9304 | 4.1956 | 0.3604 | 0.1146 | 372.4561 | 0.2872 | 0 | 0.011 | 0.0208 | 0.502
1998-03-31 | 7:58 | 45.4793 | 33.7303 | 4.2002 | 5.2393 | -0.067 | 2.3073 | 4.1087 | 0.4183 | 0.1023 | 372.4561 | 0.2872 | 0 | 0.011 | 0.0208 | 0.502
1998-03-31 | 7:58 | 45.4281 | 33.7712 | 4.198 | 5.2519 | -0.067 | 2.1411 | 4.0195 | 0.3905 | 0.1146 | 373.0664 | 0.1346 | 0.0012 | 0.011 | 0.0208 | -0.7187
1998-03-31 | 7:58 | 45.4653 | 33.7445 | 4.2016 | 5.2466 | -0.067 | 1.5781 | 4.1087 | 0.3905 | 0.1023 | 373.0664 | 0.2872 | 0 | 0.0122 | 0.0208 | -0.7187
1998-03-31 | 7:58 | 45.4005 | 33.9343 | 4.1938 | 5.2574 | -0.067 | 2.1411 | 4.1523 | 0.3905 | 0.1146 | 373.6768 | 0.2872 | 0 | 0.0098 | 0.0208 | -0.7187
1998-03-31 | 7:58 | 45.4391 | 33.7432 | 4.1889 | 5.2757 | -0.067 | 2.4489 | 4.0643 | 0.4182 | 0.1023 | 373.6768 | -0.018 | 0 | 0.0098 | 0.022 | 0.502
1998-03-31 | 7:58 | 45.4832 | 33.837 | 4.1884 | 5.2741 | -0.067 | 1.9304 | 4.0645 | 0.3604 | 0.1146 | 373.0664 | 0.1346 | 0 | 0.011 | 0.0208 | 0.502
1998-03-31 | 7:58 | 45.3966 | 33.8421 | 4.1854 | 5.2811 | -0.067 | 2.4488 | 4.1955 | 0.3905 | 0.1023 | 373.0664 | 0.2872 | 0.0012 | 0.0098 | 0.0208 | 0.502
1998-03-31 | 7:58 | 45.5685 | 33.7857 | 4.1886 | 5.2921 | -0.067 | 2.5744 | 4.1086 | 0.3905 | 0.1146 | 373.0664 | 0.2872 | 0.0012 | 0.0098 | 0.0208 | 1.7227
1998-03-31 | 7:58 | 45.4044 | 33.864 | 4.182 | 5.2794 | -0.067 | 2.4489 | 4.0643 | 0.3905 | 0.1146 | 373.6768 | 0.2872 | 0 | 0.011 | 0.0208 | 0.502
1998-03-31 | 7:58 | 45.4225 | 33.8121 | 4.1821 | 5.2972 | -0.067 | 2.7933 | 4.1521 | 0.4441 | 0.1268 | 373.6768 | 0.2872 | 0.0012 | 0.0122 | 0.022 | 1.7227
1998-03-31 | 7:58 | 45.5117 | 33.8771 | 4.1854 | 5.312 | -0.067 | 2.7933 | 4.1522 | 0.4182 | 0.1023 | 373.0664 | 0.4397 | 0 | 0.011 | 0.0208 | -0.7187
1998-03-31 | 7:58 | 45.4514 | 33.8694 | 4.1821 | 5.3155 | -0.067 | 2.1411 | 4.1522 | 0.4182 | 0.1146 | 373.0664 | 0.2872 | 0.0012 | 0.011 | 0.0208 | 1.7227
1998-03-31 | 7:58 | 45.4978 | 33.87 | 4.1794 | 5.3047 | -0.067 | 1.5781 | 4.1085 | 0.3905 | 0.1146 | 373.0664 | 0.2872 | 0 | 0.011 | 0.0208 | 0.502
1998-03-31 | 7:58 | 45.412 | 33.7837 | 4.1796 | 5.3099 | -0.067 | 1.9303 | 4.1083 | 0.3905 | 0.1023 | 373.0664 | 0.2872 | 0 | 0.0098 | 0.0208 | -0.7187
1998-03-31 | 7:58 | 45.499 | 33.8286 | 4.1757 | 5.3157 | -0.067 | 1.335 | 4.2384 | 0.4182 | 0.1146 | 373.0664 | 0.2872 | 0 | 0.011 | 0.022 | 0.502
1998-03-31 | 7:58 | 45.5044 | 33.8202 | 4.1752 | 5.321 | -0.067 | 1.9304 | 4.1522 | 0.4182 | 0.1023 | 372.4561 | 0.2872 | 0 | 0.011 | 0.0208 | 0.502
1998-03-31 | 7:58 | 45.4234 | 33.834 | 4.1646 | 5.3227 | -0.067 | 1.9304 | 4.1084 | 0.3905 | 0.1146 | 373.0664 | 0.1346 | 0 | 0.011 | 0.0208 | 1.7227
1998-03-31 | 7:58 | 45.4633 | 33.804 | 4.162 | 5.3315 | -0.067 | 1.9303 | 4.1082 | 0.3905 | 0.1023 | 372.4561 | 0.1346 | 0.0012 | 0.011 | 0.0208 | 0.502
1998-03-31 | 7:58 | 45.4463 | 33.8256 | 4.1638 | 5.3207 | -0.067 | 2.1411 | 4.1083 | 0.3905 | 0.1023 | 373.0664 | -0.1706 | 0 | 0.011 | 0.022 | -0.7187
1998-03-31 | 7:58 | 45.4974 | 33.9968 | 4.158 | 5.3336 | -0.067 | 2.1411 | 4.0642 | 0.4182 | 0.1146 | 373.0664 | -0.3232 | 0 | 0.011 | 0.0208 | 0.502
1998-03-31 | 7:58 | 45.4769 | 33.8603 | 4.1563 | 5.3242 | -0.067 | 1.9303 | 4.1082 | 0.4182 | 0.1023 | 372.4561 | -0.1706 | 0 | 0.011 | 0.022 | -1.9395
1998-03-31 | 7:58 | 45.5228 | 33.9384 | 4.1454 | 5.3279 | -0.067 | 2.1411 | 4.1082 | 0.4441 | 0.1146 | 373.0664 | -0.1706 | 0.0012 | 0.0098 | 0.0208 | -0.7187
1998-03-31 | 7:58 | 45.4685 | 33.869 | 4.1509 | 5.3389 | -0.067 | 1.9304 | 4.1084 | 0.3905 | 0.1023 | 373.6768 | -0.3232 | 0 | 0.011 | 0.022 | 0.502
1998-03-31 | 7:58 | 45.5198 | 33.868 | 4.138 | 5.3298 | -0.067 | 1.9303 | 4.1083 | 0.3905 | 0.1146 | 373.0664 | -0.1706 | 0 | 0.0098 | 0.0208 | 0.502
1998-03-31 | 7:58 | 45.4699 | 33.8107 | 4.1404 | 5.3351 | -0.067 | 1.9303 | 4.1519 | 0.3905 | 0.1146 | 373.0664 | -0.1706 | 0 | 0.011 | 0.0208 | -0.7187
1998-03-31 | 7:58 | 45.4374 | 33.7276 | 4.1389 | 5.3444 | -0.067 | 1.5781 | 4.1084 | 0.4441 | 0.1023 | 372.4561 | -0.018 | 0 | 0.011 | 0.0208 | 1.7227
1998-03-31 | 7:58 | 45.3796 | 33.8185 | 4.1377 | 5.337 | -0.067 | 2.1411 | 4.152 | 0.4182 | 0.1023 | 374.2871 | -0.1706 | 0.0012 | 0.011 | 0.022 | -0.7187
1998-03-31 | 7:58 | 45.3503 | 33.7607 | 4.1397 | 5.3404 | -0.067 | 2.1411 | 4.1519 | 0.3905 | 0.1146 | 374.8975 | -0.3232 | 0 | 0.011 | 0.0195 | 0.502
1998-03-31 | 7:58 | 45.3687 | 33.8535 | 4.138 | 5.3387 | -0.067 | 2.1411 | 4.1952 | 0.4182 | 0.0901 | 374.8975 | -0.018 | 0 | 0.011 | 0.0208 | -0.7187
1998-03-31 | 7:58 | 45.3854 | 33.867 | 4.128 | 5.335 | -0.067 | 1.578 | 4.1519 | 0.3905 | 0.0901 | 374.8975 | -0.3232 | 0 | 0.011 | 0.0208 | 0.502
1998-03-31 | 7:59 | 45.3134 | 33.7905 | 4.1118 | 5.3406 | -0.067 | 1.578 | 4.1083 | 0.4182 | 0.1146 | 374.8975 | -0.1706 | 0 | 0.011 | 0.0195 | 0.502
1998-03-31 | 7:59 | 45.3569 | 33.8454 | 4.1138 | 5.3223 | -0.067 | 1.578 | 4.1081 | 0.4182 | 0.1146 | 374.8975 | -0.3232 | 0 | 0.0098 | 0.0208 | 0.502
1998-03-31 | 7:59 | 45.3315 | 33.7668 | 4.1198 | 5.3186 | -0.067 | 1.9303 | 4.1081 | 0.3904 | 0.1146 | 374.8975 | -0.3232 | 0.0012 | 0.011 | 0.0208 | 0.502
1998-03-31 | 7:59 | 45.3055 | 33.8181 | 4.1214 | 5.3297 | -0.067 | 2.1411 | 4.152 | 0.3905 | 0.0901 | 374.8975 | -0.3232 | 0.0012 | 0.0122 | 0.0208 | -0.7187
1998-03-31 | 7:59 | 45.3476 | 33.8323 | 4.1064 | 5.3315 | -0.067 | 1.9303 | 4.1952 | 0.4182 | 0.1146 | 374.8975 | -0.1706 | 0 | 0.011 | 0.0208 | 0.502
1998-03-31 | 7:59 | 45.3854 | 33.7962 | 4.0964 | 5.3242 | -0.067 | 2.4487 | 4.1519 | 0.3905 | 0.1146 | 375.5078 | -0.1706 | 0.0012 | 0.0122 | 0.022 | 2.9434
1998-03-31 | 7:59 | 45.428 | 33.73 | 4.0968 | 5.3365 | -0.067 | 1.578 | 4.1949 | 0.4182 | 0.1146 | 377.3389 | -0.3232 | -0.0012 | 0.011 | 0.0208 | -0.7187
1998-03-31 | 7:59 | 45.4458 | 33.9595 | 4.1164 | 5.3207 | -0.067 | 2.1411 | 4.2804 | 0.4182 | 0.1146 | 376.7285 | -0.3232 | 0 | 0.011 | 0.0208 | 1.7227
1998-03-31 | 7:59 | 45.399 | 33.895 | 4.1188 | 5.3332 | -0.067 | 1.9303 | 4.1951 | 0.3904 | 0.1146 | 376.7285 | 0.1346 | -0.0012 | 0.0098 | 0.0208 | 0.502
1998-03-31 | 7:59 | 45.3231 | 33.8535 | 4.0946 | 5.3243 | -0.067 | 1.9303 | 4.1952 | 0.4182 | 0.1146 | 377.3389 | 0.2872 | 0 | 0.011 | 0.0208 | 1.7227
1998-03-31 | 7:59 | 45.3491 | 33.8872 | 4.0844 | 5.3457 | -0.067 | 1.9303 | 4.1518 | 0.3904 | 0.1023 | 376.7285 | 0.1346 | 0 | 0.011 | 0.0208 | 0.502
1998-03-31 | 7:59 | 45.3817 | 33.7577 | 4.0745 | 5.3382 | -0.067 | 2.3071 | 4.2376 | 0.3904 | 0.1023 | 377.3389 | 0.4397 | 0 | 0.011 | 0.0208 | 0.502
1998-03-31 | 7:59 | 45.3776 | 33.7814 | 4.0608 | 5.3313 | -0.067 | 1.578 | 4.1518 | 0.3904 | 0.1023 | 376.7285 | 0.2872 | 0 | 0.0122 | 0.0195 | 0.502
1998-03-31 | 7:59 | 45.3549 | 33.7729 | 4.057 | 5.3293 | -0.067 | 2.3071 | 4.108 | 0.3904 | 0.1146 | 377.3389 | 0.2872 | 0 | 0.0122 | 0.0208 | 0.502
1998-03-31 | 7:59 | 45.3359 | 33.7462 | 4.0673 | 5.3332 | -0.067 | 2.1411 | 4.0639 | 0.3904 | 0.1023 | 377.3389 | 0.4397 | 0 | 0.011 | 0.022 | 0.502
1998-03-31 | 7:59 | 45.3257 | 33.8387 | 4.0612 | 5.3242 | -0.067 | 2.3072 | 4.0639 | 0.4182 | 0.1146 | 376.7285 | 0.1346 | 0 | 0.011 | 0.022 | 0.502
1998-03-31 | 7:59 | 45.3212 | 33.9551 | 4.0759 | 5.3128 | -0.067 | 1.578 | 4.0188 | 0.4182 | 0.1146 | 376.7285 | 0.4397 | 0 | 0.011 | 0.022 | 0.502
1998-03-31 | 7:59 | 45.4101 | 33.8218 | 4.1014 | 5.293 | -0.067 | 2.3071 | 4.1079 | 0.3904 | 0.1023 | 376.7285 | 0.1346 | 0 | 0.0098 | 0.0208 | 0.502
1998-03-31 | 7:59 | 45.3148 | 33.902 | 4.1375 | 5.3024 | -0.067 | 1.335 | 4.0191 | 0.3904 | 0.1023 | 376.7285 | 0.2872 | 0 | 0.011 | 0.0208 | 0.502
1998-03-31 | 7:59 | 45.303 | 33.9151 | 4.1505 | 5.2877 | -0.067 | 2.141 | 4.019 | 0.4182 | 0.1146 | 376.7285 | 0.1346 | 0.0012 | 0.0098 | 0.0195 | 0.502
1998-03-31 | 7:59 | 45.3652 | 33.9172 | 4.1507 | 5.2898 | -0.067 | 1.335 | 4.1082 | 0.3905 | 0.1146 | 377.3389 | 0.1346 | 0 | 0.011 | 0.0195 | -0.7187
1998-03-31 | 7:59 | 45.3575 | 33.7297 | 4.1475 | 5.2748 | -0.067 | 2.5742 | 4.1516 | 0.4182 | 0.1023 | 376.1182 | 0.1346 | 0 | 0.0098 | 0.0195 | 1.7227
1998-03-31 | 7:59 | 45.3567 | 33.8707 | 4.1425 | 5.2601 | -0.067 | 1.9303 | 4.1078 | 0.3904 | 0.1023 | 376.1182 | 0.1346 | -0.0012 | 0.011 | 0.0208 | -0.7187
1998-03-31 | 7:59 | 45.3878 | 33.8066 | 4.1428 | 5.2527 | -0.067 | 2.3071 | 4.1078 | 0.3904 | 0.1023 | 376.7285 | 0.1346 | 0 | 0.011 | 0.0208 | 0.502
1998-03-31 | 7:59 | 45.3883 | 33.8636 | 4.1443 | 5.2417 | -0.067 | 1.9303 | 4.0636 | 0.444 | 0.1146 | 377.3389 | 0.2872 | 0 | 0.0122 | 0.022 | 0.502
1998-03-31 | 7:59 | 45.4192 | 33.8306 | 4.1474 | 5.2366 | -0.067 | 2.3071 | 4.195 | 0.4182 | 0.1023 | 376.7285 | 0.2872 | 0 | 0.011 | 0.022 | 0.502
1998-03-31 | 7:59 | 45.4818 | 33.809 | 4.147 | 5.2383 | -0.067 | 2.141 | 4.195 | 0.4182 | 0.1146 | 377.3389 | 0.2872 | 0 | 0.011 | 0.0208 | -0.7187
1998-03-31 | 7:59 | 45.4443 | 33.9625 | 4.151 | 5.2362 | -0.067 | 1.578 | 4.1948 | 0.444 | 0.1146 | 376.1182 | 0.2872 | 0.0012 | 0.011 | 0.0208 | 0.502
1998-03-31 | 7:59 | 45.2829 | 33.8424 | 4.146 | 5.2417 | -0.067 | 1.9303 | 4.1948 | 0.4182 | 0.1023 | 377.3389 | 0.2872 | 0 | 0.0122 | 0.0208 | 0.502
1998-03-31 | 7:59 | 45.432 | 33.8154 | 4.1451 | 5.2382 | -0.067 | 2.141 | 4.1949 | 0.3904 | 0.1146 | 376.7285 | 0.1346 | 0.0012 | 0.011 | 0.0208 | 0.502
1998-03-31 | 7:59 | 45.4324 | 33.8228 | 4.1494 | 5.2438 | -0.067 | 2.141 | 4.1517 | 0.4441 | 0.1146 | 376.7285 | 0.1346 | 0 | 0.0122 | 0.0208 | 0.502
1998-03-31 | 7:59 | 45.4 | 33.7796 | 4.149 | 5.2382 | -0.067 | 2.141 | 4.1949 | 0.4182 | 0.1146 | 377.3389 | 0.2872 | 0.0012 | 0.011 | 0.0208 | 0.502
1998-03-31 | 7:59 | 45.3447 | 33.7307 | 4.149 | 5.2309 | -0.067 | 2.3071 | 4.195 | 0.4182 | 0.1146 | 376.7285 | 0.2872 | 0 | 0.011 | 0.0208 | 0.502
1998-03-31 | 7:59 | 45.4377 | 33.9558 | 4.1535 | 5.2197 | -0.067 | 2.3071 | 4.1516 | 0.3904 | 0.1023 | 376.7285 | 0.1346 | 0 | 0.011 | 0.0208 | 0.502
1998-03-31 | 7:59 | 45.4382 | 33.7368 | 4.1489 | 5.2253 | -0.067 | 1.578 | 4.1949 | 0.4182 | 0.1146 | 376.7285 | 0.1346 | 0.0012 | 0.011 | 0.022 | 1.7227
1998-03-31 | 7:59 | 45.368 | 33.8431 | 4.1408 | 5.2142 | -0.067 | 1.9303 | 4.1949 | 0.4182 | 0.1023 | 374.8975 | 0.2872 | 0 | 0.0098 | 0.022 | 0.502
1998-03-31 | 7:59 | 45.4201 | 33.8384 | 4.1418 | 5.2109 | -0.067 | 2.5742 | 4.1519 | 0.4441 | 0.1023 | 374.8975 | 0.2872 | -0.0012 | 0.011 | 0.0208 | -0.7187
1998-03-31 | 7:59 | 45.253 | 33.8154 | 4.1419 | 5.2235 | -0.067 | 2.7932 | 4.1517 | 0.4182 | 0.1146 | 374.8975 | 0.1346 | 0 | 0.011 | 0.0208 | 0.502
1998-03-31 | 7:59 | 45.3697 | 33.8515 | 4.1431 | 5.2089 | -0.067 | 2.7932 | 4.1518 | 0.4182 | 0.1146 | 374.8975 | 0.2872 | 0 | 0.0098 | 0.0208 | 0.502
1998-03-31 | 7:59 | 45.4993 | 33.9293 | 4.1547 | 5.2033 | -0.067 | 1.9303 | 4.108 | 0.4182 | 0.1146 | 374.8975 | 0.2872 | 0 | 0.0098 | 0.0208 | 0.502
1998-03-31 | 7:59 | 45.4454 | 33.9521 | 4.1507 | 5.2017 | -0.067 | 1.578 | 4.1082 | 0.3905 | 0.1146 | 374.8975 | 0.1346 | 0 | 0.011 | 0.0208 | -0.7187
1998-03-31 | 7:59 | 45.3953 | 33.7999 | 4.1555 | 5.1993 | -0.067 | 1.9303 | 4.1515 | 0.3904 | 0.1146 | 374.8975 | 0.2872 | 0 | 0.011 | 0.022 | -0.7187
1998-03-31 | 7:59 | 45.4499 | 33.9219 | 4.1631 | 5.194 | -0.067 | 1.335 | 4.1517 | 0.4182 | 0.1023 | 374.8975 | 0.2872 | -0.0012 | 0.011 | 0.0195 | -0.7187
1998-03-31 | 7:59 | 45.4818 | 33.7523 | 4.1568 | 5.1755 | -0.067 | 1.335 | 4.2378 | 0.4182 | 0.1146 | 373.0664 | 0.2872 | 0.0012 | 0.0122 | 0.0208 | -0.7187
1998-03-31 | 7:59 | 45.4109 | 33.8437 | 4.1568 | 5.1773 | -0.067 | 1.578 | 4.108 | 0.4441 | 0.1146 | 372.4561 | 0.2872 | -0.0012 | 0.0085 | 0.0208 | 0.502
1998-03-31 | 7:59 | 45.3383 | 33.7354 | 4.1615 | 5.1677 | -0.067 | 2.141 | 4.1077 | 0.444 | 0.1146 | 373.0664 | 0.2872 | 0 | 0.011 | 0.022 | 1.7227
1998-03-31 | 7:59 | 45.3899 | 33.8083 | 4.1683 | 5.168 | -0.067 | 2.3071 | 4.0637 | 0.4182 | 0.1023 | 372.4561 | 0.1346 | 0 | 0.0098 | 0.0208 | 0.502
1998-03-31 | 7:59 | 45.4233 | 33.7148 | 4.1689 | 5.1603 | -0.067 | 1.578 | 4.2376 | 0.4182 | 0.1146 | 373.0664 | 0.2872 | 0.0012 | 0.011 | 0.0208 | -0.7187
1998-03-31 | 7:59 | 45.4411 | 33.7604 | 4.1685 | 5.1682 | -0.067 | 1.9303 | 4.1519 | 0.4182 | 0.1023 | 373.0664 | 0.1346 | 0 | 0.0122 | 0.0208 | 0.502
1998-03-31 | 7:59 | 45.4835 | 33.7962 | 4.171 | 5.1794 | -0.067 | 2.1411 | 4.1519 | 0.3905 | 0.1023 | 373.0664 | 0.2872 | 0.0012 | 0.0098 | 0.0208 | -0.7187
1998-03-31 | 7:59 | 45.4305 | 33.8029 | 4.1727 | 5.1849 | -0.067 | 2.1411 | 4.1951 | 0.3904 | 0.1023 | 373.0664 | 0.2872 | 0.0012 | 0.011 | 0.0208 | -0.7187
1998-03-31 | 7:59 | 45.4184 | 33.7307 | 4.1817 | 5.1959 | -0.067 | 1.9303 | 4.2378 | 0.3904 | 0.1146 | 373.0664 | 0.1346 | 0 | 0.011 | 0.0208 | 0.502
1998-03-31 | 7:59 | 45.4538 | 33.7948 | 4.181 | 5.207 | -0.067 | 2.3071 | 4.195 | 0.4441 | 0.1268 | 373.6768 | 0.5923 | -0.0012 | 0.0122 | 0.0208 | 0.502
1998-03-31 | 7:59 | 45.4312 | 33.836 | 4.1732 | 5.2031 | -0.067 | 1.578 | 4.1949 | 0.4182 | 0.1146 | 372.4561 | 0.2872 | 0 | 0.011 | 0.0208 | -0.7187
1998-03-31 | 8:00 | 45.5063 | 33.8232 | 4.1768 | 5.207 | -0.067 | 1.335 | 4.195 | 0.4182 | 0.1146 | 372.4561 | 0.2872 | 0 | 0.0122 | 0.0208 | 0.502
1998-03-31 | 8:00 | 45.3588 | 33.8087 | 4.1764 | 5.2107 | -0.067 | 2.4487 | 4.2378 | 0.4182 | 0.1146 | 373.0664 | 0.2872 | -0.0012 | 0.0098 | 0.022 | -0.7187
1998-03-31 | 8:00 | 45.3352 | 33.8208 | 4.1724 | 5.2159 | -0.067 | 2.3071 | 4.1948 | 0.4182 | 0.1023 | 373.0664 | 0.1346 | 0 | 0.011 | 0.0232 | 0.502
1998-03-31 | 8:00 | 45.4215 | 33.8225 | 4.1747 | 5.2327 | -0.067 | 2.141 | 4.2801 | 0.4182 | 0.1023 | 372.4561 | 0.2872 | 0 | 0.0098 | 0.0208 | 0.502
1998-03-31 | 8:00 | 45.4499 | 33.8795 | 4.1754 | 5.2291 | -0.067 | 2.5742 | 4.1517 | 0.3904 | 0.1023 | 373.6768 | 0.2872 | 0 | 0.0098 | 0.022 | 0.502
1998-03-31 | 8:00 | 45.3769 | 33.7992 | 4.1744 | 5.2306 | -0.067 | 2.141 | 4.1515 | 0.4182 | 0.1146 | 373.0664 | 0.2872 | 0 | 0.011 | 0.0208 | 0.502
1998-03-31 | 8:00 | 45.4009 | 33.9642 | 4.1757 | 5.2181 | -0.067 | 1.9303 | 4.108 | 0.4182 | 0.1023 | 373.0664 | 0.4397 | 0 | 0.0122 | 0.0208 | 0.502
1998-03-31 | 8:00 | 45.3765 | 33.8131 | 4.1779 | 5.225 | -0.067 | 2.141 | 4.1077 | 0.4182 | 0.1146 | 372.4561 | 0.1346 | 0 | 0.011 | 0.022 | 0.502
1998-03-31 | 8:00 | 45.3429 | 33.8596 | 4.1629 | 5.2293 | -0.067 | 2.1411 | 4.1081 | 0.3904 | 0.1146 | 371.8457 | 0.2872 | 0 | 0.011 | 0.0208 | 0.502
1998-03-31 | 8:00 | 45.4398 | 33.731 | 4.161 | 5.2255 | -0.067 | 2.9833 | 4.108 | 0.4441 | 0.1146 | 372.4561 | 0.2872 | 0.0012 | 0.011 | 0.0195 | 0.502
1998-03-31 | 8:00 | 45.4526 | 33.8788 | 4.1571 | 5.2235 | -0.067 | 2.6881 | 4.1079 | 0.4182 | 0.1023 | 371.8457 | 0.1346 | 0 | 0.0122 | 0.022 | 0.502
1998-03-31 | 8:00 | 45.365 | 33.7797 | 4.1476 | 5.2161 | -0.067 | 1.578 | 4.1517 | 0.4182 | 0.1146 | 372.4561 | 0.2872 | 0.0012 | 0.011 | 0.0208 | 0.502
1998-03-31 | 8:00 | 45.4126 | 33.753 | 4.1421 | 5.2127 | -0.067 | 1.9303 | 4.1081 | 0.3904 | 0.1023 | 372.4561 | 0.1346 | 0 | 0.0098 | 0.0195 | 0.502
1998-03-31 | 8:00 | 45.3746 | 33.8357 | 4.1259 | 5.2197 | -0.067 | 1.335 | 4.0189 | 0.444 | 0.1146 | 375.5078 | 0.2872 | 0 | 0.011 | 0.0208 | 0.502
1998-03-31 | 8:00 | 45.3431 | 33.9134 | 4.1295 | 5.2142 | -0.067 | 1.9303 | 4.0189 | 0.444 | 0.1023 | 374.8975 | 0.1346 | 0.0012 | 0.011 | 0.0208 | -0.7187
1998-03-31 | 8:00 | 45.3615 | 33.8434 | 4.1242 | 5.2235 | -0.067 | 2.3071 | 4.0637 | 0.4441 | 0.1023 | 374.8975 | 0.2872 | 0 | 0.011 | 0.0208 | -0.7187
1998-03-31 | 8:00 | 45.3697 | 33.8232 | 4.1226 | 5.231 | -0.067 | 1.335 | 4.0638 | 0.3904 | 0.1023 | 374.8975 | 0.1346 | 0.0012 | 0.011 | 0.0208 | 0.502
1998-03-31 | 8:00 | 45.3544 | 33.9706 | 4.0922 | 5.218 | -0.067 | 1.578 | 4.1517 | 0.4182 | 0.1023 | 374.8975 | 0.1346 | 0 | 0.011 | 0.0208 | -0.7187
1998-03-31 | 8:00 | 45.2935 | 33.8353 | 4.0781 | 5.2141 | -0.067 | 1.9303 | 4.0188 | 0.4182 | 0.1146 | 374.8975 | 0.2872 | 0.0012 | 0.011 | 0.0208 | 0.502
1998-03-31 | 8:00 | 45.3819 | 33.7607 | 4.0795 | 5.2238 | -0.067 | 2.6882 | 4.1082 | 0.4441 | 0.1146 | 374.8975 | 0.1346 | 0.0024 | 0.011 | 0.0208 | 0.502
1998-03-31 | 8:00 | 45.4818 | 33.9293 | 4.0837 | 5.2144 | -0.067 | 1.9303 | 4.108 | 0.4182 | 0.1023 | 374.8975 | 0.2872 | 0.0012 | 0.0098 | 0.0208 | -0.7187
1998-03-31 | 8:00 | 45.4693 | 33.9346 | 4.0756 | 5.2215 | -0.067 | 1.9303 | 4.1078 | 0.4182 | 0.1146 | 374.2871 | 0.2872 | 0 | 0.011 | 0.0195 | 0.502
1998-03-31 | 8:00 | 45.121 | 33.7219 | 4.077 | 5.1938 | -0.067 | 2.141 | 4.0636 | 0.4182 | 0.1146 | 374.2871 | 0.2872 | 0 | 0.011 | 0.0208 | 0.502
1998-03-31 | 8:00 | 45.2955 | 33.9642 | 4.0653 | 5.2162 | -0.067 | 1.335 | 4.108 | 0.4182 | 0.1268 | 374.2871 | 0.4397 | 0 | 0.011 | 0.0208 | 0.502
1998-03-31 | 8:00 | 45.4534 | 33.8299 | 4.0292 | 5.2181 | -0.067 | 2.141 | 4.1517 | 0.4182 | 0.1146 | 375.5078 | 0.1346 | 0 | 0.011 | 0.0208 | 0.502
1998-03-31 | 8:00 | 45.3418 | 33.8417 | 4.0213 | 5.2177 | -0.067 | 1.335 | 4.0188 | 0.4182 | 0.1023 | 374.8975 | 0.4397 | -0.0012 | 0.011 | 0.0208 | 0.502
1998-03-31 | 8:00 | 45.3717 | 33.8969 | 4.0545 | 5.2231 | -0.067 | 2.5741 | 4.1076 | 0.444 | 0.1023 | 374.8975 | 0.4397 | 0 | 0.011 | 0.0208 | 0.502
1998-03-31 | 8:00 | 45.3197 | 33.9003 | 4.0736 | 5.2327 | -0.067 | 2.141 | 4.019 | 0.3904 | 0.1146 | 374.2871 | 0.2872 | 0.0012 | 0.011 | 0.0195 | 0.502
1998-03-31 | 8:00 | 45.355 | 33.834 | 4.0758 | 5.225 | -0.067 | 2.688 | 4.1077 | 0.4182 | 0.1023 | 374.8975 | -0.1706 | 0.0012 | 0.011 | 0.0208 | 0.502
1998-03-31 | 8:00 | 45.2918 | 33.7702 | 4.0535 | 5.2268 | -0.067 | 1.335 | 4.1077 | 0.444 | 0.1023 | 374.2871 | -0.1706 | 0.0012 | 0.0098 | 0.0208 | 0.502
1998-03-31 | 8:00 | 45.2175 | 33.8549 | 4.0307 | 5.2286 | -0.067 | 2.141 | 4.0187 | 0.4181 | 0.1023 | 374.8975 | -0.3232 | 0 | 0.0098 | 0.0208 | 0.502
1998-03-31 | 8:00 | 45.2146 | 33.8865 | 4.031 | 5.2181 | -0.067 | 1.578 | 4.0638 | 0.3904 | 0.1146 | 374.2871 | -0.3232 | 0 | 0.011 | 0.0195 | -0.7187
1998-03-31 | 8:00 | 45.3242 | 33.87 | 4.0137 | 5.2288 | -0.067 | 1.578 | 4.1515 | 0.4182 | 0.1146 | 374.8975 | -0.3232 | 0.0012 | 0.011 | 0.0208 | -0.7187
1998-03-31 | 8:00 | 45.2761 | 33.7901 | 4.0171 | 5.2303 | -0.067 | 1.578 | 4.1075 | 0.4181 | 0.1146 | 374.2871 | -0.3232 | 0 | 0.011 | 0.022 | 1.7227
1998-03-31 | 8:00 | 45.3133 | 33.8838 | 4.0125 | 5.2324 | -0.067 | 2.141 | 4.1077 | 0.444 | 0.1146 | 374.8975 | -0.1706 | 0 | 0.011 | 0.0208 | 0.502
1998-03-31 | 8:00 | 45.3406 | 33.8336 | 3.9979 | 5.2286 | -0.067 | 2.141 | 4.2374 | 0.4181 | 0.1146 | 375.5078 | -0.1706 | 0 | 0.011 | 0.0232 | 0.502
1998-03-31 | 8:00 | 45.3862 | 33.9114 | 3.9858 | 5.2268 | -0.067 | 1.335 | 4.1076 | 0.444 | 0.1023 | 374.2871 | 0.1346 | -0.0012 | 0.0098 | 0.0208 | -0.7187
1998-03-31 | 8:00 | 45.3043 | 33.7746 | 3.983 | 5.2201 | -0.067 | 1.335 | 4.1081 | 0.4182 | 0.1023 | 374.2871 | 0.1346 | 0 | 0.0098 | 0.0208 | -0.7187
1998-03-31 | 8:00 | 45.316 | 33.8973 | 3.9828 | 5.2249 | -0.067 | 1.335 | 4.1076 | 0.3904 | 0.1023 | 374.8975 | 0.4397 | 0.0012 | 0.011 | 0.022 | 0.502
1998-03-31 | 8:00 | 45.3616 | 33.8407 | 4.0117 | 5.2213 | -0.067 | 1.335 | 4.0187 | 0.4181 | 0.1023 | 374.8975 | 0.2872 | 0 | 0.011 | 0.022 | -0.7187
1998-03-31 | 8:00 | 45.4357 | 33.8835 | 3.9964 | 5.2342 | -0.067 | 1.578 | 4.1514 | 0.444 | 0.1023 | 374.8975 | 0.2872 | 0 | 0.011 | 0.0208 | 0.502
1998-03-31 | 8:00 | 45.3922 | 33.8002 | 3.9801 | 5.2399 | -0.067 | 1.335 | 4.0636 | 0.3904 | 0.1146 | 374.8975 | 0.1346 | 0.0012 | 0.011 | 0.0208 | 0.502
1998-03-31 | 8:00 | 45.4173 | 33.8969 | 3.9658 | 5.2414 | -0.067 | 1.578 | 4.1513 | 0.4181 | 0.1146 | 374.2871 | 0.1346 | 0.0012 | 0.011 | 0.022 | 0.502
1998-03-31 | 8:00 | 45.4553 | 33.8781 | 3.9657 | 5.2381 | -0.067 | 1.9303 | 4.1078 | 0.4182 | 0.1146 | 374.2871 | 0.4397 | 0 | 0.0098 | 0.0208 | 0.502
1998-03-31 | 8:00 | 45.2672 | 33.9259 | 3.97 | 5.2158 | -0.067 | 1.578 | 4.1077 | 0.4684 | 0.1146 | 374.8975 | 0.2872 | -0.0012 | 0.0122 | 0.0208 | 1.7227
1998-03-31 | 8:00 | 45.4458 | 33.7486 | 3.9784 | 5.2268 | -0.067 | 1.578 | 4.0634 | 0.4181 | 0.1146 | 374.8975 | 0.4397 | 0 | 0.011 | 0.0208 | 1.7227
1998-03-31 | 8:00 | 45.4226 | 33.8319 | 3.9889 | 5.221 | -0.067 | 1.578 | 4.0632 | 0.4683 | 0.1023 | 374.8975 | 0.2872 | 0.0012 | 0.011 | 0.0208 | -0.7187
1998-03-31 | 8:00 | 45.4563 | 33.8902 | 3.9982 | 5.2231 | -0.067 | 1.335 | 4.0187 | 0.4181 | 0.1023 | 373.0664 | 0.1346 | -0.0012 | 0.011 | 0.0208 | 0.502
1998-03-31 | 8:00 | 45.5201 | 33.7351 | 3.9906 | 5.2324 | -0.067 | 1.335 | 4.1077 | 0.3904 | 0.1023 | 373.6768 | 0.4397 | 0 | 0.0122 | 0.022 | 0.502
1998-03-31 | 8:00 | 45.4707 | 33.9117 | 3.9784 | 5.2397 | -0.067 | 1.335 | 4.1077 | 0.4684 | 0.1146 | 373.0664 | 0.1346 | 0 | 0.0098 | 0.0208 | 0.502
1998-03-31 | 8:00 | 45.4501 | 33.7351 | 3.9811 | 5.2361 | -0.067 | 1.578 | 4.0635 | 0.444 | 0.1023 | 373.0664 | 0.1346 | 0 | 0.0098 | 0.0208 | 0.502
1998-03-31 | 8:01 | 45.4336 | 33.7898 | 3.9933 | 5.2284 | -0.067 | 1.578 | 4.1512 | 0.444 | 0.1023 | 372.4561 | 0.2872 | 0 | 0.011 | 0.0208 | 0.502
1998-03-31 | 8:01 | 45.3025 | 33.8808 | 3.9925 | 5.2264 | -0.067 | 1.9302 | 4.1074 | 0.4181 | 0.1268 | 373.0664 | 0.2872 | 0 | 0.0098 | 0.0208 | -0.7187
1998-03-31 | 8:01 | 45.4412 | 33.8723 | 3.9707 | 5.2354 | -0.067 | 1.9302 | 4.1942 | 0.444 | 0.1146 | 373.0664 | 0.2872 | 0 | 0.011 | 0.0195 | 0.502
1998-03-31 | 8:01 | 45.3474 | 33.7314 | 3.9652 | 5.2264 | -0.067 | 2.1409 | 4.1073 | 0.444 | 0.1023 | 373.0664 | 0.2872 | 0.0012 | 0.0098 | 0.0208 | -0.7187
1998-03-31 | 8:01 | 45.3925 | 33.8939 | 3.9854 | 5.2373 | -0.067 | 1.335 | 4.1073 | 0.4181 | 0.1146 | 372.4561 | 0.2872 | 0 | 0.011 | 0.0208 | 0.502
1998-03-31 | 8:01 | 45.318 | 33.8579 | 3.9743 | 5.228 | -0.067 | 1.9302 | 4.1509 | 0.444 | 0.0901 | 372.4561 | 0.2872 | 0 | 0.0122 | 0.0208 | 0.502
1998-03-31 | 8:01 | 45.388 | 33.8393 | 3.9598 | 5.2284 | -0.067 | 1.9302 | 4.1512 | 0.444 | 0.1023 | 372.4561 | 0.2872 | 0 | 0.011 | 0.0208 | 1.7227
1998-03-31 | 8:01 | 45.3641 | 33.9006 | 3.9529 | 5.2207 | -0.067 | 1.335 | 4.151 | 0.444 | 0.1146 | 373.0664 | 0.1346 | 0 | 0.0122 | 0.0208 | 0.502
1998-03-31 | 8:01 | 45.3108 | 33.7685 | 3.9484 | 5.2248 | -0.067 | 1.578 | 4.2796 | 0.444 | 0.1146 | 372.4561 | 0.2872 | 0 | 0.011 | 0.022 | 0.502
1998-03-31 | 8:01 | 45.3775 | 33.7827 | 3.9428 | 5.2284 | -0.067 | 1.335 | 4.1075 | 0.4181 | 0.1146 | 372.4561 | 0.1346 | 0.0012 | 0.0098 | 0.0208 | 0.502
1998-03-31 | 8:01 | 45.393 | 33.8377 | 3.967 | 5.2392 | -0.067 | 1.335 | 4.1073 | 0.444 | 0.1023 | 373.6768 | 0.1346 | 0 | 0.011 | 0.0208 | 0.502
1998-03-31 | 8:01 | 45.4556 | 33.9363 | 3.9696 | 5.2373 | -0.067 | 1.578 | 4.0631 | 0.4181 | 0.1146 | 373.0664 | 0.1346 | 0 | 0.011 | 0.0208 | -0.7187
1998-03-31 | 8:01 | 45.4012 | 33.9164 | 3.9598 | 5.2228 | -0.067 | 1.578 | 4.1074 | 0.4181 | 0.1146 | 373.0664 | 0.1346 | 0 | 0.011 | 0.0208 | 0.502
1998-03-31 | 8:01 | 45.3942 | 33.9164 | 3.9719 | 5.232 | -0.067 | 2.1409 | 4.1512 | 0.4181 | 0.1023 | 372.4561 | 0.2872 | 0 | 0.0098 | 0.0208 | 0.502
1998-03-31 | 8:01 | 45.3816 | 33.8794 | 3.9821 | 5.2428 | -0.067 | 1.578 | 4.151 | 0.4181 | 0.1023 | 373.0664 | 0.4397 | 0 | 0.011 | 0.022 | 1.7227
1998-03-31 | 8:01 | 45.4655 | 33.8892 | 3.9875 | 5.2542 | -0.067 | 1.578 | 4.1945 | 0.4181 | 0.1023 | 372.4561 | 0.4397 | 0.0012 | 0.0098 | 0.0208 | 0.502
1998-03-31 | 8:01 | 45.42 | 33.8397 | 3.9783 | 5.2468 | -0.067 | 1.578 | 4.2373 | 0.444 | 0.1146 | 373.0664 | 0.2872 | 0 | 0.0122 | 0.0208 | 0.502
1998-03-31 | 8:01 | 45.3975 | 34.0332 | 3.9738 | 5.2444 | -0.067 | 1.578 | 4.1941 | 0.4181 | 0.1023 | 372.4561 | 0.4397 | 0 | 0.011 | 0.0208 | 0.502
1998-03-31 | 8:01 | 45.3956 | 33.8653 | 3.974 | 5.241 | -0.067 | 2.1409 | 4.151 | 0.4683 | 0.1146 | 372.4561 | 0.1346 | 0.0012 | 0.011 | 0.022 | 2.9434
1998-03-31 | 8:01 | 45.4111 | 33.7006 | 3.9568 | 5.2444 | -0.067 | 1.9302 | 4.194 | 0.444 | 0.1146 | 372.4561 | 0.2872 | 0.0012 | 0.011 | 0.0208 | 0.502
1998-03-31 | 8:01 | 45.4224 | 33.7368 | 3.9532 | 5.2445 | -0.067 | 1.9302 | 4.1509 | 0.444 | 0.1023 | 372.4561 | 0.2872 | 0 | 0.0122 | 0.0195 | 0.502
1998-03-31 | 8:01 | 45.369 | 33.8565 | 3.9498 | 5.2535 | -0.067 | 1.578 | 4.1508 | 0.4181 | 0.1268 | 372.4561 | 0.2872 | 0.0012 | 0.011 | 0.022 | 0.502
1998-03-31 | 8:01 | 45.5344 | 33.68 | 3.955 | 5.2371 | -0.067 | 1.335 | 4.0629 | 0.444 | 0.1146 | 373.0664 | 0.2872 | 0 | 0.011 | 0.0195 | 0.502
1998-03-31 | 8:01 | 45.499 | 33.779 | 3.969 | 5.2371 | -0.067 | 1.9302 | 4.1071 | 0.4181 | 0.1146 | 373.0664 | 0.2872 | 0 | 0.011 | 0.0208 | -0.7187
1998-03-31 | 8:01 | 45.52 | 33.6298 | 3.9598 | 5.2371 | -0.067 | 1.335 | 4.0181 | 0.4181 | 0.1146 | 372.4561 | 0.1346 | 0 | 0.0098 | 0.0195 | 0.502
1998-03-31 | 8:01 | 45.4712 | 33.6826 | 3.9575 | 5.2375 | -0.067 | 1.335 | 4.0185 | 0.4181 | 0.1146 | 373.0664 | 0.2872 | 0 | 0.0098 | 0.0208 | -0.7187
1998-03-31 | 8:01 | 45.5474 | 33.7388 | 3.9541 | 5.2393 | -0.067 | 1.9302 | 4.0184 | 0.444 | 0.1023 | 373.0664 | 0.2872 | 0 | 0.011 | 0.0208 | 0.502
1998-03-31 | 8:01 | 45.4531 | 33.807 | 3.9705 | 5.2444 | -0.067 | 1.578 | 4.0181 | 0.4181 | 0.1146 | 373.0664 | 0.1346 | 0.0012 | 0.011 | 0.0195 | 0.502
1998-03-31 | 8:01 | 45.3952 | 33.7445 | 3.9588 | 5.2372 | -0.067 | 1.335 | 4.1072 | 0.444 | 0.1146 | 374.2871 | 0.2872 | 0.0012 | 0.0098 | 0.0208 | 0.502
1998-03-31 | 8:01 | 45.4531 | 33.729 | 3.952 | 5.2444 | -0.067 | 1.335 | 4.0628 | 0.444 | 0.1146 | 374.8975 | 0.2872 | 0 | 0.0098 | 0.0208 | 1.7227
1998-03-31 | 8:01 | 45.4611 | 33.6559 | 3.9514 | 5.2496 | -0.067 | 1.335 | 4.0626 | 0.4439 | 0.1146 | 374.8975 | 0.4397 | 0.0024 | 0.0122 | 0.022 | 1.7227
1998-03-31 | 8:01 | 45.3098 | 33.8144 | 3.9598 | 5.2481 | -0.067 | 2.1408 | 4.1071 | 0.4181 | 0.1146 | 374.8975 | 0.2872 | 0 | 0.011 | 0.0208 | 0.502
1998-03-31 | 8:01 | 45.4251 | 33.7928 | 3.9649 | 5.2407 | -0.067 | 1.9302 | 4.1071 | 0.444 | 0.1023 | 374.8975 | 0.2872 | -0.0012 | 0.0098 | 0.0208 | 0.502
1998-03-31 | 8:01 | 45.4071 | 33.6434 | 3.9697 | 5.2315 | -0.067 | 2.1408 | 4.0181 | 0.444 | 0.1023 | 374.8975 | 0.1346 | 0 | 0.0098 | 0.0208 | -0.7187
1998-03-31 | 8:01 | 45.5074 | 33.7347 | 3.9681 | 5.2479 | -0.067 | 1.9301 | 4.018 | 0.4181 | 0.1146 | 374.8975 | 0.1346 | 0 | 0.011 | 0.0208 | -0.7187
1998-03-31 | 8:01 | 45.4918 | 33.7547 | 3.9706 | 5.2422 | -0.067 | 1.9301 | 4.0626 | 0.4439 | 0.1146 | 375.5078 | 0.2872 | 0 | 0.011 | 0.0208 | -0.7187
1998-03-31 | 8:01 | 45.4927 | 33.6746 | 3.9692 | 5.2327 | -0.067 | 2.1407 | 4.1066 | 0.4439 | 0.1146 | 374.8975 | 0.2872 | 0.0024 | 0.011 | 0.0208 | 1.7227
1998-03-31 | 8:01 | 45.4161 | 33.7601 | 3.9649 | 5.2419 | -0.067 | 1.5779 | 4.1066 | 0.4439 | 0.1023 | 374.2871 | 0.1346 | 0.0012 | 0.011 | 0.0208 | 0.502
1998-03-31 | 8:01 | 45.4782 | 33.7337 | 3.9625 | 5.222 | -0.067 | 1.578 | 4.0179 | 0.4181 | 0.1146 | 376.7285 | 0.2872 | 0.0012 | 0.011 | 0.0208 | 0.502
1998-03-31 | 8:01 | 45.4698 | 33.7354 | 3.9545 | 5.2186 | -0.067 | 1.578 | 4.0628 | 0.444 | 0.1023 | 377.3389 | -0.018 | 0 | 0.011 | 0.022 | 0.502
1998-03-31 | 8:01 | 45.4996 | 33.8191 | 3.9437 | 5.2257 | -0.067 | 1.335 | 4.1069 | 0.4181 | 0.1023 | 376.7285 | -0.3232 | -0.0012 | 0.011 | 0.0195 | 0.502
1998-03-31 | 8:01 | 45.5035 | 33.6989 | 3.9522 | 5.2184 | -0.067 | 1.578 | 4.1939 | 0.4439 | 0.1023 | 376.7285 | -0.3232 | 0.0012 | 0.011 | 0.0195 | 0.502
1998-03-31 | 8:01 | 45.4685 | 33.6634 | 3.947 | 5.2203 | -0.067 | 1.9301 | 4.3209 | 0.4181 | 0.1023 | 376.7285 | -0.1706 | 0 | 0.0098 | 0.0208 | 0.502
1998-03-31 | 8:01 | 45.4854 | 33.8147 | 3.9421 | 5.2169 | -0.067 | 1.335 | 4.1509 | 0.444 | 0.1023 | 376.7285 | -0.3232 | 0 | 0.011 | 0.0208 | 0.502
1998-03-31 | 8:01 | 45.415 | 33.779 | 3.9324 | 5.2224 | -0.067 | 1.335 | 4.1941 | 0.444 | 0.1146 | 376.7285 | -0.1706 | 0 | 0.011 | 0.022 | 0.502
1998-03-31 | 8:01 | 45.4185 | 33.8144 | 3.9406 | 5.2205 | -0.067 | 2.3069 | 4.2369 | 0.4181 | 0.1146 | 377.3389 | -0.1706 | 0.0012 | 0.011 | 0.0208 | 1.7227
1998-03-31 | 8:01 | 45.4409 | 33.7702 | 3.9173 | 5.2166 | -0.067 | 1.335 | 4.1507 | 0.444 | 0.1146 | 376.1182 | -0.3232 | 0 | 0.011 | 0.0208 | -0.7187
1998-03-31 | 8:01 | 45.5715 | 33.6789 | 3.92 | 5.2241 | -0.067 | 1.335 | 4.107 | 0.444 | 0.1146 | 376.7285 | -0.4758 | 0 | 0.0098 | 0.0208 | 0.502
1998-03-31 | 8:01 | 45.4129 | 33.6495 | 3.9259 | 5.2185 | -0.067 | 1.9301 | 4.0627 | 0.4181 | 0.1023 | 376.7285 | -0.3232 | 0 | 0.011 | 0.0208 | 0.502
1998-03-31 | 8:01 | 45.5053 | 33.6549 | 3.9424 | 5.2237 | -0.067 | 1.578 | 4.1068 | 0.4181 | 0.1146 | 376.7285 | -0.1706 | 0 | 0.0122 | 0.0208 | 1.7227
1998-03-31 | 8:01 | 45.4566 | 33.7361 | 3.9357 | 5.2168 | -0.067 | 1.9302 | 4.0628 | 0.4683 | 0.1146 | 377.3389 | -0.1706 | 0 | 0.0134 | 0.0208 | 0.502
1998-03-31 | 8:02 | 45.524 | 33.8333 | 3.9677 | 5.2091 | -0.067 | 1.9301 | 4.1069 | 0.4439 | 0.1023 | 377.3389 | -0.018 | 0.0012 | 0.011 | 0.022 | -0.7187
1998-03-31 | 8:02 | 45.4829 | 33.8552 | 3.9836 | 5.2166 | -0.067 | 1.9301 | 4.0627 | 0.4181 | 0.1023 | 376.7285 | -0.3232 | 0.0012 | 0.011 | 0.0208 | 0.502
1998-03-31 | 8:02 | 45.4813 | 33.7547 | 3.9761 | 5.2127 | -0.067 | 2.1408 | 4.1068 | 0.4439 | 0.1023 | 376.7285 | -0.1706 | 0 | 0.011 | 0.0208 | -0.7187
1998-03-31 | 8:02 | 45.4959 | 33.7935 | 3.9713 | 5.2151 | -0.067 | 1.335 | 4.0182 | 0.444 | 0.1023 | 376.7285 | -0.1706 | 0.0012 | 0.011 | 0.022 | 1.7227
1998-03-31 | 8:02 | 45.415 | 33.7931 | 3.9609 | 5.2058 | -0.067 | 1.578 | 3.9729 | 0.4181 | 0.0901 | 375.5078 | -0.4758 | 0 | 0.011 | 0.0208 | -0.7187
1998-03-31 | 8:02 | 45.444 | 33.7982 | 3.9651 | 5.2184 | -0.067 | 1.578 | 3.9268 | 0.4181 | 0.1268 | 374.8975 | -0.1706 | 0 | 0.011 | 0.0208 | 0.502
1998-03-31 | 8:02 | 45.4808 | 33.7756 | 3.9565 | 5.2164 | -0.067 | 2.3068 | 4.1505 | 0.4439 | 0.1146 | 376.1182 | -0.1706 | 0.0012 | 0.011 | 0.0208 | 0.502
1998-03-31 | 8:02 | 45.3985 | 33.7202 | 3.9578 | 5.2203 | -0.067 | 1.335 | 4.1069 | 0.4439 | 0.1268 | 374.8975 | -0.1706 | 0.0012 | 0.011 | 0.0208 | 0.502
1998-03-31 | 8:02 | 45.4376 | 33.6326 | 3.9505 | 5.2144 | -0.067 | 1.5779 | 4.1066 | 0.4439 | 0.1146 | 374.8975 | -0.4758 | 0.0012 | 0.011 | 0.0208 | 0.502
1998-03-31 | 8:02 | 45.5175 | 33.7273 | 3.9385 | 5.2055 | -0.067 | 2.1408 | 4.1506 | 0.4181 | 0.1146 | 374.8975 | -0.1706 | 0 | 0.011 | 0.0208 | 0.502
1998-03-31 | 8:02 | 45.4767 | 33.778 | 3.946 | 5.2241 | -0.067 | 1.335 | 4.1507 | 0.444 | 0.1023 | 374.8975 | -0.3232 | 0 | 0.011 | 0.0195 | 0.502
1998-03-31 | 8:02 | 45.3735 | 33.8474 | 3.9329 | 5.211 | -0.067 | 1.335 | 4.1938 | 0.4439 | 0.1146 | 374.8975 | -0.1706 | -0.0012 | 0.011 | 0.0208 | 0.502
1998-03-31 | 8:02 | 45.41 | 33.8103 | 3.9047 | 5.2015 | -0.067 | 1.335 | 4.1504 | 0.4439 | 0.1023 | 373.6768 | -0.1706 | 0 | 0.011 | 0.0195 | 0.502
1998-03-31 | 8:02 | 45.472 | 33.7911 | 3.9109 | 5.2129 | -0.067 | 1.335 | 4.0627 | 0.4439 | 0.1023 | 372.4561 | -0.1706 | 0 | 0.0098 | 0.0208 | 0.502
1998-03-31 | 8:02 | 45.5398 | 33.7327 | 3.9193 | 5.2108 | -0.067 | 1.335 | 4.0178 | 0.4439 | 0.1146 | 373.0664 | -0.1706 | 0 | 0.011 | 0.0208 | 0.502
1998-03-31 | 8:02 | 45.494 | 33.6329 | 3.9126 | 5.2126 | -0.067 | 1.5779 | 4.0177 | 0.4181 | 0.1023 | 373.0664 | -0.1706 | 0 | 0.011 | 0.022 | 0.502
1998-03-31 | 8:02 | 45.4973 | 33.7493 | 3.8967 | 5.2148 | -0.067 | 1.578 | 4.0627 | 0.4181 | 0.1023 | 372.4561 | -0.3232 | 0 | 0.0098 | 0.0195 | -0.7187
1998-03-31 | 8:02 | 45.5204 | 33.843 | 3.907 | 5.2132 | -0.067 | 1.578 | 4.1509 | 0.444 | 0.1146 | 373.0664 | -0.1706 | 0 | 0.011 | 0.0195 | 1.7227
1998-03-31 | 8:02 | 45.4549 | 33.8198 | 3.9318 | 5.2037 | -0.067 | 1.578 | 4.1507 | 0.444 | 0.1268 | 373.0664 | -0.018 | 0 | 0.011 | 0.0208 | -0.7187
1998-03-31 | 8:02 | 45.4535 | 33.7435 | 3.8958 | 5.2113 | -0.067 | 1.335 | 4.1071 | 0.444 | 0.1023 | 373.0664 | 0.2872 | 0 | 0.011 | 0.022 | 0.502
1998-03-31 | 8:02 | 45.4601 | 33.6793 | 3.8674 | 5.2205 | -0.067 | 1.335 | 4.0628 | 0.444 | 0.1146 | 372.4561 | 0.2872 | 0 | 0.011 | 0.0208 | 0.502
1998-03-31 | 8:02 | 45.4403 | 33.7797 | 3.8471 | 5.2188 | -0.067 | 1.335 | 4.1072 | 0.4181 | 0.1146 | 372.4561 | 0.1346 | 0 | 0.011 | 0.0195 | 0.502
1998-03-31 | 8:02 | 45.4243 | 33.8205 | 3.8446 | 5.2222 | -0.067 | 1.578 | 4.0628 | 0.444 | 0.1146 | 373.0664 | 0.1346 | 0 | 0.0098 | 0.0208 | -0.7187
1998-03-31 | 8:02 | 45.4869 | 33.7777 | 3.8677 | 5.2204 | -0.067 | 1.578 | 4.107 | 0.4683 | 0.1023 | 373.0664 | 0.2872 | 0.0012 | 0.011 | 0.0208 | -0.7187
1998-03-31 | 8:02 | 45.5095 | 33.8357 | 3.8671 | 5.2205 | -0.067 | 1.335 | 4.1508 | 0.4181 | 0.1146 | 373.6768 | 0.2872 | 0 | 0.011 | 0.0208 | 0.502
1998-03-31 | 8:02 | 45.4996 | 33.8404 | 3.8616 | 5.2165 | -0.067 | 1.335 | 4.2366 | 0.4439 | 0.1023 | 372.4561 | 0.1346 | 0 | 0.011 | 0.0208 | 0.502
1998-03-31 | 8:02 | 45.5825 | 33.7645 | 3.8633 | 5.2187 | -0.067 | 1.335 | 4.2791 | 0.4181 | 0.1023 | 373.0664 | 0.2872 | 0 | 0.0098 | 0.0208 | 0.502
1998-03-31 | 8:02 | 45.4808 | 33.7756 | 3.8849 | 5.2219 | -0.067 | 1.578 | 4.1505 | 0.4439 | 0.1146 | 373.0664 | 0.2872 | 0 | 0.011 | 0.0208 | 1.7227
1998-03-31 | 8:02 | 45.5041 | 33.7958 | 3.8704 | 5.2162 | -0.067 | 1.335 | 4.1936 | 0.4913 | 0.1146 | 372.4561 | 0.2872 | 0 | 0.011 | 0.0208 | 0.502
1998-03-31 | 8:02 | 45.5454 | 33.7769 | 3.8468 | 5.2239 | -0.067 | 1.578 | 4.1069 | 0.4439 | 0.1146 | 372.4561 | 0.2872 | 0 | 0.0122 | 0.0208 | 1.7227
1998-03-31 | 8:02 | 45.5245 | 33.7486 | 3.8551 | 5.2166 | -0.067 | 2.1408 | 4.1506 | 0.4683 | 0.1023 | 373.0664 | 0.1346 | -0.0012 | 0.0122 | 0.0195 | 0.502
1998-03-31 | 8:02 | 45.4916 | 33.6864 | 3.8712 | 5.2168 | -0.067 | 1.578 | 4.1508 | 0.444 | 0.1146 | 373.0664 | 0.2872 | 0.0012 | 0.0122 | 0.0208 | 0.502
1998-03-31 | 8:02 | 45.464 | 33.8427 | 3.8645 | 5.2169 | -0.067 | 1.578 | 4.1941 | 0.4683 | 0.1146 | 372.4561 | 0.2872 | 0 | 0.0098 | 0.022 | 0.502
1998-03-31 | 8:02 | 45.4918 | 33.7476 | 3.8728 | 5.2146 | -0.067 | 1.9301 | 4.1938 | 0.4439 | 0.1146 | 372.4561 | 0.2872 | 0 | 0.011 | 0.0208 | 1.7227
1998-03-31 | 8:02 | 45.4401 | 33.7766 | 3.8823 | 5.222 | -0.067 | 1.578 | 4.1938 | 0.4439 | 0.1023 | 373.6768 | 0.4397 | 0 | 0.0098 | 0.022 | -0.7187
1998-03-31 | 8:02 | 45.3762 | 33.7547 | 3.8467 | 5.2312 | -0.067 | 1.9301 | 4.2789 | 0.4439 | 0.1268 | 372.4561 | 0.4397 | 0 | 0.011 | 0.022 | 0.502
1998-03-31 | 8:02 | 45.4533 | 33.7618 | 3.8657 | 5.2164 | -0.067 | 1.578 | 4.2365 | 0.4439 | 0.1023 | 373.0664 | 0.1346 | 0 | 0.0122 | 0.0208 | 0.502
1998-03-31 | 8:02 | 45.5337 | 33.8397 | 3.849 | 5.222 | -0.067 | 1.9301 | 4.2789 | 0.4683 | 0.1146 | 374.2871 | 0.2872 | 0 | 0.011 | 0.0208 | 0.502
1998-03-31 | 8:02 | 45.4922 | 33.8542 | 3.8876 | 5.2385 | -0.067 | 1.578 | 4.2366 | 0.4439 | 0.1146 | 374.8975 | 0.1346 | 0 | 0.011 | 0.022 | -0.7187
1998-03-31 | 8:02 | 45.5224 | 33.7895 | 3.872 | 5.2292 | -0.067 | 1.5779 | 4.2365 | 0.4439 | 0.1146 | 374.8975 | 0.2872 | 0 | 0.0098 | 0.0208 | 0.502
1998-03-31 | 8:02 | 45.5232 | 33.6837 | 3.8474 | 5.2367 | -0.067 | 1.335 | 4.2365 | 0.4683 | 0.1023 | 375.5078 | 0.2872 | 0.0012 | 0.011 | 0.022 | -0.7187
1998-03-31 | 8:02 | 45.5413 | 33.7381 | 3.8274 | 5.2528 | -0.067 | 1.335 | 4.2363 | 0.4439 | 0.1146 | 374.2871 | 0.2872 | 0 | 0.011 | 0.0195 | -0.7187
1998-03-31 | 8:02 | 45.5094 | 33.7591 | 3.8426 | 5.2491 | -0.067 | 1.335 | 4.2786 | 0.4439 | 0.1146 | 375.5078 | 0.4397 | 0 | 0.0098 | 0.022 | 0.502
1998-03-31 | 8:02 | 45.4668 | 33.7756 | 3.9003 | 5.2641 | -0.067 | 1.335 | 4.1068 | 0.4683 | 0.1146 | 374.8975 | 0.4397 | 0 | 0.011 | 0.022 | 0.502
1998-03-31 | 8:02 | 45.4893 | 33.6817 | 3.8768 | 5.2675 | -0.067 | 2.1407 | 4.1066 | 0.4439 | 0.1146 | 374.8975 | 0.2872 | -0.0012 | 0.011 | 0.0208 | -0.7187
1998-03-31 | 8:02 | 45.3925 | 33.6969 | 3.8473 | 5.2658 | -0.067 | 1.9301 | 4.1504 | 0.4439 | 0.1146 | 374.8975 | 0.1346 | 0 | 0.0098 | 0.022 | -0.7187
1998-03-31 | 8:02 | 45.5132 | 33.8046 | 3.8611 | 5.2897 | -0.067 | 1.9301 | 4.1068 | 0.4913 | 0.1023 | 374.8975 | 0.2872 | 0.0012 | 0.011 | 0.0208 | -0.7187
1998-03-31 | 8:02 | 45.4878 | 33.8181 | 3.8656 | 5.2823 | -0.067 | 2.1408 | 4.0625 | 0.4439 | 0.1146 | 374.2871 | 0.2872 | 0 | 0.011 | 0.0208 | -0.7187
1998-03-31 | 8:02 | 45.5159 | 33.6593 | 3.8551 | 5.2928 | -0.067 | 2.1407 | 4.0623 | 0.4439 | 0.1023 | 374.8975 | 0.2872 | 0 | 0.011 | 0.0208 | -0.7187
1998-03-31 | 8:03 | 45.4901 | 33.8029 | 3.8515 | 5.2913 | -0.067 | 2.1408 | 4.1066 | 0.4439 | 0.1023 | 374.2871 | 0.1346 | 0 | 0.011 | 0.0208 | 0.502
1998-03-31 | 8:03 | 45.4769 | 33.7327 | 3.8792 | 5.2932 | -0.067 | 1.335 | 4.1504 | 0.4439 | 0.1023 | 374.8975 | 0.2872 | 0 | 0.011 | 0.0208 | 0.502
1998-03-31 | 8:03 | 45.4349 | 33.8177 | 3.8731 | 5.2968 | -0.067 | 1.5779 | 4.1937 | 0.4439 | 0.1146 | 374.8975 | 0.2872 | 0 | 0.0098 | 0.0195 | 0.502
1998-03-31 | 8:03 | 45.5164 | 33.7732 | 3.8831 | 5.2874 | -0.067 | 1.9301 | 3.9723 | 0.418 | 0.1023 | 375.5078 | 0.2872 | -0.0012 | 0.0098 | 0.0208 | 0.502
1998-03-31 | 8:03 | 45.5032 | 33.7526 | 3.8677 | 5.2912 | -0.067 | 1.9301 | 4.1066 | 0.4682 | 0.1146 | 375.5078 | 0.2872 | 0 | 0.0122 | 0.0208 | 1.7227
1998-03-31 | 8:03 | 45.5618 | 33.7236 | 3.8445 | 5.2692 | -0.067 | 1.335 | 4.1065 | 0.4682 | 0.1023 | 374.8975 | 0.1346 | 0 | 0.011 | 0.022 | 0.502
1998-03-31 | 8:03 | 45.5503 | 33.7753 | 3.8546 | 5.264 | -0.067 | 1.9301 | 4.0625 | 0.4439 | 0.1023 | 374.8975 | 0.2872 | 0.0012 | 0.011 | 0.0208 | 0.502
1998-03-31 | 8:03 | 45.5398 | 33.8107 | 3.8931 | 5.2732 | -0.067 | 1.5779 | 4.1067 | 0.4683 | 0.1146 | 374.2871 | 0.2872 | 0 | 0.011 | 0.0208 | 0.502
1998-03-31 | 8:03 | 45.5486 | 33.88 | 3.8982 | 5.2657 | -0.067 | 1.335 | 4.1935 | 0.4439 | 0.1146 | 374.8975 | 0.1346 | 0 | 0.0098 | 0.022 | 0.502
1998-03-31 | 8:03 | 45.5574 | 33.7867 | 3.8604 | 5.2508 | -0.067 | 1.335 | 4.0175 | 0.4682 | 0.1146 | 374.8975 | 0.2872 | 0 | 0.0098 | 0.0195 | -0.7187
1998-03-31 | 8:03 | 45.5503 | 33.7894 | 3.8134 | 5.2604 | -0.067 | 1.335 | 4.0625 | 0.4439 | 0.1146 | 374.8975 | 0.4397 | 0 | 0.011 | 0.0208 | 0.502
1998-03-31 | 8:03 | 45.6057 | 33.782 | 3.8256 | 5.2585 | -0.067 | 1.335 | 4.0625 | 0.4683 | 0.1146 | 374.8975 | 0.2872 | 0 | 0.011 | 0.0208 | 0.502
1998-03-31 | 8:03 | 45.5482 | 33.8373 | 3.8339 | 5.2528 | -0.067 | 1.335 | 4.1065 | 0.4439 | 0.1023 | 374.2871 | 0.1346 | 0 | 0.011 | 0.0195 | 1.7227
1998-03-31 | 8:03 | 45.5651 | 33.8326 | 3.8683 | 5.2532 | -0.067 | 1.335 | 4.1505 | 0.4439 | 0.1146 | 374.2871 | 0.2872 | 0.0012 | 0.011 | 0.0208 | 1.7227
1998-03-31 | 8:03 | 45.5516 | 33.7125 | 3.8657 | 5.2587 | -0.067 | 1.335 | 4.0626 | 0.4439 | 0.1023 | 374.8975 | 0.2872 | 0 | 0.011 | 0.0232 | 0.502
1998-03-31 | 8:03 | 45.6406 | 33.6969 | 3.8557 | 5.2475 | -0.067 | 1.5779 | 4.1504 | 0.4913 | 0.0901 | 374.8975 | 0.2872 | 0 | 0.011 | 0.0208 | -0.7187
1998-03-31 | 8:03 | 45.5797 | 33.6813 | 3.848 | 5.2382 | -0.067 | 1.335 | 4.1065 | 0.4682 | 0.1146 | 376.1182 | 0.2872 | 0 | 0.011 | 0.022 | 0.502
1998-03-31 | 8:03 | 45.4541 | 33.6204 | 3.8635 | 5.2441 | -0.067 | 1.578 | 4.1069 | 0.4683 | 0.1268 | 374.8975 | 0.2872 | 0.0012 | 0.011 | 0.0208 | -0.7187
1998-03-31 | 8:03 | 45.5429 | 33.7111 | 3.8731 | 5.2475 | -0.067 | 1.335 | 4.1504 | 0.4683 | 0.1023 | 374.8975 | 0.1346 | 0 | 0.011 | 0.0208 | 0.502
1998-03-31 | 8:03 | 45.5857 | 33.8181 | 3.8815 | 5.2458 | -0.067 | 1.335 | 4.1937 | 0.4439 | 0.1023 | 375.5078 | 0.2872 | 0 | 0.011 | 0.0208 | -0.7187
1998-03-31 | 8:03 | 45.4927 | 33.8022 | 3.8301 | 5.2474 | -0.067 | 1.335 | 4.0624 | 0.4682 | 0.1146 | 374.8975 | -0.018 | 0 | 0.011 | 0.0208 | -0.7187
1998-03-31 | 8:03 | 45.5119 | 33.8107 | 3.8781 | 5.2512 | -0.067 | 1.335 | 4.1067 | 0.4181 | 0.1146 | 373.0664 | 0.1346 | -0.0012 | 0.011 | 0.022 | 0.502
1998-03-31 | 8:03 | 45.5189 | 33.8107 | 3.8656 | 5.2494 | -0.067 | 1.5779 | 4.0625 | 0.4439 | -0.0075 | 372.4561 | 0.1346 | 0.0012 | 0.0122 | 0.0208 | 0.502
1998-03-31 | 8:03 | 45.5439 | 33.8578 | 3.8635 | 5.2546 | -0.067 | 1.5779 | 4.1502 | 0.4682 | 0.1146 | 373.0664 | 0.4397 | 0 | 0.011 | 0.022 | 0.502
1998-03-31 | 8:03 | 45.529 | 33.6756 | 3.8584 | 5.2585 | -0.067 | 1.335 | 4.1504 | 0.4439 | 0.0169 | 372.4561 | 0.2872 | 0 | 0.0098 | 0.022 | -0.7187
1998-03-31 | 8:03 | 45.5404 | 33.6878 | 3.8265 | 5.2582 | -0.067 | 1.9301 | 4.1934 | 0.4439 | -0.0075 | 372.4561 | 0.2872 | 0 | 0.011 | 0.0195 | 0.502
1998-03-31 | 8:03 | 45.5063 | 33.7169 | 3.8155 | 5.2656 | -0.067 | 1.335 | 4.1935 | 0.4439 | -0.0075 | 373.0664 | 0.2872 | 0.0012 | 0.0098 | 0.0195 | 0.502
1998-03-31 | 8:03 | 45.5737 | 33.7928 | 3.8245 | 5.2635 | -0.067 | 1.5779 | 4.15 | 0.4682 | -0.0075 | 373.0664 | 0.1346 | 0 | 0.011 | 0.0208 | 0.502
1998-03-31 | 8:03 | 45.6107 | 33.7094 | 3.8437 | 5.2601 | -0.067 | 1.5779 | 4.1502 | 0.4682 | -0.0197 | 372.4561 | -0.018 | -0.0012 | 0.011 | 0.0208 | 0.502
1998-03-31 | 8:03 | 45.5509 | 33.7304 | 3.8902 | 5.2546 | -0.067 | 2.1407 | 4.1934 | 0.4439 | -0.0075 | 373.0664 | 0.1346 | 0 | 0.011 | 0.0208 | 0.502
1998-03-31 | 8:03 | 45.5509 | 33.8012 | 3.9008 | 5.26 | -0.067 | 1.9301 | 4.1502 | 0.418 | -0.0075 | 373.0664 | 0.2872 | 0.0012 | 0.011 | 0.0208 | 0.502
1998-03-31 | 8:03 | 45.5279 | 33.6861 | 3.898 | 5.2653 | -0.067 | 2.5737 | 4.1932 | 0.418 | -0.0075 | 373.0664 | 0.2872 | 0 | 0.0098 | 0.0208 | 0.502
1998-03-31 | 8:03 | 45.5444 | 33.7591 | 3.8635 | 5.2546 | -0.067 | 1.9301 | 4.1935 | 0.4439 | -0.0075 | 373.0664 | 0.2872 | 0.0012 | 0.011 | 0.0208 | 0.502
1998-03-31 | 8:03 | 45.5094 | 33.837 | 3.8449 | 5.2583 | -0.067 | 1.5779 | 4.1065 | 0.4682 | -0.0075 | 373.0664 | 0.1346 | -0.0012 | 0.011 | 0.022 | 0.502
1998-03-31 | 8:03 | 45.5509 | 33.7942 | 3.8437 | 5.2546 | -0.067 | 2.3067 | 4.1502 | 0.4439 | -0.0197 | 373.0664 | 0.2872 | 0 | 0.0085 | 0.0195 | -0.7187
1998-03-31 | 8:03 | 45.487 | 33.7607 | 3.8447 | 5.2457 | -0.067 | 1.9301 | 4.2787 | 0.4439 | -0.0197 | 372.4561 | 0.2872 | 0 | 0.011 | 0.022 | 1.7227
1998-03-31 | 8:03 | 45.5037 | 33.8097 | 3.8507 | 5.2456 | -0.067 | 2.1407 | 4.1936 | 0.4439 | -0.0075 | 372.4561 | 0.2872 | 0.0012 | 0.011 | 0.0208 | 0.502
1998-03-31 | 8:03 | 45.5478 | 33.7661 | 3.8589 | 5.2528 | -0.067 | 1.335 | 4.1935 | 0.4682 | -0.0075 | 372.4561 | -0.018 | 0 | 0.011 | 0.0208 | 0.502
1998-03-31 | 8:03 | 45.5501 | 33.8359 | 3.8649 | 5.2545 | -0.067 | 1.335 | 4.1501 | 0.4439 | 0.0047 | 373.0664 | -0.1706 | 0 | 0.011 | 0.0208 | 1.7227
1998-03-31 | 8:03 | 45.5287 | 33.7506 | 3.8153 | 5.2599 | -0.067 | 1.93 | 4.4028 | 0.4682 | -0.0075 | 373.0664 | -0.1706 | 0 | 0.011 | 0.0208 | 0.502
1998-03-31 | 8:03 | 45.5492 | 33.7077 | 3.8084 | 5.2599 | -0.067 | 1.335 | 4.2784 | 0.4439 | -0.0075 | 372.4561 | -0.3232 | 0 | 0.011 | 0.0208 | -0.7187
1998-03-31 | 8:03 | 45.6059 | 33.843 | 3.8242 | 5.2526 | -0.067 | 1.5779 | 4.2784 | 0.4682 | 0.0047 | 373.6768 | -0.1706 | 0.0012 | 0.011 | 0.022 | 1.7227
1998-03-31 | 8:03 | 45.5457 | 33.7645 | 3.8233 | 5.258 | -0.067 | 1.335 | 4.15 | 0.418 | -0.0197 | 372.4561 | -0.3232 | 0.0012 | 0.011 | 0.0208 | 0.502
1998-03-31 | 8:03 | 45.5649 | 33.6594 | 3.8285 | 5.2472 | -0.067 | 2.1407 | 4.1065 | 0.4439 | -0.0075 | 373.0664 | -0.3232 | 0 | 0.011 | 0.0208 | 0.502
1998-03-31 | 8:03 | 45.5815 | 33.7722 | 3.8292 | 5.2545 | -0.067 | 2.6876 | 4.0622 | 0.4439 | -0.0075 | 373.0664 | -0.1706 | 0 | 0.011 | 0.0208 | -0.7187
1998-03-31 | 8:03 | 45.5496 | 33.7577 | 3.8303 | 5.2526 | -0.067 | 2.3067 | 4.1064 | 0.4682 | -0.0075 | 372.4561 | -0.1706 | -0.0012 | 0.011 | 0.0208 | -0.7187
1998-03-31 | 8:03 | 45.5491 | 33.6891 | 3.8416 | 5.2419 | -0.067 | 1.5779 | 4.1066 | 0.4439 | -0.0075 | 373.6768 | -0.3232 | 0.0012 | 0.0098 | 0.022 | 0.502
1998-03-31 | 8:03 | 45.5322 | 33.7931 | 3.855 | 5.2453 | -0.067 | 1.335 | 4.1501 | 0.4682 | -0.0075 | 372.4561 | -0.3232 | 0 | 0.011 | 0.0183 | -0.7187
1998-03-31 | 8:03 | 45.563 | 33.5611 | 3.8477 | 5.2383 | -0.067 | 1.335 | 4.1503 | 0.418 | -0.0197 | 372.4561 | -0.1706 | 0 | 0.0098 | 0.0195 | 0.502
1998-03-31 | 8:03 | 45.5077 | 33.6797 | 3.8394 | 5.2471 | -0.067 | 1.5779 | 4.1064 | 0.418 | -0.0075 | 373.0664 | -0.1706 | 0 | 0.011 | 0.0208 | 1.7227
1998-03-31 | 8:04 | 45.5794 | 33.6854 | 3.8244 | 5.2524 | -0.067 | 1.93 | 4.1062 | 0.4682 | -0.0075 | 373.0664 | -0.1706 | 0 | 0.011 | 0.0208 | 1.7227
1998-03-31 | 8:04 | 45.6081 | 33.7287 | 3.8481 | 5.2488 | -0.067 | 1.335 | 4.1063 | 0.4682 | -0.0075 | 373.6768 | -0.3232 | 0 | 0.011 | 0.0208 | 0.502
1998-03-31 | 8:04 | 45.5414 | 33.7354 | 3.8576 | 5.2414 | -0.067 | 1.93 | 4.1063 | 0.4439 | -0.0075 | 372.4561 | -0.3232 | 0 | 0.0098 | 0.0208 | 0.502
1998-03-31 | 8:04 | 45.4754 | 33.679 | 3.8618 | 5.258 | -0.067 | 1.335 | 4.1063 | 0.4439 | -0.0075 | 373.0664 | -0.3232 | 0 | 0.0098 | 0.0208 | 0.502
1998-03-31 | 8:04 | 45.6051 | 33.6935 | 3.8591 | 5.2452 | -0.067 | 1.335 | 4.1933 | 0.4682 | -0.0075 | 371.8457 | -0.3232 | 0 | 0.0098 | 0.0208 | -0.7187
1998-03-31 | 8:04 | 45.4995 | 33.6928 | 3.8564 | 5.2488 | -0.067 | 1.335 | 4.15 | 0.418 | -0.0075 | 374.8975 | -0.4758 | -0.0024 | 0.011 | 0.022 | 0.502
1998-03-31 | 8:04 | 45.5706 | 33.573 | 3.8603 | 5.2599 | -0.067 | 1.335 | 4.0622 | 0.4439 | -0.0197 | 374.2871 | -0.3232 | 0 | 0.011 | 0.0208 | 0.502
1998-03-31 | 8:04 | 45.5829 | 33.486 | 3.8534 | 5.2579 | -0.067 | 1.335 | 4.062 | 0.4439 | 0.0047 | 374.8975 | -0.3232 | 0 | 0.011 | 0.0208 | 0.502
1998-03-31 | 8:04 | 45.5427 | 33.5943 | 3.8645 | 5.2508 | -0.067 | 1.5779 | 4.0622 | 0.4682 | -0.0075 | 374.8975 | -0.3232 | 0.0012 | 0.011 | 0.022 | -0.7187
1998-03-31 | 8:04 | 45.4956 | 33.6712 | 3.8651 | 5.2524 | -0.067 | 1.335 | 4.062 | 0.4913 | -0.0075 | 374.8975 | -0.3232 | 0 | 0.011 | 0.0208 | 0.502
1998-03-31 | 8:04 | 45.5335 | 33.6096 | 3.8616 | 5.2564 | -0.067 | 1.5779 | 4.1934 | 0.4439 | 0.0413 | 374.8975 | -0.1706 | 0 | 0.011 | 0.022 | 0.502
1998-03-31 | 8:04 | 45.3747 | 33.6583 | 3.8792 | 5.2544 | -0.067 | 1.335 | 4.1933 | 0.4913 | 0.1146 | 374.2871 | 0.2872 | -0.0012 | 0.0098 | 0.0195 | -0.7187
1998-03-31 | 8:04 | 45.5404 | 33.5169 | 3.8797 | 5.2454 | -0.067 | 1.335 | 4.0623 | 0.4439 | 0.1023 | 374.2871 | 0.2872 | 0 | 0.011 | 0.0208 | -0.7187
1998-03-31 | 8:04 | 45.468 | 33.6787 | 3.8833 | 5.2488 | -0.067 | 1.335 | 4.062 | 0.4439 | 0.1268 | 374.8975 | 0.2872 | 0 | 0.011 | 0.0208 | 0.502
1998-03-31 | 8:04 | 45.4664 | 33.6773 | 3.8925 | 5.2192 | -0.067 | 1.335 | 4.1061 | 0.4682 | 0.1146 | 374.8975 | 0.2872 | 0 | 0.011 | 0.0195 | -0.7187
1998-03-31 | 8:04 | 45.398 | 33.5149 | 3.8802 | 5.2157 | -0.067 | 1.335 | 4.062 | 0.4439 | 0.1146 | 374.8975 | 0.4397 | -0.0012 | 0.011 | 0.0195 | -0.7187
1998-03-31 | 8:04 | 45.5177 | 33.5183 | 3.8896 | 5.2199 | -0.067 | 1.9301 | 4.1066 | 0.4913 | 0.1146 | 374.2871 | 0.1346 | 0 | 0.0122 | 0.022 | 0.502
1998-03-31 | 8:04 | 45.602 | 33.5231 | 3.8883 | 5.2195 | -0.067 | 1.5779 | 4.1064 | 0.4913 | 0.1146 | 374.8975 | 0.2872 | 0 | 0.011 | 0.0208 | 1.7227
1998-03-31 | 8:04 | 45.4545 | 33.6292 | 3.8886 | 5.2139 | -0.067 | 1.5779 | 4.1063 | 0.4682 | 0.1268 | 374.8975 | 0.2872 | 0 | 0.011 | 0.0208 | 0.502
1998-03-31 | 8:04 | 45.481 | 33.6878 | 3.8884 | 5.2031 | -0.067 | 1.9301 | 4.1502 | 0.4682 | 0.1023 | 374.2871 | 0.2872 | 0 | 0.011 | 0.0195 | -0.7187
1998-03-31 | 8:04 | 45.4252 | 33.6993 | 3.8915 | 5.2045 | -0.067 | 1.335 | 4.1062 | 0.4912 | 0.1146 | 374.8975 | 0.2872 | 0 | 0.011 | 0.0208 | 1.7227
1998-03-31 | 8:04 | 45.4386 | 33.6306 | 3.8958 | 5.2086 | -0.067 | 1.335 | 4.1064 | 0.4682 | 0.1146 | 374.2871 | 0.2872 | 0 | 0.011 | 0.0208 | 0.502
1998-03-31 | 8:04 | 45.3721 | 33.6021 | 3.8947 | 5.2012 | -0.067 | 1.335 | 4.0175 | 0.4682 | 0.1268 | 375.5078 | 0.2872 | 0.0024 | 0.0098 | 0.0208 | 1.7227
1998-03-31 | 8:04 | 45.3655 | 33.6096 | 3.8947 | 5.2012 | -0.067 | 1.9301 | 4.1502 | 0.4439 | -0.0197 | 374.2871 | 0.1346 | -0.0012 | 0.0098 | 0.0195 | 0.502
1998-03-31 | 8:04 | 45.5357 | 33.6299 | 3.8991 | 5.19 | -0.067 | 1.93 | 4.1501 | 0.4682 | -0.0075 | 374.8975 | 0.1346 | 0.0012 | 0.011 | 0.0195 | 1.7227
1998-03-31 | 8:04 | 45.3948 | 33.5607 | 3.9001 | 5.1958 | -0.067 | 2.1407 | 4.1935 | 0.4439 | -0.0075 | 375.5078 | 0.4397 | 0 | 0.011 | 0.0208 | 0.502
1998-03-31 | 8:04 | 45.5262 | 33.5282 | 3.9031 | 5.1878 | -0.067 | 1.335 | 4.3201 | 0.4439 | -0.0197 | 374.2871 | 0.1346 | 0 | 0.0085 | 0.0208 | 0.502
1998-03-31 | 8:04 | 45.4859 | 33.5652 | 3.8983 | 5.1843 | -0.067 | 1.335 | 4.1932 | 0.4439 | 0.1023 | 374.8975 | 0.1346 | 0 | 0.011 | 0.0195 | -0.7187
1998-03-31 | 8:04 | 45.5361 | 33.5163 | 3.8936 | 5.19 | -0.067 | 1.335 | 4.1934 | 0.4439 | 0.1023 | 374.8975 | 0.2872 | 0 | 0.011 | 0.0208 | -0.7187
1998-03-31 | 8:04 | 45.3559 | 33.5292 | 3.8791 | 5.1898 | -0.067 | 1.335 | 4.1932 | 0.4439 | 0.1146 | 374.8975 | 0.2872 | 0 | 0.0098 | 0.0208 | 0.502
1998-03-31 | 8:04 | 45.4141 | 33.4738 | 3.8921 | 5.1808 | -0.067 | 1.335 | 4.1502 | 0.4913 | 0.1023 | 374.8975 | 0.1346 | 0.0012 | 0.011 | 0.0208 | 0.502
1998-03-31 | 8:04 | 45.4623 | 33.4874 | 3.8946 | 5.1863 | -0.067 | 1.335 | 4.1064 | 0.4439 | 0.1023 | 374.8975 | 0.2872 | -0.0012 | 0.0098 | 0.0208 | 0.502
1998-03-31 | 8:04 | 45.5216 | 33.4972 | 3.8765 | 5.183 | -0.067 | 1.335 | 4.1066 | 0.4181 | 0.1146 | 374.2871 | 0.1346 | 0 | 0.0098 | 0.0208 | 0.502
1998-03-31 | 8:04 | 45.4269 | 33.4942 | 3.8796 | 5.1844 | -0.067 | 1.335 | 4.15 | 0.4682 | 0.1023 | 374.2871 | 0.2872 | 0 | 0.011 | 0.0208 | 0.502
1998-03-31 | 8:04 | 45.5265 | 33.5455 | 3.8755 | 5.1864 | -0.067 | 1.335 | 4.1934 | 0.4682 | 0.1023 | 374.2871 | 0.1346 | 0 | 0.011 | 0.0208 | 0.502
1998-03-31 | 8:04 | 45.5116 | 33.502 | 3.8932 | 5.1808 | -0.067 | 1.335 | 4.1064 | 0.4682 | 0.1146 | 374.8975 | 0.2872 | 0 | 0.011 | 0.0208 | 0.502
1998-03-31 | 8:04 | 45.471 | 33.4387 | 3.885 | 5.1865 | -0.067 | 1.9301 | 4.0623 | 0.4913 | 0.1146 | 374.8975 | 0.1346 | 0 | 0.011 | 0.0208 | 1.7227
1998-03-31 | 8:04 | 45.5021 | 33.4428 | 3.8802 | 5.1786 | -0.067 | 1.335 | 4.062 | 0.4682 | 0.1023 | 374.8975 | 0.1346 | -0.0012 | 0.011 | 0.0195 | 0.502
1998-03-31 | 8:04 | 45.4785 | 33.372 | 3.8742 | 5.1935 | -0.067 | 1.335 | 4.1063 | 0.4682 | 0.1146 | 372.4561 | 0.2872 | 0 | 0.011 | 0.0208 | 0.502
1998-03-31 | 8:04 | 45.5217 | 33.4445 | 3.8807 | 5.1918 | -0.067 | 1.335 | 4.1501 | 0.418 | 0.1146 | 372.4561 | 0.1346 | 0 | 0.0098 | 0.0208 | -0.7187
1998-03-31 | 8:04 | 45.5034 | 33.3293 | 3.8712 | 5.1806 | -0.067 | 2.1407 | 4.1932 | 0.4682 | 0.1146 | 373.0664 | 0.2872 | 0 | 0.011 | 0.0208 | -0.7187
1998-03-31 | 8:04 | 45.5427 | 33.5159 | 3.8652 | 5.1733 | -0.067 | 1.335 | 4.0174 | 0.4439 | 0.1023 | 372.4561 | 0.2872 | 0.0012 | 0.011 | 0.0208 | -0.7187
1998-03-31 | 8:04 | 45.4077 | 33.4285 | 3.8613 | 5.1675 | -0.067 | 1.335 | 4.062 | 0.4682 | 0.1146 | 372.4561 | 0.2872 | 0 | 0.011 | 0.0195 | 1.7227
1998-03-31 | 8:04 | 45.5217 | 33.4087 | 3.8709 | 5.1565 | -0.067 | 1.335 | 4.0622 | 0.4439 | 0.0047 | 373.0664 | 0.2872 | 0 | 0.011 | 0.022 | 0.502
1998-03-31 | 8:04 | 45.5012 | 33.3375 | 3.8755 | 5.1491 | -0.067 | 1.335 | 4.1064 | 0.4682 | -0.0075 | 372.4561 | 0.2872 | 0 | 0.0098 | 0.022 | -0.7187
1998-03-31 | 8:04 | 45.5147 | 33.4588 | 3.8796 | 5.1491 | -0.067 | 1.5779 | 4.0622 | 0.4682 | -0.0075 | 372.4561 | 0.4397 | 0.0012 | 0.0122 | 0.022 | 0.502
1998-03-31 | 8:04 | 45.5301 | 33.4428 | 3.873 | 5.1488 | -0.067 | 1.335 | 4.1062 | 0.4682 | -0.0075 | 373.6768 | 0.2872 | 0.0024 | 0.011 | 0.022 | 0.502
1998-03-31 | 8:04 | 45.564 | 33.4448 | 3.8796 | 5.1566 | -0.067 | 1.5779 | 4.0622 | 0.4439 | -0.0075 | 372.4561 | 0.2872 | 0 | 0.011 | 0.0208 | 0.502
1998-03-31 | 8:04 | 45.5112 | 33.4517 | 3.8834 | 5.1509 | -0.067 | 1.5779 | 4.1064 | 0.4682 | -0.0075 | 373.0664 | 0.1346 | 0.0012 | 0.0098 | 0.0208 | -0.7187
1998-03-31 | 8:04 | 45.5336 | 33.3784 | 3.8847 | 5.1656 | -0.067 | 1.335 | 4.1062 | 0.4682 | -0.0075 | 372.4561 | -0.018 | 0 | 0.011 | 0.0208 | 0.502
1998-03-31 | 8:05 | 45.5868 | 33.465 | 3.8893 | 5.1694 | -0.067 | 1.335 | 4.15 | 0.4682 | 0.0901 | 372.4561 | 0.2872 | 0 | 0.0098 | 0.0208 | 0.502
1998-03-31 | 8:05 | 45.5858 | 33.4598 | 3.8725 | 5.1734 | -0.067 | 1.335 | 4.1502 | 0.4913 | 0.1146 | 373.0664 | 0.2872 | 0 | 0.011 | 0.0195 | 0.502
1998-03-31 | 8:05 | 45.5911 | 33.2937 | 3.8856 | 5.1862 | -0.067 | 1.335 | 4.1063 | 0.4439 | 0.1146 | 372.4561 | 0.2872 | 0 | 0.011 | 0.0208 | 0.502
1998-03-31 | 8:05 | 45.504 | 33.4629 | 3.8653 | 5.1747 | -0.067 | 1.335 | 4.0618 | 0.4439 | 0.1268 | 372.4561 | 0.2872 | -0.0012 | 0.011 | 0.0208 | 0.502
1998-03-31 | 8:05 | 45.5794 | 33.5217 | 3.8753 | 5.1898 | -0.067 | 1.335 | 4.1062 | 0.4439 | 0.1146 | 373.0664 | 0.2872 | 0.0012 | 0.0122 | 0.0208 | 0.502
1998-03-31 | 8:05 | 45.5699 | 33.341 | 3.8762 | 5.2117 | -0.067 | 1.5779 | 4.1497 | 0.4912 | 0.1146 | 373.0664 | 0.4397 | 0.0024 | 0.0122 | 0.022 | 1.7227
1998-03-31 | 8:05 | 45.5903 | 33.3934 | 3.8882 | 5.2157 | -0.067 | 1.5779 | 4.1063 | 0.4682 | 0.1146 | 373.0664 | 0.1346 | 0 | 0.0122 | 0.0208 | 0.502
1998-03-31 | 8:05 | 45.5724 | 33.4289 | 3.8715 | 5.2212 | -0.067 | 1.335 | 4.1062 | 0.4682 | 0.1023 | 373.0664 | 0.2872 | 0 | 0.0122 | 0.0208 | 0.502
1998-03-31 | 8:05 | 45.547 | 33.5879 | 3.8657 | 5.2307 | -0.067 | 1.335 | 4.1064 | 0.4439 | 0.1023 | 371.8457 | 0.2872 | 0 | 0.011 | 0.0208 | -0.7187
1998-03-31 | 8:05 | 45.5868 | 33.572 | 3.8617 | 5.2378 | -0.067 | 1.335 | 4.15 | 0.4682 | 0.1146 | 373.0664 | 0.2872 | 0.0012 | 0.011 | 0.0208 | 1.7227
1998-03-31 | 8:05 | 45.5977 | 33.3651 | 3.8625 | 5.2397 | -0.067 | 1.5779 | 4.236 | 0.4913 | 0.1023 | 372.4561 | 0.2872 | -0.0012 | 0.0098 | 0.0208 | 1.7227
1998-03-31 | 8:05 | 45.6209 | 33.4572 | 3.851 | 5.2358 | -0.067 | 1.93 | 4.1931 | 0.4682 | 0.1023 | 373.0664 | 0.2872 | 0 | 0.011 | 0.0208 | 1.7227
1998-03-31 | 8:05 | 45.5952 | 33.5703 | 3.8642 | 5.243 | -0.067 | 1.335 | 4.32 | 0.4682 | 0.1146 | 373.0664 | 0.2872 | 0 | 0.011 | 0.0208 | -0.7187
1998-03-31 | 8:05 | 45.6008 | 33.4935 | 3.8799 | 5.2157 | -0.067 | 1.335 | 4.15 | 0.4682 | 0.1023 | 372.4561 | 0.2872 | 0 | 0.011 | 0.0208 | 0.502
1998-03-31 | 8:05 | 45.5135 | 33.5078 | 3.8855 | 5.2268 | -0.067 | 1.335 | 4.062 | 0.4682 | 0.1146 | 373.0664 | 0.2872 | 0 | 0.011 | 0.0208 | 1.7227
1998-03-31 | 8:05 | 45.4986 | 33.4643 | 3.8877 | 5.2285 | -0.067 | 1.335 | 4.1062 | 0.4439 | 0.1146 | 373.0664 | 0.2872 | 0 | 0.0122 | 0.0208 | 0.502
1998-03-31 | 8:05 | 45.5628 | 33.5224 | 3.8908 | 5.2433 | -0.067 | 1.335 | 4.1063 | 0.4682 | 0.1146 | 373.0664 | 0.1346 | 0 | 0.011 | 0.0208 | 0.502
1998-03-31 | 8:05 | 45.5293 | 33.4565 | 3.8839 | 5.2247 | -0.067 | 1.5779 | 4.1931 | 0.5132 | 0.1146 | 373.0664 | 0.2872 | 0 | 0.0122 | 0.0208 | 0.502
1998-03-31 | 8:05 | 45.5459 | 33.5343 | 3.8785 | 5.2301 | -0.067 | 1.335 | 4.106 | 0.4682 | 0.1146 | 373.0664 | 0.2872 | 0 | 0.011 | 0.0208 | 1.7227
1998-03-31 | 8:05 | 45.6317 | 33.5716 | 3.8719 | 5.2175 | -0.067 | 1.335 | 4.1062 | 0.4682 | 0.1146 | 373.0664 | 0.2872 | 0.0012 | 0.0122 | 0.0208 | 0.502
1998-03-31 | 8:05 | 45.5398 | 33.4779 | 3.8703 | 5.2229 | -0.067 | 1.335 | 4.0619 | 0.4682 | 0.1146 | 373.0664 | 0.1346 | 0 | 0.0098 | 0.0208 | 0.502
1998-03-31 | 8:05 | 45.6206 | 33.3969 | 3.8757 | 5.2207 | -0.067 | 1.335 | 4.0617 | 0.4438 | 0.1023 | 372.4561 | 0.1346 | 0 | 0.011 | 0.0208 | 1.7227
1998-03-31 | 8:05 | 45.6536 | 33.5625 | 3.8845 | 5.2246 | -0.067 | 1.335 | 4.106 | 0.4682 | 0.1023 | 374.8975 | 0.2872 | 0.0024 | 0.011 | 0.0208 | 0.502
1998-03-31 | 8:05 | 45.4794 | 33.537 | 3.8713 | 5.2213 | -0.067 | 1.335 | 4.2361 | 0.4682 | 0.1023 | 374.8975 | 0.2872 | 0.0012 | 0.011 | 0.022 | 0.502
1998-03-31 | 8:05 | 45.4943 | 33.4565 | 3.8775 | 5.2081 | -0.067 | 1.335 | 4.3615 | 0.4682 | 0.1146 | 374.2871 | 0.2872 | 0 | 0.011 | 0.0195 | -0.7187
1998-03-31 | 8:05 | 45.452 | 33.499 | 3.8797 | 5.2192 | -0.067 | 1.5779 | 4.32 | 0.4912 | 0.1268 | 374.8975 | 0.2872 | 0.0012 | 0.011 | 0.022 | 0.502
1998-03-31 | 8:05 | 45.4651 | 33.5554 | 3.8585 | 5.2098 | -0.067 | 1.93 | 4.193 | 0.4682 | 0.1146 | 374.2871 | 0.2872 | 0 | 0.011 | 0.022 | 0.502
1998-03-31 | 8:05 | 45.4044 | 33.4616 | 3.8678 | 5.206 | -0.067 | 1.93 | 4.1496 | 0.4682 | 0.1146 | 374.8975 | 0.1346 | 0 | 0.011 | 0.0208 | 0.502
1998-03-31 | 8:05 | 45.4937 | 33.5459 | 3.8658 | 5.204 | -0.067 | 2.1406 | 4.1927 | 0.4682 | 0.1023 | 374.8975 | 0.2872 | 0 | 0.011 | 0.0208 | 0.502
1998-03-31 | 8:05 | 45.4647 | 33.4694 | 3.8603 | 5.1987 | -0.067 | 1.93 | 4.1497 | 0.4682 | 0.1146 | 374.8975 | 0.1346 | 0.0012 | 0.0098 | 0.0208 | 0.502
1998-03-31 | 8:05 | 45.4066 | 33.4106 | 3.8768 | 5.1911 | -0.067 | 2.4481 | 4.1927 | 0.4682 | 0.1023 | 374.2871 | 0.2872 | 0 | 0.0098 | 0.022 | 0.502
1998-03-31 | 8:05 | 45.4507 | 33.555 | 3.8769 | 5.1932 | -0.067 | 2.1406 | 4.1929 | 0.4439 | 0.1146 | 374.8975 | 0.2872 | 0 | 0.011 | 0.022 | -0.7187
1998-03-31 | 8:05 | 45.414 | 33.6888 | 3.8711 | 5.193 | -0.067 | 1.5779 | 4.0616 | 0.418 | 0.1146 | 374.2871 | 0.1346 | -0.0012 | 0.0098 | 0.0208 | 0.502
1998-03-31 | 8:05 | 45.4385 | 33.5038 | 3.8541 | 5.1781 | -0.067 | 1.335 | 4.1495 | 0.4438 | 0.1023 | 375.5078 | 0.2872 | 0 | 0.0098 | 0.022 | 0.502
1998-03-31 | 8:05 | 45.4959 | 33.4735 | 3.8581 | 5.1835 | -0.067 | 1.335 | 4.1926 | 0.4912 | 0.1146 | 374.8975 | 0.1346 | 0 | 0.011 | 0.0208 | -0.7187
1998-03-31 | 8:05 | 45.4819 | 33.4092 | 3.8513 | 5.1816 | -0.067 | 1.335 | 4.1926 | 0.4681 | 0.1268 | 374.8975 | 0.1346 | 0 | 0.0098 | 0.0208 | 0.502
1998-03-31 | 8:05 | 45.351 | 33.5465 | 3.8568 | 5.1819 | -0.067 | 1.335 | 4.1495 | 0.4438 | 0.1023 | 374.8975 | -0.3232 | 0 | 0.0098 | 0.0208 | 0.502
1998-03-31 | 8:05 | 45.4264 | 33.5024 | 3.8691 | 5.1798 | -0.067 | 1.335 | 4.1057 | 0.4912 | 0.1146 | 374.8975 | -0.1706 | 0 | 0.0098 | 0.0208 | 0.502
1998-03-31 | 8:05 | 45.4768 | 33.6147 | 3.8272 | 5.1721 | -0.067 | 1.335 | 4.0613 | 0.4681 | 0.1146 | 374.2871 | -0.1706 | 0 | 0.011 | 0.0208 | -0.7187
1998-03-31 | 8:05 | 45.4364 | 33.5947 | 3.8277 | 5.1686 | -0.067 | 1.335 | 4.1057 | 0.4438 | 0.1146 | 374.2871 | -0.1706 | 0.0012 | 0.011 | 0.022 | 0.502
1998-03-31 | 8:05 | 45.4465 | 33.5801 | 3.8395 | 5.1741 | -0.067 | 1.335 | 4.1493 | 0.4438 | 0.1146 | 374.8975 | -0.018 | 0 | 0.0098 | 0.0208 | -0.7187
1998-03-31 | 8:05 | 45.4167 | 33.4888 | 3.8266 | 5.1799 | -0.067 | 1.335 | 4.1927 | 0.5131 | 0.1146 | 374.8975 | -0.1706 | 0.0012 | 0.011 | 0.0208 | 0.502
1998-03-31 | 8:05 | 45.422 | 33.5089 | 3.8196 | 5.1834 | -0.067 | 1.335 | 4.1493 | 0.4438 | 0.1146 | 374.8975 | -0.3232 | 0 | 0.011 | 0.0195 | -0.7187
1998-03-31 | 8:05 | 45.4844 | 33.5754 | 3.8378 | 5.1745 | -0.067 | 1.335 | 4.3198 | 0.4438 | -0.0197 | 374.8975 | -0.018 | 0 | 0.011 | 0.0208 | 0.502
1998-03-31 | 8:05 | 45.5286 | 33.5886 | 3.8499 | 5.1706 | -0.067 | 1.335 | 4.1927 | 0.4682 | -0.0075 | 374.8975 | 0.2872 | 0.0012 | 0.011 | 0.0208 | 0.502
1998-03-31 | 8:05 | 45.5107 | 33.4885 | 3.8487 | 5.1706 | -0.067 | 1.335 | 4.2354 | 0.4682 | -0.0075 | 374.8975 | 0.2872 | 0 | 0.011 | 0.0208 | -0.7187
1998-03-31 | 8:05 | 45.4233 | 33.5028 | 3.8483 | 5.1669 | -0.067 | 1.335 | 4.1494 | 0.4438 | -0.0197 | 374.2871 | 0.1346 | 0 | 0.011 | 0.022 | 0.502
1998-03-31 | 8:05 | 45.4605 | 33.5374 | 3.8406 | 5.1574 | -0.067 | 1.335 | 4.1493 | 0.4438 | -0.0075 | 374.8975 | 0.2872 | 0 | 0.011 | 0.0195 | 0.502
1998-03-31 | 8:05 | 45.4784 | 33.5235 | 3.846 | 5.1593 | -0.067 | 2.3065 | 4.3196 | 0.4438 | -0.0075 | 374.2871 | 0.2872 | 0 | 0.011 | 0.0195 | -0.7187
1998-03-31 | 8:05 | 45.4623 | 33.4075 | 3.8545 | 5.1572 | -0.067 | 1.5779 | 4.3194 | 0.4681 | -0.0075 | 374.8975 | 0.2872 | 0 | 0.011 | 0.0208 | 0.502
1998-03-31 | 8:06 | 45.4719 | 33.5595 | 3.8623 | 5.1575 | -0.067 | 1.5779 | 4.1926 | 0.4912 | -0.0075 | 374.8975 | 0.4397 | 0 | 0.011 | 0.0208 | 0.502
1998-03-31 | 8:06 | 45.457 | 33.4446 | 3.8558 | 5.163 | -0.067 | 2.448 | 4.1926 | 0.4438 | -0.0075 | 374.2871 | 0.2872 | 0 | 0.011 | 0.0195 | 0.502
1998-03-31 | 8:06 | 45.5458 | 33.5571 | 3.859 | 5.1702 | -0.067 | 1.5779 | 4.1924 | 0.4912 | -0.0075 | 374.8975 | 0.4397 | 0.0012 | 0.0122 | 0.0208 | 1.7227
1998-03-31 | 8:06 | 45.5234 | 33.5659 | 3.8626 | 5.1741 | -0.067 | 1.335 | 4.1493 | 0.4681 | -0.0075 | 374.8975 | 0.2872 | 0 | 0.0122 | 0.0208 | 0.502
1998-03-31 | 8:06 | 45.5563 | 33.5143 | 3.8761 | 5.1683 | -0.067 | 1.5779 | 4.1924 | 0.4438 | 0.0291 | 375.5078 | 0.2872 | 0 | 0.011 | 0.0208 | 1.7227
1998-03-31 | 8:06 | 45.471 | 33.6442 | 3.8762 | 5.176 | -0.067 | 1.335 | 4.1493 | 0.4681 | 0.1146 | 374.8975 | 0.1346 | 0.0012 | 0.011 | 0.0208 | 0.502
1998-03-31 | 8:06 | 45.6121 | 33.6638 | 3.8772 | 5.1776 | -0.067 | 1.335 | 4.1492 | 0.4681 | 0.1023 | 372.4561 | 0.1346 | 0.0024 | 0.011 | 0.0208 | 0.502
1998-03-31 | 8:06 | 45.4885 | 33.7365 | 3.8736 | 5.1834 | -0.067 | 1.335 | 4.0614 | 0.4438 | 0.1146 | 373.0664 | 0.2872 | 0 | 0.011 | 0.0208 | -0.7187
1998-03-31 | 8:06 | 45.4597 | 33.6008 | 3.8667 | 5.1907 | -0.067 | 1.335 | 4.0613 | 0.4681 | 0.1023 | 373.0664 | 0.2872 | 0 | 0.011 | 0.022 | 0.502
1998-03-31 | 8:06 | 45.5234 | 33.5801 | 3.8755 | 5.1927 | -0.067 | 1.335 | 4.1493 | 0.4681 | 0.1023 | 373.0664 | 0.2872 | 0 | 0.011 | 0.0208 | 0.502
1998-03-31 | 8:06 | 45.5006 | 33.553 | 3.8597 | 5.1873 | -0.067 | 1.335 | 4.2355 | 0.4682 | 0.1146 | 372.4561 | 0.1346 | 0 | 0.011 | 0.0208 | -0.7187
1998-03-31 | 8:06 | 45.5719 | 33.7148 | 3.863 | 5.1982 | -0.067 | 2.1405 | 4.2353 | 0.4912 | 0.1023 | 372.4561 | 0.2872 | 0 | 0.011 | 0.022 | 1.7227
1998-03-31 | 8:06 | 45.4449 | 33.6286 | 3.8332 | 5.1869 | -0.067 | 1.335 | 4.0166 | 0.4681 | 0.1023 | 372.4561 | 0.2872 | 0 | 0.011 | 0.0195 | -1.9395
1998-03-31 | 8:06 | 45.5134 | 33.6871 | 3.8524 | 5.2001 | -0.067 | 1.335 | 4.0615 | 0.4438 | 0.1146 | 373.0664 | 0.1346 | 0.0012 | 0.011 | 0.0208 | 0.502
1998-03-31 | 8:06 | 45.4006 | 33.5371 | 3.8732 | 5.2037 | -0.067 | 1.335 | 4.1056 | 0.4438 | 0.1146 | 373.6768 | 0.1346 | 0.0012 | 0.011 | 0.0232 | 1.7227
1998-03-31 | 8:06 | 45.5479 | 33.6939 | 3.8721 | 5.2167 | -0.067 | 1.5779 | 4.1493 | 0.4681 | 0.1023 | 373.0664 | 0.2872 | 0.0012 | 0.0085 | 0.0208 | 0.502
1998-03-31 | 8:06 | 45.512 | 33.5679 | 3.8681 | 5.2207 | -0.067 | 1.335 | 4.1058 | 0.4912 | 0.1146 | 372.4561 | 0.1346 | 0.0012 | 0.0098 | 0.0208 | -0.7187
1998-03-31 | 8:06 | 45.4868 | 33.6428 | 3.8693 | 5.2183 | -0.067 | 1.5779 | 4.1055 | 0.4681 | 0.1146 | 372.4561 | 0.2872 | 0 | 0.011 | 0.0208 | 2.9434
1998-03-31 | 8:06 | 45.4801 | 33.4892 | 3.8741 | 5.2169 | -0.067 | 1.93 | 4.0616 | 0.4438 | 0.1023 | 373.0664 | 0.1346 | 0.0024 | 0.011 | 0.0208 | 0.502
1998-03-31 | 8:06 | 45.5308 | 33.6516 | 3.863 | 5.2094 | -0.067 | 1.335 | 4.1057 | 0.4681 | 0.1023 | 372.4561 | 0.2872 | 0 | 0.011 | 0.0208 | -1.9395
1998-03-31 | 8:06 | 45.4741 | 33.5798 | 3.8508 | 5.1889 | -0.067 | 2.1405 | 4.1056 | 0.4438 | 0.1023 | 373.0664 | 0.2872 | 0 | 0.0098 | 0.0208 | 0.502
1998-03-31 | 8:06 | 45.5029 | 33.7439 | 3.841 | 5.1853 | -0.067 | 2.3065 | 4.0615 | 0.4681 | 0.1023 | 372.4561 | 0.2872 | 0.0012 | 0.0098 | 0.0195 | 0.502
1998-03-31 | 8:06 | 45.491 | 33.6533 | 3.8408 | 5.2041 | -0.067 | 2.1406 | 4.1058 | 0.4912 | 0.1023 | 373.6768 | 0.2872 | -0.0012 | 0.011 | 0.0208 | 0.502
1998-03-31 | 8:06 | 45.5425 | 33.6952 | 3.8472 | 5.2095 | -0.067 | 1.335 | 4.1058 | 0.4912 | 0.1023 | 373.0664 | 0.2872 | 0 | 0.011 | 0.022 | 0.502
1998-03-31 | 8:06 | 45.3901 | 33.6509 | 3.836 | 5.2037 | -0.067 | 1.335 | 4.0614 | 0.4681 | 0.1146 | 373.6768 | 0.2872 | 0 | 0.011 | 0.0232 | -0.7187
1998-03-31 | 8:06 | 45.5204 | 33.6303 | 3.8441 | 5.1946 | -0.067 | 1.335 | 4.0167 | 0.4681 | 0.1023 | 372.4561 | 0.2872 | 0 | 0.011 | 0.0208 | -0.7187
1998-03-31 | 8:06 | 45.5146 | 33.6455 | 3.827 | 5.215 | -0.067 | 1.335 | 4.1058 | 0.4682 | 0.1023 | 372.4561 | 0.1346 | 0 | 0.011 | 0.022 | 0.502
1998-03-31 | 8:06 | 45.4395 | 33.701 | 3.8334 | 5.2056 | -0.067 | 1.335 | 4.1056 | 0.4438 | 0.1146 | 372.4561 | 0.2872 | 0 | 0.0098 | 0.022 | 0.502
1998-03-31 | 8:06 | 45.5169 | 33.6161 | 3.825 | 5.1909 | -0.067 | 1.335 | 4.1057 | 0.4681 | 0.1146 | 373.0664 | 0.2872 | 0 | 0.011 | 0.0208 | 0.502
1998-03-31 | 8:06 | 45.5483 | 33.6232 | 3.82 | 5.202 | -0.067 | 2.1405 | 4.0615 | 0.4681 | 0.0901 | 372.4561 | 0.2872 | -0.0012 | 0.011 | 0.0208 | -0.7187
1998-03-31 | 8:06 | 45.4683 | 33.6591 | 3.8166 | 5.1928 | -0.067 | 2.3065 | 4.1494 | 0.4682 | 0.1023 | 372.4561 | 0.2872 | 0 | 0.011 | 0.0208 | 0.502
1998-03-31 | 8:06 | 45.4569 | 33.6184 | 3.8264 | 5.1912 | -0.067 | 1.93 | 4.1059 | 0.4682 | 0.1146 | 372.4561 | 0.1346 | 0 | 0.011 | 0.0208 | 0.502
1998-03-31 | 8:06 | 45.5487 | 33.5167 | 3.8426 | 5.1983 | -0.067 | 1.335 | 4.0615 | 0.4682 | 0.1023 | 372.4561 | 0.2872 | 0.0012 | 0.011 | 0.022 | 0.502
1998-03-31 | 8:06 | 45.4819 | 33.552 | 3.8403 | 5.2112 | -0.067 | 2.1405 | 4.0615 | 0.4912 | 0.1023 | 373.0664 | 0.2872 | 0.0012 | 0.0098 | 0.0208 | 0.502
1998-03-31 | 8:06 | 45.5078 | 33.657 | 3.8511 | 5.198 | -0.067 | 2.1405 | 4.1055 | 0.4681 | 0.1146 | 372.4561 | 0.2872 | 0.0012 | 0.011 | 0.0208 | 0.502
1998-03-31 | 8:06 | 45.5199 | 33.6868 | 3.8573 | 5.1982 | -0.067 | 1.335 | 4.1056 | 0.4681 | 0.1023 | 373.6768 | 0.1346 | 0 | 0.0098 | 0.022 | 1.7227
1998-03-31 | 8:06 | 45.5723 | 33.701 | 3.8547 | 5.2056 | -0.067 | 1.335 | 4.1056 | 0.4681 | 0.1146 | 372.4561 | 0.2872 | 0.0012 | 0.011 | 0.0208 | 0.502
1998-03-31 | 8:06 | 45.6211 | 33.6726 | 3.8569 | 5.2019 | -0.067 | 1.335 | 4.0614 | 0.4681 | 0.1023 | 372.4561 | 0.2872 | -0.0012 | 0.011 | 0.0208 | -0.7187
1998-03-31 | 8:06 | 45.6487 | 33.5344 | 3.8479 | 5.207 | -0.067 | 2.5733 | 4.0611 | 0.4911 | 0.1146 | 373.0664 | 0.2872 | 0 | 0.0098 | 0.0208 | -0.7187
1998-03-31 | 8:06 | 45.6592 | 33.5629 | 3.8399 | 5.2015 | -0.067 | 1.335 | 4.149 | 0.4681 | 0.1023 | 374.2871 | 0.2872 | 0 | 0.011 | 0.0195 | 0.502
1998-03-31 | 8:06 | 45.545 | 33.5422 | 3.8423 | 5.2016 | -0.067 | 1.335 | 4.0165 | 0.4681 | 0.1146 | 374.2871 | 0.2872 | 0 | 0.011 | 0.022 | 0.502
1998-03-31 | 8:06 | 45.4873 | 33.785 | 3.8302 | 5.2036 | -0.067 | 1.9299 | 4.0613 | 0.4912 | 0.1146 | 374.2871 | 0.4397 | 0 | 0.011 | 0.022 | 0.502
1998-03-31 | 8:06 | 45.5754 | 33.6083 | 3.8333 | 5.2074 | -0.067 | 1.335 | 4.1056 | 0.4681 | 0.1146 | 376.1182 | 0.1346 | 0.0012 | 0.011 | 0.0208 | -0.7187
1998-03-31 | 8:06 | 45.5701 | 33.6381 | 3.8388 | 5.191 | -0.067 | 1.335 | 4.1057 | 0.4682 | 0.1146 | 374.2871 | 0.4397 | 0 | 0.0098 | 0.0208 | 0.502
1998-03-31 | 8:06 | 45.5719 | 33.6723 | 3.8337 | 5.1908 | -0.067 | 1.335 | 4.0167 | 0.4912 | -0.0075 | 374.8975 | 0.2872 | 0 | 0.011 | 0.0208 | 1.7227
1998-03-31 | 8:06 | 45.5113 | 33.6641 | 3.8145 | 5.1999 | -0.067 | 1.335 | 4.1492 | 0.4681 | -0.0197 | 374.8975 | 0.2872 | 0 | 0.011 | 0.0195 | 0.502
1998-03-31 | 8:06 | 45.5152 | 33.629 | 3.8333 | 5.1999 | -0.067 | 1.335 | 4.1055 | 0.4912 | -0.0075 | 374.8975 | 0.1346 | 0 | 0.011 | 0.0208 | 1.7227
1998-03-31 | 8:06 | 45.4996 | 33.727 | 3.8373 | 5.1942 | -0.067 | 1.335 | 4.1054 | 0.4681 | -0.0075 | 376.7285 | -0.018 | 0 | 0.0098 | 0.022 | 1.7227
1998-03-31 | 8:06 | 45.416 | 33.6919 | 3.8129 | 5.209 | -0.067 | 1.335 | 4.1054 | 0.4681 | -0.0075 | 376.7285 | 0.2872 | 0 | 0.011 | 0.0208 | 0.502
1998-03-31 | 8:06 | 45.5306 | 33.549 | 3.8354 | 5.2089 | -0.067 | 1.335 | 4.1053 | 0.4681 | 0.0047 | 377.3389 | 0.2872 | 0 | 0.011 | 0.022 | -0.7187
1998-03-31 | 8:06 | 45.433 | 33.6232 | 3.8265 | 5.2038 | -0.067 | 1.5779 | 4.1057 | 0.4681 | -0.0075 | 376.7285 | 0.2872 | -0.0012 | 0.0098 | 0.0208 | 0.502
1998-03-31 | 8:07 | 45.4358 | 33.5629 | 3.8208 | 5.1978 | -0.067 | 1.5779 | 4.1053 | 0.4911 | -0.0075 | 376.7285 | 0.4397 | 0.0012 | 0.0122 | 0.022 | 0.502
1998-03-31 | 8:07 | 45.5165 | 33.6158 | 3.7923 | 5.2056 | -0.067 | 1.335 | 4.1926 | 0.4912 | -0.0075 | 376.7285 | 0.2872 | 0.0012 | 0.011 | 0.0195 | 0.502
1998-03-31 | 8:07 | 45.4626 | 33.5819 | 3.7906 | 5.2003 | -0.067 | 1.335 | 4.1495 | 0.4682 | 0.0047 | 377.3389 | 0.2872 | 0 | 0.011 | 0.022 | 0.502
1998-03-31 | 8:07 | 45.5144 | 33.6425 | 3.7833 | 5.2017 | -0.067 | 1.335 | 4.1492 | 0.4681 | 0.0047 | 377.3389 | 0.2872 | 0.0012 | 0.011 | 0.022 | 1.7227
1998-03-31 | 8:07 | 45.5384 | 33.635 | 3.7875 | 5.2072 | -0.067 | 1.335 | 4.1054 | 0.4912 | -0.0075 | 377.3389 | 0.2872 | 0.0012 | 0.011 | 0.0208 | 0.502
1998-03-31 | 8:07 | 45.4942 | 33.6147 | 3.7972 | 5.2092 | -0.067 | 1.335 | 4.1055 | 0.4681 | -0.0197 | 376.7285 | 0.2872 | -0.0012 | 0.011 | 0.0208 | 0.502
1998-03-31 | 8:07 | 45.5164 | 33.6299 | 3.7904 | 5.1945 | -0.067 | 1.335 | 4.1926 | 0.4681 | -0.0197 | 376.7285 | 0.1346 | 0 | 0.0098 | 0.0208 | -0.7187
1998-03-31 | 8:07 | 45.5789 | 33.6723 | 3.7873 | 5.2056 | -0.067 | 1.5779 | 4.2776 | 0.4681 | -0.0075 | 376.7285 | 0.1346 | 0 | 0.011 | 0.0208 | 0.502
1998-03-31 | 8:07 | 45.5575 | 33.6932 | 3.7911 | 5.1981 | -0.067 | 1.335 | 4.1493 | 0.4912 | -0.0075 | 377.3389 | 0.1346 | 0 | 0.0098 | 0.0208 | 0.502
1998-03-31 | 8:07 | 45.5754 | 33.7007 | 3.7904 | 5.1945 | -0.067 | 1.335 | 4.1056 | 0.4681 | -0.0319 | 376.1182 | 0.4397 | 0 | 0.011 | 0.0208 | 0.502
1998-03-31 | 8:07 | 45.4799 | 33.6784 | 3.7987 | 5.2073 | -0.067 | 1.335 | 4.0613 | 0.4681 | -0.0075 | 376.7285 | 0.2872 | 0 | 0.011 | 0.0208 | 0.502
1998-03-31 | 8:07 | 45.5353 | 33.6496 | 3.7975 | 5.2164 | -0.067 | 1.335 | 4.1492 | 0.4912 | -0.0075 | 376.7285 | 0.4397 | 0 | 0.0098 | 0.0195 | -0.7187
1998-03-31 | 8:07 | 45.5776 | 33.7422 | 3.816 | 5.2091 | -0.067 | 1.335 | 4.1055 | 0.4912 | 0.0047 | 376.7285 | 0.1346 | 0.0012 | 0.011 | 0.0208 | 1.7227
1998-03-31 | 8:07 | 45.4391 | 33.7645 | 3.7977 | 5.2037 | -0.067 | 1.335 | 4.1056 | 0.4438 | -0.0075 | 376.1182 | 0.2872 | 0 | 0.011 | 0.0208 | 0.502
1998-03-31 | 8:07 | 45.4515 | 33.5358 | 3.8075 | 5.1998 | -0.067 | 1.335 | 4.0612 | 0.4912 | -0.0075 | 377.3389 | 0.1346 | 0.0012 | 0.011 | 0.0208 | 0.502
1998-03-31 | 8:07 | 45.4492 | 33.6008 | 3.7799 | 5.2018 | -0.067 | 1.335 | 4.1925 | 0.4681 | -0.0197 | 374.8975 | 0.2872 | 0 | 0.011 | 0.022 | 0.502
1998-03-31 | 8:07 | 45.4387 | 33.6648 | 3.7795 | 5.2055 | -0.067 | 1.335 | 4.1493 | 0.4681 | -0.0075 | 374.8975 | 0.2872 | 0 | 0.011 | 0.0208 | 0.502
1998-03-31 | 8:07 | 45.4562 | 33.6222 | 3.783 | 5.2092 | -0.067 | 2.1405 | 4.1493 | 0.4681 | -0.0075 | 374.8975 | 0.4397 | 0 | 0.0122 | 0.0208 | -1.9395
1998-03-31 | 8:07 | 45.5117 | 33.6787 | 3.7783 | 5.2018 | -0.067 | 1.5779 | 4.1055 | 0.4681 | -0.0075 | 374.2871 | -0.018 | 0 | 0.0098 | 0.0195 | 0.502
1998-03-31 | 8:07 | 45.4961 | 33.6702 | 3.7944 | 5.1979 | -0.067 | 1.335 | 4.1054 | 0.4681 | -0.0075 | 374.8975 | 0.2872 | 0 | 0.011 | 0.0208 | 0.502
1998-03-31 | 8:07 | 45.5135 | 33.6134 | 3.7902 | 5.1997 | -0.067 | 1.335 | 4.1491 | 0.4681 | -0.0075 | 374.2871 | 0.2872 | 0 | 0.011 | 0.0208 | 0.502
1998-03-31 | 8:07 | 45.4545 | 33.6137 | 3.8037 | 5.2016 | -0.067 | 1.335 | 4.0612 | 0.4912 | -0.0075 | 373.0664 | 0.1346 | 0 | 0.0098 | 0.0195 | 0.502
1998-03-31 | 8:07 | 45.4585 | 33.6354 | 3.8087 | 5.2091 | -0.067 | 1.335 | 4.0612 | 0.4681 | -0.0075 | 373.0664 | 0.2872 | 0 | 0.011 | 0.0208 | 0.502
1998-03-31 | 8:07 | 45.5721 | 33.7193 | 3.8224 | 5.2107 | -0.067 | 1.335 | 4.1053 | 0.4681 | -0.0075 | 373.0664 | 0.2872 | 0 | 0.0085 | 0.022 | -0.7187
1998-03-31 | 8:07 | 45.5296 | 33.5368 | 3.8176 | 5.2092 | -0.067 | 1.5779 | 4.0614 | 0.4912 | -0.0075 | 373.0664 | 0.1346 | 0 | 0.011 | 0.0208 | 0.502
1998-03-31 | 8:07 | 45.5394 | 33.6757 | 3.7969 | 5.1995 | -0.067 | 1.5779 | 4.1921 | 0.4911 | -0.0075 | 373.0664 | 0.4397 | 0 | 0.011 | 0.0208 | 0.502
1998-03-31 | 8:07 | 45.5066 | 33.5422 | 3.7982 | 5.1942 | -0.067 | 1.335 | 4.1491 | 0.4438 | -0.0075 | 373.0664 | 0.2872 | 0 | 0.011 | 0.0208 | -0.7187
1998-03-31 | 8:07 | 45.4944 | 33.5907 | 3.8096 | 5.2014 | -0.067 | 1.335 | 4.1489 | 0.4911 | -0.0075 | 373.0664 | 0.2872 | 0 | 0.011 | 0.022 | 0.502
1998-03-31 | 8:07 | 45.6231 | 33.5405 | 3.8268 | 5.2143 | -0.067 | 1.335 | 4.1921 | 0.4438 | -0.0075 | 372.4561 | 0.2872 | 0 | 0.0098 | 0.0208 | 0.502
1998-03-31 | 8:07 | 45.4892 | 33.6675 | 3.8122 | 5.2012 | -0.067 | 1.5778 | 4.1488 | 0.4438 | -0.0197 | 371.2354 | 0.2872 | 0 | 0.011 | 0.0208 | 0.502
1998-03-31 | 8:07 | 45.3847 | 33.5826 | 3.8203 | 5.1976 | -0.067 | 1.335 | 4.1921 | 0.4681 | -0.0075 | 370.625 | 0.1346 | 0 | 0.011 | 0.022 | 0.502
1998-03-31 | 8:07 | 45.4366 | 33.8049 | 3.8213 | 5.2034 | -0.067 | 2.3065 | 4.1491 | 0.4681 | 0.0047 | 370.625 | 0.2872 | 0 | 0.0098 | 0.0195 | 0.502
1998-03-31 | 8:07 | 45.501 | 33.5476 | 3.8004 | 5.2014 | -0.067 | 1.335 | 4.1052 | 0.4681 | -0.0075 | 370.625 | 0.2872 | -0.0012 | 0.0098 | 0.022 | 1.7227
1998-03-31 | 8:07 | 45.5119 | 33.5978 | 3.8158 | 5.1922 | -0.067 | 1.335 | 4.1052 | 0.4681 | -0.0075 | 370.625 | 0.1346 | 0 | 0.011 | 0.0208 | 0.502
1998-03-31 | 8:07 | 45.4516 | 33.5616 | 3.8157 | 5.1902 | -0.067 | 1.335 | 4.1052 | 0.4681 | -0.0075 | 370.625 | 0.2872 | 0 | 0.0122 | 0.022 | 0.502
1998-03-31 | 8:07 | 45.5096 | 33.6059 | 3.8151 | 5.1905 | -0.067 | 1.335 | 4.1053 | 0.4438 | -0.0075 | 371.2354 | 0.2872 | 0 | 0.0085 | 0.0195 | 0.502
1998-03-31 | 8:07 | 45.5145 | 33.6753 | 3.8011 | 5.1884 | -0.067 | 2.1404 | 4.1921 | 0.4911 | -0.0075 | 370.625 | 0.2872 | 0 | 0.011 | 0.0208 | 0.502
1998-03-31 | 8:07 | 45.5665 | 33.6039 | 3.8141 | 5.1939 | -0.067 | 2.3064 | 4.1051 | 0.4911 | -0.0075 | 370.0146 | 0.1346 | 0 | 0.011 | 0.0208 | -0.7187
1998-03-31 | 8:07 | 45.501 | 33.8032 | 3.7938 | 5.1921 | -0.067 | 1.5779 | 4.1052 | 0.4911 | -0.0075 | 370.625 | 0.2872 | 0 | 0.011 | 0.0208 | -0.7187
1998-03-31 | 8:07 | 45.57 | 33.5968 | 3.7868 | 5.1902 | -0.067 | 1.335 | 4.1488 | 0.4681 | -0.0075 | 370.0146 | 0.2872 | 0 | 0.0098 | 0.0208 | 2.9434
1998-03-31 | 8:07 | 45.473 | 33.7182 | 3.8062 | 5.1995 | -0.067 | 2.1405 | 4.1052 | 0.4681 | -0.0075 | 370.0146 | 0.2872 | 0 | 0.0098 | 0.0195 | -0.7187
1998-03-31 | 8:07 | 45.5093 | 33.546 | 3.8419 | 5.1974 | -0.067 | 2.1404 | 4.105 | 0.4681 | -0.0075 | 370.0146 | 0.2872 | 0 | 0.0098 | 0.0208 | -0.7187
1998-03-31 | 8:07 | 45.5974 | 33.7101 | 3.8401 | 5.2012 | -0.067 | 1.335 | 4.0609 | 0.4681 | 0.0047 | 370.625 | 0.1346 | 0 | 0.0122 | 0.0208 | 0.502
1998-03-31 | 8:07 | 45.5451 | 33.4896 | 3.8229 | 5.2104 | -0.067 | 2.1404 | 4.0609 | 0.4681 | -0.0075 | 370.625 | 0.2872 | -0.0012 | 0.011 | 0.0208 | -0.7187
1998-03-31 | 8:07 | 45.5395 | 33.4308 | 3.8426 | 5.1862 | -0.067 | 2.1404 | 4.1486 | 0.4911 | -0.0075 | 370.625 | 0.2872 | 0.0012 | 0.011 | 0.0208 | -0.7187
1998-03-31 | 8:07 | 45.4993 | 33.5178 | 3.8351 | 5.1975 | -0.067 | 1.5778 | 4.1051 | 0.4438 | -0.0075 | 371.2354 | 0.1346 | 0 | 0.011 | 0.0208 | 0.502
1998-03-31 | 8:07 | 45.4599 | 33.5626 | 3.8281 | 5.1904 | -0.067 | 1.335 | 4.0611 | 0.4681 | -0.0075 | 370.0146 | 0.2872 | -0.0012 | 0.011 | 0.0208 | -0.7187
1998-03-31 | 8:07 | 45.5084 | 33.612 | 3.8318 | 5.1903 | -0.067 | 1.335 | 4.1052 | 0.4681 | -0.0075 | 371.8457 | 0.4397 | 0 | 0.011 | 0.0208 | 0.502
1998-03-31 | 8:07 | 45.4952 | 33.6198 | 3.825 | 5.2089 | -0.067 | 1.335 | 4.0611 | 0.4681 | -0.0075 | 374.8975 | 0.2872 | 0.0012 | 0.0098 | 0.022 | 0.502
1998-03-31 | 8:07 | 45.5363 | 33.6191 | 3.8173 | 5.2032 | -0.067 | 1.335 | 4.1052 | 0.4911 | -0.0075 | 374.8975 | 0.1346 | -0.0012 | 0.0098 | 0.0195 | 0.502
1998-03-31 | 8:08 | 45.4979 | 33.6049 | 3.8295 | 5.194 | -0.067 | 1.335 | 4.1052 | 0.4911 | 0.0047 | 374.8975 | 0.2872 | 0 | 0.0098 | 0.0195 | -0.7187
1998-03-31 | 8:08 | 45.4498 | 33.6625 | 3.8311 | 5.1923 | -0.067 | 1.335 | 4.1053 | 0.4911 | -0.0075 | 374.8975 | 0.1346 | 0 | 0.011 | 0.0208 | 0.502
1998-03-31 | 8:08 | 45.4804 | 33.6405 | 3.8295 | 5.194 | -0.067 | 1.335 | 4.1922 | 0.4911 | -0.0075 | 374.8975 | 0.1346 | 0.0012 | 0.011 | 0.022 | 0.502
1998-03-31 | 8:08 | 45.5387 | 33.5585 | 3.8242 | 5.1879 | -0.067 | 1.5778 | 4.1918 | 0.4681 | -0.0075 | 375.5078 | 0.2872 | 0.0012 | 0.0098 | 0.0208 | -0.7187
1998-03-31 | 8:08 | 45.4927 | 33.5751 | 3.8141 | 5.2031 | -0.067 | 1.335 | 4.192 | 0.5131 | -0.0197 | 374.2871 | 0.1346 | -0.0012 | 0.011 | 0.0208 | 1.7227
1998-03-31 | 8:08 | 45.4796 | 33.476 | 3.8077 | 5.1902 | -0.067 | 1.335 | 4.0163 | 0.4681 | -0.0075 | 374.8975 | 0.2872 | 0 | 0.0098 | 0.0195 | 0.502
1998-03-31 | 8:08 | 45.5718 | 33.5955 | 3.824 | 5.1807 | -0.067 | 1.5778 | 4.1487 | 0.4911 | 0.0047 | 375.5078 | 0.2872 | 0 | 0.0122 | 0.0208 | 0.502
1998-03-31 | 8:08 | 45.5214 | 33.6141 | 3.8033 | 5.1832 | -0.067 | 1.335 | 4.0612 | 0.4681 | -0.0197 | 374.8975 | 0.1346 | 0 | 0.0098 | 0.0208 | -0.7187
1998-03-31 | 8:08 | 45.4856 | 33.4066 | 3.7944 | 5.1979 | -0.067 | 1.335 | 4.1491 | 0.4681 | -0.0075 | 374.2871 | 0.1346 | 0.0012 | 0.011 | 0.0208 | -0.7187
1998-03-31 | 8:08 | 45.5141 | 33.675 | 3.7918 | 5.1883 | -0.067 | 1.335 | 4.1051 | 0.4681 | -0.0075 | 374.8975 | 0.2872 | 0 | 0.011 | 0.022 | -0.7187
1998-03-31 | 8:08 | 45.515 | 33.5833 | 3.7923 | 5.181 | -0.067 | 1.335 | 4.1489 | 0.4681 | -0.0197 | 375.5078 | 0.1346 | 0 | 0.011 | 0.0208 | 0.502
1998-03-31 | 8:08 | 45.4362 | 33.6628 | 3.7855 | 5.1738 | -0.067 | 1.335 | 4.1491 | 0.4681 | -0.0075 | 374.2871 | 0.1346 | 0 | 0.011 | 0.0208 | 0.502
1998-03-31 | 8:08 | 45.4337 | 33.6181 | 3.7934 | 5.1828 | -0.067 | 1.335 | 4.1051 | 0.4681 | 0.0047 | 374.8975 | 0.2872 | 0 | 0.011 | 0.0208 | 0.502
1998-03-31 | 8:08 | 45.4687 | 33.6821 | 3.7938 | 5.2013 | -0.067 | 1.335 | 4.1051 | 0.4681 | -0.0075 | 374.8975 | 0.2872 | 0 | 0.011 | 0.0208 | 0.502
1998-03-31 | 8:08 | 45.5168 | 33.5605 | 3.806 | 5.2067 | -0.067 | 1.335 | 4.1488 | 0.4681 | -0.0075 | 374.2871 | 0.1346 | -0.0012 | 0.0098 | 0.0208 | -0.7187
1998-03-31 | 8:08 | 45.3668 | 33.5039 | 3.8026 | 5.1975 | -0.067 | 1.335 | 4.1051 | 0.4911 | -0.0197 | 374.8975 | 0.2872 | 0 | 0.011 | 0.0195 | 0.502
1998-03-31 | 8:08 | 45.5075 | 33.4617 | 3.8103 | 5.1995 | -0.067 | 1.335 | 4.1052 | 0.4681 | 0.0047 | 374.8975 | 0.2872 | -0.0012 | 0.011 | 0.0208 | 0.502
1998-03-31 | 8:08 | 45.542 | 33.611 | 3.8122 | 5.2013 | -0.067 | 1.9299 | 4.1051 | 0.4911 | 0.0047 | 374.2871 | 0.4397 | 0 | 0.011 | 0.0208 | 0.502
1998-03-31 | 8:08 | 45.4897 | 33.6395 | 3.8145 | 5.1846 | -0.067 | 1.335 | 4.1488 | 0.4911 | -0.0197 | 374.8975 | 0.2872 | 0 | 0.011 | 0.0208 | 0.502
1998-03-31 | 8:08 | 45.4901 | 33.5259 | 3.8249 | 5.1772 | -0.067 | 1.335 | 4.061 | 0.4681 | -0.0075 | 374.2871 | 0.1346 | 0 | 0.0098 | 0.0195 | 0.502
1998-03-31 | 8:08 | 45.4683 | 33.5751 | 3.826 | 5.1753 | -0.067 | 1.335 | 4.1488 | 0.4911 | -0.0075 | 374.8975 | 0.2872 | 0.0012 | 0.011 | 0.022 | 1.7227
1998-03-31 | 8:08 | 45.4329 | 33.6459 | 3.8187 | 5.1697 | -0.067 | 1.9298 | 4.1051 | 0.4681 | -0.0075 | 375.5078 | 0.2872 | -0.0012 | 0.011 | 0.0195 | 0.502
1998-03-31 | 8:08 | 45.4722 | 33.611 | 3.8088 | 5.1735 | -0.067 | 2.4479 | 4.1921 | 0.4911 | -0.0075 | 374.8975 | 0.2872 | 0 | 0.011 | 0.0208 | 0.502
1998-03-31 | 8:08 | 45.542 | 33.5755 | 3.8172 | 5.1772 | -0.067 | 2.4479 | 4.1921 | 0.4911 | -0.0075 | 374.2871 | 0.2872 | 0 | 0.011 | 0.0208 | 1.7227
1998-03-31 | 8:08 | 45.5036 | 33.6039 | 3.8061 | 5.179 | -0.067 | 1.9299 | 4.1051 | 0.4681 | -0.0075 | 375.5078 | 0.2872 | 0 | 0.011 | 0.022 | 0.502
1998-03-31 | 8:08 | 45.4954 | 33.5246 | 3.8236 | 5.1808 | -0.067 | 1.335 | 4.0608 | 0.4911 | -0.0075 | 374.8975 | 0.1346 | -0.0012 | 0.011 | 0.022 | 0.502
1998-03-31 | 8:08 | 45.4736 | 33.5809 | 3.8293 | 5.164 | -0.067 | 2.1404 | 4.0608 | 0.4911 | -0.0075 | 374.8975 | 0.2872 | 0 | 0.011 | 0.022 | 0.502
1998-03-31 | 8:08 | 45.4738 | 33.5554 | 3.8239 | 5.1681 | -0.067 | 1.335 | 4.1053 | 0.4681 | 0.1146 | 374.2871 | -0.1706 | 0 | 0.0098 | 0.0208 | -0.7187
1998-03-31 | 8:08 | 45.4892 | 33.4325 | 3.8168 | 5.1697 | -0.067 | 1.335 | 4.0162 | 0.4681 | 0.2244 | 374.8975 | -0.1706 | -0.0012 | 0.0098 | 0.0208 | 0.502
1998-03-31 | 8:08 | 45.4333 | 33.5751 | 3.8014 | 5.1679 | -0.067 | 1.335 | 4.2771 | 0.5131 | 0.2366 | 372.4561 | -0.1706 | 0 | 0.0098 | 0.0208 | 1.7227
1998-03-31 | 8:08 | 45.4898 | 33.5086 | 3.8024 | 5.1712 | -0.067 | 1.335 | 4.1049 | 0.4681 | 0.2244 | 373.0664 | -0.3232 | 0 | 0.011 | 0.0195 | -0.7187
1998-03-31 | 8:08 | 45.5001 | 33.6466 | 3.8061 | 5.1772 | -0.067 | 1.335 | 4.0162 | 0.4911 | 0.2122 | 372.4561 | -0.3232 | 0.0012 | 0.011 | 0.0208 | 0.502
1998-03-31 | 8:08 | 45.4915 | 33.6239 | 3.7967 | 5.1714 | -0.067 | 1.335 | 4.105 | 0.4681 | 0.2366 | 373.0664 | -0.3232 | -0.0012 | 0.011 | 0.0195 | 1.7227
1998-03-31 | 8:08 | 45.3976 | 33.6358 | 3.7795 | 5.1711 | -0.067 | 1.335 | 4.0158 | 0.4911 | 0.2122 | 372.4561 | -0.1706 | 0.0012 | 0.0098 | 0.0208 | 1.7227
1998-03-31 | 8:08 | 45.5753 | 33.5243 | 3.7867 | 5.1714 | -0.067 | 1.335 | 4.0608 | 0.4911 | 0.2366 | 372.4561 | -0.1706 | -0.0012 | 0.011 | 0.0208 | 0.502
1998-03-31 | 8:08 | 45.4906 | 33.5022 | 3.8101 | 5.1751 | -0.067 | 1.335 | 4.0607 | 0.4911 | 0.2244 | 372.4561 | -0.3232 | 0 | 0.011 | 0.0208 | -0.7187
1998-03-31 | 8:08 | 45.5494 | 33.6043 | 3.8264 | 5.1791 | -0.067 | 1.335 | 4.1052 | 0.4681 | 0.2366 | 373.0664 | 0.2872 | 0 | 0.0098 | 0.0208 | -0.7187
1998-03-31 | 8:08 | 45.5675 | 33.6232 | 3.827 | 5.162 | -0.067 | 1.335 | 4.1049 | 0.4681 | 0.2366 | 373.0664 | 0.2872 | 0.0012 | 0.011 | 0.0208 | -0.7187
1998-03-31 | 8:08 | 45.5151 | 33.545 | 3.8273 | 5.1806 | -0.067 | 1.335 | 4.0607 | 0.4681 | 0.2366 | 372.4561 | 0.1346 | 0 | 0.0098 | 0.0208 | 0.502
1998-03-31 | 8:08 | 45.564 | 33.5378 | 3.7936 | 5.1769 | -0.067 | 1.335 | 4.0607 | 0.4911 | 0.1023 | 370.625 | 0.2872 | 0 | 0.011 | 0.0195 | 0.502
1998-03-31 | 8:08 | 45.6341 | 33.588 | 3.7959 | 5.1825 | -0.067 | 1.335 | 4.0608 | 0.4681 | 0.1023 | 370.0146 | 0.2872 | 0.0012 | 0.011 | 0.022 | 0.502
1998-03-31 | 8:08 | 45.4881 | 33.3644 | 3.7833 | 5.1748 | -0.067 | 1.335 | 4.0158 | 0.4911 | 0.1146 | 370.625 | 0.2872 | -0.0012 | 0.011 | 0.0208 | 0.502
1998-03-31 | 8:08 | 45.5028 | 33.532 | 3.7902 | 5.1548 | -0.067 | 1.335 | 4.0161 | 0.4681 | 0.1146 | 371.2354 | 0.4397 | 0 | 0.011 | 0.0208 | 0.502
1998-03-31 | 8:08 | 45.5147 | 33.4162 | 3.7854 | 5.1713 | -0.067 | 1.335 | 4.1049 | 0.4911 | 0.1023 | 370.0146 | 0.2872 | 0.0012 | 0.011 | 0.022 | 0.502
1998-03-31 | 8:08 | 45.4298 | 33.4539 | 3.791 | 5.166 | -0.067 | 1.335 | 4.0162 | 0.4681 | 0.1146 | 371.8457 | 0.1346 | 0 | 0.0098 | 0.0208 | -0.7187
1998-03-31 | 8:08 | 45.3892 | 33.4665 | 3.8005 | 5.1658 | -0.067 | 1.335 | 4.0607 | 0.4911 | 0.1146 | 371.2354 | 0.2872 | 0 | 0.011 | 0.022 | 0.502
1998-03-31 | 8:08 | 45.4343 | 33.3732 | 3.7874 | 5.1583 | -0.067 | 1.335 | 4.016 | 0.4911 | 0.1023 | 370.625 | 0.1346 | 0 | 0.0098 | 0.022 | 0.502
1998-03-31 | 8:08 | 45.3795 | 33.5456 | 3.7998 | 5.1659 | -0.067 | 1.335 | 4.0608 | 0.4681 | 0.1023 | 372.4561 | 0.1346 | 0 | 0.0098 | 0.0195 | 0.502
1998-03-31 | 8:08 | 45.4347 | 33.2876 | 3.7913 | 5.1583 | -0.067 | 1.335 | 4.1049 | 0.4681 | 0.1146 | 372.4561 | 0.2872 | 0 | 0.011 | 0.022 | 0.502
1998-03-31 | 8:08 | 45.495 | 33.4957 | 3.7929 | 5.1621 | -0.067 | 1.335 | 4.105 | 0.4911 | 0.1146 | 373.6768 | 0.1346 | 0 | 0.011 | 0.022 | 0.502
1998-03-31 | 8:08 | 45.4311 | 33.5191 | 3.7896 | 5.1494 | -0.067 | 1.335 | 4.1489 | 0.4911 | 0.1146 | 373.0664 | 0.2872 | 0 | 0.011 | 0.022 | 0.502
1998-03-31 | 8:09 | 45.4966 | 33.5398 | 3.7868 | 5.1493 | -0.067 | 1.335 | 4.1488 | 0.4681 | 0.1023 | 372.4561 | 0.1346 | 0.0012 | 0.011 | 0.0208 | -0.7187
1998-03-31 | 8:09 | 45.4267 | 33.4899 | 3.7972 | 5.153 | -0.067 | 1.335 | 4.1488 | 0.4911 | 0.1146 | 372.4561 | 0.1346 | 0 | 0.011 | 0.0208 | 0.502
1998-03-31 | 8:09 | 45.4767 | 33.6375 | 3.8059 | 5.1565 | -0.067 | 1.335 | 4.1049 | 0.513 | 0.139 | 373.0664 | -0.3232 | 0 | 0.011 | 0.022 | 0.502
1998-03-31 | 8:09 | 45.4207 | 33.4879 | 3.817 | 5.1509 | -0.067 | 1.335 | 4.1049 | 0.4681 | 0.1023 | 372.4561 | -0.3232 | -0.0012 | 0.011 | 0.0208 | 0.502
1998-03-31 | 8:09 | 45.5888 | 33.7159 | 3.8021 | 5.1602 | -0.067 | 1.335 | 4.0608 | 0.4681 | 0.1146 | 373.0664 | -0.1706 | 0 | 0.0098 | 0.022 | -0.7187
1998-03-31 | 8:09 | 45.6066 | 33.5812 | 3.8021 | 5.1659 | -0.067 | 1.335 | 4.0608 | 0.4911 | 0.1023 | 372.4561 | -0.3232 | 0 | 0.011 | 0.0208 | -0.7187
1998-03-31 | 8:09 | 45.5521 | 33.5324 | 3.808 | 5.1679 | -0.067 | 1.335 | 4.0609 | 0.4911 | 0.1146 | 372.4561 | -0.1706 | -0.0012 | 0.011 | 0.0208 | 1.7227
1998-03-31 | 8:09 | 45.488 | 33.5385 | 3.7944 | 5.1584 | -0.067 | 1.335 | 4.105 | 0.4911 | 0.1146 | 373.0664 | -0.3232 | -0.0024 | 0.0098 | 0.0195 | 0.502
1998-03-31 | 8:09 | 45.4325 | 33.5175 | 3.8041 | 5.1622 | -0.067 | 1.335 | 4.105 | 0.4911 | 0.1023 | 373.0664 | -0.1706 | 0 | 0.011 | 0.022 | 0.502
1998-03-31 | 8:09 | 45.4906 | 33.6303 | 3.8047 | 5.162 | -0.067 | 1.335 | 4.0607 | 0.4911 | 0.1023 | 372.4561 | -0.1706 | 0 | 0.011 | 0.0208 | 0.502
1998-03-31 | 8:09 | 45.4176 | 33.6378 | 3.8055 | 5.1584 | -0.067 | 1.335 | 4.016 | 0.4681 | 0.1268 | 372.4561 | -0.3232 | 0 | 0.0122 | 0.022 | 0.502
1998-03-31 | 8:09 | 45.4631 | 33.6307 | 3.8036 | 5.1658 | -0.067 | 1.335 | 3.9708 | 0.4681 | 0.1146 | 372.4561 | -0.3232 | 0 | 0.0098 | 0.0208 | 0.502
1998-03-31 | 8:09 | 45.4915 | 33.6239 | 3.7975 | 5.1528 | -0.067 | 1.335 | 4.0161 | 0.4911 | 0.1023 | 372.4561 | -0.4758 | 0 | 0.011 | 0.0208 | 0.502
1998-03-31 | 8:09 | 45.4291 | 33.6926 | 3.7787 | 5.1674 | -0.067 | 1.335 | 4.0606 | 0.4911 | 0.1023 | 374.8975 | -0.3232 | 0.0012 | 0.011 | 0.0208 | 0.502
1998-03-31 | 8:09 | 45.4131 | 33.6625 | 3.7967 | 5.1597 | -0.067 | 1.335 | 4.0604 | 0.4911 | 0.1146 | 374.8975 | -0.3232 | 0.0012 | 0.011 | 0.0208 | 0.502
1998-03-31 | 8:09 | 45.4662 | 33.5307 | 3.7909 | 5.162 | -0.067 | 1.335 | 4.1486 | 0.4911 | 0.1023 | 374.8975 | -0.3232 | -0.0012 | 0.011 | 0.022 | 0.502
1998-03-31 | 8:09 | 45.4571 | 33.5362 | 3.776 | 5.1618 | -0.067 | 1.335 | 4.0606 | 0.513 | 0.1023 | 374.8975 | -0.3232 | 0.0012 | 0.0098 | 0.022 | -0.7187
1998-03-31 | 8:09 | 45.465 | 33.4298 | 3.8119 | 5.1545 | -0.067 | 1.335 | 4.1048 | 0.4911 | 0.1023 | 374.8975 | -0.1706 | 0.0012 | 0.011 | 0.0208 | 0.502
1998-03-31 | 8:09 | 45.4205 | 33.755 | 3.814 | 5.1635 | -0.067 | 1.335 | 4.1483 | 0.4911 | 0.1146 | 376.1182 | -0.3232 | 0 | 0.011 | 0.022 | 0.502
1998-03-31 | 8:09 | 45.4291 | 33.5433 | 3.7942 | 5.145 | -0.067 | 1.335 | 4.0606 | 0.4911 | 0.1023 | 374.8975 | 0.2872 | 0 | 0.011 | 0.022 | 0.502
1998-03-31 | 8:09 | 45.5015 | 33.6165 | 3.7963 | 5.1565 | -0.067 | 1.335 | 4.0608 | 0.4681 | 0.1023 | 374.2871 | 0.1346 | 0 | 0.011 | 0.0195 | -0.7187
1998-03-31 | 8:09 | 45.4374 | 33.6439 | 3.8077 | 5.1545 | -0.067 | 1.335 | 4.0607 | 0.4437 | 0.1146 | 374.8975 | 0.2872 | 0.0012 | 0.011 | 0.0195 | -0.7187
1998-03-31 | 8:09 | 45.3915 | 33.6436 | 3.7942 | 5.1507 | -0.067 | 1.335 | 4.0159 | 0.4911 | 0.1146 | 375.5078 | 0.2872 | 0 | 0.011 | 0.0208 | 0.502
1998-03-31 | 8:09 | 45.4139 | 33.649 | 3.7856 | 5.1579 | -0.067 | 1.335 | 4.0604 | 0.468 | 0.1146 | 374.8975 | 0.2872 | 0 | 0.0098 | 0.0208 | -0.7187
1998-03-31 | 8:09 | 45.4846 | 33.7419 | 3.7914 | 5.1431 | -0.067 | 1.335 | 4.1047 | 0.468 | 0.1146 | 374.8975 | 0.2872 | 0 | 0.011 | 0.022 | 0.502
1998-03-31 | 8:09 | 45.4357 | 33.5144 | 3.7999 | 5.1394 | -0.067 | 1.335 | 4.1047 | 0.468 | 0.1023 | 374.8975 | 0.1346 | 0 | 0.011 | 0.0208 | -0.7187
1998-03-31 | 8:09 | 45.4559 | 33.6348 | 3.7902 | 5.1524 | -0.067 | 1.335 | 4.1916 | 0.468 | 0.1146 | 374.2871 | 0.2872 | 0 | 0.0122 | 0.0208 | 1.7227
1998-03-31 | 8:09 | 45.388 | 33.7429 | 3.7873 | 5.1507 | -0.067 | 1.335 | 4.2345 | 0.4911 | 0.1146 | 374.2871 | 0.2872 | 0 | 0.011 | 0.0208 | 0.502
1998-03-31 | 8:09 | 45.4256 | 33.7351 | 3.781 | 5.1506 | -0.067 | 1.5778 | 4.1047 | 0.4911 | 0.1146 | 374.2871 | 0.2872 | 0.0012 | 0.011 | 0.0208 | -0.7187
1998-03-31 | 8:09 | 45.4164 | 33.6297 | 3.8054 | 5.1508 | -0.067 | 1.335 | 4.1918 | 0.4911 | 0.1146 | 375.5078 | 0.2872 | 0 | 0.0098 | 0.0232 | 0.502
1998-03-31 | 8:09 | 45.5187 | 33.528 | 3.7686 | 5.1505 | -0.067 | 2.1403 | 4.0604 | 0.4911 | 0.1023 | 377.9492 | 0.1346 | 0 | 0.0098 | 0.022 | -0.7187
1998-03-31 | 8:09 | 45.4366 | 33.6929 | 3.7691 | 5.1507 | -0.067 | 1.9298 | 3.9706 | 0.468 | 0.0901 | 376.7285 | 0.1346 | 0 | 0.011 | 0.0208 | 0.502
1998-03-31 | 8:09 | 45.4571 | 33.6855 | 3.7679 | 5.1394 | -0.067 | 1.335 | 4.1047 | 0.468 | 0.1146 | 376.1182 | 0.1346 | 0 | 0.011 | 0.0208 | -0.7187
1998-03-31 | 8:09 | 45.4331 | 33.6574 | 3.7613 | 5.1563 | -0.067 | 1.335 | 4.0606 | 0.468 | 0.1023 | 376.7285 | 0.2872 | 0.0012 | 0.011 | 0.0195 | 0.502
1998-03-31 | 8:09 | 45.5562 | 33.5799 | 3.7699 | 5.1508 | -0.067 | 1.335 | 4.1918 | 0.4437 | 0.1023 | 376.7285 | 0.2872 | 0.0012 | 0.011 | 0.0208 | 0.502
1998-03-31 | 8:09 | 45.4244 | 33.6632 | 3.7755 | 5.1486 | -0.067 | 1.335 | 4.0604 | 0.468 | 0.1146 | 376.1182 | 0.2872 | 0 | 0.011 | 0.022 | -0.7187
1998-03-31 | 8:09 | 45.4094 | 33.7007 | 3.7896 | 5.1414 | -0.067 | 1.335 | 4.1049 | 0.4681 | 0.1146 | 376.1182 | 0.1346 | 0 | 0.011 | 0.0208 | -0.7187
1998-03-31 | 8:09 | 45.4865 | 33.5843 | 3.7894 | 5.1467 | -0.067 | 1.335 | 4.0157 | 0.4911 | 0.1146 | 372.4561 | 0.2872 | -0.0012 | 0.0098 | 0.0208 | 0.502
1998-03-31 | 8:09 | 45.3999 | 33.5209 | 3.7925 | 5.1468 | -0.067 | 1.335 | 4.1046 | 0.513 | 0.1146 | 372.4561 | 0.2872 | 0.0012 | 0.011 | 0.022 | 0.502
1998-03-31 | 8:09 | 45.3486 | 33.5504 | 3.7834 | 5.1525 | -0.067 | 1.335 | 4.0606 | 0.468 | 0.1023 | 373.0664 | 0.1346 | 0 | 0.011 | 0.0232 | 0.502
1998-03-31 | 8:09 | 45.4061 | 33.5914 | 3.794 | 5.1392 | -0.067 | 1.335 | 4.1046 | 0.513 | 0.0901 | 372.4561 | 0.2872 | 0 | 0.011 | 0.0208 | 0.502
1998-03-31 | 8:09 | 45.4135 | 33.5847 | 3.7952 | 5.1392 | -0.067 | 1.335 | 4.1046 | 0.4911 | 0.1023 | 372.4561 | -0.018 | 0 | 0.011 | 0.0208 | 1.7227
1998-03-31 | 8:09 | 45.3876 | 33.5935 | 3.7938 | 5.1432 | -0.067 | 1.335 | 4.1048 | 0.513 | 0.1023 | 372.4561 | 0.2872 | 0 | 0.0122 | 0.0208 | 0.502
1998-03-31 | 8:09 | 45.4476 | 33.6053 | 3.7936 | 5.1485 | -0.067 | 1.335 | 4.1045 | 0.4911 | 0.1023 | 372.4561 | 0.2872 | 0 | 0.011 | 0.0208 | 0.502
1998-03-31 | 8:09 | 45.4616 | 33.5484 | 3.7928 | 5.1447 | -0.067 | 1.335 | 4.1482 | 0.4911 | 0.1146 | 372.4561 | 0.1346 | 0 | 0.011 | 0.0208 | 0.502
1998-03-31 | 8:09 | 45.4114 | 33.526 | 3.7977 | 5.1521 | -0.067 | 1.335 | 4.1481 | 0.491 | 0.1268 | 373.0664 | 0.4397 | 0 | 0.011 | 0.0208 | 1.7227
1998-03-31 | 8:09 | 45.301 | 33.5131 | 3.8032 | 5.156 | -0.067 | 1.335 | 4.1483 | 0.513 | 0.1146 | 373.0664 | 0.2872 | 0 | 0.011 | 0.0208 | 0.502
1998-03-31 | 8:09 | 45.3014 | 33.5704 | 3.7778 | 5.1411 | -0.067 | 1.335 | 4.1483 | 0.4911 | 0.1023 | 373.0664 | 0.2872 | 0 | 0.011 | 0.022 | -0.7187
1998-03-31 | 8:09 | 45.2913 | 33.7129 | 3.8056 | 5.1374 | -0.067 | 1.335 | 4.2343 | 0.468 | 0.1146 | 373.0664 | 0.2872 | 0.0012 | 0.011 | 0.0208 | 0.502
1998-03-31 | 8:09 | 45.3313 | 33.6189 | 3.8219 | 5.1465 | -0.067 | 1.5778 | 4.1482 | 0.491 | 0.0901 | 373.0664 | 0.1346 | 0.0012 | 0.011 | 0.0208 | -0.7187
1998-03-31 | 8:10 | 45.3974 | 33.3331 | 3.805 | 5.1483 | -0.067 | 1.335 | 4.2341 | 0.491 | 0.1023 | 372.4561 | 0.1346 | -0.0012 | 0.011 | 0.0208 | 0.502
1998-03-31 | 8:10 | 45.3898 | 33.5141 | 3.8053 | 5.1449 | -0.067 | 1.9298 | 4.1484 | 0.4911 | 0.1146 | 372.4561 | 0.2872 | 0 | 0.011 | 0.0195 | 0.502
1998-03-31 | 8:10 | 45.4468 | 33.7041 | 3.7947 | 5.1353 | -0.067 | 1.335 | 4.1045 | 0.468 | 0.1023 | 371.8457 | 0.2872 | 0 | 0.0098 | 0.0208 | 0.502
1998-03-31 | 8:10 | 45.498 | 33.504 | 3.7923 | 5.1408 | -0.067 | 1.335 | 4.0155 | 0.491 | 0.1023 | 372.4561 | 0.2872 | 0 | 0.011 | 0.0208 | 0.502
1998-03-31 | 8:10 | 45.4669 | 33.604 | 3.7919 | 5.1352 | -0.067 | 1.335 | 4.1044 | 0.513 | 0.1146 | 370.625 | 0.2872 | -0.0012 | 0.011 | 0.0208 | 0.502
1998-03-31 | 8:10 | 45.4735 | 33.6179 | 3.7888 | 5.152 | -0.067 | 1.335 | 4.0602 | 0.513 | 0.1023 | 370.625 | 0.1346 | -0.0012 | 0.011 | 0.0208 | -0.7187
1998-03-31 | 8:10 | 45.3659 | 33.5403 | 3.785 | 5.1483 | -0.067 | 1.335 | 4.0155 | 0.513 | 0.1146 | 370.625 | 0.2872 | 0.0012 | 0.011 | 0.0208 | 0.502
1998-03-31 | 8:10 | 45.3096 | 33.5087 | 3.7789 | 5.1554 | -0.067 | 1.335 | 4.0152 | 0.468 | 0.1146 | 370.625 | 0.1346 | -0.0012 | 0.011 | 0.0208 | 0.502
1998-03-31 | 8:10 | 45.3164 | 33.5898 | 3.7776 | 5.1502 | -0.067 | 1.335 | 4.0602 | 0.491 | 0.1268 | 370.625 | 0.2872 | 0 | 0.011 | 0.0208 | 0.502
1998-03-31 | 8:10 | 45.4639 | 33.4547 | 3.78 | 5.1465 | -0.067 | 1.335 | 4.0602 | 0.491 | 0.1023 | 370.625 | 0.2872 | 0 | 0.011 | 0.0208 | -0.7187
1998-03-31 | 8:10 | 45.5138 | 33.581 | 3.7774 | 5.1574 | -0.067 | 1.335 | 4.1042 | 0.468 | 0.1146 | 370.0146 | 0.1346 | 0 | 0.011 | 0.0208 | -0.7187
1998-03-31 | 8:10 | 45.4248 | 33.4285 | 3.7794 | 5.1543 | -0.067 | 1.335 | 4.1047 | 0.534 | 0.1146 | 370.0146 | 0.1346 | 0 | 0.011 | 0.0208 | 0.502
1998-03-31 | 8:10 | 45.4439 | 33.6165 | 3.796 | 5.1536 | -0.067 | 1.335 | 4.0153 | 0.491 | 0.1023 | 370.0146 | 0.2872 | -0.0012 | 0.0098 | 0.0208 | -0.7187
1998-03-31 | 8:10 | 45.4918 | 33.5403 | 3.7889 | 5.1483 | -0.067 | 1.335 | 4.1044 | 0.468 | 0.1023 | 370.625 | 0.1346 | 0 | 0.011 | 0.0208 | -0.7187
1998-03-31 | 8:10 | 45.5093 | 33.5331 | 3.7773 | 5.1427 | -0.067 | 1.335 | 4.0602 | 0.468 | 0.1023 | 370.625 | 0.2872 | 0 | 0.011 | 0.022 | -0.7187
1998-03-31 | 8:10 | 45.5456 | 33.5386 | 3.7635 | 5.1518 | -0.067 | 1.335 | 4.1043 | 0.468 | 0.1023 | 370.625 | 0.2872 | 0 | 0.011 | 0.0208 | 0.502
1998-03-31 | 8:10 | 45.4544 | 33.4812 | 3.7809 | 5.1536 | -0.067 | 1.335 | 4.1479 | 0.491 | 0.1023 | 370.0146 | 0.1346 | -0.0012 | 0.0098 | 0.0208 | -0.7187
1998-03-31 | 8:10 | 45.4858 | 33.5952 | 3.794 | 5.1555 | -0.067 | 1.335 | 4.1042 | 0.491 | 0.0901 | 370.625 | 0.2872 | 0 | 0.011 | 0.022 | 0.502
1998-03-31 | 8:10 | 45.4348 | 33.5722 | 3.7958 | 5.1534 | -0.067 | 1.335 | 4.0599 | 0.468 | 0.1146 | 371.2354 | 0.1346 | 0 | 0.011 | 0.0195 | -0.7187
1998-03-31 | 8:10 | 45.4295 | 33.388 | 3.7982 | 5.1592 | -0.067 | 1.335 | 4.1042 | 0.491 | 0.1023 | 370.625 | 0.2872 | 0 | 0.011 | 0.0208 | 0.502
1998-03-31 | 8:10 | 45.3055 | 33.6321 | 3.7938 | 5.152 | -0.067 | 1.335 | 4.0602 | 0.468 | 0.1146 | 371.2354 | 0.2872 | 0 | 0.0122 | 0.0208 | -0.7187
1998-03-31 | 8:10 | 45.3939 | 33.4333 | 3.7865 | 5.1558 | -0.067 | 1.335 | 4.0602 | 0.491 | 0.1146 | 370.625 | 0.2872 | 0 | 0.0122 | 0.0208 | -0.7187
1998-03-31 | 8:10 | 45.3073 | 33.5952 | 3.7875 | 5.1443 | -0.067 | 1.335 | 4.1042 | 0.5129 | 0.1023 | 371.2354 | 0.4397 | 0 | 0.011 | 0.0208 | 0.502
1998-03-31 | 8:10 | 45.3669 | 33.5454 | 3.7817 | 5.1555 | -0.067 | 1.335 | 4.06 | 0.5129 | 0.1023 | 372.4561 | 0.4397 | 0 | 0.011 | 0.022 | 0.502
1998-03-31 | 8:10 | 45.4398 | 33.455 | 3.7904 | 5.1614 | -0.067 | 1.335 | 4.0603 | 0.468 | 0.1023 | 372.4561 | 0.2872 | -0.0012 | 0.011 | 0.022 | 0.502
1998-03-31 | 8:10 | 45.3704 | 33.3669 | 3.7832 | 5.1443 | -0.067 | 1.335 | 4.06 | 0.5129 | 0.1023 | 372.4561 | 0.2872 | 0 | 0.0122 | 0.0195 | 0.502
1998-03-31 | 8:10 | 45.3244 | 33.673 | 3.7763 | 5.1555 | -0.067 | 1.335 | 4.06 | 0.491 | 0.1023 | 372.4561 | 0.2872 | 0.0012 | 0.0122 | 0.0208 | 0.502
1998-03-31 | 8:10 | 45.4334 | 33.581 | 3.772 | 5.1592 | -0.067 | 1.5778 | 4.1042 | 0.491 | 0.1146 | 373.0664 | 0.2872 | 0 | 0.0098 | 0.022 | 0.502
1998-03-31 | 8:10 | 45.3943 | 33.5904 | 3.7688 | 5.1577 | -0.067 | 1.335 | 4.0603 | 0.468 | 0.0901 | 372.4561 | 0.2872 | -0.0012 | 0.0098 | 0.0208 | 0.502
1998-03-31 | 8:10 | 45.4544 | 33.5667 | 3.7817 | 5.1574 | -0.067 | 1.335 | 4.1042 | 0.468 | 0.1023 | 373.0664 | 0.2872 | 0 | 0.0122 | 0.0208 | 0.502
1998-03-31 | 8:10 | 45.3677 | 33.5104 | 3.7879 | 5.1556 | -0.067 | 1.5778 | 4.1043 | 0.491 | 0.1146 | 372.4561 | 0.1346 | 0.0012 | 0.0098 | 0.0208 | 0.502
1998-03-31 | 8:10 | 45.4753 | 33.5169 | 3.7844 | 5.1536 | -0.067 | 1.335 | 4.06 | 0.491 | 0.1023 | 374.8975 | 0.2872 | -0.0012 | 0.0098 | 0.022 | 0.502
1998-03-31 | 8:10 | 45.4313 | 33.4367 | 3.7811 | 5.1609 | -0.067 | 1.5778 | 4.104 | 0.491 | 0.1023 | 374.8975 | 0.2872 | -0.0012 | 0.011 | 0.0208 | 0.502
1998-03-31 | 8:10 | 45.4182 | 33.6652 | 3.7936 | 5.1535 | -0.067 | 1.335 | 4.0599 | 0.491 | 0.1146 | 374.2871 | 0.1346 | 0 | 0.011 | 0.0208 | 0.502
1998-03-31 | 8:10 | 45.4392 | 33.5871 | 3.7855 | 5.1572 | -0.067 | 1.335 | 4.0599 | 0.491 | 0.1146 | 374.8975 | 0.4397 | 0 | 0.0122 | 0.0208 | 0.502
1998-03-31 | 8:10 | 45.3665 | 33.6446 | 3.7913 | 5.161 | -0.067 | 1.335 | 4.06 | 0.5129 | 0.1146 | 374.8975 | 0.2872 | 0 | 0.0098 | 0.0208 | 0.502
1998-03-31 | 8:10 | 45.4293 | 33.5264 | 3.7835 | 5.1428 | -0.067 | 1.335 | 4.1045 | 0.468 | 0.1146 | 374.2871 | -0.3232 | -0.0024 | 0.011 | 0.0208 | 0.502
1998-03-31 | 8:10 | 45.4238 | 33.4034 | 3.7798 | 5.1612 | -0.067 | 1.335 | 4.1043 | 0.491 | 0.1023 | 374.2871 | -0.3232 | 0 | 0.0098 | 0.0208 | 0.502
1998-03-31 | 8:10 | 45.3274 | 33.4975 | 3.7784 | 5.1539 | -0.067 | 1.335 | 4.1044 | 0.491 | 0.1146 | 374.2871 | -0.3232 | -0.0012 | 0.0098 | 0.0183 | 0.502
1998-03-31 | 8:10 | 45.4478 | 33.4887 | 3.7775 | 5.1556 | -0.067 | 1.335 | 4.1043 | 0.491 | 0.1268 | 374.8975 | -0.3232 | 0 | 0.011 | 0.0208 | -0.7187
1998-03-31 | 8:10 | 45.2906 | 33.5532 | 3.7864 | 5.15 | -0.067 | 1.335 | 4.1043 | 0.491 | 0.1146 | 374.8975 | -0.3232 | 0 | 0.0098 | 0.022 | 0.502
1998-03-31 | 8:10 | 45.3442 | 33.5013 | 3.7669 | 5.1535 | -0.067 | 1.335 | 4.0152 | 0.491 | 0.1146 | 374.8975 | -0.1706 | 0 | 0.011 | 0.022 | 0.502
1998-03-31 | 8:10 | 45.2977 | 33.5674 | 3.7752 | 5.1575 | -0.067 | 1.335 | 4.0154 | 0.491 | 0.1023 | 374.8975 | -0.1706 | 0 | 0.011 | 0.0208 | -0.7187
1998-03-31 | 8:10 | 45.4404 | 33.4027 | 3.7906 | 5.1462 | -0.067 | 1.335 | 4.06 | 0.468 | 0.1023 | 374.8975 | -0.3232 | -0.0012 | 0.011 | 0.022 | 0.502
1998-03-31 | 8:10 | 45.4591 | 33.5962 | 3.7868 | 5.1612 | -0.067 | 1.335 | 3.9702 | 0.513 | 0.1146 | 374.8975 | -0.3232 | 0 | 0.0098 | 0.0208 | 0.502
1998-03-31 | 8:10 | 45.3424 | 33.5525 | 3.7887 | 5.1592 | -0.067 | 1.335 | 4.0153 | 0.491 | 0.1268 | 374.8975 | -0.1706 | 0.0012 | 0.011 | 0.022 | 0.502
1998-03-31 | 8:10 | 45.4198 | 33.6666 | 3.7748 | 5.1611 | -0.067 | 2.3062 | 4.1043 | 0.491 | 0.1023 | 374.2871 | -0.3232 | -0.0012 | 0.0122 | 0.0208 | 0.502
1998-03-31 | 8:10 | 45.3809 | 33.5952 | 3.7744 | 5.1536 | -0.067 | 2.1402 | 4.06 | 0.5129 | 0.1146 | 376.1182 | -0.3232 | 0 | 0.011 | 0.0208 | -0.7187
1998-03-31 | 8:10 | 45.4828 | 33.5671 | 3.7794 | 5.1481 | -0.067 | 2.6868 | 4.0601 | 0.5339 | 0.1146 | 375.5078 | -0.1706 | 0 | 0.011 | 0.022 | 0.502
1998-03-31 | 8:10 | 45.3648 | 33.622 | 3.773 | 5.1422 | -0.067 | 2.6867 | 4.104 | 0.491 | 0.1023 | 374.2871 | -0.1706 | 0 | 0.0098 | 0.0195 | -0.7187
1998-03-31 | 8:10 | 45.3311 | 33.5661 | 3.7549 | 5.1442 | -0.067 | 1.335 | 4.1042 | 0.491 | 0.1146 | 374.2871 | -0.1706 | 0.0012 | 0.0098 | 0.0208 | 2.9434
1998-03-31 | 8:11 | 45.3741 | 33.6707 | 3.7721 | 5.1533 | -0.067 | 1.335 | 4.1476 | 0.491 | 0.1023 | 374.8975 | -0.1706 | 0 | 0.011 | 0.0208 | -0.7187
1998-03-31 | 8:11 | 45.4116 | 33.5376 | 3.7615 | 5.1573 | -0.067 | 1.335 | 4.1042 | 0.491 | 0.1023 | 374.8975 | -0.3232 | 0 | 0.011 | 0.0208 | 0.502
1998-03-31 | 8:11 | 45.4108 | 33.6081 | 3.7731 | 5.1572 | -0.067 | 1.335 | 4.0599 | 0.491 | 0.1146 | 374.8975 | -0.1706 | 0 | 0.0085 | 0.0208 | -0.7187
1998-03-31 | 8:11 | 45.4837 | 33.6362 | 3.7858 | 5.1515 | -0.067 | 1.335 | 4.1477 | 0.491 | 0.1146 | 374.8975 | -0.3232 | 0.0012 | 0.011 | 0.0208 | -0.7187
1998-03-31 | 8:11 | 45.3924 | 33.6216 | 3.7726 | 5.1571 | -0.067 | 1.335 | 4.104 | 0.468 | 0.1146 | 372.4561 | -0.1706 | 0 | 0.0122 | 0.022 | 0.502
1998-03-31 | 8:11 | 45.3156 | 33.6956 | 3.7445 | 5.1575 | -0.067 | 1.335 | 4.0154 | 0.468 | 0.1023 | 372.4561 | -0.3232 | 0 | 0.011 | 0.0208 | -0.7187
1998-03-31 | 8:11 | 45.4422 | 33.7641 | 3.7353 | 5.159 | -0.067 | 1.335 | 4.0599 | 0.5129 | 0.1023 | 373.0664 | -0.3232 | 0.0012 | 0.011 | 0.0208 | 0.502
1998-03-31 | 8:11 | 45.3928 | 33.6291 | 3.7345 | 5.1515 | -0.067 | 1.335 | 4.104 | 0.468 | 0.1023 | 373.0664 | -0.1706 | 0 | 0.011 | 0.0208 | -0.7187
1998-03-31 | 8:11 | 45.2931 | 33.5281 | 3.7351 | 5.1495 | -0.067 | 1.335 | 4.1476 | 0.491 | 0.1146 | 373.0664 | -0.3232 | 0.0012 | 0.011 | 0.0208 | 1.7227
1998-03-31 | 8:11 | 45.3961 | 33.7466 | 3.763 | 5.1493 | -0.067 | 1.335 | 4.0595 | 0.5338 | 0.1268 | 373.0664 | -0.018 | 0.0012 | 0.011 | 0.0208 | 1.7227
1998-03-31 | 8:11 | 45.4466 | 33.5661 | 3.7681 | 5.1536 | -0.067 | 1.335 | 4.06 | 0.491 | 0.1023 | 373.0664 | 0.2872 | 0 | 0.011 | 0.022 | 0.502
1998-03-31 | 8:11 | 45.4759 | 33.5786 | 3.7826 | 5.1496 | -0.067 | 1.335 | 4.104 | 0.5129 | 0.1146 | 372.4561 | 0.2872 | 0 | 0.011 | 0.0208 | 1.7227
1998-03-31 | 8:11 | 45.5039 | 33.7136 | 3.7791 | 5.1533 | -0.067 | 1.335 | 4.104 | 0.491 | 0.1146 | 372.4561 | 0.1346 | -0.0024 | 0.0098 | 0.0208 | 1.7227
1998-03-31 | 8:11 | 45.5213 | 33.5074 | 3.7636 | 5.1459 | -0.067 | 1.335 | 4.104 | 0.468 | 0.1023 | 372.4561 | 0.2872 | 0.0012 | 0.011 | 0.0208 | 0.502
1998-03-31 | 8:11 | 45.4926 | 33.5495 | 3.7328 | 5.1439 | -0.067 | 1.335 | 4.1039 | 0.491 | 0.1023 | 372.4561 | 0.1346 | 0 | 0.011 | 0.022 | -0.7187
1998-03-31 | 8:11 | 45.3663 | 33.4636 | 3.7265 | 5.1494 | -0.067 | 1.335 | 4.1039 | 0.491 | 0.1146 | 373.0664 | 0.2872 | 0.0012 | 0.0134 | 0.022 | 1.7227
1998-03-31 | 8:11 | 45.3978 | 33.7196 | 3.7374 | 5.1457 | -0.067 | 1.335 | 4.0597 | 0.5129 | 0.1023 | 373.0664 | 0.2872 | -0.0012 | 0.0098 | 0.0208 | -0.7187
1998-03-31 | 8:11 | 45.4484 | 33.5718 | 3.7458 | 5.1478 | -0.067 | 1.335 | 4.0598 | 0.5129 | 0.1023 | 372.4561 | 0.1346 | -0.0024 | 0.0098 | 0.0195 | 1.7227
1998-03-31 | 8:11 | 45.3677 | 33.519 | 3.7564 | 5.1399 | -0.067 | 1.335 | 4.1474 | 0.491 | 0.1146 | 373.0664 | 0.1346 | -0.0012 | 0.011 | 0.022 | 1.7227
1998-03-31 | 8:11 | 45.3562 | 33.5922 | 3.7519 | 5.142 | -0.067 | 1.335 | 4.1908 | 0.491 | 0.1023 | 373.0664 | 0.2872 | 0 | 0.011 | 0.0208 | 0.502
1998-03-31 | 8:11 | 45.3733 | 33.6061 | 3.7562 | 5.142 | -0.067 | 1.335 | 4.1476 | 0.491 | 0.1146 | 373.0664 | 0.2872 | 0 | 0.0122 | 0.0208 | 1.7227
1998-03-31 | 8:11 | 45.3663 | 33.5989 | 3.7632 | 5.1401 | -0.067 | 1.335 | 4.1908 | 0.491 | 0.1023 | 370.0146 | 0.2872 | 0 | 0.011 | 0.0208 | -0.7187
1998-03-31 | 8:11 | 45.3786 | 33.5549 | 3.777 | 5.1493 | -0.067 | 1.335 | 4.1474 | 0.5129 | 0.1023 | 370.0146 | 0.2872 | -0.0012 | 0.0098 | 0.0195 | 0.502
1998-03-31 | 8:11 | 45.3531 | 33.7628 | 3.7799 | 5.1365 | -0.067 | 1.335 | 4.1039 | 0.491 | 0.1023 | 370.625 | 0.1346 | 0 | 0.0098 | 0.0208 | 0.502
1998-03-31 | 8:11 | 45.3545 | 33.6548 | 3.777 | 5.1493 | -0.067 | 1.335 | 4.1038 | 0.491 | 0.1146 | 370.625 | -0.018 | -0.0012 | 0.011 | 0.0208 | 0.502
1998-03-31 | 8:11 | 45.421 | 33.5339 | 3.7851 | 5.1456 | -0.067 | 1.335 | 4.0596 | 0.491 | 0.1146 | 370.625 | 0.1346 | 0 | 0.011 | 0.0208 | 0.502
1998-03-31 | 8:11 | 45.377 | 33.4752 | 3.7819 | 5.1435 | -0.067 | 1.335 | 4.1036 | 0.4909 | 0.1023 | 370.625 | -0.1706 | 0 | 0.011 | 0.022 | 1.7227
1998-03-31 | 8:11 | 45.3477 | 33.6521 | 3.7779 | 5.1489 | -0.067 | 1.335 | 4.1904 | 0.5129 | 0.1023 | 370.625 | -0.3232 | 0 | 0.011 | 0.0208 | 0.502
1998-03-31 | 8:11 | 45.428 | 33.541 | 3.7463 | 5.1306 | -0.067 | 1.335 | 4.0596 | 0.4679 | 0.1023 | 370.625 | -0.3232 | 0 | 0.011 | 0.022 | -0.7187
1998-03-31 | 8:11 | 45.377 | 33.6815 | 3.738 | 5.1453 | -0.067 | 1.335 | 4.1036 | 0.5129 | 0.1146 | 370.625 | -0.3232 | 0 | 0.0098 | 0.0208 | 0.502
1998-03-31 | 8:11 | 45.4403 | 33.7031 | 3.7435 | 5.1454 | -0.067 | 1.335 | 4.1036 | 0.4909 | 0.1023 | 371.2354 | -0.3232 | 0 | 0.011 | 0.0208 | 0.502
1998-03-31 | 8:11 | 45.4661 | 33.6545 | 3.7389 | 5.1362 | -0.067 | 1.335 | 4.1906 | 0.5338 | 0.1146 | 370.625 | -0.3232 | 0 | 0.0122 | 0.0208 | 0.502
1998-03-31 | 8:11 | 45.3901 | 33.6027 | 3.7281 | 5.1396 | -0.067 | 1.335 | 4.2331 | 0.4679 | 0.1146 | 370.625 | -0.1706 | 0 | 0.011 | 0.022 | -0.7187
1998-03-31 | 8:11 | 45.3261 | 33.6686 | 3.7334 | 5.1362 | -0.067 | 1.5778 | 4.2334 | 0.4679 | 0.1023 | 370.0146 | -0.3232 | 0 | 0.0098 | 0.0208 | 0.502
1998-03-31 | 8:11 | 45.4734 | 33.5125 | 3.7416 | 5.1231 | -0.067 | 1.335 | 4.1907 | 0.5129 | 0.1023 | 370.625 | -0.3232 | 0 | 0.0098 | 0.022 | 0.502
1998-03-31 | 8:11 | 45.408 | 33.6457 | 3.7582 | 5.1378 | -0.067 | 1.335 | 4.1472 | 0.4909 | 0.1023 | 371.2354 | 0.2872 | 0 | 0.0098 | 0.0208 | 0.502
1998-03-31 | 8:11 | 45.3568 | 33.7318 | 3.7556 | 5.1361 | -0.067 | 1.335 | 4.0148 | 0.4909 | 0.1146 | 370.625 | 0.1346 | 0 | 0.011 | 0.0195 | -0.7187
1998-03-31 | 8:11 | 45.3687 | 33.5882 | 3.7589 | 5.1545 | -0.067 | 1.335 | 4.0593 | 0.5129 | 0.1268 | 373.0664 | 0.2872 | 0 | 0.0122 | 0.022 | 0.502
1998-03-31 | 8:11 | 45.4068 | 33.6872 | 3.7554 | 5.1265 | -0.067 | 1.335 | 4.0146 | 0.5128 | 0.1268 | 373.0664 | 0.2872 | 0 | 0.011 | 0.0208 | 0.502
1998-03-31 | 8:11 | 45.3442 | 33.7017 | 3.7515 | 5.1452 | -0.067 | 1.335 | 4.0593 | 0.4679 | 0.1146 | 372.4561 | 0.2872 | 0.0012 | 0.011 | 0.0208 | 0.502
1998-03-31 | 8:11 | 45.5059 | 33.6386 | 3.7527 | 5.1434 | -0.067 | 1.335 | 4.0594 | 0.4909 | 0.1023 | 373.0664 | 0.2872 | 0 | 0.011 | 0.022 | 0.502
1998-03-31 | 8:11 | 45.3735 | 33.5892 | 3.7625 | 5.1416 | -0.067 | 1.335 | 4.1036 | 0.5129 | 0.1146 | 371.8457 | 0.2872 | -0.0012 | 0.0098 | 0.0208 | -0.7187
1998-03-31 | 8:11 | 45.4146 | 33.6098 | 3.7547 | 5.1396 | -0.067 | 1.335 | 4.1472 | 0.4909 | 0.1023 | 372.4561 | 0.2872 | 0 | 0.011 | 0.022 | 0.502
1998-03-31 | 8:11 | 45.4356 | 33.5956 | 3.7648 | 5.1415 | -0.067 | 1.335 | 4.1035 | 0.5129 | 0.1268 | 373.6768 | 0.2872 | 0 | 0.011 | 0.0232 | 0.502
1998-03-31 | 8:11 | 45.3625 | 33.6528 | 3.7648 | 5.1565 | -0.067 | 1.335 | 4.0594 | 0.4909 | 0.1146 | 372.4561 | -0.1706 | 0 | 0.011 | 0.022 | 0.502
1998-03-31 | 8:11 | 45.3965 | 33.4926 | 3.7524 | 5.1448 | -0.067 | 1.335 | 4.1032 | 0.4909 | 0.1023 | 371.8457 | -0.3232 | 0 | 0.011 | 0.0195 | 0.502
1998-03-31 | 8:11 | 45.4374 | 33.459 | 3.7611 | 5.1469 | -0.067 | 1.335 | 4.0592 | 0.4909 | 0.1146 | 373.0664 | -0.1706 | 0 | 0.011 | 0.022 | 0.502
1998-03-31 | 8:11 | 45.3761 | 33.4817 | 3.7698 | 5.1527 | -0.067 | 1.335 | 4.0593 | 0.5129 | 0.1023 | 373.0664 | -0.3232 | 0 | 0.011 | 0.0208 | 0.502
1998-03-31 | 8:11 | 45.3088 | 33.4454 | 3.774 | 5.1526 | -0.067 | 1.335 | 4.0593 | 0.4909 | 0.1023 | 373.0664 | -0.3232 | 0 | 0.0098 | 0.0208 | 1.7227
1998-03-31 | 8:11 | 45.4921 | 33.6004 | 3.8028 | 5.1449 | -0.067 | 1.335 | 4.0591 | 0.4909 | 0.1146 | 373.6768 | -0.1706 | 0 | 0.011 | 0.022 | 0.502
1998-03-31 | 8:11 | 45.4247 | 33.5241 | 3.8175 | 5.1508 | -0.067 | 1.335 | 4.1035 | 0.5338 | 0.1023 | 373.0664 | -0.1706 | 0.0012 | 0.011 | 0.022 | 0.502
1998-03-31 | 8:12 | 45.3494 | 33.5326 | 3.8223 | 5.1473 | -0.067 | 1.335 | 4.0147 | 0.4909 | 0.1146 | 373.0664 | -0.1706 | 0 | 0.011 | 0.0208 | 1.7227
1998-03-31 | 8:12 | 45.3996 | 33.7254 | 3.8262 | 5.1511 | -0.067 | 1.335 | 4.0148 | 0.491 | 0.1146 | 372.4561 | -0.3232 | 0 | 0.011 | 0.0208 | 0.502
1998-03-31 | 8:12 | 45.4366 | 33.4155 | 3.8296 | 5.1412 | -0.067 | 1.335 | 4.1033 | 0.4909 | 0.1146 | 372.4561 | -0.1706 | 0 | 0.011 | 0.022 | 0.502
1998-03-31 | 8:12 | 45.4101 | 33.5493 | 3.8206 | 5.141 | -0.067 | 1.335 | 4.059 | 0.5128 | 0.1146 | 372.4561 | -0.1706 | 0 | 0.011 | 0.022 | 0.502
1998-03-31 | 8:12 | 45.4247 | 33.5099 | 3.8152 | 5.1471 | -0.067 | 1.335 | 4.0593 | 0.4909 | 0.1146 | 372.4561 | -0.1706 | 0.0012 | 0.011 | 0.0208 | 0.502
1998-03-31 | 8:12 | 45.3417 | 33.4366 | 3.8185 | 5.1486 | -0.067 | 1.335 | 4.0144 | 0.5128 | 0.1023 | 374.8975 | -0.1706 | 0 | 0.0098 | 0.022 | 0.502
1998-03-31 | 8:12 | 45.3872 | 33.7281 | 3.8162 | 5.1468 | -0.067 | 1.335 | 4.0591 | 0.5128 | 0.1146 | 374.8975 | -0.1706 | 0 | 0.0122 | 0.0208 | 0.502
1998-03-31 | 8:12 | 45.4288 | 33.5075 | 3.8219 | 5.1505 | -0.067 | 1.335 | 4.1032 | 0.4909 | 0.1023 | 374.8975 | -0.1706 | 0 | 0.011 | 0.0208 | 1.7227
1998-03-31 | 8:12 | 45.3794 | 33.557 | 3.826 | 5.1504 | -0.067 | 1.335 | 4.059 | 0.4679 | 0.1146 | 375.5078 | -0.1706 | 0 | 0.011 | 0.0208 | 0.502
1998-03-31 | 8:12 | 45.3438 | 33.5665 | 3.827 | 5.1414 | -0.067 | 1.335 | 4.0146 | 0.4909 | 0.1146 | 374.8975 | -0.3232 | 0 | 0.011 | 0.0208 | 0.502
1998-03-31 | 8:12 | 45.3609 | 33.6017 | 3.8381 | 5.1451 | -0.067 | 1.335 | 4.0145 | 0.4909 | 0.1023 | 374.8975 | -0.1706 | 0.0012 | 0.011 | 0.0208 | 0.502
1998-03-31 | 8:12 | 45.396 | 33.535 | 3.826 | 5.1522 | -0.067 | 1.335 | 4.1031 | 0.4909 | 0.1023 | 374.8975 | -0.018 | 0 | 0.011 | 0.0208 | 1.7227
1998-03-31 | 8:12 | 45.4234 | 33.5872 | 3.8239 | 5.1451 | -0.067 | 1.335 | 4.0592 | 0.4909 | 0.1146 | 374.8975 | -0.3232 | 0 | 0.0122 | 0.0195 | -0.7187
1998-03-31 | 8:12 | 45.4693 | 33.694 | 3.8339 | 5.1544 | -0.067 | 1.335 | 4.0592 | 0.4909 | 0.1268 | 372.4561 | -0.1706 | 0.0012 | 0.0098 | 0.0195 | 0.502
1998-03-31 | 8:12 | 45.3952 | 33.6906 | 3.8696 | 5.1446 | -0.067 | 1.335 | 4.0589 | 0.4909 | 0.1268 | 372.4561 | -0.1706 | 0.0012 | 0.0098 | 0.0208 | -0.7187
1998-03-31 | 8:12 | 45.3942 | 33.6217 | 3.8318 | 5.1337 | -0.067 | 1.335 | 4.1033 | 0.5128 | 0.1146 | 372.4561 | -0.3232 | 0 | 0.011 | 0.0208 | 0.502
1998-03-31 | 8:12 | 45.4142 | 33.574 | 3.8343 | 5.1489 | -0.067 | 1.335 | 4.0593 | 0.4909 | 0.1023 | 372.4561 | -0.3232 | 0 | 0.0098 | 0.0195 | -0.7187
1998-03-31 | 8:12 | 45.4187 | 33.5577 | 3.8269 | 5.1524 | -0.067 | 1.335 | 4.147 | 0.4909 | 0.1023 | 372.4561 | -0.1706 | 0 | 0.011 | 0.0208 | 1.7227
1998-03-31 | 8:12 | 45.3903 | 33.6852 | 3.8245 | 5.1467 | -0.067 | 1.335 | 4.1032 | 0.5128 | 0.1146 | 372.4561 | -0.3232 | 0.0012 | 0.011 | 0.0208 | 0.502
1998-03-31 | 8:12 | 45.4021 | 33.6437 | 3.8059 | 5.1394 | -0.067 | 1.335 | 4.1033 | 0.5128 | 0.1023 | 372.4561 | -0.1706 | -0.0012 | 0.011 | 0.0208 | -0.7187
1998-03-31 | 8:12 | 45.3627 | 33.6075 | 3.8089 | 5.1356 | -0.067 | 1.335 | 4.1033 | 0.5128 | 0.1146 | 371.8457 | -0.3232 | 0 | 0.011 | 0.022 | 1.7227
1998-03-31 | 8:12 | 45.3798 | 33.7631 | 3.7862 | 5.1374 | -0.067 | 1.335 | 4.0591 | 0.4909 | 0.1023 | 372.4561 | -0.1706 | 0 | 0.011 | 0.022 | 0.502
1998-03-31 | 8:12 | 45.4572 | 33.5221 | 3.7796 | 5.1505 | -0.067 | 1.335 | 4.0591 | 0.5128 | 0.1146 | 373.0664 | -0.3232 | 0 | 0.011 | 0.0208 | 0.502
1998-03-31 | 8:12 | 45.4497 | 33.4861 | 3.7761 | 5.1486 | -0.067 | 1.335 | 4.0144 | 0.4909 | 0.1023 | 372.4561 | -0.4758 | 0.0012 | 0.011 | 0.0208 | -0.7187
1998-03-31 | 8:12 | 45.4376 | 33.5489 | 3.7733 | 5.1521 | -0.067 | 1.335 | 4.0589 | 0.4909 | 0.1023 | 373.0664 | -0.1706 | 0.0012 | 0.011 | 0.0208 | 0.502
1998-03-31 | 8:12 | 45.4857 | 33.5625 | 3.7751 | 5.1558 | -0.067 | 1.335 | 4.0142 | 0.5128 | 0.1023 | 373.0664 | -0.3232 | 0 | 0.011 | 0.0208 | -0.7187
1998-03-31 | 8:12 | 45.4917 | 33.6639 | 3.7777 | 5.1523 | -0.067 | 1.335 | 4.0591 | 0.5128 | 0.1146 | 372.4561 | -0.3232 | 0.0024 | 0.011 | 0.0208 | 0.502
1998-03-31 | 8:12 | 45.5401 | 33.5214 | 3.7792 | 5.143 | -0.067 | 1.335 | 4.059 | 0.5128 | 0.1023 | 373.0664 | -0.1706 | 0.0012 | 0.011 | 0.0208 | 1.7227
1998-03-31 | 8:12 | 45.4403 | 33.5909 | 3.7894 | 5.1558 | -0.067 | 1.335 | 4.0588 | 0.4909 | 0.1146 | 374.2871 | -0.3232 | 0 | 0.011 | 0.022 | 1.7227
1998-03-31 | 8:12 | 45.5779 | 33.5807 | 3.7798 | 5.1823 | -0.067 | 1.335 | 4.0146 | 0.5128 | 0.1023 | 373.0664 | -0.3232 | 0 | 0.0098 | 0.0195 | 0.502
1998-03-31 | 8:12 | 45.5157 | 33.7486 | 3.7753 | 5.2042 | -0.067 | 1.335 | 4.0143 | 0.5128 | 0.1146 | 373.0664 | -0.3232 | 0.0012 | 0.0098 | 0.0208 | 0.502
1998-03-31 | 8:12 | 45.4407 | 33.7827 | 3.7767 | 5.2334 | -0.067 | 1.335 | 4.0142 | 0.4909 | 0.1146 | 373.0664 | -0.3232 | 0 | 0.011 | 0.0195 | 0.502
1998-03-31 | 8:12 | 45.4547 | 33.7827 | 3.776 | 5.2426 | -0.067 | 1.335 | 4.1031 | 0.4909 | 0.1023 | 372.4561 | -0.3232 | 0 | 0.011 | 0.0208 | 0.502
1998-03-31 | 8:12 | 45.4664 | 33.7271 | 3.7761 | 5.2537 | -0.067 | 1.335 | 4.059 | 0.4909 | 0.1023 | 372.4561 | -0.3232 | 0 | 0.0098 | 0.0208 | 0.502
1998-03-31 | 8:12 | 45.4084 | 33.6545 | 3.7728 | 5.2553 | -0.067 | 1.335 | 4.0588 | 0.4909 | 0.1146 | 372.4561 | -0.1706 | 0.0012 | 0.011 | 0.0208 | -0.7187
1998-03-31 | 8:12 | 45.4092 | 33.6339 | 3.7725 | 5.2499 | -0.067 | 1.335 | 4.0142 | 0.4909 | 0.1146 | 372.4561 | -0.1706 | 0 | 0.011 | 0.0208 | 0.502
1998-03-31 | 8:12 | 45.4337 | 33.5913 | 3.7721 | 5.27 | -0.067 | 1.335 | 4.0142 | 0.5128 | 0.1146 | 372.4561 | -0.1706 | 0 | 0.0098 | 0.0208 | 0.502
1998-03-31 | 8:12 | 45.3689 | 33.5641 | 3.7621 | 5.2683 | -0.067 | 1.335 | 3.9691 | 0.4909 | 0.1146 | 372.4561 | -0.3232 | 0 | 0.011 | 0.0208 | 0.502
1998-03-31 | 8:12 | 45.4362 | 33.813 | 3.7688 | 5.283 | -0.067 | 1.335 | 4.0144 | 0.5128 | 0.1023 | 372.4561 | -0.1706 | 0 | 0.0098 | 0.0208 | 0.502
1998-03-31 | 8:12 | 45.4463 | 33.6284 | 3.7579 | 5.2702 | -0.067 | 1.335 | 3.9691 | 0.4909 | 0.1146 | 370.625 | -0.3232 | 0 | 0.011 | 0.022 | -0.7187
1998-03-31 | 8:12 | 45.3903 | 33.671 | 3.7571 | 5.2811 | -0.067 | 1.335 | 4.0144 | 0.4909 | 0.1146 | 370.625 | -0.1706 | 0 | 0.011 | 0.0208 | 0.502
1998-03-31 | 8:12 | 45.4183 | 33.5431 | 3.7559 | 5.2902 | -0.067 | 1.335 | 4.0144 | 0.4909 | 0.1146 | 371.2354 | -0.3232 | 0.0012 | 0.0098 | 0.0195 | 0.502
1998-03-31 | 8:12 | 45.3878 | 33.4271 | 3.7499 | 5.2863 | -0.067 | 1.335 | 4.0142 | 0.4909 | 0.1023 | 370.0146 | -0.3232 | 0 | 0.011 | 0.0195 | 1.7227
1998-03-31 | 8:12 | 45.4201 | 33.7193 | 3.7422 | 5.2936 | -0.067 | 1.335 | 4.0589 | 0.5338 | 0.1146 | 370.625 | -0.018 | 0 | 0.0098 | 0.0208 | 0.502
1998-03-31 | 8:12 | 45.4337 | 33.6197 | 3.7382 | 5.3063 | -0.067 | 1.335 | 4.0589 | 0.5128 | 0.1146 | 370.0146 | -0.4758 | 0 | 0.0098 | 0.0208 | 0.502
1998-03-31 | 8:12 | 45.372 | 33.6775 | 3.7368 | 5.2937 | -0.067 | 1.335 | 4.059 | 0.4909 | 0.1023 | 370.625 | -0.3232 | 0 | 0.0098 | 0.0208 | -0.7187
1998-03-31 | 8:12 | 45.4861 | 33.8321 | 3.7335 | 5.2918 | -0.067 | 1.335 | 4.1031 | 0.4909 | 0.1146 | 370.625 | -0.1706 | 0 | 0.011 | 0.0208 | 0.502
1998-03-31 | 8:12 | 45.3787 | 33.7099 | 3.7224 | 5.2878 | -0.067 | 1.335 | 4.0587 | 0.4909 | 0.1023 | 370.0146 | -0.018 | 0.0012 | 0.011 | 0.0208 | 0.502
1998-03-31 | 8:12 | 45.4442 | 33.7402 | 3.7183 | 5.2954 | -0.067 | 1.335 | 4.0142 | 0.4909 | 0.1146 | 371.8457 | -0.1706 | 0 | 0.0098 | 0.0208 | -0.7187
1998-03-31 | 8:12 | 45.4581 | 33.6694 | 3.708 | 5.29 | -0.067 | 1.335 | 4.1031 | 0.5128 | 0.1146 | 372.4561 | -0.3232 | 0 | 0.011 | 0.0208 | 0.502
1998-03-31 | 8:12 | 45.3777 | 33.818 | 3.712 | 5.2918 | -0.067 | 1.335 | 4.1031 | 0.4909 | 0.1023 | 372.4561 | -0.3232 | 0.0012 | 0.011 | 0.0208 | 1.7227
1998-03-31 | 8:12 | 45.3712 | 33.783 | 3.7155 | 5.29 | -0.067 | 1.335 | 4.1031 | 0.5128 | 0.1268 | 372.4561 | -0.3232 | 0 | 0.0098 | 0.0208 | 0.502
1998-03-31 | 8:13 | 45.4446 | 33.6626 | 3.6958 | 5.2846 | -0.067 | 1.335 | 4.1468 | 0.5128 | 0.1023 | 371.8457 | -0.1706 | 0.0012 | 0.011 | 0.0195 | 0.502
1998-03-31 | 8:13 | 45.4102 | 33.717 | 3.6746 | 5.2951 | -0.067 | 1.335 | 4.1029 | 0.4909 | 0.1023 | 373.0664 | -0.1706 | 0.0012 | 0.011 | 0.0208 | -0.7187
1998-03-31 | 8:13 | 45.5171 | 33.6974 | 3.6712 | 5.3026 | -0.067 | 1.335 | 4.0588 | 0.4909 | 0.1023 | 373.6768 | -0.3232 | 0 | 0.011 | 0.0208 | 0.502
1998-03-31 | 8:13 | 45.4612 | 33.7823 | 3.6708 | 5.3026 | -0.067 | 1.335 | 4.103 | 0.4909 | 0.1146 | 372.4561 | -0.1706 | 0 | 0.011 | 0.022 | 0.502
1998-03-31 | 8:13 | 45.3975 | 33.6471 | 3.6319 | 5.2934 | -0.067 | 1.335 | 4.103 | 0.4909 | 0.0901 | 373.0664 | -0.1706 | 0 | 0.011 | 0.0208 | 0.502
1998-03-31 | 8:13 | 45.3427 | 33.6552 | 3.64 | 5.29 | -0.067 | 1.335 | 4.0589 | 0.4909 | 0.1146 | 373.6768 | -0.3232 | 0.0012 | 0.011 | 0.0208 | -0.7187
1998-03-31 | 8:13 | 45.3892 | 33.8442 | 3.6358 | 5.286 | -0.067 | 1.335 | 4.1029 | 0.5128 | 0.1146 | 373.0664 | -0.1706 | 0 | 0.0098 | 0.0208 | 0.502
1998-03-31 | 8:13 | 45.4787 | 33.6974 | 3.9324 | 5.2899 | -0.067 | 1.335 | 4.0589 | 0.5128 | 0.1146 | 373.0664 | -0.1706 | 0 | 0.0098 | 0.0208 | -0.7187
1998-03-31 | 8:13 | 45.4593 | 33.8274 | 3.9773 | 5.2965 | -0.067 | 1.335 | 4.1026 | 0.4908 | 0.1146 | 373.0664 | -0.1706 | 0 | 0.011 | 0.022 | 1.7227
1998-03-31 | 8:13 | 45.395 | 33.8785 | 4.0075 | 5.3004 | -0.067 | 1.335 | 4.0586 | 0.5128 | 0.1023 | 372.4561 | -0.1706 | 0.0012 | 0.011 | 0.0208 | 1.7227
1998-03-31 | 8:13 | 45.4639 | 33.7251 | 4.0139 | 5.2971 | -0.067 | 1.335 | 4.0588 | 0.4909 | 0.1146 | 372.4561 | -0.1706 | 0 | 0.011 | 0.0208 | 0.502
1998-03-31 | 8:13 | 45.3106 | 33.6802 | 4.0049 | 5.2804 | -0.067 | 1.335 | 4.0585 | 0.4908 | 0.1146 | 372.4561 | -0.3232 | 0 | 0.011 | 0.0195 | 0.502
1998-03-31 | 8:13 | 45.433 | 33.7369 | 4.0038 | 5.2895 | -0.067 | 1.335 | 4.1027 | 0.4908 | 0.1146 | 372.4561 | -0.3232 | 0 | 0.011 | 0.0208 | 0.502
1998-03-31 | 8:13 | 45.3456 | 33.6802 | 3.9994 | 5.2877 | -0.067 | 1.335 | 4.1027 | 0.5128 | 0.1023 | 374.8975 | -0.1706 | 0 | 0.011 | 0.0208 | 0.502
1998-03-31 | 8:13 | 45.3911 | 33.7014 | 3.9925 | 5.2949 | -0.067 | 1.335 | 4.1896 | 0.5128 | 0.1146 | 374.2871 | -0.018 | 0 | 0.011 | 0.0208 | 0.502
1998-03-31 | 8:13 | 45.3501 | 33.6852 | 3.9937 | 5.2874 | -0.067 | 1.335 | 4.1462 | 0.5127 | 0.1023 | 375.5078 | -0.1706 | 0.0012 | 0.0098 | 0.022 | 0.502
1998-03-31 | 8:13 | 45.4419 | 33.551 | 3.9982 | 5.3002 | -0.067 | 1.335 | 4.1026 | 0.4908 | 0.1023 | 373.6768 | -0.1706 | 0 | 0.011 | 0.0208 | 0.502
1998-03-31 | 8:13 | 45.4275 | 33.7423 | 4.0018 | 5.291 | -0.067 | 1.335 | 4.1025 | 0.4908 | 0.1146 | 375.5078 | -0.3232 | 0.0012 | 0.011 | 0.0208 | 2.9434
1998-03-31 | 8:13 | 45.44 | 33.8005 | 4.0096 | 5.3022 | -0.067 | 1.5777 | 4.1464 | 0.5128 | 0.1023 | 374.8975 | -0.3232 | 0 | 0.011 | 0.0208 | 0.502
1998-03-31 | 8:13 | 45.4575 | 33.6944 | 4.0016 | 5.2949 | -0.067 | 1.335 | 4.1027 | 0.4908 | 0.1146 | 375.5078 | -0.3232 | 0.0012 | 0.011 | 0.0195 | -0.7187
1998-03-31 | 8:13 | 45.4501 | 33.6444 | 4.0001 | 5.2949 | -0.067 | 1.335 | 4.1895 | 0.4908 | 0.1146 | 374.8975 | -0.1706 | 0 | 0.011 | 0.0208 | 0.502
1998-03-31 | 8:13 | 45.5168 | 33.7298 | 4.0013 | 5.2913 | -0.067 | 1.335 | 4.2323 | 0.4908 | 0.1146 | 375.5078 | -0.1706 | 0.0012 | 0.0098 | 0.0208 | 0.502
1998-03-31 | 8:13 | 45.4409 | 33.8224 | 3.9955 | 5.3059 | -0.067 | 1.335 | 4.2324 | 0.4908 | 0.1146 | 374.8975 | -0.3232 | -0.0012 | 0.011 | 0.022 | 1.7227
1998-03-31 | 8:13 | 45.4086 | 33.666 | 3.9969 | 5.2895 | -0.067 | 1.335 | 4.1896 | 0.4908 | 0.1146 | 373.6768 | -0.3232 | 0.0012 | 0.0098 | 0.0195 | -0.7187
1998-03-31 | 8:13 | 45.4794 | 33.6923 | 4.0029 | 5.2964 | -0.067 | 1.335 | 4.2321 | 0.4908 | 0.1023 | 374.8975 | -0.3232 | 0 | 0.011 | 0.0208 | 0.502
1998-03-31 | 8:13 | 45.4153 | 33.5991 | 3.9933 | 5.2981 | -0.067 | 1.335 | 4.1461 | 0.5127 | 0.1146 | 374.2871 | -0.3232 | 0 | 0.011 | 0.0208 | 0.502
1998-03-31 | 8:13 | 45.5248 | 33.7631 | 3.9948 | 5.2892 | -0.067 | 1.335 | 4.1025 | 0.5127 | 0.1023 | 374.8975 | -0.1706 | 0 | 0.011 | 0.0208 | 2.9434
1998-03-31 | 8:13 | 45.4829 | 33.7985 | 4.0021 | 5.2946 | -0.067 | 1.335 | 4.1025 | 0.5127 | 0.1146 | 374.8975 | -0.1706 | 0.0012 | 0.0122 | 0.022 | 0.502
1998-03-31 | 8:13 | 45.4817 | 33.7621 | 3.9841 | 5.2981 | -0.067 | 1.335 | 4.0582 | 0.5127 | 0.1023 | 374.8975 | -0.3232 | -0.0012 | 0.0098 | 0.0208 | 0.502
1998-03-31 | 8:13 | 45.4131 | 33.6356 | 3.9926 | 5.2837 | -0.067 | 1.335 | 4.0583 | 0.5127 | 0.1146 | 374.8975 | -0.3232 | 0 | 0.011 | 0.0208 | -0.7187
1998-03-31 | 8:13 | 45.5252 | 33.7635 | 3.993 | 5.3001 | -0.067 | 1.335 | 4.0137 | 0.4908 | 0.1146 | 374.2871 | -0.1706 | 0 | 0.0122 | 0.022 | 0.502
1998-03-31 | 8:13 | 45.4686 | 33.5856 | 3.9966 | 5.2946 | -0.067 | 1.335 | 4.0583 | 0.5127 | 0.1146 | 374.8975 | -0.3232 | 0 | 0.011 | 0.0208 | -0.7187
1998-03-31 | 8:13 | 45.3489 | 33.6772 | 3.9958 | 5.289 | -0.067 | 1.335 | 4.0582 | 0.5127 | 0.1023 | 374.2871 | -0.3232 | 0 | 0.011 | 0.0208 | 0.502
1998-03-31 | 8:13 | 45.5047 | 33.5937 | 3.9872 | 5.2947 | -0.067 | 1.335 | 4.0137 | 0.5127 | 0.1146 | 374.8975 | -0.1706 | 0 | 0.011 | 0.0208 | 0.502
1998-03-31 | 8:13 | 45.4161 | 33.7203 | 3.9959 | 5.2855 | -0.067 | 1.335 | 4.1025 | 0.4908 | 0.1023 | 374.8975 | -0.3232 | 0 | 0.011 | 0.0208 | 0.502
1998-03-31 | 8:13 | 45.4363 | 33.592 | 3.9823 | 5.3035 | -0.067 | 1.335 | 4.1024 | 0.4908 | 0.1023 | 374.2871 | -0.3232 | 0 | 0.0098 | 0.0208 | 0.502
1998-03-31 | 8:13 | 45.5135 | 33.6278 | 3.9875 | 5.2963 | -0.067 | 1.335 | 4.0583 | 0.5127 | 0.1146 | 374.8975 | -0.1706 | 0 | 0.0098 | 0.022 | 1.7227
1998-03-31 | 8:13 | 45.4515 | 33.7278 | 3.989 | 5.2874 | -0.067 | 1.335 | 4.0583 | 0.5127 | 0.1146 | 374.8975 | -0.3232 | 0 | 0.011 | 0.0208 | 0.502
1998-03-31 | 8:13 | 45.4363 | 33.6843 | 3.9918 | 5.28 | -0.067 | 1.335 | 4.0135 | 0.5127 | 0.0901 | 374.2871 | -0.3232 | 0 | 0.0098 | 0.0208 | 0.502
1998-03-31 | 8:13 | 45.4363 | 33.7692 | 3.9896 | 5.2927 | -0.067 | 1.335 | 4.0135 | 0.5127 | 0.1146 | 374.8975 | -0.4758 | 0 | 0.011 | 0.0208 | 0.502
1998-03-31 | 8:13 | 45.4952 | 33.7477 | 3.9852 | 5.2944 | -0.067 | 1.335 | 4.0135 | 0.4908 | 0.1146 | 371.8457 | -0.1706 | 0.0012 | 0.011 | 0.022 | -0.7187
1998-03-31 | 8:13 | 45.3499 | 33.6042 | 3.9824 | 5.2906 | -0.067 | 1.335 | 4.1022 | 0.5336 | 0.1023 | 370.625 | -0.1706 | 0 | 0.011 | 0.022 | 0.502
1998-03-31 | 8:13 | 45.4691 | 33.7463 | 3.9913 | 5.3015 | -0.067 | 1.335 | 4.0581 | 0.5127 | 0.1023 | 370.625 | -0.1706 | 0.0012 | 0.0098 | 0.0208 | 0.502
1998-03-31 | 8:13 | 45.5283 | 33.5432 | 3.9831 | 5.2928 | -0.067 | 1.335 | 4.1025 | 0.5127 | 0.1146 | 371.2354 | -0.1706 | 0.0012 | 0.011 | 0.0208 | -0.7187
1998-03-31 | 8:13 | 45.3559 | 33.5422 | 3.9852 | 5.2963 | -0.067 | 1.335 | 4.0135 | 0.5337 | 0.1146 | 371.2354 | -0.1706 | 0 | 0.011 | 0.0195 | 0.502
1998-03-31 | 8:13 | 45.3927 | 33.7325 | 3.9887 | 5.287 | -0.067 | 1.335 | 4.1891 | 0.5127 | 0.1146 | 370.625 | -0.1706 | 0 | 0.0098 | 0.0208 | -0.7187
1998-03-31 | 8:13 | 45.4782 | 33.5066 | 3.9878 | 5.2927 | -0.067 | 1.335 | 4.1893 | 0.4908 | 0.1146 | 370.0146 | 0.1346 | 0.0012 | 0.0098 | 0.0195 | -0.7187
1998-03-31 | 8:13 | 45.4032 | 33.6687 | 3.9865 | 5.2961 | -0.067 | 1.335 | 4.2318 | 0.5127 | 0.1023 | 370.625 | 0.1346 | 0 | 0.0122 | 0.0195 | 0.502
1998-03-31 | 8:13 | 45.4367 | 33.6562 | 3.9838 | 5.2909 | -0.067 | 1.335 | 4.1024 | 0.5127 | 0.1023 | 370.0146 | 0.1346 | 0 | 0.011 | 0.0208 | 0.502
1998-03-31 | 8:13 | 45.4546 | 33.6849 | 3.9831 | 5.3 | -0.067 | 1.335 | 4.1461 | 0.4908 | 0.1023 | 370.625 | 0.1346 | 0 | 0.011 | 0.0208 | -0.7187
1998-03-31 | 8:13 | 45.5022 | 33.6059 | 3.976 | 5.2944 | -0.067 | 1.335 | 4.1024 | 0.5127 | 0.1146 | 370.625 | 0.1346 | 0.0012 | 0.011 | 0.0208 | 0.502
1998-03-31 | 8:13 | 45.5728 | 33.4143 | 3.9849 | 5.2981 | -0.067 | 1.335 | 4.1024 | 0.5127 | 0.1268 | 371.2354 | 0.2872 | 0 | 0.011 | 0.0195 | 0.502
1998-03-31 | 8:13 | 45.4192 | 33.4571 | 3.9838 | 5.2818 | -0.067 | 1.335 | 4.0583 | 0.4908 | 0.1146 | 370.625 | 0.1346 | 0 | 0.011 | 0.0208 | -0.7187
1998-03-31 | 8:14 | 45.4172 | 33.5195 | 3.9807 | 5.2907 | -0.067 | 1.335 | 4.0581 | 0.4908 | 0.1146 | 370.625 | 0.2872 | 0.0012 | 0.011 | 0.0208 | 0.502
1998-03-31 | 8:14 | 45.507 | 33.7062 | 3.9813 | 5.2909 | -0.067 | 1.335 | 4.0136 | 0.4908 | 0.1146 | 370.0146 | 0.1346 | 0 | 0.0098 | 0.0208 | 1.7227
1998-03-31 | 8:14 | 45.4342 | 33.6329 | 3.981 | 5.2724 | -0.067 | 1.335 | 3.9682 | 0.4908 | 0.1023 | 370.625 | 0.1346 | 0 | 0.011 | 0.022 | 0.502
1998-03-31 | 8:14 | 45.4788 | 33.5257 | 3.9813 | 5.2905 | -0.067 | 1.335 | 4.058 | 0.4908 | 0.1146 | 370.625 | 0.2872 | 0 | 0.011 | 0.0208 | 0.502
1998-03-31 | 8:14 | 45.4696 | 33.4483 | 3.9818 | 5.2779 | -0.067 | 1.335 | 4.0134 | 0.5337 | 0.1146 | 371.2354 | 0.1346 | 0 | 0.011 | 0.0208 | 0.502
1998-03-31 | 8:14 | 45.3752 | 33.4269 | 3.9766 | 5.2743 | -0.067 | 1.335 | 4.0134 | 0.5337 | 0.1146 | 370.625 | 0.2872 | -0.0012 | 0.011 | 0.0208 | 0.502
1998-03-31 | 8:14 | 45.4678 | 33.4924 | 3.9639 | 5.2745 | -0.067 | 1.335 | 3.9683 | 0.4908 | 0.1023 | 370.625 | 0.2872 | 0 | 0.011 | 0.0208 | 1.7227
1998-03-31 | 8:14 | 45.4124 | 33.5328 | 3.9696 | 5.2778 | -0.067 | 1.335 | 3.9681 | 0.4908 | 0.1023 | 370.625 | 0.2872 | 0.0024 | 0.011 | 0.0208 | -0.7187
1998-03-31 | 8:14 | 45.5024 | 33.5748 | 3.9743 | 5.2777 | -0.067 | 1.335 | 4.0132 | 0.5127 | 0.1023 | 370.625 | 0.2872 | 0 | 0.0098 | 0.0208 | -0.7187
1998-03-31 | 8:14 | 45.4289 | 33.5846 | 3.9793 | 5.2835 | -0.067 | 1.335 | 4.0135 | 0.5127 | 0.1023 | 370.625 | 0.1346 | 0.0012 | 0.011 | 0.0208 | 1.7227
1998-03-31 | 8:14 | 45.4789 | 33.665 | 3.9766 | 5.2774 | -0.067 | 1.335 | 4.013 | 0.4907 | 0.1146 | 371.2354 | 0.1346 | 0 | 0.011 | 0.0208 | 0.502
1998-03-31 | 8:14 | 45.4605 | 33.5036 | 3.975 | 5.2832 | -0.067 | 1.335 | 4.0132 | 0.5127 | 0.1146 | 372.4561 | 0.2872 | -0.0012 | 0.011 | 0.0208 | -0.7187
1998-03-31 | 8:14 | 45.4281 | 33.6903 | 3.9782 | 5.2707 | -0.067 | 1.335 | 4.0581 | 0.4908 | 0.1146 | 373.0664 | 0.1346 | 0.0012 | 0.0098 | 0.0208 | 0.502
1998-03-31 | 8:14 | 45.4426 | 33.6525 | 3.9775 | 5.2722 | -0.067 | 1.335 | 4.102 | 0.5336 | 0.1146 | 372.4561 | 0.2872 | -0.0012 | 0.011 | 0.0208 | 0.502
1998-03-31 | 8:14 | 45.5303 | 33.5463 | 3.9724 | 5.2777 | -0.067 | 1.335 | 4.1021 | 0.4908 | 0.1146 | 372.4561 | 0.2872 | 0.0012 | 0.011 | 0.0195 | 0.502
1998-03-31 | 8:14 | 45.4252 | 33.6596 | 3.9775 | 5.2631 | -0.067 | 1.335 | 4.102 | 0.5336 | 0.1023 | 371.8457 | 0.2872 | 0 | 0.0098 | 0.0208 | 0.502
1998-03-31 | 8:14 | 45.4897 | 33.5687 | 3.9725 | 5.2797 | -0.067 | 1.335 | 4.1459 | 0.5127 | 0.1023 | 372.4561 | 0.2872 | 0.0012 | 0.011 | 0.0208 | -0.7187
1998-03-31 | 8:14 | 45.4005 | 33.4561 | 3.9756 | 5.2744 | -0.067 | 2.3057 | 4.1023 | 0.5127 | 0.1146 | 372.4561 | 0.4397 | 0 | 0.011 | 0.0208 | 0.502
1998-03-31 | 8:14 | 45.4595 | 33.4486 | 3.9745 | 5.2689 | -0.067 | 1.9294 | 4.1892 | 0.5337 | 0.1023 | 373.0664 | 0.1346 | 0 | 0.011 | 0.0208 | 0.502
1998-03-31 | 8:14 | 45.4661 | 33.4768 | 3.973 | 5.2761 | -0.067 | 1.335 | 4.1023 | 0.5127 | 0.1023 | 374.2871 | 0.2872 | 0 | 0.011 | 0.0208 | 0.502
1998-03-31 | 8:14 | 45.505 | 33.4958 | 3.9757 | 5.263 | -0.067 | 1.335 | 4.102 | 0.4908 | 0.1023 | 374.8975 | 0.2872 | 0 | 0.0085 | 0.0195 | 0.502
1998-03-31 | 8:14 | 45.512 | 33.4602 | 3.9727 | 5.274 | -0.067 | 1.335 | 4.102 | 0.5127 | 0.1146 | 374.8975 | 0.2872 | 0 | 0.011 | 0.0208 | 1.7227
1998-03-31 | 8:14 | 45.4867 | 33.5094 | 3.9752 | 5.2629 | -0.067 | 1.335 | 4.1019 | 0.5336 | 0.1268 | 375.5078 | 0.4397 | 0.0012 | 0.011 | 0.0208 | 1.7227
1998-03-31 | 8:14 | 45.5229 | 33.5886 | 3.9746 | 5.2594 | -0.067 | 1.335 | 4.102 | 0.5336 | 0.1023 | 374.8975 | 0.4397 | 0 | 0.011 | 0.0195 | 0.502
1998-03-31 | 8:14 | 45.5577 | 33.4748 | 3.9687 | 5.2667 | -0.067 | 1.335 | 4.1889 | 0.5127 | 0.1146 | 374.8975 | 0.1346 | -0.0012 | 0.011 | 0.0208 | 0.502
1998-03-31 | 8:14 | 45.4418 | 33.6093 | 3.9734 | 5.2648 | -0.067 | 1.335 | 4.0578 | 0.5127 | 0.1023 | 374.8975 | 0.2872 | 0 | 0.011 | 0.0208 | -0.7187
1998-03-31 | 8:14 | 45.4666 | 33.5101 | 3.9709 | 5.263 | -0.067 | 1.335 | 4.2739 | 0.4908 | 0.1023 | 375.5078 | 0.2872 | 0 | 0.0098 | 0.0208 | -0.7187
1998-03-31 | 8:14 | 45.4601 | 33.5175 | 3.9742 | 5.2558 | -0.067 | 1.335 | 4.1889 | 0.5127 | 0.1146 | 374.8975 | 0.2872 | 0.0012 | 0.0098 | 0.0208 | 0.502
1998-03-31 | 8:14 | 45.4151 | 33.3752 | 3.9688 | 5.2613 | -0.067 | 1.335 | 4.0132 | 0.5127 | 0.1146 | 374.8975 | 0.2872 | 0.0012 | 0.011 | 0.022 | 0.502
1998-03-31 | 8:14 | 45.4631 | 33.5812 | 3.9698 | 5.2594 | -0.067 | 1.335 | 4.0578 | 0.5127 | 0.1146 | 375.5078 | 0.2872 | 0 | 0.011 | 0.022 | 0.502
1998-03-31 | 8:14 | 45.4849 | 33.5748 | 3.9658 | 5.265 | -0.067 | 1.335 | 4.0579 | 0.5336 | 0.1146 | 374.8975 | 0.1346 | 0 | 0.011 | 0.0208 | 0.502
1998-03-31 | 8:14 | 45.5141 | 33.5758 | 3.967 | 5.2651 | -0.067 | 1.335 | 4.058 | 0.5127 | 0.1023 | 374.2871 | 0.2872 | -0.0012 | 0.0098 | 0.0208 | -0.7187
1998-03-31 | 8:14 | 45.5516 | 33.568 | 3.9655 | 5.2614 | -0.067 | 1.335 | 4.0579 | 0.5127 | 0.1146 | 374.8975 | 0.2872 | 0 | 0.0122 | 0.0195 | -0.7187
1998-03-31 | 8:14 | 45.5297 | 33.4917 | 3.9657 | 5.2617 | -0.067 | 1.335 | 4.0135 | 0.5337 | 0.1146 | 374.8975 | 0.2872 | 0 | 0.011 | 0.022 | 0.502
1998-03-31 | 8:14 | 45.478 | 33.4466 | 3.9625 | 5.2741 | -0.067 | 1.335 | 4.0132 | 0.5127 | 0.1146 | 374.8975 | 0.1346 | 0 | 0.011 | 0.0208 | 0.502
1998-03-31 | 8:14 | 45.5346 | 33.4544 | 3.964 | 5.2669 | -0.067 | 1.335 | 4.0133 | 0.5127 | 0.1146 | 374.2871 | 0.2872 | 0 | 0.0098 | 0.0208 | -0.7187
1998-03-31 | 8:14 | 45.5194 | 33.6313 | 3.9643 | 5.2686 | -0.067 | 1.335 | 4.0132 | 0.4908 | 0.1023 | 374.8975 | 0.2872 | 0.0012 | 0.0085 | 0.022 | 0.502
1998-03-31 | 8:14 | 45.465 | 33.6225 | 3.9693 | 5.2629 | -0.067 | 1.335 | 4.013 | 0.5336 | 0.1023 | 375.5078 | 0.2872 | 0.0012 | 0.011 | 0.022 | 1.7227
1998-03-31 | 8:14 | 45.519 | 33.4958 | 3.9661 | 5.2557 | -0.067 | 1.335 | 4.0578 | 0.5336 | 0.1023 | 375.5078 | 0.2872 | 0 | 0.0098 | 0.0232 | 0.502
1998-03-31 | 8:14 | 45.502 | 33.61 | 3.9691 | 5.2704 | -0.067 | 1.335 | 4.0579 | 0.4908 | 0.1146 | 374.8975 | 0.1346 | 0 | 0.011 | 0.0232 | 0.502
1998-03-31 | 8:14 | 45.5421 | 33.566 | 3.9671 | 5.2611 | -0.067 | 1.335 | 4.0577 | 0.5127 | 0.1023 | 375.5078 | 0.2872 | 0 | 0.0098 | 0.0208 | 1.7227
1998-03-31 | 8:14 | 45.5068 | 33.665 | 3.9663 | 5.2592 | -0.067 | 1.335 | 4.0577 | 0.5127 | 0.1146 | 374.8975 | 0.2872 | 0.0012 | 0.011 | 0.022 | 0.502
1998-03-31 | 8:14 | 45.4461 | 33.5673 | 3.9654 | 5.2649 | -0.067 | 1.335 | 4.0579 | 0.5127 | 0.0901 | 376.1182 | 0.1346 | 0 | 0.0098 | 0.0208 | 0.502
1998-03-31 | 8:14 | 45.5378 | 33.5795 | 3.9652 | 5.2519 | -0.067 | 1.335 | 4.0577 | 0.5126 | 0.1146 | 374.2871 | 0.2872 | 0 | 0.0098 | 0.0208 | 0.502
1998-03-31 | 8:14 | 45.5208 | 33.5799 | 3.9616 | 5.2501 | -0.067 | 1.335 | 4.1455 | 0.5127 | 0.1146 | 374.8975 | 0.2872 | 0 | 0.011 | 0.0208 | 1.7227
1998-03-31 | 8:14 | 45.5093 | 33.5179 | 3.9669 | 5.2631 | -0.067 | 1.335 | 4.1021 | 0.5336 | 0.0901 | 374.2871 | 0.4397 | 0 | 0.011 | 0.022 | 0.502
1998-03-31 | 8:14 | 45.4767 | 33.6448 | 3.9701 | 5.2666 | -0.067 | 1.335 | 4.102 | 0.4908 | 0.1146 | 373.0664 | 0.1346 | -0.0012 | 0.011 | 0.0208 | 0.502
1998-03-31 | 8:14 | 45.5003 | 33.4735 | 3.9726 | 5.2647 | -0.067 | 1.335 | 4.1019 | 0.5127 | -0.0075 | 372.4561 | 0.2872 | 0.0012 | 0.011 | 0.0208 | 0.502
1998-03-31 | 8:15 | 45.5179 | 33.5064 | 3.9738 | 5.2716 | -0.067 | 1.335 | 4.1453 | 0.5336 | 0.0047 | 372.4561 | 0.2872 | 0 | 0.011 | 0.0208 | 0.502
1998-03-31 | 8:15 | 45.3908 | 33.4938 | 3.9696 | 5.2573 | -0.067 | 1.335 | 4.0576 | 0.5126 | -0.0197 | 373.0664 | 0.1346 | 0.0012 | 0.0098 | 0.0208 | 0.502
1998-03-31 | 8:15 | 45.4243 | 33.5169 | 3.9701 | 5.2666 | -0.067 | 1.335 | 4.102 | 0.5336 | -0.0075 | 372.4561 | 0.2872 | 0 | 0.011 | 0.0208 | -0.7187
1998-03-31 | 8:15 | 45.3392 | 33.3875 | 3.9586 | 5.2556 | -0.067 | 1.335 | 4.0577 | 0.4907 | -0.0075 | 372.4561 | 0.2872 | 0 | 0.0098 | 0.0208 | 0.502
1998-03-31 | 8:15 | 45.4079 | 33.6215 | 3.96 | 5.2645 | -0.067 | 1.335 | 4.0576 | 0.5126 | -0.0075 | 373.0664 | 0.1346 | 0 | 0.011 | 0.0208 | 0.502
1998-03-31 | 8:15 | 45.355 | 33.486 | 3.9651 | 5.2517 | -0.067 | 1.335 | 4.1017 | 0.5126 | -0.0075 | 371.2354 | 0.2872 | 0 | 0.011 | 0.0195 | 0.502
1998-03-31 | 8:15 | 45.3721 | 33.5071 | 3.9662 | 5.2498 | -0.067 | 1.335 | 4.0575 | 0.4907 | -0.0075 | 370.625 | 0.1346 | 0 | 0.0098 | 0.022 | 0.502
1998-03-31 | 8:15 | 45.348 | 33.4575 | 3.9599 | 5.2517 | -0.067 | 1.335 | 4.1454 | 0.5336 | -0.0197 | 370.0146 | 0.2872 | -0.0012 | 0.0098 | 0.0195 | -0.7187
1998-03-31 | 8:15 | 45.3414 | 33.5149 | 3.9611 | 5.2518 | -0.067 | 1.335 | 4.0129 | 0.5126 | -0.0075 | 370.625 | 0.1346 | 0 | 0.0085 | 0.0208 | 0.502
1998-03-31 | 8:15 | 45.3279 | 33.501 | 3.9556 | 5.2591 | -0.067 | 1.335 | 4.0576 | 0.4907 | -0.0197 | 370.0146 | 0.1346 | 0 | 0.011 | 0.0208 | 1.7227
1998-03-31 | 8:15 | 45.4093 | 33.4776 | 3.9576 | 5.2552 | -0.067 | 1.335 | 4.0574 | 0.5336 | -0.0075 | 370.0146 | 0.2872 | 0 | 0.0098 | 0.0208 | -0.7187
1998-03-31 | 8:15 | 45.4089 | 33.5129 | 3.9649 | 5.2606 | -0.067 | 1.335 | 3.9675 | 0.5126 | -0.0075 | 370.625 | 0.2872 | 0 | 0.011 | 0.0208 | 1.7227
1998-03-31 | 8:15 | 45.4508 | 33.4986 | 3.9631 | 5.2697 | -0.067 | 1.335 | 4.0574 | 0.5336 | -0.0075 | 370.625 | 0.2872 | 0.0012 | 0.011 | 0.0208 | 0.502
1998-03-31 | 8:15 | 45.4412 | 33.613 | 3.9639 | 5.2625 | -0.067 | 1.335 | 4.1453 | 0.5336 | -0.0075 | 371.2354 | 0.2872 | 0 | 0.011 | 0.0208 | 0.502
1998-03-31 | 8:15 | 45.4202 | 33.5633 | 3.9631 | 5.2534 | -0.067 | 1.335 | 4.1885 | 0.5126 | -0.0319 | 371.2354 | 0.1346 | 0 | 0.011 | 0.0208 | -0.7187
1998-03-31 | 8:15 | 45.483 | 33.6698 | 3.9683 | 5.2698 | -0.067 | 1.335 | 4.1016 | 0.5126 | -0.0075 | 371.2354 | 0.2872 | 0 | 0.011 | 0.022 | 0.502
1998-03-31 | 8:15 | 45.436 | 33.633 | 3.9671 | 5.2569 | -0.067 | 1.335 | 4.0573 | 0.4907 | -0.0075 | 370.0146 | 0.2872 | 0 | 0.0098 | 0.0208 | 0.502
1998-03-31 | 8:15 | 45.4748 | 33.5694 | 3.963 | 5.2423 | -0.067 | 1.335 | 4.0574 | 0.5126 | -0.0075 | 370.625 | 0.2872 | 0 | 0.0098 | 0.0208 | 0.502
1998-03-31 | 8:15 | 45.4573 | 33.5552 | 3.959 | 5.2551 | -0.067 | 1.335 | 4.1015 | 0.5126 | -0.0075 | 370.625 | 0.2872 | 0 | 0.011 | 0.0208 | 0.502
1998-03-31 | 8:15 | 45.474 | 33.519 | 3.9552 | 5.2458 | -0.067 | 1.335 | 4.1014 | 0.5336 | -0.0075 | 370.625 | 0.2872 | 0 | 0.011 | 0.0208 | 1.7227
1998-03-31 | 8:15 | 45.4212 | 33.5755 | 3.9618 | 5.2531 | -0.067 | 1.335 | 4.0126 | 0.5126 | 0.0047 | 370.0146 | 0.2872 | 0 | 0.0098 | 0.0208 | 0.502
1998-03-31 | 8:15 | 45.4167 | 33.6201 | 3.958 | 5.2552 | -0.067 | 1.335 | 3.8755 | 0.5126 | -0.0075 | 370.625 | 0.2872 | 0.0012 | 0.011 | 0.022 | 1.7227
1998-03-31 | 8:15 | 45.384 | 33.4627 | 3.9619 | 5.2496 | -0.067 | 1.335 | 4.0574 | 0.4907 | -0.0075 | 371.2354 | 0.2872 | 0 | 0.0098 | 0.0208 | 1.7227
1998-03-31 | 8:15 | 45.4124 | 33.5271 | 3.9601 | 5.2496 | -0.067 | 1.335 | 4.0127 | 0.5126 | -0.0075 | 370.625 | 0.4397 | 0 | 0.0098 | 0.0208 | -0.7187
1998-03-31 | 8:15 | 45.4325 | 33.4552 | 3.9549 | 5.2349 | -0.067 | 1.335 | 4.0127 | 0.5336 | -0.0075 | 370.625 | 0.2872 | 0 | 0.011 | 0.0208 | -0.7187
1998-03-31 | 8:15 | 45.272 | 33.4484 | 3.939 | 5.2368 | -0.067 | 1.335 | 4.0574 | 0.5126 | -0.0075 | 370.625 | 0.2872 | 0 | 0.011 | 0.0208 | 0.502
1998-03-31 | 8:15 | 45.377 | 33.5907 | 3.9472 | 5.235 | -0.067 | 1.335 | 4.0127 | 0.5126 | 0.0047 | 370.625 | 0.2872 | 0 | 0.011 | 0.0208 | 1.7227
1998-03-31 | 8:15 | 45.3836 | 33.5833 | 3.9601 | 5.2404 | -0.067 | 1.335 | 4.1015 | 0.5336 | -0.0075 | 371.2354 | -0.018 | 0 | 0.0122 | 0.022 | 0.502
1998-03-31 | 8:15 | 45.3266 | 33.4715 | 3.9544 | 5.2498 | -0.067 | 1.335 | 4.1885 | 0.5126 | -0.0075 | 370.625 | -0.1706 | 0 | 0.0098 | 0.022 | -0.7187
1998-03-31 | 8:15 | 45.3249 | 33.6478 | 3.9542 | 5.2551 | -0.067 | 1.335 | 4.1016 | 0.4907 | -0.0075 | 370.625 | -0.3232 | 0 | 0.011 | 0.0208 | 1.7227
1998-03-31 | 8:15 | 45.4399 | 33.4413 | 3.9557 | 5.2514 | -0.067 | 1.335 | 4.1884 | 0.5336 | -0.0197 | 373.0664 | -0.3232 | 0 | 0.011 | 0.0208 | 0.502
1998-03-31 | 8:15 | 45.4483 | 33.5677 | 3.9485 | 5.2548 | -0.067 | 1.335 | 4.1882 | 0.5126 | -0.0197 | 372.4561 | -0.3232 | 0.0012 | 0.0122 | 0.0208 | 0.502
1998-03-31 | 8:15 | 45.4154 | 33.5907 | 3.9512 | 5.2514 | -0.067 | 1.335 | 4.1884 | 0.5336 | -0.0075 | 372.4561 | -0.1706 | -0.0012 | 0.011 | 0.0208 | -0.7187
1998-03-31 | 8:15 | 45.3503 | 33.6343 | 3.9499 | 5.257 | -0.067 | 1.335 | 4.1453 | 0.5336 | -0.0075 | 372.4561 | -0.1706 | 0 | 0.0098 | 0.0208 | -0.7187
1998-03-31 | 8:15 | 45.3618 | 33.4688 | 3.9493 | 5.2495 | -0.067 | 1.335 | 4.1014 | 0.5126 | 0.0047 | 373.0664 | -0.1706 | 0 | 0.0122 | 0.0195 | 1.7227
1998-03-31 | 8:15 | 45.3752 | 33.5068 | 3.951 | 5.248 | -0.067 | 1.335 | 4.0575 | 0.5126 | -0.0075 | 372.4561 | -0.1706 | 0 | 0.011 | 0.0208 | 0.502
1998-03-31 | 8:15 | 45.3848 | 33.5345 | 3.9484 | 5.246 | -0.067 | 1.335 | 4.1016 | 0.5126 | -0.0075 | 372.4561 | -0.1706 | 0 | 0.011 | 0.0208 | 0.502
1998-03-31 | 8:15 | 45.293 | 33.5125 | 3.9483 | 5.2423 | -0.067 | 1.335 | 4.1452 | 0.5336 | -0.0197 | 373.0664 | -0.1706 | 0.0012 | 0.0098 | 0.022 | 0.502
1998-03-31 | 8:15 | 45.4212 | 33.426 | 3.9445 | 5.2458 | -0.067 | 1.335 | 4.1014 | 0.5335 | -0.0075 | 373.0664 | -0.3232 | 0 | 0.0098 | 0.0208 | 1.7227
1998-03-31 | 8:15 | 45.4037 | 33.5897 | 3.9486 | 5.2385 | -0.067 | 1.335 | 4.1014 | 0.5335 | -0.0075 | 373.6768 | -0.3232 | 0 | 0.011 | 0.022 | 1.7227
1998-03-31 | 8:15 | 45.356 | 33.5125 | 3.9509 | 5.2405 | -0.067 | 1.335 | 4.0574 | 0.5126 | -0.0075 | 372.4561 | -0.3232 | 0 | 0.011 | 0.0208 | -0.7187
1998-03-31 | 8:15 | 45.3171 | 33.4766 | 3.9483 | 5.2459 | -0.067 | 1.335 | 4.0573 | 0.5126 | -0.0075 | 372.4561 | -0.018 | 0.0012 | 0.0122 | 0.022 | 0.502
1998-03-31 | 8:15 | 45.3897 | 33.4474 | 3.9456 | 5.2513 | -0.067 | 1.335 | 4.1014 | 0.5126 | -0.0075 | 373.0664 | -0.1706 | 0 | 0.011 | 0.0208 | 0.502
1998-03-31 | 8:15 | 45.3278 | 33.5166 | 3.9443 | 5.2455 | -0.067 | 1.335 | 4.0124 | 0.5126 | -0.0197 | 372.4561 | -0.3232 | 0 | 0.011 | 0.0208 | 0.502
1998-03-31 | 8:15 | 45.2885 | 33.5302 | 3.9461 | 5.2454 | -0.067 | 1.335 | 4.057 | 0.5126 | -0.0075 | 373.0664 | -0.1706 | 0.0012 | 0.011 | 0.0208 | 0.502
1998-03-31 | 8:15 | 45.3753 | 33.4257 | 3.9496 | 5.2476 | -0.067 | 1.335 | 3.9216 | 0.5126 | -0.0075 | 372.4561 | -0.3232 | 0 | 0.0098 | 0.0208 | 0.502
1998-03-31 | 8:15 | 45.3889 | 33.4824 | 3.9485 | 5.2603 | -0.067 | 1.335 | 4.0125 | 0.5335 | -0.0075 | 372.4561 | -0.1706 | 0 | 0.0085 | 0.0208 | 0.502
1998-03-31 | 8:15 | 45.3606 | 33.5674 | 3.9473 | 5.2493 | -0.067 | 1.335 | 4.145 | 0.5126 | -0.0075 | 372.4561 | -0.1706 | 0 | 0.011 | 0.0208 | 0.502
1998-03-31 | 8:15 | 45.3451 | 33.498 | 3.9486 | 5.2496 | -0.067 | 1.335 | 4.1451 | 0.5537 | -0.0075 | 373.0664 | -0.1706 | 0 | 0.0098 | 0.022 | 0.502
1998-03-31 | 8:15 | 45.3011 | 33.6313 | 3.9388 | 5.2493 | -0.067 | 1.335 | 4.145 | 0.5335 | -0.0075 | 373.0664 | -0.1706 | 0 | 0.011 | 0.0208 | 0.502
1998-03-31 | 8:15 | 45.3593 | 33.5735 | 3.9428 | 5.2345 | -0.067 | 1.335 | 4.188 | 0.5335 | -0.0075 | 372.4561 | -0.1706 | 0 | 0.0122 | 0.0208 | 0.502
1998-03-31 | 8:15 | 45.2336 | 33.4743 | 3.958 | 5.2437 | -0.067 | 1.335 | 4.1012 | 0.5126 | -0.0075 | 373.0664 | -0.3232 | 0 | 0.0098 | 0.0195 | 0.502
1998-03-31 | 8:16 | 45.2076 | 33.4688 | 3.9445 | 5.2421 | -0.067 | 1.335 | 4.0573 | 0.5335 | -0.0197 | 372.4561 | -0.3232 | 0.0012 | 0.0122 | 0.022 | 0.502
1998-03-31 | 8:16 | 45.2658 | 33.5132 | 3.9424 | 5.2406 | -0.067 | 1.335 | 4.0128 | 0.5126 | -0.0075 | 372.4561 | -0.3232 | 0 | 0.0098 | 0.0195 | 0.502
1998-03-31 | 8:16 | 45.2163 | 33.5057 | 3.945 | 5.2442 | -0.067 | 1.335 | 4.1016 | 0.5336 | -0.0075 | 373.0664 | -0.1706 | 0 | 0.011 | 0.0208 | 0.502
1998-03-31 | 8:16 | 45.2023 | 33.5129 | 3.9383 | 5.2332 | -0.067 | 1.335 | 4.1452 | 0.5336 | -0.0075 | 372.4561 | -0.3232 | 0 | 0.0098 | 0.0208 | -0.7187
1998-03-31 | 8:16 | 45.2769 | 33.3754 | 3.9463 | 5.2475 | -0.067 | 1.335 | 4.0572 | 0.4907 | -0.0075 | 372.4561 | -0.1706 | 0 | 0.0122 | 0.022 | 0.502
1998-03-31 | 8:16 | 45.307 | 33.4983 | 3.9409 | 5.2441 | -0.067 | 1.335 | 4.1015 | 0.5126 | -0.0075 | 372.4561 | -0.3232 | 0 | 0.011 | 0.0208 | 0.502
1998-03-31 | 8:16 | 45.2475 | 33.427 | 3.9272 | 5.2423 | -0.067 | 1.5776 | 4.0574 | 0.5126 | -0.0075 | 372.4561 | -0.1706 | 0.0012 | 0.011 | 0.0208 | 0.502
1998-03-31 | 8:16 | 45.1577 | 33.4681 | 3.9329 | 5.2402 | -0.067 | 1.335 | 4.0572 | 0.5126 | -0.0075 | 371.8457 | -0.1706 | 0 | 0.011 | 0.0208 | 0.502
1998-03-31 | 8:16 | 45.2642 | 33.4834 | 3.9393 | 5.233 | -0.067 | 1.335 | 4.0573 | 0.5126 | -0.0075 | 373.0664 | -0.3232 | 0 | 0.011 | 0.0208 | 0.502
1998-03-31 | 8:16 | 45.2458 | 33.4898 | 3.9433 | 5.2311 | -0.067 | 1.5776 | 4.0125 | 0.5335 | -0.0075 | 373.0664 | -0.3232 | 0 | 0.011 | 0.0208 | 0.502
1998-03-31 | 8:16 | 45.2188 | 33.4237 | 3.9257 | 5.2491 | -0.067 | 1.335 | 4.1012 | 0.5126 | 0.0047 | 373.0664 | 0.2872 | 0 | 0.011 | 0.0208 | 0.502
1998-03-31 | 8:16 | 45.2761 | 33.4817 | 3.9329 | 5.2365 | -0.067 | 1.335 | 4.0124 | 0.5335 | -0.0075 | 372.4561 | 0.1346 | -0.0012 | 0.011 | 0.0195 | 0.502
1998-03-31 | 8:16 | 45.2874 | 33.5322 | 3.9348 | 5.2366 | -0.067 | 1.335 | 4.1013 | 0.5126 | -0.0075 | 372.4561 | 0.2872 | -0.0012 | 0.011 | 0.0208 | 0.502
1998-03-31 | 8:16 | 45.2446 | 33.5529 | 3.9232 | 5.242 | -0.067 | 1.335 | 4.1449 | 0.4907 | -0.0075 | 373.0664 | 0.1346 | 0 | 0.011 | 0.0208 | 0.502
1998-03-31 | 8:16 | 45.2633 | 33.5325 | 3.9282 | 5.2421 | -0.067 | 1.335 | 4.145 | 0.5335 | -0.0075 | 372.4561 | 0.1346 | 0.0012 | 0.011 | 0.0195 | 0.502
1998-03-31 | 8:16 | 45.1721 | 33.4114 | 3.9233 | 5.2348 | -0.067 | 1.335 | 4.2309 | 0.5126 | -0.0197 | 372.4561 | -0.018 | 0 | 0.011 | 0.0208 | -0.7187
1998-03-31 | 8:16 | 45.162 | 33.4759 | 3.9208 | 5.2458 | -0.067 | 1.335 | 4.1451 | 0.5335 | -0.0075 | 373.0664 | 0.2872 | 0.0012 | 0.011 | 0.0208 | 0.502
1998-03-31 | 8:16 | 45.2419 | 33.4824 | 3.9211 | 5.2402 | -0.067 | 1.335 | 4.145 | 0.5335 | -0.0075 | 372.4561 | 0.2872 | 0 | 0.011 | 0.0195 | 0.502
1998-03-31 | 8:16 | 45.2928 | 33.4525 | 3.9172 | 5.24 | -0.067 | 1.335 | 4.057 | 0.5335 | -0.0075 | 372.4561 | 0.4397 | 0.0012 | 0.011 | 0.0208 | 0.502
1998-03-31 | 8:16 | 45.2497 | 33.5115 | 3.917 | 5.2385 | -0.067 | 1.335 | 4.1014 | 0.5335 | -0.0197 | 373.0664 | -0.1706 | 0 | 0.011 | 0.0208 | -0.7187
1998-03-31 | 8:16 | 45.3684 | 33.5254 | 3.9237 | 5.2421 | -0.067 | 1.335 | 4.0572 | 0.5126 | -0.0075 | 372.4561 | -0.1706 | 0 | 0.011 | 0.022 | 0.502
1998-03-31 | 8:16 | 45.2708 | 33.5684 | 3.9226 | 5.2385 | -0.067 | 1.335 | 4.0126 | 0.5335 | -0.0075 | 373.0664 | -0.3232 | 0 | 0.011 | 0.022 | 0.502
1998-03-31 | 8:16 | 45.3408 | 33.3903 | 3.9189 | 5.2348 | -0.067 | 1.335 | 4.1014 | 0.5537 | -0.0075 | 372.4561 | -0.3232 | -0.0012 | 0.011 | 0.0208 | 0.502
1998-03-31 | 8:16 | 45.3309 | 33.4451 | 3.9056 | 5.2381 | -0.067 | 1.335 | 4.057 | 0.5126 | -0.0075 | 372.4561 | -0.3232 | 0 | 0.011 | 0.0208 | 0.502
1998-03-31 | 8:16 | 45.3196 | 33.5583 | 3.8823 | 5.2362 | -0.067 | 1.335 | 4.0569 | 0.5335 | 0.0047 | 373.0664 | -0.018 | 0 | 0.011 | 0.0208 | 0.502
1998-03-31 | 8:16 | 45.3768 | 33.5166 | 3.8854 | 5.2309 | -0.067 | 1.335 | 4.057 | 0.5335 | -0.0197 | 373.0664 | -0.018 | 0 | 0.0098 | 0.0208 | 0.502
1998-03-31 | 8:16 | 45.3404 | 33.4114 | 3.8912 | 5.2183 | -0.067 | 1.335 | 3.9673 | 0.5126 | -0.0075 | 373.6768 | -0.018 | 0 | 0.0098 | 0.0195 | 0.502
1998-03-31 | 8:16 | 45.238 | 33.4108 | 3.9035 | 5.2383 | -0.067 | 1.335 | 4.1013 | 0.5335 | -0.0075 | 372.4561 | 0.4397 | 0.0012 | 0.0122 | 0.022 | -0.7187
1998-03-31 | 8:16 | 45.4292 | 33.4953 | 3.9049 | 5.2382 | -0.067 | 1.335 | 4.057 | 0.5126 | -0.0075 | 372.4561 | 0.2872 | 0 | 0.011 | 0.022 | 0.502
1998-03-31 | 8:16 | 45.4117 | 33.5735 | 3.8899 | 5.2327 | -0.067 | 1.335 | 4.0124 | 0.5335 | -0.0075 | 373.0664 | 0.1346 | 0 | 0.0098 | 0.022 | 0.502
1998-03-31 | 8:16 | 45.392 | 33.5034 | 3.8881 | 5.2402 | -0.067 | 1.335 | 4.0572 | 0.5126 | -0.0197 | 370.0146 | 0.4397 | 0 | 0.011 | 0.0195 | 0.502
1998-03-31 | 8:16 | 45.3778 | 33.5289 | 3.8573 | 5.2361 | -0.067 | 1.335 | 4.0568 | 0.5335 | -0.0075 | 370.625 | 0.2872 | 0 | 0.0098 | 0.0208 | 0.502
1998-03-31 | 8:16 | 45.3072 | 33.5667 | 3.8496 | 5.2364 | -0.067 | 1.335 | 4.0124 | 0.5335 | -0.0075 | 370.625 | 0.1346 | 0.0012 | 0.011 | 0.022 | 0.502
1998-03-31 | 8:16 | 45.2295 | 33.4994 | 3.8398 | 5.2359 | -0.067 | 1.335 | 4.1009 | 0.5335 | 0.0047 | 371.2354 | 0.2872 | 0 | 0.0122 | 0.022 | 2.9434
1998-03-31 | 8:16 | 45.2316 | 33.5224 | 3.8175 | 5.2197 | -0.067 | 1.335 | 4.0569 | 0.5126 | -0.0075 | 370.625 | 0.2872 | 0 | 0.011 | 0.0208 | 0.502
1998-03-31 | 8:16 | 45.2676 | 33.5204 | 3.78 | 5.2414 | -0.067 | 1.335 | 4.0567 | 0.5335 | 0.0047 | 370.625 | 0.4397 | 0.0012 | 0.0122 | 0.022 | 1.7227
1998-03-31 | 8:16 | 45.2666 | 33.6361 | 3.7875 | 5.2288 | -0.067 | 1.335 | 4.0569 | 0.5126 | -0.0075 | 370.625 | 0.2872 | 0 | 0.011 | 0.0208 | 0.502
1998-03-31 | 8:16 | 45.3257 | 33.4722 | 3.7562 | 5.2434 | -0.067 | 1.335 | 4.0122 | 0.5125 | -0.0075 | 370.625 | 0.1346 | 0 | 0.0122 | 0.0208 | 0.502
1998-03-31 | 8:16 | 45.2557 | 33.4152 | 3.7383 | 5.2288 | -0.067 | 1.335 | 4.1447 | 0.5335 | -0.0075 | 372.4561 | 0.2872 | 0.0012 | 0.0098 | 0.022 | 0.502
1998-03-31 | 8:16 | 45.2299 | 33.5211 | 3.7307 | 5.2415 | -0.067 | 1.335 | 4.1009 | 0.5335 | -0.0075 | 372.4561 | 0.1346 | -0.0012 | 0.011 | 0.0208 | -0.7187
1998-03-31 | 8:16 | 45.2817 | 33.5489 | 3.6957 | 5.2377 | -0.067 | 1.335 | 4.1445 | 0.5536 | -0.0075 | 374.2871 | 0.2872 | 0 | 0.011 | 0.0208 | 0.502
1998-03-31 | 8:16 | 45.2947 | 33.5651 | 3.6358 | 5.2398 | -0.067 | 1.335 | 4.1011 | 0.5536 | -0.0075 | 372.4561 | 0.1346 | 0 | 0.011 | 0.0208 | 0.502
1998-03-31 | 8:16 | 45.2631 | 33.5651 | 3.5044 | 5.227 | -0.067 | 1.335 | 4.1011 | 0.5126 | -0.0075 | 372.4561 | 0.2872 | 0.0012 | 0.011 | 0.0208 | 0.502
1998-03-31 | 8:16 | 45.2448 | 33.6637 | 3.4935 | 5.2269 | -0.067 | 1.335 | 4.1446 | 0.5335 | -0.0075 | 373.0664 | 0.2872 | 0 | 0.011 | 0.0195 | 0.502
1998-03-31 | 8:16 | 45.2728 | 33.479 | 3.4755 | 5.2306 | -0.067 | 1.335 | 4.1446 | 0.5125 | -0.0197 | 372.4561 | 0.2872 | 0.0024 | 0.0098 | 0.022 | -0.7187
1998-03-31 | 8:16 | 45.2157 | 33.609 | 3.4614 | 5.2327 | -0.067 | 1.335 | 4.1449 | 0.5335 | -0.0075 | 372.4561 | 0.2872 | 0 | 0.011 | 0.0195 | 0.502
1998-03-31 | 8:16 | 45.2433 | 33.4736 | 3.6226 | 5.2272 | -0.067 | 1.335 | 4.0123 | 0.5126 | -0.0075 | 371.8457 | 0.1346 | 0.0012 | 0.011 | 0.0195 | 0.502
1998-03-31 | 8:16 | 45.3764 | 33.6087 | 3.888 | 5.2327 | -0.067 | 1.335 | 4.1012 | 0.5335 | 0.0047 | 374.8975 | 0.2872 | 0 | 0.0098 | 0.0208 | -0.7187
1998-03-31 | 8:16 | 45.3272 | 33.3764 | 3.9186 | 5.2312 | -0.067 | 1.335 | 4.1883 | 0.5336 | -0.0075 | 374.2871 | 0.2872 | 0 | 0.011 | 0.0208 | 0.502
1998-03-31 | 8:16 | 45.2174 | 33.6033 | 3.9407 | 5.2475 | -0.067 | 1.335 | 4.0572 | 0.5335 | -0.0075 | 374.8975 | 0.1346 | 0.0012 | 0.011 | 0.0208 | 1.7227
1998-03-31 | 8:17 | 45.2976 | 33.5745 | 3.9448 | 5.2237 | -0.067 | 1.335 | 4.0125 | 0.5335 | -0.0075 | 374.2871 | 0.2872 | 0.0012 | 0.0098 | 0.0208 | 0.502
1998-03-31 | 8:17 | 45.3764 | 33.5874 | 3.9405 | 5.24 | -0.067 | 1.335 | 4.057 | 0.5335 | -0.0075 | 375.5078 | 0.2872 | 0 | 0.0098 | 0.0208 | 0.502
1998-03-31 | 8:17 | 45.2512 | 33.5667 | 3.9528 | 5.2419 | -0.067 | 1.335 | 4.0571 | 0.4907 | -0.0075 | 374.2871 | 0.2872 | 0 | 0.011 | 0.0208 | 0.502
1998-03-31 | 8:17 | 45.3222 | 33.5007 | 3.9522 | 5.2361 | -0.067 | 1.335 | 4.0569 | 0.4906 | -0.0075 | 374.2871 | 0.1346 | 0 | 0.011 | 0.0195 | 0.502
1998-03-31 | 8:17 | 45.2679 | 33.5376 | 3.9542 | 5.2363 | -0.067 | 1.335 | 4.1012 | 0.5335 | -0.0075 | 374.2871 | 0.1346 | 0.0012 | 0.011 | 0.0208 | 0.502
1998-03-31 | 8:17 | 45.2138 | 33.4895 | 3.9511 | 5.2292 | -0.067 | 1.335 | 4.0125 | 0.5126 | -0.0075 | 374.8975 | 0.2872 | 0 | 0.011 | 0.0208 | 0.502
1998-03-31 | 8:17 | 45.3737 | 33.5383 | 3.9569 | 5.2382 | -0.067 | 1.335 | 4.0124 | 0.5335 | -0.0075 | 374.8975 | 0.1346 | 0 | 0.011 | 0.0208 | 0.502
1998-03-31 | 8:17 | 45.3278 | 33.5806 | 3.9483 | 5.2455 | -0.067 | 1.335 | 4.1012 | 0.5126 | -0.0075 | 374.2871 | 0.1346 | 0.0012 | 0.011 | 0.0208 | 0.502
1998-03-31 | 8:17 | 45.3239 | 33.5234 | 3.9446 | 5.2308 | -0.067 | 1.335 | 4.057 | 0.5335 | -0.0075 | 374.8975 | 0.2872 | 0.0012 | 0.011 | 0.0208 | 0.502
1998-03-31 | 8:17 | 45.2849 | 33.5586 | 3.9538 | 5.2326 | -0.067 | 1.335 | 4.1011 | 0.5536 | -0.0075 | 374.8975 | 0.2872 | 0.0012 | 0.0098 | 0.0195 | 0.502
1998-03-31 | 8:17 | 45.2833 | 33.6212 | 3.9448 | 5.2342 | -0.067 | 1.335 | 4.0568 | 0.5125 | -0.0075 | 374.8975 | 0.2872 | 0 | 0.011 | 0.0208 | 1.7227
1998-03-31 | 8:17 | 45.3107 | 33.4743 | 3.9425 | 5.2309 | -0.067 | 1.335 | 4.1449 | 0.5335 | -0.0075 | 374.8975 | 0.2872 | 0 | 0.011 | 0.0195 | 0.502
1998-03-31 | 8:17 | 45.2899 | 33.5143 | 3.9492 | 5.2342 | -0.067 | 1.335 | 4.1446 | 0.5125 | -0.0075 | 374.2871 | 0.4397 | 0 | 0.011 | 0.0195 | 0.502
1998-03-31 | 8:17 | 45.2643 | 33.6654 | 3.9479 | 5.2345 | -0.067 | 1.335 | 4.057 | 0.5536 | 0.0047 | 374.8975 | 0.1346 | 0 | 0.011 | 0.022 | 0.502
1998-03-31 | 8:17 | 45.3549 | 33.5515 | 3.935 | 5.2381 | -0.067 | 1.335 | 4.0123 | 0.5536 | -0.0075 | 376.1182 | 0.2872 | 0.0024 | 0.011 | 0.0208 | 0.502
1998-03-31 | 8:17 | 45.2864 | 33.7907 | 3.9481 | 5.2287 | -0.067 | 1.335 | 4.0568 | 0.5335 | -0.0197 | 374.8975 | 0.4397 | 0 | 0.0098 | 0.0208 | 0.502
1998-03-31 | 8:17 | 45.2008 | 33.5586 | 3.9523 | 5.2344 | -0.067 | 1.335 | 4.0123 | 0.5335 | -0.0075 | 374.8975 | 0.4397 | -0.0012 | 0.0098 | 0.0208 | 0.502
1998-03-31 | 8:17 | 45.3243 | 33.5593 | 3.935 | 5.2345 | -0.067 | 1.335 | 3.9672 | 0.5335 | -0.0197 | 374.8975 | 0.2872 | 0 | 0.011 | 0.0208 | 0.502
1998-03-31 | 8:17 | 45.2823 | 33.6232 | 3.9421 | 5.2327 | -0.067 | 1.335 | 4.1012 | 0.5335 | -0.0075 | 374.2871 | 0.1346 | 0 | 0.0098 | 0.0195 | 0.502
1998-03-31 | 8:17 | 45.3449 | 33.6938 | 3.9564 | 5.2253 | -0.067 | 1.335 | 4.1012 | 0.5335 | -0.0075 | 374.8975 | 0.2872 | -0.0012 | 0.011 | 0.0208 | 0.502
1998-03-31 | 8:17 | 45.2674 | 33.4804 | 3.9486 | 5.2289 | -0.067 | 1.335 | 4.1448 | 0.5536 | -0.0075 | 374.8975 | 0.2872 | 0 | 0.011 | 0.022 | -0.7187
1998-03-31 | 8:17 | 45.274 | 33.608 | 3.9534 | 5.238 | -0.067 | 1.335 | 4.1011 | 0.5126 | -0.0197 | 374.8975 | -0.018 | -0.0012 | 0.0098 | 0.0195 | -0.7187
1998-03-31 | 8:17 | 45.2538 | 33.5092 | 3.9468 | 5.2345 | -0.067 | 1.335 | 4.1012 | 0.5335 | -0.0075 | 372.4561 | 0.1346 | -0.0012 | 0.0085 | 0.0195 | -0.7187
1998-03-31 | 8:17 | 45.351 | 33.5938 | 3.9453 | 5.2399 | -0.067 | 1.335 | 4.0123 | 0.5126 | -0.0197 | 373.0664 | 0.2872 | 0 | 0.011 | 0.0195 | 0.502
1998-03-31 | 8:17 | 45.3445 | 33.5088 | 3.939 | 5.2418 | -0.067 | 1.335 | 4.0123 | 0.5335 | -0.0075 | 372.4561 | 0.1346 | 0 | 0.011 | 0.0195 | -0.7187
1998-03-31 | 8:17 | 45.349 | 33.4784 | 3.9381 | 5.2286 | -0.067 | 1.335 | 4.0121 | 0.5335 | 0.0047 | 373.0664 | 0.2872 | 0 | 0.011 | 0.0208 | 0.502
1998-03-31 | 8:17 | 45.3514 | 33.4305 | 3.9405 | 5.2289 | -0.067 | 1.335 | 4.0123 | 0.5335 | -0.0075 | 372.4561 | 0.2872 | 0.0012 | 0.011 | 0.0208 | 0.502
1998-03-31 | 8:17 | 45.2163 | 33.5214 | 3.9463 | 5.2305 | -0.067 | 1.335 | 4.0121 | 0.5335 | -0.0075 | 372.4561 | 0.4397 | 0 | 0.0098 | 0.0208 | -0.7187
1998-03-31 | 8:17 | 45.2272 | 33.5146 | 3.9378 | 5.2324 | -0.067 | 1.335 | 4.1446 | 0.5335 | 0.0047 | 373.0664 | 0.1346 | 0 | 0.011 | 0.022 | 0.502
1998-03-31 | 8:17 | 45.2074 | 33.6293 | 3.9512 | 5.2289 | -0.067 | 1.335 | 4.0569 | 0.5335 | -0.0075 | 372.4561 | 0.2872 | -0.0012 | 0.011 | 0.0208 | 0.502
1998-03-31 | 8:17 | 45.2297 | 33.5238 | 3.9465 | 5.2217 | -0.067 | 1.335 | 4.057 | 0.5335 | -0.0075 | 371.2354 | -0.018 | -0.0012 | 0.011 | 0.0208 | -0.7187
1998-03-31 | 8:17 | 45.1568 | 33.5458 | 3.9473 | 5.2181 | -0.067 | 1.335 | 4.0124 | 0.5335 | -0.0197 | 370.625 | -0.018 | 0.0012 | 0.0098 | 0.0195 | -0.7187
1998-03-31 | 8:17 | 45.2477 | 33.5027 | 3.9528 | 5.2162 | -0.067 | 1.335 | 4.0571 | 0.5335 | -0.0075 | 370.625 | 0.2872 | 0 | 0.011 | 0.0208 | 0.502
1998-03-31 | 8:17 | 45.1486 | 33.5661 | 3.9527 | 5.2125 | -0.067 | 1.335 | 4.1012 | 0.5335 | -0.0075 | 370.625 | 0.2872 | 0 | 0.011 | 0.0208 | 1.7227
1998-03-31 | 8:17 | 45.149 | 33.5664 | 3.9495 | 5.218 | -0.067 | 1.335 | 4.1012 | 0.5335 | -0.0075 | 370.625 | 0.2872 | 0.0012 | 0.0098 | 0.0195 | 0.502
1998-03-31 | 8:17 | 45.2016 | 33.3883 | 3.9446 | 5.2327 | -0.067 | 1.335 | 4.1449 | 0.5335 | 0.0047 | 370.625 | 0.2872 | 0 | 0.011 | 0.0208 | 1.7227
1998-03-31 | 8:17 | 45.1579 | 33.6361 | 3.9349 | 5.2252 | -0.067 | 1.335 | 4.0569 | 0.5126 | -0.0075 | 370.625 | 0.2872 | 0 | 0.0098 | 0.0208 | 0.502
1998-03-31 | 8:17 | 45.0915 | 33.5085 | 3.9512 | 5.2197 | -0.067 | 1.335 | 4.0123 | 0.5335 | -0.0075 | 371.2354 | 0.2872 | 0 | 0.011 | 0.0208 | 0.502
1998-03-31 | 8:17 | 45.2353 | 33.5539 | 3.947 | 5.2238 | -0.067 | 1.335 | 4.0126 | 0.5537 | -0.0197 | 371.2354 | 0.2872 | 0.0012 | 0.0098 | 0.0208 | 0.502
1998-03-31 | 8:17 | 45.1965 | 33.6786 | 3.9467 | 5.2288 | -0.067 | 1.335 | 4.1011 | 0.5335 | -0.0075 | 371.2354 | 0.1346 | 0 | 0.011 | 0.0208 | -0.7187
1998-03-31 | 8:17 | 45.1864 | 33.5725 | 3.9479 | 5.2234 | -0.067 | 1.335 | 4.0123 | 0.5126 | -0.0075 | 371.2354 | 0.2872 | -0.0012 | 0.011 | 0.0208 | 0.502
1998-03-31 | 8:17 | 45.2732 | 33.4722 | 3.96 | 5.2343 | -0.067 | 1.335 | 4.101 | 0.5125 | -0.0197 | 370.625 | 0.2872 | 0 | 0.0098 | 0.0195 | 0.502
1998-03-31 | 8:17 | 45.2212 | 33.5624 | 3.9546 | 5.2156 | -0.067 | 1.335 | 4.1008 | 0.5536 | -0.0075 | 370.0146 | 0.2872 | 0 | 0.0098 | 0.0208 | 0.502
1998-03-31 | 8:17 | 45.0741 | 33.5769 | 3.959 | 5.223 | -0.067 | 1.335 | 4.0567 | 0.5335 | -0.0075 | 370.0146 | 0.2872 | 0 | 0.011 | 0.022 | -0.7187
1998-03-31 | 8:17 | 45.2044 | 33.5729 | 3.9512 | 5.2179 | -0.067 | 1.335 | 3.9671 | 0.5335 | -0.0075 | 370.625 | 0.1346 | 0.0012 | 0.0098 | 0.0195 | -0.7187
1998-03-31 | 8:17 | 45.244 | 33.6773 | 3.9525 | 5.2287 | -0.067 | 1.335 | 4.0568 | 0.5335 | 0.0047 | 370.625 | 0.2872 | 0 | 0.0098 | 0.0208 | -0.7187
1998-03-31 | 8:17 | 45.2351 | 33.558 | 3.9563 | 5.2215 | -0.067 | 1.335 | 4.0122 | 0.573 | -0.0075 | 370.625 | 0.1346 | 0.0012 | 0.011 | 0.0208 | 0.502
1998-03-31 | 8:17 | 45.1372 | 33.5512 | 3.9586 | 5.2234 | -0.067 | 1.335 | 4.0569 | 0.5126 | 0.0047 | 370.625 | 0.1346 | 0 | 0.0098 | 0.022 | 0.502
1998-03-31 | 8:17 | 45.2386 | 33.5224 | 3.9386 | 5.216 | -0.067 | 1.335 | 4.1011 | 0.5335 | -0.0075 | 370.625 | 0.4397 | 0 | 0.0098 | 0.0208 | 0.502
1998-03-31 | 8:17 | 45.2062 | 33.5858 | 3.9456 | 5.2324 | -0.067 | 1.335 | 4.1447 | 0.5536 | -0.0075 | 370.0146 | 0.4397 | 0 | 0.0098 | 0.022 | 0.502
1998-03-31 | 8:18 | 45.2413 | 33.5431 | 3.9658 | 5.2177 | -0.067 | 1.335 | 4.0568 | 0.5335 | -0.0075 | 370.625 | 0.2872 | 0 | 0.0098 | 0.022 | -0.7187
1998-03-31 | 8:18 | 45.2497 | 33.7116 | 3.9623 | 5.2303 | -0.067 | 1.335 | 4.0567 | 0.5335 | -0.0075 | 370.625 | 0.2872 | 0 | 0.011 | 0.0208 | 0.502
1998-03-31 | 8:18 | 45.2423 | 33.6688 | 3.9531 | 5.2303 | -0.067 | 1.335 | 4.1008 | 0.5536 | -0.0075 | 370.625 | 0.2872 | 0.0012 | 0.0122 | 0.022 | 0.502
1998-03-31 | 8:18 | 45.1957 | 33.5147 | 3.9544 | 5.2251 | -0.067 | 1.335 | 4.101 | 0.5335 | -0.0075 | 371.2354 | 0.4397 | 0.0012 | 0.0098 | 0.0208 | -0.7187
1998-03-31 | 8:18 | 45.2132 | 33.5786 | 3.9585 | 5.2196 | -0.067 | 1.335 | 4.0568 | 0.5335 | -0.0075 | 372.4561 | 0.4397 | -0.0012 | 0.011 | 0.0195 | 0.502
1998-03-31 | 8:18 | 45.2829 | 33.5499 | 3.9566 | 5.2232 | -0.067 | 1.335 | 4.0568 | 0.5335 | 0.0047 | 373.0664 | 0.2872 | -0.0024 | 0.011 | 0.0208 | 0.502
1998-03-31 | 8:18 | 45.124 | 33.6158 | 3.9468 | 5.2198 | -0.067 | 1.335 | 4.1448 | 0.5335 | -0.0075 | 373.0664 | 0.4397 | 0 | 0.011 | 0.0208 | 0.502
1998-03-31 | 8:18 | 45.2444 | 33.4787 | 3.9463 | 5.2232 | -0.067 | 1.335 | 4.0568 | 0.5125 | -0.0075 | 372.4561 | 0.2872 | 0 | 0.0098 | 0.022 | 2.9434
1998-03-31 | 8:18 | 45.2438 | 33.4739 | 3.9531 | 5.2217 | -0.067 | 1.335 | 4.188 | 0.5335 | -0.0075 | 372.4561 | 0.2872 | 0 | 0.0098 | 0.0208 | -0.7187
1998-03-31 | 8:18 | 45.2539 | 33.7079 | 3.9553 | 5.229 | -0.067 | 1.335 | 4.1012 | 0.5335 | -0.0075 | 373.0664 | 0.1346 | 0 | 0.011 | 0.0208 | 0.502
1998-03-31 | 8:18 | 45.3126 | 33.5085 | 3.9575 | 5.2252 | -0.067 | 1.335 | 4.0123 | 0.5335 | -0.0075 | 372.4561 | -0.1706 | 0 | 0.011 | 0.022 | 0.502
1998-03-31 | 8:18 | 45.3476 | 33.5938 | 3.9593 | 5.2289 | -0.067 | 1.335 | 3.9213 | 0.5126 | -0.0197 | 373.6768 | -0.1706 | 0 | 0.011 | 0.022 | -0.7187
1998-03-31 | 8:18 | 45.2107 | 33.6971 | 3.9542 | 5.2266 | -0.067 | 1.335 | 4.012 | 0.5125 | 0.0047 | 372.4561 | -0.3232 | 0.0012 | 0.0085 | 0.0208 | -0.7187
1998-03-31 | 8:18 | 45.1374 | 33.5627 | 3.9598 | 5.2285 | -0.067 | 1.335 | 4.0567 | 0.5335 | -0.0075 | 372.4561 | -0.1706 | 0 | 0.011 | 0.0208 | -0.7187
1998-03-31 | 8:18 | 45.2458 | 33.5197 | 3.9627 | 5.223 | -0.067 | 1.335 | 4.0566 | 0.5536 | 0.0047 | 373.0664 | -0.1706 | 0 | 0.011 | 0.022 | 0.502
1998-03-31 | 8:18 | 45.2188 | 33.4807 | 3.9623 | 5.2272 | -0.067 | 1.335 | 4.0123 | 0.5335 | -0.0197 | 373.0664 | -0.1706 | 0 | 0.0098 | 0.022 | 0.502
1998-03-31 | 8:18 | 45.2571 | 33.6057 | 3.9495 | 5.2249 | -0.067 | 1.335 | 4.1009 | 0.5335 | -0.0075 | 372.4561 | -0.1706 | 0 | 0.0098 | 0.0208 | 1.7227
1998-03-31 | 8:18 | 45.2495 | 33.6009 | 3.9523 | 5.2234 | -0.067 | 1.335 | 4.2306 | 0.5126 | -0.0075 | 372.4561 | -0.3232 | 0.0012 | 0.0098 | 0.0208 | 0.502
1998-03-31 | 8:18 | 45.2786 | 33.5989 | 3.9543 | 5.2213 | -0.067 | 1.335 | 4.1877 | 0.5536 | -0.0075 | 372.4561 | -0.3232 | 0 | 0.011 | 0.0208 | 0.502
1998-03-31 | 8:18 | 45.3257 | 33.5221 | 3.9537 | 5.2325 | -0.067 | 1.335 | 4.1447 | 0.5536 | -0.0075 | 372.4561 | -0.3232 | 0 | 0.011 | 0.0208 | 0.502
1998-03-31 | 8:18 | 45.2497 | 33.6833 | 3.948 | 5.2193 | -0.067 | 1.335 | 4.1445 | 0.5335 | -0.0075 | 372.4561 | -0.1706 | 0 | 0.0098 | 0.0195 | 0.502
1998-03-31 | 8:18 | 45.2211 | 33.6006 | 3.9534 | 5.2233 | -0.067 | 1.335 | 4.1011 | 0.5335 | -0.0197 | 372.4561 | -0.1706 | 0 | 0.0098 | 0.022 | 0.502
1998-03-31 | 8:18 | 45.1227 | 33.5651 | 3.9504 | 5.2197 | -0.067 | 1.335 | 4.0569 | 0.5335 | -0.0075 | 375.5078 | -0.1706 | 0 | 0.011 | 0.022 | 0.502
1998-03-31 | 8:18 | 45.1159 | 33.5411 | 3.9568 | 5.223 | -0.067 | 1.335 | 4.1876 | 0.5335 | -0.0075 | 374.8975 | -0.1706 | 0 | 0.011 | 0.0208 | 0.502
1998-03-31 | 8:18 | 45.1808 | 33.3571 | 3.951 | 5.2176 | -0.067 | 1.335 | 4.1878 | 0.5335 | -0.0075 | 374.8975 | -0.1706 | 0 | 0.0098 | 0.0208 | 0.502
1998-03-31 | 8:18 | 45.1211 | 33.4784 | 3.951 | 5.2158 | -0.067 | 1.335 | 4.1009 | 0.5536 | -0.0075 | 374.8975 | -0.1706 | 0.0012 | 0.011 | 0.0208 | 0.502
1998-03-31 | 8:18 | 45.2711 | 33.4421 | 3.9539 | 5.212 | -0.067 | 1.335 | 4.1009 | 0.5335 | -0.0075 | 374.8975 | -0.1706 | 0 | 0.011 | 0.0208 | -0.7187
1998-03-31 | 8:18 | 45.2229 | 33.4855 | 3.9547 | 5.2213 | -0.067 | 1.335 | 4.0121 | 0.5335 | -0.0075 | 374.2871 | -0.3232 | 0.0012 | 0.011 | 0.0208 | 0.502
1998-03-31 | 8:18 | 45.2004 | 33.5654 | 3.9571 | 5.2307 | -0.067 | 1.335 | 4.0569 | 0.5126 | -0.0075 | 374.2871 | -0.1706 | 0 | 0.011 | 0.0208 | -0.7187
1998-03-31 | 8:18 | 45.2365 | 33.5634 | 3.9569 | 5.2268 | -0.067 | 1.335 | 4.0567 | 0.5729 | 0.0047 | 374.2871 | -0.3232 | 0 | 0.0098 | 0.0195 | -0.7187
1998-03-31 | 8:18 | 45.3482 | 33.4919 | 3.9546 | 5.2212 | -0.067 | 1.335 | 4.1009 | 0.5335 | 0.0047 | 375.5078 | -0.1706 | 0 | 0.011 | 0.0195 | 0.502
1998-03-31 | 8:18 | 45.3148 | 33.5644 | 3.9555 | 5.2085 | -0.067 | 1.5776 | 4.101 | 0.5335 | -0.0319 | 374.2871 | -0.3232 | 0.0012 | 0.011 | 0.0208 | -0.7187
1998-03-31 | 8:18 | 45.1961 | 33.6073 | 3.9519 | 5.2196 | -0.067 | 1.335 | 4.1447 | 0.5536 | -0.0197 | 374.8975 | -0.3232 | 0 | 0.0098 | 0.0195 | 1.7227
1998-03-31 | 8:18 | 45.2536 | 33.5133 | 3.9568 | 5.212 | -0.067 | 1.335 | 4.1445 | 0.5335 | -0.0075 | 374.8975 | -0.1706 | 0.0012 | 0.011 | 0.0208 | 1.7227
1998-03-31 | 8:18 | 45.1781 | 33.5075 | 3.9455 | 5.2159 | -0.067 | 1.335 | 4.0568 | 0.5536 | -0.0075 | 374.8975 | -0.3232 | -0.0012 | 0.011 | 0.022 | -0.7187
1998-03-31 | 8:18 | 45.1539 | 33.4936 | 3.9504 | 5.2251 | -0.067 | 1.335 | 4.0569 | 0.5335 | -0.0075 | 374.2871 | -0.1706 | 0.0012 | 0.011 | 0.0208 | 1.7227
1998-03-31 | 8:18 | 45.1721 | 33.5695 | 3.9535 | 5.2266 | -0.067 | 1.335 | 4.0566 | 0.5536 | 0.0169 | 374.8975 | 0.2872 | 0.0012 | 0.011 | 0.0208 | 0.502
1998-03-31 | 8:18 | 45.176 | 33.6195 | 3.9568 | 5.2303 | -0.067 | 1.9292 | 4.1008 | 0.5536 | 0.0047 | 374.8975 | 0.2872 | 0.0024 | 0.0098 | 0.0208 | 1.7227
1998-03-31 | 8:18 | 45.2015 | 33.5989 | 3.9539 | 5.2158 | -0.067 | 1.335 | 4.0567 | 0.5335 | -0.0075 | 374.2871 | 0.2872 | 0.0012 | 0.011 | 0.0208 | 0.502
1998-03-31 | 8:18 | 45.3247 | 33.6944 | 3.9609 | 5.2236 | -0.067 | 1.335 | 4.1012 | 0.5536 | -0.0197 | 372.4561 | -0.018 | 0.0012 | 0.0098 | 0.0195 | -0.7187
1998-03-31 | 8:18 | 45.2697 | 33.4794 | 3.9607 | 5.2343 | -0.067 | 1.335 | 4.1879 | 0.5536 | -0.0197 | 373.0664 | 0.2872 | 0 | 0.011 | 0.0195 | 0.502
1998-03-31 | 8:18 | 45.2382 | 33.515 | 3.9625 | 5.2196 | -0.067 | 1.335 | 4.2728 | 0.5335 | -0.0075 | 373.0664 | 0.2872 | 0 | 0.0122 | 0.0208 | 0.502
1998-03-31 | 8:18 | 45.2588 | 33.5715 | 3.9647 | 5.2251 | -0.067 | 1.335 | 4.356 | 0.5335 | -0.0075 | 373.0664 | 0.2872 | 0.0012 | 0.0098 | 0.0208 | -0.7187
1998-03-31 | 8:18 | 45.2312 | 33.6499 | 3.9625 | 5.2233 | -0.067 | 1.335 | 4.1879 | 0.5335 | -0.0075 | 373.0664 | 0.2872 | 0 | 0.011 | 0.022 | 0.502
1998-03-31 | 8:18 | 45.2563 | 33.5126 | 3.9649 | 5.223 | -0.067 | 1.335 | 4.1444 | 0.5335 | -0.0075 | 371.2354 | 0.2872 | -0.0012 | 0.0098 | 0.0195 | 0.502
1998-03-31 | 8:18 | 45.3646 | 33.5366 | 3.963 | 5.227 | -0.067 | 1.335 | 4.1447 | 0.5335 | -0.0075 | 373.6768 | -0.3232 | 0 | 0.0098 | 0.022 | 0.502
1998-03-31 | 8:18 | 45.3161 | 33.5228 | 3.9656 | 5.2326 | -0.067 | 1.335 | 4.1011 | 0.5536 | -0.0075 | 373.0664 | -0.1706 | 0 | 0.011 | 0.0208 | 0.502
1998-03-31 | 8:18 | 45.2922 | 33.5204 | 3.9646 | 5.2231 | -0.067 | 1.335 | 4.0567 | 0.5536 | -0.0075 | 373.0664 | -0.1706 | 0 | 0.011 | 0.0208 | 0.502
1998-03-31 | 8:18 | 45.2812 | 33.5414 | 3.962 | 5.2193 | -0.067 | 1.335 | 4.1445 | 0.5335 | -0.0197 | 370.625 | -0.1706 | 0 | 0.011 | 0.0208 | -0.7187
1998-03-31 | 8:18 | 45.2802 | 33.5434 | 3.9659 | 5.2123 | -0.067 | 1.335 | 4.101 | 0.573 | -0.0075 | 370.625 | -0.3232 | 0 | 0.0098 | 0.0208 | 0.502
1998-03-31 | 8:18 | 45.3551 | 33.4492 | 3.966 | 5.2322 | -0.067 | 1.335 | 4.012 | 0.5335 | -0.0075 | 370.625 | -0.3232 | -0.0012 | 0.0098 | 0.0208 | -0.7187
1998-03-31 | 8:19 | 45.2567 | 33.7187 | 3.9601 | 5.2212 | -0.067 | 1.335 | 4.1008 | 0.5125 | -0.0075 | 370.625 | -0.1706 | 0 | 0.011 | 0.0195 | 0.502
1998-03-31 | 8:19 | 45.3257 | 33.6286 | 3.9681 | 5.2306 | -0.067 | 1.335 | 4.0569 | 0.5335 | -0.0075 | 370.0146 | -0.3232 | -0.0012 | 0.0122 | 0.0195 | -0.7187
1998-03-31 | 8:19 | 45.3031 | 33.6769 | 3.9661 | 5.2231 | -0.067 | 1.335 | 4.0121 | 0.5335 | -0.0075 | 371.2354 | 0.4397 | 0 | 0.011 | 0.0208 | -0.7187
1998-03-31 | 8:19 | 45.2987 | 33.6053 | 3.9649 | 5.2175 | -0.067 | 1.335 | 4.2304 | 0.5335 | 0.0047 | 370.625 | 0.2872 | 0.0012 | 0.011 | 0.0208 | -0.7187
1998-03-31 | 8:19 | 45.2501 | 33.6482 | 3.969 | 5.2304 | -0.067 | 1.335 | 4.012 | 0.5335 | -0.0075 | 370.625 | 0.2872 | 0 | 0.011 | 0.0208 | 0.502
1998-03-31 | 8:19 | 45.2186 | 33.6978 | 3.9672 | 5.2267 | -0.067 | 1.335 | 3.9668 | 0.5536 | -0.0075 | 370.625 | 0.2872 | 0.0012 | 0.0098 | 0.0208 | 0.502
1998-03-31 | 8:19 | 45.1839 | 33.535 | 3.9547 | 5.2231 | -0.067 | 1.335 | 4.1009 | 0.5536 | -0.0075 | 370.0146 | 0.2872 | 0 | 0.0085 | 0.0208 | 0.502
1998-03-31 | 8:19 | 45.2561 | 33.6715 | 3.9652 | 5.2105 | -0.067 | 1.335 | 4.0569 | 0.5536 | -0.0075 | 370.0146 | 0.1346 | -0.0012 | 0.0098 | 0.0208 | -0.7187
1998-03-31 | 8:19 | 45.2683 | 33.6161 | 3.9664 | 5.2143 | -0.067 | 1.335 | 4.0124 | 0.5335 | -0.0075 | 370.625 | 0.1346 | 0 | 0.011 | 0.0195 | -0.7187
1998-03-31 | 8:19 | 45.3403 | 33.4557 | 3.9623 | 5.2174 | -0.067 | 1.335 | 4.012 | 0.5536 | -0.0075 | 370.0146 | 0.2872 | 0 | 0.011 | 0.022 | 0.502
1998-03-31 | 8:19 | 45.3659 | 33.495 | 3.9601 | 5.2308 | -0.067 | 1.335 | 4.1448 | 0.5536 | -0.0197 | 370.625 | 0.2872 | 0 | 0.011 | 0.0208 | -0.7187
1998-03-31 | 8:19 | 45.2811 | 33.5228 | 3.96 | 5.216 | -0.067 | 1.335 | 3.9671 | 0.5335 | -0.0075 | 370.625 | 0.2872 | 0 | 0.011 | 0.0208 | 0.502
1998-03-31 | 8:19 | 45.1796 | 33.5201 | 3.9642 | 5.2248 | -0.067 | 1.335 | 4.0567 | 0.5335 | -0.0075 | 371.2354 | 0.2872 | -0.0012 | 0.011 | 0.022 | 0.502
1998-03-31 | 8:19 | 45.2536 | 33.385 | 3.9598 | 5.2249 | -0.067 | 1.335 | 4.1009 | 0.5335 | -0.0075 | 370.0146 | 0.2872 | 0 | 0.011 | 0.0208 | -0.7187
1998-03-31 | 8:19 | 45.1938 | 33.5871 | 3.959 | 5.2161 | -0.067 | 1.335 | 4.1011 | 0.5536 | -0.0075 | 370.0146 | 0.2872 | 0 | 0.011 | 0.0208 | 0.502
1998-03-31 | 8:19 | 45.246 | 33.4444 | 3.9582 | 5.216 | -0.067 | 1.335 | 4.0569 | 0.5335 | -0.0197 | 370.625 | 0.1346 | 0 | 0.011 | 0.0208 | 0.502
1998-03-31 | 8:19 | 45.239 | 33.608 | 3.9523 | 5.2179 | -0.067 | 1.335 | 4.0123 | 0.5536 | -0.0075 | 370.625 | 0.2872 | 0 | 0.011 | 0.0208 | 0.502
1998-03-31 | 8:19 | 45.2856 | 33.5705 | 3.9598 | 5.2121 | -0.067 | 1.335 | 4.0121 | 0.5536 | -0.0075 | 371.2354 | 0.2872 | 0.0012 | 0.0122 | 0.022 | 1.7227
1998-03-31 | 8:19 | 45.2303 | 33.6067 | 3.9625 | 5.2195 | -0.067 | 1.335 | 4.101 | 0.5536 | -0.0075 | 371.2354 | 0.1346 | 0 | 0.011 | 0.0208 | 1.7227
1998-03-31 | 8:19 | 45.2493 | 33.6688 | 3.9564 | 5.2248 | -0.067 | 1.335 | 4.0566 | 0.5536 | -0.0075 | 371.2354 | 0.2872 | -0.0012 | 0.011 | 0.0208 | -0.7187
1998-03-31 | 8:19 | 45.1374 | 33.4916 | 3.9679 | 5.2175 | -0.067 | 1.335 | 4.012 | 0.5335 | -0.0075 | 370.625 | 0.2872 | 0 | 0.011 | 0.0208 | 0.502
1998-03-31 | 8:19 | 45.1444 | 33.5911 | 3.9627 | 5.2083 | -0.067 | 1.335 | 4.0567 | 0.5335 | -0.0075 | 370.625 | 0.2872 | 0 | 0.011 | 0.0208 | 0.502
1998-03-31 | 8:19 | 45.1374 | 33.747 | 3.9587 | 5.212 | -0.067 | 1.335 | 4.0567 | 0.5536 | -0.0075 | 372.4561 | 0.2872 | -0.0012 | 0.0098 | 0.0208 | -0.7187
1998-03-31 | 8:19 | 45.2281 | 33.5224 | 3.9652 | 5.2197 | -0.067 | 1.335 | 4.0122 | 0.5126 | -0.0075 | 373.0664 | 0.1346 | 0 | 0.011 | 0.0208 | -0.7187
1998-03-31 | 8:19 | 45.2243 | 33.633 | 3.9589 | 5.2266 | -0.067 | 1.335 | 3.9667 | 0.5335 | -0.0075 | 371.8457 | 0.2872 | 0 | 0.011 | 0.0208 | -0.7187
1998-03-31 | 8:19 | 45.2767 | 33.586 | 3.9651 | 5.2306 | -0.067 | 1.335 | 4.0569 | 0.5536 | -0.0075 | 372.4561 | 0.2872 | 0 | 0.0098 | 0.0208 | 0.502
1998-03-31 | 8:19 | 45.2173 | 33.5763 | 3.9667 | 5.2302 | -0.067 | 1.335 | 4.1007 | 0.5729 | -0.0075 | 372.4561 | 0.2872 | 0.0012 | 0.011 | 0.0208 | 0.502
1998-03-31 | 8:19 | 45.2448 | 33.5928 | 3.9673 | 5.2214 | -0.067 | 1.335 | 4.0122 | 0.5335 | -0.0075 | 373.0664 | 0.1346 | -0.0012 | 0.0085 | 0.0208 | -1.9395
1998-03-31 | 8:19 | 45.1835 | 33.556 | 3.9576 | 5.2249 | -0.067 | 1.335 | 4.1445 | 0.5335 | -0.0075 | 372.4561 | 0.2872 | 0 | 0.011 | 0.0208 | -1.9395
1998-03-31 | 8:19 | 45.1221 | 33.519 | 3.9593 | 5.2155 | -0.067 | 1.335 | 4.0566 | 0.5729 | -0.0075 | 371.8457 | 0.1346 | 0 | 0.011 | 0.0208 | 0.502
1998-03-31 | 8:19 | 45.2002 | 33.534 | 3.9623 | 5.2285 | -0.067 | 1.335 | 4.1008 | 0.5335 | 0.0047 | 373.6768 | 0.4397 | 0.0012 | 0.0122 | 0.0208 | 0.502
1998-03-31 | 8:19 | 45.1209 | 33.4754 | 3.9588 | 5.219 | -0.067 | 1.335 | 4.1006 | 0.5729 | -0.0075 | 374.8975 | 0.2872 | 0 | 0.0098 | 0.022 | 0.502
1998-03-31 | 8:19 | 45.0921 | 33.4706 | 3.958 | 5.2286 | -0.067 | 1.335 | 4.0567 | 0.5335 | -0.0075 | 374.8975 | 0.2872 | 0 | 0.011 | 0.0208 | -0.7187
1998-03-31 | 8:19 | 45.1401 | 33.491 | 3.9571 | 5.2211 | -0.067 | 1.335 | 3.9667 | 0.5335 | 0.0047 | 374.8975 | 0.2872 | 0 | 0.011 | 0.022 | 0.502
1998-03-31 | 8:19 | 45.075 | 33.421 | 3.9573 | 5.2194 | -0.067 | 1.335 | 4.0567 | 0.5536 | -0.0075 | 374.2871 | 0.1346 | -0.0012 | 0.0098 | 0.0208 | 0.502
1998-03-31 | 8:19 | 45.176 | 33.513 | 3.9623 | 5.2212 | -0.067 | 1.335 | 4.012 | 0.5335 | -0.0075 | 375.5078 | 0.2872 | 0 | 0.011 | 0.0208 | -0.7187
1998-03-31 | 8:19 | 45.181 | 33.5895 | 3.9581 | 5.2283 | -0.067 | 1.335 | 4.1006 | 0.5334 | -0.0075 | 375.5078 | 0.4397 | 0 | 0.011 | 0.0208 | 0.502
1998-03-31 | 8:19 | 45.2165 | 33.476 | 3.9567 | 5.221 | -0.067 | 1.335 | 4.0119 | 0.5335 | 0.0047 | 374.8975 | 0.2872 | 0.0012 | 0.0122 | 0.0208 | 0.502
1998-03-31 | 8:19 | 45.2695 | 33.4478 | 3.9585 | 5.2247 | -0.067 | 1.335 | 4.0119 | 0.5335 | -0.0075 | 374.2871 | 0.2872 | 0.0012 | 0.011 | 0.0208 | 0.502
1998-03-31 | 8:19 | 45.162 | 33.3989 | 3.9561 | 5.223 | -0.067 | 1.335 | 4.012 | 0.5536 | -0.0197 | 374.8975 | 0.2872 | 0 | 0.011 | 0.0208 | 0.502
1998-03-31 | 8:19 | 45.2563 | 33.42 | 3.9597 | 5.2193 | -0.067 | 1.335 | 4.0566 | 0.5335 | 0.0047 | 374.2871 | 0.2872 | 0 | 0.0085 | 0.0208 | -0.7187
1998-03-31 | 8:19 | 45.2847 | 33.4845 | 3.9575 | 5.223 | -0.067 | 1.335 | 4.0567 | 0.5335 | -0.0197 | 374.8975 | 0.1346 | 0 | 0.011 | 0.0195 | 0.502
1998-03-31 | 8:19 | 45.2441 | 33.5113 | 3.9614 | 5.2209 | -0.067 | 1.335 | 4.0118 | 0.5334 | -0.0197 | 376.1182 | 0.2872 | 0.0012 | 0.011 | 0.0208 | -0.7187
1998-03-31 | 8:19 | 45.2171 | 33.5235 | 3.9601 | 5.2133 | -0.067 | 1.335 | 4.1004 | 0.5334 | -0.0197 | 374.2871 | 0.2872 | 0 | 0.011 | 0.0208 | 0.502
1998-03-31 | 8:19 | 45.1484 | 33.5133 | 3.9613 | 5.2157 | -0.067 | 1.335 | 4.1009 | 0.5335 | -0.0075 | 374.8975 | 0.2872 | 0.0012 | 0.011 | 0.0208 | 1.7227
1998-03-31 | 8:19 | 45.1128 | 33.5911 | 3.962 | 5.2212 | -0.067 | 1.335 | 4.1008 | 0.5335 | -0.0075 | 374.8975 | 0.1346 | 0 | 0.011 | 0.022 | -0.7187
1998-03-31 | 8:19 | 45.2208 | 33.5407 | 3.9681 | 5.2302 | -0.067 | 1.335 | 4.1007 | 0.5335 | 0.0047 | 374.2871 | 0.2872 | 0 | 0.011 | 0.022 | -0.7187
1998-03-31 | 8:19 | 45.1166 | 33.4961 | 3.9624 | 5.2153 | -0.067 | 1.335 | 4.0564 | 0.5535 | -0.0075 | 374.8975 | 0.1346 | 0.0012 | 0.011 | 0.022 | 0.502
1998-03-31 | 8:19 | 45.234 | 33.533 | 3.9659 | 5.2246 | -0.067 | 1.335 | 4.0565 | 0.5335 | -0.0075 | 374.8975 | 0.1346 | 0 | 0.011 | 0.0208 | 0.502
1998-03-31 | 8:19 | 45.1581 | 33.4841 | 3.9682 | 5.2303 | -0.067 | 1.335 | 3.9668 | 0.5335 | -0.0075 | 374.2871 | 0.1346 | 0 | 0.0085 | 0.0195 | 1.7227
1998-03-31 | 8:19 | 45.1909 | 33.4994 | 3.9631 | 5.2176 | -0.067 | 1.335 | 4.1445 | 0.5335 | -0.0075 | 374.8975 | 0.1346 | 0.0012 | 0.011 | 0.0208 | 0.502
1998-03-31 | 8:19 | 45.0861 | 33.5966 | 3.9662 | 5.2246 | -0.067 | 1.335 | 4.1875 | 0.5536 | -0.0075 | 373.6768 | 0.2872 | 0.0012 | 0.011 | 0.0208 | 0.502
1998-03-31 | 8:20 | 45.1358 | 33.4333 | 3.967 | 5.221 | -0.067 | 1.335 | 4.0119 | 0.5335 | -0.0075 | 374.2871 | 0.4397 | 0 | 0.011 | 0.022 | 0.502
1998-03-31 | 8:20 | 45.181 | 33.4899 | 3.9662 | 5.2264 | -0.067 | 1.335 | 4.1006 | 0.5536 | -0.0075 | 374.8975 | 0.1346 | 0.0012 | 0.011 | 0.0208 | 0.502
1998-03-31 | 8:20 | 45.2196 | 33.5184 | 3.9647 | 5.2209 | -0.067 | 1.335 | 4.1443 | 0.5536 | -0.0075 | 374.8975 | 0.4397 | 0 | 0.0098 | 0.022 | 1.7227
1998-03-31 | 8:20 | 45.142 | 33.582 | 3.9695 | 5.2209 | -0.067 | 1.335 | 4.1006 | 0.5334 | -0.0075 | 374.2871 | -0.3232 | 0 | 0.011 | 0.0195 | 0.502
1998-03-31 | 8:20 | 45.1321 | 33.4217 | 3.9702 | 5.2269 | -0.067 | 1.335 | 4.1446 | 0.5335 | -0.0075 | 374.8975 | -0.1706 | 0 | 0.011 | 0.0208 | 0.502
1998-03-31 | 8:20 | 45.101 | 33.4835 | 3.9766 | 5.2192 | -0.067 | 1.335 | 4.1007 | 0.5536 | -0.0075 | 374.2871 | -0.3232 | 0.0012 | 0.011 | 0.0208 | 1.7227
1998-03-31 | 8:20 | 45.1979 | 33.4139 | 3.9731 | 5.2231 | -0.067 | 1.335 | 4.0121 | 0.5536 | -0.0075 | 372.4561 | -0.1706 | 0 | 0.0098 | 0.022 | 0.502
1998-03-31 | 8:20 | 45.2221 | 33.3921 | 3.9675 | 5.2212 | -0.067 | 1.335 | 4.0567 | 0.5335 | -0.0075 | 373.0664 | -0.3232 | 0 | 0.011 | 0.022 | 0.502
1998-03-31 | 8:20 | 45.2361 | 33.4777 | 3.966 | 5.2139 | -0.067 | 1.335 | 4.1445 | 0.5536 | 0.0047 | 373.0664 | -0.018 | 0.0012 | 0.0122 | 0.0195 | 0.502
1998-03-31 | 8:20 | 45.1289 | 33.536 | 3.9677 | 5.2269 | -0.067 | 1.335 | 4.0122 | 0.5536 | -0.0075 | 372.4561 | -0.1706 | 0 | 0.011 | 0.0208 | 0.502
1998-03-31 | 8:20 | 45.1258 | 33.5576 | 3.9681 | 5.2141 | -0.067 | 1.335 | 4.0122 | 0.5335 | -0.0075 | 372.4561 | -0.1706 | 0 | 0.011 | 0.022 | 0.502
1998-03-31 | 8:20 | 45.226 | 33.5136 | 3.9676 | 5.2121 | -0.067 | 1.335 | 4.0567 | 0.5536 | -0.0197 | 373.0664 | -0.3232 | 0 | 0.011 | 0.0208 | 0.502
1998-03-31 | 8:20 | 45.2396 | 33.5773 | 3.973 | 5.2139 | -0.067 | 1.335 | 4.0567 | 0.5536 | 0.0047 | 372.4561 | -0.3232 | 0 | 0.011 | 0.0195 | 0.502
1998-03-31 | 8:20 | 45.2312 | 33.5505 | 3.9655 | 5.2215 | -0.067 | 1.335 | 4.101 | 0.5335 | -0.0075 | 373.0664 | -0.3232 | 0 | 0.0098 | 0.0195 | 0.502
1998-03-31 | 8:20 | 45.2784 | 33.4379 | 3.9726 | 5.2235 | -0.067 | 1.335 | 4.0123 | 0.5536 | -0.0075 | 370.625 | -0.1706 | 0 | 0.011 | 0.022 | 1.7227
1998-03-31 | 8:20 | 45.1886 | 33.4648 | 3.9629 | 5.2085 | -0.067 | 1.335 | 3.967 | 0.5536 | 0.0047 | 370.0146 | -0.1706 | 0 | 0.011 | 0.022 | 0.502
1998-03-31 | 8:20 | 45.3344 | 33.4379 | 3.9653 | 5.2198 | -0.067 | 1.335 | 4.0123 | 0.5536 | -0.0075 | 370.625 | -0.3232 | 0 | 0.011 | 0.022 | 0.502
1998-03-31 | 8:20 | 45.1946 | 33.5451 | 3.9646 | 5.2235 | -0.067 | 1.335 | 4.057 | 0.5335 | -0.0075 | 370.625 | -0.1706 | 0 | 0.011 | 0.022 | 0.502
1998-03-31 | 8:20 | 45.2101 | 33.4509 | 3.964 | 5.2123 | -0.067 | 1.335 | 3.967 | 0.5335 | -0.0075 | 370.625 | -0.3232 | 0 | 0.011 | 0.0208 | 0.502
1998-03-31 | 8:20 | 45.2396 | 33.4349 | 3.9657 | 5.2231 | -0.067 | 1.335 | 4.1445 | 0.5335 | -0.0075 | 370.625 | 0.1346 | 0 | 0.011 | 0.022 | 0.502
1998-03-31 | 8:20 | 45.2619 | 33.3788 | 3.9691 | 5.2232 | -0.067 | 1.335 | 4.101 | 0.5536 | -0.0197 | 370.625 | 0.1346 | 0.0012 | 0.0085 | 0.0208 | 0.502
1998-03-31 | 8:20 | 45.2742 | 33.4489 | 3.9664 | 5.2212 | -0.067 | 1.335 | 4.1445 | 0.5729 | -0.0075 | 370.625 | 0.1346 | -0.0012 | 0.011 | 0.022 | 0.502
1998-03-31 | 8:20 | 45.1159 | 33.4699 | 3.9605 | 5.2083 | -0.067 | 1.335 | 4.0566 | 0.5536 | 0.0047 | 370.625 | 0.2872 | 0.0012 | 0.011 | 0.0208 | -0.7187
1998-03-31 | 8:20 | 45.2592 | 33.5221 | 3.957 | 5.2031 | -0.067 | 1.335 | 3.967 | 0.5335 | -0.0075 | 370.625 | 0.2872 | 0 | 0.011 | 0.0195 | 0.502
1998-03-31 | 8:20 | 45.1519 | 33.4421 | 3.9616 | 5.2249 | -0.067 | 1.335 | 4.012 | 0.5335 | -0.0075 | 370.0146 | 0.2872 | 0 | 0.011 | 0.0195 | -0.7187
1998-03-31 | 8:20 | 45.2522 | 33.4794 | 3.9574 | 5.2086 | -0.067 | 1.335 | 4.0569 | 0.5335 | -0.0075 | 370.625 | 0.2872 | -0.0012 | 0.011 | 0.022 | 0.502
1998-03-31 | 8:20 | 45.1765 | 33.385 | 3.9613 | 5.2194 | -0.067 | 1.335 | 4.012 | 0.5536 | -0.0075 | 370.625 | 0.2872 | -0.0012 | 0.011 | 0.0208 | -0.7187
1998-03-31 | 8:20 | 45.2326 | 33.3421 | 3.9572 | 5.212 | -0.067 | 1.335 | 4.012 | 0.5335 | -0.0075 | 370.0146 | 0.1346 | 0.0012 | 0.0098 | 0.0208 | 0.502
1998-03-31 | 8:20 | 45.2181 | 33.5201 | 3.9649 | 5.212 | -0.067 | 1.335 | 4.0567 | 0.5335 | -0.0075 | 370.625 | 0.2872 | -0.0012 | 0.0098 | 0.0208 | 0.502
1998-03-31 | 8:20 | 45.233 | 33.5492 | 3.9617 | 5.2121 | -0.067 | 1.335 | 4.0121 | 0.5729 | -0.0075 | 370.625 | 0.1346 | 0.0012 | 0.0098 | 0.0208 | 0.502
1998-03-31 | 8:20 | 45.2427 | 33.5911 | 3.9623 | 5.2046 | -0.067 | 1.335 | 4.0567 | 0.5729 | -0.0075 | 370.625 | 0.4397 | 0 | 0.0122 | 0.0195 | -0.7187
1998-03-31 | 8:20 | 45.1779 | 33.7739 | 3.9637 | 5.2081 | -0.067 | 1.335 | 4.0565 | 0.5729 | -0.0075 | 370.625 | 0.2872 | 0 | 0.0098 | 0.0208 | 1.7227
1998-03-31 | 8:20 | 45.2233 | 33.4645 | 3.9595 | 5.214 | -0.067 | 1.335 | 4.0568 | 0.5335 | -0.0075 | 371.2354 | 0.1346 | 0 | 0.011 | 0.0208 | 0.502
1998-03-31 | 8:20 | 45.1211 | 33.4356 | 3.9573 | 5.214 | -0.067 | 1.335 | 4.0568 | 0.5536 | -0.0075 | 370.625 | 0.2872 | 0 | 0.0098 | 0.0208 | 1.7227
1998-03-31 | 8:20 | 45.0926 | 33.6911 | 3.958 | 5.2139 | -0.067 | 1.335 | 4.0567 | 0.5536 | -0.0075 | 371.2354 | 0.1346 | 0 | 0.011 | 0.0195 | -0.7187
1998-03-31 | 8:20 | 45.2033 | 33.491 | 3.9626 | 5.2027 | -0.067 | 1.335 | 3.9667 | 0.5536 | -0.0075 | 371.2354 | 0.1346 | 0.0012 | 0.0098 | 0.0208 | 1.7227
1998-03-31 | 8:20 | 45.2695 | 33.6114 | 3.9637 | 5.2045 | -0.067 | 1.335 | 4.0119 | 0.5536 | -0.0197 | 370.625 | 0.2872 | 0 | 0.011 | 0.0208 | 0.502
1998-03-31 | 8:20 | 45.2111 | 33.584 | 3.966 | 5.2083 | -0.067 | 1.335 | 3.9211 | 0.5536 | -0.0075 | 370.625 | 0.1346 | 0 | 0.0098 | 0.0208 | 0.502
1998-03-31 | 8:20 | 45.1267 | 33.4886 | 3.9616 | 5.206 | -0.067 | 1.335 | 3.9665 | 0.5535 | -0.0075 | 371.2354 | 0.1346 | 0 | 0.0122 | 0.0208 | 0.502
1998-03-31 | 8:20 | 45.2213 | 33.4699 | 3.9542 | 5.2064 | -0.067 | 1.335 | 4.0566 | 0.5335 | -0.0075 | 372.4561 | 0.1346 | 0 | 0.011 | 0.0208 | 0.502
1998-03-31 | 8:20 | 45.2173 | 33.3983 | 3.9608 | 5.2027 | -0.067 | 1.335 | 4.0119 | 0.5335 | -0.0075 | 372.4561 | 0.2872 | 0 | 0.011 | 0.0208 | -0.7187
1998-03-31 | 8:20 | 45.2051 | 33.4896 | 3.9548 | 5.2099 | -0.067 | 1.335 | 3.9666 | 0.5334 | -0.0075 | 373.0664 | 0.2872 | 0 | 0.011 | 0.0208 | 0.502
1998-03-31 | 8:20 | 45.2002 | 33.4841 | 3.9652 | 5.2119 | -0.067 | 1.335 | 4.012 | 0.5335 | -0.0197 | 373.0664 | 0.2872 | 0 | 0.011 | 0.0208 | 0.502
1998-03-31 | 8:20 | 45.201 | 33.5133 | 3.958 | 5.2212 | -0.067 | 1.335 | 4.012 | 0.5536 | -0.0197 | 372.4561 | 0.2872 | -0.0012 | 0.0098 | 0.0208 | 0.502
1998-03-31 | 8:20 | 45.167 | 33.5611 | 3.9633 | 5.2173 | -0.067 | 1.335 | 3.9666 | 0.5536 | -0.0075 | 371.8457 | 0.2872 | 0 | 0.011 | 0.0195 | 0.502
1998-03-31 | 8:20 | 45.2682 | 33.5678 | 3.9618 | 5.2062 | -0.067 | 1.335 | 4.0565 | 0.5334 | -0.0075 | 372.4561 | -0.1706 | 0.0012 | 0.0098 | 0.0208 | -0.7187
1998-03-31 | 8:20 | 45.1568 | 33.5685 | 3.9743 | 5.21 | -0.067 | 1.335 | 4.0565 | 0.5536 | -0.0075 | 373.0664 | -0.1706 | 0 | 0.011 | 0.0208 | -0.7187
1998-03-31 | 8:20 | 45.308 | 33.4977 | 3.9615 | 5.2155 | -0.067 | 1.335 | 4.1007 | 0.5536 | -0.0075 | 373.0664 | -0.018 | 0 | 0.011 | 0.0208 | 0.502
1998-03-31 | 8:20 | 45.2114 | 33.631 | 3.9668 | 5.2134 | -0.067 | 1.335 | 4.0117 | 0.5535 | -0.0075 | 373.0664 | -0.1706 | 0 | 0.0098 | 0.0208 | 0.502
1998-03-31 | 8:20 | 45.2776 | 33.4943 | 3.9667 | 5.205 | -0.067 | 1.335 | 4.1011 | 0.5536 | -0.0075 | 374.8975 | -0.3232 | 0 | 0.0098 | 0.0208 | -1.9395
1998-03-31 | 8:20 | 45.2907 | 33.6513 | 3.9708 | 5.2041 | -0.067 | 1.335 | 4.1004 | 0.5535 | 0.0047 | 374.8975 | -0.018 | 0 | 0.011 | 0.0208 | 1.7227
1998-03-31 | 8:20 | 45.2612 | 33.5536 | 3.9669 | 5.2062 | -0.067 | 1.335 | 4.0118 | 0.5536 | 0.0047 | 374.8975 | -0.3232 | 0 | 0.011 | 0.022 | 1.7227
1998-03-31 | 8:20 | 45.2666 | 33.6941 | 3.966 | 5.1949 | -0.067 | 1.335 | 4.1005 | 0.5535 | -0.0075 | 375.5078 | -0.1706 | 0 | 0.011 | 0.022 | 1.7227
1998-03-31 | 8:21 | 45.1279 | 33.5038 | 3.9636 | 5.2025 | -0.067 | 1.335 | 4.0565 | 0.5536 | -0.0075 | 374.2871 | -0.1706 | -0.0012 | 0.0098 | 0.0208 | -0.7187
1998-03-31 | 8:21 | 45.2472 | 33.4967 | 3.9684 | 5.2099 | -0.067 | 1.335 | 4.0565 | 0.5334 | -0.0075 | 374.2871 | -0.1706 | 0 | 0.0122 | 0.0195 | 0.502
1998-03-31 | 8:21 | 45.1841 | 33.5749 | 3.9651 | 5.2117 | -0.067 | 1.335 | 4.0565 | 0.5536 | 0.0047 | 374.8975 | -0.3232 | 0.0012 | 0.011 | 0.022 | 0.502
1998-03-31 | 8:21 | 45.2596 | 33.6658 | 3.9627 | 5.2189 | -0.067 | 1.335 | 4.1005 | 0.5729 | -0.0075 | 375.5078 | -0.1706 | 0 | 0.0122 | 0.022 | 0.502
1998-03-31 | 8:21 | 45.1725 | 33.6762 | 3.9572 | 5.2065 | -0.067 | 1.335 | 4.1445 | 0.5335 | -0.0075 | 374.8975 | -0.3232 | 0 | 0.011 | 0.022 | 0.502
1998-03-31 | 8:21 | 45.1903 | 33.4818 | 3.9609 | 5.2134 | -0.067 | 1.335 | 4.1442 | 0.5334 | -0.0075 | 374.8975 | -0.3232 | 0 | 0.0098 | 0.0208 | -0.7187
1998-03-31 | 8:21 | 45.1653 | 33.5028 | 3.9635 | 5.2134 | -0.067 | 1.335 | 4.1442 | 0.5334 | -0.0075 | 374.8975 | -0.3232 | 0 | 0.0098 | 0.0208 | 1.7227
1998-03-31 | 8:21 | 45.0392 | 33.5743 | 3.9657 | 5.2042 | -0.067 | 1.335 | 4.1874 | 0.5535 | -0.0075 | 374.8975 | -0.1706 | 0.0012 | 0.011 | 0.0208 | -0.7187
1998-03-31 | 8:21 | 45.131 | 33.4608 | 3.961 | 5.2116 | -0.067 | 1.335 | 4.2724 | 0.5334 | -0.0075 | 374.8975 | -0.3232 | 0 | 0.011 | 0.0208 | 0.502
1998-03-31 | 8:21 | 45.101 | 33.4336 | 3.963 | 5.2063 | -0.067 | 1.335 | 4.1007 | 0.5536 | -0.0075 | 374.8975 | -0.1706 | 0 | 0.011 | 0.0208 | 0.502
1998-03-31 | 8:21 | 45.0739 | 33.4031 | 3.9609 | 5.2005 | -0.067 | 1.335 | 4.1005 | 0.5334 | -0.0197 | 374.8975 | -0.3232 | 0 | 0.0098 | 0.022 | 0.502
1998-03-31 | 8:21 | 45.1261 | 33.5336 | 3.9659 | 5.2082 | -0.067 | 1.335 | 4.2303 | 0.5536 | 0.0047 | 374.2871 | -0.3232 | 0.0012 | 0.011 | 0.0208 | -0.7187
1998-03-31 | 8:21 | 45.0911 | 33.6304 | 3.9664 | 5.2133 | -0.067 | 1.335 | 4.1005 | 0.5729 | -0.0075 | 373.0664 | -0.1706 | 0 | 0.0098 | 0.0208 | -0.7187
1998-03-31 | 8:21 | 45.2021 | 33.4614 | 3.9658 | 5.2062 | -0.067 | 1.335 | 4.0565 | 0.5334 | -0.0075 | 372.4561 | -0.3232 | 0 | 0.011 | 0.022 | 0.502
1998-03-31 | 8:21 | 45.2656 | 33.476 | 3.9703 | 5.1971 | -0.067 | 1.335 | 4.0565 | 0.5536 | -0.0075 | 373.0664 | 0.2872 | 0.0012 | 0.011 | 0.0208 | 0.502
1998-03-31 | 8:21 | 45.1525 | 33.5891 | 3.9618 | 5.2154 | -0.067 | 1.335 | 4.1006 | 0.5536 | -0.0075 | 373.0664 | 0.2872 | 0 | 0.011 | 0.0208 | 0.502
1998-03-31 | 8:21 | 45.2855 | 33.5577 | 3.9622 | 5.2002 | -0.067 | 1.335 | 4.2298 | 0.5535 | -0.0075 | 372.4561 | 0.1346 | 0.0012 | 0.011 | 0.022 | 1.7227
1998-03-31 | 8:21 | 45.2289 | 33.6239 | 3.9694 | 5.2098 | -0.067 | 1.335 | 4.1005 | 0.5535 | -0.0075 | 373.0664 | 0.2872 | 0.0012 | 0.0098 | 0.0208 | -0.7187
1998-03-31 | 8:21 | 45.2586 | 33.5045 | 3.9659 | 5.1989 | -0.067 | 1.335 | 4.1007 | 0.5335 | -0.0075 | 371.8457 | -0.018 | -0.0012 | 0.011 | 0.0195 | -0.7187
1998-03-31 | 8:21 | 45.2381 | 33.5022 | 3.9649 | 5.2133 | -0.067 | 1.335 | 4.0563 | 0.5334 | -0.0075 | 371.2354 | 0.2872 | 0 | 0.011 | 0.022 | 1.7227
1998-03-31 | 8:21 | 45.26 | 33.5455 | 3.9605 | 5.2023 | -0.067 | 1.335 | 4.1005 | 0.5535 | -0.0075 | 371.2354 | 0.1346 | 0.0012 | 0.011 | 0.0208 | 0.502
1998-03-31 | 8:21 | 45.1298 | 33.474 | 3.9679 | 5.2005 | -0.067 | 1.335 | 4.1441 | 0.5535 | -0.0075 | 371.2354 | 0.1346 | 0 | 0.011 | 0.0208 | -0.7187
1998-03-31 | 8:21 | 45.1994 | 33.5191 | 3.9699 | 5.2045 | -0.067 | 1.335 | 4.1007 | 0.5536 | -0.0075 | 371.2354 | 0.2872 | 0 | 0.0098 | 0.0208 | 1.7227
1998-03-31 | 8:21 | 45.1591 | 33.5391 | 3.968 | 5.2098 | -0.067 | 1.335 | 4.1006 | 0.5334 | -0.0075 | 371.2354 | 0.2872 | 0 | 0.011 | 0.022 | -0.7187
1998-03-31 | 8:21 | 45.1886 | 33.452 | 3.9682 | 5.2077 | -0.067 | 1.335 | 4.1872 | 0.5535 | 0.0047 | 370.0146 | 0.2872 | 0 | 0.011 | 0.0195 | 0.502
1998-03-31 | 8:21 | 45.2437 | 33.5891 | 3.9695 | 5.2154 | -0.067 | 1.335 | 4.1006 | 0.5729 | 0.0047 | 370.625 | 0.1346 | 0.0024 | 0.0098 | 0.0195 | 0.502
1998-03-31 | 8:21 | 45.176 | 33.4859 | 3.9676 | 5.2056 | -0.067 | 1.335 | 4.1439 | 0.5729 | -0.0075 | 370.625 | 0.2872 | 0 | 0.0098 | 0.0208 | -1.9395
1998-03-31 | 8:21 | 45.2115 | 33.5645 | 3.971 | 5.2075 | -0.067 | 1.335 | 4.0561 | 0.5334 | -0.0075 | 370.625 | 0.1346 | 0 | 0.011 | 0.0208 | 0.502
1998-03-31 | 8:21 | 45.2456 | 33.5665 | 3.973 | 5.1968 | -0.067 | 1.335 | 4.1441 | 0.5535 | -0.0075 | 370.625 | 0.2872 | -0.0012 | 0.011 | 0.0208 | 0.502
1998-03-31 | 8:21 | 45.1674 | 33.476 | 3.971 | 5.2063 | -0.067 | 1.335 | 4.1007 | 0.5536 | -0.0075 | 370.625 | 0.1346 | -0.0012 | 0.0098 | 0.0208 | 0.502
1998-03-31 | 8:21 | 45.2051 | 33.5891 | 3.9662 | 5.1988 | -0.067 | 1.335 | 4.1006 | 0.5536 | -0.0075 | 370.625 | 0.2872 | 0 | 0.011 | 0.0208 | 0.502
1998-03-31 | 8:21 | 45.1484 | 33.4635 | 3.973 | 5.2139 | -0.067 | 1.335 | 4.1009 | 0.5729 | 0.0047 | 370.625 | 0.2872 | 0 | 0.011 | 0.0208 | 1.7227
1998-03-31 | 8:21 | 45.1961 | 33.6016 | 3.9697 | 5.2151 | -0.067 | 1.335 | 4.1004 | 0.5535 | 0.0169 | 370.625 | 0.1346 | 0 | 0.011 | 0.0208 | 1.7227
1998-03-31 | 8:21 | 45.0932 | 33.4686 | 3.9699 | 5.2081 | -0.067 | 1.335 | 4.1006 | 0.5334 | -0.0197 | 370.625 | 0.2872 | -0.0012 | 0.0098 | 0.022 | -0.7187
1998-03-31 | 8:21 | 45.0923 | 33.4394 | 3.9661 | 5.1988 | -0.067 | 1.335 | 4.0564 | 0.5535 | 0.0047 | 371.2354 | 0.1346 | 0.0012 | 0.0098 | 0.0195 | 0.502
1998-03-31 | 8:21 | 45.1192 | 33.4241 | 3.9653 | 5.2041 | -0.067 | 1.335 | 4.0563 | 0.5334 | -0.0075 | 371.2354 | 0.1346 | 0 | 0.011 | 0.0208 | -0.7187
1998-03-31 | 8:21 | 45.1536 | 33.651 | 3.9682 | 5.2096 | -0.067 | 1.335 | 4.0116 | 0.5535 | 0.0047 | 371.2354 | 0.2872 | 0 | 0.011 | 0.0195 | 0.502
1998-03-31 | 8:21 | 45.1447 | 33.4462 | 3.9654 | 5.2006 | -0.067 | 1.335 | 3.9665 | 0.5535 | -0.0075 | 370.625 | 0.2872 | -0.0012 | 0.011 | 0.0195 | 0.502
1998-03-31 | 8:21 | 45.0333 | 33.4828 | 3.9662 | 5.2099 | -0.067 | 1.335 | 4.0565 | 0.5536 | -0.0075 | 370.0146 | 0.2872 | 0.0012 | 0.0085 | 0.0208 | 0.502
1998-03-31 | 8:21 | 45.1538 | 33.512 | 3.9696 | 5.2082 | -0.067 | 1.335 | 4.0119 | 0.5729 | -0.0075 | 371.2354 | 0.2872 | 0 | 0.011 | 0.0208 | -0.7187
1998-03-31 | 8:21 | 45.2035 | 33.4598 | 3.9745 | 5.2041 | -0.067 | 1.335 | 4.1005 | 0.5729 | -0.0075 | 370.625 | 0.2872 | 0 | 0.011 | 0.0208 | 1.7227
1998-03-31 | 8:21 | 45.1416 | 33.5533 | 3.9705 | 5.1988 | -0.067 | 1.335 | 4.1442 | 0.5729 | -0.0075 | 370.0146 | 0.2872 | 0 | 0.011 | 0.0195 | 0.502
1998-03-31 | 8:21 | 45.2384 | 33.5976 | 3.977 | 5.2008 | -0.067 | 1.335 | 4.1444 | 0.5536 | -0.0441 | 370.0146 | 0.2872 | 0 | 0.011 | 0.0195 | -0.7187
1998-03-31 | 8:21 | 45.2078 | 33.4889 | 3.9712 | 5.1987 | -0.067 | 1.335 | 4.1874 | 0.5334 | -0.1174 | 370.625 | 0.4397 | 0.0012 | 0.011 | 0.0195 | 0.502
1998-03-31 | 8:21 | 45.2035 | 33.5096 | 3.9756 | 5.1986 | -0.067 | 1.335 | 4.1005 | 0.5535 | -0.0075 | 370.625 | 0.4397 | 0.0012 | 0.011 | 0.0208 | 1.7227
1998-03-31 | 8:21 | 45.1794 | 33.5384 | 3.9741 | 5.2023 | -0.067 | 1.335 | 4.1005 | 0.5535 | 0.2366 | 371.2354 | 0.1346 | 0 | 0.011 | 0.0208 | 0.502
1998-03-31 | 8:21 | 45.2144 | 33.5313 | 3.9723 | 5.206 | -0.067 | 1.335 | 4.1442 | 0.5535 | 0.2366 | 370.625 | 0.2872 | 0 | 0.011 | 0.022 | 0.502
1998-03-31 | 8:21 | 45.239 | 33.5384 | 3.9756 | 5.2116 | -0.067 | 1.335 | 4.0117 | 0.5535 | 0.2244 | 370.0146 | 0.2872 | 0 | 0.011 | 0.0208 | 0.502
1998-03-31 | 8:21 | 45.1451 | 33.475 | 3.968 | 5.1988 | -0.067 | 1.335 | 4.0564 | 0.5535 | 0.2244 | 370.0146 | 0.2872 | 0 | 0.011 | 0.0208 | 0.502
1998-03-31 | 8:22 | 45.1659 | 33.5702 | 3.9668 | 5.1991 | -0.067 | 1.335 | 4.0567 | 0.5536 | 0.2244 | 370.0146 | 0.1346 | 0 | 0.0098 | 0.0208 | -0.7187
1998-03-31 | 8:22 | 45.2371 | 33.4614 | 3.9655 | 5.197 | -0.067 | 1.335 | 4.1006 | 0.5334 | 0.2244 | 370.625 | 0.2872 | 0 | 0.011 | 0.022 | 0.502
1998-03-31 | 8:22 | 45.1961 | 33.6371 | 3.9682 | 5.2023 | -0.067 | 1.335 | 4.1441 | 0.5535 | 0.2244 | 370.625 | 0.2872 | 0 | 0.011 | 0.022 | 0.502
1998-03-31 | 8:22 | 45.2101 | 33.5306 | 3.9766 | 5.2059 | -0.067 | 1.335 | 4.0563 | 0.5535 | 0.2122 | 371.2354 | 0.2872 | 0 | 0.011 | 0.022 | 0.502
1998-03-31 | 8:22 | 45.2792 | 33.6178 | 3.9768 | 5.1989 | -0.067 | 1.335 | 4.0118 | 0.5536 | 0.2244 | 370.0146 | -0.018 | -0.0012 | 0.0098 | 0.0195 | 0.502
1998-03-31 | 8:22 | 45.2381 | 33.5519 | 3.9759 | 5.2059 | -0.067 | 1.335 | 4.1004 | 0.5535 | 0.2244 | 372.4561 | 0.1346 | 0.0012 | 0.011 | 0.0208 | -0.7187
1998-03-31 | 8:22 | 45.2557 | 33.5235 | 3.9733 | 5.2133 | -0.067 | 1.335 | 4.0116 | 0.5729 | 0.2244 | 372.4561 | 0.1346 | 0 | 0.0098 | 0.0195 | -0.7187
1998-03-31 | 8:22 | 45.2658 | 33.5658 | 3.974 | 5.2169 | -0.067 | 1.335 | 4.144 | 0.5535 | 0.2244 | 373.0664 | 0.1346 | 0 | 0.011 | 0.0208 | 0.502
1998-03-31 | 8:22 | 45.2367 | 33.4041 | 3.9691 | 5.2043 | -0.067 | 1.335 | 4.1874 | 0.5536 | 0.2244 | 372.4561 | 0.1346 | 0 | 0.0085 | 0.0208 | 0.502
1998-03-31 | 8:22 | 45.2285 | 33.3888 | 3.9719 | 5.2134 | -0.067 | 1.335 | 4.1873 | 0.5535 | 0.2366 | 373.0664 | 0.2872 | 0.0012 | 0.011 | 0.0208 | 0.502
1998-03-31 | 8:22 | 45.2604 | 33.5316 | 3.9694 | 5.2024 | -0.067 | 1.335 | 4.0564 | 0.5535 | 0.2122 | 373.0664 | 0.2872 | 0 | 0.0098 | 0.0208 | 1.7227
1998-03-31 | 8:22 | 45.2648 | 33.4611 | 3.9662 | 5.2062 | -0.067 | 1.335 | 4.0565 | 0.5729 | 0.2366 | 373.6768 | 0.1346 | 0 | 0.0098 | 0.0208 | 0.502
1998-03-31 | 8:22 | 45.1622 | 33.6877 | 3.9679 | 5.2079 | -0.067 | 1.335 | 4.0564 | 0.5535 | 0.2366 | 372.4561 | 0.2872 | 0 | 0.011 | 0.0208 | -0.7187
1998-03-31 | 8:22 | 45.2062 | 33.6013 | 3.9649 | 5.2022 | -0.067 | 1.335 | 4.0563 | 0.5535 | 0.2244 | 373.0664 | 0.2872 | 0 | 0.011 | 0.0208 | -0.7187
1998-03-31 | 8:22 | 45.2103 | 33.5621 | 3.9615 | 5.2064 | -0.067 | 1.335 | 4.0119 | 0.5536 | 0.2244 | 374.2871 | 0.1346 | 0 | 0.0098 | 0.0208 | 0.502
1998-03-31 | 8:22 | 45.1988 | 33.473 | 3.9608 | 5.1966 | -0.067 | 1.335 | 3.9664 | 0.5535 | 0.2244 | 374.8975 | 0.2872 | 0 | 0.0098 | 0.0208 | 0.502
1998-03-31 | 8:22 | 45.2227 | 33.4683 | 3.9673 | 5.2099 | -0.067 | 1.335 | 4.0565 | 0.5536 | 0.2244 | 374.8975 | 0.2872 | 0 | 0.011 | 0.0208 | 0.502
1998-03-31 | 8:22 | 45.2802 | 33.3953 | 3.9675 | 5.2115 | -0.067 | 1.335 | 4.1004 | 0.5535 | 0.2122 | 374.8975 | 0.1346 | -0.0012 | 0.0098 | 0.0195 | -0.7187
1998-03-31 | 8:22 | 45.2122 | 33.4896 | 3.9739 | 5.2099 | -0.067 | 1.335 | 4.0565 | 0.5536 | 0.2244 | 374.8975 | 0.2872 | 0.0012 | 0.0098 | 0.0208 | 0.502
1998-03-31 | 8:22 | 45.1502 | 33.4621 | 3.9751 | 5.2137 | -0.067 | 1.335 | 4.1007 | 0.5335 | 0.2244 | 374.2871 | 0.1346 | 0 | 0.0098 | 0.0208 | 0.502
1998-03-31 | 8:22 | 45.1552 | 33.553 | 3.9731 | 5.2134 | -0.067 | 1.335 | 4.1442 | 0.5729 | 0.2488 | 374.8975 | 0.2872 | 0 | 0.011 | 0.022 | 0.502
1998-03-31 | 8:22 | 45.2959 | 33.5533 | 3.976 | 5.2043 | -0.067 | 1.335 | 4.1442 | 0.5535 | 0.2366 | 374.8975 | 0.2872 | 0 | 0.011 | 0.0208 | 0.502
1998-03-31 | 8:22 | 45.2468 | 33.5462 | 3.9727 | 5.2116 | -0.067 | 1.335 | 4.1006 | 0.5729 | 0.2244 | 374.8975 | 0.2872 | 0 | 0.011 | 0.022 | -0.7187
1998-03-31 | 8:22 | 45.2705 | 33.6378 | 3.9694 | 5.2134 | -0.067 | 1.335 | 4.0564 | 0.5535 | 0.2244 | 374.8975 | 0.2872 | 0 | 0.011 | 0.0232 | -0.7187
1998-03-31 | 8:22 | 45.1068 | 33.4682 | 3.9684 | 5.197 | -0.067 | 1.335 | 4.1006 | 0.5536 | 0.2244 | 374.8975 | 0.1346 | 0.0012 | 0.011 | 0.0208 | 1.7227
1998-03-31 | 8:22 | 45.1864 | 33.4174 | 3.9712 | 5.2042 | -0.067 | 1.335 | 4.1442 | 0.5729 | 0.2244 | 374.8975 | 0.1346 | 0.0012 | 0.011 | 0.022 | 0.502
1998-03-31 | 8:22 | 45.2705 | 33.5028 | 3.9778 | 5.2005 | -0.067 | 1.335 | 4.1005 | 0.5729 | 0.2366 | 374.8975 | 0.1346 | 0 | 0.0098 | 0.0208 | 0.502
1998-03-31 | 8:22 | 45.2481 | 33.5258 | 3.9729 | 5.2026 | -0.067 | 1.335 | 4.0119 | 0.5335 | 0.2122 | 374.2871 | 0.1346 | 0 | 0.011 | 0.0208 | 0.502
1998-03-31 | 8:22 | 45.1389 | 33.5895 | 3.9695 | 5.1952 | -0.067 | 1.335 | 4.0565 | 0.5536 | 0.2366 | 375.5078 | 0.1346 | 0 | 0.011 | 0.0208 | 0.502
1998-03-31 | 8:22 | 45.225 | 33.6661 | 3.9697 | 5.2042 | -0.067 | 1.335 | 4.0564 | 0.5729 | 0.2244 | 374.8975 | 0.2872 | 0 | 0.0098 | 0.0208 | 0.502
1998-03-31 | 8:22 | 45.2761 | 33.476 | 3.9659 | 5.1971 | -0.067 | 1.335 | 4.1007 | 0.5335 | 0.2244 | 373.0664 | 0.2872 | 0 | 0.011 | 0.0208 | -0.7187
1998-03-31 | 8:22 | 45.2266 | 33.4757 | 3.9677 | 5.2081 | -0.067 | 1.335 | 4.0565 | 0.5536 | 0.2122 | 373.0664 | 0.1346 | 0 | 0.011 | 0.0208 | 0.502
1998-03-31 | 8:22 | 45.2179 | 33.4672 | 3.9738 | 5.2116 | -0.067 | 1.335 | 4.0117 | 0.5729 | 0.2366 | 373.0664 | 0.1346 | 0.0012 | 0.011 | 0.0208 | 0.502
1998-03-31 | 8:22 | 45.1595 | 33.6104 | 3.9794 | 5.2099 | -0.067 | 1.335 | 4.0565 | 0.5536 | 0.2122 | 372.4561 | 0.2872 | 0.0012 | 0.011 | 0.022 | 0.502
1998-03-31 | 8:22 | 45.2507 | 33.5394 | 3.9739 | 5.197 | -0.067 | 1.335 | 4.1006 | 0.5334 | 0.2244 | 372.4561 | 0.2872 | 0 | 0.011 | 0.0208 | 0.502
1998-03-31 | 8:22 | 45.2289 | 33.5032 | 3.9679 | 5.2042 | -0.067 | 1.335 | 4.2301 | 0.5334 | 0.2244 | 372.4561 | 0.2872 | 0.0012 | 0.011 | 0.022 | -0.7187
1998-03-31 | 8:22 | 45.1736 | 33.5891 | 3.9684 | 5.1933 | -0.067 | 1.335 | 4.1874 | 0.5536 | 0.2244 | 373.0664 | 0.1346 | -0.0012 | 0.0098 | 0.0208 | 0.502
1998-03-31 | 8:22 | 45.2223 | 33.5177 | 3.9727 | 5.2024 | -0.067 | 1.335 | 4.1006 | 0.5535 | 0.2244 | 373.0664 | -0.018 | 0 | 0.0098 | 0.0208 | 0.502
1998-03-31 | 8:22 | 45.2876 | 33.6729 | 3.969 | 5.206 | -0.067 | 1.335 | 3.9665 | 0.5729 | 0.2366 | 371.2354 | 0.2872 | 0 | 0.011 | 0.0208 | 0.502
1998-03-31 | 8:22 | 45.2051 | 33.6175 | 3.9643 | 5.2099 | -0.067 | 1.335 | 4.0118 | 0.5536 | 0.2244 | 370.0146 | 0.4397 | -0.0024 | 0.0098 | 0.0208 | 0.502
1998-03-31 | 8:22 | 45.1876 | 33.6671 | 3.9662 | 5.1988 | -0.067 | 1.335 | 4.0565 | 0.5729 | 0.2244 | 370.625 | 0.1346 | 0.0012 | 0.011 | 0.022 | 0.502
1998-03-31 | 8:22 | 45.2192 | 33.5749 | 3.9684 | 5.2006 | -0.067 | 1.335 | 4.0118 | 0.5536 | 0.2366 | 370.625 | 0.4397 | 0 | 0.011 | 0.0208 | 0.502
1998-03-31 | 8:22 | 45.1934 | 33.4744 | 3.9635 | 5.2116 | -0.067 | 1.335 | 3.9665 | 0.5535 | 0.2244 | 370.625 | 0.2872 | -0.0012 | 0.0098 | 0.0208 | 0.502
1998-03-31 | 8:22 | 45.2305 | 33.6891 | 3.9699 | 5.2007 | -0.067 | 1.335 | 4.0119 | 0.5536 | 0.2244 | 370.625 | 0.1346 | 0 | 0.011 | 0.0195 | 0.502
1998-03-31 | 8:22 | 45.1895 | 33.5878 | 3.9668 | 5.1986 | -0.067 | 1.335 | 4.0117 | 0.5729 | 0.2244 | 371.2354 | 0.1346 | 0 | 0.0098 | 0.0208 | 0.502
1998-03-31 | 8:22 | 45.2231 | 33.4472 | 3.9695 | 5.2025 | -0.067 | 1.335 | 4.0118 | 0.5536 | 0.2244 | 369.4043 | 0.4397 | 0 | 0.011 | 0.0208 | -0.7187
1998-03-31 | 8:22 | 45.1895 | 33.5594 | 3.969 | 5.1912 | -0.067 | 1.335 | 4.0117 | 0.5535 | 0.2244 | 370.0146 | 0.2872 | 0 | 0.0098 | 0.0195 | 0.502
1998-03-31 | 8:22 | 45.2476 | 33.5255 | 3.9702 | 5.2007 | -0.067 | 1.335 | 3.9209 | 0.5536 | 0.2122 | 370.0146 | -0.018 | -0.0012 | 0.0098 | 0.0195 | -0.7187
1998-03-31 | 8:22 | 45.1738 | 33.5794 | 3.9629 | 5.2021 | -0.067 | 1.335 | 4.0115 | 0.5729 | 0.2122 | 370.625 | 0.2872 | 0 | 0.0098 | 0.0208 | 0.502
1998-03-31 | 8:22 | 45.1938 | 33.5245 | 3.9584 | 5.2116 | -0.067 | 1.335 | 4.0564 | 0.5729 | 0.2366 | 370.625 | 0.1346 | 0 | 0.011 | 0.022 | 0.502
1998-03-31 | 8:23 | 45.1672 | 33.601 | 3.9549 | 5.2003 | -0.067 | 1.335 | 4.0116 | 0.5535 | 0.2244 | 371.2354 | 0.2872 | 0 | 0.0098 | 0.0195 | 1.7227
1998-03-31 | 8:23 | 45.0708 | 33.6239 | 3.9609 | 5.2061 | -0.067 | 1.335 | 4.1005 | 0.5535 | 0.2366 | 371.2354 | 0.4397 | 0.0012 | 0.011 | 0.0208 | 0.502
1998-03-31 | 8:23 | 45.1434 | 33.5449 | 3.9645 | 5.1949 | -0.067 | 1.335 | 4.1441 | 0.5535 | 0.2244 | 370.625 | 0.2872 | 0 | 0.011 | 0.022 | 0.502
1998-03-31 | 8:23 | 45.2726 | 33.604 | 3.9626 | 5.1897 | -0.067 | 1.335 | 4.1443 | 0.5729 | 0.2366 | 370.625 | 0.1346 | 0 | 0.011 | 0.0208 | 0.502
1998-03-31 | 8:23 | 45.1232 | 33.51 | 3.962 | 5.1987 | -0.067 | 1.335 | 4.0564 | 0.5535 | 0.2366 | 370.625 | 0.2872 | 0.0024 | 0.011 | 0.022 | 0.502
1998-03-31 | 8:23 | 45.1527 | 33.6219 | 3.9563 | 5.1892 | -0.067 | 1.335 | 4.0115 | 0.5535 | 0.2488 | 371.2354 | 0.2872 | 0.0012 | 0.011 | 0.0208 | 0.502
1998-03-31 | 8:23 | 45.0822 | 33.653 | 3.964 | 5.1988 | -0.067 | 1.335 | 4.0565 | 0.5536 | 0.2366 | 370.625 | 0.2872 | 0 | 0.011 | 0.0208 | 0.502
1998-03-31 | 8:23 | 45.1461 | 33.6081 | 3.9556 | 5.2022 | -0.067 | 1.335 | 4.144 | 0.5535 | 0.2244 | 370.625 | 0.1346 | 0 | 0.011 | 0.0208 | 0.502
1998-03-31 | 8:23 | 45.1575 | 33.6087 | 3.9586 | 5.2023 | -0.067 | 1.335 | 4.0116 | 0.5729 | 0.2244 | 371.2354 | 0.1346 | 0 | 0.011 | 0.0208 | 0.502
1998-03-31 | 8:23 | 45.1066 | 33.5648 | 3.9574 | 5.2021 | -0.067 | 1.335 | 4.0561 | 0.5729 | 0.2366 | 370.625 | 0.2872 | 0.0012 | 0.0098 | 0.022 | 0.502
1998-03-31 | 8:23 | 45.0915 | 33.581 | 3.9572 | 5.2023 | -0.067 | 1.335 | 4.0117 | 0.5334 | 0.2244 | 370.625 | 0.2872 | 0.0012 | 0.0098 | 0.022 | 0.502
1998-03-31 | 8:23 | 45.1434 | 33.6158 | 3.9579 | 5.2023 | -0.067 | 1.335 | 3.9207 | 0.5535 | 0.2244 | 370.625 | -0.018 | 0.0012 | 0.011 | 0.0208 | 0.502
1998-03-31 | 8:23 | 45.1903 | 33.5743 | 3.9598 | 5.2024 | -0.067 | 1.335 | 3.9665 | 0.5535 | 0.2244 | 370.625 | 0.2872 | 0 | 0.011 | 0.022 | 0.502
1998-03-31 | 8:23 | 45.215 | 33.6212 | 3.9603 | 5.1983 | -0.067 | 1.335 | 3.9663 | 0.5535 | 0.2244 | 370.0146 | 0.2872 | 0 | 0.0098 | 0.022 | 0.502
1998-03-31 | 8:23 | 45.1703 | 33.5296 | 3.9574 | 5.1947 | -0.067 | 1.335 | 3.9206 | 0.5729 | 0.2244 | 370.625 | 0.1346 | 0 | 0.011 | 0.0208 | 1.7227
1998-03-31 | 8:23 | 45.2039 | 33.5171 | 3.9594 | 5.2042 | -0.067 | 1.335 | 4.0117 | 0.5729 | 0.2244 | 370.625 | 0.2872 | 0.0012 | 0.011 | 0.0208 | 0.502
1998-03-31 | 8:23 | 45.1453 | 33.5364 | 3.9633 | 5.2002 | -0.067 | 1.335 | 3.9663 | 0.5729 | 0.2488 | 370.625 | 0.1346 | 0 | 0.011 | 0.0208 | 0.502
1998-03-31 | 8:23 | 45.1232 | 33.5739 | 3.9697 | 5.1968 | -0.067 | 1.335 | 4.0117 | 0.5334 | 0.2244 | 371.8457 | 0.1346 | 0.0012 | 0.011 | 0.022 | 0.502
1998-03-31 | 8:23 | 45.0464 | 33.5147 | 3.9636 | 5.1909 | -0.067 | 1.335 | 3.9663 | 0.5729 | 0.2366 | 371.2354 | 0.1346 | 0.0012 | 0.011 | 0.0208 | 0.502
1998-03-31 | 8:23 | 45.1258 | 33.4594 | 3.9605 | 5.1986 | -0.067 | 1.335 | 3.9664 | 0.5729 | 0.2244 | 371.2354 | 0.2872 | 0 | 0.0098 | 0.0208 | 0.502
1998-03-31 | 8:23 | 45.1347 | 33.6358 | 3.9592 | 5.1928 | -0.067 | 1.335 | 3.9663 | 0.5535 | 0.2366 | 371.2354 | 0.2872 | 0.0012 | 0.0098 | 0.022 | 0.502
1998-03-31 | 8:23 | 45.1267 | 33.51 | 3.951 | 5.1857 | -0.067 | 1.335 | 4.0117 | 0.5535 | 0.2244 | 373.0664 | 0.2872 | 0 | 0.0098 | 0.0195 | 0.502
1998-03-31 | 8:23 | 45.1201 | 33.5743 | 3.9539 | 5.2006 | -0.067 | 1.335 | 4.0117 | 0.5535 | 0.2244 | 372.4561 | -0.018 | 0 | 0.011 | 0.0195 | -0.7187
1998-03-31 | 8:23 | 45.0582 | 33.5584 | 3.9541 | 5.1966 | -0.067 | 1.335 | 3.9664 | 0.5334 | 0.2244 | 372.4561 | 0.2872 | 0 | 0.011 | 0.0208 | -0.7187
1998-03-31 | 8:23 | 45.0965 | 33.5936 | 3.9552 | 5.1984 | -0.067 | 1.335 | 4.0115 | 0.5729 | 0.2122 | 373.0664 | 0.2872 | 0 | 0.0098 | 0.022 | 0.502
1998-03-31 | 8:23 | 45.0673 | 33.5743 | 3.9624 | 5.1987 | -0.067 | 1.335 | 3.9665 | 0.5729 | 0.2366 | 373.0664 | 0.1346 | 0 | 0.011 | 0.022 | 0.502
1998-03-31 | 8:23 | 45.1316 | 33.6361 | 3.9626 | 5.1947 | -0.067 | 1.335 | 3.9663 | 0.5729 | 0.2488 | 373.0664 | 0.4397 | 0 | 0.0122 | 0.022 | 0.502
1998-03-31 | 8:23 | 45.1837 | 33.6243 | 3.9599 | 5.1895 | -0.067 | 1.335 | 4.0118 | 0.5535 | 0.2366 | 372.4561 | 0.1346 | -0.0012 | 0.011 | 0.0208 | 0.502
1998-03-31 | 8:23 | 45.2641 | 33.4934 | 3.9636 | 5.1983 | -0.067 | 1.335 | 4.0115 | 0.5729 | 0.2244 | 373.0664 | 0.1346 | 0.0012 | 0.0122 | 0.0208 | 0.502
1998-03-31 | 8:23 | 45.0899 | 33.5229 | 3.9578 | 5.1911 | -0.067 | 1.335 | 4.0116 | 0.5535 | 0.2366 | 372.4561 | 0.2872 | 0.0012 | 0.011 | 0.0208 | 0.502
1998-03-31 | 8:23 | 45.1548 | 33.581 | 3.9543 | 5.1913 | -0.067 | 1.335 | 4.0564 | 0.5916 | 0.2366 | 373.0664 | 0.2872 | -0.0012 | 0.011 | 0.022 | 0.502
1998-03-31 | 8:23 | 45.0348 | 33.6941 | 3.9524 | 5.1931 | -0.067 | 1.335 | 4.0563 | 0.5535 | 0.2244 | 372.4561 | 0.2872 | 0 | 0.011 | 0.0208 | 0.502
1998-03-31 | 8:23 | 45.1157 | 33.4954 | 3.9568 | 5.1949 | -0.067 | 1.335 | 4.0117 | 0.5535 | 0.2244 | 372.4561 | 0.1346 | 0 | 0.0098 | 0.0195 | 0.502
1998-03-31 | 8:23 | 45.0483 | 33.6908 | 3.9495 | 5.2055 | -0.067 | 1.335 | 4.1001 | 0.5728 | 0.2244 | 372.4561 | 0.2872 | 0.0012 | 0.011 | 0.0208 | 0.502
1998-03-31 | 8:23 | 45.0655 | 33.4632 | 3.9513 | 5.1926 | -0.067 | 1.335 | 4.0559 | 0.5535 | 0.2244 | 372.4561 | 0.2872 | 0 | 0.011 | 0.0208 | 1.7227
1998-03-31 | 8:23 | 45.0835 | 33.627 | 3.9576 | 5.2092 | -0.067 | 1.335 | 4.1001 | 0.5728 | 0.2244 | 373.0664 | 0.1346 | 0 | 0.011 | 0.0195 | 1.7227
1998-03-31 | 8:23 | 45.081 | 33.5526 | 3.9576 | 5.1968 | -0.067 | 1.335 | 4.1005 | 0.5334 | 0.2244 | 372.4561 | 0.1346 | 0 | 0.011 | 0.0208 | -0.7187
1998-03-31 | 8:23 | 45.1422 | 33.558 | 3.9571 | 5.2021 | -0.067 | 1.335 | 4.0562 | 0.5729 | 0.2366 | 372.4561 | 0.2872 | 0 | 0.011 | 0.0195 | -0.7187
1998-03-31 | 8:23 | 45.098 | 33.5706 | 3.9572 | 5.1927 | -0.067 | 1.335 | 4.1002 | 0.5535 | 0.2366 | 373.6768 | 0.2872 | 0 | 0.0098 | 0.022 | 0.502
1998-03-31 | 8:23 | 45.2025 | 33.5983 | 3.9693 | 5.2036 | -0.067 | 1.335 | 4.0559 | 0.5728 | 0.2366 | 372.4561 | 0.4397 | 0 | 0.0098 | 0.0208 | -0.7187
1998-03-31 | 8:23 | 45.1327 | 33.5489 | 3.9576 | 5.2 | -0.067 | 1.335 | 4.0113 | 0.5728 | 0.2244 | 373.0664 | 0.2872 | 0.0012 | 0.011 | 0.022 | 0.502
1998-03-31 | 8:23 | 45.1736 | 33.6898 | 3.9556 | 5.2035 | -0.067 | 1.335 | 4.0559 | 0.5535 | 0.2244 | 373.6768 | 0.2872 | 0 | 0.011 | 0.022 | 2.9434
1998-03-31 | 8:23 | 45.1893 | 33.599 | 3.9539 | 5.1982 | -0.067 | 1.335 | 4.0113 | 0.5334 | 0.2366 | 372.4561 | 0.2872 | 0 | 0.011 | 0.0208 | -0.7187
1998-03-31 | 8:23 | 45.0795 | 33.6692 | 3.9656 | 5.1962 | -0.067 | 1.335 | 4.0559 | 0.5728 | 0.2244 | 373.0664 | 0.2872 | 0.0012 | 0.011 | 0.022 | 0.502
1998-03-31 | 8:23 | 45.1366 | 33.6061 | 3.9576 | 5.189 | -0.067 | 1.335 | 4.0113 | 0.5535 | 0.2244 | 373.0664 | 0.2872 | 0 | 0.0122 | 0.0195 | 0.502
1998-03-31 | 8:23 | 45.2384 | 33.6273 | 3.9513 | 5.2019 | -0.067 | 1.335 | 4.0113 | 0.5535 | 0.2244 | 373.0664 | 0.1346 | 0.0012 | 0.011 | 0.0208 | 0.502
1998-03-31 | 8:23 | 45.0787 | 33.6827 | 3.9494 | 5.2017 | -0.067 | 1.335 | 3.966 | 0.5728 | 0.2244 | 372.4561 | 0.1346 | -0.0012 | 0.011 | 0.0208 | 0.502
1998-03-31 | 8:23 | 45.1172 | 33.7632 | 3.9474 | 5.1947 | -0.067 | 1.335 | 4.0115 | 0.5729 | 0.2244 | 373.6768 | 0.1346 | 0 | 0.011 | 0.022 | 0.502
1998-03-31 | 8:23 | 45.1358 | 33.577 | 3.9528 | 5.1981 | -0.067 | 1.335 | 4.0113 | 0.5535 | 0.2366 | 373.0664 | 0.1346 | -0.0012 | 0.011 | 0.0208 | 0.502
1998-03-31 | 8:24 | 45.1261 | 33.3498 | 3.9539 | 5.2 | -0.067 | 1.335 | 4.0113 | 0.5728 | 0.2122 | 372.4561 | -0.018 | 0 | 0.011 | 0.0208 | -0.7187
1998-03-31 | 8:24 | 45.1866 | 33.4788 | 3.9544 | 5.1872 | -0.067 | 1.335 | 4.0114 | 0.5729 | 0.2122 | 372.4561 | 0.2872 | 0 | 0.011 | 0.0195 | 1.7227
1998-03-31 | 8:24 | 45.2248 | 33.656 | 3.9447 | 5.189 | -0.067 | 1.335 | 4.0114 | 0.5535 | 0.2244 | 371.8457 | 0.2872 | 0.0012 | 0.011 | 0.0208 | 0.502
1998-03-31 | 8:24 | 45.2113 | 33.6891 | 3.9504 | 5.1997 | -0.067 | 1.335 | 4.0999 | 0.5728 | 0.2244 | 373.0664 | 0.2872 | 0.0012 | 0.0122 | 0.022 | -0.7187
1998-03-31 | 8:24 | 45.0783 | 33.6257 | 3.9563 | 5.2016 | -0.067 | 1.335 | 4.0558 | 0.5728 | 0.2244 | 370.625 | 0.2872 | 0 | 0.0098 | 0.0208 | 0.502
1998-03-31 | 8:24 | 45.2621 | 33.5628 | 3.9605 | 5.1999 | -0.067 | 1.335 | 4.0559 | 0.5728 | 0.2244 | 371.2354 | 0.2872 | 0 | 0.0098 | 0.0208 | 0.502
1998-03-31 | 8:24 | 45.1556 | 33.5689 | 3.9578 | 5.2016 | -0.067 | 1.335 | 4.0558 | 0.5535 | 0.2366 | 370.625 | 0.1346 | 0.0012 | 0.011 | 0.022 | 0.502
1998-03-31 | 8:24 | 45.2464 | 33.469 | 3.9574 | 5.1924 | -0.067 | 1.335 | 4.0999 | 0.5535 | 0.2244 | 370.625 | 0.2872 | 0 | 0.011 | 0.0208 | 0.502
1998-03-31 | 8:24 | 45.2031 | 33.6173 | 3.9613 | 5.1996 | -0.067 | 1.335 | 4.0557 | 0.5915 | 0.2244 | 371.2354 | 0.2872 | 0.0012 | 0.011 | 0.0208 | 0.502
1998-03-31 | 8:24 | 45.2468 | 33.5689 | 3.9534 | 5.2016 | -0.067 | 1.335 | 4.0112 | 0.5728 | 0.2366 | 371.2354 | 0.2872 | 0 | 0.0098 | 0.0208 | 0.502
1998-03-31 | 8:24 | 45.2559 | 33.5848 | 3.9624 | 5.2 | -0.067 | 1.335 | 4.056 | 0.5535 | 0.2244 | 371.2354 | 0.1346 | 0 | 0.011 | 0.022 | 0.502
1998-03-31 | 8:24 | 45.1434 | 33.5178 | 3.9525 | 5.2051 | -0.067 | 1.335 | 3.9201 | 0.5728 | 0.2244 | 370.0146 | 0.2872 | 0 | 0.011 | 0.022 | 0.502
1998-03-31 | 8:24 | 45.2332 | 33.4911 | 3.9571 | 5.198 | -0.067 | 1.335 | 4.0112 | 0.5728 | 0.2244 | 371.2354 | 0.1346 | 0.0012 | 0.011 | 0.0208 | 0.502
1998-03-31 | 8:24 | 45.3261 | 33.4185 | 3.9507 | 5.196 | -0.067 | 1.335 | 3.9659 | 0.5728 | 0.2366 | 370.625 | 0.2872 | 0.0012 | 0.011 | 0.0208 | 0.502
1998-03-31 | 8:24 | 45.2592 | 33.4823 | 3.9547 | 5.1867 | -0.067 | 1.335 | 4.0998 | 0.5728 | 0.2244 | 370.0146 | 0.2872 | 0 | 0.011 | 0.022 | 0.502
1998-03-31 | 8:24 | 45.1992 | 33.489 | 3.9617 | 5.1977 | -0.067 | 1.335 | 4.0557 | 0.5728 | 0.2366 | 370.625 | 0.2872 | 0 | 0.0098 | 0.0208 | 0.502
1998-03-31 | 8:24 | 45.1992 | 33.4677 | 3.9499 | 5.194 | -0.067 | 1.335 | 4.011 | 0.5728 | 0.2244 | 370.625 | 0.2872 | 0 | 0.011 | 0.0208 | 1.7227
1998-03-31 | 8:24 | 45.2328 | 33.5192 | 3.9482 | 5.1998 | -0.067 | 1.335 | 4.0112 | 0.5728 | 0.2244 | 370.625 | 0.1346 | 0 | 0.011 | 0.0208 | 0.502
1998-03-31 | 8:24 | 45.2039 | 33.5043 | 3.9596 | 5.1905 | -0.067 | 1.335 | 4.0111 | 0.5728 | 0.2244 | 371.2354 | 0.1346 | 0 | 0.011 | 0.022 | 0.502
1998-03-31 | 8:24 | 45.2246 | 33.4042 | 3.9551 | 5.2015 | -0.067 | 1.335 | 4.0111 | 0.5535 | 0.2366 | 370.625 | 0.1346 | 0 | 0.011 | 0.022 | 0.502
1998-03-31 | 8:24 | 45.212 | 33.3455 | 3.952 | 5.1902 | -0.067 | 1.335 | 4.0556 | 0.5728 | 0.2366 | 371.2354 | 0.2872 | 0.0012 | 0.011 | 0.022 | 1.7227
1998-03-31 | 8:24 | 45.1154 | 33.4253 | 3.9499 | 5.1885 | -0.067 | 1.335 | 4.011 | 0.5728 | 0.2244 | 370.625 | 0.2872 | 0.0012 | 0.011 | 0.0208 | 0.502
1998-03-31 | 8:24 | 45.1515 | 33.3805 | 3.9523 | 5.1882 | -0.067 | 1.335 | 4.0555 | 0.5728 | 0.2366 | 371.2354 | 0.1346 | 0 | 0.011 | 0.0208 | 0.502
1998-03-31 | 8:24 | 45.207 | 33.575 | 3.9555 | 5.1978 | -0.067 | 1.335 | 4.1867 | 0.5333 | 0.2366 | 370.0146 | 0.1346 | 0 | 0.011 | 0.0208 | 1.7227
1998-03-31 | 8:24 | 45.2068 | 33.4725 | 3.9578 | 5.2047 | -0.067 | 1.335 | 4.1864 | 0.5728 | 0.2366 | 371.8457 | 0.2872 | 0.0012 | 0.011 | 0.0232 | 1.7227
1998-03-31 | 8:24 | 45.1878 | 33.6304 | 3.9587 | 5.1865 | -0.067 | 1.335 | 4.0556 | 0.5728 | 0.2244 | 371.2354 | 0.2872 | 0 | 0.011 | 0.0208 | 0.502
1998-03-31 | 8:24 | 45.2014 | 33.5307 | 3.9638 | 5.1865 | -0.067 | 1.335 | 4.0109 | 0.5534 | 0.2122 | 370.625 | 0.2872 | 0 | 0.0098 | 0.0208 | 0.502
1998-03-31 | 8:24 | 45.2439 | 33.4741 | 3.952 | 5.1921 | -0.067 | 1.335 | 4.0997 | 0.5534 | 0.2244 | 371.2354 | 0.2872 | 0 | 0.0098 | 0.0195 | 0.502
1998-03-31 | 8:24 | 45.1757 | 33.487 | 3.9526 | 5.203 | -0.067 | 1.335 | 4.0108 | 0.5728 | 0.2244 | 370.625 | 0.1346 | 0 | 0.011 | 0.022 | 0.502
1998-03-31 | 8:24 | 45.3699 | 33.5097 | 3.9553 | 5.2013 | -0.067 | 1.335 | 4.0556 | 0.5728 | 0.2244 | 370.625 | 0.1346 | 0 | 0.011 | 0.0208 | 0.502
1998-03-31 | 8:24 | 45.2291 | 33.445 | 3.9571 | 5.1901 | -0.067 | 2.1393 | 3.9657 | 0.5534 | 0.2244 | 370.625 | 0.2872 | 0 | 0.011 | 0.0208 | 0.502
1998-03-31 | 8:24 | 45.3014 | 33.5365 | 3.9533 | 5.1974 | -0.067 | 2.1393 | 4.0108 | 0.5728 | 0.2244 | 371.2354 | 0.1346 | 0 | 0.011 | 0.022 | 0.502
1998-03-31 | 8:24 | 45.2424 | 33.4559 | 3.9472 | 5.2007 | -0.067 | 1.335 | 4.0105 | 0.5914 | 0.2244 | 370.625 | 0.1346 | 0.0012 | 0.011 | 0.0208 | 0.502
1998-03-31 | 8:24 | 45.2711 | 33.4307 | 3.9527 | 5.2049 | -0.067 | 1.335 | 4.0555 | 0.5534 | 0.2244 | 371.2354 | 0.1346 | 0 | 0.0098 | 0.0208 | 1.7227
1998-03-31 | 8:24 | 45.2901 | 33.4576 | 3.9577 | 5.1973 | -0.067 | 1.335 | 4.0107 | 0.5728 | 0.2366 | 370.625 | 0.2872 | 0 | 0.011 | 0.022 | 0.502
1998-03-31 | 8:24 | 45.3368 | 33.4728 | 3.9519 | 5.1808 | -0.067 | 1.335 | 4.0108 | 0.5728 | 0.2366 | 370.0146 | 0.1346 | 0 | 0.011 | 0.0208 | 0.502
1998-03-31 | 8:24 | 45.2717 | 33.6132 | 3.9587 | 5.2046 | -0.067 | 1.335 | 4.0106 | 0.5534 | 0.2244 | 370.0146 | 0.2872 | -0.0012 | 0.011 | 0.0208 | 0.502
1998-03-31 | 8:24 | 45.2433 | 33.6058 | 3.9543 | 5.1935 | -0.067 | 1.335 | 4.0106 | 0.5727 | 0.2244 | 370.625 | 0.2872 | -0.0012 | 0.011 | 0.0208 | 0.502
1998-03-31 | 8:24 | 45.3376 | 33.4236 | 3.9516 | 5.1994 | -0.067 | 1.335 | 3.9657 | 0.5333 | 0.2244 | 370.0146 | 0.1346 | 0 | 0.0098 | 0.0208 | 0.502
1998-03-31 | 8:24 | 45.2542 | 33.4569 | 3.9561 | 5.1953 | -0.067 | 1.335 | 3.9197 | 0.5534 | 0.2366 | 375.5078 | 0.2872 | 0 | 0.0098 | 0.0208 | 0.502
1998-03-31 | 8:24 | 45.2841 | 33.5622 | 3.9501 | 5.1933 | -0.067 | 1.335 | 4.0551 | 0.5727 | 0.2366 | 374.8975 | 0.2872 | 0 | 0.011 | 0.0208 | -0.7187
1998-03-31 | 8:24 | 45.2144 | 33.5199 | 3.9557 | 5.1934 | -0.067 | 1.335 | 3.9653 | 0.5534 | 0.2366 | 374.8975 | 0.1346 | 0.0012 | 0.011 | 0.0195 | 0.502
1998-03-31 | 8:24 | 45.1748 | 33.4508 | 3.9559 | 5.1992 | -0.067 | 1.335 | 4.0107 | 0.5728 | 0.2244 | 374.8975 | 0.1346 | 0 | 0.011 | 0.0208 | 0.502
1998-03-31 | 8:24 | 45.1744 | 33.4505 | 3.9577 | 5.201 | -0.067 | 1.335 | 4.0107 | 0.5534 | 0.2244 | 373.6768 | 0.1346 | 0 | 0.011 | 0.0208 | 0.502
1998-03-31 | 8:24 | 45.2699 | 33.5365 | 3.9533 | 5.1955 | -0.067 | 1.335 | 3.9656 | 0.5728 | 0.2244 | 374.8975 | 0.2872 | 0 | 0.011 | 0.0208 | -0.7187
1998-03-31 | 8:24 | 45.2194 | 33.5026 | 3.9601 | 5.1902 | -0.067 | 1.335 | 3.92 | 0.5534 | 0.2244 | 374.8975 | 0.1346 | -0.0012 | 0.011 | 0.0208 | -0.7187
1998-03-31 | 8:24 | 45.28 | 33.5788 | 3.9503 | 5.1955 | -0.067 | 1.335 | 3.9656 | 0.5534 | 0.2244 | 375.5078 | 0.1346 | 0 | 0.0098 | 0.0195 | -1.9395
1998-03-31 | 8:24 | 45.248 | 33.55 | 3.9407 | 5.1954 | -0.067 | 1.335 | 3.9655 | 0.5728 | 0.2122 | 374.8975 | 0.1346 | 0.0012 | 0.011 | 0.0208 | 0.502
1998-03-31 | 8:24 | 45.2336 | 33.4359 | 3.9462 | 5.2009 | -0.067 | 1.335 | 3.9655 | 0.5534 | 0.2244 | 374.2871 | -0.018 | 0 | 0.011 | 0.0208 | 0.502
1998-03-31 | 8:24 | 45.1934 | 33.4203 | 3.9368 | 5.1878 | -0.067 | 1.335 | 4.0552 | 0.5727 | 0.2122 | 374.8975 | 0.1346 | 0 | 0.011 | 0.0208 | -0.7187
1998-03-31 | 8:24 | 45.1383 | 33.4966 | 3.94 | 5.1986 | -0.067 | 1.335 | 4.0103 | 0.5914 | 0.2366 | 374.8975 | 0.2872 | 0.0012 | 0.0122 | 0.022 | 0.502
1998-03-31 | 8:24 | 45.0745 | 33.4491 | 3.9476 | 5.1897 | -0.067 | 1.335 | 3.9654 | 0.5534 | 0.2244 | 374.2871 | 0.1346 | 0 | 0.011 | 0.0208 | 0.502
1998-03-31 | 8:25 | 45.2472 | 33.4071 | 3.9432 | 5.1972 | -0.067 | 1.335 | 4.0106 | 0.6095 | 0.2244 | 374.8975 | 0.2872 | 0 | 0.0098 | 0.022 | 0.502
1998-03-31 | 8:25 | 45.2114 | 33.4918 | 3.9391 | 5.1953 | -0.067 | 1.335 | 4.0106 | 0.5727 | 0.2244 | 374.8975 | 0.2872 | 0 | 0.0098 | 0.0208 | 0.502
1998-03-31 | 8:25 | 45.1579 | 33.5551 | 3.9294 | 5.2062 | -0.067 | 1.335 | 3.9653 | 0.5333 | 0.2244 | 374.8975 | 0.2872 | 0 | 0.0098 | 0.0208 | 0.502
1998-03-31 | 8:25 | 45.2868 | 33.4264 | 3.9356 | 5.1969 | -0.067 | 1.335 | 4.0104 | 0.5534 | 0.2244 | 374.8975 | 0.5923 | 0 | 0.011 | 0.0208 | 0.502
1998-03-31 | 8:25 | 45.2649 | 33.4543 | 3.9352 | 5.1968 | -0.067 | 1.335 | 4.0104 | 0.5727 | 0.2244 | 374.2871 | 0.2872 | 0 | 0.0098 | 0.0195 | -0.7187
1998-03-31 | 8:25 | 45.2561 | 33.5481 | 3.9368 | 5.1896 | -0.067 | 1.335 | 3.9653 | 0.5534 | 0.2122 | 374.8975 | 0.4397 | 0 | 0.011 | 0.0195 | 1.7227
1998-03-31 | 8:25 | 45.2551 | 33.5856 | 3.9389 | 5.201 | -0.067 | 1.335 | 3.9655 | 0.5728 | 0.2244 | 373.6768 | 0.1346 | -0.0012 | 0.0098 | 0.0195 | -0.7187
1998-03-31 | 8:25 | 45.1425 | 33.4003 | 3.9422 | 5.1899 | -0.067 | 1.335 | 3.9655 | 0.5727 | 0.2244 | 374.8975 | 0.2872 | 0 | 0.011 | 0.022 | -0.7187
1998-03-31 | 8:25 | 45.3063 | 33.5419 | 3.9432 | 5.1916 | -0.067 | 1.335 | 4.0994 | 0.5727 | 0.2122 | 374.8975 | 0.2872 | 0 | 0.0098 | 0.0208 | 0.502
1998-03-31 | 8:25 | 45.2728 | 33.5118 | 3.9375 | 5.1969 | -0.067 | 1.335 | 4.0104 | 0.5727 | 0.2366 | 374.8975 | 0.1346 | 0.0012 | 0.011 | 0.022 | -0.7187
1998-03-31 | 8:25 | 45.2763 | 33.5118 | 3.9308 | 5.1932 | -0.067 | 1.335 | 3.9652 | 0.5534 | 0.2244 | 374.2871 | 0.2872 | 0 | 0.011 | 0.0208 | 0.502
1998-03-31 | 8:25 | 45.1672 | 33.4617 | 3.9245 | 5.195 | -0.067 | 1.335 | 3.9652 | 0.5727 | 0.2244 | 374.8975 | 0.2872 | 0 | 0.011 | 0.0208 | 0.502
1998-03-31 | 8:25 | 45.2773 | 33.5169 | 3.938 | 5.1837 | -0.067 | 1.335 | 3.9193 | 0.5914 | 0.2366 | 374.2871 | 0.1346 | 0 | 0.0098 | 0.0208 | 0.502
1998-03-31 | 8:25 | 45.2225 | 33.5321 | 3.9296 | 5.1912 | -0.067 | 1.335 | 3.9651 | 0.5727 | 0.2244 | 374.2871 | 0.2872 | 0 | 0.0098 | 0.0195 | 0.502
1998-03-31 | 8:25 | 45.2124 | 33.6743 | 3.9289 | 5.1894 | -0.067 | 1.335 | 4.0104 | 0.5727 | 0.2366 | 372.4561 | 0.1346 | 0.0024 | 0.011 | 0.0208 | 0.502
1998-03-31 | 8:25 | 45.247 | 33.5889 | 3.9199 | 5.1931 | -0.067 | 1.335 | 3.9651 | 0.5727 | 0.2244 | 372.4561 | 0.4397 | 0.0012 | 0.011 | 0.0208 | -0.7187
1998-03-31 | 8:25 | 45.1067 | 33.3612 | 3.9225 | 5.1838 | -0.067 | 1.335 | 3.9651 | 0.5727 | 0.2244 | 372.4561 | 0.1346 | 0.0012 | 0.011 | 0.0208 | 0.502
1998-03-31 | 8:25 | 45.1059 | 33.4319 | 3.9165 | 5.1911 | -0.067 | 1.335 | 4.0103 | 0.5914 | 0.2244 | 372.4561 | 0.2872 | 0 | 0.011 | 0.0208 | 0.502
1998-03-31 | 8:25 | 45.0852 | 33.617 | 3.9158 | 5.1875 | -0.067 | 1.335 | 4.0103 | 0.5727 | 0.2244 | 373.0664 | 0.1346 | 0 | 0.011 | 0.0208 | 0.502
1998-03-31 | 8:25 | 45.1654 | 33.642 | 3.9117 | 5.1833 | -0.067 | 1.335 | 4.0987 | 0.5913 | 0.2366 | 373.0664 | 0.2872 | 0.0012 | 0.011 | 0.022 | 0.502
1998-03-31 | 8:25 | 44.9098 | 33.5223 | 3.9025 | 5.1742 | -0.067 | 1.335 | 4.01 | 0.5727 | 0.2244 | 373.6768 | 0.2872 | 0 | 0.0098 | 0.022 | 0.502
1998-03-31 | 8:25 | 45.0006 | 33.4363 | 3.8961 | 5.1815 | -0.067 | 1.335 | 4.0988 | 0.5727 | 0.2244 | 371.8457 | 0.2872 | 0.0012 | 0.011 | 0.022 | 0.502
1998-03-31 | 8:25 | 45.0691 | 33.3878 | 3.9141 | 5.1817 | -0.067 | 1.335 | 4.1425 | 0.5533 | 0.2122 | 370.625 | 0.2872 | 0 | 0.0122 | 0.0195 | 1.7227
1998-03-31 | 8:25 | 45.1354 | 33.5085 | 3.9055 | 5.1946 | -0.067 | 1.335 | 4.1856 | 0.5727 | 0.2366 | 370.625 | 0.2872 | 0 | 0.011 | 0.0208 | -0.7187
1998-03-31 | 8:25 | 45.0862 | 33.3803 | 3.9052 | 5.1817 | -0.067 | 1.335 | 4.0547 | 0.5727 | 0.2244 | 371.2354 | 0.2872 | 0 | 0.011 | 0.0208 | -0.7187
1998-03-31 | 8:25 | 45.1393 | 33.4163 | 3.9022 | 5.1854 | -0.067 | 1.335 | 4.0989 | 0.5533 | 0.2244 | 370.625 | 0.2872 | 0 | 0.011 | 0.0208 | 0.502
1998-03-31 | 8:25 | 45.0838 | 33.5917 | 3.8994 | 5.1869 | -0.067 | 1.335 | 4.0099 | 0.5726 | 0.2488 | 371.2354 | 0.1346 | 0.0012 | 0.011 | 0.0208 | 0.502
1998-03-31 | 8:25 | 45.0921 | 33.5004 | 3.8968 | 5.1834 | -0.067 | 1.335 | 4.0546 | 0.5533 | 0.2244 | 371.2354 | 0.1346 | 0 | 0.011 | 0.0195 | 0.502
1998-03-31 | 8:25 | 45.1166 | 33.4435 | 3.8927 | 5.1889 | -0.067 | 1.335 | 4.01 | 0.6094 | 0.2244 | 371.2354 | 0.4397 | 0.0012 | 0.0122 | 0.022 | 2.9434
1998-03-31 | 8:25 | 45.0279 | 33.3786 | 3.8949 | 5.1888 | -0.067 | 1.335 | 4.0099 | 0.5726 | 0.2366 | 368.7939 | 0.2872 | 0 | 0.011 | 0.0208 | 1.7227
1998-03-31 | 8:25 | 45.0068 | 33.5494 | 3.884 | 5.1925 | -0.067 | 1.335 | 4.0099 | 0.5726 | 0.2244 | 368.1836 | 0.2872 | 0 | 0.011 | 0.022 | 0.502
1998-03-31 | 8:25 | 45.0474 | 33.5836 | 3.8749 | 5.1905 | -0.067 | 1.335 | 4.0098 | 0.5726 | 0.2244 | 368.7939 | 0.2872 | 0 | 0.011 | 0.0208 | 0.502
1998-03-31 | 8:25 | 45.0188 | 33.5407 | 3.885 | 5.183 | -0.067 | 1.335 | 4.0097 | 0.5533 | 0.2122 | 368.7939 | 0.2872 | 0 | 0.011 | 0.022 | 0.502
1998-03-31 | 8:25 | 44.9853 | 33.5065 | 3.869 | 5.1795 | -0.067 | 1.335 | 4.0545 | 0.5726 | 0.2244 | 368.7939 | 0.2872 | 0 | 0.0122 | 0.0195 | 0.502
1998-03-31 | 8:25 | 45.0861 | 33.6757 | 3.8367 | 5.1868 | -0.067 | 1.335 | 3.9646 | 0.5726 | 0.2244 | 368.1836 | 0.1346 | 0 | 0.011 | 0.0208 | 0.502
1998-03-31 | 8:25 | 45.0157 | 33.4557 | 3.8379 | 5.1905 | -0.067 | 1.335 | 4.0544 | 0.5913 | 0.2244 | 368.7939 | 0.2872 | -0.0012 | 0.011 | 0.0208 | 1.7227
1998-03-31 | 8:25 | 44.9981 | 33.6261 | 3.7693 | 5.1831 | -0.067 | 1.335 | 3.9646 | 0.5533 | 0.2244 | 369.4043 | 0.2872 | 0 | 0.011 | 0.0195 | 0.502
1998-03-31 | 8:25 | 45.052 | 33.6028 | 3.7528 | 5.181 | -0.067 | 1.335 | 3.9644 | 0.5532 | 0.2244 | 368.7939 | 0.2872 | 0 | 0.011 | 0.0195 | 0.502
1998-03-31 | 8:25 | 45.0573 | 33.4723 | 3.8145 | 5.1945 | -0.067 | 1.335 | 3.9648 | 0.5727 | 0.2366 | 371.2354 | 0.1346 | 0 | 0.011 | 0.022 | 0.502
1998-03-31 | 8:25 | 45.0689 | 33.7114 | 3.8565 | 5.1831 | -0.067 | 1.335 | 3.9646 | 0.5913 | 0.2244 | 370.625 | 0.1346 | 0 | 0.011 | 0.0208 | 0.502
1998-03-31 | 8:25 | 45.0216 | 33.5471 | 3.8744 | 5.2051 | -0.067 | 1.335 | 4.0097 | 0.5913 | 0.2244 | 371.2354 | 0.5923 | 0 | 0.011 | 0.0232 | 1.7227
1998-03-31 | 8:25 | 45.0976 | 33.7161 | 3.8331 | 5.1939 | -0.067 | 1.335 | 4.0096 | 0.5532 | 0.2366 | 370.625 | 0.1346 | 0 | 0.0085 | 0.0208 | -0.7187
1998-03-31 | 8:25 | 45.0071 | 33.5539 | 3.862 | 5.1921 | -0.067 | 1.335 | 4.0984 | 0.5726 | 0.2244 | 371.8457 | 0.2872 | 0 | 0.011 | 0.022 | 1.7227
1998-03-31 | 8:25 | 44.993 | 33.5397 | 3.8808 | 5.1958 | -0.067 | 1.335 | 4.0096 | 0.5913 | 0.2366 | 370.0146 | 0.2872 | 0 | 0.011 | 0.0208 | 2.9434
1998-03-31 | 8:25 | 45.0348 | 33.6032 | 3.8931 | 5.1921 | -0.067 | 1.335 | 3.9644 | 0.5726 | 0.2244 | 370.625 | 0.1346 | 0 | 0.0098 | 0.022 | 0.502
1998-03-31 | 8:25 | 45.1247 | 33.6261 | 3.8974 | 5.1905 | -0.067 | 1.335 | 4.0098 | 0.5726 | 0.2244 | 370.625 | 0.1346 | 0.0012 | 0.011 | 0.0208 | 0.502
1998-03-31 | 8:25 | 45.1016 | 33.7659 | 3.8998 | 5.1976 | -0.067 | 1.335 | 3.9644 | 0.5726 | 0.2366 | 371.8457 | 0.2872 | 0 | 0.0098 | 0.0208 | -0.7187
1998-03-31 | 8:25 | 45.0574 | 33.5377 | 3.8974 | 5.1937 | -0.067 | 1.335 | 3.9643 | 0.5726 | 0.2244 | 373.0664 | 0.2872 | 0.0012 | 0.011 | 0.0208 | -0.7187
1998-03-31 | 8:25 | 44.9609 | 33.5464 | 3.9047 | 5.1976 | -0.067 | 1.335 | 4.0096 | 0.5913 | 0.2366 | 372.4561 | 0.2872 | 0 | 0.011 | 0.0208 | 0.502
1998-03-31 | 8:25 | 45.0669 | 33.5397 | 3.9021 | 5.1847 | -0.067 | 1.335 | 4.0096 | 0.6094 | 0.2244 | 373.0664 | 0.1346 | 0 | 0.011 | 0.022 | -0.7187
1998-03-31 | 8:25 | 45.0392 | 33.5826 | 3.901 | 5.1866 | -0.067 | 1.335 | 4.0097 | 0.5726 | 0.2366 | 372.4561 | 0.1346 | 0.0012 | 0.011 | 0.0208 | 0.502
1998-03-31 | 8:26 | 45.0141 | 33.5823 | 3.901 | 5.1903 | -0.067 | 1.335 | 4.0096 | 0.5726 | 0.2366 | 373.6768 | 0.2872 | 0 | 0.011 | 0.022 | 0.502
1998-03-31 | 8:26 | 45.1202 | 33.6012 | 3.8978 | 5.1826 | -0.067 | 1.335 | 3.9642 | 0.5726 | 0.2244 | 372.4561 | 0.2872 | 0 | 0.011 | 0.0208 | 0.502
1998-03-31 | 8:26 | 45.0768 | 33.6073 | 3.8984 | 5.1843 | -0.067 | 1.335 | 3.9641 | 0.5912 | 0.2366 | 371.8457 | 0.2872 | 0 | 0.011 | 0.0208 | 0.502
1998-03-31 | 8:26 | 45.0253 | 33.6012 | 3.9056 | 5.1918 | -0.067 | 1.335 | 4.0094 | 0.5726 | 0.2366 | 373.0664 | 0.2872 | -0.0012 | 0.011 | 0.0208 | 0.502
1998-03-31 | 8:26 | 45.0776 | 33.5441 | 3.9044 | 5.1862 | -0.067 | 1.335 | 3.9642 | 0.5532 | 0.2366 | 374.2871 | 0.1346 | 0.0012 | 0.0122 | 0.022 | 0.502
1998-03-31 | 8:26 | 45.0156 | 33.5451 | 3.9053 | 5.1864 | -0.067 | 1.335 | 3.9643 | 0.5532 | 0.2244 | 374.2871 | 0.2872 | 0 | 0.011 | 0.0195 | -1.9395
1998-03-31 | 8:26 | 44.9644 | 33.6528 | 3.9032 | 5.1847 | -0.067 | 1.335 | 3.9187 | 0.5726 | 0.2244 | 374.2871 | 0.2872 | 0 | 0.011 | 0.0195 | 0.502
1998-03-31 | 8:26 | 45.0749 | 33.6935 | 3.8985 | 5.19 | -0.067 | 1.335 | 3.9643 | 0.5726 | 0.2244 | 374.8975 | 0.1346 | 0 | 0.011 | 0.0208 | 1.7227
1998-03-31 | 8:26 | 45.1175 | 33.6231 | 3.9012 | 5.1845 | -0.067 | 1.335 | 3.9643 | 0.5726 | 0.2244 | 374.8975 | 0.2872 | 0.0012 | 0.011 | 0.022 | 0.502
1998-03-31 | 8:26 | 45.0656 | 33.6521 | 3.9054 | 5.1828 | -0.067 | 1.335 | 4.0542 | 0.5726 | 0.2366 | 375.5078 | 0.2872 | 0.0012 | 0.011 | 0.022 | 1.7227
1998-03-31 | 8:26 | 45.0723 | 33.6589 | 3.9027 | 5.1938 | -0.067 | 1.335 | 4.1419 | 0.5726 | 0.2366 | 374.8975 | 0.1346 | 0 | 0.011 | 0.0208 | 0.502
1998-03-31 | 8:26 | 45.0654 | 33.6774 | 3.9103 | 5.1952 | -0.067 | 1.335 | 4.0539 | 0.5725 | 0.2244 | 375.5078 | 0.2872 | 0 | 0.011 | 0.022 | 0.502
1998-03-31 | 8:26 | 45.0979 | 33.5363 | 3.9103 | 5.1787 | -0.067 | 1.335 | 4.0093 | 0.5726 | 0.2244 | 374.8975 | 0.2872 | 0.0012 | 0.0098 | 0.0208 | 0.502
1998-03-31 | 8:26 | 45.133 | 33.6002 | 3.9074 | 5.188 | -0.067 | 1.335 | 4.0093 | 0.5726 | 0.2244 | 374.8975 | 0.2872 | 0 | 0.011 | 0.0208 | 0.502
1998-03-31 | 8:26 | 45.1119 | 33.451 | 3.9047 | 5.1806 | -0.067 | 1.335 | 4.0539 | 0.5912 | 0.2244 | 374.8975 | 0.2872 | 0 | 0.0098 | 0.022 | 0.502
1998-03-31 | 8:26 | 45.159 | 33.7047 | 3.9102 | 5.1785 | -0.067 | 1.335 | 4.0979 | 0.6093 | 0.2244 | 374.8975 | 0.1346 | 0 | 0.011 | 0.022 | 0.502
1998-03-31 | 8:26 | 45.0944 | 33.6073 | 3.9122 | 5.1787 | -0.067 | 1.335 | 4.0093 | 0.5726 | 0.2244 | 374.2871 | 0.2872 | 0 | 0.011 | 0.0208 | -0.7187
1998-03-31 | 8:26 | 45.194 | 33.556 | 3.9135 | 5.1896 | -0.067 | 1.335 | 4.0538 | 0.5725 | 0.2244 | 374.8975 | 0.2872 | 0 | 0.011 | 0.0208 | 0.502
1998-03-31 | 8:26 | 45.161 | 33.6073 | 3.9111 | 5.1787 | -0.067 | 1.335 | 4.0539 | 0.5726 | 0.2244 | 374.8975 | 0.2872 | 0 | 0.011 | 0.0208 | 0.502
1998-03-31 | 8:26 | 45.038 | 33.6184 | 3.9014 | 5.1802 | -0.067 | 1.335 | 4.1414 | 0.5912 | 0.2366 | 373.6768 | 0.1346 | -0.0012 | 0.0098 | 0.0195 | 0.502
1998-03-31 | 8:26 | 45.1159 | 33.558 | 3.904 | 5.1862 | -0.067 | 1.335 | 4.0981 | 0.5726 | 0.2366 | 374.2871 | -0.018 | 0 | 0.011 | 0.0208 | 1.7227
1998-03-31 | 8:26 | 45.0131 | 33.6423 | 3.8995 | 5.1787 | -0.067 | 1.335 | 4.1416 | 0.5725 | 0.2244 | 374.8975 | 0.2872 | 0 | 0.011 | 0.0208 | 0.502
1998-03-31 | 8:26 | 45.0973 | 33.4904 | 3.8947 | 5.1893 | -0.067 | 1.335 | 4.0977 | 0.5725 | 0.2244 | 372.4561 | 0.4397 | 0 | 0.011 | 0.0208 | 0.502
1998-03-31 | 8:26 | 45.0315 | 33.6218 | 3.8921 | 5.1806 | -0.067 | 1.335 | 4.054 | 0.5726 | 0.2366 | 372.4561 | 0.2872 | 0 | 0.011 | 0.0208 | -0.7187
1998-03-31 | 8:26 | 45.1528 | 33.6204 | 3.9017 | 5.1915 | -0.067 | 1.335 | 4.0979 | 0.5912 | 0.2244 | 373.0664 | 0.2872 | 0.0012 | 0.011 | 0.0208 | 0.502
1998-03-31 | 8:26 | 44.9997 | 33.5833 | 3.9022 | 5.2042 | -0.067 | 1.335 | 4.1414 | 0.5912 | 0.261 | 373.0664 | 0.2872 | 0.0012 | 0.0098 | 0.022 | 1.7227
1998-03-31 | 8:26 | 45.0822 | 33.5847 | 3.9035 | 5.1822 | -0.067 | 1.335 | 4.0092 | 0.5912 | 0.2366 | 373.0664 | 0.2872 | 0 | 0.0098 | 0.022 | 1.7227
1998-03-31 | 8:26 | 45.1491 | 33.5323 | 3.8991 | 5.1819 | -0.067 | 1.335 | 4.0976 | 0.5725 | 0.2366 | 373.6768 | -0.018 | 0 | 0.011 | 0.022 | 0.502
1998-03-31 | 8:26 | 45.1437 | 33.6825 | 3.9138 | 5.1931 | -0.067 | 1.335 | 4.009 | 0.5912 | 0.2366 | 373.0664 | 0.2872 | 0 | 0.011 | 0.022 | 1.7227
1998-03-31 | 8:26 | 45.0533 | 33.5911 | 3.9135 | 5.2006 | -0.067 | 1.335 | 4.0978 | 0.5725 | 0.2244 | 371.8457 | 0.2872 | 0.0012 | 0.011 | 0.0208 | -0.7187
1998-03-31 | 8:26 | 45.0752 | 33.4924 | 3.9161 | 5.1822 | -0.067 | 1.335 | 4.0538 | 0.5725 | 0.2244 | 370.625 | 0.2872 | 0 | 0.0098 | 0.0208 | -0.7187
1998-03-31 | 8:26 | 45.0791 | 33.6771 | 3.9035 | 5.1841 | -0.067 | 1.335 | 4.0979 | 0.5532 | 0.2122 | 370.0146 | 0.1346 | 0 | 0.0098 | 0.0183 | -0.7187

## Run 1 Flow Rate and CEM Data
Sample Train Volumetric Flow Rate Data and CEM Data
L305 - M195 Green Parachute Signal Flare
Legend | [11 empty] | Legend
Cell Color | Description | [10 empty] | Cell Color | Description
| Flow rate data used to quantify flow meter instrumentation bias - pump off. | [11 empty] | CEM data used to quantify background concentration.
| Flow rate data in transition - pump turned on but prior to deployment | [11 empty] | CEM data in transition - not used.
| Flow rate data used to quantify sample volume - pump on. | [11 empty] | CEM data used to quantify test concentration.
Sample Train Volumetric Flow Rate (ft3/min)
Date | Time | Fire | RB 1 C1 | RB 1 C2 | RB 1 C3 | RB 1 C4 | RB 2 C1 | RB 2 C2 | RB 2 C3 | RB 2 C4 |  | CEM Concentration (ppmv) | [5 empty] | CEM Concentration (ppbv)
|  |  | (TSP Train A) | (PM10 Train A) | (SVOC Train A) | (D/F Train A) | (SVOC Train B) | (TSP Train B) | (PM10 Train B) | (D/F Train B) |  | CO | CO2 | HCl | NO | NO2 | NOX | SO2/R2
1998-03-31 | 14:15 | -0.0045776 | -0.483 | -3.473 | 0.3625 | 1.0343 | -0.067 | 2.9631 | 4.2718 | 0.9208 |  | 0.3343 | 386.4941 | -0.1706 | -0.0012 | 0.0098 | 0.0195 | -11.7051
1998-03-31 | 14:15 | -0.0045776 | -0.483 | -3.473 | 0.3625 | 1.0257 | -0.067 | 2.6716 | 4.1888 | 0.9094 |  | 0.3343 | 387.1045 | -0.3232 | 0.0012 | 0.011 | 0.022 | -11.7051
1998-03-31 | 14:15 | -0.005188 | -0.483 | -3.473 | 0.367 | 1.0258 | -0.067 | 2.7754 | 4.1466 | 0.9208 |  | 0.3343 | 385.8838 | -0.1706 | 0 | 0.0098 | 0.0208 | -11.7051
1998-03-31 | 14:15 | -0.005188 | -0.483 | -3.473 | 0.3625 | 1.0257 | -0.067 | 2.6716 | 4.1886 | 0.9208 |  | 0.3465 | 385.8838 | -0.3232 | -0.0012 | 0.0122 | 0.022 | -11.7051
1998-03-31 | 14:15 | -0.0045776 | -0.483 | -3.473 | 0.3669 | 1.0256 | -0.067 | 2.7752 | 4.23 | 0.9207 |  | 0.3465 | 386.4941 | -0.1706 | 0 | 0.011 | 0.022 | -9.2637
1998-03-31 | 14:15 | -0.0045776 | -0.483 | -3.473 | 0.3625 | 1.017 | -0.067 | 2.5591 | 4.1464 | 0.9094 |  | 0.3465 | 386.4941 | -0.3232 | -0.0012 | 0.0098 | 0.022 | -12.9258
1998-03-31 | 14:15 | -0.0045776 | -0.483 | -3.473 | 0.3625 | 1.017 | -0.067 | 2.5591 | 4.1464 | 0.9094 |  | 0.3465 | 386.4941 | -0.3232 | -0.0012 | 0.0098 | 0.022 | -12.9258
1998-03-31 | 14:15 | -0.0045776 | -0.483 | -3.473 | 0.367 | 1.0257 | -0.067 | 2.5591 | 4.1887 | 0.9208 |  | 0.3343 | 386.4941 | -0.1706 | -0.0024 | 0.011 | 0.0208 | -11.7051
1998-03-31 | 14:15 | -0.0045776 | -0.483 | -3.473 | 0.3624 | 1.0169 | -0.067 | 2.435 | 4.2302 | 0.9093 |  | 0.3465 | 385.8838 | -0.1706 | -0.0012 | 0.011 | 0.0195 | -11.7051
1998-03-31 | 14:15 | -0.0045776 | -0.483 | -3.473 | 0.367 | 1.0169 | -0.067 | 2.6715 | 4.2303 | 0.9093 |  | 0.3465 | 387.1045 | -0.018 | 0 | 0.011 | 0.0208 | -11.7051
1998-03-31 | 14:15 | -0.0048828 | -0.483 | -3.473 | 0.3624 | 1.0256 | -0.067 | 2.6714 | 4.2301 | 0.9207 |  | 0.3587 | 386.4941 | -0.1706 | 0 | 0.011 | 0.0208 | -11.7051
1998-03-31 | 14:15 | -0.0045776 | -0.483 | -3.473 | 0.367 | 1.0169 | -0.067 | 2.6715 | 4.1884 | 0.9093 |  | 0.3343 | 386.4941 | -0.3232 | 0 | 0.011 | 0.0208 | -11.7051
1998-03-31 | 14:15 | -0.0045776 | -0.483 | -3.473 | 0.3624 | 1.0256 | -0.067 | 2.5589 | 4.2301 | 0.9093 |  | 0.3465 | 386.4941 | -0.3232 | -0.0012 | 0.0122 | 0.022 | -11.7051
1998-03-31 | 14:15 | -0.0045776 | -0.483 | -3.473 | 0.3624 | 1.0256 | -0.067 | 2.5589 | 4.2301 | 0.9093 |  | 0.3465 | 386.4941 | -0.3232 | -0.0012 | 0.0122 | 0.022 | -11.7051
1998-03-31 | 14:15 | -0.0045776 | -0.483 | -3.473 | 0.3624 | 1.0342 | -0.067 | 2.6714 | 4.23 | 0.9207 |  | 0.3587 | 386.4941 | -0.3232 | 0 | 0.011 | 0.0208 | -10.4844
1998-03-31 | 14:15 | -0.0045776 | -0.483 | -3.473 | 0.3624 | 1.0256 | -0.067 | 2.6715 | 4.1883 | 0.9207 |  | 0.3587 | 386.4941 | -0.1706 | -0.0012 | 0.011 | 0.0208 | -10.4844
1998-03-31 | 14:15 | -0.0045776 | -0.483 | -3.473 | 0.3624 | 1.0256 | -0.067 | 2.6715 | 4.1883 | 0.9207 |  | 0.3587 | 386.4941 | -0.1706 | -0.0012 | 0.011 | 0.0208 | -10.4844
1998-03-31 | 14:15 | -0.0045776 | -0.483 | -3.473 | 0.3624 | 1.0256 | -0.067 | 2.6714 | 4.3123 | 0.9207 |  | 0.3343 | 382.2217 | -0.1706 | -0.0012 | 0.0122 | 0.022 | -11.7051
1998-03-31 | 14:15 | -0.0045776 | -0.483 | -3.473 | 0.3669 | 1.0256 | -0.067 | 2.4349 | 4.2713 | 0.9207 |  | 0.3465 | 382.2217 | -0.3232 | 0.0012 | 0.0122 | 0.022 | -11.7051
1998-03-31 | 14:15 | -0.0045776 | -0.483 | -3.473 | 0.3669 | 1.0256 | -0.067 | 2.6714 | 4.2713 | 0.9093 |  | 0.3465 | 382.2217 | -0.1706 | -0.0012 | 0.011 | 0.0208 | -11.7051
1998-03-31 | 14:15 | -0.0045776 | -0.483 | -3.473 | 0.3669 | 1.0256 | -0.067 | 2.6714 | 4.2713 | 0.9093 |  | 0.3465 | 382.2217 | -0.1706 | -0.0012 | 0.011 | 0.0208 | -11.7051
1998-03-31 | 14:15 | -0.0048828 | -0.483 | -3.473 | 0.3669 | 1.0428 | -0.067 | 2.6714 | 4.3124 | 0.9207 |  | 0.3465 | 382.2217 | -0.1706 | -0.0012 | 0.0098 | 0.0208 | -11.7051
1998-03-31 | 14:15 | -0.0045776 | -0.483 | -3.473 | 0.3714 | 1.0255 | -0.067 | 2.6713 | 4.2712 | 0.9206 |  | 0.3465 | 382.2217 | -0.1706 | 0 | 0.011 | 0.0208 | -12.9258
1998-03-31 | 14:15 | -0.0045776 | -0.483 | -3.473 | 0.3714 | 1.0255 | -0.067 | 2.6713 | 4.2712 | 0.9206 |  | 0.3465 | 382.2217 | -0.1706 | 0 | 0.011 | 0.0208 | -12.9258
1998-03-31 | 14:15 | -0.0045776 | -0.483 | -3.473 | 0.3669 | 1.0168 | -0.067 | 2.8718 | 4.2711 | 0.9319 |  | 0.3587 | 382.2217 | -0.1706 | -0.0024 | 0.011 | 0.0195 | -11.7051
1998-03-31 | 14:15 | -0.0045776 | -0.483 | -3.473 | 0.3624 | 1.0255 | -0.067 | 2.8718 | 4.2296 | 0.9206 |  | 0.3587 | 382.832 | -0.1706 | -0.0012 | 0.011 | 0.022 | -11.7051
1998-03-31 | 14:15 | -0.0045776 | -0.483 | -3.473 | 0.3669 | 1.0255 | -0.067 | 2.5588 | 4.3525 | 0.9206 |  | 0.3465 | 379.7803 | -0.1706 | 0 | 0.011 | 0.0208 | -11.7051
1998-03-31 | 14:15 | -0.0045776 | -0.483 | -3.473 | 0.3669 | 1.0255 | -0.067 | 2.5588 | 4.3525 | 0.9206 |  | 0.3465 | 379.7803 | -0.1706 | 0 | 0.011 | 0.0208 | -11.7051
1998-03-31 | 14:15 | -0.0042725 | -0.483 | -3.473 | 0.3713 | 1.0341 | -0.067 | 2.295 | 4.271 | 0.9206 |  | 0.3465 | 380.3906 | -0.3232 | -0.0012 | 0.011 | 0.022 | -10.4844
1998-03-31 | 14:15 | -0.0048828 | -0.483 | -3.473 | 0.3624 | 1.0254 | -0.067 | 2.7749 | 4.2292 | 0.9317 |  | 0.3587 | 381.001 | -0.018 | 0 | 0.0122 | 0.022 | -11.7051
1998-03-31 | 14:15 | -0.0048828 | -0.483 | -3.473 | 0.3624 | 1.0254 | -0.067 | 2.775 | 4.3119 | 0.9206 |  | 0.3465 | 379.7803 | -0.3232 | 0 | 0.0098 | 0.0195 | -11.7051
1998-03-31 | 14:15 | -0.0042725 | -0.483 | -3.473 | 0.3669 | 1.034 | -0.067 | 2.5587 | 4.2293 | 0.9318 |  | 0.3465 | 379.7803 | -0.3232 | 0 | 0.0098 | 0.0208 | -10.4844
1998-03-31 | 14:15 | -0.0045776 | -0.483 | -3.473 | 0.3669 | 1.0341 | -0.067 | 2.775 | 4.2296 | 0.9206 |  | 0.3465 | 380.3906 | -0.1706 | 0 | 0.011 | 0.0208 | -11.7051
1998-03-31 | 14:15 | -0.0045776 | -0.483 | -3.473 | 0.3713 | 1.0254 | -0.067 | 2.7749 | 4.2292 | 0.9205 |  | 0.3465 | 379.7803 | -0.3232 | 0 | 0.011 | 0.0208 | -10.4844
1998-03-31 | 14:15 | -0.0045776 | -0.483 | -3.473 | 0.3713 | 1.0254 | -0.067 | 2.7749 | 4.1875 | 0.9205 |  | 0.3343 | 380.3906 | -0.1706 | 0 | 0.011 | 0.0195 | -11.7051
1998-03-31 | 14:15 | -0.0048828 | -0.483 | -3.473 | 0.3713 | 1.034 | -0.067 | 2.6712 | 4.2292 | 0.9205 |  | 0.3465 | 381.001 | -0.1706 | 0 | 0.011 | 0.0208 | -10.4844
1998-03-31 | 14:15 | -0.0048828 | -0.483 | -3.473 | 0.3713 | 1.0339 | -0.067 | 2.4347 | 4.229 | 0.9317 |  | 0.3465 | 380.3906 | -0.1706 | -0.0012 | 0.011 | 0.0208 | -10.4844
1998-03-31 | 14:15 | -0.0045776 | -0.483 | -3.473 | 0.3669 | 1.034 | -0.067 | 2.5586 | 4.2291 | 0.9205 |  | 0.3465 | 379.7803 | -0.1706 | 0 | 0.0122 | 0.0208 | -10.4844
1998-03-31 | 14:15 | -0.0048828 | -0.483 | -3.473 | 0.3669 | 1.034 | -0.067 | 2.7748 | 4.2705 | 0.9205 |  | 0.3465 | 381.001 | -0.3232 | 0 | 0.011 | 0.022 | -11.7051
1998-03-31 | 14:15 | -0.0048828 | -0.483 | -3.473 | 0.3669 | 1.0254 | -0.067 | 2.5587 | 4.2293 | 0.9205 |  | 0.3465 | 380.3906 | -0.3232 | 0 | 0.0122 | 0.0208 | -11.7051
1998-03-31 | 14:15 | -0.0045776 | -0.483 | -3.473 | 0.3713 | 1.0339 | -0.067 | 2.5585 | 4.2701 | 0.909 |  | 0.3465 | 380.3906 | -0.1706 | 0 | 0.011 | 0.0208 | -10.4844
1998-03-31 | 14:16 | -0.0045776 | -0.483 | -3.473 | 0.3623 | 1.0253 | -0.067 | 2.6711 | 4.2703 | 0.909 |  | 0.3587 | 380.3906 | -0.1706 | 0 | 0.0122 | 0.022 | -10.4844
1998-03-31 | 14:16 | -0.0045776 | -0.483 | -3.473 | 0.3669 | 1.034 | -0.067 | 2.6711 | 4.229 | 0.9205 |  | 0.3343 | 380.3906 | -0.3232 | 0 | 0.011 | 0.022 | -10.4844
1998-03-31 | 14:16 | -0.0045776 | -0.483 | -3.473 | 0.3669 | 1.0339 | -0.067 | 2.6711 | 4.229 | 0.9204 |  | 0.3343 | 379.7803 | -0.3232 | -0.0012 | 0.011 | 0.022 | -10.4844
1998-03-31 | 14:16 | -0.0045776 | -0.483 | -3.473 | 0.3668 | 1.0339 | -0.067 | 2.6711 | 4.2289 | 0.9317 |  | 0.3343 | 380.3906 | -0.3232 | 0 | 0.011 | 0.0208 | -12.9258
1998-03-31 | 14:16 | -0.0042725 | -0.483 | -3.473 | 0.3668 | 1.0339 | -0.067 | 2.671 | 4.2288 | 0.9428 |  | 0.3465 | 382.2217 | -0.018 | -0.0024 | 0.0122 | 0.0208 | -11.7051
1998-03-31 | 14:16 | -0.0042725 | -0.483 | -3.473 | 0.3668 | 1.0339 | -0.067 | 2.671 | 4.2288 | 0.9428 |  | 0.3465 | 382.2217 | -0.018 | -0.0024 | 0.0122 | 0.0208 | -11.7051
1998-03-31 | 14:16 | -0.0045776 | -0.483 | -3.473 | 0.3668 | 1.0424 | -0.067 | 2.671 | 4.2286 | 0.9204 |  | 0.3587 | 382.2217 | -0.1706 | 0 | 0.0122 | 0.0195 | -10.4844
1998-03-31 | 14:16 | -0.0042725 | -0.483 | -3.473 | 0.3713 | 1.0339 | -0.067 | 2.4346 | 4.187 | 0.9317 |  | 0.3465 | 382.832 | -0.1706 | 0 | 0.011 | 0.0208 | -11.7051
1998-03-31 | 14:16 | -0.0045776 | -0.483 | -3.473 | 0.3668 | 1.0252 | -0.067 | 2.671 | 4.1869 | 0.9316 |  | 0.3343 | 382.2217 | -0.1706 | 0 | 0.011 | 0.0208 | -11.7051
1998-03-31 | 14:16 | -0.0045776 | -0.483 | -3.473 | 0.3668 | 1.0424 | -0.067 | 2.671 | 4.2701 | 0.909 |  | 0.3465 | 382.832 | -0.3232 | -0.0012 | 0.0122 | 0.0208 | -11.7051
1998-03-31 | 14:16 | -0.0045776 | -0.483 | -3.473 | 0.3713 | 1.0338 | -0.067 | 2.671 | 4.1868 | 0.9204 |  | 0.3343 | 382.2217 | -0.3232 | 0 | 0.011 | 0.0208 | -10.4844
1998-03-31 | 14:16 | -0.0045776 | -0.483 | -3.473 | 0.3713 | 1.0338 | -0.067 | 2.671 | 4.1868 | 0.9204 |  | 0.3343 | 382.2217 | -0.3232 | 0 | 0.011 | 0.0208 | -10.4844
1998-03-31 | 14:16 | -0.0042725 | -0.483 | -3.473 | 0.3668 | 1.0424 | -0.067 | 2.6709 | 4.1444 | 0.9316 |  | 0.3465 | 382.2217 | -0.3232 | -0.0012 | 0.011 | 0.0208 | -10.4844
1998-03-31 | 14:16 | -0.0045776 | -0.483 | -3.473 | 0.3668 | 1.0424 | -0.067 | 2.6709 | 4.1444 | 0.9316 |  | 0.3465 | 382.2217 | -0.3232 | -0.0012 | 0.011 | 0.0208 | -10.4844
1998-03-31 | 14:16 | -0.0045776 | -0.483 | -3.473 | 0.3713 | 1.0252 | -0.067 | 2.4345 | 4.2285 | 0.9203 |  | 0.3465 | 384.6631 | -0.3232 | 0 | 0.011 | 0.0208 | -11.7051
1998-03-31 | 14:16 | -0.0045776 | -0.483 | -3.473 | 0.3713 | 1.0339 | -0.067 | 2.671 | 4.187 | 0.9316 |  | 0.3465 | 384.0527 | -0.1706 | 0 | 0.011 | 0.0208 | -11.7051
1998-03-31 | 14:16 | -0.0045776 | -0.483 | -3.473 | 0.3668 | 1.0424 | -0.067 | 2.7746 | 4.1445 | 0.9203 |  | 0.3465 | 384.6631 | -0.1706 | 0 | 0.0134 | 0.0208 | -10.4844
1998-03-31 | 14:16 | -0.0045776 | -0.483 | -3.473 | 0.3668 | 1.0424 | -0.067 | 2.7746 | 4.1445 | 0.9203 |  | 0.3465 | 384.6631 | -0.1706 | 0 | 0.0134 | 0.0208 | -10.4844
1998-03-31 | 14:16 | -0.0045776 | -0.483 | -3.473 | 0.3668 | 1.0424 | -0.067 | 2.5584 | 4.2285 | 0.9203 |  | 0.3465 | 384.6631 | -0.018 | 0 | 0.0122 | 0.022 | -10.4844
1998-03-31 | 14:16 | -0.0045776 | -0.483 | -3.473 | 0.3668 | 1.0424 | -0.067 | 2.5584 | 4.2285 | 0.9203 |  | 0.3465 | 384.6631 | -0.018 | 0 | 0.0122 | 0.022 | -10.4844
1998-03-31 | 14:16 | -0.0045776 | -0.483 | -3.473 | 0.3668 | 1.0424 | -0.067 | 2.6709 | 4.4706 | 0.9203 |  | 0.3465 | 384.0527 | -0.1706 | 0 | 0.011 | 0.0208 | -11.7051
1998-03-31 | 14:16 | -0.0048828 | -0.483 | -3.473 | 0.3757 | 1.0425 | -0.067 | 3.2091 | 4.3918 | 0.9316 |  | 0.3343 | 384.0527 | -0.1706 | 0.0012 | 0.011 | 0.022 | -10.4844
1998-03-31 | 14:16 | -0.0048828 | -0.483 | -3.473 | 0.3757 | 1.0425 | -0.067 | 3.2091 | 4.3918 | 0.9316 |  | 0.3343 | 384.0527 | -0.1706 | 0.0012 | 0.011 | 0.022 | -10.4844
1998-03-31 | 14:16 | -0.0045776 | -0.483 | -3.473 | 0.3756 | 1.0424 | -0.067 | 2.5584 | 4.2698 | 0.9203 |  | 0.3465 | 386.4941 | -0.3232 | 0 | 0.011 | 0.0195 | -11.7051
1998-03-31 | 14:16 | -0.0045776 | -0.483 | -3.473 | 0.3713 | 1.0509 | -0.067 | 2.4346 | 4.2287 | 0.8974 |  | 0.3343 | 387.1045 | -0.3232 | 0 | 0.011 | 0.0208 | -10.4844
1998-03-31 | 14:16 | -0.0045776 | -0.483 | -3.473 | 0.3713 | 1.0424 | -0.067 | 2.5585 | 4.1869 | 0.9204 |  | 0.3709 | 385.8838 | -0.1706 | 0.0012 | 0.011 | 0.0208 | -11.7051
1998-03-31 | 14:16 | -0.0045776 | -0.483 | -3.473 | 0.3713 | 1.0424 | -0.067 | 2.5585 | 4.1867 | 0.9316 |  | 0.3587 | 386.4941 | -0.4758 | 0 | 0.011 | 0.0208 | -10.4844
1998-03-31 | 14:16 | -0.0045776 | -0.483 | -3.473 | 0.3756 | 1.0424 | -0.067 | 2.7747 | 4.2286 | 0.9204 |  | 0.3465 | 385.2734 | -0.1706 | 0 | 0.011 | 0.0208 | -10.4844
1998-03-31 | 14:16 | -0.0045776 | -0.483 | -3.473 | 0.3756 | 1.0424 | -0.067 | 2.8714 | 4.1867 | 0.9316 |  | 0.3465 | 387.1045 | -0.1706 | 0 | 0.0122 | 0.0208 | -11.7051
1998-03-31 | 14:16 | -0.0048828 | -0.483 | -3.473 | 0.3799 | 1.0424 | -0.067 | 2.5584 | 4.2284 | 0.9203 |  | 0.3465 | 385.8838 | -0.3232 | 0.0012 | 0.011 | 0.0208 | -10.4844
1998-03-31 | 14:16 | -0.0048828 | -0.483 | -3.473 | 0.3756 | 1.0424 | -0.067 | 2.6709 | 4.2284 | 0.9316 |  | 0.3587 | 386.4941 | -0.018 | 0 | 0.011 | 0.0195 | -10.4844
1998-03-31 | 14:16 | -0.0045776 | -0.483 | -2.687 | 0.3756 | 1.0424 | -0.067 | 2.5584 | 4.2698 | 0.9203 |  | 0.3587 | 387.1045 | -0.3232 | 0 | 0.011 | 0.0208 | -11.7051
1998-03-31 | 14:16 | -0.0045776 | -0.483 | -3.473 | 0.3668 | 1.0424 | -0.067 | 2.671 | 4.3109 | 0.9204 |  | 0.3465 | 385.8838 | -0.1706 | -0.0012 | 0.011 | 0.0208 | -11.7051
1998-03-31 | 14:16 | -0.0045776 | -0.483 | -3.473 | 0.3713 | 1.0424 | -0.067 | 2.5585 | 4.27 | 0.9204 |  | 0.3465 | 384.0527 | -0.3232 | -0.0012 | 0.011 | 0.022 | -11.7051
1998-03-31 | 14:16 | -0.0045776 | -0.483 | -3.473 | 0.3756 | 1.0424 | -0.067 | 2.5584 | 4.2284 | 0.9316 |  | 0.3343 | 384.6631 | -0.1706 | 0 | 0.0122 | 0.0208 | -11.7051
1998-03-31 | 14:16 | -0.0039673 | -0.483 | -3.473 | 0.3756 | 1.0424 | -0.067 | 2.5584 | 4.2284 | 0.9316 |  | 0.3343 | 384.6631 | -0.1706 | 0 | 0.0122 | 0.0208 | -11.7051
1998-03-31 | 14:16 | -0.0045776 | -0.483 | -3.473 | 0.3713 | 1.0424 | -0.067 | 2.9624 | 4.3109 | 0.9316 |  | 0.3343 | 384.0527 | -0.018 | -0.0012 | 0.0122 | 0.0208 | -11.7051
1998-03-31 | 14:16 | -0.0045776 | -0.483 | -3.473 | 0.3712 | 1.0509 | -0.067 | 2.5584 | 4.3914 | 0.9203 |  | 0.3465 | 384.6631 | -0.3232 | -0.0012 | 0.011 | 0.0208 | -10.4844
1998-03-31 | 14:16 | -0.0045776 | -0.483 | -3.1521 | 0.3712 | 1.0424 | -0.067 | 2.5584 | 4.3107 | 0.9316 |  | 0.3465 | 384.0527 | -0.1706 | 0 | 0.0122 | 0.0208 | -11.7051
1998-03-31 | 14:16 | -0.0048828 | -0.483 | -3.473 | 0.3712 | 1.0424 | -0.067 | 2.5584 | 4.3107 | 0.9203 |  | 0.3343 | 384.0527 | -0.1706 | 0 | 0.011 | 0.0208 | -11.7051
1998-03-31 | 14:16 | -0.0048828 | -0.483 | -3.473 | 0.3712 | 1.0508 | -0.067 | 2.4345 | 4.4312 | 0.9203 |  | 0.3465 | 384.6631 | -0.3232 | -0.0012 | 0.0122 | 0.0208 | -10.4844
1998-03-31 | 14:16 | -0.0045776 | -0.483 | -3.473 | 0.3712 | 1.0508 | -0.067 | 2.2947 | 4.3107 | 0.9316 |  | 0.3343 | 384.6631 | -0.3232 | -0.0012 | 0.011 | 0.0208 | -10.4844
1998-03-31 | 14:16 | -0.0045776 | -0.483 | -3.473 | 0.3756 | 1.0423 | -0.067 | 2.8713 | 4.3512 | 0.9316 |  | 0.3343 | 383.4424 | -0.1706 | 0 | 0.0122 | 0.0208 | -12.9258
1998-03-31 | 14:16 | -0.0048828 | -0.483 | -3.473 | 0.3712 | 1.0508 | -0.067 | 2.5584 | 4.3105 | 0.9203 |  | 0.3465 | 382.2217 | -0.3232 | -0.0012 | 0.0122 | 0.0208 | -10.4844
1998-03-31 | 14:16 | -0.0045776 | -0.483 | -3.473 | 0.3712 | 1.0423 | -0.067 | 2.9622 | 4.2282 | 0.9203 |  | 0.3587 | 382.2217 | -0.1706 | -0.0012 | 0.0122 | 0.0208 | -10.4844
1998-03-31 | 14:16 | -0.0042725 | -0.483 | -3.473 | 0.3712 | 1.0423 | -0.067 | 2.7746 | 4.2283 | 0.9427 |  | 0.3587 | 382.2217 | -0.3232 | -0.0024 | 0.011 | 0.0195 | -11.7051
1998-03-31 | 14:16 | -0.0045776 | -0.483 | -3.473 | 0.3756 | 1.0423 | -0.067 | 2.7746 | 4.2283 | 0.9315 |  | 0.3465 | 382.2217 | -0.3232 | -0.0012 | 0.011 | 0.022 | -10.4844
1998-03-31 | 14:16 | -0.0045776 | -0.483 | -3.473 | 0.3712 | 1.0423 | -0.067 | 2.4345 | 4.2697 | 0.9315 |  | 0.3465 | 382.832 | -0.3232 | 0 | 0.011 | 0.0208 | -12.9258
1998-03-31 | 14:16 | -0.0045776 | -0.483 | -3.473 | 0.3712 | 1.0423 | -0.067 | 2.4345 | 4.2697 | 0.9315 |  | 0.3465 | 382.832 | -0.3232 | 0 | 0.011 | 0.0208 | -12.9258
1998-03-31 | 14:16 | -0.0045776 | -0.483 | -3.473 | 0.3756 | 1.0424 | -0.067 | 2.5585 | 4.2699 | 0.9316 |  | 0.3343 | 382.832 | -0.3232 | 0 | 0.011 | 0.0208 | -11.7051
1998-03-31 | 14:16 | -0.0045776 | -0.483 | -3.473 | 0.3713 | 1.0509 | -0.067 | 2.6709 | 4.2699 | 0.9427 |  | 0.3465 | 379.7803 | -0.1706 | 0 | 0.011 | 0.0208 | -11.7051
1998-03-31 | 14:16 | -0.0045776 | -0.483 | -3.473 | 0.3712 | 1.0508 | -0.067 | 2.5584 | 4.2282 | 0.9426 |  | 0.3465 | 380.3906 | -0.3232 | -0.0012 | 0.011 | 0.0208 | -11.7051
1998-03-31 | 14:16 | -0.0045776 | -0.483 | -3.473 | 0.3712 | 1.0509 | -0.067 | 2.5584 | 4.1866 | 0.9316 |  | 0.3465 | 380.3906 | -0.1706 | -0.0012 | 0.0098 | 0.0208 | -11.7051
1998-03-31 | 14:16 | -0.0042725 | -0.483 | -3.473 | 0.3756 | 1.0508 | -0.067 | 2.4344 | 4.2694 | 0.9315 |  | 0.3587 | 380.3906 | -0.1706 | 0 | 0.0122 | 0.022 | -11.7051
1998-03-31 | 14:16 | -0.0045776 | -0.483 | -3.473 | 0.3712 | 1.0508 | -0.067 | 2.7745 | 4.3105 | 0.9315 |  | 0.3587 | 380.3906 | -0.1706 | 0.0012 | 0.011 | 0.0208 | -11.7051
1998-03-31 | 14:17 | -0.0048828 | -0.483 | -3.473 | 0.3712 | 1.0508 | -0.067 | 2.8712 | 4.2282 | 0.9315 |  | 0.3465 | 380.3906 | -0.3232 | 0 | 0.0098 | 0.0195 | -11.7051
1998-03-31 | 14:17 | -0.0045776 | -0.483 | -3.473 | 0.3712 | 1.0593 | -0.067 | 2.5584 | 4.2697 | 0.9315 |  | 0.3465 | 380.3906 | -0.3232 | -0.0012 | 0.0122 | 0.0208 | -10.4844
1998-03-31 | 14:17 | -0.0045776 | -0.483 | -3.473 | 0.3668 | 1.0423 | -0.067 | 2.4344 | 4.1013 | 0.9315 |  | 0.3343 | 380.3906 | -0.3232 | -0.0012 | 0.0122 | 0.0208 | -10.4844
1998-03-31 | 14:17 | -0.0048828 | -0.483 | -3.473 | 0.3668 | 1.0423 | -0.067 | 2.1307 | 4.2694 | 0.9089 |  | 0.3343 | 380.3906 | -0.3232 | 0 | 0.0098 | 0.0208 | -11.7051
1998-03-31 | 14:17 | -0.0048828 | -0.483 | -3.473 | 0.3668 | 1.0423 | -0.067 | 2.1307 | 4.2694 | 0.9089 |  | 0.3343 | 380.3906 | -0.3232 | 0 | 0.0098 | 0.0208 | -11.7051
1998-03-31 | 14:17 | -0.0045776 | -0.483 | -3.473 | 0.3668 | 1.0508 | -0.067 | 2.2947 | 4.2697 | 0.9315 |  | 0.3465 | 380.3906 | -0.1706 | 0 | 0.0122 | 0.0195 | -11.7051
1998-03-31 | 14:17 | -0.0045776 | -0.483 | -3.473 | 0.3712 | 1.0422 | -0.067 | 2.4344 | 4.2693 | 0.9315 |  | 0.3465 | 381.001 | -0.3232 | 0 | 0.011 | 0.022 | -10.4844
1998-03-31 | 14:17 | -0.0045776 | -0.483 | -3.473 | 0.3712 | 1.0507 | -0.067 | 2.4344 | 4.228 | 0.9426 |  | 0.3465 | 380.3906 | -0.1706 | 0.0012 | 0.011 | 0.0208 | -11.7051
1998-03-31 | 14:17 | -0.0045776 | -0.483 | -3.473 | 0.3712 | 1.0507 | -0.067 | 2.4343 | 4.2692 | 0.9202 |  | 0.3343 | 380.3906 | -0.3232 | -0.0012 | 0.011 | 0.0208 | -11.7051
1998-03-31 | 14:17 | -0.0045776 | -0.483 | -3.473 | 0.3756 | 1.0507 | -0.067 | 2.7744 | 4.2279 | 0.9314 |  | 0.3587 | 381.001 | -0.1706 | 0 | 0.0122 | 0.0208 | -10.4844
1998-03-31 | 14:17 | -0.0045776 | -0.483 | -3.473 | 0.3712 | 1.0507 | -0.067 | 2.6708 | 4.1862 | 0.9315 |  | 0.3587 | 380.3906 | -0.1706 | -0.0012 | 0.011 | 0.0208 | -10.4844
1998-03-31 | 14:17 | -0.0045776 | -0.483 | -3.473 | 0.3668 | 1.0508 | -0.067 | 2.7745 | 4.2281 | 0.9315 |  | 0.3465 | 381.001 | -0.018 | 0 | 0.0122 | 0.022 | -10.4844
1998-03-31 | 14:17 | -0.0045776 | -0.483 | -3.473 | 0.3668 | 1.0508 | -0.067 | 2.7745 | 4.2281 | 0.9315 |  | 0.3465 | 381.001 | -0.018 | 0 | 0.0122 | 0.022 | -10.4844
1998-03-31 | 14:17 | -0.0045776 | -0.483 | -3.473 | 0.3712 | 1.0508 | -0.067 | 2.5583 | 4.3103 | 0.9426 |  | 0.3465 | 380.3906 | -0.1706 | 0 | 0.0122 | 0.0208 | -11.7051
1998-03-31 | 14:17 | -0.0045776 | -0.483 | -3.473 | 0.3712 | 1.0508 | -0.067 | 2.5583 | 4.3103 | 0.9426 |  | 0.3465 | 380.3906 | -0.1706 | 0 | 0.0122 | 0.0208 | -11.7051
1998-03-31 | 14:17 | -0.0045776 | -0.483 | -3.473 | 0.3756 | 1.0507 | -0.067 | 2.6707 | 4.3102 | 0.9425 |  | 0.3343 | 384.0527 | -0.3232 | 0 | 0.011 | 0.0195 | -10.4844
1998-03-31 | 14:17 | -0.0045776 | -0.483 | -3.473 | 0.3756 | 1.0507 | -0.067 | 3.4264 | 4.2692 | 0.9314 |  | 0.3465 | 384.6631 | -0.1706 | -0.0012 | 0.011 | 0.0208 | -10.4844
1998-03-31 | 14:17 | -0.0045776 | -0.483 | -3.473 | 0.3756 | 1.0507 | -0.067 | 3.4264 | 4.2692 | 0.9314 |  | 0.3465 | 384.6631 | -0.1706 | -0.0012 | 0.011 | 0.0208 | -10.4844
1998-03-31 | 14:17 | -0.0042725 | -0.483 | -3.473 | 0.3668 | 1.0507 | -0.067 | 2.2946 | 4.3506 | 0.9314 |  | 0.3343 | 384.6631 | -0.1706 | -0.0024 | 0.0122 | 0.022 | -10.4844
1998-03-31 | 14:17 | -0.0045776 | -0.483 | -3.473 | 0.3756 | 1.0591 | -0.067 | 2.1306 | 4.2691 | 0.9314 |  | 0.3343 | 384.0527 | -0.1706 | -0.0012 | 0.011 | 0.0208 | -10.4844
1998-03-31 | 14:17 | -0.0045776 | -0.483 | -3.473 | 0.3712 | 1.0591 | -0.067 | 2.4343 | 4.269 | 0.9425 |  | 0.3465 | 384.0527 | -0.3232 | 0 | 0.011 | 0.0208 | -11.7051
1998-03-31 | 14:17 | -0.0045776 | -0.483 | -3.473 | 0.3756 | 1.0508 | -0.067 | 2.4344 | 4.1862 | 0.9315 |  | 0.3465 | 384.0527 | -0.3232 | -0.0012 | 0.0122 | 0.0208 | -11.7051
1998-03-31 | 14:17 | -0.0042725 | -0.483 | -3.473 | 0.3756 | 1.0591 | -0.067 | 2.4343 | 4.1858 | 0.9425 |  | 0.3587 | 384.6631 | -0.1706 | 0 | 0.011 | 0.0208 | -10.4844
1998-03-31 | 14:17 | -0.0042725 | -0.483 | -3.473 | 0.3755 | 1.059 | -0.067 | 2.4342 | 4.2274 | 0.9424 |  | 0.3465 | 384.0527 | -0.1706 | -0.0012 | 0.011 | 0.0208 | -11.7051
1998-03-31 | 14:17 | -0.0042725 | -0.483 | -3.473 | 0.3756 | 1.0591 | -0.067 | 2.2945 | 4.1858 | 0.9425 |  | 0.3465 | 387.1045 | -0.1706 | 0 | 0.011 | 0.0208 | -12.9258
1998-03-31 | 14:17 | -0.0045776 | -0.483 | -3.473 | 0.3712 | 1.0592 | -0.067 | 2.6707 | 4.1439 | 0.9535 |  | 0.3343 | 388.9355 | -0.018 | -0.0012 | 0.011 | 0.0208 | -11.7051
1998-03-31 | 14:17 | -0.0045776 | -0.483 | -3.473 | 0.3712 | 1.0592 | -0.067 | 2.6707 | 4.1439 | 0.9535 |  | 0.3343 | 388.9355 | -0.018 | -0.0012 | 0.011 | 0.0208 | -11.7051
1998-03-31 | 14:17 | 3.396 | -0.483 | -3.473 | 0.3712 | 1.0675 | -0.067 | 2.4343 | 4.1438 | 0.9314 |  | 0.3587 | 388.9355 | -0.1706 | 0 | 0.011 | 0.0208 | -11.7051
1998-03-31 | 14:17 | 3.396 | -0.483 | -3.473 | 0.3668 | 1.0591 | -0.067 | 2.4343 | 4.186 | 0.9535 | Detonation | 0.3343 | 388.3252 | -0.1706 | 0 | 0.0122 | 0.0208 | -10.4844
1998-03-31 | 14:17 | -0.0039673 | -0.483 | -3.473 | 0.3712 | 1.0591 | -0.067 | 2.4343 | 4.1859 | 0.9314 |  | 0.3587 | 388.3252 | -0.1706 | 0 | 0.011 | 0.022 | -10.4844
1998-03-31 | 14:17 | -0.0039673 | -0.483 | -3.473 | 0.3712 | 1.0507 | -0.067 | 2.4343 | 4.1859 | 0.9314 |  | 0.3465 | 387.7148 | -0.1706 | -0.0012 | 0.011 | 0.0208 | -10.4844
1998-03-31 | 14:17 | -0.0045776 | -0.483 | -3.473 | 0.3712 | 1.0507 | -0.067 | 2.2946 | 4.2277 | 0.9314 |  | 0.3465 | 388.9355 | -0.3232 | -0.0012 | 0.011 | 0.022 | -11.7051
1998-03-31 | 14:17 | -0.0039673 | -0.483 | -3.473 | 0.3712 | 1.0506 | -0.067 | 2.1306 | 4.2275 | 0.9314 |  | 0.3587 | 388.3252 | -0.1706 | 0.0012 | 0.011 | 0.0208 | -11.7051
1998-03-31 | 14:17 | -0.0045776 | -0.483 | -3.473 | 0.3712 | 1.0673 | -0.067 | 2.1305 | 4.1855 | 0.9424 |  | 0.3465 | 388.3252 | -0.1706 | -0.0012 | 0.011 | 0.0208 | -12.9258
1998-03-31 | 14:17 | -0.0045776 | -0.483 | -3.473 | 0.3712 | 1.059 | -0.067 | 2.2945 | 4.1857 | 0.9314 |  | 0.3587 | 388.3252 | -0.3232 | -0.0012 | 0.011 | 0.0208 | -11.7051
1998-03-31 | 14:17 | -0.0042725 | -0.483 | -3.473 | 0.3712 | 1.059 | -0.067 | 2.2945 | 4.1857 | 0.9314 |  | 0.3343 | 387.7148 | -0.1706 | 0 | 0.011 | 0.0208 | -11.7051
1998-03-31 | 14:17 | -0.0045776 | -0.483 | -3.473 | 0.3712 | 1.0674 | -0.067 | 2.5582 | 4.2689 | 0.9535 |  | 0.3465 | 388.3252 | -0.1706 | -0.0012 | 0.0122 | 0.0195 | -11.7051
1998-03-31 | 14:17 | -0.0045776 | -0.483 | -3.473 | 0.3756 | 1.0591 | -0.067 | 2.4343 | 4.2277 | 0.9425 |  | 0.3465 | 388.9355 | -0.1706 | 0 | 0.011 | 0.0208 | -10.4844
1998-03-31 | 14:17 | -0.0048828 | -0.483 | -3.473 | 0.3622 | 1.0507 | -0.067 | 2.2946 | 4.1859 | 0.9314 |  | 0.3465 | 388.3252 | -0.1706 | -0.0012 | 0.011 | 0.0195 | -11.7051
1998-03-31 | 14:17 | -0.0045776 | -0.483 | -3.473 | 0.3712 | 1.059 | -0.067 | 2.5581 | 4.2275 | 0.9425 |  | 0.3465 | 388.3252 | -0.1706 | -0.0012 | 0.011 | 0.0208 | -11.7051
1998-03-31 | 14:17 | -0.0048828 | -0.483 | -3.473 | 0.3712 | 1.0674 | -0.067 | 2.2945 | 4.2275 | 0.9314 |  | 0.3465 | 388.3252 | -0.3232 | -0.0012 | 0.0098 | 0.0208 | -11.7051
1998-03-31 | 14:17 | -0.0048828 | -0.483 | -3.473 | 0.3712 | 1.0674 | -0.067 | 2.2945 | 4.2275 | 0.9314 |  | 0.3465 | 388.3252 | -0.3232 | -0.0012 | 0.0098 | 0.0208 | -11.7051
1998-03-31 | 14:17 | -0.0045776 | -0.483 | -3.473 | 0.3712 | 1.0591 | -0.067 | 2.4343 | 4.1435 | 0.9425 |  | 0.3343 | 388.3252 | -0.1706 | 0 | 0.0122 | 0.0208 | -11.7051
1998-03-31 | 14:17 | -0.0045776 | -0.483 | -3.473 | 0.3756 | 1.0506 | -0.067 | 2.1306 | 4.2276 | 0.9314 |  | 0.3465 | 384.0527 | -0.3232 | -0.0012 | 0.011 | 0.022 | -11.7051
1998-03-31 | 14:17 | -0.0048828 | -0.483 | -3.473 | 0.3712 | 1.0591 | -0.067 | 2.1306 | 4.2275 | 0.9425 |  | 0.3343 | 384.6631 | -0.1706 | 0 | 0.011 | 0.0208 | -11.7051
1998-03-31 | 14:17 | -0.0048828 | -0.483 | -3.473 | 0.3755 | 1.0674 | -0.067 | 2.2945 | 4.1855 | 0.9424 |  | 0.3343 | 384.6631 | -0.3232 | -0.0012 | 0.011 | 0.0195 | -11.7051
1998-03-31 | 14:17 | -0.0045776 | -0.483 | -3.473 | 0.3755 | 1.059 | -0.067 | 2.6706 | 4.1856 | 0.9313 |  | 0.3709 | 384.0527 | -0.1706 | 0 | 0.011 | 0.0195 | -11.7051
1998-03-31 | 14:17 | -0.0045776 | -0.483 | -3.473 | 0.3755 | 1.059 | -0.067 | 2.4342 | 4.2272 | 0.9424 |  | 0.3465 | 384.6631 | -0.1706 | 0 | 0.011 | 0.0208 | -10.4844
1998-03-31 | 14:17 | -0.0045776 | -0.483 | -3.473 | 0.3712 | 1.0674 | -0.067 | 2.6706 | 4.3504 | 0.9314 |  | 0.3465 | 384.0527 | -0.1706 | 0 | 0.011 | 0.0208 | -9.2637
1998-03-31 | 14:17 | -0.0045776 | -0.483 | -3.473 | 0.3712 | 1.0674 | -0.067 | 2.4342 | 4.2686 | 0.9424 |  | 0.3465 | 383.4424 | -0.3232 | 0 | 0.0122 | 0.0208 | -10.4844
1998-03-31 | 14:17 | -0.0045776 | -0.483 | -3.473 | 0.3712 | 1.0674 | -0.067 | 2.4342 | 4.2686 | 0.9424 |  | 0.3465 | 383.4424 | -0.3232 | 0 | 0.0122 | 0.0208 | -10.4844
1998-03-31 | 14:17 | -0.0048828 | -0.483 | -3.473 | 0.3755 | 1.0673 | -0.067 | 2.4341 | 4.2271 | 0.9424 |  | 0.3587 | 380.3906 | -0.3232 | 0 | 0.0122 | 0.0208 | -10.4844
1998-03-31 | 14:17 | -0.0048828 | -0.483 | -3.473 | 0.3755 | 1.0673 | -0.067 | 2.4341 | 4.2271 | 0.9424 |  | 0.3587 | 380.3906 | -0.3232 | 0 | 0.0122 | 0.0208 | -10.4844
1998-03-31 | 14:17 | -0.0045776 | -0.483 | -3.473 | 0.3755 | 1.0673 | -0.067 | 2.4341 | 4.2684 | 0.9533 |  | 0.3587 | 381.001 | -0.018 | 0 | 0.011 | 0.022 | -10.4844
1998-03-31 | 14:17 | -0.0045776 | -0.483 | -3.473 | 0.3667 | 1.059 | -0.067 | 2.2945 | 4.2272 | 0.9534 |  | 0.3587 | 380.3906 | -0.1706 | 0 | 0.011 | 0.0208 | -11.7051
1998-03-31 | 14:17 | -0.0045776 | -0.483 | -3.473 | 0.3712 | 1.059 | -0.067 | 2.2945 | 4.1433 | 0.9313 |  | 0.3343 | 380.3906 | -0.1706 | 0 | 0.0122 | 0.0208 | -11.7051
1998-03-31 | 14:17 | -0.0042725 | -0.483 | -3.473 | 0.3711 | 1.0589 | -0.067 | 2.2944 | 4.1853 | 0.9424 |  | 0.3343 | 380.3906 | -0.1706 | 0 | 0.011 | 0.0195 | -9.2637
1998-03-31 | 14:18 | -0.0042725 | -0.483 | -3.473 | 0.3799 | 1.0673 | -0.067 | 2.2945 | 4.2272 | 0.9424 |  | 0.3465 | 381.001 | -0.3232 | 0 | 0.0098 | 0.0208 | -10.4844
1998-03-31 | 14:18 | -0.0045776 | -0.483 | -3.473 | 0.3712 | 1.059 | -0.067 | 2.4342 | 4.1855 | 0.9313 |  | 0.3465 | 380.3906 | -0.1706 | 0 | 0.011 | 0.0208 | -11.7051
1998-03-31 | 14:18 | -0.0048828 | -0.483 | -3.473 | 0.3755 | 1.059 | -0.067 | 2.1305 | 4.2273 | 0.9313 |  | 0.3465 | 379.7803 | -0.3232 | 0.0012 | 0.011 | 0.0208 | -10.4844
1998-03-31 | 14:18 | -0.0048828 | -0.483 | -3.473 | 0.3755 | 1.059 | -0.067 | 2.1305 | 4.2273 | 0.9313 |  | 0.3465 | 379.7803 | -0.3232 | 0.0012 | 0.011 | 0.0208 | -10.4844
1998-03-31 | 14:18 | -0.0048828 | -0.483 | -3.473 | 0.3711 | 1.0589 | -0.067 | 2.2944 | 4.2268 | 0.9533 |  | 0.3343 | 380.3906 | -0.1706 | -0.0012 | 0.0122 | 0.0208 | -9.2637
1998-03-31 | 14:18 | -0.0045776 | -0.483 | -3.473 | 0.3711 | 1.0589 | -0.067 | 2.2944 | 4.2268 | 0.9533 |  | 0.3343 | 380.3906 | -0.1706 | -0.0012 | 0.0122 | 0.0208 | -9.2637
1998-03-31 | 14:18 | -0.0045776 | -0.483 | -3.473 | 0.3711 | 1.0756 | -0.067 | 2.1305 | 4.1854 | 0.9424 |  | 0.3343 | 379.7803 | -0.3232 | 0 | 0.011 | 0.022 | -11.7051
1998-03-31 | 14:18 | -0.0045776 | -0.483 | -2.1899 | 0.3755 | 1.0756 | -0.067 | 1.5748 | 4.1851 | 0.9312 |  | 0.3343 | 380.3906 | -0.1706 | -0.0012 | 0.0122 | 0.0208 | -11.7051
1998-03-31 | 14:18 | -0.0048828 | -0.483 | -3.473 | 0.3711 | 1.0589 | -0.067 | 1.9225 | 4.1852 | 0.9312 |  | 0.3465 | 380.3906 | -0.1706 | 0 | 0.011 | 0.0208 | -11.7051
1998-03-31 | 14:18 | -0.0045776 | -0.483 | -3.473 | 0.3755 | 1.0589 | -0.067 | 2.2944 | 4.227 | 0.9312 |  | 0.3343 | 381.001 | -0.3232 | -0.0012 | 0.011 | 0.0208 | -11.7051
1998-03-31 | 14:18 | -0.0045776 | -0.483 | -3.473 | 0.3711 | 1.0672 | -0.067 | 2.1305 | 4.2269 | 0.9533 |  | 0.3587 | 379.7803 | -0.3232 | 0 | 0.011 | 0.0232 | -11.7051
1998-03-31 | 14:18 | -0.0045776 | -0.483 | -3.473 | 0.3711 | 1.0672 | -0.067 | 2.1305 | 4.2269 | 0.9533 |  | 0.3587 | 379.7803 | -0.3232 | 0 | 0.011 | 0.0232 | -11.7051
1998-03-31 | 14:18 | -0.0045776 | -0.483 | -3.473 | 0.3755 | 1.0672 | -0.067 | 2.558 | 4.2682 | 0.9423 |  | 0.3465 | 380.3906 | -0.3232 | -0.0012 | 0.011 | 0.022 | -10.4844
1998-03-31 | 14:18 | -0.0045776 | -0.483 | -3.473 | 0.3755 | 1.0672 | -0.067 | 2.4341 | 4.3496 | 0.9312 |  | 0.3465 | 380.3906 | -0.1706 | 0 | 0.0122 | 0.0195 | -11.7051
1998-03-31 | 14:18 | -0.0045776 | -0.483 | -3.473 | 0.3755 | 1.0588 | -0.067 | 2.434 | 4.3495 | 0.9532 |  | 0.3465 | 384.6631 | -0.3232 | 0 | 0.0122 | 0.0208 | -10.4844
1998-03-31 | 14:18 | -0.0045776 | -0.483 | -3.473 | 0.3711 | 1.0755 | -0.067 | 2.6704 | 4.3898 | 0.9423 |  | 0.3465 | 384.6631 | -0.3232 | -0.0012 | 0.0098 | 0.0208 | -10.4844
1998-03-31 | 14:18 | -0.0045776 | -0.483 | -3.473 | 0.3711 | 1.0672 | -0.067 | 2.1305 | 4.3092 | 0.9312 |  | 0.3465 | 384.0527 | -0.1706 | 0.0012 | 0.011 | 0.0195 | -11.7051
1998-03-31 | 14:18 | -0.0045776 | -0.483 | -2.4091 | 0.3711 | 1.0672 | -0.067 | 2.4341 | 4.2682 | 0.9423 |  | 0.3343 | 384.0527 | -0.1706 | 0 | 0.011 | 0.0208 | -10.4844
1998-03-31 | 14:18 | -0.0048828 | -0.483 | -2.6873 | 0.3711 | 1.0672 | -0.067 | 2.6703 | 4.268 | 0.9423 |  | 0.3465 | 384.0527 | -0.3232 | -0.0012 | 0.011 | 0.0208 | -12.9258
1998-03-31 | 14:18 | -0.0048828 | -0.483 | -2.6873 | 0.3711 | 1.0672 | -0.067 | 2.6703 | 4.268 | 0.9423 |  | 0.3465 | 384.0527 | -0.3232 | -0.0012 | 0.011 | 0.0208 | -12.9258
1998-03-31 | 14:18 | -0.0048828 | -0.483 | -3.473 | 0.3755 | 1.0672 | -0.067 | 2.434 | 4.309 | 0.9533 |  | 0.3343 | 384.0527 | -0.3232 | 0.0098 | 0.011 | 0.033 | -11.7051 | CEM Spike
1998-03-31 | 14:18 | -0.0048828 | -0.483 | -3.473 | 0.3711 | 1.0588 | -0.067 | 2.1304 | 4.268 | 0.9532 |  | 0.4563 | 384.0527 | -0.018 | 0.0232 | 0.011 | 0.0452 | -11.7051
1998-03-31 | 14:18 | -0.0045776 | -0.483 | -3.473 | 0.3798 | 1.0588 | -0.067 | 2.1304 | 4.3088 | 0.9422 |  | 0.4563 | 384.6631 | -0.1706 | 0.0354 | 0.0098 | 0.0574 | -10.4844
1998-03-31 | 14:18 | -0.0045776 | -0.483 | -3.473 | 0.3755 | 1.0755 | -0.067 | 2.434 | 4.268 | 0.9423 |  | 0.4563 | 384.6631 | -0.3232 | 0.0586 | 0.011 | 0.0806 | -11.7051
1998-03-31 | 14:18 | -0.0045776 | -0.483 | -3.473 | 0.3711 | 1.0671 | -0.067 | 3.0477 | 4.2679 | 0.9422 |  | 0.4563 | 388.3252 | -0.1706 | 0.0696 | 0.0122 | 0.0916 | -11.7051
1998-03-31 | 14:18 | -0.0045776 | -0.483 | -3.473 | 0.3711 | 1.0671 | -0.067 | 3.0477 | 4.2679 | 0.9422 |  | 0.4563 | 388.3252 | -0.1706 | 0.0696 | 0.0122 | 0.0916 | -11.7051
1998-03-31 | 14:18 | -0.0045776 | -0.483 | -3.473 | 0.3754 | 1.0754 | -0.067 | 1.335 | 4.2262 | 0.9422 |  | 0.4686 | 388.9355 | -0.1706 | 0.0696 | 0.011 | 0.0916 | -10.4844
1998-03-31 | 14:18 | -0.0042725 | -0.483 | -3.473 | 0.3755 | 1.0754 | -0.067 | 1.9224 | 4.2678 | 0.9422 |  | 0.4686 | 388.3252 | -0.3232 | 0.094 | 0.011 | 0.1135 | -9.2637
1998-03-31 | 14:18 | -0.0042725 | -0.483 | -3.473 | 0.3711 | 1.0754 | -0.067 | 1.9224 | 4.0998 | 0.9532 |  | 0.4441 | 388.9355 | -0.1706 | 0.105 | 0.0122 | 0.116 | -10.4844
1998-03-31 | 14:18 | -0.0048828 | -0.483 | -3.473 | 0.3798 | 1.0671 | -0.067 | 2.6703 | 4.1425 | 0.9422 |  | 0.4686 | 388.3252 | -0.1706 | 0.105 | 0.0122 | 0.127 | -10.4844
1998-03-31 | 14:18 | -0.0045776 | -0.483 | -3.473 | 0.3798 | 1.0754 | -0.067 | 2.1304 | 4.1424 | 0.9422 |  | 0.4808 | 388.3252 | -0.3232 | 0.1184 | 0.0122 | 0.1392 | -10.4844
1998-03-31 | 14:18 | -0.0045776 | -0.483 | -3.473 | 0.3798 | 1.0754 | -0.067 | 2.1304 | 4.1424 | 0.9422 |  | 0.4808 | 388.3252 | -0.3232 | 0.1184 | 0.0122 | 0.1392 | -10.4844
1998-03-31 | 14:18 | -0.0045776 | -0.483 | -3.473 | 0.3755 | 1.0671 | -0.067 | 2.2943 | 4.1425 | 0.9422 |  | 0.4563 | 387.7148 | -0.3232 | 0.1172 | 0.011 | 0.1404 | -10.4844
1998-03-31 | 14:18 | -0.0048828 | -0.483 | -3.473 | 0.3711 | 1.0587 | -0.067 | 1.9224 | 4.1844 | 0.9311 |  | 0.4441 | 387.1045 | -0.3232 | 0.1172 | 0.0098 | 0.1404 | -11.7051
1998-03-31 | 14:18 | -0.0045776 | -0.483 | -3.473 | 0.3754 | 1.0753 | -0.067 | 2.2942 | 4.1421 | 0.9421 |  | 0.4563 | 386.4941 | -0.1706 | 0.1294 | 0.011 | 0.1514 | -10.4844
1998-03-31 | 14:18 | -0.0045776 | -0.483 | -3.473 | 0.3754 | 1.0669 | -0.067 | 2.1303 | 4.1418 | 0.9531 |  | 0.4686 | 386.4941 | -0.1706 | 0.1416 | 0.011 | 0.1526 | -10.4844
1998-03-31 | 14:18 | -0.0045776 | -0.483 | -3.473 | 0.3754 | 1.067 | -0.067 | 1.5748 | 4.1421 | 0.9422 |  | 0.5662 | 387.1045 | -0.3232 | 0.1404 | 0.011 | 0.1624 | -11.7051
1998-03-31 | 14:18 | -0.0045776 | -0.483 | -3.473 | 0.3754 | 1.0752 | -0.067 | 1.335 | 4.2258 | 0.9421 |  | 0.5784 | 385.8838 | -0.018 | 0.1428 | 0.011 | 0.1636 | -11.7051
1998-03-31 | 14:18 | -0.0045776 | -0.483 | -3.473 | 0.3754 | 1.0753 | -0.067 | 1.9223 | 4.2258 | 0.9531 |  | 0.5784 | 386.4941 | -0.1706 | 0.1526 | 0.011 | 0.1746 | -11.7051
1998-03-31 | 14:18 | -0.0048828 | -0.483 | -3.473 | 0.3754 | 1.0752 | -0.067 | 1.5748 | 4.2257 | 0.9421 |  | 0.5784 | 385.8838 | -0.1706 | 0.1514 | 0.011 | 0.1733 | -11.7051
1998-03-31 | 14:18 | -0.0048828 | -0.483 | -3.473 | 0.3797 | 1.0753 | -0.067 | 1.5748 | 4.1841 | 0.9421 |  | 0.5662 | 386.4941 | -0.3232 | 0.1514 | 0.011 | 0.1746 | -11.7051
1998-03-31 | 14:18 | -0.0048828 | -0.483 | -3.473 | 0.3754 | 1.0753 | -0.067 | 2.1303 | 4.1841 | 0.9421 |  | 0.5662 | 386.4941 | -0.3232 | 0.1526 | 0.011 | 0.177 | -11.7051
1998-03-31 | 14:18 | -0.0042725 | -0.483 | -3.473 | 0.3797 | 1.0835 | -0.067 | 1.5748 | 4.1839 | 0.953 |  | 0.5906 | 386.4941 | -0.3232 | 0.1648 | 0.011 | 0.188 | -10.4844
1998-03-31 | 14:18 | -0.0048828 | -0.483 | -3.473 | 0.371 | 1.0752 | -0.067 | 1.335 | 4.1417 | 0.953 |  | 0.5784 | 386.4941 | -0.1706 | 0.1648 | 0.011 | 0.1868 | -10.4844
1998-03-31 | 14:18 | -0.0045776 | -0.483 | -3.473 | 0.3797 | 1.0752 | -0.067 | 1.5748 | 4.1838 | 0.942 |  | 0.5662 | 386.4941 | -0.3232 | 0.1648 | 0.011 | 0.199 | -11.7051
1998-03-31 | 14:18 | -0.0048828 | -0.483 | -3.473 | 0.3754 | 1.0834 | -0.067 | 1.5748 | 4.2256 | 0.953 |  | 0.5662 | 385.8838 | -0.3232 | 0.1648 | 0.011 | 0.199 | -11.7051
1998-03-31 | 14:18 | -0.0045776 | -0.483 | -3.473 | 0.371 | 1.0752 | -0.067 | 1.5748 | 4.2255 | 0.953 |  | 0.5662 | 385.8838 | -0.1706 | 0.177 | 0.011 | 0.2002 | -10.4844
1998-03-31 | 14:18 | -0.0045776 | -0.483 | -3.473 | 0.371 | 1.0752 | -0.067 | 1.5748 | 4.2255 | 0.953 |  | 0.5662 | 385.8838 | -0.1706 | 0.177 | 0.011 | 0.2002 | -10.4844
1998-03-31 | 14:18 | -0.0045776 | -0.483 | -3.473 | 0.3754 | 1.0752 | -0.067 | 1.9223 | 4.2669 | 0.953 |  | 0.7005 | 386.4941 | -0.3232 | 0.1758 | 0.0122 | 0.2002 | -11.7051
1998-03-31 | 14:18 | -0.0045776 | -0.483 | -3.473 | 0.3754 | 1.0752 | -0.067 | 1.9223 | 4.2669 | 0.953 |  | 0.7005 | 386.4941 | -0.3232 | 0.1758 | 0.0122 | 0.2002 | -11.7051
1998-03-31 | 14:18 | -0.0045776 | -0.483 | -3.473 | 0.3754 | 1.0752 | -0.067 | 1.5748 | 4.2668 | 0.942 |  | 0.7005 | 386.4941 | -0.1706 | 0.1782 | 0.011 | 0.2112 | 0.502
1998-03-31 | 14:18 | -0.0045776 | -0.483 | -3.473 | 0.3754 | 1.0752 | -0.067 | 1.5748 | 4.2255 | 0.942 |  | 0.6883 | 386.4941 | -0.3232 | 0.1758 | 0.011 | 0.21 | -0.7188
1998-03-31 | 14:18 | -0.0045776 | -0.483 | -3.473 | 0.3754 | 1.0751 | -0.067 | 1.5747 | 4.1835 | 0.9529 |  | 0.6883 | 384.6631 | -0.1706 | 0.188 | 0.0122 | 0.2112 | -0.7188
1998-03-31 | 14:18 | -0.0048828 | -0.483 | -3.473 | 0.3754 | 1.0751 | -0.067 | 1.9222 | 4.1412 | 0.9529 |  | 0.7127 | 384.0527 | -0.3232 | 0.1892 | 0.0122 | 0.2112 | 0.502
1998-03-31 | 14:18 | -0.0045776 | -0.483 | -3.473 | 0.3797 | 1.0751 | -0.067 | 1.9222 | 4.1412 | 0.9419 |  | 0.7005 | 383.4424 | -0.1706 | 0.1892 | 0.0122 | 0.2112 | -0.7188
1998-03-31 | 14:18 | -0.0045776 | -0.483 | -3.473 | 0.3754 | 1.0833 | -0.067 | 2.1301 | 4.1833 | 0.9419 |  | 0.7005 | 384.6631 | -0.1706 | 0.1892 | 0.011 | 0.2222 | -0.7188
1998-03-31 | 14:18 | -0.0045776 | -0.483 | -3.473 | 0.3753 | 1.0833 | -0.067 | 1.9222 | 4.141 | 0.9528 |  | 0.7005 | 385.2734 | -0.1706 | 0.188 | 0.0122 | 0.2234 | 1.7226
1998-03-31 | 14:18 | -0.0045776 | -0.483 | -3.473 | 0.3753 | 1.0833 | -0.067 | 1.9222 | 4.141 | 0.9528 |  | 0.7005 | 385.2734 | -0.1706 | 0.188 | 0.0122 | 0.2234 | 1.7226
1998-03-31 | 14:19 | -0.0042725 | -0.483 | -3.473 | 0.3797 | 1.0751 | -0.067 | 2.1301 | 4.1412 | 0.9529 |  | 0.6761 | 384.6631 | -0.3232 | 0.1892 | 0.011 | 0.2222 | -0.7188
1998-03-31 | 14:19 | -0.0048828 | -0.483 | -3.473 | 0.3754 | 1.0751 | -0.067 | 1.9222 | 4.1412 | 0.9308 |  | 0.8226 | 384.6631 | -0.1706 | 0.188 | 0.011 | 0.2234 | -0.7188
1998-03-31 | 14:19 | -0.0042725 | -0.483 | -3.473 | 0.3754 | 1.0751 | -0.067 | 1.5747 | 4.1834 | 0.9419 |  | 0.8104 | 384.0527 | -0.3232 | 0.188 | 0.011 | 0.2222 | -0.7188
1998-03-31 | 14:19 | -0.0045776 | -0.483 | -3.473 | 0.3753 | 1.075 | -0.067 | 1.335 | 4.2662 | 0.9528 |  | 0.8104 | 384.6631 | -0.1706 | 0.1892 | 0.011 | 0.2209 | 0.502
1998-03-31 | 14:19 | -0.0045776 | -0.483 | -3.473 | 0.3753 | 1.075 | -0.067 | 1.335 | 4.2662 | 0.9528 |  | 0.8104 | 384.6631 | -0.1706 | 0.1892 | 0.011 | 0.2209 | 0.502
1998-03-31 | 14:19 | -0.0042725 | -0.483 | -3.473 | 0.3797 | 1.075 | -0.067 | 1.9222 | 4.2662 | 0.9528 |  | 0.8104 | 385.8838 | -0.1706 | 0.188 | 0.0122 | 0.2222 | 0.502
1998-03-31 | 14:19 | -0.0042725 | -0.483 | -3.473 | 0.3796 | 1.075 | -0.067 | 1.9222 | 4.2661 | 0.9418 |  | 0.8226 | 386.4941 | -0.3232 | 0.188 | 0.0122 | 0.2222 | 0.502
1998-03-31 | 14:19 | -0.0042725 | -0.483 | -3.473 | 0.3753 | 1.0832 | -0.067 | 1.9222 | 4.2662 | 0.9528 |  | 0.8226 | 386.4941 | -0.1706 | 0.1892 | 0.011 | 0.2234 | 0.502
1998-03-31 | 14:19 | -0.0042725 | -0.483 | -3.473 | 0.3796 | 1.0749 | -0.067 | 2.13 | 4.2247 | 0.9528 |  | 0.8226 | 385.8838 | -0.1706 | 0.188 | 0.011 | 0.2222 | -1.9394
1998-03-31 | 14:19 | -0.0042725 | -0.483 | -3.473 | 0.3796 | 1.0749 | -0.067 | 2.13 | 4.2247 | 0.9528 |  | 0.8226 | 385.8838 | -0.1706 | 0.188 | 0.011 | 0.2222 | -1.9394
1998-03-31 | 14:19 | -0.0048828 | -0.483 | -3.473 | 0.3796 | 1.0749 | -0.067 | 2.13 | 4.1828 | 0.9528 |  | 0.8348 | 385.8838 | -0.4758 | 0.188 | 0.011 | 0.2222 | -1.9394
1998-03-31 | 14:19 | -0.0042725 | -0.483 | -3.473 | 0.3796 | 1.0749 | -0.067 | 2.2938 | 4.1406 | 0.9528 |  | 0.9324 | 386.4941 | -0.1706 | 0.1892 | 0.011 | 0.2234 | 0.502
1998-03-31 | 14:19 | -0.0042725 | -0.483 | -3.473 | 0.3796 | 1.0749 | -0.067 | 2.2938 | 4.1406 | 0.9528 |  | 0.9324 | 386.4941 | -0.1706 | 0.1892 | 0.011 | 0.2234 | 0.502
1998-03-31 | 14:19 | -0.0045776 | -0.483 | -3.473 | 0.3796 | 1.0831 | -0.067 | 1.9221 | 4.2246 | 0.9528 |  | 0.9324 | 385.8838 | -0.3232 | 0.188 | 0.011 | 0.2222 | 0.502
1998-03-31 | 14:19 | -0.0045776 | -0.483 | -3.473 | 0.3753 | 1.0666 | -0.067 | 1.5747 | 4.1407 | 0.9418 |  | 0.9324 | 388.3252 | -0.3232 | 0.188 | 0.011 | 0.2222 | -0.7188
1998-03-31 | 14:19 | -0.0045776 | -0.483 | -3.473 | 0.3796 | 1.0749 | -0.067 | 1.335 | 4.1407 | 0.9418 |  | 0.9202 | 388.9355 | -0.1706 | 0.1892 | 0.011 | 0.2222 | -0.7188
1998-03-31 | 14:19 | -0.0048828 | -0.483 | -3.473 | 0.3796 | 1.0831 | -0.067 | 2.13 | 4.1827 | 0.9418 |  | 0.9324 | 388.9355 | -0.1706 | 0.2002 | 0.011 | 0.2234 | 0.502
1998-03-31 | 14:19 | -0.0048828 | -0.483 | -3.473 | 0.3796 | 1.0831 | -0.067 | 2.13 | 4.2658 | 0.9636 |  | 0.9446 | 388.3252 | -0.1706 | 0.2124 | 0.011 | 0.2344 | 0.502
1998-03-31 | 14:19 | -0.0048828 | -0.483 | -3.473 | 0.3753 | 1.0831 | -0.067 | 1.9221 | 4.1825 | 0.9527 |  | 0.9446 | 387.7148 | -0.3232 | 0.2356 | 0.011 | 0.2576 | -0.7188
1998-03-31 | 14:19 | -0.0045776 | -0.483 | -3.473 | 0.3796 | 1.0748 | -0.067 | 2.2938 | 4.2657 | 0.9527 |  | 1.0545 | 388.3252 | -0.3232 | 0.2478 | 0.0122 | 0.2686 | -0.7188
1998-03-31 | 14:19 | -0.0048828 | -0.483 | -3.473 | 0.3796 | 1.0748 | -0.067 | 2.2938 | 4.2657 | 0.9527 |  | 1.0545 | 388.3252 | -0.3232 | 0.2478 | 0.0122 | 0.2686 | -0.7188
1998-03-31 | 14:19 | -0.0045776 | -0.483 | -1.4205 | 0.3796 | 1.0912 | -0.067 | 2.1299 | 4.2241 | 0.9635 |  | 1.0545 | 388.3252 | -0.1706 | 0.2588 | 0.011 | 0.282 | 0.502
1998-03-31 | 14:19 | -0.0045776 | -0.483 | -1.4205 | 0.3796 | 1.0912 | -0.067 | 2.1299 | 4.2241 | 0.9635 |  | 1.0545 | 388.3252 | -0.1706 | 0.2588 | 0.011 | 0.282 | 0.502
1998-03-31 | 14:19 | -0.0045776 | -0.483 | -3.473 | 0.3796 | 1.0749 | -0.067 | 1.9221 | 4.1405 | 0.9527 |  | 1.0423 | 393.208 | -0.1706 | 0.271 | 0.0122 | 0.2942 | 0.502
1998-03-31 | 14:19 | -0.0045776 | -0.483 | -3.473 | 0.3796 | 1.0831 | -0.067 | 1.9221 | 4.1825 | 0.9527 |  | 1.0423 | 394.4287 | -0.1706 | 0.271 | 0.0122 | 0.3064 | 0.502
1998-03-31 | 14:19 | -0.0045776 | -0.483 | -3.473 | 0.3796 | 1.083 | -0.067 | 1.9221 | 4.2239 | 0.9526 |  | 1.0545 | 394.4287 | -0.1706 | 0.2832 | 0.0122 | 0.3064 | 0.502
1998-03-31 | 14:19 | -0.0042725 | -0.483 | -3.473 | 0.3796 | 1.083 | -0.067 | 1.9221 | 4.1823 | 0.9527 |  | 1.0545 | 394.4287 | -0.3232 | 0.2942 | 0.011 | 0.3174 | 0.502
1998-03-31 | 14:19 | -0.0042725 | -0.483 | -3.473 | 0.3796 | 1.083 | -0.067 | 1.5747 | 4.2655 | 0.9417 |  | 1.0423 | 393.8184 | -0.3232 | 0.3076 | 0.011 | 0.3296 | 0.502
1998-03-31 | 14:19 | -0.0048828 | -0.483 | -3.473 | 0.3796 | 1.0912 | -0.067 | 1.9221 | 4.2653 | 0.9526 |  | 1.0911 | 394.4287 | -0.3232 | 0.3162 | 0.011 | 0.3418 | -0.7188
1998-03-31 | 14:19 | -0.0045776 | -0.483 | -3.473 | 0.3796 | 1.083 | -0.067 | 2.1299 | 4.2656 | 0.9527 |  | 1.1644 | 393.8184 | -0.4758 | 0.3296 | 0.0098 | 0.3516 | -0.7188
1998-03-31 | 14:19 | -0.0042725 | -0.483 | -3.473 | 0.3796 | 1.0911 | -0.067 | 1.335 | 4.2237 | 0.9526 |  | 1.1644 | 394.4287 | -0.3232 | 0.3406 | 0.0098 | 0.365 | 0.502
1998-03-31 | 14:19 | -0.0042725 | -0.483 | -3.473 | 0.3796 | 1.0911 | -0.067 | 1.335 | 4.2237 | 0.9526 |  | 1.1644 | 394.4287 | -0.3232 | 0.3406 | 0.0098 | 0.365 | 0.502
1998-03-31 | 14:19 | -0.0042725 | -0.483 | -3.473 | 0.3796 | 1.0911 | -0.067 | 1.335 | 4.2652 | 0.9416 |  | 1.1766 | 394.4287 | -0.3232 | 0.343 | 0.0134 | 0.3772 | -0.7188
1998-03-31 | 14:19 | -0.0045776 | -0.483 | -3.473 | 0.3796 | 1.0748 | -0.067 | 2.4333 | 4.2242 | 0.9527 |  | 1.1644 | 397.4805 | -0.3232 | 0.365 | 0.011 | 0.3894 | -0.7188
1998-03-31 | 14:19 | -0.0045776 | -0.483 | -3.473 | 0.3796 | 1.0912 | -0.067 | 2.5571 | 4.3063 | 0.9635 |  | 1.1644 | 398.0908 | -0.3232 | 0.3662 | 0.011 | 0.3882 | -0.7188
1998-03-31 | 14:19 | -0.0045776 | -0.483 | -3.473 | 0.3796 | 1.083 | -0.067 | 2.9605 | 4.3061 | 0.9634 |  | 1.1644 | 398.7012 | -0.018 | 0.365 | 0.0122 | 0.3882 | 0.502
1998-03-31 | 14:19 | -0.0045776 | -0.483 | -3.473 | 0.3796 | 1.083 | -0.067 | 2.5571 | 4.224 | 0.9526 |  | 1.2498 | 398.7012 | -0.3232 | 0.3674 | 0.011 | 0.3894 | -0.7188
1998-03-31 | 14:19 | -0.0045776 | -0.483 | -3.473 | 0.3796 | 1.0911 | -0.067 | 2.9605 | 4.2239 | 0.9526 |  | 1.2864 | 398.0908 | -0.1706 | 0.3662 | 0.0122 | 0.3894 | 0.502
1998-03-31 | 14:19 | -0.0045776 | -0.483 | -3.473 | 0.3752 | 1.0829 | -0.067 | 2.6693 | 4.306 | 0.9526 |  | 1.2742 | 398.0908 | -0.3232 | 0.3662 | 0.011 | 0.3894 | -0.7188
1998-03-31 | 14:19 | -0.0045776 | -0.483 | -3.473 | 0.3795 | 1.0828 | -0.067 | 2.2935 | 4.1817 | 0.9633 |  | 1.2864 | 398.0908 | -0.3232 | 0.3674 | 0.011 | 0.3894 | 0.502
1998-03-31 | 14:19 | -0.0045776 | -0.483 | -3.473 | 0.3752 | 1.0829 | -0.067 | 1.922 | 4.2651 | 0.9526 |  | 1.2986 | 398.7012 | -0.3232 | 0.3674 | 0.011 | 0.3894 | 0.502
1998-03-31 | 14:19 | -0.0045776 | -0.483 | -3.473 | 0.3838 | 1.0829 | -0.067 | 1.922 | 4.2651 | 0.9526 |  | 1.2864 | 398.7012 | -0.3232 | 0.3662 | 0.011 | 0.3882 | 0.502
1998-03-31 | 14:19 | -0.0045776 | -0.483 | -3.473 | 0.3796 | 1.0829 | -0.067 | 2.2936 | 4.3061 | 0.9526 |  | 1.2864 | 399.3115 | -0.1706 | 0.3662 | 0.011 | 0.3894 | 0.502
1998-03-31 | 14:19 | -0.0045776 | -0.483 | -3.473 | 0.3796 | 1.0829 | -0.067 | 2.4332 | 4.265 | 0.9634 |  | 1.2864 | 399.9219 | -0.1706 | 0.3662 | 0.011 | 0.3906 | 0.502
1998-03-31 | 14:19 | -0.0045776 | -0.483 | -3.473 | 0.3796 | 1.0829 | -0.067 | 1.922 | 4.1398 | 0.9416 |  | 1.2986 | 400.5322 | -0.1706 | 0.376 | 0.011 | 0.4004 | -0.7188
1998-03-31 | 14:19 | -0.0045776 | -0.483 | -3.473 | 0.3752 | 1.0829 | -0.067 | 2.1298 | 4.1818 | 0.9525 |  | 1.3963 | 400.5322 | -0.3232 | 0.3772 | 0.011 | 0.4016 | 0.502
1998-03-31 | 14:19 | -0.0048828 | -0.483 | -3.473 | 0.3796 | 1.0911 | -0.067 | 1.5746 | 4.1819 | 0.9525 |  | 1.4085 | 400.5322 | -0.1706 | 0.3784 | 0.0232 | 0.4126 | 0.502
1998-03-31 | 14:19 | -0.0045776 | -0.483 | -3.473 | 0.3795 | 1.0992 | -0.067 | 1.5746 | 4.1818 | 0.9634 |  | 1.4085 | 400.5322 | -0.3232 | 0.3784 | 0.0232 | 0.4126 | 0.502
1998-03-31 | 14:19 | -0.0045776 | -0.483 | -3.473 | 0.3795 | 1.0828 | -0.067 | 1.5746 | 4.2648 | 0.9634 |  | 1.4207 | 400.5322 | -0.1706 | 0.3906 | 0.0232 | 0.4248 | 0.502
1998-03-31 | 14:19 | -0.0045776 | -0.483 | -3.473 | 0.3838 | 1.0911 | -0.067 | 1.922 | 4.1819 | 0.9416 |  | 1.4207 | 399.3115 | -0.3232 | 0.3894 | 0.0232 | 0.4236 | 0.502
1998-03-31 | 14:19 | -0.0048828 | -0.483 | -3.473 | 0.3796 | 1.0829 | -0.067 | 1.335 | 4.2237 | 0.9526 |  | 1.4085 | 401.1426 | -0.1706 | 0.4004 | 0.0208 | 0.4236 | 0.502
1998-03-31 | 14:19 | -0.0048828 | -0.483 | -3.473 | 0.3796 | 1.0829 | -0.067 | 1.335 | 4.2237 | 0.9526 |  | 1.4085 | 401.1426 | -0.1706 | 0.4004 | 0.0208 | 0.4236 | 0.502
1998-03-31 | 14:19 | -0.0042725 | -0.483 | -3.473 | 0.3795 | 1.0828 | -0.067 | 1.922 | 4.1816 | 0.974 |  | 1.4085 | 402.9736 | -0.018 | 0.4016 | 0.0232 | 0.437 | 1.7226
1998-03-31 | 14:19 | -0.0042725 | -0.483 | -3.473 | 0.3795 | 1.0828 | -0.067 | 1.5746 | 4.2234 | 0.9525 |  | 1.5306 | 402.3633 | -0.018 | 0.4114 | 0.0244 | 0.4468 | 0.502
1998-03-31 | 14:19 | -0.0042725 | -0.483 | -3.473 | 0.3795 | 1.0828 | -0.067 | 1.5746 | 4.2234 | 0.9525 |  | 1.5306 | 402.3633 | -0.018 | 0.4114 | 0.0244 | 0.4468 | 0.502
1998-03-31 | 14:19 | -0.0045776 | -0.483 | -3.473 | 0.3752 | 1.091 | -0.067 | 2.1298 | 4.1396 | 0.9525 |  | 1.5184 | 402.3633 | -0.3232 | 0.4138 | 0.0232 | 0.448 | -0.7188
1998-03-31 | 14:19 | -0.0045776 | -0.483 | -3.473 | 0.3795 | 1.0828 | -0.067 | 1.335 | 4.0969 | 0.9634 |  | 1.5428 | 401.7529 | -0.3232 | 0.4248 | 0.0232 | 0.448 | 0.502
1998-03-31 | 14:20 | -0.0042725 | -0.483 | -3.473 | 0.3838 | 1.0991 | -0.067 | 1.922 | 4.1395 | 0.974 |  | 1.5428 | 402.3633 | -0.1706 | 0.4248 | 0.0232 | 0.4602 | -0.7188
1998-03-31 | 14:20 | -0.0042725 | -0.483 | -3.473 | 0.3838 | 1.0991 | -0.067 | 1.922 | 4.1395 | 0.974 |  | 1.5428 | 402.3633 | -0.1706 | 0.4248 | 0.0232 | 0.4602 | -0.7188
1998-03-31 | 14:20 | -0.0045776 | -0.483 | -3.473 | 0.3838 | 1.099 | -0.067 | 2.1297 | 4.1391 | 0.9632 |  | 1.5306 | 401.7529 | -0.3232 | 0.4358 | 0.0232 | 0.4724 | 0.502
1998-03-31 | 14:20 | -0.0045776 | -0.483 | -3.473 | 0.3838 | 1.099 | -0.067 | 2.1297 | 4.1391 | 0.9632 |  | 1.5306 | 401.7529 | -0.3232 | 0.4358 | 0.0232 | 0.4724 | 0.502
1998-03-31 | 14:20 | -0.0045776 | -0.483 | -3.473 | 0.3838 | 1.0909 | -0.067 | 1.335 | 4.1815 | 0.9633 |  | 1.6404 | 402.9736 | -0.3232 | 0.4358 | 0.0244 | 0.4724 | 0.502
1998-03-31 | 14:20 | -0.0045776 | -0.483 | -3.473 | 0.3838 | 1.0745 | -0.067 | 1.335 | 4.1392 | 0.9524 |  | 1.6526 | 401.7529 | -0.3232 | 0.4358 | 0.0232 | 0.4712 | 0.502
1998-03-31 | 14:20 | -0.0045776 | -0.483 | -3.473 | 0.3838 | 1.0745 | -0.067 | 1.335 | 4.1392 | 0.9524 |  | 1.6526 | 401.7529 | -0.3232 | 0.4358 | 0.0232 | 0.4712 | 0.502
1998-03-31 | 14:20 | -0.0042725 | -0.483 | -3.473 | 0.3795 | 1.0909 | -0.067 | 1.335 | 4.1815 | 0.9633 |  | 1.6404 | 402.3633 | -0.3232 | 0.4358 | 0.0232 | 0.4712 | -0.7188
1998-03-31 | 14:20 | -0.0045776 | -0.483 | -3.473 | 0.3795 | 1.099 | -0.067 | 1.335 | 4.223 | 0.9632 |  | 1.6404 | 402.3633 | -0.3232 | 0.4358 | 0.022 | 0.4724 | -1.9394
1998-03-31 | 14:20 | -0.0045776 | -0.483 | -3.473 | 0.3795 | 1.099 | -0.067 | 1.335 | 4.223 | 0.9632 |  | 1.6404 | 402.3633 | -0.3232 | 0.4358 | 0.022 | 0.4724 | -1.9394
1998-03-31 | 14:20 | -0.0048828 | -0.483 | -3.473 | 0.3838 | 1.0909 | -0.067 | 2.2934 | 4.0965 | 0.9632 |  | 1.6404 | 402.3633 | -0.3232 | 0.437 | 0.0232 | 0.4724 | -0.7188
1998-03-31 | 14:20 | -0.0045776 | -0.483 | -3.473 | 0.3838 | 1.0909 | -0.067 | 1.335 | 4.1813 | 0.9632 |  | 1.6526 | 401.7529 | -0.3232 | 0.437 | 0.0232 | 0.4724 | 0.502
1998-03-31 | 14:20 | -0.0045776 | -0.483 | -3.473 | 0.3838 | 1.0909 | -0.067 | 1.335 | 4.1812 | 0.9524 |  | 1.7625 | 401.7529 | -0.3232 | 0.4358 | 0.0232 | 0.4712 | 0.502
1998-03-31 | 14:20 | -0.0045776 | -0.483 | -3.473 | 0.3838 | 1.0909 | -0.067 | 1.335 | 4.1391 | 0.9524 |  | 1.7747 | 402.3633 | -0.3232 | 0.4358 | 0.0232 | 0.4846 | 0.502
1998-03-31 | 14:20 | -0.0045776 | -0.483 | -3.473 | 0.3838 | 1.0909 | -0.067 | 1.335 | 4.1391 | 0.9524 |  | 1.7747 | 402.3633 | -0.3232 | 0.4358 | 0.0232 | 0.4846 | 0.502
1998-03-31 | 14:20 | -0.0045776 | -0.483 | -3.473 | 0.3795 | 1.099 | -0.067 | 1.335 | 4.0963 | 0.9739 |  | 1.7503 | 402.3633 | -0.3232 | 0.448 | 0.0232 | 0.4846 | -0.7188
1998-03-31 | 14:20 | -0.0042725 | -0.483 | -3.473 | 0.3838 | 1.0909 | -0.067 | 1.335 | 4.1391 | 0.9739 |  | 1.7747 | 401.7529 | -0.3232 | 0.4614 | 0.0244 | 0.4956 | 0.502
1998-03-31 | 14:20 | -0.0042725 | -0.483 | -3.473 | 0.3838 | 1.0909 | -0.067 | 1.335 | 4.1391 | 0.9739 |  | 1.7747 | 401.7529 | -0.3232 | 0.4614 | 0.0244 | 0.4956 | 0.502
1998-03-31 | 14:20 | -0.0045776 | -0.483 | -3.473 | 0.3838 | 1.0909 | -0.067 | 1.335 | 4.1391 | 0.9632 |  | 1.7625 | 402.3633 | -0.3232 | 0.4602 | 0.022 | 0.4956 | -0.7188
1998-03-31 | 14:20 | -0.0045776 | -0.483 | -3.473 | 0.3838 | 1.099 | -0.067 | 1.335 | 4.139 | 0.9739 |  | 1.7625 | 402.3633 | -0.1706 | 0.4602 | 0.0232 | 0.4944 | 0.502
1998-03-31 | 14:20 | -0.0042725 | -0.483 | -3.473 | 0.3838 | 1.099 | -0.067 | 1.335 | 4.139 | 0.9739 |  | 1.7625 | 402.3633 | -0.1706 | 0.4602 | 0.0232 | 0.4944 | 0.502
1998-03-31 | 14:20 | -0.0042725 | -0.483 | -3.473 | 0.3838 | 1.0909 | -0.067 | 1.335 | 4.0965 | 0.9632 |  | 1.8724 | 401.7529 | -0.1706 | 0.4724 | 0.0232 | 0.5066 | 0.502
1998-03-31 | 14:20 | -0.0045776 | -0.483 | -3.473 | 0.3837 | 1.0908 | -0.067 | 1.9219 | 4.1387 | 0.9631 |  | 1.8846 | 401.7529 | -0.1706 | 0.4724 | 0.0232 | 0.5078 | -0.7188
1998-03-31 | 14:20 | -0.0045776 | -0.483 | -3.473 | 0.3838 | 1.0909 | -0.067 | 1.335 | 4.0965 | 0.9524 |  | 1.8724 | 401.7529 | -0.4758 | 0.4822 | 0.022 | 0.5176 | -0.7188
1998-03-31 | 14:20 | -0.0045776 | -0.483 | -3.473 | 0.3838 | 1.0908 | -0.067 | 2.1297 | 4.1811 | 0.9632 |  | 1.8724 | 403.584 | -0.4758 | 0.4846 | 0.022 | 0.52 | 0.502
1998-03-31 | 14:20 | -0.0045776 | -0.483 | -3.473 | 0.3837 | 1.0989 | -0.067 | 2.1296 | 4.1809 | 0.9631 |  | 1.8846 | 404.1943 | -0.3232 | 0.4944 | 0.022 | 0.531 | 0.502
1998-03-31 | 14:20 | -0.0045776 | -0.483 | -3.473 | 0.3837 | 1.0989 | -0.067 | 1.335 | 4.2228 | 0.9632 |  | 1.8846 | 404.1943 | -0.3232 | 0.4944 | 0.0232 | 0.531 | -1.9394
1998-03-31 | 14:20 | -0.0045776 | -0.483 | -3.473 | 0.3837 | 1.0989 | -0.067 | 1.335 | 4.2228 | 0.9632 |  | 1.8846 | 404.1943 | -0.3232 | 0.4944 | 0.0232 | 0.531 | -1.9394
1998-03-31 | 14:20 | -0.0048828 | -0.483 | -3.473 | 0.3837 | 1.0908 | -0.067 | 1.5746 | 4.1389 | 0.9739 |  | 1.9578 | 404.1943 | -0.3232 | 0.4944 | 0.022 | 0.5432 | -0.7188
1998-03-31 | 14:20 | -0.0045776 | -0.483 | -3.473 | 0.3837 | 1.0989 | -0.067 | 1.335 | 4.096 | 0.9523 |  | 1.9822 | 404.1943 | -0.3232 | 0.5078 | 0.0232 | 0.5432 | -1.9394
1998-03-31 | 14:20 | -0.0045776 | -0.483 | -3.473 | 0.3837 | 1.0989 | -0.067 | 1.335 | 4.096 | 0.9523 |  | 1.9822 | 404.1943 | -0.3232 | 0.5078 | 0.0232 | 0.5432 | -1.9394
1998-03-31 | 14:20 | -0.0045776 | -0.483 | -3.473 | 0.3837 | 1.0908 | -0.067 | 1.335 | 4.0529 | 0.9631 |  | 1.9944 | 404.1943 | -0.3232 | 0.5078 | 0.0232 | 0.5432 | -0.7188
1998-03-31 | 14:20 | -0.0042725 | -0.483 | -3.473 | 0.3921 | 1.0989 | -0.067 | 1.335 | 4.1809 | 0.9739 |  | 1.9944 | 404.8047 | -0.3232 | 0.5188 | 0.0244 | 0.5554 | 0.502
1998-03-31 | 14:20 | -0.0045776 | -0.483 | -3.473 | 0.3879 | 1.107 | -0.067 | 1.9219 | 4.1388 | 0.9739 |  | 2.0066 | 404.1943 | -0.3232 | 0.52 | 0.022 | 0.5542 | 0.502
1998-03-31 | 14:20 | -0.0045776 | -0.483 | -3.473 | 0.3879 | 1.0989 | -0.067 | 1.5746 | 4.053 | 0.9632 |  | 1.9944 | 406.0254 | -0.3232 | 0.5188 | 0.0232 | 0.5542 | -0.7188
1998-03-31 | 14:20 | -0.0045776 | -0.483 | -3.473 | 0.3879 | 1.0908 | -0.067 | 1.335 | 4.096 | 0.9844 |  | 2.0066 | 406.0254 | -0.1706 | 0.52 | 0.0232 | 0.5554 | 2.9434
1998-03-31 | 14:20 | -0.0045776 | -0.483 | -3.473 | 0.3837 | 1.107 | -0.067 | 1.335 | 4.1809 | 0.9632 |  | 2.1043 | 406.0254 | -0.3232 | 0.5188 | 0.0232 | 0.5542 | 1.7226
1998-03-31 | 14:20 | -0.0045776 | -0.483 | -3.473 | 0.3837 | 1.0989 | -0.067 | 1.5746 | 4.1387 | 0.9739 |  | 2.1165 | 406.0254 | -0.4758 | 0.5188 | 0.0232 | 0.5542 | -0.7188
1998-03-31 | 14:20 | -0.0042725 | -0.483 | -3.473 | 0.3837 | 1.0988 | -0.067 | 1.5746 | 4.2224 | 0.9523 |  | 2.1043 | 406.0254 | -0.1706 | 0.52 | 0.0208 | 0.5554 | 1.7226
1998-03-31 | 14:20 | -0.0045776 | -0.483 | -3.473 | 0.3837 | 1.0989 | -0.067 | 1.335 | 4.1807 | 0.9631 |  | 2.1043 | 406.0254 | -0.3232 | 0.52 | 0.0342 | 0.5664 | -0.7188
1998-03-31 | 14:20 | -0.0045776 | -0.483 | -3.473 | 0.3837 | 1.0989 | -0.067 | 1.335 | 4.2226 | 0.9631 |  | 2.1043 | 405.415 | -0.4758 | 0.5176 | 0.0354 | 0.5664 | 0.502
1998-03-31 | 14:20 | -0.0045776 | -0.483 | -3.473 | 0.3837 | 1.0988 | -0.067 | 1.335 | 4.1807 | 0.9738 |  | 2.1043 | 406.0254 | -0.3232 | 0.52 | 0.0354 | 0.5652 | 0.502
1998-03-31 | 14:20 | -0.0042725 | -0.483 | -3.473 | 0.3837 | 1.0988 | -0.067 | 1.335 | 4.1806 | 0.9631 |  | 2.1043 | 406.6357 | -0.3232 | 0.52 | 0.0354 | 0.5676 | 1.7226
1998-03-31 | 14:20 | -0.0042725 | -0.483 | -3.473 | 0.3837 | 1.0988 | -0.067 | 1.335 | 4.1806 | 0.9631 |  | 2.1043 | 406.6357 | -0.3232 | 0.52 | 0.0354 | 0.5676 | 1.7226
1998-03-31 | 14:20 | -0.0045776 | -0.483 | -3.473 | 0.3837 | 1.0988 | -0.067 | 1.9218 | 4.1806 | 0.9631 |  | 2.2386 | 406.0254 | -0.3232 | 0.52 | 0.0342 | 0.5664 | 0.502
1998-03-31 | 14:20 | -0.0045776 | -0.483 | -3.473 | 0.3837 | 1.0988 | -0.067 | 1.9218 | 4.1806 | 0.9631 |  | 2.2386 | 406.0254 | -0.3232 | 0.52 | 0.0342 | 0.5664 | 0.502
1998-03-31 | 14:20 | -0.0045776 | -0.483 | -3.473 | 0.3837 | 1.0988 | -0.067 | 1.335 | 4.1385 | 0.9631 |  | 2.2264 | 406.6357 | -0.1706 | 0.52 | 0.0342 | 0.5664 | -0.7188
1998-03-31 | 14:20 | -0.0048828 | -0.483 | -3.473 | 0.3837 | 1.0988 | -0.067 | 1.5746 | 4.1805 | 0.9631 |  | 2.2386 | 406.6357 | -0.4758 | 0.52 | 0.0342 | 0.5664 | -0.7188
1998-03-31 | 14:20 | -0.0048828 | -0.483 | -3.473 | 0.3837 | 1.0988 | -0.067 | 1.5746 | 4.1805 | 0.9631 |  | 2.2386 | 406.6357 | -0.4758 | 0.52 | 0.0342 | 0.5664 | -0.7188
1998-03-31 | 14:20 | -0.0045776 | -0.483 | -3.473 | 0.3837 | 1.0988 | -0.067 | 2.2933 | 4.2224 | 0.9523 |  | 2.2386 | 406.0254 | -0.3232 | 0.52 | 0.0342 | 0.5652 | 0.502
1998-03-31 | 14:20 | -0.0045776 | -0.483 | -3.473 | 0.3795 | 1.0826 | -0.067 | 1.335 | 4.0962 | 0.9523 |  | 2.2386 | 406.0254 | -0.3232 | 0.52 | 0.0342 | 0.5664 | -0.7188
1998-03-31 | 14:20 | -0.0045776 | -0.483 | -3.473 | 0.3795 | 1.0826 | -0.067 | 1.335 | 4.0962 | 0.9523 |  | 2.2386 | 406.0254 | -0.3232 | 0.52 | 0.0342 | 0.5664 | -0.7188
1998-03-31 | 14:20 | -0.0042725 | -0.483 | -3.473 | 0.3837 | 1.0988 | -0.067 | 1.335 | 4.2223 | 0.9631 |  | 2.2386 | 405.415 | -0.3232 | 0.52 | 0.0354 | 0.5652 | 0.502
1998-03-31 | 14:20 | -0.0045776 | -0.483 | -3.473 | 0.3879 | 1.0989 | -0.067 | 1.335 | 4.264 | 0.9632 |  | 2.3362 | 406.6357 | -0.3232 | 0.5188 | 0.0354 | 0.5676 | -0.7188
1998-03-31 | 14:20 | -0.0045776 | -0.483 | -3.473 | 0.3837 | 1.0989 | -0.067 | 1.335 | 4.2225 | 0.9631 |  | 2.3484 | 406.0254 | -0.4758 | 0.52 | 0.0342 | 0.5664 | 0.502
1998-03-31 | 14:20 | -0.0045776 | -0.483 | -3.473 | 0.3837 | 1.0989 | -0.067 | 1.335 | 4.2225 | 0.9631 |  | 2.3484 | 406.0254 | -0.4758 | 0.52 | 0.0342 | 0.5664 | 0.502
1998-03-31 | 14:20 | -0.0045776 | -0.483 | -3.473 | 0.3879 | 1.0989 | -0.067 | 1.335 | 4.2225 | 0.9738 |  | 2.3484 | 406.0254 | -0.4758 | 0.5212 | 0.0342 | 0.5664 | 0.502
1998-03-31 | 14:20 | -0.0042725 | -0.483 | -3.473 | 0.3837 | 1.0989 | -0.067 | 1.335 | 4.1386 | 0.9631 |  | 2.3484 | 406.6357 | -0.3232 | 0.52 | 0.0342 | 0.5676 | 0.502
1998-03-31 | 14:20 | -0.0045776 | -0.483 | -3.473 | 0.3837 | 1.0989 | -0.067 | 1.335 | 4.1386 | 0.9631 |  | 2.3362 | 407.2461 | -0.1706 | 0.5188 | 0.0354 | 0.5676 | 0.502
1998-03-31 | 14:20 | -0.0045776 | -0.483 | -3.473 | 0.3837 | 1.0989 | -0.067 | 1.335 | 4.2228 | 0.9739 |  | 2.3362 | 406.0254 | -0.3232 | 0.52 | 0.0354 | 0.5676 | 0.502
1998-03-31 | 14:21 | -0.0045776 | -0.483 | -3.473 | 0.3879 | 1.1069 | -0.067 | 1.335 | 4.2225 | 0.9844 |  | 2.3362 | 406.6357 | -0.3232 | 0.531 | 0.0342 | 0.5664 | 0.502
1998-03-31 | 14:21 | -0.0042725 | -0.483 | -3.473 | 0.3837 | 1.1069 | -0.067 | 1.335 | 4.1805 | 0.9631 |  | 2.3484 | 406.0254 | -0.3232 | 0.531 | 0.0354 | 0.5664 | 0.502
1998-03-31 | 14:21 | -0.0042725 | -0.483 | -3.473 | 0.3879 | 1.0988 | -0.067 | 1.335 | 4.1807 | 0.9631 |  | 2.3606 | 406.0254 | -0.1706 | 0.531 | 0.0342 | 0.5664 | 0.502
1998-03-31 | 14:21 | -0.0045776 | -0.483 | -3.473 | 0.3837 | 1.0988 | -0.067 | 2.1295 | 4.1383 | 0.9737 |  | 2.3484 | 406.6357 | -0.3232 | 0.5298 | 0.0342 | 0.5676 | -0.7188
1998-03-31 | 14:21 | -0.0045776 | -0.483 | -3.473 | 0.3879 | 1.0989 | -0.067 | 1.335 | 4.1807 | 0.9523 |  | 2.4705 | 404.1943 | -0.3232 | 0.531 | 0.0342 | 0.5664 | 0.502
1998-03-31 | 14:21 | -0.0045776 | -0.483 | -3.473 | 0.3921 | 1.1069 | -0.067 | 1.335 | 4.2224 | 0.9844 |  | 2.4827 | 404.1943 | -0.1706 | 0.531 | 0.0354 | 0.5676 | 0.502
1998-03-31 | 14:21 | -0.0045776 | -0.483 | -3.473 | 0.3837 | 1.1069 | -0.067 | 1.335 | 4.1385 | 0.9738 |  | 2.4705 | 404.1943 | -0.3232 | 0.531 | 0.0342 | 0.5664 | 0.502
1998-03-31 | 14:21 | -0.005188 | -0.483 | -3.473 | 0.3837 | 1.0988 | -0.067 | 1.335 | 4.1385 | 0.9523 |  | 2.4705 | 405.415 | -0.3232 | 0.531 | 0.0354 | 0.5676 | 0.502
1998-03-31 | 14:21 | -0.0045776 | -0.483 | -3.473 | 0.3879 | 1.0988 | -0.067 | 1.335 | 4.2635 | 0.9631 |  | 2.4705 | 404.1943 | -0.3232 | 0.5322 | 0.0354 | 0.5664 | -0.7188
1998-03-31 | 14:21 | -0.0045776 | -0.483 | -3.473 | 0.3837 | 1.107 | -0.067 | 1.335 | 4.1809 | 0.9632 |  | 2.4583 | 402.9736 | -0.4758 | 0.531 | 0.0342 | 0.5664 | 0.502
1998-03-31 | 14:21 | -0.0042725 | -0.483 | -3.473 | 0.3879 | 1.0989 | -0.067 | 1.335 | 4.2225 | 0.9631 |  | 2.4583 | 404.1943 | -0.1706 | 0.531 | 0.0342 | 0.5676 | -0.7188
1998-03-31 | 14:21 | -0.0042725 | -0.483 | -3.473 | 0.3879 | 1.1068 | -0.067 | 1.335 | 4.3449 | 0.963 |  | 2.4705 | 404.8047 | -0.1706 | 0.531 | 0.0342 | 0.5664 | 0.502
1998-03-31 | 14:21 | -0.0048828 | -0.483 | -3.473 | 0.3795 | 1.0989 | -0.067 | 1.335 | 4.1807 | 0.9631 |  | 2.4705 | 404.8047 | -0.3232 | 0.531 | 0.0366 | 0.5664 | -1.9394
1998-03-31 | 14:21 | -0.0048828 | -0.483 | -3.473 | 0.3795 | 1.0989 | -0.067 | 1.335 | 4.1807 | 0.9631 |  | 2.4705 | 404.8047 | -0.3232 | 0.531 | 0.0366 | 0.5664 | -1.9394
1998-03-31 | 14:21 | -0.0045776 | -0.483 | -3.473 | 0.3879 | 1.1069 | -0.067 | 1.335 | 4.1384 | 0.9631 |  | 2.5926 | 404.1943 | -0.3232 | 0.531 | 0.0342 | 0.5664 | 0.502
1998-03-31 | 14:21 | -0.0042725 | -0.483 | -3.473 | 0.3879 | 1.1069 | -0.067 | 1.9218 | 4.1806 | 0.9738 |  | 2.5926 | 403.584 | -0.4758 | 0.5298 | 0.0354 | 0.5676 | -0.7188
1998-03-31 | 14:21 | -0.0042725 | -0.483 | -3.473 | 0.3879 | 1.1069 | -0.067 | 1.9218 | 4.1806 | 0.9738 |  | 2.5926 | 403.584 | -0.4758 | 0.5298 | 0.0354 | 0.5676 | -0.7188
1998-03-31 | 14:21 | -0.0045776 | -0.483 | -3.473 | 0.3837 | 1.1068 | -0.067 | 1.335 | 4.1804 | 0.9737 |  | 2.5926 | 404.1943 | -0.3232 | 0.531 | 0.0342 | 0.5676 | 0.502
1998-03-31 | 14:21 | -0.0048828 | -0.483 | -3.473 | 0.3879 | 1.0987 | -0.067 | 1.335 | 4.2221 | 0.963 |  | 2.5804 | 404.1943 | -0.3232 | 0.531 | 0.033 | 0.5786 | 0.502
1998-03-31 | 14:21 | -0.0045776 | -0.483 | -3.473 | 0.3879 | 1.1068 | -0.067 | 1.335 | 4.2222 | 0.9737 |  | 2.5804 | 403.584 | -0.1706 | 0.531 | 0.0342 | 0.5786 | 0.502
1998-03-31 | 14:21 | -0.0045776 | -0.483 | -3.473 | 0.3879 | 1.1068 | -0.067 | 1.335 | 4.2222 | 0.9737 |  | 2.5804 | 403.584 | -0.1706 | 0.531 | 0.0342 | 0.5786 | 0.502
1998-03-31 | 14:21 | -0.0045776 | -0.483 | -3.473 | 0.3837 | 1.0988 | -0.067 | 1.335 | 4.1384 | 0.9631 |  | 2.5804 | 406.6357 | -0.3232 | 0.531 | 0.0342 | 0.5786 | 0.502
1998-03-31 | 14:21 | -0.0045776 | -0.483 | -3.473 | 0.3879 | 1.1068 | -0.067 | 1.335 | 4.1804 | 0.963 |  | 2.5804 | 406.0254 | -0.3232 | 0.531 | 0.033 | 0.5786 | -0.7188
1998-03-31 | 14:21 | -0.0045776 | -0.483 | -3.473 | 0.3879 | 1.1068 | -0.067 | 1.5746 | 4.1805 | 0.963 |  | 2.5804 | 406.0254 | -0.4758 | 0.531 | 0.0354 | 0.5798 | 1.7226
1998-03-31 | 14:21 | -0.0042725 | -0.483 | -3.473 | 0.3879 | 1.1068 | -0.067 | 1.335 | 4.1804 | 0.9737 |  | 2.5804 | 407.2461 | -0.3232 | 0.5298 | 0.0342 | 0.5798 | 0.502
1998-03-31 | 14:21 | -0.0045776 | -0.483 | -3.473 | 0.3879 | 1.0988 | -0.067 | 1.335 | 4.2224 | 0.9738 |  | 2.5804 | 406.0254 | -0.3232 | 0.531 | 0.033 | 0.5786 | 0.502
1998-03-31 | 14:21 | -0.0045776 | -0.483 | -3.473 | 0.3879 | 1.0988 | -0.067 | 1.335 | 4.2224 | 0.9738 |  | 2.5804 | 406.0254 | -0.3232 | 0.531 | 0.033 | 0.5786 | 0.502
1998-03-31 | 14:21 | -0.0045776 | -0.483 | -3.473 | 0.3879 | 1.1069 | -0.067 | 1.335 | 4.2636 | 0.9738 |  | 2.5926 | 406.6357 | -0.3232 | 0.531 | 0.0342 | 0.5798 | 0.502
1998-03-31 | 14:21 | -0.0045776 | -0.483 | -3.473 | 0.3837 | 1.1068 | -0.067 | 1.335 | 4.1382 | 0.9737 |  | 2.5926 | 406.6357 | -0.3232 | 0.531 | 0.0342 | 0.5798 | 0.502
1998-03-31 | 14:21 | -0.0042725 | -0.483 | -3.473 | 0.3837 | 1.1069 | -0.067 | 1.335 | 4.1806 | 0.9738 |  | 2.7146 | 406.0254 | -0.4758 | 0.5298 | 0.0342 | 0.5786 | 0.502
1998-03-31 | 14:21 | -0.0048828 | -0.483 | -3.473 | 0.3837 | 1.1069 | -0.067 | 1.335 | 4.2638 | 0.9631 |  | 2.7024 | 406.6357 | -0.4758 | 0.531 | 0.033 | 0.5786 | 1.7226
1998-03-31 | 14:21 | -0.0048828 | -0.483 | -3.473 | 0.3837 | 1.1069 | -0.067 | 1.335 | 4.2638 | 0.9631 |  | 2.7024 | 406.6357 | -0.4758 | 0.531 | 0.033 | 0.5786 | 1.7226
1998-03-31 | 14:21 | -0.0045776 | -0.483 | -3.473 | 0.3837 | 1.1148 | -0.067 | 1.335 | 4.222 | 0.9737 |  | 2.7146 | 406.6357 | -0.3232 | 0.531 | 0.0342 | 0.5786 | 1.7226
1998-03-31 | 14:21 | -0.0045776 | -0.483 | -3.473 | 0.3837 | 1.1148 | -0.067 | 1.335 | 4.222 | 0.9737 |  | 2.7146 | 406.6357 | -0.3232 | 0.531 | 0.0342 | 0.5786 | 1.7226
1998-03-31 | 14:21 | -0.0045776 | -0.483 | -3.473 | 0.3879 | 1.1068 | -0.067 | 1.335 | 4.1804 | 0.963 |  | 2.7024 | 406.0254 | -0.6284 | 0.5298 | 0.0342 | 0.5786 | -0.7188
1998-03-31 | 14:21 | -0.0048828 | -0.483 | -3.473 | 0.3921 | 1.1149 | -0.067 | 1.335 | 4.2222 | 0.963 |  | 2.7146 | 406.0254 | -0.3232 | 0.531 | 0.0354 | 0.5798 | -0.7188
1998-03-31 | 14:21 | -0.0045776 | -0.483 | -3.473 | 0.3879 | 1.1068 | -0.067 | 1.335 | 4.1381 | 0.9737 |  | 2.7146 | 406.6357 | -0.3232 | 0.531 | 0.0354 | 0.5786 | -0.7188
1998-03-31 | 14:21 | -0.0045776 | -0.483 | -3.473 | 0.3879 | 1.1149 | -0.067 | 1.335 | 4.1805 | 0.9738 |  | 2.7146 | 406.6357 | -0.3232 | 0.5322 | 0.0354 | 0.5786 | -0.7188
1998-03-31 | 14:21 | -0.0042725 | -0.483 | -3.473 | 0.3879 | 1.1068 | -0.067 | 1.335 | 4.1803 | 0.963 |  | 2.7146 | 406.0254 | -0.4758 | 0.531 | 0.033 | 0.5774 | 0.502
1998-03-31 | 14:21 | -0.0042725 | -0.483 | -3.473 | 0.3837 | 1.1068 | -0.067 | 1.335 | 4.1803 | 0.9737 |  | 2.7146 | 405.415 | -0.4758 | 0.531 | 0.0354 | 0.5798 | 0.502
1998-03-31 | 14:21 | -0.0042725 | -0.483 | -3.473 | 0.3879 | 1.0987 | -0.067 | 1.335 | 4.1381 | 0.9737 |  | 2.7269 | 407.2461 | -0.1706 | 0.5322 | 0.0354 | 0.5798 | 1.7226
1998-03-31 | 14:21 | -0.0042725 | -0.483 | -3.473 | 0.3879 | 1.0987 | -0.067 | 1.335 | 4.1381 | 0.9737 |  | 2.7269 | 407.2461 | -0.1706 | 0.5322 | 0.0354 | 0.5798 | 1.7226
1998-03-31 | 14:21 | -0.0042725 | -0.483 | -3.473 | 0.392 | 1.1148 | -0.067 | 1.335 | 4.2219 | 0.9737 |  | 2.7146 | 406.6357 | -0.1706 | 0.531 | 0.0354 | 0.5798 | 0.502
1998-03-31 | 14:21 | -0.0045776 | -0.483 | -3.473 | 0.3879 | 1.1148 | -0.067 | 1.335 | 4.222 | 0.9737 |  | 2.7024 | 406.6357 | -0.3232 | 0.531 | 0.0354 | 0.5786 | -1.9394
1998-03-31 | 14:21 | -0.0045776 | -0.483 | -3.473 | 0.3879 | 1.1148 | -0.067 | 1.5746 | 4.1381 | 0.9737 |  | 2.7024 | 406.0254 | -0.6284 | 0.5298 | 0.0342 | 0.5652 | 0.502
1998-03-31 | 14:21 | -0.0045776 | -0.483 | -3.473 | 0.3879 | 1.1148 | -0.067 | 1.5746 | 4.1381 | 0.9737 |  | 2.7024 | 406.0254 | -0.6284 | 0.5298 | 0.0342 | 0.5652 | 0.502
1998-03-31 | 14:21 | -0.0048828 | -0.483 | -3.473 | 0.3837 | 1.1149 | -0.067 | 2.1295 | 4.1382 | 0.963 |  | 2.8245 | 406.0254 | -0.3232 | 0.531 | 0.0342 | 0.5676 | -0.7188
1998-03-31 | 14:21 | -0.0045776 | -0.483 | -3.473 | 0.3879 | 1.1148 | -0.067 | 2.1295 | 4.1803 | 0.963 |  | 2.8245 | 406.6357 | -0.3232 | 0.531 | 0.0342 | 0.5676 | 0.502
1998-03-31 | 14:21 | -0.0045776 | -0.483 | -3.473 | 0.3879 | 1.1148 | -0.067 | 1.9218 | 4.1802 | 0.963 |  | 2.8245 | 406.0254 | -0.3232 | 0.531 | 0.0342 | 0.5664 | 0.502
1998-03-31 | 14:21 | -0.0045776 | -0.483 | -3.473 | 0.3837 | 1.1148 | -0.067 | 2.1295 | 4.1381 | 0.9737 |  | 2.8123 | 406.6357 | -0.3232 | 0.531 | 0.0342 | 0.5676 | 0.502
1998-03-31 | 14:21 | -0.0045776 | -0.483 | -3.473 | 0.3879 | 1.1148 | -0.067 | 1.9218 | 4.1381 | 0.9737 |  | 2.8367 | 406.0254 | -0.3232 | 0.531 | 0.0342 | 0.5664 | 0.502
1998-03-31 | 14:21 | -0.0048828 | -0.483 | -3.473 | 0.3879 | 1.1148 | -0.067 | 1.5745 | 4.1802 | 0.9737 |  | 2.8245 | 406.6357 | -0.4758 | 0.531 | 0.0342 | 0.5652 | 1.7226
1998-03-31 | 14:21 | -0.0048828 | -0.483 | -3.473 | 0.3879 | 1.1148 | -0.067 | 1.5745 | 4.1802 | 0.9737 |  | 2.8245 | 406.6357 | -0.4758 | 0.531 | 0.0342 | 0.5652 | 1.7226
1998-03-31 | 14:22 | -0.0045776 | -0.483 | -3.473 | 0.3837 | 1.1148 | -0.067 | 1.335 | 4.1801 | 0.9737 |  | 2.8245 | 406.6357 | -0.3232 | 0.5322 | 0.0354 | 0.5676 | 0.502
1998-03-31 | 14:22 | -0.0045776 | -0.483 | -3.473 | 0.3879 | 1.1067 | -0.067 | 1.335 | 4.1377 | 0.9736 |  | 2.8245 | 406.0254 | -0.3232 | 0.531 | 0.0354 | 0.5664 | 1.7226
1998-03-31 | 14:22 | -0.0045776 | -0.483 | -3.473 | 0.3961 | 1.1147 | -0.067 | 1.335 | 4.0952 | 0.9736 |  | 2.8245 | 406.6357 | -0.3232 | 0.531 | 0.0342 | 0.5676 | -0.7188
1998-03-31 | 14:22 | -0.0045776 | -0.483 | -3.473 | 0.3961 | 1.1147 | -0.067 | 1.335 | 4.0952 | 0.9736 |  | 2.8245 | 406.6357 | -0.3232 | 0.531 | 0.0342 | 0.5676 | -0.7188
1998-03-31 | 14:22 | -0.0045776 | -0.483 | -3.473 | 0.3879 | 1.1148 | -0.067 | 1.335 | 4.138 | 0.9737 |  | 2.8245 | 404.8047 | -0.3232 | 0.531 | 0.033 | 0.5664 | 1.7226
1998-03-31 | 14:22 | -0.0048828 | -0.483 | -3.473 | 0.3879 | 1.1067 | -0.067 | 1.335 | 4.0521 | 0.9736 |  | 2.8123 | 404.1943 | -0.3232 | 0.531 | 0.0342 | 0.5664 | 0.502
1998-03-31 | 14:22 | -0.0048828 | -0.483 | -3.473 | 0.3879 | 1.1148 | -0.067 | 1.335 | 4.138 | 0.9737 |  | 2.8245 | 404.8047 | -0.4758 | 0.531 | 0.0342 | 0.5664 | -0.7188
1998-03-31 | 14:22 | -0.0048828 | -0.483 | -3.473 | 0.3879 | 1.1148 | -0.067 | 1.335 | 4.138 | 0.9737 |  | 2.8245 | 404.8047 | -0.4758 | 0.531 | 0.0342 | 0.5664 | -0.7188
1998-03-31 | 14:22 | -0.0045776 | -0.483 | -3.473 | 0.3879 | 1.1147 | -0.067 | 1.335 | 4.1379 | 0.9629 |  | 2.8245 | 404.1943 | -0.3232 | 0.531 | 0.033 | 0.5664 | 0.502
1998-03-31 | 14:22 | -0.0045776 | -0.483 | -3.473 | 0.3837 | 1.1148 | -0.067 | 1.335 | 4.0954 | 0.9843 |  | 2.8245 | 404.1943 | -0.3232 | 0.5334 | 0.0342 | 0.5652 | 0.502
1998-03-31 | 14:22 | -0.0045776 | -0.483 | -3.473 | 0.3837 | 1.1148 | -0.067 | 1.335 | 4.0954 | 0.9843 |  | 2.8245 | 404.1943 | -0.3232 | 0.5334 | 0.0342 | 0.5652 | 0.502
1998-03-31 | 14:22 | -0.0045776 | -0.483 | -3.473 | 0.3837 | 1.1148 | -0.067 | 1.335 | 4.2631 | 0.9737 |  | 2.8245 | 404.1943 | -0.3232 | 0.5298 | 0.0342 | 0.5664 | 0.502
1998-03-31 | 14:22 | -0.0045776 | -0.483 | -3.473 | 0.3879 | 1.1227 | -0.067 | 1.335 | 4.1802 | 0.9737 |  | 2.8245 | 404.1943 | -0.3232 | 0.531 | 0.0342 | 0.5676 | 0.502
1998-03-31 | 14:22 | -0.0045776 | -0.483 | -3.473 | 0.3837 | 1.1068 | -0.067 | 1.335 | 4.138 | 0.9737 |  | 2.8245 | 404.1943 | -0.4758 | 0.5286 | 0.033 | 0.5652 | -0.7188
1998-03-31 | 14:22 | -0.0045776 | -0.483 | -3.473 | 0.3837 | 1.1068 | -0.067 | 1.335 | 4.138 | 0.9737 |  | 2.8245 | 404.1943 | -0.4758 | 0.5286 | 0.033 | 0.5652 | -0.7188
1998-03-31 | 14:22 | -0.0045776 | -0.483 | -3.473 | 0.3879 | 1.1147 | -0.067 | 1.335 | 4.1801 | 0.9842 |  | 2.9466 | 404.1943 | -0.3232 | 0.531 | 0.0354 | 0.5664 | 0.502
1998-03-31 | 14:22 | -0.0045776 | -0.483 | -3.473 | 0.3879 | 1.1147 | -0.067 | 1.335 | 4.1801 | 0.9842 |  | 2.9466 | 404.1943 | -0.3232 | 0.531 | 0.0354 | 0.5664 | 0.502
1998-03-31 | 14:22 | -0.0048828 | -0.483 | -3.473 | 0.3837 | 1.1068 | -0.067 | 1.335 | 4.1801 | 0.963 |  | 2.9466 | 404.1943 | -0.4758 | 0.5298 | 0.0342 | 0.5676 | 0.502
1998-03-31 | 14:22 | -0.0045776 | -0.483 | -3.473 | 0.3879 | 1.1068 | -0.067 | 1.335 | 4.2219 | 0.9947 |  | 2.9466 | 404.1943 | -0.3232 | 0.531 | 0.0342 | 0.5664 | 0.502
1998-03-31 | 14:22 | -0.0045776 | -0.483 | -3.473 | 0.3879 | 1.1068 | -0.067 | 1.335 | 4.2219 | 0.9947 |  | 2.9466 | 404.1943 | -0.3232 | 0.531 | 0.0342 | 0.5664 | 0.502
1998-03-31 | 14:22 | -0.0045776 | -0.483 | -3.473 | 0.392 | 1.1147 | -0.067 | 1.335 | 4.1379 | 0.9737 |  | 2.9344 | 404.1943 | -0.4758 | 0.5298 | 0.0342 | 0.5652 | -0.7188
1998-03-31 | 14:22 | -0.0045776 | -0.483 | -3.473 | 0.3879 | 1.1147 | -0.067 | 1.335 | 4.0952 | 0.9629 |  | 2.971 | 404.1943 | -0.3232 | 0.531 | 0.0342 | 0.5664 | 0.502
1998-03-31 | 14:22 | -0.0045776 | -0.483 | -3.473 | 0.3837 | 1.1148 | -0.067 | 1.335 | 4.138 | 0.9843 |  | 2.9466 | 404.1943 | -0.4758 | 0.531 | 0.0354 | 0.5676 | 1.7226
1998-03-31 | 14:22 | -0.0045776 | -0.483 | -3.473 | 0.3879 | 1.1148 | -0.067 | 1.335 | 4.1381 | 0.9843 |  | 2.9344 | 404.1943 | -0.4758 | 0.5298 | 0.0342 | 0.5664 | 0.502
1998-03-31 | 14:22 | -0.0045776 | -0.483 | -3.473 | 0.3879 | 1.1148 | -0.067 | 1.335 | 4.138 | 0.9737 |  | 2.9222 | 404.1943 | -0.3232 | 0.531 | 0.0342 | 0.5664 | -0.7188
1998-03-31 | 14:22 | -0.0042725 | -0.483 | -3.473 | 0.3837 | 1.1148 | -0.067 | 1.335 | 4.138 | 0.9843 |  | 2.9466 | 404.1943 | -0.4758 | 0.5298 | 0.0342 | 0.5664 | 0.502
1998-03-31 | 14:22 | -0.0042725 | -0.483 | -3.473 | 0.3837 | 1.1148 | -0.067 | 1.335 | 4.2219 | 0.9843 |  | 2.9466 | 404.8047 | -0.3232 | 0.531 | 0.0354 | 0.5664 | 0.502
1998-03-31 | 14:22 | -0.0045776 | -0.483 | -3.473 | 0.3879 | 1.1227 | -0.067 | 1.335 | 4.2632 | 0.9737 |  | 2.9466 | 403.584 | -0.4758 | 0.531 | 0.0342 | 0.5664 | 0.502
1998-03-31 | 14:22 | -0.0042725 | -0.483 | -3.473 | 0.3879 | 1.1068 | -0.067 | 1.335 | 4.1381 | 0.9737 |  | 2.9466 | 404.8047 | -0.3232 | 0.5322 | 0.0342 | 0.5676 | 0.502
1998-03-31 | 14:22 | -0.0045776 | -0.483 | -3.473 | 0.3879 | 1.1068 | -0.067 | 1.335 | 4.1381 | 0.9737 |  | 2.9466 | 404.8047 | -0.3232 | 0.5322 | 0.0342 | 0.5676 | 0.502
1998-03-31 | 14:22 | -0.0045776 | -0.483 | -3.473 | 0.3837 | 1.1148 | -0.067 | 1.335 | 4.1381 | 0.9843 |  | 2.9344 | 404.1943 | -0.4758 | 0.531 | 0.0366 | 0.5664 | -0.7188
1998-03-31 | 14:22 | -0.0048828 | -0.483 | -3.473 | 0.3879 | 1.1147 | -0.067 | 1.335 | 4.1379 | 0.9736 |  | 2.9466 | 404.1943 | -0.3232 | 0.5298 | 0.0342 | 0.5652 | 0.502
1998-03-31 | 14:22 | -0.0045776 | 28.845 | -3.473 | 0.3879 | 1.1228 | -0.067 | 1.335 | 4.1804 | 0.9843 |  | 2.9466 | 404.1943 | -0.4758 | 0.5322 | 0.0354 | 0.5676 | 0.502
1998-03-31 | 14:22 | -0.0045776 | 42.7657 | 30.9831 | 3.3946 | 1.1148 | -0.067 | 1.335 | 4.1803 | 0.9843 |  | 2.9466 | 406.0254 | -0.4758 | 0.531 | 0.0354 | 0.5664 | -0.7188
1998-03-31 | 14:22 | -0.0042725 | 42.4707 | 31.5143 | 3.8578 | 2.2619 | 1.701 | 1.335 | 4.2219 | 0.9843 |  | 2.9344 | 406.0254 | -0.3232 | 0.5298 | 0.0342 | 0.5664 | 1.7226
1998-03-31 | 14:22 | -0.0045776 | 42.5343 | 31.6518 | 3.9299 | 4.8194 | 2.9074 | 44.8423 | 4.1378 | 3.6573 |  | 2.9466 | 406.0254 | -0.1706 | 0.5298 | 0.0342 | 0.5676 | 0.502
1998-03-31 | 14:22 | -0.0045776 | 42.5343 | 31.6518 | 3.9299 | 4.8194 | 2.9074 | 44.8423 | 4.1378 | 3.6573 |  | 2.9466 | 406.0254 | -0.1706 | 0.5298 | 0.0342 | 0.5676 | 0.502
1998-03-31 | 14:22 | -0.0045776 | 42.5855 | 31.9503 | 3.9401 | 5.5107 | 3.4434 | 50.2823 | 4.1379 | 5.784 |  | 2.9832 | 406.0254 | -0.3232 | 0.5237 | 0.0354 | 0.5664 | -0.7188
1998-03-31 | 14:22 | -0.0045776 | 42.4441 | 31.7982 | 3.9379 | 5.5039 | 3.4442 | 50.2358 | 4.1801 | 5.7789 |  | 3.0687 | 406.6357 | -0.3232 | 0.5188 | 0.0354 | 0.5664 | 0.502
1998-03-31 | 14:22 | -0.0045776 | 42.3968 | 31.8564 | 3.926 | 5.5056 | 3.445 | 50.2329 | 4.1379 | 5.7614 |  | 3.0687 | 406.6357 | -0.3232 | 0.52 | 0.0354 | 0.5664 | 0.502
1998-03-31 | 14:22 | -0.0045776 | 42.3403 | 32.0101 | 3.9015 | 5.4957 | 3.4213 | 49.9644 | 13.5804 | 5.7354 |  | 3.0687 | 406.6357 | -0.3232 | 0.52 | 0.0354 | 0.5652 | 0.502
1998-03-31 | 14:22 | -0.0042725 | 42.3954 | 31.851 | 3.8843 | 5.4872 | 3.4036 | 49.7727 | 22.7617 | 5.7179 |  | 3.0564 | 406.6357 | -0.3232 | 0.5188 | 0.0354 | 0.5664 | 0.502
1998-03-31 | 14:22 | -0.0042725 | 42.3954 | 31.851 | 3.8843 | 5.4872 | 3.4036 | 49.7727 | 22.7617 | 5.7179 |  | 3.0564 | 406.6357 | -0.3232 | 0.5188 | 0.0354 | 0.5664 | 0.502
1998-03-31 | 14:22 | -0.0042725 | 42.1969 | 31.9081 | 3.8839 | 5.4648 | 3.3837 | 49.6854 | 27.3009 | 5.7001 |  | 3.0687 | 406.0254 | -0.3232 | 0.52 | 0.033 | 0.5676 | 0.502
1998-03-31 | 14:22 | -0.0045776 | 42.0965 | 31.9141 | 3.8749 | 5.4629 | 3.3773 | 49.5708 | 28.6117 | 5.7052 |  | 3.0687 | 406.6357 | -0.3232 | 0.5188 | 0.0354 | 0.5676 | 1.7226
1998-03-31 | 14:22 | -0.0045776 | 42.0608 | 32.0019 | 3.8805 | 5.4597 | 3.365 | 49.4917 | 29.7707 | 5.6894 |  | 3.0687 | 406.0254 | -0.4758 | 0.5212 | 0.0354 | 0.5676 | 0.502
1998-03-31 | 14:22 | -0.0045776 | 41.9596 | 32.0726 | 3.8653 | 5.4319 | 3.3464 | 49.3135 | 30.8026 | 5.6643 |  | 3.0687 | 406.6357 | -0.4758 | 0.52 | 0.0342 | 0.5664 | -0.7188
1998-03-31 | 14:22 | -0.0042725 | 41.9791 | 32.0302 | 3.8628 | 5.4183 | 3.3353 | 49.192 | 31.2027 | 5.6574 |  | 3.0687 | 406.0254 | -0.6284 | 0.52 | 0.0354 | 0.5676 | 0.502
1998-03-31 | 14:22 | -0.0045776 | 41.8251 | 31.8787 | 3.8588 | 5.4218 | 3.3542 | 49.1929 | 31.4543 | 5.6468 |  | 3.0564 | 406.0254 | -0.4758 | 0.52 | 0.0354 | 0.5652 | 0.502
1998-03-31 | 14:22 | -0.0045776 | 41.8251 | 31.8787 | 3.8588 | 5.4218 | 3.3542 | 49.1929 | 31.4543 | 5.6468 |  | 3.0564 | 406.0254 | -0.4758 | 0.52 | 0.0354 | 0.5652 | 0.502
1998-03-31 | 14:22 | -0.0045776 | 41.7315 | 32.0444 | 3.8506 | 5.4217 | 3.3413 | 49.0866 | 31.7973 | 5.6431 |  | 3.0564 | 406.6357 | -0.3232 | 0.5188 | 0.0342 | 0.5664 | -0.7188
1998-03-31 | 14:22 | -0.0042725 | 41.6485 | 32.1185 | 3.8442 | 5.4082 | 3.337 | 48.9297 | 32.4499 | 5.6219 |  | 3.0687 | 405.415 | -0.3232 | 0.5188 | 0.033 | 0.5652 | 0.502
1998-03-31 | 14:22 | -0.0045776 | 41.6722 | 32.1526 | 3.8399 | 5.4148 | 3.3304 | 48.8548 | 32.5614 | 5.6341 |  | 3.0687 | 406.6357 | -0.4758 | 0.5188 | 0.0342 | 0.5652 | 0.502
1998-03-31 | 14:22 | -0.0045776 | 41.5293 | 31.9229 | 3.8278 | 5.3995 | 3.3184 | 48.8025 | 32.9306 | 5.6201 |  | 3.0564 | 407.2461 | -0.3232 | 0.5188 | 0.033 | 0.5676 | 0.502
1998-03-31 | 14:22 | -0.0045776 | 41.4436 | 32.1109 | 3.8196 | 5.4029 | 3.3152 | 48.7299 | 33.0117 | 5.6362 |  | 3.0564 | 406.0254 | -0.4758 | 0.5188 | 0.0342 | 0.5664 | -0.7188
1998-03-31 | 14:22 | -0.0045776 | 41.1698 | 32.1967 | 3.8166 | 5.3942 | 3.307 | 48.6563 | 33.2836 | 5.6343 |  | 3.0564 | 406.0254 | -0.4758 | 0.5188 | 0.033 | 0.5664 | 0.502
1998-03-31 | 14:22 | -0.0045776 | 41.277 | 32.1378 | 3.8142 | 5.3905 | 3.2996 | 48.5849 | 33.4228 | 5.643 |  | 3.0564 | 406.0254 | -0.3232 | 0.52 | 0.0342 | 0.5676 | 0.502
1998-03-31 | 14:22 | -0.0045776 | 41.0932 | 32.0585 | 3.8086 | 5.3784 | 3.2919 | 48.5029 | 33.4228 | 5.6234 |  | 3.0564 | 406.6357 | -0.3232 | 0.52 | 0.0354 | 0.5652 | 0.502
1998-03-31 | 14:23 | -0.0045776 | 41.0465 | 32.0604 | 3.8025 | 5.3804 | 3.2831 | 48.3317 | 33.5594 | 5.6219 |  | 3.0564 | 406.6357 | -0.4758 | 0.5188 | 0.033 | 0.5664 | -0.7188
1998-03-31 | 14:23 | -0.0045776 | 41.0465 | 32.0604 | 3.8025 | 5.3804 | 3.2831 | 48.3317 | 33.5594 | 5.6219 |  | 3.0564 | 406.6357 | -0.4758 | 0.5188 | 0.033 | 0.5664 | -0.7188
1998-03-31 | 14:23 | -0.0045776 | 40.9464 | 32.1162 | 3.7985 | 5.3749 | 3.2804 | 48.2529 | 33.682 | 5.6072 |  | 3.0564 | 406.6357 | -0.3232 | 0.5188 | 0.033 | 0.5664 | -0.7188
1998-03-31 | 14:23 | -0.0045776 | 40.9464 | 32.1162 | 3.7985 | 5.3749 | 3.2804 | 48.2529 | 33.682 | 5.6072 |  | 3.0564 | 406.6357 | -0.3232 | 0.5188 | 0.033 | 0.5664 | -0.7188
1998-03-31 | 14:23 | -0.0045776 | 40.8901 | 32.1742 | 3.7884 | 5.368 | 3.2719 | 48.3632 | 33.9 | 5.5983 |  | 3.0564 | 404.1943 | -0.3232 | 0.52 | 0.0342 | 0.5676 | 1.7226
1998-03-31 | 14:23 | -0.0045776 | 40.659 | 32.0082 | 3.7922 | 5.3592 | 3.2575 | 48.1216 | 34.0034 | 5.5965 |  | 3.0564 | 403.584 | -0.4758 | 0.52 | 0.0342 | 0.5664 | 0.502
1998-03-31 | 14:23 | -0.0045776 | 40.659 | 32.0082 | 3.7922 | 5.3592 | 3.2575 | 48.1216 | 34.0034 | 5.5965 |  | 3.0564 | 403.584 | -0.4758 | 0.52 | 0.0342 | 0.5664 | 0.502
1998-03-31 | 14:23 | -0.0045776 | 40.564 | 32.0444 | 3.7805 | 5.3488 | 3.2534 | 48.0081 | 33.9985 | 5.6037 |  | 3.0564 | 402.9736 | -0.3232 | 0.5188 | 0.033 | 0.5664 | 0.502
1998-03-31 | 14:23 | -0.0045776 | 40.4984 | 32.2454 | 3.7688 | 5.3452 | 3.2409 | 47.9703 | 34.0667 | 5.5838 |  | 3.0442 | 404.1943 | -0.4758 | 0.5188 | 0.0354 | 0.5676 | 0.502
1998-03-31 | 14:23 | -0.0045776 | 40.4984 | 32.2454 | 3.7688 | 5.3452 | 3.2409 | 47.9703 | 34.0667 | 5.5838 |  | 3.0442 | 404.1943 | -0.4758 | 0.5188 | 0.0354 | 0.5676 | 0.502
1998-03-31 | 14:23 | -0.0048828 | 40.5525 | 32.1454 | 3.7692 | 5.3453 | 3.2335 | 47.8295 | 34.4577 | 5.5694 |  | 3.1907 | 404.1943 | -0.4758 | 0.5188 | 0.0354 | 0.5664 | 1.7226
1998-03-31 | 14:23 | -0.0045776 | 40.5525 | 32.1454 | 3.7692 | 5.3453 | 3.2335 | 47.8295 | 34.4577 | 5.5694 |  | 3.1907 | 404.1943 | -0.4758 | 0.5188 | 0.0354 | 0.5664 | 1.7226
1998-03-31 | 14:23 | -0.0045776 | 40.2575 | 32.1447 | 3.768 | 5.3347 | 3.2226 | 47.7483 | 34.4036 | 5.5766 |  | 3.1785 | 404.8047 | -0.3232 | 0.52 | 0.0354 | 0.5676 | 0.502
1998-03-31 | 14:23 | -0.0045776 | 40.249 | 32.1441 | 3.7608 | 5.3451 | 3.2109 | 47.5865 | 34.5049 | 5.5602 |  | 3.1785 | 404.1943 | -0.4758 | 0.5212 | 0.0354 | 0.5664 | 0.502
1998-03-31 | 14:23 | -0.0045776 | 40.249 | 32.1441 | 3.7608 | 5.3451 | 3.2109 | 47.5865 | 34.5049 | 5.5602 |  | 3.1785 | 404.1943 | -0.4758 | 0.5212 | 0.0354 | 0.5664 | 0.502
1998-03-31 | 14:23 | -0.0045776 | 40.2153 | 32.1087 | 3.7559 | 5.3294 | 3.2047 | 47.5501 | 34.6071 | 5.5585 |  | 3.1663 | 404.8047 | -0.3232 | 0.5188 | 0.0342 | 0.5676 | 0.502
1998-03-31 | 14:23 | -0.0045776 | 40.0908 | 32.1867 | 3.7528 | 5.338 | 3.2046 | 47.4522 | 34.417 | 5.5456 |  | 3.1785 | 404.1943 | -0.3232 | 0.52 | 0.0342 | 0.5664 | -0.7188
1998-03-31 | 14:23 | -0.0045776 | 40.0977 | 32.2507 | 3.7443 | 5.3344 | 3.2037 | 47.4327 | 34.5134 | 5.5528 |  | 3.2029 | 403.584 | -0.4758 | 0.52 | 0.0342 | 0.5652 | 0.502
1998-03-31 | 14:23 | -0.0048828 | 40.0316 | 32.0808 | 3.7446 | 5.3296 | 3.1964 | 47.2868 | 34.521 | 5.5314 |  | 3.1785 | 404.1943 | -0.3232 | 0.52 | 0.0354 | 0.5664 | 0.502
1998-03-31 | 14:23 | -0.0048828 | 40.0316 | 32.0808 | 3.7446 | 5.3296 | 3.1964 | 47.2868 | 34.521 | 5.5314 |  | 3.1785 | 404.1943 | -0.3232 | 0.52 | 0.0354 | 0.5664 | 0.502
1998-03-31 | 14:23 | -0.0048828 | 40.012 | 32.1382 | 3.7427 | 5.3278 | 3.1909 | 47.1958 | 34.6898 | 5.535 |  | 3.1907 | 404.1943 | -0.3232 | 0.52 | 0.0354 | 0.5664 | 1.7226
1998-03-31 | 14:23 | -0.0048828 | 39.9055 | 32.2442 | 3.738 | 5.3099 | 3.1907 | 47.0931 | 34.6783 | 5.5146 |  | 3.1907 | 404.1943 | -0.4758 | 0.52 | 0.0342 | 0.5664 | 0.502
1998-03-31 | 14:23 | -0.0045776 | 39.7874 | 32.2641 | 3.7325 | 5.3044 | 3.1855 | 47.1068 | 34.5754 | 5.5089 |  | 3.1785 | 404.1943 | -0.3232 | 0.5188 | 0.0342 | 0.5652 | 0.502
1998-03-31 | 14:23 | -0.0045776 | 39.7874 | 32.2641 | 3.7325 | 5.3044 | 3.1855 | 47.1068 | 34.5754 | 5.5089 |  | 3.1785 | 404.1943 | -0.3232 | 0.5188 | 0.0342 | 0.5652 | 0.502
1998-03-31 | 14:23 | -0.0048828 | 39.7772 | 32.2654 | 3.7326 | 5.301 | 3.1764 | 47.008 | 34.8703 | 5.4908 |  | 3.1785 | 404.1943 | -0.3232 | 0.5188 | 0.0354 | 0.5676 | 0.502
1998-03-31 | 14:23 | -0.0045776 | 39.6358 | 32.1131 | 3.7229 | 5.2867 | 3.1687 | 46.8082 | 34.773 | 5.4943 |  | 3.1785 | 404.1943 | -0.3232 | 0.52 | 0.0354 | 0.5664 | 0.502
1998-03-31 | 14:23 | -0.0045776 | 39.6358 | 32.1131 | 3.7229 | 5.2867 | 3.1687 | 46.8082 | 34.773 | 5.4943 |  | 3.1785 | 404.1943 | -0.3232 | 0.52 | 0.0354 | 0.5664 | 0.502
1998-03-31 | 14:23 | -0.0045776 | 39.6302 | 32.1294 | 3.7246 | 5.2852 | 3.1671 | 46.7475 | 34.8613 | 5.4872 |  | 3.1907 | 404.1943 | -0.4758 | 0.5176 | 0.0342 | 0.5664 | -0.7188
1998-03-31 | 14:23 | -0.0045776 | 39.4022 | 32.0054 | 3.7195 | 5.2903 | 3.1683 | 46.7459 | 34.8936 | 5.465 |  | 3.1785 | 404.8047 | -0.4758 | 0.52 | 0.0342 | 0.5676 | 0.502
1998-03-31 | 14:23 | -0.0048828 | 39.4727 | 32.157 | 3.7195 | 5.2868 | 3.1619 | 46.6605 | 34.9511 | 5.465 |  | 3.1785 | 405.415 | -0.3232 | 0.52 | 0.0342 | 0.5676 | 1.7226
1998-03-31 | 14:23 | -0.0048828 | 39.39 | 32.1313 | 3.7199 | 5.2784 | 3.1631 | 46.4774 | 34.8344 | 5.4599 |  | 3.1663 | 404.1943 | -0.4758 | 0.52 | 0.033 | 0.5652 | -0.7188
1998-03-31 | 14:23 | -0.0045776 | 39.2233 | 32.1225 | 3.7136 | 5.2817 | 3.1557 | 46.4373 | 35.0147 | 5.456 |  | 3.1785 | 404.1943 | -0.3232 | 0.52 | 0.0366 | 0.5676 | 0.502
1998-03-31 | 14:23 | -0.0048828 | 39.1391 | 32.1212 | 3.7054 | 5.2691 | 3.153 | 46.3911 | 34.7499 | 5.4447 |  | 3.1785 | 404.1943 | -0.4758 | 0.5188 | 0.0342 | 0.5664 | 1.7226
1998-03-31 | 14:23 | -0.0048828 | 39.2057 | 32.0632 | 3.708 | 5.2567 | 3.1551 | 46.3556 | 34.9462 | 5.441 |  | 3.1663 | 406.6357 | -0.4758 | 0.5188 | 0.0354 | 0.5664 | 0.502
1998-03-31 | 14:23 | -0.0045776 | 39.1618 | 32.1851 | 3.7091 | 5.2637 | 3.1547 | 46.2848 | 34.773 | 5.4298 |  | 3.1663 | 406.0254 | -0.4758 | 0.52 | 0.0342 | 0.5664 | 0.502
1998-03-31 | 14:23 | -0.0042725 | 39.0595 | 32.1422 | 3.7084 | 5.2691 | 3.1547 | 46.2021 | 34.9603 | 5.4372 |  | 3.1785 | 406.0254 | -0.3232 | 0.52 | 0.0342 | 0.5664 | 0.502
1998-03-31 | 14:23 | -0.0045776 | 39.0523 | 32.0635 | 3.7119 | 5.2638 | 3.1662 | 46.1037 | 34.937 | 5.4169 |  | 3.1785 | 406.0254 | -0.3232 | 0.5188 | 0.0354 | 0.5664 | 0.502
1998-03-31 | 14:23 | -0.0045776 | 39.0523 | 32.0635 | 3.7119 | 5.2638 | 3.1662 | 46.1037 | 34.937 | 5.4169 |  | 3.1785 | 406.0254 | -0.3232 | 0.5188 | 0.0354 | 0.5664 | 0.502
1998-03-31 | 14:23 | -0.0045776 | 38.9695 | 32.0566 | 3.7004 | 5.2568 | 3.165 | 46.0111 | 34.8223 | 5.4188 |  | 3.1785 | 406.6357 | -0.3232 | 0.5188 | 0.033 | 0.5664 | 0.502
1998-03-31 | 14:23 | -0.0045776 | 38.9476 | 32.1557 | 3.6979 | 5.26 | 3.1559 | 46.0151 | 34.9259 | 5.4111 |  | 3.1663 | 406.0254 | -0.3232 | 0.5188 | 0.0354 | 0.5664 | 0.502
1998-03-31 | 14:23 | -0.0048828 | 38.7627 | 32.1932 | 3.7046 | 5.2442 | 3.1522 | 45.9368 | 34.9322 | 5.4057 |  | 3.1785 | 406.0254 | -0.3232 | 0.5176 | 0.033 | 0.5664 | -0.7188
1998-03-31 | 14:23 | -0.0048828 | 38.7627 | 32.1932 | 3.7046 | 5.2442 | 3.1522 | 45.9368 | 34.9322 | 5.4057 |  | 3.1785 | 406.0254 | -0.3232 | 0.5176 | 0.033 | 0.5664 | -0.7188
1998-03-31 | 14:23 | -0.0045776 | 38.822 | 32.0992 | 3.7007 | 5.2424 | 3.1619 | 45.8076 | 34.8696 | 5.3964 |  | 3.1785 | 406.0254 | -0.1706 | 0.5188 | 0.0354 | 0.5652 | 0.502
1998-03-31 | 14:23 | -0.0045776 | 38.7703 | 32.0487 | 3.6965 | 5.2389 | 3.17 | 45.7559 | 34.7784 | 5.3945 |  | 3.1785 | 406.0254 | -0.3232 | 0.52 | 0.0342 | 0.5652 | 0.502
1998-03-31 | 14:23 | -0.0048828 | 38.4869 | 32.1068 | 3.6904 | 5.23 | 3.1692 | 45.6626 | 34.8124 | 5.3852 |  | 3.2029 | 406.0254 | -0.3232 | 0.52 | 0.033 | 0.5664 | -0.7188
1998-03-31 | 14:23 | -0.0045776 | 38.5077 | 32.2011 | 3.6939 | 5.2319 | 3.1667 | 45.5111 | 35.0045 | 5.3834 |  | 3.1907 | 406.6357 | -0.3232 | 0.5212 | 0.0354 | 0.5676 | 1.7226
1998-03-31 | 14:23 | -0.0045776 | 38.5077 | 32.2011 | 3.6939 | 5.2319 | 3.1667 | 45.5111 | 35.0045 | 5.3834 |  | 3.1907 | 406.6357 | -0.3232 | 0.5212 | 0.0354 | 0.5676 | 1.7226
1998-03-31 | 14:23 | -0.0045776 | 38.3889 | 32.1557 | 3.6918 | 5.2262 | 3.158 | 45.4043 | 34.878 | 5.3663 |  | 3.1785 | 406.0254 | -0.3232 | 0.52 | 0.0342 | 0.5664 | -0.7188
1998-03-31 | 14:23 | -0.0045776 | 38.3889 | 32.1557 | 3.6918 | 5.2262 | 3.158 | 45.4043 | 34.878 | 5.3663 |  | 3.1785 | 406.0254 | -0.3232 | 0.52 | 0.0342 | 0.5664 | -0.7188
1998-03-31 | 14:23 | -0.0045776 | 38.1806 | 32.056 | 3.6919 | 5.2174 | 3.159 | 45.3928 | 35.0799 | 5.3589 |  | 3.1663 | 406.6357 | -0.4758 | 0.52 | 0.033 | 0.5652 | 1.7226
1998-03-31 | 14:23 | -0.0048828 | 38.3326 | 32.0908 | 3.6871 | 5.2226 | 3.1563 | 45.3783 | 34.9115 | 5.3606 |  | 3.1785 | 406.6357 | -0.3232 | 0.5188 | 0.0342 | 0.5664 | 0.502
1998-03-31 | 14:23 | -0.0048828 | 38.1538 | 32.187 | 3.6843 | 5.2104 | 3.1604 | 45.251 | 34.9953 | 5.3478 |  | 3.1663 | 405.415 | -0.3232 | 0.5176 | 0.0342 | 0.5652 | -0.7188
1998-03-31 | 14:23 | -0.0048828 | 38.0792 | 32.0485 | 3.6899 | 5.2138 | 3.1551 | 45.2229 | 34.8933 | 5.3495 |  | 3.1785 | 406.6357 | -0.3232 | 0.52 | 0.0354 | 0.5664 | 0.502
1998-03-31 | 14:23 | -0.0042725 | 38.0115 | 32.1325 | 3.6781 | 5.2044 | 3.1515 | 45.0266 | 34.8956 | 5.334 |  | 3.1785 | 406.0254 | -0.3232 | 0.5188 | 0.0342 | 0.5664 | 0.502
1998-03-31 | 14:23 | -0.0045776 | 37.9062 | 31.9522 | 3.6789 | 5.2009 | 3.1511 | 44.8856 | 34.9534 | 5.3303 |  | 3.1785 | 406.6357 | -0.1706 | 0.52 | 0.0342 | 0.5676 | 0.502
1998-03-31 | 14:23 | -0.0048828 | 37.8268 | 32.1203 | 3.6775 | 5.1976 | 3.1419 | 44.8121 | 34.9982 | 5.323 |  | 3.1663 | 406.0254 | -0.6284 | 0.5188 | 0.033 | 0.5664 | -0.7188
1998-03-31 | 14:23 | -0.0048828 | 37.8268 | 32.1203 | 3.6775 | 5.1976 | 3.1419 | 44.8121 | 34.9982 | 5.323 |  | 3.1663 | 406.0254 | -0.6284 | 0.5188 | 0.033 | 0.5664 | -0.7188
1998-03-31 | 14:24 | -0.0045776 | 37.7039 | 32.0767 | 3.6787 | 5.1993 | 3.1504 | 44.782 | 34.9453 | 5.3173 |  | 3.1663 | 406.0254 | -0.3232 | 0.5212 | 0.0342 | 0.5664 | -0.7188
1998-03-31 | 14:24 | -0.0042725 | 37.5888 | 32.0547 | 3.6813 | 5.2065 | 3.1478 | 44.7288 | 34.9928 | 5.304 |  | 3.1663 | 406.0254 | -0.1706 | 0.52 | 0.0342 | 0.5664 | 0.502
1998-03-31 | 14:24 | -0.0045776 | 37.5847 | 32.0186 | 3.6755 | 5.1975 | 3.1393 | 44.6063 | 34.8636 | 5.3002 |  | 3.1907 | 406.0254 | -0.3232 | 0.52 | 0.0342 | 0.5664 | -0.7188
1998-03-31 | 14:24 | -0.0048828 | 37.5152 | 32.1128 | 3.6729 | 5.1867 | 3.1359 | 44.4174 | 34.9118 | 5.3021 |  | 3.1785 | 406.6357 | -0.3232 | 0.5188 | 0.033 | 0.5664 | 0.502
1998-03-31 | 14:24 | -0.0045776 | 37.5525 | 32.0481 | 3.6702 | 5.1922 | 3.1402 | 44.4245 | 34.9552 | 5.2908 |  | 3.1785 | 406.0254 | -0.3232 | 0.52 | 0.0342 | 0.5664 | -0.7188
1998-03-31 | 14:24 | -0.0045776 | 37.5224 | 31.9963 | 3.6619 | 5.183 | 3.1311 | 44.4096 | 34.9397 | 5.2963 |  | 3.1663 | 404.8047 | -0.3232 | 0.52 | 0.0342 | 0.5664 | 0.502
1998-03-31 | 14:24 | -0.0045776 | 37.4716 | 31.8611 | 3.6618 | 5.1779 | 3.13 | 44.346 | 35.1186 | 5.2852 |  | 3.1785 | 404.1943 | -0.3232 | 0.52 | 0.0342 | 0.5652 | -0.7188
1998-03-31 | 14:24 | -0.0048828 | 37.3465 | 32.0626 | 3.6667 | 5.1796 | 3.1316 | 44.3212 | 34.9696 | 5.266 |  | 3.1785 | 403.584 | -0.4758 | 0.5188 | 0.033 | 0.5664 | -0.7188
1998-03-31 | 14:24 | -0.0048828 | 37.2676 | 31.9828 | 3.6647 | 5.1795 | 3.1256 | 44.1804 | 34.9836 | 5.264 |  | 3.1785 | 404.1943 | -0.1706 | 0.52 | 0.0342 | 0.5664 | -0.7188
1998-03-31 | 14:24 | -0.0048828 | 37.2676 | 31.9828 | 3.6647 | 5.1795 | 3.1256 | 44.1804 | 34.9836 | 5.264 |  | 3.1785 | 404.1943 | -0.1706 | 0.52 | 0.0342 | 0.5664 | -0.7188
1998-03-31 | 14:24 | -0.0045776 | 37.2404 | 32.0961 | 3.652 | 5.1647 | 3.1288 | 44.1074 | 35.0387 | 5.2618 |  | 3.1785 | 404.1943 | -0.3232 | 0.52 | 0.0342 | 0.5676 | 0.502
1998-03-31 | 14:24 | -0.0045776 | 37.2068 | 32.1068 | 3.6543 | 5.1671 | 3.1223 | 44.0881 | 34.9083 | 5.2431 |  | 3.1785 | 404.1943 | -0.3232 | 0.52 | 0.0342 | 0.5664 | 0.502
1998-03-31 | 14:24 | -0.0045776 | 37.2068 | 32.1068 | 3.6543 | 5.1671 | 3.1223 | 44.0881 | 34.9083 | 5.2431 |  | 3.1785 | 404.1943 | -0.3232 | 0.52 | 0.0342 | 0.5664 | 0.502
1998-03-31 | 14:24 | -0.0045776 | 37.116 | 31.9154 | 3.6446 | 5.1539 | 3.122 | 43.9865 | 34.991 | 5.2387 |  | 3.1785 | 404.8047 | -0.3232 | 0.5188 | 0.0342 | 0.5664 | 0.502
1998-03-31 | 14:24 | -0.0045776 | 37.0261 | 31.9387 | 3.6456 | 5.1668 | 3.1182 | 43.9245 | 34.9303 | 5.239 |  | 3.1785 | 403.584 | -0.4758 | 0.52 | 0.0354 | 0.5664 | -0.7188
1998-03-31 | 14:24 | -0.0048828 | 36.8288 | 31.9015 | 3.6365 | 5.1503 | 3.1152 | 43.8594 | 34.9868 | 5.2331 |  | 3.1785 | 404.8047 | -0.4758 | 0.52 | 0.0342 | 0.5676 | 0.502
1998-03-31 | 14:24 | -0.0048828 | 36.8658 | 31.8501 | 3.6399 | 5.1539 | 3.1147 | 43.8586 | 35.0244 | 5.2368 |  | 3.1663 | 404.1943 | -0.3232 | 0.5188 | 0.0354 | 0.5664 | -0.7188
1998-03-31 | 14:24 | -0.0045776 | 36.7882 | 32.0403 | 3.6374 | 5.1396 | 3.1101 | 43.7122 | 34.9689 | 5.2178 |  | 3.1663 | 404.1943 | -0.4758 | 0.52 | 0.0342 | 0.5676 | -0.7188
1998-03-31 | 14:24 | -0.0045776 | 36.7824 | 31.9519 | 3.6376 | 5.143 | 3.11 | 43.7239 | 35.0199 | 5.2157 |  | 3.1785 | 405.415 | -0.4758 | 0.52 | 0.0342 | 0.5676 | 0.502
1998-03-31 | 14:24 | -0.0042725 | 36.6756 | 31.8163 | 3.6367 | 5.147 | 3.1136 | 43.713 | 35.0316 | 5.2141 |  | 3.1907 | 404.1943 | -0.3232 | 0.5188 | 0.033 | 0.5676 | 0.502
1998-03-31 | 14:24 | -0.0045776 | 36.6628 | 31.95 | 3.6335 | 5.1428 | 3.1029 | 43.5114 | 34.9799 | 5.1961 |  | 3.1907 | 404.1943 | -0.3232 | 0.52 | 0.0354 | 0.5676 | 0.502
1998-03-31 | 14:24 | -0.0045776 | 36.6745 | 31.8952 | 3.6385 | 5.145 | 3.1036 | 43.583 | 34.9064 | 5.1965 |  | 3.1785 | 404.1943 | -0.3232 | 0.52 | 0.0342 | 0.5676 | 0.502
1998-03-31 | 14:24 | -0.0045776 | 36.5563 | 31.8804 | 3.6342 | 5.145 | 3.1053 | 43.5488 | 35.1352 | 5.1887 |  | 3.1785 | 403.584 | -0.3232 | 0.5188 | 0.0342 | 0.5676 | -0.7188
1998-03-31 | 14:24 | -0.0042725 | 36.4767 | 31.939 | 3.6307 | 5.1378 | 3.1015 | 43.4508 | 34.9976 | 5.183 |  | 3.1785 | 404.1943 | -0.4758 | 0.52 | 0.0342 | 0.5676 | 0.502
1998-03-31 | 14:24 | -0.0045776 | 36.4767 | 31.939 | 3.6307 | 5.1378 | 3.1015 | 43.4508 | 34.9976 | 5.183 |  | 3.1785 | 404.1943 | -0.4758 | 0.52 | 0.0342 | 0.5676 | 0.502
1998-03-31 | 14:24 | -0.0045776 | 36.3608 | 31.8286 | 3.6267 | 5.1248 | 3.1078 | 43.3535 | 35.1343 | 5.1769 |  | 3.1907 | 404.1943 | -0.4758 | 0.5212 | 0.0342 | 0.5676 | 0.502
1998-03-31 | 14:24 | -0.0045776 | 36.3177 | 31.9368 | 3.6199 | 5.1211 | 3.1004 | 43.2776 | 35.1003 | 5.169 |  | 3.1663 | 403.584 | -0.4758 | 0.52 | 0.0342 | 0.5676 | 1.7226
1998-03-31 | 14:24 | -0.0045776 | 36.3562 | 31.7919 | 3.6203 | 5.1157 | 3.0983 | 43.2848 | 35.1387 | 5.1652 |  | 3.1785 | 404.1943 | -0.1706 | 0.52 | 0.0354 | 0.5664 | 0.502
1998-03-31 | 14:24 | -0.0045776 | 36.2785 | 31.9069 | 3.623 | 5.1137 | 3.0995 | 43.1944 | 35.0804 | 5.1572 |  | 3.1907 | 404.1943 | -0.4758 | 0.52 | 0.0342 | 0.5664 | 0.502
1998-03-31 | 14:24 | -0.0042725 | 36.2951 | 31.8558 | 3.6159 | 5.1081 | 3.0968 | 43.0877 | 34.9942 | 5.1493 |  | 3.3128 | 404.1943 | -0.3232 | 0.52 | 0.0342 | 0.5676 | -0.7188
1998-03-31 | 14:24 | -0.0045776 | 36.2951 | 31.8558 | 3.6159 | 5.1081 | 3.0968 | 43.0877 | 34.9942 | 5.1493 |  | 3.3128 | 404.1943 | -0.3232 | 0.52 | 0.0342 | 0.5676 | -0.7188
1998-03-31 | 14:24 | -0.0045776 | 36.1996 | 31.8289 | 3.6129 | 5.1011 | 3.0884 | 43.0043 | 35.0822 | 5.134 |  | 3.3006 | 404.1943 | -0.4758 | 0.5188 | 0.0354 | 0.5664 | 0.502
1998-03-31 | 14:24 | -0.0048828 | 36.044 | 31.8488 | 3.6179 | 5.1009 | 3.0943 | 42.9815 | 35.166 | 5.1318 |  | 3.2884 | 404.1943 | -0.3232 | 0.5188 | 0.0342 | 0.5652 | 0.502
1998-03-31 | 14:24 | -0.0045776 | 36.0926 | 31.8867 | 3.6133 | 5.0974 | 3.0888 | 42.9592 | 35.0056 | 5.1437 |  | 3.2884 | 404.1943 | -0.3232 | 0.5188 | 0.0354 | 0.5664 | -0.7188
1998-03-31 | 14:24 | -0.0045776 | 36.0098 | 31.7325 | 3.61 | 5.1009 | 3.0899 | 42.8608 | 35.0136 | 5.1396 |  | 3.3006 | 403.584 | -0.4758 | 0.5188 | 0.0342 | 0.5664 | -0.7188
1998-03-31 | 14:24 | -0.0048828 | 36.0094 | 31.809 | 3.5989 | 5.0977 | 3.0855 | 42.8997 | 35.0459 | 5.1264 |  | 3.2884 | 404.1943 | -0.3232 | 0.52 | 0.0342 | 0.5664 | 0.502
1998-03-31 | 14:24 | -0.0048828 | 35.9805 | 31.8204 | 3.6049 | 5.0955 | 3.0887 | 42.7301 | 35.0476 | 5.1181 |  | 3.2884 | 404.1943 | -0.4758 | 0.5176 | 0.0342 | 0.5652 | 0.502
1998-03-31 | 14:24 | -0.0045776 | 35.9505 | 31.8132 | 3.601 | 5.0973 | 3.0809 | 42.7336 | 35.1999 | 5.1102 |  | 3.3128 | 404.1943 | -0.3232 | 0.5188 | 0.0342 | 0.5676 | -0.7188
1998-03-31 | 14:24 | -0.0045776 | 35.9551 | 31.8934 | 3.6002 | 5.0882 | 3.0857 | 42.6265 | 35.0956 | 5.1083 |  | 3.3006 | 404.1943 | -0.3232 | 0.52 | 0.0342 | 0.5664 | 0.502
1998-03-31 | 14:24 | -0.0045776 | 35.8514 | 31.7692 | 3.595 | 5.0899 | 3.0852 | 42.4622 | 35.1235 | 5.0944 |  | 3.3006 | 403.584 | -0.3232 | 0.5188 | 0.0342 | 0.5664 | 0.502
1998-03-31 | 14:24 | -0.0045776 | 35.7304 | 31.827 | 3.597 | 5.0788 | 3.073 | 42.5175 | 35.0518 | 5.0924 |  | 3.3006 | 404.1943 | -0.4758 | 0.52 | 0.0342 | 0.5676 | 1.7226
1998-03-31 | 14:24 | -0.0045776 | 35.7304 | 31.827 | 3.597 | 5.0788 | 3.073 | 42.5175 | 35.0518 | 5.0924 |  | 3.3006 | 404.1943 | -0.4758 | 0.52 | 0.0342 | 0.5676 | 1.7226
1998-03-31 | 14:24 | -0.0045776 | 35.5455 | 31.7334 | 3.5923 | 5.0698 | 3.077 | 42.3792 | 34.8759 | 5.0826 |  | 3.3006 | 404.1943 | -0.3232 | 0.5188 | 0.0342 | 0.5664 | 0.502
1998-03-31 | 14:24 | -0.0045776 | 35.5455 | 31.7334 | 3.5923 | 5.0698 | 3.077 | 42.3792 | 34.8759 | 5.0826 |  | 3.3006 | 404.1943 | -0.3232 | 0.5188 | 0.0342 | 0.5664 | 0.502
1998-03-31 | 14:24 | -0.0045776 | 35.6058 | 31.7986 | 3.5895 | 5.0679 | 3.0804 | 42.3229 | 35.0619 | 5.0647 |  | 3.3006 | 406.0254 | -0.4758 | 0.5188 | 0.0354 | 0.5652 | 0.502
1998-03-31 | 14:24 | -0.0045776 | 35.6701 | 31.6596 | 3.5914 | 5.0733 | 3.0773 | 42.3257 | 34.9755 | 5.0745 |  | 3.2884 | 406.0254 | -0.3232 | 0.52 | 0.0342 | 0.5664 | 1.7226
1998-03-31 | 14:24 | -0.0045776 | 35.374 | 31.7971 | 3.5909 | 5.0732 | 3.0733 | 42.237 | 35.0509 | 5.0764 |  | 3.3006 | 406.0254 | -0.4758 | 0.52 | 0.0354 | 0.5664 | 1.7226
1998-03-31 | 14:24 | -0.0045776 | 35.3709 | 31.6453 | 3.5907 | 5.0678 | 3.0747 | 42.0663 | 35.0282 | 5.0706 |  | 3.2884 | 406.6357 | -0.4758 | 0.5188 | 0.033 | 0.5664 | 0.502
1998-03-31 | 14:24 | -0.0045776 | 35.4095 | 31.7467 | 3.5862 | 5.0641 | 3.0777 | 42.1359 | 34.9655 | 5.0665 |  | 3.3006 | 406.0254 | -0.1706 | 0.52 | 0.0354 | 0.5652 | -0.7188
1998-03-31 | 14:24 | -0.0048828 | 35.2955 | 31.6805 | 3.5818 | 5.0732 | 3.0698 | 42.0825 | 35.1651 | 5.0505 |  | 3.2884 | 406.6357 | -0.4758 | 0.5188 | 0.0342 | 0.5664 | 0.502
1998-03-31 | 14:24 | -0.0045776 | 35.1308 | 31.704 | 3.5756 | 5.0679 | 3.0682 | 42.0667 | 34.9999 | 5.0428 |  | 3.2884 | 406.0254 | -0.3232 | 0.52 | 0.0342 | 0.5664 | 0.502
1998-03-31 | 14:24 | -0.0045776 | 35.1073 | 31.7024 | 3.5766 | 5.064 | 3.062 | 41.9097 | 35.0032 | 5.0425 |  | 3.3006 | 406.6357 | -0.1706 | 0.52 | 0.0354 | 0.5676 | 0.502
1998-03-31 | 14:24 | -0.0045776 | 35.1073 | 31.7024 | 3.5766 | 5.064 | 3.062 | 41.9097 | 35.0032 | 5.0425 |  | 3.3006 | 406.6357 | -0.1706 | 0.52 | 0.0354 | 0.5676 | 0.502
1998-03-31 | 14:24 | -0.0045776 | 35.0853 | 31.6075 | 3.5731 | 5.0695 | 3.0646 | 41.8213 | 35.0652 | 5.0285 |  | 3.2884 | 406.6357 | -0.3232 | 0.52 | 0.0342 | 0.5676 | 0.502
1998-03-31 | 14:24 | -0.0042725 | 35.059 | 31.768 | 3.5715 | 5.0621 | 3.0602 | 41.7823 | 35.0652 | 5.0245 |  | 3.2884 | 406.0254 | -0.3232 | 0.52 | 0.0342 | 0.5676 | 0.502
1998-03-31 | 14:24 | -0.0045776 | 35.0156 | 31.6008 | 3.5695 | 5.0641 | 3.0607 | 41.6943 | 35.0515 | 5.0226 |  | 3.3006 | 406.0254 | -0.3232 | 0.5188 | 0.0342 | 0.5664 | 0.502
1998-03-31 | 14:24 | -0.0045776 | 34.8606 | 31.768 | 3.5643 | 5.0492 | 3.0554 | 41.6438 | 35.0127 | 5.0145 |  | 3.2884 | 406.0254 | -0.3232 | 0.5188 | 0.033 | 0.5676 | 0.502
1998-03-31 | 14:24 | -0.0045776 | 34.8786 | 31.5566 | 3.5647 | 5.04 | 3.0572 | 41.662 | 35.1559 | 5.0085 |  | 3.2884 | 406.6357 | -0.3232 | 0.5176 | 0.0354 | 0.5676 | -0.7188
1998-03-31 | 14:24 | -0.0045776 | 34.8252 | 31.461 | 3.5595 | 5.051 | 3.0558 | 41.6082 | 34.9888 | 5.0065 |  | 3.2884 | 406.0254 | -0.4758 | 0.52 | 0.0342 | 0.5664 | -0.7188
1998-03-31 | 14:25 | -0.0045776 | 34.8043 | 31.5282 | 3.5584 | 5.0568 | 3.0524 | 41.4955 | 35.1045 | 4.9946 |  | 3.2884 | 406.6357 | -0.3232 | 0.52 | 0.0342 | 0.5664 | 0.502
1998-03-31 | 14:25 | -0.0048828 | 34.6078 | 31.6659 | 3.5603 | 5.0603 | 3.0515 | 41.4548 | 34.9219 | 4.9924 |  | 3.2884 | 406.6357 | -0.3232 | 0.5188 | 0.0354 | 0.5664 | 0.502
1998-03-31 | 14:25 | -0.0048828 | 34.6078 | 31.6659 | 3.5603 | 5.0603 | 3.0515 | 41.4548 | 34.9219 | 4.9924 |  | 3.2884 | 406.6357 | -0.3232 | 0.5188 | 0.0354 | 0.5664 | 0.502
1998-03-31 | 14:25 | -0.0045776 | 34.5492 | 31.5703 | 3.553 | 5.0583 | 3.051 | 41.3754 | 34.9308 | 4.9842 |  | 3.3006 | 406.6357 | -0.1706 | 0.52 | 0.0342 | 0.5664 | 0.502
1998-03-31 | 14:25 | -0.0045776 | 34.6583 | 31.6383 | 3.5508 | 5.0513 | 3.0503 | 41.36 | 35.0047 | 4.9703 |  | 3.3006 | 406.6357 | -0.4758 | 0.5188 | 0.0342 | 0.5676 | 0.502
1998-03-31 | 14:25 | -0.0045776 | 34.6583 | 31.6383 | 3.5508 | 5.0513 | 3.0503 | 41.36 | 35.0047 | 4.9703 |  | 3.3006 | 406.6357 | -0.4758 | 0.5188 | 0.0342 | 0.5676 | 0.502
1998-03-31 | 14:25 | -0.0045776 | 34.5674 | 31.5047 | 3.551 | 5.0602 | 3.0444 | 41.1819 | 35.0076 | 4.962 |  | 3.2884 | 406.0254 | -0.4758 | 0.52 | 0.033 | 0.5664 | 0.502
1998-03-31 | 14:25 | -0.0045776 | 34.5674 | 31.5047 | 3.551 | 5.0602 | 3.0444 | 41.1819 | 35.0076 | 4.962 |  | 3.2884 | 406.0254 | -0.4758 | 0.52 | 0.033 | 0.5664 | 0.502
1998-03-31 | 14:25 | -0.0045776 | 34.4758 | 31.5069 | 3.5473 | 5.0458 | 3.0415 | 41.0908 | 34.8615 | 4.9582 |  | 3.3006 | 405.415 | -0.4758 | 0.5212 | 0.0354 | 0.5664 | -0.7188
1998-03-31 | 14:25 | -0.0045776 | 34.4758 | 31.5069 | 3.5473 | 5.0458 | 3.0415 | 41.0908 | 34.8615 | 4.9582 |  | 3.3006 | 405.415 | -0.4758 | 0.5212 | 0.0354 | 0.5664 | -0.7188
1998-03-31 | 14:25 | -0.0042725 | 34.4174 | 31.6821 | 3.5424 | 5.0439 | 3.0388 | 40.9604 | 35.0667 | 4.946 |  | 3.2884 | 406.0254 | -0.3232 | 0.5188 | 0.0342 | 0.5664 | 1.7226
1998-03-31 | 14:25 | -0.0045776 | 34.3005 | 31.5721 | 3.5388 | 5.0475 | 3.0375 | 41.0034 | 35.0473 | 4.952 |  | 3.2884 | 406.0254 | -0.3232 | 0.52 | 0.0354 | 0.5664 | 0.502
1998-03-31 | 14:25 | -0.0045776 | 34.2495 | 31.6875 | 3.5418 | 5.0399 | 3.0382 | 40.9691 | 34.9694 | 4.9457 |  | 3.2884 | 406.6357 | -0.3232 | 0.52 | 0.0354 | 0.5664 | 0.502
1998-03-31 | 14:25 | -0.0045776 | 34.2456 | 31.4613 | 3.5383 | 5.0455 | 3.0348 | 40.9192 | 34.8696 | 4.9336 |  | 3.2884 | 404.8047 | -0.3232 | 0.52 | 0.0354 | 0.5676 | 0.502
1998-03-31 | 14:25 | -0.0045776 | 34.2456 | 31.4613 | 3.5383 | 5.0455 | 3.0348 | 40.9192 | 34.8696 | 4.9336 |  | 3.2884 | 404.8047 | -0.3232 | 0.52 | 0.0354 | 0.5676 | 0.502
1998-03-31 | 14:25 | -0.0045776 | 34.2285 | 31.5062 | 3.5343 | 5.0401 | 3.0295 | 40.7932 | 34.8513 | 4.9214 |  | 3.2884 | 404.8047 | -0.4758 | 0.52 | 0.0342 | 0.5664 | 0.502
1998-03-31 | 14:25 | -0.0045776 | 34.0824 | 31.563 | 3.5313 | 5.0361 | 3.0303 | 40.7511 | 34.7101 | 4.9253 |  | 3.2884 | 404.8047 | -0.3232 | 0.52 | 0.0342 | 0.5664 | -0.7188
1998-03-31 | 14:25 | -0.0045776 | 34.0824 | 31.563 | 3.5313 | 5.0361 | 3.0303 | 40.7511 | 34.7101 | 4.9253 |  | 3.2884 | 404.8047 | -0.3232 | 0.52 | 0.0342 | 0.5664 | -0.7188
1998-03-31 | 14:25 | -0.0042725 | 34.0984 | 31.4188 | 3.5279 | 5.0179 | 3.0252 | 40.6738 | 34.8423 | 4.9154 |  | 3.2884 | 404.1943 | -0.3232 | 0.52 | 0.0342 | 0.5676 | 0.502
1998-03-31 | 14:25 | -0.0045776 | 34.0646 | 31.4166 | 3.5297 | 5.012 | 3.0276 | 40.5984 | 34.797 | 4.9028 |  | 3.2884 | 404.8047 | -0.3232 | 0.52 | 0.0342 | 0.5652 | -0.7188
1998-03-31 | 14:25 | -0.0042725 | 34.007 | 31.4692 | 3.5299 | 5.0252 | 3.0242 | 40.6472 | 35.0756 | 4.8988 |  | 3.3006 | 404.1943 | -0.1706 | 0.52 | 0.0342 | 0.5652 | -0.7188
1998-03-31 | 14:25 | -0.0042725 | 34.007 | 31.4692 | 3.5299 | 5.0252 | 3.0242 | 40.6472 | 35.0756 | 4.8988 |  | 3.3006 | 404.1943 | -0.1706 | 0.52 | 0.0342 | 0.5652 | -0.7188
1998-03-31 | 14:25 | -0.0048828 | 34.0227 | 31.5301 | 3.52 | 5.0125 | 3.0217 | 40.5803 | 34.9346 | 4.895 |  | 3.2884 | 404.8047 | -0.4758 | 0.5188 | 0.0342 | 0.5664 | -0.7188
1998-03-31 | 14:25 | -0.0045776 | 33.8721 | 31.5292 | 3.5239 | 5.0087 | 3.0225 | 40.5281 | 34.7418 | 4.8928 |  | 3.3006 | 403.584 | -0.3232 | 0.5188 | 0.033 | 0.5676 | 0.502
1998-03-31 | 14:25 | -0.0045776 | 33.8721 | 31.5292 | 3.5239 | 5.0087 | 3.0225 | 40.5281 | 34.7418 | 4.8928 |  | 3.3006 | 403.584 | -0.3232 | 0.5188 | 0.033 | 0.5676 | 0.502
1998-03-31 | 14:25 | -0.0045776 | 33.7707 | 31.3884 | 3.5153 | 5.0066 | 3.0176 | 40.2145 | 34.8798 | 4.8782 |  | 3.3128 | 404.1943 | -0.3232 | 0.52 | 0.0342 | 0.5664 | 0.502
1998-03-31 | 14:25 | -0.0045776 | 33.633 | 31.4246 | 3.5185 | 5.0121 | 3.0157 | 40.0993 | 34.8072 | 4.8719 |  | 3.2884 | 404.1943 | -0.3232 | 0.5188 | 0.0342 | 0.5664 | 1.7226
1998-03-31 | 14:25 | -0.0045776 | 33.6991 | 31.6099 | 3.5098 | 5.0031 | 3.0195 | 40.1571 | 34.9339 | 4.866 |  | 3.2884 | 403.584 | -0.3232 | 0.5188 | 0.0354 | 0.5652 | 0.502
1998-03-31 | 14:25 | -0.0045776 | 33.6814 | 31.2874 | 3.5111 | 4.9976 | 3.0097 | 40.2169 | 34.9489 | 4.8599 |  | 3.2884 | 404.8047 | -0.4758 | 0.52 | 0.0342 | 0.5664 | 0.502
1998-03-31 | 14:25 | -0.0048828 | 33.6268 | 31.5084 | 3.5091 | 4.9883 | 3.008 | 39.9953 | 35.0161 | 4.8537 |  | 3.2884 | 404.1943 | -0.3232 | 0.52 | 0.0354 | 0.5676 | -0.7188
1998-03-31 | 14:25 | -0.0045776 | 33.471 | 31.3838 | 3.4969 | 4.9977 | 3.0076 | 39.9251 | 34.7433 | 4.8413 |  | 3.3006 | 404.1943 | -0.3232 | 0.52 | 0.0342 | 0.5664 | 0.502
1998-03-31 | 14:25 | -0.0048828 | 33.4204 | 31.4867 | 3.4973 | 4.9846 | 2.9987 | 39.9882 | 34.6855 | 4.8392 |  | 3.2884 | 404.1943 | -0.3232 | 0.5212 | 0.0342 | 0.5676 | -0.7188
1998-03-31 | 14:25 | -0.0048828 | 33.4204 | 31.4867 | 3.4973 | 4.9846 | 2.9987 | 39.9882 | 34.6855 | 4.8392 |  | 3.2884 | 404.1943 | -0.3232 | 0.5212 | 0.0342 | 0.5676 | -0.7188
1998-03-31 | 14:25 | -0.0045776 | 33.3197 | 31.3479 | 3.4901 | 4.9753 | 2.9965 | 39.8256 | 34.8403 | 4.8289 |  | 3.2884 | 404.1943 | -0.3232 | 0.52 | 0.0354 | 0.5664 | 0.502
1998-03-31 | 14:25 | -0.0045776 | 33.3197 | 31.3479 | 3.4901 | 4.9753 | 2.9965 | 39.8256 | 34.8403 | 4.8289 |  | 3.2884 | 404.1943 | -0.3232 | 0.52 | 0.0354 | 0.5664 | 0.502
1998-03-31 | 14:25 | -0.0045776 | 33.1795 | 31.4056 | 3.4895 | 4.9695 | 2.9933 | 39.8504 | 34.6418 | 4.8266 |  | 3.3006 | 404.8047 | -0.3232 | 0.52 | 0.0354 | 0.5664 | 1.7226
1998-03-31 | 14:25 | -0.0045776 | 33.3502 | 31.5224 | 3.4919 | 4.9638 | 2.9905 | 39.6668 | 34.9534 | 4.8224 |  | 3.2884 | 404.1943 | -0.3232 | 0.52 | 0.0342 | 0.5664 | 0.502
1998-03-31 | 14:25 | -0.0045776 | 33.0207 | 31.3018 | 3.4887 | 4.9581 | 2.9878 | 39.6368 | 34.752 | 4.814 |  | 3.325 | 403.584 | -0.3232 | 0.52 | 0.033 | 0.5664 | -1.9394
1998-03-31 | 14:25 | -0.0045776 | 33.1145 | 31.3614 | 3.4904 | 4.9545 | 2.9955 | 39.5663 | 34.7093 | 4.8141 |  | 3.2884 | 404.1943 | -0.3232 | 0.5188 | 0.0342 | 0.5664 | 0.502
1998-03-31 | 14:25 | -0.0045776 | 33.1145 | 31.3614 | 3.4904 | 4.9545 | 2.9955 | 39.5663 | 34.7093 | 4.8141 |  | 3.2884 | 404.1943 | -0.3232 | 0.5188 | 0.0342 | 0.5664 | 0.502
1998-03-31 | 14:25 | -0.0042725 | 32.9776 | 31.2785 | 3.4828 | 4.9523 | 2.9913 | 39.4704 | 34.8564 | 4.8034 |  | 3.2884 | 403.584 | -0.3232 | 0.5188 | 0.0342 | 0.5676 | 1.7226
1998-03-31 | 14:25 | -0.0045776 | 32.984 | 31.3762 | 3.4818 | 4.9488 | 2.9852 | 39.4612 | 34.6466 | 4.8015 |  | 3.3006 | 404.1943 | -0.4758 | 0.52 | 0.0342 | 0.5676 | 0.502
1998-03-31 | 14:25 | -0.0045776 | 32.8943 | 31.1981 | 3.4788 | 4.9411 | 2.9815 | 39.3094 | 34.8093 | 4.7909 |  | 3.3128 | 403.584 | -0.3232 | 0.5212 | 0.0354 | 0.5664 | 0.502
1998-03-31 | 14:25 | -0.0042725 | 32.846 | 31.2926 | 3.4766 | 4.9352 | 2.9697 | 39.3341 | 34.6152 | 4.7823 |  | 3.3006 | 404.1943 | -0.3232 | 0.52 | 0.0342 | 0.5664 | 0.502
1998-03-31 | 14:25 | -0.0045776 | 32.846 | 31.2926 | 3.4766 | 4.9352 | 2.9697 | 39.3341 | 34.6152 | 4.7823 |  | 3.3006 | 404.1943 | -0.3232 | 0.52 | 0.0342 | 0.5664 | 0.502
1998-03-31 | 14:25 | -0.0048828 | 32.8278 | 31.2046 | 3.4673 | 4.9315 | 2.9716 | 39.2101 | 34.3152 | 4.7802 |  | 3.3006 | 404.8047 | -0.4758 | 0.52 | 0.0342 | 0.5676 | 0.502
1998-03-31 | 14:25 | -0.0045776 | 32.7853 | 31.2486 | 3.4705 | 4.9334 | 2.967 | 39.206 | 34.7168 | 4.7781 |  | 3.3006 | 404.1943 | -0.3232 | 0.52 | 0.0354 | 0.5664 | -0.7188
1998-03-31 | 14:25 | -0.0045776 | 32.6709 | 31.1139 | 3.4642 | 4.9199 | 2.9669 | 39.1133 | 34.5318 | 4.7631 |  | 3.3006 | 405.415 | -0.3232 | 0.5188 | 0.0342 | 0.5664 | 0.502
1998-03-31 | 14:25 | -0.0042725 | 32.5966 | 31.3589 | 3.4627 | 4.9182 | 2.9593 | 39.0691 | 34.5669 | 4.7527 |  | 3.2884 | 406.0254 | -0.3232 | 0.52 | 0.0354 | 0.5664 | 0.502
1998-03-31 | 14:25 | -0.0042725 | 32.5966 | 31.3589 | 3.4627 | 4.9182 | 2.9593 | 39.0691 | 34.5669 | 4.7527 |  | 3.2884 | 406.0254 | -0.3232 | 0.52 | 0.0354 | 0.5664 | 0.502
1998-03-31 | 14:25 | -0.0042725 | 32.6382 | 31.1735 | 3.4614 | 4.9085 | 2.9683 | 39.0263 | 34.5031 | 4.7526 |  | 3.3006 | 406.0254 | -0.4758 | 0.52 | 0.0342 | 0.5676 | 2.9434
1998-03-31 | 14:25 | -0.0045776 | 32.6391 | 31.2705 | 3.4619 | 4.9201 | 2.9638 | 38.9549 | 34.6056 | 4.7506 |  | 3.2884 | 406.6357 | -0.4758 | 0.52 | 0.0354 | 0.5664 | 1.7226
1998-03-31 | 14:25 | -0.0045776 | 32.5766 | 31.1583 | 3.4597 | 4.9085 | 2.961 | 38.8391 | 34.643 | 4.7355 |  | 3.3006 | 406.6357 | -0.3232 | 0.5188 | 0.0354 | 0.5676 | 0.502
1998-03-31 | 14:26 | -0.0045776 | 32.4499 | 31.1299 | 3.4581 | 4.9125 | 2.9593 | 38.8709 | 34.4991 | 4.7421 |  | 3.2884 | 406.0254 | -0.3232 | 0.5188 | 0.0342 | 0.5664 | -0.7188
1998-03-31 | 14:26 | -0.0045776 | 32.3977 | 31.167 | 3.4528 | 4.9087 | 2.9512 | 38.8824 | 34.5185 | 4.7293 |  | 3.3006 | 406.6357 | -0.1706 | 0.52 | 0.0342 | 0.5676 | 0.502
1998-03-31 | 14:26 | -0.0045776 | 32.382 | 31.1284 | 3.4473 | 4.9085 | 2.9474 | 38.7622 | 34.517 | 4.7376 |  | 3.2884 | 405.415 | -0.3232 | 0.52 | 0.0342 | 0.5664 | 0.502
1998-03-31 | 14:26 | -0.0045776 | 32.382 | 31.1284 | 3.4473 | 4.9085 | 2.9474 | 38.7622 | 34.517 | 4.7376 |  | 3.2884 | 405.415 | -0.3232 | 0.52 | 0.0342 | 0.5664 | 0.502
1998-03-31 | 14:26 | -0.0042725 | 32.3962 | 31.0913 | 3.4427 | 4.9142 | 2.9483 | 38.6663 | 34.5605 | 4.727 |  | 3.2884 | 406.0254 | -0.3232 | 0.5188 | 0.0354 | 0.5652 | 0.502
1998-03-31 | 14:26 | -0.0045776 | 32.4585 | 31.2031 | 3.4432 | 4.9085 | 2.9488 | 38.7667 | 34.6481 | 4.7271 |  | 3.2884 | 406.0254 | -0.3232 | 0.5188 | 0.033 | 0.5664 | 1.7226
1998-03-31 | 14:26 | -0.0045776 | 32.4585 | 31.2031 | 3.4432 | 4.9085 | 2.9488 | 38.7667 | 34.6481 | 4.7271 |  | 3.2884 | 406.0254 | -0.3232 | 0.5188 | 0.033 | 0.5664 | 1.7226
1998-03-31 | 14:26 | -0.0045776 | 32.3692 | 31.0731 | 3.4362 | 4.9061 | 2.9485 | 38.605 | 34.4846 | 4.7201 |  | 3.3006 | 406.6357 | -0.3232 | 0.52 | 0.0366 | 0.5664 | 0.502
1998-03-31 | 14:26 | -0.0045776 | 32.2152 | 31.069 | 3.444 | 4.9047 | 2.9497 | 38.5278 | 34.4492 | 4.712 |  | 3.3006 | 406.0254 | -0.4758 | 0.52 | 0.0342 | 0.5676 | 0.502
1998-03-31 | 14:26 | -0.0045776 | 32.2699 | 31.0663 | 3.4379 | 4.889 | 2.9426 | 38.5326 | 34.4658 | 4.7031 |  | 3.2884 | 406.6357 | -0.3232 | 0.52 | 0.0342 | 0.5676 | 1.7226
1998-03-31 | 14:26 | -0.0048828 | 32.2365 | 31.1034 | 3.4429 | 4.8871 | 2.9399 | 38.4438 | 34.3542 | 4.7031 |  | 3.3128 | 407.2461 | -0.4758 | 0.5188 | 0.033 | 0.5652 | 0.502
1998-03-31 | 14:26 | -0.0048828 | 32.2365 | 31.1034 | 3.4429 | 4.8871 | 2.9399 | 38.4438 | 34.3542 | 4.7031 |  | 3.3128 | 407.2461 | -0.4758 | 0.5188 | 0.033 | 0.5652 | 0.502
1998-03-31 | 14:26 | -0.0045776 | 32.1986 | 31.163 | 3.4384 | 4.8871 | 2.939 | 38.4866 | 34.2327 | 4.6924 |  | 3.3006 | 406.0254 | -0.3232 | 0.52 | 0.0342 | 0.5664 | 0.502
1998-03-31 | 14:26 | -0.0045776 | 32.1346 | 30.9533 | 3.4291 | 4.885 | 2.9356 | 38.3184 | 34.5079 | 4.6879 |  | 3.2884 | 405.415 | -0.3232 | 0.52 | 0.0342 | 0.5664 | 0.502
1998-03-31 | 14:26 | -0.0045776 | 32.1346 | 30.9533 | 3.4291 | 4.885 | 2.9356 | 38.3184 | 34.5079 | 4.6879 |  | 3.2884 | 405.415 | -0.3232 | 0.52 | 0.0342 | 0.5664 | 0.502
1998-03-31 | 14:26 | -0.0045776 | 32.0333 | 31.0716 | 3.4286 | 4.8849 | 2.9324 | 38.0258 | 34.4395 | 4.6792 |  | 3.3006 | 404.1943 | -0.3232 | 0.52 | 0.0354 | 0.5664 | -0.7188
1998-03-31 | 14:26 | -0.0045776 | 31.9952 | 30.9678 | 3.4236 | 4.8868 | 2.9283 | 38.0964 | 34.4349 | 4.6728 |  | 3.3006 | 403.584 | -0.3232 | 0.52 | 0.0342 | 0.5664 | -0.7188
1998-03-31 | 14:26 | -0.0045776 | 31.9264 | 30.8843 | 3.4231 | 4.8694 | 2.9277 | 38.1026 | 34.4237 | 4.6661 |  | 3.2762 | 404.8047 | -0.3232 | 0.52 | 0.033 | 0.5664 | 0.502
1998-03-31 | 14:26 | -0.0045776 | 31.848 | 31.0691 | 3.4238 | 4.8616 | 2.9244 | 37.9763 | 34.4176 | 4.6638 |  | 3.3616 | 404.1943 | -0.4758 | 0.52 | 0.0342 | 0.5664 | 0.502
1998-03-31 | 14:26 | -0.0045776 | 31.883 | 30.8619 | 3.4193 | 4.8637 | 2.9245 | 38.0207 | 34.3217 | 4.6661 |  | 3.4227 | 404.1943 | -0.3232 | 0.5188 | 0.0342 | 0.5664 | 0.502
1998-03-31 | 14:26 | -0.0045776 | 31.883 | 30.8619 | 3.4193 | 4.8637 | 2.9245 | 38.0207 | 34.3217 | 4.6661 |  | 3.4227 | 404.1943 | -0.3232 | 0.5188 | 0.0342 | 0.5664 | 0.502
1998-03-31 | 14:26 | -0.0042725 | 31.8247 | 30.9511 | 3.418 | 4.8559 | 2.9236 | 37.9617 | 34.3943 | 4.6552 |  | 3.4104 | 403.584 | -0.3232 | 0.5212 | 0.0342 | 0.5664 | 0.502
1998-03-31 | 14:26 | -0.0048828 | 31.7359 | 30.8896 | 3.4212 | 4.848 | 2.9216 | 37.8735 | 34.3536 | 4.6572 |  | 3.4349 | 404.1943 | -0.3232 | 0.5188 | 0.0354 | 0.5664 | 0.502
1998-03-31 | 14:26 | -0.0042725 | 31.7119 | 31.0017 | 3.4216 | 4.8596 | 2.9207 | 37.76 | 34.2272 | 4.6377 |  | 3.4104 | 404.1943 | -0.3232 | 0.52 | 0.0342 | 0.5664 | 0.502
1998-03-31 | 14:26 | -0.0042725 | 31.7119 | 31.0017 | 3.4216 | 4.8596 | 2.9207 | 37.76 | 34.2272 | 4.6377 |  | 3.4104 | 404.1943 | -0.3232 | 0.52 | 0.0342 | 0.5664 | 0.502
1998-03-31 | 14:26 | -0.0045776 | 31.6145 | 30.9642 | 3.4145 | 4.8499 | 2.923 | 37.736 | 34.3049 | 4.6377 |  | 3.4227 | 404.8047 | -0.4758 | 0.52 | 0.0354 | 0.5676 | -0.7188
1998-03-31 | 14:26 | -0.0042725 | 31.6491 | 30.9797 | 3.415 | 4.8577 | 2.923 | 37.776 | 34.2666 | 4.6529 |  | 3.4104 | 404.1943 | -0.3232 | 0.5212 | 0.033 | 0.5664 | 0.502
1998-03-31 | 14:26 | -0.0045776 | 31.644 | 30.8676 | 3.4112 | 4.8557 | 2.9175 | 37.6851 | 34.417 | 4.6399 |  | 3.4227 | 404.8047 | -0.3232 | 0.52 | 0.0354 | 0.5652 | 0.502
1998-03-31 | 14:26 | -0.0048828 | 31.5953 | 30.8601 | 3.4141 | 4.8538 | 2.9148 | 37.539 | 34.4316 | 4.629 |  | 3.4227 | 404.1943 | -0.3232 | 0.5188 | 0.0342 | 0.5664 | 0.502
1998-03-31 | 14:26 | -0.0048828 | 31.5953 | 30.8601 | 3.4141 | 4.8538 | 2.9148 | 37.539 | 34.4316 | 4.629 |  | 3.4227 | 404.1943 | -0.3232 | 0.5188 | 0.0342 | 0.5664 | 0.502
1998-03-31 | 14:26 | -0.0045776 | 31.4323 | 30.9995 | 3.4118 | 4.84 | 2.9077 | 37.513 | 34.2739 | 4.6178 |  | 3.4104 | 404.1943 | -0.4758 | 0.5188 | 0.033 | 0.5664 | 0.502
1998-03-31 | 14:26 | -0.0045776 | 31.4323 | 30.9995 | 3.4118 | 4.84 | 2.9077 | 37.513 | 34.2739 | 4.6178 |  | 3.4104 | 404.1943 | -0.4758 | 0.5188 | 0.033 | 0.5664 | 0.502
1998-03-31 | 14:26 | -0.0045776 | 31.4473 | 30.7536 | 3.4031 | 4.8381 | 2.9086 | 37.3784 | 34.2352 | 4.6179 |  | 3.4227 | 404.8047 | -0.3232 | 0.52 | 0.0354 | 0.5676 | -0.7188
1998-03-31 | 14:26 | -0.0042725 | 31.3632 | 30.8051 | 3.3988 | 4.838 | 2.9053 | 37.445 | 34.3852 | 4.6199 |  | 3.4104 | 404.1943 | -0.3232 | 0.52 | 0.0354 | 0.5664 | 0.502
1998-03-31 | 14:26 | -0.0042725 | 31.3632 | 30.8051 | 3.3988 | 4.838 | 2.9053 | 37.445 | 34.3852 | 4.6199 |  | 3.4104 | 404.1943 | -0.3232 | 0.52 | 0.0354 | 0.5664 | 0.502
1998-03-31 | 14:26 | -0.0045776 | 31.2907 | 30.8138 | 3.4006 | 4.8324 | 2.9013 | 37.47 | 34.3718 | 4.6135 |  | 3.4227 | 403.584 | -0.4758 | 0.52 | 0.0354 | 0.5664 | -0.7188
1998-03-31 | 14:26 | -0.0042725 | 31.3436 | 30.9096 | 3.393 | 4.8322 | 2.8984 | 37.4727 | 34.2831 | 4.6025 |  | 3.4227 | 403.584 | -0.4758 | 0.5188 | 0.0342 | 0.5652 | -1.9394
1998-03-31 | 14:26 | -0.0045776 | 31.3436 | 30.9096 | 3.393 | 4.8322 | 2.8984 | 37.4727 | 34.2831 | 4.6025 |  | 3.4227 | 403.584 | -0.4758 | 0.5188 | 0.0342 | 0.5652 | -1.9394
1998-03-31 | 14:26 | -0.0045776 | 31.2503 | 30.8947 | 3.393 | 4.838 | 2.9003 | 37.3774 | 34.068 | 4.5937 |  | 3.4227 | 404.8047 | -0.4758 | 0.52 | 0.0342 | 0.5664 | 0.502
1998-03-31 | 14:26 | -0.0045776 | 31.2503 | 30.8947 | 3.393 | 4.838 | 2.9003 | 37.3774 | 34.068 | 4.5937 |  | 3.4227 | 404.8047 | -0.4758 | 0.52 | 0.0342 | 0.5664 | 0.502
1998-03-31 | 14:26 | -0.0048828 | 31.2434 | 30.8254 | 3.3915 | 4.83 | 2.8987 | 37.2597 | 34.2468 | 4.5868 |  | 3.4104 | 403.584 | -0.3232 | 0.52 | 0.0342 | 0.5664 | 0.502
1998-03-31 | 14:26 | -0.0048828 | 31.1953 | 30.7443 | 3.3899 | 4.8282 | 2.896 | 37.2411 | 34.1993 | 4.5804 |  | 3.4227 | 404.1943 | -0.3232 | 0.5188 | 0.0342 | 0.5664 | 0.502
1998-03-31 | 14:26 | -0.0042725 | 31.1953 | 30.7443 | 3.3899 | 4.8282 | 2.896 | 37.2411 | 34.1993 | 4.5804 |  | 3.4227 | 404.1943 | -0.3232 | 0.5188 | 0.0342 | 0.5664 | 0.502
1998-03-31 | 14:26 | -0.0042725 | 31.1161 | 30.759 | 3.3891 | 4.8204 | 2.8942 | 37.0728 | 34.1012 | 4.5826 |  | 3.4227 | 404.1943 | -0.3232 | 0.5188 | 0.0342 | 0.5664 | 0.502
1998-03-31 | 14:26 | -0.0048828 | 31.0856 | 30.8926 | 3.3898 | 4.8087 | 2.8913 | 37.0438 | 34.1394 | 4.5759 |  | 3.4104 | 404.1943 | -0.3232 | 0.5212 | 0.0342 | 0.5664 | -0.7188
1998-03-31 | 14:26 | -0.0045776 | 31.0856 | 30.8926 | 3.3898 | 4.8087 | 2.8913 | 37.0438 | 34.1394 | 4.5759 |  | 3.4104 | 404.1943 | -0.3232 | 0.5212 | 0.0342 | 0.5664 | -0.7188
1998-03-31 | 14:26 | -0.0042725 | 30.9037 | 30.6795 | 3.384 | 4.8004 | 2.8896 | 37.0841 | 34.2237 | 4.5644 |  | 3.4104 | 404.8047 | -0.3232 | 0.5225 | 0.0354 | 0.5554 | 0.502
1998-03-31 | 14:26 | -0.0042725 | 30.9037 | 30.6795 | 3.384 | 4.8004 | 2.8896 | 37.0841 | 34.2237 | 4.5644 |  | 3.4104 | 404.8047 | -0.3232 | 0.5225 | 0.0354 | 0.5554 | 0.502
1998-03-31 | 14:26 | -0.0048828 | 30.925 | 30.7784 | 3.3791 | 4.8006 | 2.8888 | 36.9693 | 34.108 | 4.5513 |  | 3.4227 | 404.1943 | -0.3232 | 0.5188 | 0.0354 | 0.5554 | 0.502
1998-03-31 | 14:26 | -0.0045776 | 30.8902 | 30.7185 | 3.3778 | 4.7968 | 2.8865 | 36.9049 | 34.0982 | 4.5491 |  | 3.4227 | 404.1943 | -0.3232 | 0.5188 | 0.0342 | 0.5542 | 1.7226
1998-03-31 | 14:26 | -0.0045776 | 30.7916 | 30.817 | 3.3771 | 4.7911 | 2.8815 | 36.8739 | 34.2069 | 4.5448 |  | 3.4227 | 404.1943 | -0.3232 | 0.5212 | 0.0342 | 0.5542 | 0.502
1998-03-31 | 14:26 | -0.0045776 | 30.77 | 30.8152 | 3.3723 | 4.7889 | 2.88 | 36.5725 | 34.1269 | 4.5357 |  | 3.4104 | 404.8047 | -0.3232 | 0.5212 | 0.0342 | 0.5554 | -0.7188
1998-03-31 | 14:26 | -0.0048828 | 30.77 | 30.8152 | 3.3723 | 4.7889 | 2.88 | 36.5725 | 34.1269 | 4.5357 |  | 3.4104 | 404.8047 | -0.3232 | 0.5212 | 0.0342 | 0.5554 | -0.7188
1998-03-31 | 14:26 | -0.0045776 | 30.6678 | 30.678 | 3.3683 | 4.7807 | 2.8802 | 36.4846 | 33.9283 | 4.5287 |  | 3.4104 | 404.8047 | -0.4758 | 0.52 | 0.0342 | 0.5542 | 0.502
1998-03-31 | 14:26 | -0.0042725 | 30.6678 | 30.678 | 3.3683 | 4.7807 | 2.8802 | 36.4846 | 33.9283 | 4.5287 |  | 3.4104 | 404.8047 | -0.4758 | 0.52 | 0.0342 | 0.5542 | 0.502
1998-03-31 | 14:26 | -0.0042725 | 30.6488 | 30.6041 | 3.3646 | 4.7712 | 2.8771 | 36.7335 | 33.9245 | 4.5311 |  | 3.4227 | 404.1943 | -0.3232 | 0.5212 | 0.0342 | 0.5554 | 0.502
1998-03-31 | 14:26 | -0.0045776 | 30.5987 | 30.6417 | 3.365 | 4.777 | 2.8785 | 36.3797 | 33.8901 | 4.5267 |  | 3.4227 | 404.1943 | -0.3232 | 0.52 | 0.0342 | 0.5554 | 2.9434
1998-03-31 | 14:26 | -0.0045776 | 30.6241 | 30.5442 | 3.3638 | 4.7732 | 2.8748 | 36.4004 | 33.9937 | 4.5178 |  | 3.4227 | 404.1943 | -0.4758 | 0.5212 | 0.0342 | 0.5554 | 0.502
1998-03-31 | 14:26 | -0.0045776 | 30.6241 | 30.5442 | 3.3638 | 4.7732 | 2.8748 | 36.4004 | 33.9937 | 4.5178 |  | 3.4227 | 404.1943 | -0.4758 | 0.5212 | 0.0342 | 0.5554 | 0.502
1998-03-31 | 14:27 | -0.0042725 | 30.5839 | 30.5216 | 3.3583 | 4.7712 | 2.8738 | 36.482 | 33.9002 | 4.5111 |  | 3.4227 | 404.1943 | -0.3232 | 0.52 | 0.033 | 0.5554 | -0.7188
1998-03-31 | 14:27 | -0.0045776 | 30.5719 | 30.6023 | 3.3635 | 4.7709 | 2.8727 | 36.2591 | 33.9965 | 4.522 |  | 3.4104 | 404.1943 | -0.4758 | 0.52 | 0.0342 | 0.5554 | 0.502
1998-03-31 | 14:27 | -0.0042725 | 30.483 | 30.4685 | 3.3574 | 4.7653 | 2.8664 | 36.3101 | 33.8408 | 4.5178 |  | 3.4349 | 404.1943 | -0.3232 | 0.52 | 0.033 | 0.5542 | -0.7188
1998-03-31 | 14:27 | -0.0048828 | 30.5372 | 30.5652 | 3.3556 | 4.769 | 2.8639 | 36.3743 | 33.879 | 4.5064 |  | 3.4104 | 404.1943 | -0.3232 | 0.52 | 0.0354 | 0.5554 | 0.502
1998-03-31 | 14:27 | -0.0045776 | 30.3997 | 30.511 | 3.358 | 4.7669 | 2.8666 | 36.1143 | 33.8479 | 4.5062 |  | 3.4227 | 404.8047 | -0.4758 | 0.52 | 0.0342 | 0.5566 | -0.7188
1998-03-31 | 14:27 | -0.0045776 | 30.3761 | 30.5505 | 3.356 | 4.7652 | 2.8635 | 36.2764 | 33.8694 | 4.5042 |  | 3.4104 | 404.1943 | -0.3232 | 0.52 | 0.0342 | 0.5542 | -0.7188
1998-03-31 | 14:27 | -0.0045776 | 30.3761 | 30.5505 | 3.356 | 4.7652 | 2.8635 | 36.2764 | 33.8694 | 4.5042 |  | 3.4104 | 404.1943 | -0.3232 | 0.52 | 0.0342 | 0.5542 | -0.7188
1998-03-31 | 14:27 | -0.0045776 | 30.2985 | 30.6614 | 3.3469 | 4.7532 | 2.8596 | 36.0813 | 33.8726 | 4.5018 |  | 3.4227 | 404.8047 | -0.3232 | 0.52 | 0.0342 | 0.5554 | 0.502
1998-03-31 | 14:27 | -0.0045776 | 30.2948 | 30.4899 | 3.3462 | 4.7573 | 2.8611 | 35.9425 | 33.879 | 4.4975 |  | 3.4227 | 404.8047 | -0.3232 | 0.52 | 0.033 | 0.5542 | 0.502
1998-03-31 | 14:27 | -0.0045776 | 30.2948 | 30.4899 | 3.3462 | 4.7573 | 2.8611 | 35.9425 | 33.879 | 4.4975 |  | 3.4227 | 404.8047 | -0.3232 | 0.52 | 0.033 | 0.5542 | 0.502
1998-03-31 | 14:27 | -0.0045776 | 30.2839 | 30.5418 | 3.3487 | 4.7572 | 2.8559 | 36.0655 | 33.8683 | 4.4884 |  | 3.4227 | 404.1943 | -0.3232 | 0.5188 | 0.0342 | 0.5542 | 0.502
1998-03-31 | 14:27 | -0.0048828 | 30.1308 | 30.5487 | 3.3473 | 4.7414 | 2.8526 | 35.7667 | 33.7343 | 4.4771 |  | 3.4227 | 404.1943 | -0.4758 | 0.5188 | 0.033 | 0.5542 | 0.502
1998-03-31 | 14:27 | -0.0048828 | 30.1308 | 30.5487 | 3.3473 | 4.7414 | 2.8526 | 35.7667 | 33.7343 | 4.4771 |  | 3.4227 | 404.1943 | -0.4758 | 0.5188 | 0.033 | 0.5542 | 0.502
1998-03-31 | 14:27 | -0.0045776 | 30.186 | 30.4875 | 3.3468 | 4.7491 | 2.8516 | 35.8945 | 33.8125 | 4.4792 |  | 3.4104 | 404.1943 | -0.3232 | 0.52 | 0.033 | 0.5554 | 0.502
1998-03-31 | 14:27 | -0.0045776 | 30.0228 | 30.608 | 3.34 | 4.7314 | 2.8497 | 35.77 | 33.8717 | 4.477 |  | 3.4104 | 404.1943 | -0.3232 | 0.52 | 0.033 | 0.5542 | -0.7188
1998-03-31 | 14:27 | -0.0045776 | 30.0228 | 30.608 | 3.34 | 4.7314 | 2.8497 | 35.77 | 33.8717 | 4.477 |  | 3.4104 | 404.1943 | -0.3232 | 0.52 | 0.033 | 0.5542 | -0.7188
1998-03-31 | 14:27 | -0.0045776 | 29.9799 | 30.4628 | 3.3326 | 4.7291 | 2.8458 | 35.8758 | 33.7214 | 4.4632 |  | 3.4104 | 404.1943 | -0.4758 | 0.52 | 0.0342 | 0.5542 | 0.502
1998-03-31 | 14:27 | -0.0042725 | 30.001 | 30.4256 | 3.3386 | 4.7312 | 2.8402 | 35.8515 | 33.8505 | 4.4678 |  | 3.4227 | 404.1943 | -0.3232 | 0.5188 | 0.0342 | 0.5542 | 0.502
1998-03-31 | 14:27 | -0.0045776 | 29.9802 | 30.4178 | 3.3339 | 4.7312 | 2.8416 | 35.9299 | 33.7366 | 4.4632 |  | 3.4227 | 404.1943 | -0.3232 | 0.5212 | 0.0342 | 0.5542 | 0.502
1998-03-31 | 14:27 | -0.0048828 | 29.9338 | 30.5231 | 3.3381 | 4.7311 | 2.842 | 35.6637 | 33.6223 | 4.4632 |  | 3.4104 | 404.1943 | -0.4758 | 0.5188 | 0.033 | 0.553 | -0.7188
1998-03-31 | 14:27 | -0.0048828 | 29.9338 | 30.5231 | 3.3381 | 4.7311 | 2.842 | 35.6637 | 33.6223 | 4.4632 |  | 3.4104 | 404.1943 | -0.4758 | 0.5188 | 0.033 | 0.553 | -0.7188
1998-03-31 | 14:27 | -0.0045776 | 29.9443 | 30.4027 | 3.3377 | 4.7233 | 2.8345 | 35.7307 | 33.6573 | 4.4519 |  | 3.4349 | 404.1943 | -0.3232 | 0.5188 | 0.0342 | 0.5554 | -0.7188
1998-03-31 | 14:27 | -0.0045776 | 29.8462 | 30.4171 | 3.3347 | 4.7252 | 2.8424 | 35.5422 | 33.6666 | 4.4451 |  | 3.4104 | 404.1943 | -0.4758 | 0.5188 | 0.0354 | 0.5542 | 1.7226
1998-03-31 | 14:27 | -0.0048828 | 29.8259 | 30.4175 | 3.333 | 4.7134 | 2.8382 | 35.8177 | 33.5229 | 4.4451 |  | 3.4227 | 404.1943 | -0.3232 | 0.5188 | 0.033 | 0.5554 | -0.7188
1998-03-31 | 14:27 | -0.0048828 | 29.8105 | 30.4779 | 3.3304 | 4.7173 | 2.8321 | 35.5593 | 33.7561 | 4.4315 |  | 3.4104 | 404.1943 | -0.4758 | 0.5188 | 0.0342 | 0.5554 | 0.502
1998-03-31 | 14:27 | -0.0045776 | 29.7576 | 30.3479 | 3.329 | 4.723 | 2.8334 | 35.3774 | 33.5562 | 4.4336 |  | 3.4349 | 404.1943 | -0.4758 | 0.52 | 0.0342 | 0.5542 | 0.502
1998-03-31 | 14:27 | -0.0045776 | 29.7576 | 30.3479 | 3.329 | 4.723 | 2.8334 | 35.3774 | 33.5562 | 4.4336 |  | 3.4349 | 404.1943 | -0.4758 | 0.52 | 0.0342 | 0.5542 | 0.502
1998-03-31 | 14:27 | -0.0045776 | 29.7766 | 30.3536 | 3.3241 | 4.7168 | 2.8351 | 35.6061 | 33.629 | 4.4311 |  | 3.4227 | 404.1943 | -0.4758 | 0.5176 | 0.0342 | 0.5542 | 1.7226
1998-03-31 | 14:27 | -0.0045776 | 29.7766 | 30.3536 | 3.3241 | 4.7168 | 2.8351 | 35.6061 | 33.629 | 4.4311 |  | 3.4227 | 404.1943 | -0.4758 | 0.5176 | 0.0342 | 0.5542 | 1.7226
1998-03-31 | 14:27 | -0.0048828 | 29.7152 | 30.3316 | 3.3268 | 4.7051 | 2.8281 | 35.3888 | 33.5352 | 4.4312 |  | 3.4349 | 404.8047 | -0.4758 | 0.52 | 0.0342 | 0.5566 | 0.502
1998-03-31 | 14:27 | -0.0042725 | 29.7152 | 30.3316 | 3.3268 | 4.7051 | 2.8281 | 35.3888 | 33.5352 | 4.4312 |  | 3.4349 | 404.8047 | -0.4758 | 0.52 | 0.0342 | 0.5566 | 0.502
1998-03-31 | 14:27 | -0.0042725 | 29.5858 | 30.3316 | 3.316 | 4.6971 | 2.8328 | 35.2076 | 33.5948 | 4.4266 |  | 3.4227 | 404.1943 | -0.1706 | 0.52 | 0.033 | 0.5542 | 0.502
1998-03-31 | 14:27 | -0.0048828 | 29.6216 | 30.2399 | 3.3134 | 4.6971 | 2.8266 | 35.4722 | 33.5694 | 4.4243 |  | 3.4349 | 404.1943 | -0.3232 | 0.52 | 0.0342 | 0.553 | -0.7188
1998-03-31 | 14:27 | -0.0045776 | 29.6907 | 30.3027 | 3.3162 | 4.6914 | 2.8216 | 35.3188 | 33.5416 | 4.4223 |  | 3.4227 | 402.3633 | -0.3232 | 0.52 | 0.0342 | 0.5554 | 0.502
1998-03-31 | 14:27 | -0.0045776 | 29.6698 | 30.2417 | 3.3114 | 4.6894 | 2.8206 | 35.1707 | 33.5562 | 4.4154 |  | 3.4104 | 402.3633 | -0.4758 | 0.52 | 0.0342 | 0.553 | -0.7188
1998-03-31 | 14:27 | -0.0045776 | 29.6698 | 30.2417 | 3.3114 | 4.6894 | 2.8206 | 35.1707 | 33.5562 | 4.4154 |  | 3.4104 | 402.3633 | -0.4758 | 0.52 | 0.0342 | 0.553 | -0.7188
1998-03-31 | 14:27 | -0.0042725 | 29.6379 | 30.4075 | 3.3109 | 4.6892 | 2.8215 | 35.1613 | 33.4857 | 4.413 |  | 3.4227 | 401.7529 | -0.4758 | 0.5188 | 0.033 | 0.5542 | -0.7188
1998-03-31 | 14:27 | -0.0048828 | 29.5063 | 30.2691 | 3.3056 | 4.681 | 2.8223 | 35.1338 | 33.3287 | 4.4082 |  | 3.4227 | 401.7529 | -0.3232 | 0.52 | 0.0366 | 0.5542 | 0.502
1998-03-31 | 14:27 | -0.0042725 | 29.4956 | 30.2612 | 3.3055 | 4.681 | 2.8166 | 35.0445 | 33.3234 | 4.4035 |  | 3.4227 | 401.7529 | -0.3232 | 0.5188 | 0.0342 | 0.5542 | 0.502
1998-03-31 | 14:27 | -0.0048828 | 29.4956 | 30.2612 | 3.3055 | 4.681 | 2.8166 | 35.0445 | 33.3234 | 4.4035 |  | 3.4227 | 401.7529 | -0.3232 | 0.5188 | 0.0342 | 0.5542 | 0.502
1998-03-31 | 14:27 | -0.0048828 | 29.4581 | 30.3661 | 3.3076 | 4.6828 | 2.8184 | 35.0263 | 33.4522 | 4.4034 |  | 3.4227 | 401.7529 | -0.4758 | 0.52 | 0.0342 | 0.5542 | 1.7226
1998-03-31 | 14:27 | -0.0045776 | 29.3851 | 30.2145 | 3.3084 | 4.6748 | 2.8184 | 34.9625 | 33.5717 | 4.4011 |  | 3.4227 | 401.7529 | -0.4758 | 0.52 | 0.0342 | 0.5542 | -0.7188
1998-03-31 | 14:27 | -0.0045776 | 29.4891 | 30.2369 | 3.3071 | 4.6728 | 2.8207 | 34.9409 | 33.4718 | 4.3988 |  | 3.4227 | 402.9736 | -0.3232 | 0.52 | 0.0354 | 0.5542 | 0.502
1998-03-31 | 14:27 | -0.0048828 | 29.364 | 30.2749 | 3.3028 | 4.6708 | 2.8155 | 34.9068 | 33.6111 | 4.3896 |  | 3.4104 | 404.8047 | -0.3232 | 0.52 | 0.0342 | 0.5542 | -0.7188
1998-03-31 | 14:27 | -0.0045776 | 29.364 | 30.2749 | 3.3028 | 4.6708 | 2.8155 | 34.9068 | 33.6111 | 4.3896 |  | 3.4104 | 404.8047 | -0.3232 | 0.52 | 0.0342 | 0.5542 | -0.7188
1998-03-31 | 14:27 | -0.0045776 | 29.2952 | 30.2285 | 3.2954 | 4.6647 | 2.814 | 34.7821 | 33.291 | 4.3803 |  | 3.4227 | 404.1943 | -0.1706 | 0.5188 | 0.0342 | 0.5554 | 0.502
1998-03-31 | 14:27 | -0.0042725 | 29.2386 | 30.2372 | 3.2964 | 4.6688 | 2.8146 | 34.826 | 33.1465 | 4.3874 |  | 3.4349 | 404.1943 | -0.4758 | 0.5212 | 0.0354 | 0.5542 | 0.502
1998-03-31 | 14:27 | -0.0048828 | 29.1171 | 30.1606 | 3.3002 | 4.6568 | 2.8126 | 34.757 | 33.3917 | 4.3781 |  | 3.4104 | 403.584 | -0.3232 | 0.5188 | 0.033 | 0.5542 | 0.502
1998-03-31 | 14:27 | -0.0045776 | 29.2378 | 30.3047 | 3.2954 | 4.6627 | 2.8107 | 34.7439 | 33.3864 | 4.3804 |  | 3.4227 | 404.1943 | -0.1706 | 0.52 | 0.0354 | 0.5542 | 0.502
1998-03-31 | 14:27 | -0.0048828 | 29.0739 | 30.2203 | 3.3005 | 4.6566 | 2.8073 | 34.6958 | 33.3105 | 4.378 |  | 3.4227 | 404.1943 | -0.3232 | 0.52 | 0.0354 | 0.5542 | -0.7188
1998-03-31 | 14:27 | -0.0045776 | 29.1308 | 30.2267 | 3.2935 | 4.6584 | 2.8101 | 34.6259 | 33.4592 | 4.3755 |  | 3.4227 | 404.1943 | -0.1706 | 0.52 | 0.0342 | 0.5542 | 0.502
1998-03-31 | 14:27 | -0.0042725 | 29.1308 | 30.2267 | 3.2935 | 4.6584 | 2.8101 | 34.6259 | 33.4592 | 4.3755 |  | 3.4227 | 404.1943 | -0.1706 | 0.52 | 0.0342 | 0.5542 | 0.502
1998-03-31 | 14:27 | -0.0045776 | 29.0578 | 30.1058 | 3.2893 | 4.7003 | 2.8044 | 34.463 | 33.1495 | 4.3595 |  | 3.4227 | 404.8047 | -0.3232 | 0.52 | 0.0354 | 0.5542 | -0.7188
1998-03-31 | 14:27 | -0.0042725 | 29.0578 | 30.1058 | 3.2893 | 4.7003 | 2.8044 | 34.463 | 33.1495 | 4.3595 |  | 3.4227 | 404.8047 | -0.3232 | 0.52 | 0.0354 | 0.5542 | -0.7188
1998-03-31 | 14:27 | -0.0045776 | 28.9391 | 30.0803 | 3.286 | 4.6861 | 2.8018 | 34.4949 | 33.4076 | 4.3638 |  | 3.4227 | 404.8047 | -0.3232 | 0.5188 | 0.0342 | 0.5542 | 0.502
1998-03-31 | 14:27 | -0.0045776 | 29.0293 | 30.1872 | 3.2899 | 4.6802 | 2.7985 | 34.5254 | 33.2176 | 4.3546 |  | 3.4227 | 404.1943 | -0.4758 | 0.52 | 0.033 | 0.5542 | -0.7188
1998-03-31 | 14:27 | -0.0045776 | 29.0293 | 30.1872 | 3.2899 | 4.6802 | 2.7985 | 34.5254 | 33.2176 | 4.3546 |  | 3.4227 | 404.1943 | -0.4758 | 0.52 | 0.033 | 0.5542 | -0.7188
1998-03-31 | 14:27 | -0.0045776 | 28.8864 | 30.2631 | 3.2864 | 4.6802 | 2.8009 | 34.4909 | 33.2628 | 4.3476 |  | 3.4104 | 404.1943 | -0.3232 | 0.52 | 0.0342 | 0.5542 | 0.502
1998-03-31 | 14:28 | -0.0048828 | 28.7911 | 30.104 | 3.2817 | 4.6763 | 2.7947 | 34.4958 | 33.2031 | 4.3408 |  | 3.4227 | 404.1943 | -0.6284 | 0.5188 | 0.0342 | 0.5542 | 0.502
1998-03-31 | 14:28 | -0.0045776 | 28.7908 | 30.1037 | 3.2791 | 4.6762 | 2.7914 | 34.3788 | 33.1575 | 4.3384 |  | 3.4104 | 404.1943 | -0.4758 | 0.52 | 0.0354 | 0.5542 | -0.7188
1998-03-31 | 14:28 | -0.0045776 | 28.8319 | 30.1401 | 3.2794 | 4.67 | 2.7907 | 34.3467 | 33.1155 | 4.3312 |  | 3.4349 | 404.1943 | -0.1706 | 0.5176 | 0.0342 | 0.5542 | 0.502
1998-03-31 | 14:28 | -0.0045776 | 28.8319 | 30.1401 | 3.2794 | 4.67 | 2.7907 | 34.3467 | 33.1155 | 4.3312 |  | 3.4349 | 404.1943 | -0.1706 | 0.5176 | 0.0342 | 0.5542 | 0.502
1998-03-31 | 14:28 | -0.0045776 | 28.7304 | 30.1474 | 3.2837 | 4.6719 | 2.7898 | 34.3681 | 33.2008 | 4.3312 |  | 3.4104 | 405.415 | -0.1706 | 0.5212 | 0.0354 | 0.5566 | 0.502
1998-03-31 | 14:28 | -0.0048828 | 28.7556 | 30.1151 | 3.2839 | 4.6757 | 2.7901 | 34.323 | 33.0933 | 4.3309 |  | 3.4227 | 406.0254 | -0.3232 | 0.5188 | 0.0342 | 0.5566 | 0.502
1998-03-31 | 14:28 | -0.0045776 | 28.7556 | 30.1151 | 3.2839 | 4.6757 | 2.7901 | 34.323 | 33.0933 | 4.3309 |  | 3.4227 | 406.0254 | -0.3232 | 0.5188 | 0.0342 | 0.5566 | 0.502
1998-03-31 | 14:28 | -0.0045776 | 28.6441 | 30.0778 | 3.2827 | 4.6678 | 2.7887 | 34.3932 | 33.1143 | 4.3194 |  | 3.4227 | 406.0254 | -0.3232 | 0.52 | 0.0342 | 0.5554 | 0.502
1998-03-31 | 14:28 | -0.0048828 | 28.5908 | 30.0094 | 3.2784 | 4.6639 | 2.784 | 34.2503 | 33.1599 | 4.3171 |  | 3.4104 | 406.6357 | -0.4758 | 0.52 | 0.033 | 0.5542 | -0.7188
1998-03-31 | 14:28 | -0.0045776 | 28.6418 | 30.1133 | 3.2707 | 4.6635 | 2.7828 | 34.2865 | 33.2173 | 4.3121 |  | 3.4227 | 406.0254 | -0.3232 | 0.52 | 0.0354 | 0.5554 | -0.7188
1998-03-31 | 14:28 | -0.0048828 | 28.6594 | 30.0235 | 3.2757 | 4.6657 | 2.7858 | 34.1622 | 33.2643 | 4.3147 |  | 3.4227 | 406.6357 | -0.4758 | 0.52 | 0.0342 | 0.5542 | 1.7226
1998-03-31 | 14:28 | -0.0045776 | 28.5643 | 29.9638 | 3.2763 | 4.6679 | 2.7816 | 34.2115 | 33.0443 | 4.3032 |  | 3.4227 | 406.6357 | -0.3232 | 0.52 | 0.0354 | 0.5542 | 1.7226
1998-03-31 | 14:28 | -0.0045776 | 28.562 | 29.9536 | 3.2695 | 4.6596 | 2.7842 | 34.1523 | 33.2129 | 4.3052 |  | 3.4227 | 406.0254 | -0.3232 | 0.5188 | 0.0354 | 0.5542 | 0.502
1998-03-31 | 14:28 | -0.0045776 | 28.4842 | 29.9185 | 3.2659 | 4.66 | 2.7826 | 34.1729 | 32.8526 | 4.2962 |  | 3.4227 | 404.1943 | -0.3232 | 0.52 | 0.0342 | 0.5542 | 0.502
1998-03-31 | 14:28 | -0.0045776 | 28.4811 | 30.0221 | 3.2677 | 4.6595 | 2.7761 | 34.0122 | 33.0868 | 4.3005 |  | 3.4104 | 404.1943 | -0.4758 | 0.5078 | 0.033 | 0.5542 | 0.502
1998-03-31 | 14:28 | -0.0045776 | 28.4811 | 30.0221 | 3.2677 | 4.6595 | 2.7761 | 34.0122 | 33.0868 | 4.3005 |  | 3.4104 | 404.1943 | -0.4758 | 0.5078 | 0.033 | 0.5542 | 0.502
1998-03-31 | 14:28 | -0.0045776 | 28.4015 | 29.97 | 3.2631 | 4.6497 | 2.7757 | 33.9786 | 33.0177 | 4.2983 |  | 3.4104 | 404.1943 | -0.4758 | 0.5078 | 0.0342 | 0.5542 | -0.7188
1998-03-31 | 14:28 | -0.0045776 | 28.4547 | 29.9998 | 3.2643 | 4.6516 | 2.7752 | 33.9163 | 33.032 | 4.2935 |  | 3.4227 | 404.8047 | -0.1706 | 0.509 | 0.0366 | 0.5566 | 1.7226
1998-03-31 | 14:28 | -0.0045776 | 28.4547 | 29.9998 | 3.2643 | 4.6516 | 2.7752 | 33.9163 | 33.032 | 4.2935 |  | 3.4227 | 404.8047 | -0.1706 | 0.509 | 0.0366 | 0.5566 | 1.7226
1998-03-31 | 14:28 | -0.0045776 | 28.3717 | 29.8364 | 3.2601 | 4.6533 | 2.7764 | 33.7291 | 32.8829 | 4.2932 |  | 3.4104 | 403.584 | -0.3232 | 0.5066 | 0.0342 | 0.5542 | -0.7188
1998-03-31 | 14:28 | -0.0045776 | 28.3357 | 30.0071 | 3.2612 | 4.6496 | 2.7732 | 33.8589 | 33.0014 | 4.2794 |  | 3.4104 | 404.1943 | -0.3232 | 0.5066 | 0.0342 | 0.5554 | 0.502
1998-03-31 | 14:28 | -0.0048828 | 28.3949 | 29.8689 | 3.2586 | 4.6555 | 2.7727 | 33.8234 | 32.8186 | 4.2817 |  | 3.4227 | 404.1943 | -0.3232 | 0.5078 | 0.0342 | 0.5542 | 0.502
1998-03-31 | 14:28 | -0.0048828 | 28.3949 | 29.8689 | 3.2586 | 4.6555 | 2.7727 | 33.8234 | 32.8186 | 4.2817 |  | 3.4227 | 404.1943 | -0.3232 | 0.5078 | 0.0342 | 0.5542 | 0.502
1998-03-31 | 14:28 | -0.0045776 | 28.302 | 29.9597 | 3.2602 | 4.6473 | 2.7716 | 33.712 | 32.8429 | 4.2721 |  | 3.4227 | 404.1943 | -0.3232 | 0.5078 | 0.0342 | 0.5554 | -0.7188
1998-03-31 | 14:28 | -0.0045776 | 28.3342 | 29.9441 | 3.2545 | 4.6613 | 2.7697 | 33.5966 | 32.8375 | 4.2627 |  | 3.4227 | 404.1943 | -0.3232 | 0.5066 | 0.0342 | 0.5554 | -0.7188
1998-03-31 | 14:28 | -0.0048828 | 28.1896 | 30.099 | 3.2538 | 4.6516 | 2.7655 | 33.5898 | 32.7225 | 4.2629 |  | 3.4104 | 404.1943 | -0.3232 | 0.5066 | 0.0342 | 0.553 | -0.7188
1998-03-31 | 14:28 | -0.0045776 | 28.2759 | 30.0221 | 3.2594 | 4.6495 | 2.7693 | 33.4826 | 32.7881 | 4.2629 |  | 3.4349 | 404.1943 | -0.3232 | 0.5078 | 0.0354 | 0.5554 | 0.502
1998-03-31 | 14:28 | -0.0045776 | 28.2759 | 30.0221 | 3.2594 | 4.6495 | 2.7693 | 33.4826 | 32.7881 | 4.2629 |  | 3.4349 | 404.1943 | -0.3232 | 0.5078 | 0.0354 | 0.5554 | 0.502
1998-03-31 | 14:28 | -0.0048828 | 28.1512 | 29.9918 | 3.2538 | 4.6456 | 2.7636 | 33.5718 | 32.9153 | 4.2629 |  | 3.4227 | 403.584 | -0.3232 | 0.5078 | 0.0342 | 0.5542 | 0.502
1998-03-31 | 14:28 | -0.0042725 | 28.1173 | 29.998 | 3.2541 | 4.6413 | 2.7673 | 33.5925 | 32.7361 | 4.2533 |  | 3.4104 | 404.1943 | -0.3232 | 0.5078 | 0.0342 | 0.5542 | 0.502
1998-03-31 | 14:28 | -0.0045776 | 28.1554 | 30.0438 | 3.251 | 4.6393 | 2.761 | 33.5259 | 32.7971 | 4.2509 |  | 3.4227 | 404.1943 | -0.3232 | 0.5066 | 0.0342 | 0.5554 | 1.7226
1998-03-31 | 14:28 | -0.0045776 | 28.0237 | 30.1496 | 3.2466 | 4.6392 | 2.7672 | 33.4761 | 32.8267 | 4.2484 |  | 3.4227 | 404.1943 | -0.3232 | 0.5078 | 0.0342 | 0.5542 | 0.502
1998-03-31 | 14:28 | -0.0045776 | 28.089 | 29.8513 | 3.2452 | 4.6412 | 2.759 | 33.5248 | 32.7349 | 4.2413 |  | 3.3982 | 404.1943 | -0.3232 | 0.5078 | 0.033 | 0.5554 | -0.7188
1998-03-31 | 14:28 | -0.0045776 | 28.0773 | 30.0875 | 3.2403 | 4.635 | 2.7609 | 33.3412 | 32.8307 | 4.2388 |  | 3.4104 | 402.3633 | -0.1706 | 0.5078 | 0.0342 | 0.5554 | 0.502
1998-03-31 | 14:28 | -0.0048828 | 27.9259 | 29.8294 | 3.2405 | 4.6353 | 2.7591 | 33.379 | 32.7259 | 4.2295 |  | 3.4104 | 401.7529 | -0.4758 | 0.5078 | 0.0342 | 0.553 | -0.7188
1998-03-31 | 14:28 | -0.0042725 | 27.9628 | 29.889 | 3.2443 | 4.6411 | 2.7614 | 33.404 | 32.6374 | 4.2317 |  | 3.4104 | 401.7529 | -0.3232 | 0.5103 | 0.0342 | 0.5542 | 0.502
1998-03-31 | 14:28 | -0.0042725 | 27.9628 | 29.889 | 3.2443 | 4.6411 | 2.7614 | 33.404 | 32.6374 | 4.2317 |  | 3.4104 | 401.7529 | -0.3232 | 0.5103 | 0.0342 | 0.5542 | 0.502
1998-03-31 | 14:28 | -0.0048828 | 27.9406 | 29.7966 | 3.2381 | 4.629 | 2.7575 | 33.2876 | 32.632 | 4.2245 |  | 3.4104 | 401.7529 | -0.6284 | 0.5078 | 0.0342 | 0.5542 | 0.502
1998-03-31 | 14:28 | -0.0048828 | 27.9406 | 29.7966 | 3.2381 | 4.629 | 2.7575 | 33.2876 | 32.632 | 4.2245 |  | 3.4104 | 401.7529 | -0.6284 | 0.5078 | 0.0342 | 0.5542 | 0.502
1998-03-31 | 14:28 | -0.0048828 | 27.841 | 29.7418 | 3.2372 | 4.6269 | 2.755 | 33.3404 | 32.4723 | 4.2197 |  | 3.4227 | 402.3633 | -0.1706 | 0.5066 | 0.0342 | 0.5554 | 0.502
1998-03-31 | 14:28 | -0.0045776 | 27.9187 | 29.858 | 3.232 | 4.633 | 2.7502 | 33.2876 | 32.5757 | 4.2245 |  | 3.4349 | 402.3633 | -0.3232 | 0.509 | 0.0354 | 0.5542 | 0.502
1998-03-31 | 14:28 | -0.0045776 | 27.8518 | 29.8031 | 3.2363 | 4.6308 | 2.7487 | 33.4249 | 32.4772 | 4.2268 |  | 3.4227 | 402.9736 | -0.3232 | 0.5066 | 0.033 | 0.5554 | 0.502
1998-03-31 | 14:28 | -0.0042725 | 27.9224 | 29.8637 | 3.2313 | 4.6347 | 2.7452 | 33.2498 | 32.5328 | 4.2219 |  | 3.4227 | 401.7529 | -0.1706 | 0.5078 | 0.0354 | 0.5542 | 0.502
1998-03-31 | 14:28 | -0.0042725 | 27.88 | 29.7963 | 3.2302 | 4.6249 | 2.7483 | 33.2381 | 32.4318 | 4.215 |  | 3.4349 | 402.3633 | -0.4758 | 0.5066 | 0.0354 | 0.5542 | 0.502
1998-03-31 | 14:28 | -0.0042725 | 27.797 | 29.9797 | 3.2306 | 4.6228 | 2.7477 | 33.0937 | 32.3334 | 4.2125 |  | 3.4227 | 402.3633 | -0.3232 | 0.5078 | 0.0354 | 0.5542 | 2.9434
1998-03-31 | 14:28 | -0.0045776 | 27.8128 | 29.7948 | 3.2301 | 4.6167 | 2.7447 | 33.2277 | 32.3944 | 4.2172 |  | 3.4227 | 401.7529 | -0.4758 | 0.509 | 0.0354 | 0.5554 | 0.502
1998-03-31 | 14:28 | -0.0045776 | 27.8128 | 29.7948 | 3.2301 | 4.6167 | 2.7447 | 33.2277 | 32.3944 | 4.2172 |  | 3.4227 | 401.7529 | -0.4758 | 0.509 | 0.0354 | 0.5554 | 0.502
1998-03-31 | 14:28 | -0.0045776 | 27.7479 | 29.7347 | 3.2289 | 4.6209 | 2.7449 | 33.2336 | 32.3546 | 4.2102 |  | 3.4349 | 401.7529 | -0.1706 | 0.5066 | 0.0342 | 0.5554 | 0.502
1998-03-31 | 14:28 | -0.0045776 | 27.7922 | 29.8581 | 3.2285 | 4.6149 | 2.7444 | 33.0856 | 32.4732 | 4.2078 |  | 3.4349 | 402.3633 | -0.3232 | 0.5078 | 0.0342 | 0.553 | 0.502
1998-03-31 | 14:28 | -0.0048828 | 27.6964 | 29.7018 | 3.226 | 4.6065 | 2.7432 | 33.1148 | 32.3113 | 4.2051 |  | 3.4104 | 402.3633 | -0.4758 | 0.5078 | 0.0342 | 0.5554 | -0.7188
1998-03-31 | 14:28 | -0.0042725 | 27.6466 | 29.7942 | 3.2234 | 4.6025 | 2.7457 | 33.0968 | 32.3268 | 4.2051 |  | 3.4104 | 401.7529 | -0.4758 | 0.509 | 0.0342 | 0.5542 | 0.502
1998-03-31 | 14:28 | -0.0045776 | 27.6795 | 29.7555 | 3.2269 | 4.6024 | 2.7408 | 33.092 | 32.3214 | 4.2027 |  | 3.4227 | 402.3633 | -0.3232 | 0.5078 | 0.0342 | 0.5554 | -0.7188
1998-03-31 | 14:28 | -0.0045776 | 27.6347 | 29.7163 | 3.2303 | 4.5983 | 2.7422 | 33.0689 | 32.2846 | 4.1907 |  | 3.4104 | 402.3633 | -0.4758 | 0.5066 | 0.0354 | 0.5554 | 0.502
1998-03-31 | 14:28 | -0.0045776 | 27.6171 | 29.7075 | 3.2263 | 4.6002 | 2.7435 | 32.9459 | 32.3609 | 4.1953 |  | 3.4227 | 404.1943 | -0.3232 | 0.5078 | 0.0342 | 0.5542 | -0.7188
1998-03-31 | 14:28 | -0.0045776 | 27.5853 | 29.7785 | 3.2225 | 4.5903 | 2.7379 | 33.0244 | 32.4295 | 4.1835 |  | 3.4104 | 404.1943 | -0.3232 | 0.5078 | 0.0342 | 0.5542 | 0.502
1998-03-31 | 14:28 | -0.0045776 | 27.5346 | 29.7161 | 3.2211 | 4.5922 | 2.7378 | 33.0461 | 32.3051 | 4.1762 |  | 3.4227 | 404.1943 | -0.3232 | 0.5078 | 0.0342 | 0.5554 | -0.7188
1998-03-31 | 14:28 | -0.0045776 | 27.5346 | 29.7161 | 3.2211 | 4.5922 | 2.7378 | 33.0461 | 32.3051 | 4.1762 |  | 3.4227 | 404.1943 | -0.3232 | 0.5078 | 0.0342 | 0.5554 | -0.7188
1998-03-31 | 14:28 | -0.0045776 | 27.5065 | 29.7928 | 3.2179 | 4.5861 | 2.7373 | 32.9148 | 32.3202 | 4.181 |  | 3.4227 | 404.1943 | -0.3232 | 0.5066 | 0.0342 | 0.5554 | 1.7226
1998-03-31 | 14:28 | -0.0042725 | 27.4513 | 29.7241 | 3.2224 | 4.5801 | 2.7344 | 32.861 | 32.1864 | 4.1738 |  | 3.5325 | 404.1943 | -0.3232 | 0.5066 | 0.0342 | 0.5542 | 0.502
1998-03-31 | 14:28 | -0.0042725 | 27.4513 | 29.7241 | 3.2224 | 4.5801 | 2.7344 | 32.861 | 32.1864 | 4.1738 |  | 3.5325 | 404.1943 | -0.3232 | 0.5066 | 0.0342 | 0.5542 | 0.502
1998-03-31 | 14:29 | -0.0045776 | 27.5103 | 29.8061 | 3.2173 | 4.5756 | 2.7332 | 32.8448 | 32.3389 | 4.1711 |  | 3.5325 | 404.1943 | -0.4758 | 0.5066 | 0.033 | 0.5542 | 0.502
1998-03-31 | 14:29 | -0.0048828 | 27.3882 | 29.722 | 3.2134 | 4.5655 | 2.7342 | 32.8817 | 32.2207 | 4.1736 |  | 3.5325 | 404.1943 | -0.1706 | 0.509 | 0.033 | 0.5542 | 0.502
1998-03-31 | 14:29 | -0.0048828 | 27.4437 | 29.6137 | 3.2138 | 4.5614 | 2.7303 | 32.8497 | 32.153 | 4.1759 |  | 3.5447 | 404.1943 | -0.3232 | 0.5078 | 0.0342 | 0.5554 | -0.7188
1998-03-31 | 14:29 | -0.0045776 | 27.3887 | 29.7149 | 3.2174 | 4.5636 | 2.7318 | 32.8097 | 32.0708 | 4.164 |  | 3.5447 | 404.8047 | -0.3232 | 0.5078 | 0.0354 | 0.5554 | 0.502
1998-03-31 | 14:29 | -0.0045776 | 27.3887 | 29.7149 | 3.2174 | 4.5636 | 2.7318 | 32.8097 | 32.0708 | 4.164 |  | 3.5447 | 404.8047 | -0.3232 | 0.5078 | 0.0354 | 0.5554 | 0.502
1998-03-31 | 14:29 | -0.0045776 | 27.3171 | 29.7164 | 3.2109 | 4.5638 | 2.7276 | 32.7838 | 32.0254 | 4.1666 |  | 3.5447 | 404.1943 | -0.4758 | 0.509 | 0.0342 | 0.5542 | 0.502
1998-03-31 | 14:29 | -0.0045776 | 27.3767 | 29.66 | 3.2116 | 4.5533 | 2.7298 | 32.7224 | 32.1271 | 4.159 |  | 3.5325 | 404.1943 | -0.3232 | 0.5078 | 0.033 | 0.5554 | 0.502
1998-03-31 | 14:29 | -0.0048828 | 27.3546 | 29.6294 | 3.2067 | 4.5533 | 2.7264 | 32.7363 | 32.091 | 4.1615 |  | 3.5325 | 404.1943 | -0.4758 | 0.509 | 0.0342 | 0.5542 | 0.502
1998-03-31 | 14:29 | -0.0048828 | 27.3546 | 29.6294 | 3.2067 | 4.5533 | 2.7264 | 32.7363 | 32.091 | 4.1615 |  | 3.5325 | 404.1943 | -0.4758 | 0.509 | 0.0342 | 0.5542 | 0.502
1998-03-31 | 14:29 | -0.0048828 | 27.2473 | 29.7211 | 3.2058 | 4.5409 | 2.7258 | 32.626 | 32.1006 | 4.1541 |  | 3.5447 | 404.1943 | -0.4758 | 0.5066 | 0.0342 | 0.5542 | 0.502
1998-03-31 | 14:29 | -0.0045776 | 27.241 | 29.5968 | 3.2017 | 4.5428 | 2.7248 | 32.721 | 32.1413 | 4.154 |  | 3.5325 | 404.1943 | -0.3232 | 0.5078 | 0.0342 | 0.5542 | 1.7226
1998-03-31 | 14:29 | -0.0048828 | 27.1965 | 29.636 | 3.2031 | 4.5327 | 2.7219 | 32.5755 | 31.8291 | 4.1614 |  | 3.5325 | 404.1943 | -0.4758 | 0.5066 | 0.033 | 0.5542 | 0.502
1998-03-31 | 14:29 | -0.0048828 | 27.1965 | 29.636 | 3.2031 | 4.5327 | 2.7219 | 32.5755 | 31.8291 | 4.1614 |  | 3.5325 | 404.1943 | -0.4758 | 0.5066 | 0.033 | 0.5542 | 0.502
1998-03-31 | 14:29 | -0.0045776 | 27.2068 | 29.6889 | 3.1994 | 4.5243 | 2.7223 | 32.524 | 32.0212 | 4.1418 |  | 3.5447 | 404.1943 | -0.1706 | 0.5078 | 0.0354 | 0.5542 | 0.502
1998-03-31 | 14:29 | -0.0045776 | 27.2068 | 29.6889 | 3.1994 | 4.5243 | 2.7223 | 32.524 | 32.0212 | 4.1418 |  | 3.5447 | 404.1943 | -0.1706 | 0.5078 | 0.0354 | 0.5542 | 0.502
1998-03-31 | 14:29 | -0.0045776 | 27.1066 | 29.5899 | 3.1978 | 4.5266 | 2.7229 | 32.4749 | 31.866 | 4.1396 |  | 3.5447 | 404.1943 | -0.3232 | 0.5066 | 0.033 | 0.5554 | 0.502
1998-03-31 | 14:29 | -0.0045776 | 27.0884 | 29.5343 | 3.195 | 4.5222 | 2.7208 | 32.4643 | 31.8332 | 4.1321 |  | 3.5447 | 404.1943 | -0.3232 | 0.5078 | 0.0342 | 0.5554 | 1.7226
1998-03-31 | 14:29 | -0.0045776 | 27.0486 | 29.5263 | 3.1909 | 4.5181 | 2.7193 | 32.4411 | 31.8382 | 4.1272 |  | 3.5447 | 404.1943 | -0.4758 | 0.509 | 0.0342 | 0.5554 | 0.502
1998-03-31 | 14:29 | -0.0045776 | 27.0486 | 29.5263 | 3.1909 | 4.5181 | 2.7193 | 32.4411 | 31.8382 | 4.1272 |  | 3.5447 | 404.1943 | -0.4758 | 0.509 | 0.0342 | 0.5554 | 0.502
1998-03-31 | 14:29 | -0.0045776 | 27.0788 | 29.5595 | 3.1956 | 4.5164 | 2.7186 | 32.4157 | 31.8299 | 4.1348 |  | 3.5325 | 404.1943 | -0.3232 | 0.5066 | 0.033 | 0.5542 | 1.7226
1998-03-31 | 14:29 | -0.0042725 | 26.884 | 29.5263 | 3.199 | 4.5201 | 2.7213 | 32.4641 | 31.7228 | 4.1296 |  | 3.5447 | 404.1943 | -0.3232 | 0.5103 | 0.0354 | 0.5554 | 0.502
1998-03-31 | 14:29 | -0.0045776 | 26.9687 | 29.6417 | 3.1913 | 4.5098 | 2.711 | 32.3254 | 31.6906 | 4.1223 |  | 3.5447 | 404.1943 | -0.3232 | 0.509 | 0.0366 | 0.5542 | 2.9434
1998-03-31 | 14:29 | -0.0045776 | 26.9068 | 29.4098 | 3.1887 | 4.5057 | 2.711 | 32.3951 | 31.5964 | 4.1199 |  | 3.5325 | 403.584 | -0.3232 | 0.5078 | 0.0342 | 0.5542 | 0.502
1998-03-31 | 14:29 | -0.0045776 | 26.8667 | 29.6034 | 3.1856 | 4.5078 | 2.711 | 32.3764 | 31.7067 | 4.1247 |  | 3.5447 | 404.1943 | -0.4758 | 0.5078 | 0.0342 | 0.553 | 0.502
1998-03-31 | 14:29 | -0.0045776 | 26.8099 | 29.402 | 3.1843 | 4.5037 | 2.7169 | 32.2428 | 31.6438 | 4.1126 |  | 3.5325 | 404.1943 | -0.3232 | 0.5078 | 0.0354 | 0.5554 | -0.7188
1998-03-31 | 14:29 | -0.0045776 | 26.8104 | 29.6119 | 3.1852 | 4.4913 | 2.7101 | 32.2711 | 31.6812 | 4.1126 |  | 3.5447 | 404.1943 | -0.3232 | 0.5078 | 0.0342 | 0.5542 | 0.502
1998-03-31 | 14:29 | -0.0042725 | 26.827 | 29.65 | 3.1838 | 4.4954 | 2.7115 | 32.2475 | 31.4324 | 4.1126 |  | 3.5325 | 404.1943 | -0.3232 | 0.5078 | 0.0342 | 0.5542 | 1.7226
1998-03-31 | 14:29 | -0.0045776 | 26.7592 | 29.4417 | 3.1861 | 4.4893 | 2.7066 | 32.1973 | 31.6341 | 4.1102 |  | 3.5447 | 404.1943 | -0.3232 | 0.509 | 0.0342 | 0.5554 | 0.502
1998-03-31 | 14:29 | -0.0042725 | 26.7592 | 29.4417 | 3.1861 | 4.4893 | 2.7066 | 32.1973 | 31.6341 | 4.1102 |  | 3.5447 | 404.1943 | -0.3232 | 0.509 | 0.0342 | 0.5554 | 0.502
1998-03-31 | 14:29 | -0.0042725 | 26.7818 | 29.5578 | 3.1772 | 4.4913 | 2.7081 | 32.2387 | 31.5229 | 4.1004 |  | 3.5447 | 404.1943 | -0.3232 | 0.5078 | 0.0354 | 0.5542 | 1.7226
1998-03-31 | 14:29 | -0.0042725 | 26.7292 | 29.4555 | 3.1837 | 4.487 | 2.7065 | 32.0471 | 31.4686 | 4.1051 |  | 3.5447 | 404.1943 | -0.3232 | 0.5103 | 0.0342 | 0.5554 | 1.7226
1998-03-31 | 14:29 | -0.0048828 | 26.7468 | 29.4639 | 3.1869 | 4.4954 | 2.709 | 32.0291 | 31.5221 | 4.1125 |  | 3.5325 | 402.3633 | -0.3232 | 0.5066 | 0.0354 | 0.5554 | 0.502
1998-03-31 | 14:29 | -0.0042725 | 26.7508 | 29.3685 | 3.1769 | 4.4909 | 2.7054 | 32.1433 | 31.3345 | 4.1 |  | 3.5447 | 402.3633 | -0.3232 | 0.5078 | 0.0354 | 0.5554 | 0.502
1998-03-31 | 14:29 | -0.0048828 | 26.7632 | 29.4785 | 3.1792 | 4.4828 | 2.7045 | 32.1259 | 31.5001 | 4.0977 |  | 3.5569 | 401.7529 | -0.3232 | 0.509 | 0.0342 | 0.5542 | 1.7226
1998-03-31 | 14:29 | -0.0045776 | 26.6535 | 29.4385 | 3.1755 | 4.4827 | 2.7034 | 32.0783 | 31.4884 | 4.0951 |  | 3.5447 | 402.3633 | -0.4758 | 0.509 | 0.0354 | 0.5554 | -0.7188
1998-03-31 | 14:29 | -0.0045776 | 26.6652 | 29.4854 | 3.176 | 4.4889 | 2.7025 | 32.0041 | 31.4411 | 4.0927 |  | 3.5447 | 402.9736 | -0.1706 | 0.5078 | 0.033 | 0.553 | 0.502
1998-03-31 | 14:29 | -0.0042725 | 26.6143 | 29.2528 | 3.1725 | 4.4849 | 2.6981 | 32.0655 | 31.4101 | 4.0879 |  | 3.5447 | 402.3633 | -0.018 | 0.509 | 0.0354 | 0.5554 | 1.7226
1998-03-31 | 14:29 | -0.0048828 | 26.6209 | 29.3475 | 3.174 | 4.4809 | 2.6942 | 32.127 | 31.3261 | 4.0807 |  | 3.5325 | 401.7529 | -0.4758 | 0.5078 | 0.033 | 0.553 | -0.7188
1998-03-31 | 14:29 | -0.0042725 | 26.5963 | 29.4233 | 3.1711 | 4.4951 | 2.6975 | 32.0833 | 31.3242 | 4.0804 |  | 3.5447 | 402.9736 | -0.3232 | 0.5066 | 0.0342 | 0.5554 | 0.502
1998-03-31 | 14:29 | -0.0045776 | 26.58 | 29.4012 | 3.1672 | 4.4994 | 2.7006 | 32.0797 | 31.2774 | 4.0805 |  | 3.5325 | 401.7529 | -0.4758 | 0.509 | 0.0342 | 0.5542 | 0.502
1998-03-31 | 14:29 | -0.0045776 | 26.5389 | 29.299 | 3.172 | 4.489 | 2.6946 | 32.0091 | 31.2712 | 4.0706 |  | 3.5325 | 401.7529 | -0.3232 | 0.509 | 0.033 | 0.5554 | 0.502
1998-03-31 | 14:29 | -0.0045776 | 26.5577 | 29.4875 | 3.1708 | 4.4954 | 2.6947 | 32.0573 | 31.2675 | 4.0708 |  | 3.5325 | 401.7529 | -0.3232 | 0.5066 | 0.0342 | 0.5554 | 0.502
1998-03-31 | 14:29 | -0.0045776 | 26.5577 | 29.4875 | 3.1708 | 4.4954 | 2.6947 | 32.0573 | 31.2675 | 4.0708 |  | 3.5325 | 401.7529 | -0.3232 | 0.5066 | 0.0342 | 0.5554 | 0.502
1998-03-31 | 14:29 | -0.0045776 | 26.5505 | 29.3536 | 3.1689 | 4.489 | 2.6941 | 32.0091 | 31.0572 | 4.0706 |  | 3.5447 | 402.3633 | -0.3232 | 0.5066 | 0.0342 | 0.5542 | 0.502
1998-03-31 | 14:29 | -0.0045776 | 26.5043 | 29.2989 | 3.1648 | 4.4724 | 2.6882 | 31.8408 | 31.084 | 4.0681 |  | 3.5325 | 402.3633 | -0.3232 | 0.509 | 0.0342 | 0.5542 | -0.7188
1998-03-31 | 14:29 | -0.0045776 | 26.5043 | 29.2989 | 3.1648 | 4.4724 | 2.6882 | 31.8408 | 31.084 | 4.0681 |  | 3.5325 | 402.3633 | -0.3232 | 0.509 | 0.0342 | 0.5542 | -0.7188
1998-03-31 | 14:29 | -0.0045776 | 26.5209 | 29.2825 | 3.1567 | 4.4702 | 2.6891 | 31.8681 | 31.1368 | 4.0606 |  | 3.5203 | 401.7529 | -0.4758 | 0.5066 | 0.0342 | 0.5542 | 0.502
1998-03-31 | 14:29 | -0.0048828 | 26.4988 | 29.4472 | 3.1568 | 4.4849 | 2.6887 | 31.9113 | 31.0468 | 4.0632 |  | 3.5325 | 402.9736 | -0.3232 | 0.5078 | 0.0354 | 0.5566 | 0.502
1998-03-31 | 14:29 | -0.0048828 | 26.4988 | 29.4472 | 3.1568 | 4.4849 | 2.6887 | 31.9113 | 31.0468 | 4.0632 |  | 3.5325 | 402.9736 | -0.3232 | 0.5078 | 0.0354 | 0.5566 | 0.502
1998-03-31 | 14:29 | -0.0048828 | 26.3778 | 29.3545 | 3.1591 | 4.4787 | 2.6897 | 31.7619 | 31.0043 | 4.0558 |  | 3.5447 | 402.3633 | -0.3232 | 0.5078 | 0.0342 | 0.5542 | 1.7226
1998-03-31 | 14:29 | -0.0045776 | 26.3128 | 29.4075 | 3.1594 | 4.4702 | 2.6851 | 31.8872 | 31.0621 | 4.0532 |  | 3.5569 | 404.1943 | -0.3232 | 0.5066 | 0.0342 | 0.5542 | -0.7188
1998-03-31 | 14:29 | -0.0045776 | 26.4044 | 29.3749 | 3.1606 | 4.4721 | 2.691 | 31.8436 | 30.9801 | 4.0579 |  | 3.5447 | 404.1943 | -0.4758 | 0.5078 | 0.0354 | 0.5554 | 0.502
1998-03-31 | 14:29 | -0.0048828 | 26.4044 | 29.3749 | 3.1606 | 4.4721 | 2.691 | 31.8436 | 30.9801 | 4.0579 |  | 3.5447 | 404.1943 | -0.4758 | 0.5078 | 0.0354 | 0.5554 | 0.502
1998-03-31 | 14:29 | -0.0045776 | 26.3285 | 29.3821 | 3.1578 | 4.4637 | 2.682 | 31.7398 | 31.0064 | 4.0479 |  | 3.5325 | 404.1943 | -0.3232 | 0.5078 | 0.0354 | 0.553 | 0.502
1998-03-31 | 14:29 | -0.0048828 | 26.3466 | 29.133 | 3.1507 | 4.4534 | 2.6841 | 31.7501 | 30.948 | 4.0456 |  | 3.5203 | 403.584 | -0.4758 | 0.5078 | 0.0342 | 0.5554 | 0.502
1998-03-31 | 14:29 | -0.0045776 | 26.2429 | 29.353 | 3.154 | 4.4556 | 2.6837 | 31.7559 | 30.852 | 4.0432 |  | 3.5447 | 404.1943 | -0.1706 | 0.5078 | 0.033 | 0.5542 | 0.502
1998-03-31 | 14:29 | -0.0045776 | 26.2429 | 29.353 | 3.154 | 4.4556 | 2.6837 | 31.7559 | 30.852 | 4.0432 |  | 3.5447 | 404.1943 | -0.1706 | 0.5078 | 0.033 | 0.5542 | 0.502
1998-03-31 | 14:30 | -0.0045776 | 26.3358 | 29.2435 | 3.1531 | 4.4472 | 2.6802 | 31.534 | 30.8139 | 4.0357 |  | 3.5325 | 404.1943 | -0.4758 | 0.5078 | 0.0342 | 0.5554 | -1.9394
1998-03-31 | 14:30 | -0.0045776 | 26.3181 | 29.3135 | 3.1485 | 4.4451 | 2.6801 | 31.7036 | 30.8515 | 4.0432 |  | 3.5325 | 404.1943 | -0.4758 | 0.5078 | 0.0354 | 0.5554 | 0.502
1998-03-31 | 14:30 | -0.0045776 | 26.2058 | 29.288 | 3.1524 | 4.4406 | 2.676 | 31.6829 | 30.7792 | 4.0305 |  | 3.5447 | 404.1943 | -0.3232 | 0.5078 | 0.0342 | 0.5542 | -0.7188
1998-03-31 | 14:30 | -0.0045776 | 26.1953 | 29.2504 | 3.1489 | 4.4408 | 2.6791 | 31.5757 | 30.8455 | 4.0306 |  | 3.5447 | 404.1943 | -0.4758 | 0.5078 | 0.033 | 0.5542 | 0.502
1998-03-31 | 14:30 | -0.0045776 | 26.1666 | 29.1885 | 3.1467 | 4.4242 | 2.6786 | 31.5715 | 30.792 | 4.0357 |  | 3.5447 | 404.1943 | -0.3232 | 0.5078 | 0.0354 | 0.5554 | 0.502
1998-03-31 | 14:30 | -0.0045776 | 26.1666 | 29.1885 | 3.1467 | 4.4242 | 2.6786 | 31.5715 | 30.792 | 4.0357 |  | 3.5447 | 404.1943 | -0.3232 | 0.5078 | 0.0354 | 0.5554 | 0.502
1998-03-31 | 14:30 | -0.0045776 | 26.213 | 29.282 | 3.1462 | 4.4367 | 2.6746 | 31.5665 | 30.862 | 4.0257 |  | 3.5325 | 404.1943 | -0.3232 | 0.5066 | 0.0342 | 0.5493 | 0.502
1998-03-31 | 14:30 | -0.0048828 | 26.1418 | 29.2493 | 3.1447 | 4.4323 | 2.674 | 31.5368 | 30.7741 | 4.0255 |  | 3.5447 | 405.415 | -0.3232 | 0.5066 | 0.033 | 0.5432 | -0.7188
1998-03-31 | 14:30 | -0.0045776 | 26.216 | 29.1769 | 3.1414 | 4.4257 | 2.6758 | 31.5302 | 30.6854 | 4.0178 |  | 3.5325 | 405.415 | -0.1706 | 0.509 | 0.0342 | 0.5432 | 0.502
1998-03-31 | 14:30 | -0.0045776 | 26.1647 | 29.1705 | 3.1447 | 4.4112 | 2.6715 | 31.4557 | 30.6868 | 4.0054 |  | 3.5325 | 404.1943 | -0.4758 | 0.509 | 0.0342 | 0.5432 | -0.7188
1998-03-31 | 14:30 | -0.0048828 | 26.1649 | 29.1786 | 3.1447 | 4.4239 | 2.669 | 31.4655 | 30.7033 | 4.013 |  | 3.5325 | 403.584 | -0.3232 | 0.5078 | 0.0342 | 0.5432 | 0.502
1998-03-31 | 14:30 | -0.0048828 | 26.1941 | 29.1629 | 3.1443 | 4.4302 | 2.6695 | 31.5034 | 30.6544 | 4.018 |  | 3.5569 | 404.1943 | -0.3232 | 0.5078 | 0.0342 | 0.542 | 0.502
1998-03-31 | 14:30 | -0.0045776 | 26.1941 | 29.1629 | 3.1443 | 4.4302 | 2.6695 | 31.5034 | 30.6544 | 4.018 |  | 3.5569 | 404.1943 | -0.3232 | 0.5078 | 0.0342 | 0.542 | 0.502
1998-03-31 | 14:30 | -0.0045776 | 26.1116 | 29.3262 | 3.141 | 4.4259 | 2.6674 | 31.2982 | 30.5392 | 4.0053 |  | 3.5325 | 405.415 | -0.4758 | 0.5078 | 0.0342 | 0.542 | -0.7188
1998-03-31 | 14:30 | -0.0045776 | 26.1062 | 29.2487 | 3.1383 | 4.4322 | 2.667 | 31.3464 | 30.5397 | 4.0004 |  | 3.5203 | 406.6357 | -0.3232 | 0.5078 | 0.033 | 0.5432 | 0.502
1998-03-31 | 14:30 | -0.0045776 | 26.1062 | 29.2487 | 3.1383 | 4.4322 | 2.667 | 31.3464 | 30.5397 | 4.0004 |  | 3.5203 | 406.6357 | -0.3232 | 0.5078 | 0.033 | 0.5432 | 0.502
1998-03-31 | 14:30 | -0.0045776 | 25.9469 | 29.3415 | 3.1378 | 4.4237 | 2.6624 | 31.2407 | 30.5608 | 4.0053 |  | 3.5447 | 406.0254 | -0.3232 | 0.509 | 0.0342 | 0.5432 | 0.502
1998-03-31 | 14:30 | -0.0045776 | 25.9469 | 29.3415 | 3.1378 | 4.4237 | 2.6624 | 31.2407 | 30.5608 | 4.0053 |  | 3.5447 | 406.0254 | -0.3232 | 0.509 | 0.0342 | 0.5432 | 0.502
1998-03-31 | 14:30 | -0.0048828 | 25.9014 | 29.0304 | 3.1339 | 4.4177 | 2.6651 | 31.233 | 30.4862 | 4.0005 |  | 3.5203 | 406.0254 | -0.1706 | 0.5066 | 0.0342 | 0.542 | -0.7188
1998-03-31 | 14:30 | -0.0042725 | 25.9365 | 29.2418 | 3.1298 | 4.4113 | 2.6671 | 31.2375 | 30.5624 | 4.003 |  | 3.5325 | 405.415 | -0.3232 | 0.509 | 0.0342 | 0.5432 | 0.502
1998-03-31 | 14:30 | -0.0045776 | 25.8471 | 29.0683 | 3.1347 | 4.4091 | 2.664 | 31.3462 | 30.4739 | 4.0029 |  | 3.5447 | 406.0254 | -0.3232 | 0.5078 | 0.0342 | 0.5432 | -0.7188
1998-03-31 | 14:30 | -0.0045776 | 25.7876 | 29.1072 | 3.1338 | 4.409 | 2.6615 | 31.2362 | 30.3201 | 3.9928 |  | 3.5447 | 406.6357 | -0.3232 | 0.5078 | 0.0342 | 0.5432 | 0.502
1998-03-31 | 14:30 | -0.0045776 | 25.8596 | 29.1867 | 3.128 | 4.4092 | 2.6635 | 31.1798 | 30.3046 | 3.9929 |  | 3.5325 | 403.584 | -0.3232 | 0.5066 | 0.033 | 0.542 | -0.7188
1998-03-31 | 14:30 | -0.0045776 | 25.7995 | 29.1934 | 3.1301 | 4.3985 | 2.6659 | 31.2314 | 30.3586 | 3.9902 |  | 3.5447 | 403.584 | -0.3232 | 0.5078 | 0.0354 | 0.5432 | 0.502
1998-03-31 | 14:30 | -0.0045776 | 25.7558 | 29.0732 | 3.1317 | 4.4002 | 2.6597 | 31.1044 | 30.3671 | 3.9849 |  | 3.5447 | 404.1943 | -0.3232 | 0.5078 | 0.0342 | 0.5432 | 0.502
1998-03-31 | 14:30 | -0.0045776 | 25.7558 | 29.0732 | 3.1317 | 4.4002 | 2.6597 | 31.1044 | 30.3671 | 3.9849 |  | 3.5447 | 404.1943 | -0.3232 | 0.5078 | 0.0342 | 0.5432 | 0.502
1998-03-31 | 14:30 | -0.0048828 | 25.7216 | 29.2082 | 3.1319 | 4.392 | 2.6584 | 31.1156 | 30.2752 | 3.9826 |  | 3.5447 | 404.1943 | -0.4758 | 0.5078 | 0.0354 | 0.5432 | 0.502
1998-03-31 | 14:30 | -0.0045776 | 25.7987 | 29.1377 | 3.1314 | 4.392 | 2.6604 | 31.0002 | 30.3467 | 3.975 |  | 3.5569 | 404.1943 | -0.4758 | 0.5078 | 0.0342 | 0.5432 | 0.502
1998-03-31 | 14:30 | -0.0045776 | 25.7987 | 29.1377 | 3.1314 | 4.392 | 2.6604 | 31.0002 | 30.3467 | 3.975 |  | 3.5569 | 404.1943 | -0.4758 | 0.5078 | 0.0342 | 0.5432 | 0.502
1998-03-31 | 14:30 | -0.0048828 | 25.7223 | 28.9657 | 3.1192 | 4.3985 | 2.6549 | 30.9625 | 30.254 | 3.9675 |  | 3.5447 | 404.1943 | -0.3232 | 0.5078 | 0.0342 | 0.5432 | 0.502
1998-03-31 | 14:30 | -0.0048828 | 25.7223 | 28.9657 | 3.1192 | 4.3985 | 2.6549 | 30.9625 | 30.254 | 3.9675 |  | 3.5447 | 404.1943 | -0.3232 | 0.5078 | 0.0342 | 0.5432 | 0.502
1998-03-31 | 14:30 | -0.0048828 | 25.5437 | 29.1781 | 3.1233 | 4.3837 | 2.6545 | 31.0495 | 30.2543 | 3.9675 |  | 3.5325 | 404.1943 | -0.4758 | 0.509 | 0.0342 | 0.542 | 0.502
1998-03-31 | 14:30 | -0.0045776 | 25.622 | 29.0534 | 3.1216 | 4.3796 | 2.6555 | 30.978 | 30.1723 | 3.9676 |  | 3.5569 | 404.1943 | -0.4758 | 0.5078 | 0.0342 | 0.542 | 0.502
1998-03-31 | 14:30 | -0.0045776 | 25.6271 | 28.9972 | 3.121 | 4.3773 | 2.6539 | 30.9239 | 30.1878 | 3.9548 |  | 3.5447 | 404.1943 | -0.3232 | 0.5078 | 0.0342 | 0.5432 | 0.502
1998-03-31 | 14:30 | -0.0042725 | 25.5913 | 28.9341 | 3.1147 | 4.371 | 2.6494 | 30.9094 | 30.0883 | 3.9573 |  | 3.5447 | 404.1943 | -0.3232 | 0.509 | 0.0342 | 0.5432 | -0.7188
1998-03-31 | 14:30 | -0.0045776 | 25.5913 | 28.9341 | 3.1147 | 4.371 | 2.6494 | 30.9094 | 30.0883 | 3.9573 |  | 3.5447 | 404.1943 | -0.3232 | 0.509 | 0.0342 | 0.5432 | -0.7188
1998-03-31 | 14:30 | -0.0045776 | 25.5092 | 29.0307 | 3.1148 | 4.3818 | 2.6466 | 30.8338 | 30.018 | 3.9576 |  | 3.5325 | 404.1943 | -0.3232 | 0.5066 | 0.0342 | 0.542 | -0.7188
1998-03-31 | 14:30 | -0.0045776 | 25.3587 | 29.0068 | 3.1157 | 4.3754 | 2.6455 | 30.8432 | 30.1397 | 3.955 |  | 3.5325 | 404.8047 | -0.4758 | 0.5078 | 0.0354 | 0.542 | 0.502
1998-03-31 | 14:30 | -0.0045776 | 25.3587 | 29.0068 | 3.1157 | 4.3754 | 2.6455 | 30.8432 | 30.1397 | 3.955 |  | 3.5325 | 404.8047 | -0.4758 | 0.5078 | 0.0354 | 0.542 | 0.502
1998-03-31 | 14:30 | -0.0045776 | 25.5131 | 29.1066 | 3.1114 | 4.3751 | 2.6448 | 30.7927 | 30.0877 | 3.9471 |  | 3.5325 | 404.1943 | -0.3232 | 0.509 | 0.033 | 0.5432 | 0.502
1998-03-31 | 14:30 | -0.0045776 | 25.5131 | 29.1066 | 3.1114 | 4.3751 | 2.6448 | 30.7927 | 30.0877 | 3.9471 |  | 3.5325 | 404.1943 | -0.3232 | 0.509 | 0.033 | 0.5432 | 0.502
1998-03-31 | 14:30 | -0.0045776 | 25.4242 | 28.9113 | 3.1102 | 4.3796 | 2.6455 | 30.8134 | 30.0613 | 3.9473 |  | 3.5447 | 405.415 | -0.3232 | 0.5078 | 0.0342 | 0.5432 | 0.502
1998-03-31 | 14:30 | -0.0048828 | 25.4653 | 29.0755 | 3.1027 | 4.3815 | 2.6459 | 30.7687 | 30.0214 | 3.9471 |  | 3.5325 | 404.1943 | -0.3232 | 0.5078 | 0.0342 | 0.5432 | 0.502
1998-03-31 | 14:30 | -0.0048828 | 25.4653 | 29.0755 | 3.1027 | 4.3815 | 2.6459 | 30.7687 | 30.0214 | 3.9471 |  | 3.5325 | 404.1943 | -0.3232 | 0.5078 | 0.0342 | 0.5432 | 0.502
1998-03-31 | 14:30 | -0.0045776 | 25.32 | 29.043 | 3.1095 | 4.3792 | 2.6438 | 30.8452 | 29.9258 | 3.9444 |  | 3.5447 | 404.1943 | -0.4758 | 0.5078 | 0.0342 | 0.542 | 0.502
1998-03-31 | 14:30 | -0.0048828 | 25.4175 | 28.9814 | 3.1087 | 4.3667 | 2.6449 | 30.8223 | 29.9104 | 3.9497 |  | 3.5447 | 404.1943 | -0.3232 | 0.5078 | 0.0354 | 0.542 | 0.502
1998-03-31 | 14:30 | -0.0048828 | 25.4175 | 28.9814 | 3.1087 | 4.3667 | 2.6449 | 30.8223 | 29.9104 | 3.9497 |  | 3.5447 | 404.1943 | -0.3232 | 0.5078 | 0.0354 | 0.542 | 0.502
1998-03-31 | 14:30 | -0.0045776 | 25.2657 | 29.1372 | 3.1017 | 4.3559 | 2.6387 | 30.7142 | 29.9759 | 3.9342 |  | 3.5325 | 404.8047 | -0.3232 | 0.5078 | 0.0342 | 0.5432 | 0.502
1998-03-31 | 14:30 | -0.0045776 | 25.2657 | 29.1372 | 3.1017 | 4.3559 | 2.6387 | 30.7142 | 29.9759 | 3.9342 |  | 3.5325 | 404.8047 | -0.3232 | 0.5078 | 0.0342 | 0.5432 | 0.502
1998-03-31 | 14:30 | -0.0045776 | 25.2677 | 28.9904 | 3.096 | 4.3626 | 2.6364 | 30.7214 | 29.8389 | 3.9294 |  | 3.5325 | 404.1943 | -0.3232 | 0.5078 | 0.033 | 0.5432 | 0.502
1998-03-31 | 14:30 | -0.0048828 | 25.3091 | 29.1229 | 3.0991 | 4.3603 | 2.6394 | 30.7544 | 29.9216 | 3.9293 |  | 3.5447 | 404.1943 | -0.3232 | 0.509 | 0.0342 | 0.542 | 1.7226
1998-03-31 | 14:30 | -0.0048828 | 25.3409 | 28.9756 | 3.1002 | 4.3585 | 2.637 | 30.6735 | 29.7558 | 3.9244 |  | 3.5325 | 404.1943 | -0.4758 | 0.5066 | 0.0342 | 0.5432 | 1.7226
1998-03-31 | 14:30 | -0.0048828 | 25.3409 | 28.9756 | 3.1002 | 4.3585 | 2.637 | 30.6735 | 29.7558 | 3.9244 |  | 3.5325 | 404.1943 | -0.4758 | 0.5066 | 0.0342 | 0.5432 | 1.7226
1998-03-31 | 14:30 | -0.0045776 | 25.3525 | 28.8408 | 3.0965 | 4.3562 | 2.6344 | 30.7459 | 29.8615 | 3.9218 |  | 3.5447 | 404.1943 | -0.3232 | 0.5078 | 0.0354 | 0.5432 | 0.502
1998-03-31 | 14:30 | -0.0045776 | 25.1827 | 29.0295 | 3.0895 | 4.3519 | 2.6339 | 30.6237 | 29.7491 | 3.914 |  | 3.5447 | 404.1943 | -0.4758 | 0.509 | 0.0354 | 0.5432 | 0.502
1998-03-31 | 14:30 | -0.0045776 | 25.2314 | 29.0455 | 3.0928 | 4.3455 | 2.6299 | 30.5653 | 29.6089 | 3.9217 |  | 3.5325 | 404.1943 | -0.3232 | 0.509 | 0.0342 | 0.5432 | 1.7226
1998-03-31 | 14:31 | -0.0045776 | 25.2608 | 28.9026 | 3.0917 | 4.3454 | 2.6303 | 30.6619 | 29.7091 | 3.9139 |  | 3.5447 | 404.8047 | -0.3232 | 0.5078 | 0.0342 | 0.542 | 0.502
1998-03-31 | 14:31 | -0.0045776 | 25.1829 | 28.8721 | 3.0987 | 4.3391 | 2.6324 | 30.6727 | 29.6427 | 3.914 |  | 3.5325 | 404.1943 | -0.1706 | 0.5066 | 0.0342 | 0.5432 | 0.502
1998-03-31 | 14:31 | -0.0045776 | 25.1829 | 28.8721 | 3.0987 | 4.3391 | 2.6324 | 30.6727 | 29.6427 | 3.914 |  | 3.5325 | 404.1943 | -0.1706 | 0.5066 | 0.0342 | 0.5432 | 0.502
1998-03-31 | 14:31 | -0.0045776 | 25.1343 | 29.0298 | 3.0997 | 4.337 | 2.6309 | 30.6434 | 29.6427 | 3.9089 |  | 3.5447 | 404.1943 | -0.3232 | 0.5078 | 0.033 | 0.5432 | 0.502
1998-03-31 | 14:31 | -0.0045776 | 25.1943 | 29.0132 | 3.0913 | 4.3369 | 2.6298 | 30.5156 | 29.6756 | 3.9139 |  | 3.5325 | 404.1943 | -0.4758 | 0.5078 | 0.033 | 0.542 | 1.7226
1998-03-31 | 14:31 | -0.0045776 | 25.1761 | 28.9738 | 3.0941 | 4.3369 | 2.6293 | 30.5352 | 29.5291 | 3.9062 |  | 3.5325 | 404.1943 | -0.4758 | 0.5078 | 0.0342 | 0.5432 | -0.7188
1998-03-31 | 14:31 | -0.0045776 | 25.1881 | 28.9814 | 3.0973 | 4.3261 | 2.6308 | 30.5007 | 29.5797 | 3.9088 |  | 3.5325 | 403.584 | -0.3232 | 0.5078 | 0.033 | 0.5432 | 0.502
1998-03-31 | 14:31 | -0.0045776 | 25.121 | 29.0362 | 3.0986 | 4.3261 | 2.6257 | 30.52 | 29.4552 | 3.901 |  | 3.5325 | 403.584 | -0.3232 | 0.5066 | 0.0342 | 0.542 | 0.502
1998-03-31 | 14:31 | -0.0045776 | 25.0735 | 28.9983 | 3.0951 | 4.3263 | 2.6278 | 30.4919 | 29.5187 | 3.896 |  | 3.5203 | 404.1943 | -0.4758 | 0.5066 | 0.0342 | 0.542 | -0.7188
1998-03-31 | 14:31 | -0.0045776 | 25.0911 | 28.9344 | 3.0909 | 4.3304 | 2.6237 | 30.5058 | 29.4783 | 3.9062 |  | 3.5447 | 403.584 | -0.4758 | 0.5078 | 0.0342 | 0.542 | 0.502
1998-03-31 | 14:31 | -0.0048828 | 25.0789 | 28.8713 | 3.0895 | 4.3132 | 2.6268 | 30.4715 | 29.4727 | 3.8933 |  | 3.5447 | 404.8047 | -0.3232 | 0.5078 | 0.0342 | 0.5432 | 0.502
1998-03-31 | 14:31 | -0.0048828 | 25.1168 | 28.9204 | 3.0883 | 4.3178 | 2.6233 | 30.4387 | 29.5082 | 3.8961 |  | 3.5447 | 404.1943 | -0.3232 | 0.5066 | 0.0342 | 0.5432 | -0.7188
1998-03-31 | 14:31 | -0.0045776 | 24.9767 | 28.8417 | 3.0878 | 4.3286 | 2.6244 | 30.4635 | 29.4915 | 3.8962 |  | 3.5325 | 404.1943 | -0.3232 | 0.5078 | 0.0342 | 0.542 | 0.502
1998-03-31 | 14:31 | -0.0048828 | 24.9944 | 28.7933 | 3.0836 | 4.3241 | 2.6263 | 30.3398 | 29.4284 | 3.8883 |  | 3.5325 | 404.1943 | -0.3232 | 0.5078 | 0.0354 | 0.542 | 0.502
1998-03-31 | 14:31 | -0.0048828 | 24.9944 | 28.7933 | 3.0836 | 4.3241 | 2.6263 | 30.3398 | 29.4284 | 3.8883 |  | 3.5325 | 404.1943 | -0.3232 | 0.5078 | 0.0354 | 0.542 | 0.502
1998-03-31 | 14:31 | -0.0045776 | 24.9939 | 28.8876 | 3.0835 | 4.3155 | 2.6217 | 30.354 | 29.3314 | 3.883 |  | 3.5325 | 404.1943 | -0.3232 | 0.5078 | 0.0342 | 0.542 | 0.502
1998-03-31 | 14:31 | -0.0045776 | 24.9939 | 28.8876 | 3.0835 | 4.3155 | 2.6217 | 30.354 | 29.3314 | 3.883 |  | 3.5325 | 404.1943 | -0.3232 | 0.5078 | 0.0342 | 0.542 | 0.502
1998-03-31 | 14:31 | -0.0048828 | 24.8921 | 28.9458 | 3.0797 | 4.3159 | 2.6204 | 30.2876 | 29.3794 | 3.8808 |  | 3.5325 | 404.1943 | -0.4758 | 0.5078 | 0.0342 | 0.542 | 1.7226
1998-03-31 | 14:31 | -0.0048828 | 24.8862 | 28.8355 | 3.0838 | 4.3159 | 2.6205 | 30.1791 | 29.3286 | 3.8808 |  | 3.5447 | 404.1943 | -0.3232 | 0.5078 | 0.0342 | 0.5432 | 0.502
1998-03-31 | 14:31 | -0.0045776 | 24.9663 | 28.8834 | 3.0834 | 4.3138 | 2.6175 | 30.2142 | 29.3461 | 3.8757 |  | 3.5325 | 404.8047 | -0.3232 | 0.5078 | 0.0342 | 0.5432 | 0.502
1998-03-31 | 14:31 | -0.0045776 | 24.8119 | 28.8981 | 3.0792 | 4.3115 | 2.6164 | 30.2033 | 29.4246 | 3.873 |  | 3.5447 | 404.1943 | -0.3232 | 0.5078 | 0.0342 | 0.5432 | 0.502
1998-03-31 | 14:31 | -0.0042725 | 24.8986 | 28.7882 | 3.0816 | 4.3052 | 2.6169 | 30.1892 | 29.3969 | 3.8757 |  | 3.5325 | 404.1943 | -0.4758 | 0.5066 | 0.033 | 0.5408 | 0.502
1998-03-31 | 14:31 | -0.0045776 | 24.8194 | 28.8366 | 3.0761 | 4.3096 | 2.6155 | 30.1305 | 29.3466 | 3.8706 |  | 3.5325 | 404.1943 | -0.4758 | 0.498 | 0.0342 | 0.542 | -0.7188
1998-03-31 | 14:31 | -0.0045776 | 24.8194 | 28.8366 | 3.0761 | 4.3096 | 2.6155 | 30.1305 | 29.3466 | 3.8706 |  | 3.5325 | 404.1943 | -0.4758 | 0.498 | 0.0342 | 0.542 | -0.7188
1998-03-31 | 14:31 | -0.0048828 | 24.862 | 28.9466 | 3.076 | 4.303 | 2.6134 | 30.1696 | 29.312 | 3.8705 |  | 3.5447 | 404.8047 | -0.4758 | 0.4944 | 0.033 | 0.5457 | 0.502
1998-03-31 | 14:31 | -0.0045776 | 24.818 | 28.7952 | 3.0718 | 4.2964 | 2.6158 | 30.0742 | 29.3337 | 3.8652 |  | 3.5325 | 404.1943 | -0.3232 | 0.4968 | 0.0342 | 0.5432 | 0.502
1998-03-31 | 14:31 | -0.0045776 | 24.818 | 28.7952 | 3.0718 | 4.2964 | 2.6158 | 30.0742 | 29.3337 | 3.8652 |  | 3.5325 | 404.1943 | -0.3232 | 0.4968 | 0.0342 | 0.5432 | 0.502
1998-03-31 | 14:31 | -0.0045776 | 24.7936 | 28.8509 | 3.0746 | 4.29 | 2.6133 | 30.0795 | 29.1857 | 3.8652 |  | 3.5447 | 404.1943 | -0.3232 | 0.4944 | 0.0342 | 0.542 | 0.502
1998-03-31 | 14:31 | -0.0042725 | 24.7505 | 28.7955 | 3.0709 | 4.2856 | 2.6128 | 30.0645 | 29.0827 | 3.8652 |  | 3.5447 | 404.8047 | -0.4758 | 0.4944 | 0.0342 | 0.5432 | 0.502
1998-03-31 | 14:31 | -0.0045776 | 24.7694 | 28.6611 | 3.0732 | 4.2944 | 2.6129 | 30.0651 | 29.2832 | 3.8549 |  | 3.5447 | 403.584 | -0.3232 | 0.4956 | 0.0354 | 0.542 | -0.7188
1998-03-31 | 14:31 | -0.0045776 | 24.7694 | 28.6611 | 3.0732 | 4.2944 | 2.6129 | 30.0651 | 29.2832 | 3.8549 |  | 3.5447 | 403.584 | -0.3232 | 0.4956 | 0.0354 | 0.542 | -0.7188
1998-03-31 | 14:31 | -0.0045776 | 24.6948 | 28.7559 | 3.0755 | 4.2856 | 2.6128 | 30.0247 | 29.0941 | 3.8522 |  | 3.5447 | 404.1943 | -0.4758 | 0.4956 | 0.0342 | 0.5432 | 0.502
1998-03-31 | 14:31 | -0.0045776 | 24.7386 | 28.7485 | 3.0658 | 4.2879 | 2.6113 | 30.0302 | 29.1634 | 3.8575 |  | 3.5325 | 404.8047 | -0.3232 | 0.4956 | 0.0342 | 0.5432 | -0.7188
1998-03-31 | 14:31 | -0.0045776 | 24.6378 | 28.7859 | 3.0675 | 4.2854 | 2.6091 | 30.0481 | 29.1441 | 3.865 |  | 3.5325 | 404.1943 | -0.3232 | 0.4944 | 0.0342 | 0.542 | 0.502
1998-03-31 | 14:31 | -0.0045776 | 24.6329 | 28.7955 | 3.0658 | 4.2964 | 2.6092 | 30.0446 | 29.1743 | 3.8522 |  | 3.5447 | 404.1943 | -0.3232 | 0.4944 | 0.0342 | 0.5432 | -1.9394
1998-03-31 | 14:31 | -0.0042725 | 24.6701 | 28.5569 | 3.0662 | 4.2878 | 2.6047 | 30.1242 | 29.0769 | 3.8522 |  | 3.5447 | 404.1943 | -0.3232 | 0.4956 | 0.0342 | 0.5432 | 0.502
1998-03-31 | 14:31 | -0.0045776 | 24.5766 | 28.7633 | 3.0611 | 4.2877 | 2.6041 | 30.0442 | 28.9557 | 3.8495 |  | 3.5447 | 404.1943 | -0.4758 | 0.4968 | 0.0354 | 0.542 | 0.502
1998-03-31 | 14:31 | -0.0045776 | 24.5395 | 28.7873 | 3.0639 | 4.2856 | 2.6005 | 30.0095 | 29.025 | 3.8443 |  | 3.5325 | 404.8047 | -0.4758 | 0.4956 | 0.0354 | 0.5408 | 0.502
1998-03-31 | 14:31 | -0.0045776 | 24.5324 | 28.8179 | 3.0656 | 4.2854 | 2.603 | 30.0085 | 29.0814 | 3.8442 |  | 3.5447 | 404.1943 | -0.3232 | 0.4956 | 0.0354 | 0.5432 | 1.7226
1998-03-31 | 14:31 | -0.0042725 | 24.4906 | 28.6694 | 3.0607 | 4.2792 | 2.6057 | 29.8857 | 28.957 | 3.8418 |  | 3.5325 | 404.1943 | -0.4758 | 0.4956 | 0.0342 | 0.5432 | 0.502
1998-03-31 | 14:31 | -0.0042725 | 24.5948 | 28.7389 | 3.0522 | 4.2703 | 2.6015 | 29.8187 | 28.9379 | 3.8416 |  | 3.5447 | 404.8047 | -0.3232 | 0.4956 | 0.0354 | 0.542 | 0.502
1998-03-31 | 14:31 | -0.0045776 | 24.5646 | 28.7559 | 3.0541 | 4.2748 | 2.6011 | 29.9249 | 29.0195 | 3.8338 |  | 3.5325 | 402.9736 | -0.3232 | 0.4944 | 0.0342 | 0.5432 | 0.502
1998-03-31 | 14:31 | -0.0045776 | 24.5646 | 28.7559 | 3.0541 | 4.2748 | 2.6011 | 29.9249 | 29.0195 | 3.8338 |  | 3.5325 | 402.9736 | -0.3232 | 0.4944 | 0.0342 | 0.5432 | 0.502
1998-03-31 | 14:31 | -0.0045776 | 24.5895 | 28.74 | 3.0565 | 4.2813 | 2.6006 | 29.8799 | 28.9735 | 3.8365 |  | 3.5325 | 402.3633 | -0.3232 | 0.4956 | 0.0354 | 0.5432 | 0.502
1998-03-31 | 14:31 | -0.0045776 | 24.632 | 28.6355 | 3.055 | 4.2637 | 2.6 | 29.8638 | 28.805 | 3.8337 |  | 3.5325 | 401.7529 | -0.4758 | 0.4944 | 0.0342 | 0.542 | 1.7226
1998-03-31 | 14:31 | -0.0048828 | 24.632 | 28.6355 | 3.055 | 4.2637 | 2.6 | 29.8638 | 28.805 | 3.8337 |  | 3.5325 | 401.7529 | -0.4758 | 0.4944 | 0.0342 | 0.542 | 1.7226
1998-03-31 | 14:31 | -0.0045776 | 24.4388 | 28.6273 | 3.0587 | 4.2615 | 2.5963 | 29.8986 | 28.8395 | 3.8284 |  | 3.5325 | 401.1426 | -0.4758 | 0.4956 | 0.033 | 0.5432 | -0.7188
1998-03-31 | 14:31 | -0.0045776 | 24.3912 | 28.4547 | 3.0501 | 4.2532 | 2.5987 | 29.776 | 28.8134 | 3.8288 |  | 3.5325 | 401.7529 | -0.4758 | 0.4956 | 0.0342 | 0.542 | 0.502
1998-03-31 | 14:31 | -0.0042725 | 24.3335 | 28.6128 | 3.049 | 4.2552 | 2.596 | 29.7645 | 28.6958 | 3.8102 |  | 3.5325 | 402.9736 | -0.3232 | 0.4944 | 0.0342 | 0.542 | 0.502
1998-03-31 | 14:31 | -0.0045776 | 24.4263 | 28.6512 | 3.0507 | 4.2637 | 2.5943 | 29.7129 | 28.8511 | 3.8179 |  | 3.5447 | 402.3633 | -0.1706 | 0.4956 | 0.0342 | 0.542 | 0.502
1998-03-31 | 14:31 | -0.0045776 | 24.4263 | 28.6512 | 3.0507 | 4.2637 | 2.5943 | 29.7129 | 28.8511 | 3.8179 |  | 3.5447 | 402.3633 | -0.1706 | 0.4956 | 0.0342 | 0.542 | 0.502
1998-03-31 | 14:31 | -0.0045776 | 24.359 | 28.6213 | 3.0421 | 4.2596 | 2.594 | 29.7951 | 28.708 | 3.8129 |  | 3.5325 | 401.1426 | -0.3232 | 0.4956 | 0.0342 | 0.542 | 0.502
1998-03-31 | 14:31 | -0.0045776 | 24.3716 | 28.5415 | 3.0509 | 4.2509 | 2.5934 | 29.7096 | 28.8644 | 3.8129 |  | 3.5447 | 402.3633 | -0.3232 | 0.4968 | 0.0354 | 0.5432 | 1.7226
1998-03-31 | 14:31 | -0.0042725 | 24.3335 | 28.5489 | 3.049 | 4.2508 | 2.5929 | 29.7393 | 28.6725 | 3.8181 |  | 3.5569 | 402.3633 | -0.3232 | 0.4956 | 0.0342 | 0.5432 | 1.7226
1998-03-31 | 14:31 | -0.0042725 | 24.252 | 28.621 | 3.0462 | 4.2487 | 2.5883 | 29.6387 | 28.841 | 3.8076 |  | 3.5447 | 402.3633 | -0.1706 | 0.4956 | 0.0342 | 0.5432 | -0.7188
1998-03-31 | 14:31 | -0.0045776 | 24.252 | 28.621 | 3.0462 | 4.2487 | 2.5883 | 29.6387 | 28.841 | 3.8076 |  | 3.5447 | 402.3633 | -0.1706 | 0.4956 | 0.0342 | 0.5432 | -0.7188
1998-03-31 | 14:31 | -0.0045776 | 24.3393 | 28.7553 | 3.0429 | 4.2464 | 2.5908 | 29.557 | 28.6953 | 3.8074 |  | 3.5447 | 402.9736 | -0.3232 | 0.4968 | 0.033 | 0.5432 | 1.7226
1998-03-31 | 14:32 | -0.0045776 | 24.3839 | 28.6767 | 3.0425 | 4.2421 | 2.5924 | 29.6135 | 28.6029 | 3.8128 |  | 3.5325 | 402.3633 | -0.3232 | 0.4968 | 0.033 | 0.542 | 0.502
1998-03-31 | 14:32 | -0.0045776 | 24.3387 | 28.5635 | 3.047 | 4.2419 | 2.5912 | 29.6927 | 28.5664 | 3.81 |  | 3.5447 | 402.3633 | -0.3232 | 0.4956 | 0.0342 | 0.5432 | 0.502
1998-03-31 | 14:32 | -0.0045776 | 24.3342 | 28.5578 | 3.0463 | 4.2444 | 2.5924 | 29.7099 | 28.6733 | 3.805 |  | 3.5447 | 402.3633 | -0.3232 | 0.4968 | 0.0342 | 0.5432 | 1.7226
1998-03-31 | 14:32 | -0.0045776 | 24.3342 | 28.5578 | 3.0463 | 4.2444 | 2.5924 | 29.7099 | 28.6733 | 3.805 |  | 3.5447 | 402.3633 | -0.3232 | 0.4968 | 0.0342 | 0.5432 | 1.7226
1998-03-31 | 14:32 | -0.0048828 | 24.3086 | 28.5492 | 3.036 | 4.2421 | 2.5883 | 29.6387 | 28.527 | 3.7996 |  | 3.5447 | 404.1943 | -0.1706 | 0.4968 | 0.0354 | 0.542 | 1.7226
1998-03-31 | 14:32 | -0.0048828 | 24.3086 | 28.5492 | 3.036 | 4.2421 | 2.5883 | 29.6387 | 28.527 | 3.7996 |  | 3.5447 | 404.1943 | -0.1706 | 0.4968 | 0.0354 | 0.542 | 1.7226
1998-03-31 | 14:32 | -0.0045776 | 24.3404 | 28.6375 | 3.0355 | 4.2422 | 2.5847 | 29.6241 | 28.4923 | 3.7944 |  | 3.5325 | 404.8047 | -0.3232 | 0.4956 | 0.0354 | 0.5444 | 0.502
1998-03-31 | 14:32 | -0.0045776 | 24.1953 | 28.5572 | 3.0327 | 4.2333 | 2.5857 | 29.6135 | 28.5854 | 3.797 |  | 3.5447 | 404.1943 | -0.3232 | 0.4956 | 0.0342 | 0.5432 | 0.502
1998-03-31 | 14:32 | -0.0042725 | 24.195 | 28.5809 | 3.035 | 4.2399 | 2.5805 | 29.517 | 28.3919 | 3.7916 |  | 3.5447 | 404.1943 | -0.3232 | 0.4956 | 0.0342 | 0.542 | 0.502
1998-03-31 | 14:32 | -0.0045776 | 24.214 | 28.6526 | 3.0355 | 4.2355 | 2.5805 | 29.517 | 28.5501 | 3.7863 |  | 3.5447 | 404.1943 | -0.3232 | 0.4956 | 0.033 | 0.5432 | 1.7226
1998-03-31 | 14:32 | -0.0045776 | 24.1687 | 28.5316 | 3.0292 | 4.2287 | 2.5789 | 29.5968 | 28.4786 | 3.7862 |  | 3.5447 | 404.1943 | -0.4758 | 0.4956 | 0.0342 | 0.542 | 0.502
1998-03-31 | 14:32 | -0.0048828 | 24.0115 | 28.3971 | 3.0317 | 4.2311 | 2.5811 | 29.5324 | 28.4449 | 3.7784 |  | 3.5325 | 404.1943 | -0.1706 | 0.4956 | 0.0342 | 0.5432 | 0.502
1998-03-31 | 14:32 | -0.0045776 | 24.1508 | 28.517 | 3.0326 | 4.2333 | 2.5816 | 29.4916 | 28.5092 | 3.7916 |  | 3.5325 | 404.1943 | -0.1706 | 0.4956 | 0.033 | 0.542 | 0.502
1998-03-31 | 14:32 | -0.0045776 | 24.1008 | 28.4858 | 3.0294 | 4.2312 | 2.5827 | 29.4466 | 28.5274 | 3.7758 |  | 3.5447 | 404.1943 | -0.3232 | 0.4956 | 0.0354 | 0.5432 | 1.7226
1998-03-31 | 14:32 | -0.0045776 | 24.0934 | 28.3401 | 3.0237 | 4.2376 | 2.5795 | 29.4657 | 28.3796 | 3.7809 |  | 3.5447 | 404.1943 | -0.3232 | 0.4956 | 0.0354 | 0.5432 | -0.7188
1998-03-31 | 14:32 | -0.0045776 | 24.0934 | 28.3401 | 3.0237 | 4.2376 | 2.5795 | 29.4657 | 28.3796 | 3.7809 |  | 3.5447 | 404.1943 | -0.3232 | 0.4956 | 0.0354 | 0.5432 | -0.7188
1998-03-31 | 14:32 | -0.0045776 | 24.0241 | 28.6923 | 3.0218 | 4.2377 | 2.578 | 29.3848 | 28.4447 | 3.7783 |  | 3.5325 | 404.1943 | -0.3232 | 0.4956 | 0.033 | 0.5432 | 0.502
1998-03-31 | 14:32 | -0.0045776 | 24.0041 | 28.5956 | 3.0236 | 4.2331 | 2.5768 | 29.4804 | 28.4085 | 3.7809 |  | 3.5447 | 404.1943 | -0.3232 | 0.4956 | 0.0342 | 0.542 | 1.7226
1998-03-31 | 14:32 | -0.0045776 | 23.9608 | 28.4615 | 3.0224 | 4.2356 | 2.5759 | 29.3241 | 28.4686 | 3.7811 |  | 3.5325 | 404.1943 | -0.3232 | 0.4956 | 0.0342 | 0.542 | 0.502
1998-03-31 | 14:32 | -0.0042725 | 23.91 | 28.5577 | 3.0252 | 4.24 | 2.5729 | 29.3601 | 28.3161 | 3.7704 |  | 3.5447 | 404.8047 | -0.1706 | 0.4956 | 0.0342 | 0.5432 | 0.502
1998-03-31 | 14:32 | -0.0045776 | 23.9287 | 28.5811 | 3.0209 | 4.2399 | 2.5738 | 29.4003 | 28.3745 | 3.7757 |  | 3.5447 | 404.8047 | -0.3232 | 0.4968 | 0.0342 | 0.5432 | 0.502
1998-03-31 | 14:32 | -0.0045776 | 23.9679 | 28.4944 | 3.0154 | 4.2357 | 2.5708 | 29.3708 | 28.3284 | 3.7678 |  | 3.5325 | 404.1943 | -0.3232 | 0.4956 | 0.0342 | 0.5432 | 0.502
1998-03-31 | 14:32 | -0.0045776 | 23.8977 | 28.4303 | 3.0238 | 4.2291 | 2.5646 | 29.3248 | 28.3284 | 3.7652 |  | 3.5325 | 404.1943 | -0.3232 | 0.4956 | 0.0342 | 0.5432 | 0.502
1998-03-31 | 14:32 | -0.0045776 | 23.8977 | 28.4303 | 3.0238 | 4.2291 | 2.5646 | 29.3248 | 28.3284 | 3.7652 |  | 3.5325 | 404.1943 | -0.3232 | 0.4956 | 0.0342 | 0.5432 | 0.502
1998-03-31 | 14:32 | -0.0042725 | 23.8657 | 28.4864 | 3.0182 | 4.2269 | 2.5662 | 29.202 | 28.2104 | 3.7598 |  | 3.5447 | 404.1943 | -0.3232 | 0.4956 | 0.0354 | 0.5432 | 1.7226
1998-03-31 | 14:32 | -0.0042725 | 23.8657 | 28.4864 | 3.0182 | 4.2269 | 2.5662 | 29.202 | 28.2104 | 3.7598 |  | 3.5447 | 404.1943 | -0.3232 | 0.4956 | 0.0354 | 0.5432 | 1.7226
1998-03-31 | 14:32 | -0.0045776 | 23.8275 | 28.3102 | 3.0149 | 4.2335 | 2.5631 | 29.2637 | 28.1751 | 3.7518 |  | 3.5325 | 404.1943 | -0.3232 | 0.4968 | 0.033 | 0.542 | 0.502
1998-03-31 | 14:32 | -0.0048828 | 23.8465 | 28.3421 | 3.0149 | 4.2401 | 2.5667 | 29.1866 | 28.2695 | 3.7545 |  | 3.5325 | 404.1943 | -0.3232 | 0.4956 | 0.0342 | 0.5432 | -0.7188
1998-03-31 | 14:32 | -0.0045776 | 23.8465 | 28.3421 | 3.0149 | 4.2401 | 2.5667 | 29.1866 | 28.2695 | 3.7545 |  | 3.5325 | 404.1943 | -0.3232 | 0.4956 | 0.0342 | 0.5432 | -0.7188
1998-03-31 | 14:32 | -0.0045776 | 23.8803 | 28.3684 | 3.0132 | 4.2426 | 2.5622 | 29.2501 | 28.0522 | 3.752 |  | 3.5447 | 404.1943 | -0.3232 | 0.4956 | 0.0342 | 0.5432 | -0.7188
1998-03-31 | 14:32 | -0.0048828 | 23.7904 | 28.5364 | 3.0156 | 4.2491 | 2.5627 | 29.1884 | 28.2594 | 3.76 |  | 3.5325 | 404.1943 | -0.3232 | 0.4956 | 0.033 | 0.542 | -0.7188
1998-03-31 | 14:32 | -0.0045776 | 23.7904 | 28.5364 | 3.0156 | 4.2491 | 2.5627 | 29.1884 | 28.2594 | 3.76 |  | 3.5325 | 404.1943 | -0.3232 | 0.4956 | 0.033 | 0.542 | -0.7188
1998-03-31 | 14:32 | -0.0045776 | 23.558 | 28.3518 | 3.0094 | 4.2621 | 2.558 | 29.2394 | 28.1349 | 3.76 |  | 3.5203 | 403.584 | -0.4758 | 0.4944 | 0.033 | 0.5408 | 0.502
1998-03-31 | 14:32 | -0.0045776 | 23.558 | 28.3518 | 3.0094 | 4.2621 | 2.558 | 29.2394 | 28.1349 | 3.76 |  | 3.5203 | 403.584 | -0.4758 | 0.4944 | 0.033 | 0.5408 | 0.502
1998-03-31 | 14:32 | -0.0045776 | 23.8363 | 28.3696 | 3.0147 | 4.2645 | 2.5633 | 29.1073 | 28.1304 | 3.7549 |  | 3.5325 | 404.1943 | -0.3232 | 0.4956 | 0.0342 | 0.542 | 1.7226
1998-03-31 | 14:32 | -0.0048828 | 23.7414 | 28.3472 | 3.0102 | 4.2648 | 2.5578 | 29.1654 | 28.0607 | 3.7524 |  | 3.5203 | 404.1943 | -0.3232 | 0.4968 | 0.0342 | 0.542 | 0.502
1998-03-31 | 14:32 | -0.0048828 | 23.7414 | 28.3472 | 3.0102 | 4.2648 | 2.5578 | 29.1654 | 28.0607 | 3.7524 |  | 3.5203 | 404.1943 | -0.3232 | 0.4968 | 0.0342 | 0.542 | 0.502
1998-03-31 | 14:32 | -0.0048828 | 23.76 | 28.3222 | 3.0129 | 4.2559 | 2.5593 | 29.0772 | 28.1075 | 3.7496 |  | 3.5325 | 404.1943 | -0.4758 | 0.4956 | 0.0342 | 0.5432 | 0.502
1998-03-31 | 14:32 | -0.0045776 | 23.6305 | 28.2891 | 3.0048 | 4.2471 | 2.5535 | 29.03 | 28.0413 | 3.7333 |  | 3.5325 | 404.1943 | -0.3232 | 0.4956 | 0.0354 | 0.531 | 0.502
1998-03-31 | 14:32 | -0.0045776 | 23.6367 | 28.2243 | 3.0053 | 4.258 | 2.5519 | 29.0401 | 27.9993 | 3.7333 |  | 3.5325 | 404.1943 | -0.4758 | 0.4944 | 0.0342 | 0.531 | 0.502
1998-03-31 | 14:32 | -0.0045776 | 23.5199 | 28.1918 | 3.0052 | 4.2514 | 2.555 | 29.0656 | 27.9514 | 3.736 |  | 3.5447 | 404.1943 | -0.3232 | 0.4944 | 0.0342 | 0.531 | 0.502
1998-03-31 | 14:32 | -0.0045776 | 23.8679 | 21.1593 | 3.0203 | 4.2688 | 2.5565 | 29.0501 | 27.9931 | 3.7279 |  | 3.5203 | 402.3633 | -0.3232 | 0.4956 | 0.0342 | 0.531 | 0.502
1998-03-31 | 14:32 | -0.0045776 | 23.8947 | 12.2654 | 3.0458 | 4.2864 | 2.579 | 29.4562 | 20.8434 | 3.7281 |  | 3.5447 | 402.3633 | -0.4758 | 0.4944 | 0.0342 | 0.531 | 0.502
1998-03-31 | 14:32 | -0.0045776 | 23.8947 | 12.2654 | 3.0458 | 4.2864 | 2.579 | 29.4562 | 20.8434 | 3.7281 |  | 3.5447 | 402.3633 | -0.4758 | 0.4944 | 0.0342 | 0.531 | 0.502
1998-03-31 | 14:32 | -0.0045776 | 23.8312 | 4.657 | 3.0478 | 4.2865 | 2.6149 | 29.5937 | 9.9561 | 3.7308 |  | 3.5325 | 401.7529 | -0.3232 | 0.4944 | 0.0342 | 0.5298 | 0.502
1998-03-31 | 14:32 | -0.0045776 | 23.8312 | 4.657 | 3.0478 | 4.2865 | 2.6149 | 29.5937 | 9.9561 | 3.7308 |  | 3.5325 | 401.7529 | -0.3232 | 0.4944 | 0.0342 | 0.5298 | 0.502
1998-03-31 | 14:32 | -0.0045776 | 23.8555 | 2.4334 | 3.0429 | 4.2776 | 2.6142 | 29.6579 | 8.0092 | 3.7279 |  | 3.5447 | 401.7529 | -0.3232 | 0.4956 | 0.033 | 0.531 | 0.502
1998-03-31 | 14:32 | -0.0045776 | 23.8877 | 1.1732 | 3.042 | 4.2798 | 2.6173 | 29.4707 | 6.9362 | 3.7307 |  | 3.5447 | 402.3633 | -0.3232 | 0.4956 | 0.0342 | 0.531 | 0.502
1998-03-31 | 14:32 | -0.0045776 | 23.8171 | 0.325 | 3.0415 | 4.2841 | 2.6147 | 29.5719 | 6.4234 | 3.7279 |  | 3.5569 | 402.3633 | -0.4758 | 0.4944 | 0.0354 | 0.531 | 0.502
1998-03-31 | 14:32 | -0.0045776 | 23.8107 | -0.1031 | 3.0336 | 4.2776 | 2.6147 | 29.5466 | 6.0944 | 3.7171 |  | 3.5325 | 402.3633 | -0.3232 | 0.4968 | 0.0342 | 0.531 | -0.7188
1998-03-31 | 14:32 | -0.0045776 | 23.8368 | -0.4217 | 3.0416 | 4.2777 | 2.6133 | 29.5218 | 5.8055 | 3.7199 |  | 3.5447 | 402.3633 | -0.3232 | 0.4968 | 0.0342 | 0.531 | 0.502
1998-03-31 | 14:32 | -0.0045776 | 23.8689 | -1.0794 | 3.043 | 4.2755 | 2.6123 | 29.522 | 5.5631 | 3.7145 |  | 3.5325 | 402.3633 | -0.4758 | 0.4956 | 0.0342 | 0.5298 | -0.7188
1998-03-31 | 14:32 | -0.0045776 | 23.8689 | -1.0794 | 3.043 | 4.2755 | 2.6123 | 29.522 | 5.5631 | 3.7145 |  | 3.5325 | 402.3633 | -0.4758 | 0.4956 | 0.0342 | 0.5298 | -0.7188
1998-03-31 | 14:32 | -0.0045776 | 23.7852 | -0.8745 | 3.0383 | 4.2755 | 2.6148 | 29.4606 | 5.4376 | 3.7172 |  | 3.5325 | 402.3633 | -0.3232 | 0.4956 | 0.0342 | 0.531 | 0.502
1998-03-31 | 14:32 | -0.0045776 | 23.7465 | -0.7779 | 3.0378 | 4.2711 | 2.6107 | 29.4552 | 5.3737 | 3.709 |  | 3.5447 | 402.3633 | -0.3232 | 0.4956 | 0.0342 | 0.531 | 0.502
1998-03-31 | 14:32 | -0.0045776 | 23.7465 | -0.7779 | 3.0378 | 4.2711 | 2.6107 | 29.4552 | 5.3737 | 3.709 |  | 3.5447 | 402.3633 | -0.3232 | 0.4956 | 0.0342 | 0.531 | 0.502
1998-03-31 | 14:32 | -0.0048828 | 23.7063 | -0.975 | 3.0371 | 4.273 | 2.6141 | 29.3618 | 5.3411 | 3.7088 |  | 3.5325 | 401.7529 | -0.3232 | 0.4968 | 0.0342 | 0.5298 | 0.502
1998-03-31 | 14:33 | -0.0045776 | 23.7136 | -0.5069 | 3.0325 | 4.271 | 2.6111 | 29.3679 | 5.3089 | 3.7007 |  | 3.5325 | 402.3633 | -0.4758 | 0.4956 | 0.0342 | 0.531 | 0.502
1998-03-31 | 14:33 | -0.0045776 | 23.7136 | -0.5069 | 3.0325 | 4.271 | 2.6111 | 29.3679 | 5.3089 | 3.7007 |  | 3.5325 | 402.3633 | -0.4758 | 0.4956 | 0.0342 | 0.531 | 0.502
1998-03-31 | 14:33 | -0.0042725 | 23.6502 | -1.0794 | 3.0317 | 4.2668 | 2.6097 | 29.3334 | 5.2436 | 3.7009 |  | 3.5325 | 401.7529 | -0.3232 | 0.4956 | 0.0342 | 0.531 | -0.7188
1998-03-31 | 14:33 | -0.0042725 | 23.6634 | -1.1887 | 3.0341 | 4.2647 | 2.6082 | 29.303 | 5.3091 | 3.7064 |  | 3.5325 | 401.7529 | -0.1706 | 0.4956 | 0.0342 | 0.5298 | 0.502
1998-03-31 | 14:33 | -0.0042725 | 23.6958 | -0.5942 | 3.0402 | 4.2582 | 2.6092 | 29.2367 | 5.2437 | 3.7037 |  | 3.5447 | 401.7529 | -0.3232 | 0.4956 | 0.0342 | 0.531 | 0.502
1998-03-31 | 14:33 | -0.0042725 | 23.6958 | -0.5942 | 3.0402 | 4.2582 | 2.6092 | 29.2367 | 5.2437 | 3.7037 |  | 3.5447 | 401.7529 | -0.3232 | 0.4956 | 0.0342 | 0.531 | 0.502
1998-03-31 | 14:33 | -0.0045776 | 23.7475 | -1.1887 | 3.0356 | 4.2538 | 2.6052 | 29.2779 | 5.1438 | 3.701 |  | 3.6546 | 402.9736 | -0.3232 | 0.4968 | 0.0342 | 0.531 | 0.502
1998-03-31 | 14:33 | -0.0042725 | 23.7023 | -0.7778 | 3.0304 | 4.2516 | 2.6062 | 29.1905 | 5.1773 | 3.7064 |  | 3.6546 | 401.7529 | -0.3232 | 0.4968 | 0.0342 | 0.531 | -0.7188
1998-03-31 | 14:33 | -0.0042725 | 23.7023 | -0.7778 | 3.0304 | 4.2516 | 2.6062 | 29.1905 | 5.1773 | 3.7064 |  | 3.6546 | 401.7529 | -0.3232 | 0.4968 | 0.0342 | 0.531 | -0.7188
1998-03-31 | 14:33 | -0.0045776 | 23.5618 | -1.1886 | 3.0301 | 4.2563 | 2.6007 | 29.2182 | 5.1777 | 3.6985 |  | 3.6668 | 402.3633 | -0.3232 | 0.4944 | 0.0342 | 0.5298 | 0.502
1998-03-31 | 14:33 | -0.0048828 | 23.4506 | -1.3035 | 3.0225 | 4.243 | 2.6001 | 29.2889 | 5.1775 | 3.6902 |  | 3.5447 | 402.3633 | -0.3232 | 0.4956 | 0.0342 | 0.531 | 0.502
1998-03-31 | 14:33 | -0.0048828 | 23.4506 | -1.3035 | 3.0225 | 4.243 | 2.6001 | 29.2889 | 5.1775 | 3.6902 |  | 3.5447 | 402.3633 | -0.3232 | 0.4956 | 0.0342 | 0.531 | 0.502
1998-03-31 | 14:33 | -0.0045776 | 23.4909 | -1.6919 | 3.0208 | 4.2454 | 2.5972 | 29.2341 | 5.1442 | 3.6822 |  | 3.5325 | 403.584 | -0.3232 | 0.4956 | 0.0354 | 0.531 | 0.502
1998-03-31 | 14:33 | -0.0045776 | 23.4909 | -1.6919 | 3.0208 | 4.2454 | 2.5972 | 29.2341 | 5.1442 | 3.6822 |  | 3.5325 | 403.584 | -0.3232 | 0.4956 | 0.0354 | 0.531 | 0.502
1998-03-31 | 14:33 | -0.0045776 | 23.4128 | -1.4247 | 3.0222 | 4.2411 | 2.5946 | 29.1108 | 5.1442 | 3.6795 |  | 3.6546 | 404.8047 | -0.3232 | 0.4968 | 0.033 | 0.531 | 0.502
1998-03-31 | 14:33 | -0.0045776 | 23.3614 | -1.8418 | 3.0171 | 4.2456 | 2.5916 | 29.1581 | 5.1779 | 3.6741 |  | 3.6546 | 404.1943 | -0.3232 | 0.4956 | 0.0354 | 0.5298 | 0.502
1998-03-31 | 14:33 | -0.0045776 | 23.394 | -0.9745 | 3.0204 | 4.2412 | 2.5922 | 29.0808 | 5.1107 | 3.6769 |  | 3.6546 | 403.584 | -0.4758 | 0.4944 | 0.0354 | 0.531 | 0.502
1998-03-31 | 14:33 | -0.0045776 | 23.3936 | -2.007 | 3.0114 | 4.2389 | 2.589 | 29.0855 | 5.1106 | 3.6768 |  | 3.5325 | 404.1943 | -0.3232 | 0.4956 | 0.033 | 0.531 | 1.7226
1998-03-31 | 14:33 | -0.0045776 | 23.3936 | -2.007 | 3.0114 | 4.2389 | 2.589 | 29.0855 | 5.1106 | 3.6768 |  | 3.5325 | 404.1943 | -0.3232 | 0.4956 | 0.033 | 0.531 | 1.7226
1998-03-31 | 14:33 | -0.0045776 | 23.4066 | -1.8418 | 3.0119 | 4.2367 | 2.589 | 29.0958 | 5.1106 | 3.6741 |  | 3.5325 | 403.584 | -0.3232 | 0.4846 | 0.0342 | 0.5298 | 0.502
1998-03-31 | 14:33 | -0.0045776 | 23.3936 | -1.5536 | 3.0062 | 4.2346 | 2.5906 | 29.0803 | 5.1106 | 3.6795 |  | 3.5447 | 404.1943 | -0.3232 | 0.4834 | 0.0342 | 0.5298 | 0.502
1998-03-31 | 14:33 | -0.0042725 | 23.394 | -1.5536 | 3.0114 | 4.2368 | 2.5906 | 29.0396 | 5.0424 | 3.6796 |  | 3.5447 | 404.1943 | -0.3232 | 0.4834 | 0.0342 | 0.531 | 1.7226
1998-03-31 | 14:33 | -0.0042725 | 23.3955 | -1.8417 | 3.0173 | 4.2393 | 2.5851 | 29.0465 | 5.0427 | 3.6771 |  | 3.5325 | 404.1943 | -0.3232 | 0.4834 | 0.0342 | 0.531 | 1.7226
1998-03-31 | 14:33 | -0.0045776 | 23.3096 | -1.8418 | 3.0115 | 4.2369 | 2.5855 | 29.0506 | 5.0081 | 3.6742 |  | 3.5325 | 404.1943 | -0.1706 | 0.4846 | 0.0342 | 0.5322 | -0.7188
1998-03-31 | 14:33 | -0.0048828 | 23.3151 | -1.6919 | 3.0137 | 4.2302 | 2.5865 | 29.0546 | 5.0424 | 3.6631 |  | 3.5325 | 404.1943 | -0.1706 | 0.4834 | 0.0342 | 0.5298 | 0.502
1998-03-31 | 14:33 | -0.0045776 | 23.2836 | -1.5535 | 3.0068 | 4.2238 | 2.583 | 28.9992 | 5.0081 | 3.6605 |  | 3.5447 | 404.1943 | -0.3232 | 0.4834 | 0.0342 | 0.531 | -0.7188
1998-03-31 | 14:33 | -0.0045776 | 23.3738 | -1.6919 | 3.0043 | 4.2301 | 2.5828 | 28.9613 | 5.0423 | 3.6685 |  | 3.5203 | 404.1943 | -0.3232 | 0.4834 | 0.0354 | 0.5298 | 0.502
1998-03-31 | 14:33 | -0.0048828 | 23.2434 | -2.007 | 3.0081 | 4.2258 | 2.5746 | 28.9153 | 4.9383 | 3.6549 |  | 3.5447 | 405.415 | -0.4758 | 0.4834 | 0.0342 | 0.5322 | 0.502
1998-03-31 | 14:33 | -0.0045776 | 23.1515 | -2.007 | 3.0039 | 4.2149 | 2.5736 | 28.8377 | 5.0425 | 3.6549 |  | 3.5447 | 404.8047 | -0.4758 | 0.4834 | 0.0342 | 0.531 | 0.502
1998-03-31 | 14:33 | -0.0045776 | 23.1515 | -2.007 | 3.0039 | 4.2149 | 2.5736 | 28.8377 | 5.0425 | 3.6549 |  | 3.5447 | 404.8047 | -0.4758 | 0.4834 | 0.0342 | 0.531 | 0.502
1998-03-31 | 14:33 | -0.0048828 | 23.1719 | -2.007 | 2.9959 | 4.2238 | 2.5732 | 28.9267 | 4.9734 | 3.655 |  | 3.5569 | 402.9736 | -0.4758 | 0.4834 | 0.033 | 0.5298 | 0.502
1998-03-31 | 14:33 | -0.0045776 | 23.1719 | -2.007 | 2.9959 | 4.2238 | 2.5732 | 28.9267 | 4.9734 | 3.655 |  | 3.5569 | 402.9736 | -0.4758 | 0.4834 | 0.033 | 0.5298 | 0.502
1998-03-31 | 14:33 | -0.0045776 | 23.1523 | -1.8417 | 3.0011 | 4.2194 | 2.5773 | 28.8958 | 5.0426 | 3.655 |  | 3.5203 | 401.7529 | -0.3232 | 0.4834 | 0.0342 | 0.531 | 0.502
1998-03-31 | 14:33 | -0.0045776 | 23.1917 | -2.007 | 3.0006 | 4.2128 | 2.5747 | 28.8541 | 4.9734 | 3.6495 |  | 3.5447 | 401.7529 | -0.4758 | 0.4846 | 0.0342 | 0.531 | 0.502
1998-03-31 | 14:33 | -0.0045776 | 23.1504 | -1.8419 | 2.9919 | 4.2147 | 2.5745 | 28.9507 | 4.9381 | 3.6465 |  | 3.5325 | 402.9736 | -0.3232 | 0.4846 | 0.033 | 0.531 | 0.502
1998-03-31 | 14:33 | -0.0045776 | 23.1655 | -2.007 | 2.9997 | 4.2128 | 2.5742 | 28.8491 | 4.9385 | 3.6412 |  | 3.5325 | 402.3633 | -0.1706 | 0.4846 | 0.0342 | 0.531 | -0.7188
1998-03-31 | 14:33 | -0.0045776 | 23.1655 | -2.007 | 2.9997 | 4.2128 | 2.5742 | 28.8491 | 4.9385 | 3.6412 |  | 3.5325 | 402.3633 | -0.1706 | 0.4846 | 0.0342 | 0.531 | -0.7188
1998-03-31 | 14:33 | -0.0045776 | 23.1853 | -2.1933 | 3.0002 | 4.2084 | 2.5742 | 28.8439 | 4.9385 | 3.644 |  | 3.5447 | 401.7529 | -0.3232 | 0.4846 | 0.033 | 0.531 | 0.502
1998-03-31 | 14:33 | -0.0045776 | 23.107 | -2.0069 | 2.9974 | 4.2041 | 2.5723 | 28.8605 | 4.8679 | 3.6441 |  | 3.5447 | 402.3633 | -0.3232 | 0.4846 | 0.0342 | 0.531 | 0.502
1998-03-31 | 14:33 | -0.0045776 | 23.107 | -2.0069 | 2.9974 | 4.2041 | 2.5723 | 28.8605 | 4.8679 | 3.6441 |  | 3.5447 | 402.3633 | -0.3232 | 0.4846 | 0.0342 | 0.531 | 0.502
1998-03-31 | 14:33 | -0.0042725 | 22.9653 | -2.0071 | 3.0019 | 4.2037 | 2.571 | 28.6594 | 4.9731 | 3.6493 |  | 3.5447 | 402.3633 | -0.3232 | 0.4846 | 0.0342 | 0.5322 | 0.502
1998-03-31 | 14:33 | -0.0045776 | 23.0141 | -1.8417 | 2.9946 | 4.2041 | 2.5712 | 28.73 | 4.9736 | 3.6469 |  | 3.5203 | 402.3633 | -0.3232 | 0.4846 | 0.0354 | 0.5322 | 0.502
1998-03-31 | 14:33 | -0.0048828 | 23.0722 | -2.007 | 2.9944 | 4.2038 | 2.571 | 28.7909 | 4.9031 | 3.6439 |  | 3.5325 | 401.7529 | -0.4758 | 0.4846 | 0.033 | 0.531 | -0.7188
1998-03-31 | 14:33 | -0.0048828 | 23.0722 | -2.007 | 2.9944 | 4.2038 | 2.571 | 28.7909 | 4.9031 | 3.6439 |  | 3.5325 | 401.7529 | -0.4758 | 0.4846 | 0.033 | 0.531 | -0.7188
1998-03-31 | 14:33 | -0.0045776 | 22.9738 | -2.4119 | 3.0012 | 4.1952 | 2.5681 | 28.7243 | 4.9033 | 3.6413 |  | 3.5447 | 402.3633 | -0.3232 | 0.4846 | 0.0342 | 0.531 | 0.502
1998-03-31 | 14:33 | -0.0045776 | 22.9738 | -2.4119 | 3.0012 | 4.1952 | 2.5681 | 28.7243 | 4.9033 | 3.6413 |  | 3.5447 | 402.3633 | -0.3232 | 0.4846 | 0.0342 | 0.531 | 0.502
1998-03-31 | 14:33 | -0.0045776 | 22.8667 | -2.1934 | 2.9987 | 4.1951 | 2.5649 | 28.7027 | 4.8319 | 3.6329 |  | 3.5447 | 401.7529 | -0.4758 | 0.4834 | 0.033 | 0.5322 | 0.502
1998-03-31 | 14:33 | -0.0045776 | 22.8667 | -2.1934 | 2.9987 | 4.1951 | 2.5649 | 28.7027 | 4.8319 | 3.6329 |  | 3.5447 | 401.7529 | -0.4758 | 0.4834 | 0.033 | 0.5322 | 0.502
1998-03-31 | 14:33 | -0.0045776 | 22.915 | -1.8416 | 2.9956 | 4.1932 | 2.564 | 28.6837 | 4.9035 | 3.622 |  | 3.5325 | 402.3633 | -0.3232 | 0.4834 | 0.033 | 0.531 | 0.502
1998-03-31 | 14:33 | -0.0042725 | 22.9601 | -1.6918 | 2.9878 | 4.1951 | 2.5649 | 28.6872 | 4.9032 | 3.619 |  | 3.5447 | 401.7529 | -0.1706 | 0.4846 | 0.0342 | 0.531 | 0.502
1998-03-31 | 14:33 | -0.0045776 | 22.9002 | -2.1933 | 2.9907 | 4.1951 | 2.5649 | 28.6296 | 4.9734 | 3.6218 |  | 3.5447 | 402.9736 | -0.3232 | 0.4846 | 0.0342 | 0.531 | 0.502
1998-03-31 | 14:33 | -0.0048828 | 22.8479 | -2.1933 | 2.9932 | 4.1864 | 2.5609 | 28.7198 | 4.9736 | 3.6136 |  | 3.5325 | 401.7529 | -0.3232 | 0.4834 | 0.0342 | 0.5298 | 2.9434
1998-03-31 | 14:33 | -0.0048828 | 22.8405 | -2.1933 | 2.994 | 4.1863 | 2.5623 | 28.651 | 4.9385 | 3.6135 |  | 3.5325 | 402.3633 | -0.3232 | 0.4846 | 0.0342 | 0.531 | -0.7188
1998-03-31 | 14:33 | -0.0042725 | 22.9144 | -1.6917 | 2.9903 | 4.1864 | 2.5598 | 28.6201 | 4.9386 | 3.6136 |  | 3.5447 | 401.7529 | -0.1706 | 0.4846 | 0.0354 | 0.531 | 1.7226
1998-03-31 | 14:33 | -0.0045776 | 22.9193 | -2.1934 | 2.9844 | 4.1883 | 2.5565 | 28.6024 | 4.8675 | 3.6105 |  | 3.5325 | 402.9736 | -0.3232 | 0.4834 | 0.0342 | 0.5322 | 0.502
1998-03-31 | 14:33 | -0.0045776 | 22.9193 | -2.1934 | 2.9844 | 4.1883 | 2.5565 | 28.6024 | 4.8675 | 3.6105 |  | 3.5325 | 402.9736 | -0.3232 | 0.4834 | 0.0342 | 0.5322 | 0.502
1998-03-31 | 14:33 | -0.0045776 | 22.9533 | -1.6918 | 2.9816 | 4.1795 | 2.5576 | 28.6137 | 4.9032 | 3.6078 |  | 3.5447 | 401.7529 | -0.1706 | 0.4846 | 0.0342 | 0.531 | -1.9394
1998-03-31 | 14:34 | -0.0048828 | 22.7621 | -1.4244 | 2.9843 | 4.1867 | 2.5579 | 28.5167 | 4.7963 | 3.6138 |  | 3.5325 | 402.3633 | -0.6284 | 0.4822 | 0.0342 | 0.5322 | 0.502
1998-03-31 | 14:34 | -0.0045776 | 22.7621 | -1.4244 | 2.9843 | 4.1867 | 2.5579 | 28.5167 | 4.7963 | 3.6138 |  | 3.5325 | 402.3633 | -0.6284 | 0.4822 | 0.0342 | 0.5322 | 0.502
1998-03-31 | 14:34 | -0.0045776 | 22.9354 | -1.6917 | 2.9833 | 4.1799 | 2.5568 | 28.5951 | 4.7599 | 3.6109 |  | 3.5325 | 402.3633 | -0.3232 | 0.4834 | 0.0342 | 0.5322 | -0.7188
1998-03-31 | 14:34 | -0.0045776 | 22.6662 | -2.0069 | 2.9845 | 4.1819 | 2.5535 | 28.5776 | 4.7229 | 3.6051 |  | 3.5325 | 402.3633 | -0.3232 | 0.4834 | 0.033 | 0.531 | 0.502
1998-03-31 | 14:34 | -0.0048828 | 22.8148 | -1.6917 | 2.9813 | 4.1754 | 2.5541 | 28.4156 | 4.7598 | 3.6053 |  | 3.5325 | 402.3633 | -0.4758 | 0.4834 | 0.033 | 0.531 | -0.7188
1998-03-31 | 14:34 | -0.0042725 | 22.8148 | -1.6917 | 2.9813 | 4.1754 | 2.5541 | 28.4156 | 4.7598 | 3.6053 |  | 3.5325 | 402.3633 | -0.4758 | 0.4834 | 0.033 | 0.531 | -0.7188
1998-03-31 | 14:34 | -0.0045776 | 22.7477 | -2.4119 | 2.9832 | 4.1754 | 2.5567 | 28.5629 | 4.7961 | 3.6053 |  | 3.5325 | 401.7529 | -0.4758 | 0.4834 | 0.033 | 0.531 | 0.502
1998-03-31 | 14:34 | -0.0045776 | 22.6872 | -2.1933 | 2.9837 | 4.1753 | 2.5531 | 28.4523 | 4.9034 | 3.6025 |  | 3.5325 | 401.7529 | -0.3232 | 0.4834 | 0.0342 | 0.531 | 0.502
1998-03-31 | 14:34 | -0.0045776 | 22.6596 | -1.3032 | 2.9779 | 4.173 | 2.554 | 28.499 | 4.8678 | 3.5968 |  | 3.5325 | 402.3633 | -0.3232 | 0.4822 | 0.033 | 0.531 | -0.7188
1998-03-31 | 14:34 | -0.0045776 | 22.6596 | -1.3032 | 2.9779 | 4.173 | 2.554 | 28.499 | 4.8678 | 3.5968 |  | 3.5325 | 402.3633 | -0.3232 | 0.4822 | 0.033 | 0.531 | -0.7188
1998-03-31 | 14:34 | -0.0042725 | 22.7075 | -2.1933 | 2.9732 | 4.1732 | 2.5567 | 28.4472 | 4.9387 | 3.5969 |  | 3.5325 | 401.7529 | -0.3232 | 0.4834 | 0.0342 | 0.531 | -0.7188
1998-03-31 | 14:34 | -0.0045776 | 22.7891 | -2.4119 | 2.9781 | 4.1756 | 2.5548 | 28.4379 | 4.8682 | 3.5914 |  | 3.5325 | 403.584 | -0.3232 | 0.4846 | 0.0342 | 0.5298 | 0.502
1998-03-31 | 14:34 | -0.0045776 | 22.7891 | -2.4119 | 2.9781 | 4.1756 | 2.5548 | 28.4379 | 4.8682 | 3.5914 |  | 3.5325 | 403.584 | -0.3232 | 0.4846 | 0.0342 | 0.5298 | 0.502
1998-03-31 | 14:34 | -0.0045776 | 22.688 | -2.1932 | 2.9737 | 4.1733 | 2.5552 | 28.3634 | 4.8681 | 3.6026 |  | 3.5447 | 404.8047 | -0.3232 | 0.4846 | 0.0354 | 0.5322 | 0.502
1998-03-31 | 14:34 | -0.0048828 | 22.6947 | -1.8416 | 2.9732 | 4.1644 | 2.5532 | 28.4215 | 4.8681 | 3.5942 |  | 3.5447 | 404.1943 | -0.1706 | 0.4834 | 0.0342 | 0.531 | 1.7226
1998-03-31 | 14:34 | -0.0045776 | 22.7002 | -1.1883 | 2.9717 | 4.1597 | 2.5478 | 28.3725 | 4.8321 | 3.5912 |  | 3.5325 | 404.1943 | -0.3232 | 0.4834 | 0.0342 | 0.531 | 0.502
1998-03-31 | 14:34 | -0.0048828 | 22.6533 | -2.4119 | 2.9669 | 4.1619 | 2.5504 | 28.3622 | 4.796 | 3.5912 |  | 3.5325 | 404.1943 | -0.4758 | 0.4834 | 0.0342 | 0.5322 | 0.502
1998-03-31 | 14:34 | -0.0048828 | 22.6533 | -2.4119 | 2.9669 | 4.1619 | 2.5504 | 28.3622 | 4.796 | 3.5912 |  | 3.5325 | 404.1943 | -0.4758 | 0.4834 | 0.0342 | 0.5322 | 0.502
1998-03-31 | 14:34 | -0.0045776 | 22.5995 | -2.0069 | 2.9664 | 4.1664 | 2.5468 | 28.3995 | 4.8679 | 3.5828 |  | 3.5447 | 404.1943 | -0.3232 | 0.4834 | 0.0342 | 0.531 | 1.7226
1998-03-31 | 14:34 | -0.0048828 | 22.5262 | -2.1932 | 2.9737 | 4.1555 | 2.548 | 28.3424 | 4.8324 | 3.5886 |  | 3.5447 | 404.1943 | -0.3232 | 0.4834 | 0.0342 | 0.531 | 0.502
1998-03-31 | 14:34 | -0.0048828 | 22.5262 | -2.1932 | 2.9737 | 4.1555 | 2.548 | 28.3424 | 4.8324 | 3.5886 |  | 3.5447 | 404.1943 | -0.3232 | 0.4834 | 0.0342 | 0.531 | 0.502
1998-03-31 | 14:34 | -0.0045776 | 22.4639 | -2.0069 | 2.9726 | 4.1619 | 2.5431 | 28.3145 | 4.796 | 3.5828 |  | 3.5447 | 404.1943 | -0.3232 | 0.4846 | 0.0354 | 0.531 | 0.502
1998-03-31 | 14:34 | -0.0048828 | 22.4513 | -2.4119 | 2.9737 | 4.1577 | 2.5432 | 28.3528 | 4.7962 | 3.5801 |  | 3.5569 | 404.1943 | -0.3232 | 0.4834 | 0.0342 | 0.531 | 0.502
1998-03-31 | 14:34 | -0.0045776 | 22.5803 | -2.0068 | 2.9618 | 4.1599 | 2.5438 | 28.2894 | 4.7963 | 3.5802 |  | 3.5325 | 404.1943 | -0.3232 | 0.4834 | 0.0342 | 0.5298 | 0.502
1998-03-31 | 14:34 | -0.0045776 | 22.5337 | -2.1932 | 2.9623 | 4.1556 | 2.5475 | 28.2585 | 4.8325 | 3.5747 |  | 3.5569 | 404.1943 | -0.1706 | 0.4846 | 0.0342 | 0.5322 | 1.7226
1998-03-31 | 14:34 | -0.0045776 | 22.4789 | -2.0068 | 2.9618 | 4.1488 | 2.5454 | 28.2312 | 4.8324 | 3.5746 |  | 3.5447 | 403.584 | -0.3232 | 0.4822 | 0.033 | 0.531 | 0.502
1998-03-31 | 14:34 | -0.0045776 | 22.5543 | -2.1932 | 2.9585 | 4.1534 | 2.5455 | 28.2853 | 4.7965 | 3.5747 |  | 3.5325 | 404.1943 | -0.4758 | 0.4834 | 0.0342 | 0.531 | 0.502
1998-03-31 | 14:34 | -0.0045776 | 22.4653 | -2.0068 | 2.9661 | 4.1488 | 2.5433 | 28.2578 | 4.7963 | 3.5689 |  | 3.5325 | 404.8047 | -0.3232 | 0.4834 | 0.0342 | 0.531 | 0.502
1998-03-31 | 14:34 | -0.0042725 | 22.5276 | -2.1931 | 2.9672 | 4.149 | 2.5413 | 28.2486 | 4.7966 | 3.5663 |  | 3.5447 | 404.1943 | -0.1706 | 0.4846 | 0.0342 | 0.5298 | 0.502
1998-03-31 | 14:34 | -0.0045776 | 22.5204 | -2.4118 | 2.9609 | 4.1489 | 2.5418 | 28.2375 | 4.7601 | 3.5662 |  | 3.5447 | 404.1943 | -0.3232 | 0.4834 | 0.0342 | 0.531 | 0.502
1998-03-31 | 14:34 | -0.0045776 | 22.5204 | -2.4118 | 2.9609 | 4.1489 | 2.5418 | 28.2375 | 4.7601 | 3.5662 |  | 3.5447 | 404.1943 | -0.3232 | 0.4834 | 0.0342 | 0.531 | 0.502
1998-03-31 | 14:34 | -0.0045776 | 22.4401 | -1.5531 | 2.9611 | 4.1424 | 2.5383 | 28.2602 | 4.7237 | 3.5664 |  | 3.5447 | 404.1943 | -0.3232 | 0.4834 | 0.033 | 0.531 | 0.502
1998-03-31 | 14:34 | -0.0048828 | 22.4199 | -2.6892 | 2.9625 | 4.1402 | 2.5352 | 28.1646 | 4.7238 | 3.558 |  | 3.5325 | 404.1943 | -0.6284 | 0.4846 | 0.0354 | 0.531 | 1.7226
1998-03-31 | 14:34 | -0.0042725 | 22.5015 | -2.6892 | 2.9587 | 4.1447 | 2.5367 | 28.1806 | 4.7604 | 3.558 |  | 3.5325 | 404.1943 | -0.3232 | 0.4834 | 0.0342 | 0.5298 | -0.7188
1998-03-31 | 14:34 | -0.0048828 | 22.372 | -2.6892 | 2.9587 | 4.1402 | 2.5341 | 28.1963 | 4.7967 | 3.5608 |  | 3.5325 | 404.1943 | -0.3232 | 0.4834 | 0.0342 | 0.531 | 0.502
1998-03-31 | 14:34 | -0.0048828 | 22.4061 | -3.153 | 2.9577 | 4.1334 | 2.5346 | 28.1643 | 4.8328 | 3.5608 |  | 3.5325 | 404.1943 | -0.3232 | 0.4834 | 0.033 | 0.5298 | 0.502
1998-03-31 | 14:34 | -0.0042725 | 22.3863 | -3.153 | 2.9602 | 4.1403 | 2.5347 | 28.165 | 4.7239 | 3.5608 |  | 3.5447 | 404.1943 | -0.4758 | 0.4834 | 0.0342 | 0.531 | 0.502
1998-03-31 | 14:34 | -0.0042725 | 22.4195 | -2.6892 | 2.9548 | 4.1357 | 2.5383 | 28.1374 | 4.7603 | 3.5579 |  | 3.5447 | 404.1943 | -0.1706 | 0.4834 | 0.0342 | 0.531 | 0.502
1998-03-31 | 14:34 | -0.0045776 | 22.4195 | -2.6892 | 2.9548 | 4.1357 | 2.5383 | 28.1374 | 4.7603 | 3.5579 |  | 3.5447 | 404.1943 | -0.1706 | 0.4834 | 0.0342 | 0.531 | 0.502
1998-03-31 | 14:34 | -0.0048828 | 22.2965 | -3.153 | 2.9543 | 4.1311 | 2.5304 | 28.0837 | 4.7967 | 3.5579 |  | 3.5447 | 404.1943 | -0.4758 | 0.4834 | 0.0342 | 0.531 | 1.7226
1998-03-31 | 14:34 | -0.0045776 | 22.2842 | -2.6892 | 2.9549 | 4.1291 | 2.5342 | 28.0961 | 4.7239 | 3.5524 |  | 3.5569 | 402.9736 | -0.3232 | 0.4846 | 0.0342 | 0.531 | 0.502
1998-03-31 | 14:34 | -0.0045776 | 22.2842 | -2.6892 | 2.9549 | 4.1291 | 2.5342 | 28.0961 | 4.7239 | 3.5524 |  | 3.5569 | 402.9736 | -0.3232 | 0.4846 | 0.0342 | 0.531 | 0.502
1998-03-31 | 14:34 | -0.0045776 | 22.2509 | -3.473 | 2.9536 | 4.1338 | 2.5296 | 28.0545 | 4.6499 | 3.5497 |  | 3.5325 | 402.9736 | -0.3232 | 0.4834 | 0.0342 | 0.531 | 0.502
1998-03-31 | 14:34 | -0.0045776 | 22.2509 | -3.473 | 2.9536 | 4.1338 | 2.5296 | 28.0545 | 4.6499 | 3.5497 |  | 3.5325 | 402.9736 | -0.3232 | 0.4834 | 0.0342 | 0.531 | 0.502
1998-03-31 | 14:34 | -0.0045776 | 22.264 | -3.153 | 2.954 | 4.1315 | 2.5306 | 28.0002 | 4.7607 | 3.5496 |  | 3.5447 | 402.3633 | -0.3232 | 0.4846 | 0.0342 | 0.531 | 0.502
1998-03-31 | 14:34 | -0.0045776 | 22.2854 | -2.6891 | 2.9575 | 4.1316 | 2.5312 | 27.9796 | 4.8333 | 3.5526 |  | 3.5325 | 402.3633 | -0.4758 | 0.4858 | 0.033 | 0.5298 | 0.502
1998-03-31 | 14:34 | -0.0048828 | 22.2099 | -3.153 | 2.9546 | 4.1316 | 2.5291 | 28.0172 | 4.8333 | 3.5441 |  | 3.5325 | 401.7529 | -0.4758 | 0.4846 | 0.0342 | 0.531 | 1.7226
1998-03-31 | 14:34 | -0.0045776 | 22.2166 | -3.473 | 2.9512 | 4.1271 | 2.5296 | 27.9471 | 4.7971 | 3.5412 |  | 3.6546 | 402.3633 | -0.3232 | 0.4834 | 0.0342 | 0.531 | 0.502
1998-03-31 | 14:34 | -0.0045776 | 22.1751 | -2.6892 | 2.9463 | 4.1248 | 2.5248 | 28.0328 | 4.7607 | 3.5412 |  | 3.6546 | 402.3633 | -0.4758 | 0.4846 | 0.0342 | 0.531 | 0.502
1998-03-31 | 14:34 | -0.0042725 | 22.2917 | -2.193 | 2.9458 | 4.1247 | 2.5269 | 27.995 | 4.7241 | 3.544 |  | 3.6546 | 402.3633 | -0.3232 | 0.4834 | 0.033 | 0.5298 | -0.7188
1998-03-31 | 14:34 | -0.0045776 | 22.2653 | -3.153 | 2.9498 | 4.1204 | 2.5254 | 27.9694 | 4.7243 | 3.5441 |  | 3.6668 | 402.9736 | -0.018 | 0.4846 | 0.0342 | 0.5322 | 0.502
1998-03-31 | 14:34 | -0.0045776 | 22.2653 | -3.153 | 2.9498 | 4.1204 | 2.5254 | 27.9694 | 4.7243 | 3.5441 |  | 3.6668 | 402.9736 | -0.018 | 0.4846 | 0.0342 | 0.5322 | 0.502
1998-03-31 | 14:34 | -0.0045776 | 22.2372 | -2.193 | 2.9444 | 4.1181 | 2.5222 | 28.0169 | 4.7241 | 3.5412 |  | 3.6546 | 401.7529 | -0.4758 | 0.4846 | 0.0342 | 0.531 | -0.7188
1998-03-31 | 14:34 | -0.0045776 | 22.0927 | -2.4117 | 2.943 | 4.1158 | 2.5248 | 27.9633 | 4.6872 | 3.5355 |  | 3.6546 | 402.3633 | -0.3232 | 0.4846 | 0.033 | 0.5298 | 0.502
1998-03-31 | 14:35 | -0.0045776 | 22.2178 | -3.473 | 2.9407 | 4.1138 | 2.525 | 27.9162 | 4.7244 | 3.5385 |  | 3.6546 | 401.7529 | -0.3232 | 0.4834 | 0.033 | 0.531 | 0.502
1998-03-31 | 14:35 | -0.0045776 | 22.2648 | -3.473 | 2.9401 | 4.1136 | 2.5249 | 27.9097 | 4.7242 | 3.5241 |  | 3.6668 | 402.3633 | -0.4758 | 0.4846 | 0.0342 | 0.5322 | 0.502
1998-03-31 | 14:35 | -0.0045776 | 22.2453 | -3.153 | 2.9417 | 4.1115 | 2.5266 | 27.7921 | 4.6874 | 3.5243 |  | 3.6546 | 402.3633 | -0.3232 | 0.4834 | 0.0342 | 0.5298 | 0.502
1998-03-31 | 14:35 | -0.0045776 | 22.2453 | -3.153 | 2.9417 | 4.1115 | 2.5266 | 27.7921 | 4.6874 | 3.5243 |  | 3.6546 | 402.3633 | -0.3232 | 0.4834 | 0.0342 | 0.5298 | 0.502
1998-03-31 | 14:35 | -0.0045776 | 22.1545 | -3.473 | 2.9434 | 4.1112 | 2.5211 | 27.9038 | 4.6871 | 3.5298 |  | 3.6546 | 402.3633 | -0.3232 | 0.4834 | 0.0342 | 0.52 | -0.7188
1998-03-31 | 14:35 | -0.0045776 | 22.149 | -3.153 | 2.9354 | 4.1138 | 2.5213 | 27.9216 | 4.6874 | 3.5243 |  | 3.6546 | 402.3633 | -0.1706 | 0.4846 | 0.0354 | 0.5188 | 0.502
1998-03-31 | 14:35 | -0.0045776 | 22.149 | -3.153 | 2.9354 | 4.1138 | 2.5213 | 27.9216 | 4.6874 | 3.5243 |  | 3.6546 | 402.3633 | -0.1706 | 0.4846 | 0.0354 | 0.5188 | 0.502
1998-03-31 | 14:35 | -0.0045776 | 22.2438 | -2.193 | 2.9401 | 4.1112 | 2.5195 | 27.8876 | 4.6871 | 3.5212 |  | 3.6668 | 402.3633 | -0.018 | 0.4858 | 0.0354 | 0.5188 | 1.7226
1998-03-31 | 14:35 | -0.0045776 | 22.0999 | -2.4116 | 2.9348 | 4.1136 | 2.5196 | 27.8128 | 4.6873 | 3.5241 |  | 3.679 | 401.7529 | -0.4758 | 0.4834 | 0.0342 | 0.5188 | 0.502
1998-03-31 | 14:35 | -0.0045776 | 22.0367 | -2.6892 | 2.9317 | 4.1112 | 2.5131 | 27.8872 | 4.6498 | 3.5039 |  | 3.6668 | 401.7529 | -0.4758 | 0.4834 | 0.0342 | 0.5188 | -0.7188
1998-03-31 | 14:35 | -0.0045776 | 22.0367 | -2.6892 | 2.9317 | 4.1112 | 2.5131 | 27.8872 | 4.6498 | 3.5039 |  | 3.6668 | 401.7529 | -0.4758 | 0.4834 | 0.0342 | 0.5188 | -0.7188
1998-03-31 | 14:35 | -0.0045776 | 21.9965 | -3.473 | 2.9344 | 4.1024 | 2.5154 | 27.8133 | 4.7973 | 3.5041 |  | 3.6546 | 402.3633 | -0.3232 | 0.4846 | 0.0342 | 0.5188 | -0.7188
1998-03-31 | 14:35 | -0.0042725 | 22.0024 | -2.4117 | 2.9337 | 4.1067 | 2.5127 | 27.8121 | 4.7241 | 3.5126 |  | 3.6546 | 401.7529 | -0.4758 | 0.4834 | 0.033 | 0.5188 | 0.502
1998-03-31 | 14:35 | -0.0042725 | 22.0024 | -2.4117 | 2.9337 | 4.1067 | 2.5127 | 27.8121 | 4.7241 | 3.5126 |  | 3.6546 | 401.7529 | -0.4758 | 0.4834 | 0.033 | 0.5188 | 0.502
1998-03-31 | 14:35 | -0.0045776 | 22.0232 | -3.153 | 2.926 | 4.0999 | 2.5153 | 27.8283 | 4.7241 | 3.504 |  | 3.6546 | 402.3633 | -0.3232 | 0.4846 | 0.033 | 0.52 | 0.502
1998-03-31 | 14:35 | -0.0048828 | 22.1474 | -2.6892 | 2.9289 | 4.0999 | 2.5132 | 27.7523 | 4.6871 | 3.5011 |  | 3.679 | 402.3633 | -0.4758 | 0.4834 | 0.0342 | 0.5188 | -1.9394
1998-03-31 | 14:35 | -0.0045776 | 22.0583 | -3.153 | 2.9299 | 4.1 | 2.5111 | 27.7693 | 4.65 | 3.4983 |  | 3.6668 | 401.7529 | -0.4758 | 0.4846 | 0.0342 | 0.5188 | 0.502
1998-03-31 | 14:35 | -0.0045776 | 22.0583 | -3.153 | 2.9299 | 4.1 | 2.5111 | 27.7693 | 4.65 | 3.4983 |  | 3.6668 | 401.7529 | -0.4758 | 0.4846 | 0.0342 | 0.5188 | 0.502
1998-03-31 | 14:35 | -0.0045776 | 22.0098 | -2.6891 | 2.9226 | 4.0932 | 2.5085 | 27.7639 | 4.6124 | 3.5011 |  | 3.6546 | 401.7529 | -0.3232 | 0.4834 | 0.0354 | 0.5188 | 0.502
1998-03-31 | 14:35 | -0.0042725 | 22.0924 | -3.153 | 2.925 | 4.0954 | 2.5084 | 27.7634 | 4.6123 | 3.5011 |  | 3.6668 | 402.9736 | -0.1706 | 0.4846 | 0.0342 | 0.5188 | 0.502
1998-03-31 | 14:35 | -0.0042725 | 21.8773 | -2.6892 | 2.9279 | 4.0999 | 2.5068 | 27.7255 | 4.6499 | 3.4982 |  | 3.6546 | 401.7529 | -0.3232 | 0.4846 | 0.0354 | 0.52 | 0.502
1998-03-31 | 14:35 | -0.0048828 | 22.0099 | -3.473 | 2.926 | 4.091 | 2.508 | 27.7044 | 4.6124 | 3.4867 |  | 3.6546 | 402.3633 | -0.3232 | 0.4834 | 0.0342 | 0.5176 | -0.7188
1998-03-31 | 14:35 | -0.0048828 | 22.045 | -3.473 | 2.928 | 4.0842 | 2.5064 | 27.6288 | 4.6501 | 3.4955 |  | 3.6546 | 401.7529 | -0.4758 | 0.4834 | 0.0342 | 0.5188 | 0.502
1998-03-31 | 14:35 | -0.0045776 | 21.9955 | -3.153 | 2.9182 | 4.0863 | 2.5047 | 27.6168 | 4.5744 | 3.5011 |  | 3.6668 | 404.1943 | -0.3232 | 0.4846 | 0.0354 | 0.5188 | 0.502
1998-03-31 | 14:35 | -0.0042725 | 21.9326 | -2.6892 | 2.9206 | 4.0908 | 2.5052 | 27.6925 | 4.6122 | 3.4981 |  | 3.6546 | 404.1943 | -0.3232 | 0.4834 | 0.0342 | 0.52 | 1.7226
1998-03-31 | 14:35 | -0.0042725 | 21.9111 | -3.153 | 2.9253 | 4.0816 | 2.5057 | 27.6537 | 4.6121 | 3.4894 |  | 3.6546 | 404.1943 | -0.3232 | 0.4858 | 0.033 | 0.5176 | 0.502
1998-03-31 | 14:35 | -0.0045776 | 21.906 | -3.473 | 2.9236 | 4.0842 | 2.5048 | 27.6667 | 4.65 | 3.4897 |  | 3.6546 | 404.8047 | -0.3232 | 0.4834 | 0.0342 | 0.5188 | 0.502
1998-03-31 | 14:35 | -0.0048828 | 21.9111 | -3.153 | 2.9224 | 4.0816 | 2.5051 | 27.6429 | 4.6121 | 3.4865 |  | 3.6546 | 403.584 | -0.3232 | 0.4834 | 0.0354 | 0.52 | -0.7188
1998-03-31 | 14:35 | -0.0042725 | 21.9111 | -3.153 | 2.9224 | 4.0816 | 2.5051 | 27.6429 | 4.6121 | 3.4865 |  | 3.6546 | 403.584 | -0.3232 | 0.4834 | 0.0354 | 0.52 | -0.7188
1998-03-31 | 14:35 | -0.0045776 | 21.7498 | -3.473 | 2.9194 | 4.0883 | 2.5051 | 27.5714 | 4.612 | 3.4864 |  | 3.6546 | 404.1943 | -0.1706 | 0.4846 | 0.0342 | 0.5188 | 1.7226
1998-03-31 | 14:35 | -0.0045776 | 21.793 | -2.4117 | 2.921 | 4.0862 | 2.4999 | 27.5291 | 4.6498 | 3.4866 |  | 3.6668 | 404.1943 | -0.3232 | 0.4834 | 0.033 | 0.5188 | 1.7226
1998-03-31 | 14:35 | -0.0048828 | 21.7015 | -2.6892 | 2.919 | 4.0793 | 2.502 | 27.5067 | 4.5743 | 3.4836 |  | 3.6546 | 404.1943 | -0.4758 | 0.4834 | 0.033 | 0.5188 | -0.7188
1998-03-31 | 14:35 | -0.0045776 | 21.7448 | -2.6891 | 2.9177 | 4.0887 | 2.5063 | 27.59 | 4.5363 | 3.4838 |  | 3.6546 | 404.8047 | -0.3232 | 0.4846 | 0.0342 | 0.5188 | 0.502
1998-03-31 | 14:35 | -0.0048828 | 21.7161 | -2.6892 | 2.9157 | 4.0817 | 2.5015 | 27.5238 | 4.5361 | 3.4866 |  | 3.6546 | 404.1943 | -0.4758 | 0.4834 | 0.0342 | 0.5188 | 0.502
1998-03-31 | 14:35 | -0.0045776 | 21.6389 | -3.153 | 2.9152 | 4.0772 | 2.4989 | 27.5459 | 4.6123 | 3.4867 |  | 3.6546 | 404.1943 | -0.3232 | 0.4834 | 0.0342 | 0.5188 | 0.502
1998-03-31 | 14:35 | -0.0045776 | 21.6389 | -3.153 | 2.9152 | 4.0772 | 2.4989 | 27.5459 | 4.6123 | 3.4867 |  | 3.6546 | 404.1943 | -0.3232 | 0.4834 | 0.0342 | 0.5188 | 0.502
1998-03-31 | 14:35 | -0.0045776 | 21.659 | -1.6914 | 2.9097 | 4.0793 | 2.4977 | 27.5666 | 4.6869 | 3.4778 |  | 3.6546 | 403.584 | -0.1706 | 0.4846 | 0.0342 | 0.5188 | 0.502
1998-03-31 | 14:35 | -0.005188 | 21.7932 | -1.424 | 2.9118 | 4.068 | 2.4967 | 27.5019 | 4.6123 | 3.4779 |  | 3.6546 | 403.584 | -0.4758 | 0.4858 | 0.033 | 0.5188 | 0.502
1998-03-31 | 14:35 | -0.0045776 | 21.6579 | -2.6892 | 2.9091 | 4.0836 | 2.4965 | 27.4723 | 4.6867 | 3.4776 |  | 3.6668 | 403.584 | -0.3232 | 0.4846 | 0.0342 | 0.5188 | -0.7188
1998-03-31 | 14:35 | -0.0045776 | 21.6579 | -2.6892 | 2.9091 | 4.0836 | 2.4965 | 27.4723 | 4.6867 | 3.4776 |  | 3.6668 | 403.584 | -0.3232 | 0.4846 | 0.0342 | 0.5188 | -0.7188
1998-03-31 | 14:35 | -0.0048828 | 21.6375 | -3.473 | 2.9141 | 4.0792 | 2.496 | 27.4074 | 4.612 | 3.469 |  | 3.6668 | 404.1943 | -0.3232 | 0.4858 | 0.033 | 0.52 | -0.7188
1998-03-31 | 14:35 | -0.0045776 | 21.6375 | -3.473 | 2.9141 | 4.0792 | 2.496 | 27.4074 | 4.612 | 3.469 |  | 3.6668 | 404.1943 | -0.3232 | 0.4858 | 0.033 | 0.52 | -0.7188
1998-03-31 | 14:35 | -0.0045776 | 21.6038 | -1.8413 | 2.9084 | 4.0818 | 2.4925 | 27.4148 | 4.5745 | 3.4693 |  | 3.6668 | 402.3633 | -0.4758 | 0.4858 | 0.0342 | 0.5188 | -0.7188
1998-03-31 | 14:35 | -0.0045776 | 21.6038 | -1.8413 | 2.9084 | 4.0818 | 2.4925 | 27.4148 | 4.5745 | 3.4693 |  | 3.6668 | 402.3633 | -0.4758 | 0.4858 | 0.0342 | 0.5188 | -0.7188
1998-03-31 | 14:35 | -0.0045776 | 21.6036 | -3.473 | 2.9094 | 4.0795 | 2.4951 | 27.431 | 4.6123 | 3.4722 |  | 3.6546 | 402.3633 | -0.1706 | 0.4724 | 0.0342 | 0.5188 | 1.7226
1998-03-31 | 14:35 | -0.0045776 | 21.56 | -2.6892 | 2.9048 | 4.077 | 2.4971 | 27.5445 | 4.6496 | 3.4691 |  | 3.6546 | 402.3633 | -0.3232 | 0.4724 | 0.033 | 0.5188 | 0.502
1998-03-31 | 14:35 | -0.0042725 | 21.6872 | -3.473 | 2.9112 | 4.077 | 2.4961 | 27.3969 | 4.6497 | 3.4749 |  | 3.6546 | 402.3633 | -0.1706 | 0.4724 | 0.0342 | 0.5188 | 0.502
1998-03-31 | 14:35 | -0.0045776 | 21.701 | -3.473 | 2.9087 | 4.0701 | 2.4987 | 27.3692 | 4.5742 | 3.4662 |  | 3.6546 | 401.7529 | -0.3232 | 0.4736 | 0.0354 | 0.5188 | 1.7226
1998-03-31 | 14:35 | -0.0045776 | 21.701 | -3.473 | 2.9087 | 4.0701 | 2.4987 | 27.3692 | 4.5742 | 3.4662 |  | 3.6546 | 401.7529 | -0.3232 | 0.4736 | 0.0354 | 0.5188 | 1.7226
1998-03-31 | 14:35 | -0.0045776 | 21.5742 | -3.473 | 2.9126 | 4.0724 | 2.495 | 27.3912 | 4.5742 | 3.4633 |  | 3.6668 | 401.7529 | -0.1706 | 0.4724 | 0.033 | 0.5188 | 0.502
1998-03-31 | 14:35 | -0.0045776 | 21.594 | -3.473 | 2.909 | 4.0722 | 2.4932 | 27.3346 | 4.6118 | 3.4572 |  | 3.6546 | 402.3633 | -0.1706 | 0.4724 | 0.033 | 0.5188 | 0.502
1998-03-31 | 14:35 | -0.0045776 | 21.488 | -2.0067 | 2.9051 | 4.0631 | 2.4954 | 27.3513 | 4.5739 | 3.4602 |  | 3.6668 | 402.9736 | -0.1706 | 0.4712 | 0.033 | 0.5188 | 0.502
1998-03-31 | 14:35 | -0.0048828 | 21.4894 | -2.0066 | 2.9117 | 4.0725 | 2.4961 | 27.3804 | 4.6121 | 3.4546 |  | 3.6424 | 402.3633 | -0.3232 | 0.4736 | 0.0342 | 0.5176 | 0.502
1998-03-31 | 14:35 | -0.0045776 | 21.518 | -3.473 | 2.9039 | 4.0679 | 2.4929 | 27.3257 | 4.6122 | 3.4517 |  | 3.6546 | 402.3633 | -0.3232 | 0.4724 | 0.0342 | 0.5188 | 1.7226
1998-03-31 | 14:35 | -0.0045776 | 21.503 | -2.4118 | 2.9087 | 4.0746 | 2.4923 | 27.3137 | 4.6496 | 3.4545 |  | 3.6546 | 402.9736 | -0.3232 | 0.4712 | 0.0354 | 0.5188 | 1.7226
1998-03-31 | 14:35 | -0.0045776 | 21.503 | -2.4118 | 2.9087 | 4.0746 | 2.4923 | 27.3137 | 4.6496 | 3.4545 |  | 3.6546 | 402.9736 | -0.3232 | 0.4712 | 0.0354 | 0.5188 | 1.7226
1998-03-31 | 14:35 | -0.0045776 | 21.4395 | -2.4117 | 2.9092 | 4.0633 | 2.4896 | 27.3087 | 4.536 | 3.4516 |  | 3.6668 | 402.3633 | -0.1706 | 0.4724 | 0.0342 | 0.5188 | -1.9394
1998-03-31 | 14:35 | -0.0045776 | 21.4965 | -2.6892 | 2.9009 | 4.0633 | 2.4897 | 27.2924 | 4.4974 | 3.4546 |  | 3.6668 | 401.7529 | -0.4758 | 0.4736 | 0.0342 | 0.5188 | 0.502
1998-03-31 | 14:35 | -0.0048828 | 21.4608 | -2.6892 | 2.9009 | 4.0633 | 2.4902 | 27.2811 | 4.536 | 3.4487 |  | 3.6546 | 402.3633 | -0.1706 | 0.4736 | 0.0342 | 0.5188 | 0.502
1998-03-31 | 14:36 | -0.0045776 | 21.5744 | -3.473 | 2.8994 | 4.0656 | 2.4849 | 27.3419 | 4.4974 | 3.4429 |  | 3.6546 | 402.3633 | -0.3232 | 0.4724 | 0.0342 | 0.52 | -0.7188
1998-03-31 | 14:36 | -0.0045776 | 21.4614 | -3.153 | 2.8995 | 4.0703 | 2.4897 | 27.2597 | 4.5361 | 3.4458 |  | 3.6546 | 401.1426 | -0.4758 | 0.4724 | 0.0342 | 0.5176 | 0.502
1998-03-31 | 14:36 | -0.0048828 | 21.5175 | -3.473 | 2.9009 | 4.0564 | 2.4864 | 27.2811 | 4.536 | 3.4428 |  | 3.6546 | 402.3633 | -0.3232 | 0.4724 | 0.033 | 0.5188 | -0.7188
1998-03-31 | 14:36 | -0.0045776 | 21.3115 | -2.6892 | 2.898 | 4.0656 | 2.4886 | 27.2098 | 4.5743 | 3.4487 |  | 3.6546 | 400.5322 | -0.3232 | 0.4724 | 0.033 | 0.52 | 0.502
1998-03-31 | 14:36 | -0.0045776 | 21.4102 | -3.473 | 2.8924 | 4.0609 | 2.4847 | 27.1697 | 4.6119 | 3.4427 |  | 3.6546 | 399.9219 | -0.3232 | 0.4724 | 0.0342 | 0.5188 | 0.502
1998-03-31 | 14:36 | -0.0045776 | 21.3746 | -3.473 | 2.8924 | 4.0586 | 2.4869 | 27.2471 | 4.574 | 3.4456 |  | 3.6668 | 399.9219 | -0.3232 | 0.4724 | 0.0342 | 0.5188 | 0.502
1998-03-31 | 14:36 | -0.0045776 | 21.3029 | -3.153 | 2.8894 | 4.0585 | 2.482 | 27.2137 | 4.5358 | 3.4309 |  | 3.6546 | 400.5322 | -0.3232 | 0.4724 | 0.0354 | 0.5188 | 0.502
1998-03-31 | 14:36 | -0.0048828 | 21.3252 | -2.6892 | 2.8935 | 4.0564 | 2.4816 | 27.2201 | 4.6869 | 3.434 |  | 3.6546 | 399.9219 | -0.4758 | 0.4736 | 0.033 | 0.5188 | -0.7188
1998-03-31 | 14:36 | -0.0048828 | 21.3252 | -2.6892 | 2.8935 | 4.0564 | 2.4816 | 27.2201 | 4.6869 | 3.434 |  | 3.6546 | 399.9219 | -0.4758 | 0.4736 | 0.033 | 0.5188 | -0.7188
1998-03-31 | 14:36 | -0.0045776 | 21.2886 | -3.473 | 2.8869 | 4.0631 | 2.4815 | 27.0973 | 4.6119 | 3.4397 |  | 3.6668 | 401.1426 | -0.3232 | 0.4724 | 0.033 | 0.5188 | -0.7188
1998-03-31 | 14:36 | -0.0045776 | 21.3103 | -2.6892 | 2.8875 | 4.0563 | 2.4821 | 27.1031 | 4.5358 | 3.428 |  | 3.6668 | 400.5322 | -0.3232 | 0.4736 | 0.0354 | 0.52 | 1.7226
1998-03-31 | 14:36 | -0.0048828 | 21.2673 | -3.473 | 2.8875 | 4.054 | 2.4794 | 27.0976 | 4.6119 | 3.4368 |  | 3.6546 | 399.9219 | -0.3232 | 0.4736 | 0.0354 | 0.5188 | 0.502
1998-03-31 | 14:36 | -0.0045776 | 21.2464 | -3.473 | 2.8856 | 4.0495 | 2.4816 | 27.1316 | 4.6496 | 3.434 |  | 3.6546 | 401.7529 | -0.3232 | 0.4724 | 0.033 | 0.5188 | 0.502
1998-03-31 | 14:36 | -0.0042725 | 21.2464 | -3.473 | 2.8856 | 4.0495 | 2.4816 | 27.1316 | 4.6496 | 3.434 |  | 3.6546 | 401.7529 | -0.3232 | 0.4724 | 0.033 | 0.5188 | 0.502
1998-03-31 | 14:36 | -0.0045776 | 21.2745 | -3.473 | 2.8904 | 4.0471 | 2.4815 | 27.0976 | 4.6495 | 3.4251 |  | 3.6546 | 402.3633 | -0.3232 | 0.4724 | 0.0354 | 0.52 | 0.502
1998-03-31 | 14:36 | -0.005188 | 21.2039 | -3.473 | 2.8901 | 4.0427 | 2.4811 | 27.0878 | 4.6497 | 3.4223 |  | 3.6546 | 401.7529 | -0.3232 | 0.4724 | 0.033 | 0.5188 | 1.7226
1998-03-31 | 14:36 | -0.005188 | 21.2039 | -3.473 | 2.8901 | 4.0427 | 2.4811 | 27.0878 | 4.6497 | 3.4223 |  | 3.6546 | 401.7529 | -0.3232 | 0.4724 | 0.033 | 0.5188 | 1.7226
1998-03-31 | 14:36 | -0.0045776 | 21.2097 | -3.473 | 2.8924 | 4.0448 | 2.4778 | 27.1195 | 4.4972 | 3.4251 |  | 3.6668 | 402.9736 | -0.3232 | 0.4736 | 0.0342 | 0.5188 | 0.502
1998-03-31 | 14:36 | -0.0045776 | 21.2097 | -3.473 | 2.8924 | 4.0448 | 2.4778 | 27.1195 | 4.4972 | 3.4251 |  | 3.6668 | 402.9736 | -0.3232 | 0.4736 | 0.0342 | 0.5188 | 0.502
1998-03-31 | 14:36 | -0.0045776 | 21.246 | -3.153 | 2.887 | 4.0448 | 2.4773 | 27.0478 | 4.5358 | 3.4163 |  | 3.6546 | 402.3633 | -0.1706 | 0.4724 | 0.0342 | 0.52 | -0.7188
1998-03-31 | 14:36 | -0.0045776 | 21.1652 | -3.153 | 2.8887 | 4.0468 | 2.4722 | 27.0624 | 4.6116 | 3.416 |  | 3.6546 | 401.7529 | -0.1706 | 0.4724 | 0.0342 | 0.5188 | 0.502
1998-03-31 | 14:36 | -0.0045776 | 21.2454 | -3.473 | 2.8845 | 4.0493 | 2.4713 | 27.1248 | 4.5739 | 3.4191 |  | 3.6546 | 402.3633 | -0.3232 | 0.4712 | 0.0342 | 0.52 | 0.502
1998-03-31 | 14:36 | -0.0045776 | 21.2875 | -2.6893 | 2.8853 | 4.04 | 2.4733 | 27.057 | 4.5738 | 3.4131 |  | 3.6546 | 402.3633 | -0.1706 | 0.4736 | 0.0342 | 0.5188 | 1.7226
1998-03-31 | 14:36 | -0.0045776 | 21.3244 | -3.473 | 2.8855 | 4.0402 | 2.4729 | 26.9916 | 4.3793 | 3.4074 |  | 3.6546 | 402.3633 | -0.4758 | 0.4736 | 0.0342 | 0.52 | 0.502
1998-03-31 | 14:36 | -0.0045776 | 21.201 | -3.473 | 2.8848 | 4.0353 | 2.4711 | 26.9395 | 4.4969 | 3.4012 |  | 3.6546 | 402.3633 | -0.3232 | 0.4724 | 0.0342 | 0.52 | 0.502
1998-03-31 | 14:36 | -0.0045776 | 21.201 | -3.473 | 2.8848 | 4.0353 | 2.4711 | 26.9395 | 4.4969 | 3.4012 |  | 3.6546 | 402.3633 | -0.3232 | 0.4724 | 0.0342 | 0.52 | 0.502
1998-03-31 | 14:36 | -0.0045776 | 21.3234 | -3.473 | 2.8759 | 4.0354 | 2.4669 | 26.996 | 4.5738 | 3.4042 |  | 3.6668 | 402.3633 | -0.3232 | 0.4736 | 0.033 | 0.5188 | -0.7188
1998-03-31 | 14:36 | -0.0048828 | 21.2877 | -3.473 | 2.8848 | 4.04 | 2.4701 | 27.0127 | 4.5356 | 3.419 |  | 3.6546 | 401.1426 | -0.4758 | 0.4724 | 0.0342 | 0.5188 | -0.7188
1998-03-31 | 14:36 | -0.0048828 | 21.2449 | -3.473 | 2.8829 | 4.0377 | 2.475 | 27.0018 | 4.6117 | 3.4072 |  | 3.6546 | 401.7529 | -0.3232 | 0.4724 | 0.0342 | 0.5188 | 0.502
1998-03-31 | 14:36 | -0.0045776 | 21.2507 | -3.473 | 2.8793 | 4.0398 | 2.4711 | 26.9891 | 4.649 | 3.4041 |  | 3.6546 | 401.7529 | -0.1706 | 0.4736 | 0.0342 | 0.52 | -0.7188
1998-03-31 | 14:36 | -0.0045776 | 21.2507 | -3.473 | 2.8793 | 4.0398 | 2.4711 | 26.9891 | 4.649 | 3.4041 |  | 3.6546 | 401.7529 | -0.1706 | 0.4736 | 0.0342 | 0.52 | -0.7188
1998-03-31 | 14:36 | -0.0045776 | 21.2296 | -3.473 | 2.8788 | 4.0353 | 2.4706 | 26.9895 | 4.5736 | 3.4071 |  | 3.6546 | 402.3633 | -0.3232 | 0.4724 | 0.0342 | 0.5188 | 0.502
1998-03-31 | 14:36 | -0.0045776 | 21.1584 | -3.473 | 2.8779 | 4.04 | 2.469 | 26.9067 | 4.6493 | 3.3983 |  | 3.6546 | 402.9736 | -0.3232 | 0.4736 | 0.0342 | 0.5188 | 0.502
1998-03-31 | 14:36 | -0.0048828 | 21.3008 | -3.473 | 2.8753 | 4.0329 | 2.4711 | 26.9277 | 4.5736 | 3.3981 |  | 3.6668 | 402.3633 | -0.3232 | 0.4736 | 0.0342 | 0.5176 | 0.502
1998-03-31 | 14:36 | -0.0048828 | 21.1498 | -3.473 | 2.8743 | 4.0328 | 2.4716 | 27.1057 | 4.6114 | 3.3981 |  | 3.6546 | 402.3633 | -0.6284 | 0.4724 | 0.0342 | 0.5188 | 1.7226
1998-03-31 | 14:36 | -0.0048828 | 21.1498 | -3.473 | 2.8743 | 4.0328 | 2.4716 | 27.1057 | 4.6114 | 3.3981 |  | 3.6546 | 402.3633 | -0.6284 | 0.4724 | 0.0342 | 0.5188 | 1.7226
1998-03-31 | 14:36 | -0.0045776 | 21.2433 | -3.473 | 2.8782 | 4.0213 | 2.4678 | 26.8883 | 4.6114 | 3.3951 |  | 3.6546 | 402.3633 | -0.3232 | 0.4736 | 0.0342 | 0.5188 | 0.502
1998-03-31 | 14:36 | -0.0045776 | 21.2 | -3.473 | 2.8752 | 4.0259 | 2.4721 | 26.916 | 4.5735 | 3.3892 |  | 3.6668 | 402.9736 | -0.1706 | 0.4724 | 0.0342 | 0.5188 | 0.502
1998-03-31 | 14:36 | -0.0048828 | 21.1576 | -3.473 | 2.8719 | 4.026 | 2.4684 | 26.8834 | 4.5736 | 3.3952 |  | 3.6546 | 401.7529 | -0.3232 | 0.4736 | 0.0342 | 0.5188 | 0.502
1998-03-31 | 14:36 | -0.0045776 | 21.1214 | -3.473 | 2.8723 | 4.0306 | 2.4705 | 26.9279 | 4.5736 | 3.3893 |  | 3.6546 | 402.3633 | -0.3232 | 0.4724 | 0.033 | 0.5188 | -0.7188
1998-03-31 | 14:36 | -0.0048828 | 21.186 | -3.473 | 2.8763 | 4.0306 | 2.47 | 26.8717 | 4.4968 | 3.3892 |  | 3.6546 | 402.9736 | -0.3232 | 0.4712 | 0.0342 | 0.5188 | 0.502
1998-03-31 | 14:36 | -0.0048828 | 21.186 | -3.473 | 2.8763 | 4.0306 | 2.47 | 26.8717 | 4.4968 | 3.3892 |  | 3.6546 | 402.9736 | -0.3232 | 0.4712 | 0.0342 | 0.5188 | 0.502
1998-03-31 | 14:36 | -0.0045776 | 21.1561 | -3.473 | 2.8712 | 4.0257 | 2.4677 | 26.8423 | 4.4965 | 3.389 |  | 3.6546 | 401.7529 | -0.3232 | 0.4724 | 0.0342 | 0.5188 | 0.502
1998-03-31 | 14:36 | -0.0045776 | 21.1284 | -3.473 | 2.8753 | 4.0283 | 2.4662 | 26.8156 | 4.4968 | 3.3803 |  | 3.6546 | 402.3633 | -0.3232 | 0.4724 | 0.0342 | 0.5188 | 0.502
1998-03-31 | 14:36 | -0.0042725 | 21.0478 | -3.473 | 2.8737 | 4.0234 | 2.4677 | 26.9263 | 4.4576 | 3.3861 |  | 3.6546 | 402.3633 | -0.3232 | 0.4724 | 0.0342 | 0.5188 | 0.502
1998-03-31 | 14:36 | -0.0045776 | 21.0984 | -3.473 | 2.8746 | 4.028 | 2.4666 | 26.9207 | 4.4965 | 3.3831 |  | 3.6546 | 402.3633 | -0.3232 | 0.4724 | 0.0342 | 0.5188 | 1.7226
1998-03-31 | 14:36 | -0.0048828 | 20.998 | -3.473 | 2.8693 | 4.0282 | 2.4635 | 26.8939 | 4.4967 | 3.3892 |  | 3.6668 | 401.7529 | -0.3232 | 0.47 | 0.0342 | 0.5188 | -0.7188
1998-03-31 | 14:36 | -0.0042725 | 20.99 | -3.473 | 2.8687 | 4.0281 | 2.4661 | 26.7639 | 4.5352 | 3.3861 |  | 3.6668 | 401.1426 | -0.3232 | 0.4712 | 0.0342 | 0.52 | 0.502
1998-03-31 | 14:36 | -0.0045776 | 21.0638 | -3.473 | 2.8709 | 4.0237 | 2.4646 | 26.7374 | 4.5354 | 3.3863 |  | 3.6668 | 402.3633 | -0.3232 | 0.4724 | 0.0354 | 0.5188 | 0.502
1998-03-31 | 14:36 | -0.0045776 | 20.9037 | -3.473 | 2.8683 | 4.026 | 2.4603 | 26.72 | 4.5353 | 3.3892 |  | 3.6546 | 402.3633 | -0.4758 | 0.4724 | 0.033 | 0.5188 | -0.7188
1998-03-31 | 14:36 | -0.0048828 | 20.9682 | -3.473 | 2.8657 | 4.0212 | 2.4618 | 26.7301 | 4.4577 | 3.3772 |  | 3.6546 | 402.3633 | -0.3232 | 0.4724 | 0.0342 | 0.52 | 0.502
1998-03-31 | 14:36 | -0.0045776 | 20.9682 | -3.473 | 2.8657 | 4.0212 | 2.4618 | 26.7301 | 4.4577 | 3.3772 |  | 3.6546 | 402.3633 | -0.3232 | 0.4724 | 0.0342 | 0.52 | 0.502
1998-03-31 | 14:36 | -0.0045776 | 20.853 | -3.473 | 2.8555 | 4.0168 | 2.4544 | 26.6358 | 4.4579 | 3.3714 |  | 3.6546 | 401.7529 | -0.3232 | 0.4724 | 0.033 | 0.52 | -0.7188
1998-03-31 | 14:36 | -0.0042725 | 20.8155 | -3.473 | 2.8603 | 4.0235 | 2.4586 | 26.7531 | 4.4578 | 3.3862 |  | 3.6546 | 402.3633 | -0.3232 | 0.4736 | 0.0342 | 0.52 | 1.7226
1998-03-31 | 14:36 | -0.0042725 | 20.8155 | -3.473 | 2.8603 | 4.0235 | 2.4586 | 26.7531 | 4.4578 | 3.3862 |  | 3.6546 | 402.3633 | -0.3232 | 0.4736 | 0.0342 | 0.52 | 1.7226
1998-03-31 | 14:36 | -0.0045776 | 20.9175 | -3.473 | 2.8563 | 4.0258 | 2.4613 | 26.657 | 4.5352 | 3.3802 |  | 3.6546 | 402.3633 | -0.3232 | 0.4724 | 0.0342 | 0.5188 | 1.7226
1998-03-31 | 14:36 | -0.0045776 | 20.8222 | -3.473 | 2.8567 | 4.0211 | 2.465 | 26.6904 | 4.4965 | 3.3801 |  | 3.6546 | 402.3633 | -0.1706 | 0.4724 | 0.0342 | 0.5188 | 2.9434
1998-03-31 | 14:37 | -0.0048828 | 20.9395 | -3.473 | 2.8583 | 4.0143 | 2.4844 | 26.595 | 4.4577 | 3.3742 |  | 3.6546 | 402.3633 | -0.3232 | 0.4724 | 0.033 | 0.5188 | 0.502
1998-03-31 | 14:37 | -0.0045776 | 20.9244 | -3.473 | 2.8592 | 4.0188 | 2.4897 | 26.6113 | 4.4184 | 3.3712 |  | 3.6546 | 402.9736 | -0.3232 | 0.4724 | 0.0342 | 0.52 | 0.502
1998-03-31 | 14:37 | -0.0045776 | 20.9244 | -3.473 | 2.8592 | 4.0188 | 2.4897 | 26.6113 | 4.4184 | 3.3712 |  | 3.6546 | 402.9736 | -0.3232 | 0.4724 | 0.0342 | 0.52 | 0.502
1998-03-31 | 14:37 | -0.0048828 | 20.8231 | -3.473 | 2.8574 | 4.0167 | 2.4877 | 26.6859 | 4.3789 | 3.3683 |  | 3.6546 | 402.3633 | -0.3232 | 0.4736 | 0.0342 | 0.5188 | 0.502
1998-03-31 | 14:37 | -0.0045776 | 20.8085 | -3.473 | 2.8569 | 4.0121 | 2.4866 | 26.6238 | 4.4578 | 3.3653 |  | 3.6668 | 402.3633 | -0.4758 | 0.4736 | 0.0342 | 0.5188 | -0.7188
1998-03-31 | 14:37 | -0.0045776 | 20.8085 | -3.473 | 2.8569 | 4.0121 | 2.4866 | 26.6238 | 4.4578 | 3.3653 |  | 3.6668 | 402.3633 | -0.4758 | 0.4736 | 0.0342 | 0.5188 | -0.7188
1998-03-31 | 14:37 | -0.0045776 | 20.8076 | -3.473 | 2.8528 | 4.0119 | 2.4865 | 26.6057 | 4.4184 | 3.3712 |  | 3.6668 | 402.3633 | -0.1706 | 0.4736 | 0.0354 | 0.5188 | 0.502
1998-03-31 | 14:37 | -0.0045776 | 20.689 | -3.1531 | 2.8571 | 4.014 | 2.4863 | 26.5817 | 4.4181 | 3.365 |  | 3.6424 | 402.3633 | -0.1706 | 0.4724 | 0.033 | 0.5188 | -0.7188
1998-03-31 | 14:37 | -0.0045776 | 20.689 | -3.1531 | 2.8571 | 4.014 | 2.4863 | 26.5817 | 4.4181 | 3.365 |  | 3.6424 | 402.3633 | -0.1706 | 0.4724 | 0.033 | 0.5188 | -0.7188
1998-03-31 | 14:37 | -0.0045776 | 20.8382 | -2.6893 | 2.8499 | 4.0214 | 2.484 | 26.5392 | 4.4186 | 3.3594 |  | 3.6546 | 401.7529 | -0.4758 | 0.4724 | 0.033 | 0.5188 | 0.502
1998-03-31 | 14:37 | -0.0042725 | 20.7205 | -3.1531 | 2.8529 | 4.019 | 2.4844 | 26.4819 | 4.4578 | 3.3563 |  | 3.6546 | 401.7529 | -0.4758 | 0.4736 | 0.0342 | 0.5188 | -0.7188
1998-03-31 | 14:37 | -0.0045776 | 20.7205 | -3.1531 | 2.8529 | 4.019 | 2.4844 | 26.4819 | 4.4578 | 3.3563 |  | 3.6546 | 401.7529 | -0.4758 | 0.4736 | 0.0342 | 0.5188 | -0.7188
1998-03-31 | 14:37 | -0.0045776 | 20.7944 | -3.473 | 2.8495 | 4.0145 | 2.484 | 26.6923 | 4.4969 | 3.3534 |  | 3.6546 | 401.7529 | -0.4758 | 0.4724 | 0.0342 | 0.5188 | 0.502
1998-03-31 | 14:37 | -0.0045776 | 20.7785 | -2.4119 | 2.8433 | 4.0119 | 2.4838 | 26.5719 | 4.4577 | 3.3532 |  | 3.6546 | 401.7529 | -0.3232 | 0.4712 | 0.0342 | 0.5188 | 1.7226
1998-03-31 | 14:37 | -0.0042725 | 20.6092 | -3.1531 | 2.8433 | 4.0142 | 2.4817 | 26.6059 | 4.4577 | 3.3592 |  | 3.6668 | 401.7529 | -0.3232 | 0.4724 | 0.033 | 0.5188 | 0.502
1998-03-31 | 14:37 | -0.0045776 | 20.6092 | -3.1531 | 2.8433 | 4.0142 | 2.4817 | 26.6059 | 4.4577 | 3.3592 |  | 3.6668 | 401.7529 | -0.3232 | 0.4724 | 0.033 | 0.5188 | 0.502
1998-03-31 | 14:37 | -0.0045776 | 20.7048 | -3.473 | 2.8483 | 4.0073 | 2.4795 | 26.4638 | 4.4184 | 3.3502 |  | 3.6668 | 402.3633 | -0.3232 | 0.4724 | 0.0342 | 0.5188 | -0.7188
1998-03-31 | 14:37 | -0.0045776 | 20.705 | -3.473 | 2.8473 | 4.0073 | 2.479 | 26.5492 | 4.4184 | 3.3532 |  | 3.6546 | 402.3633 | -0.3232 | 0.4724 | 0.0342 | 0.5188 | 0.502
1998-03-31 | 14:37 | -0.0048828 | 20.6896 | -3.473 | 2.8472 | 4.0095 | 2.4784 | 26.4745 | 4.4183 | 3.3501 |  | 3.6668 | 401.7529 | -0.3232 | 0.4724 | 0.033 | 0.5188 | 0.502
1998-03-31 | 14:37 | -0.0045776 | 20.6896 | -3.473 | 2.8472 | 4.0095 | 2.4784 | 26.4745 | 4.4183 | 3.3501 |  | 3.6668 | 401.7529 | -0.3232 | 0.4724 | 0.033 | 0.5188 | 0.502
1998-03-31 | 14:37 | -0.0045776 | 20.703 | -3.473 | 2.8465 | 3.9999 | 2.4755 | 26.4672 | 4.4962 | 3.3469 |  | 3.6668 | 401.7529 | -0.1706 | 0.4724 | 0.0342 | 0.5176 | 0.502
1998-03-31 | 14:37 | -0.0045776 | 20.7173 | -3.473 | 2.8445 | 4.0022 | 2.476 | 26.4725 | 4.4961 | 3.3408 |  | 3.6546 | 402.3633 | -0.1706 | 0.4712 | 0.0342 | 0.5188 | 0.502
1998-03-31 | 14:37 | -0.0048828 | 20.5711 | -3.473 | 2.8476 | 4.0071 | 2.4767 | 26.457 | 4.4574 | 3.344 |  | 3.6302 | 401.7529 | -0.4758 | 0.4712 | 0.0342 | 0.5176 | 1.7226
1998-03-31 | 14:37 | -0.0048828 | 20.5711 | -3.473 | 2.8476 | 4.0071 | 2.4767 | 26.457 | 4.4574 | 3.344 |  | 3.6302 | 401.7529 | -0.4758 | 0.4712 | 0.0342 | 0.5176 | 1.7226
1998-03-31 | 14:37 | -0.0045776 | 20.6448 | -3.473 | 2.8441 | 4.0024 | 2.4729 | 26.3655 | 4.4574 | 3.3409 |  | 3.6546 | 402.3633 | -0.1706 | 0.4724 | 0.0342 | 0.5188 | 0.502
1998-03-31 | 14:37 | -0.0045776 | 20.5335 | -3.1531 | 2.84 | 4.0023 | 2.4729 | 26.4506 | 4.4181 | 3.3409 |  | 3.6546 | 401.7529 | -0.3232 | 0.4724 | 0.0342 | 0.5188 | 1.7226
1998-03-31 | 14:37 | -0.0045776 | 20.5338 | -3.473 | 2.8401 | 4.0024 | 2.4719 | 26.434 | 4.4181 | 3.3379 |  | 3.6546 | 402.3633 | -0.3232 | 0.4736 | 0.033 | 0.5078 | 0.502
1998-03-31 | 14:37 | -0.0045776 | 20.5338 | -3.473 | 2.8401 | 4.0024 | 2.4719 | 26.434 | 4.4181 | 3.3379 |  | 3.6546 | 402.3633 | -0.3232 | 0.4736 | 0.033 | 0.5078 | 0.502
1998-03-31 | 14:37 | -0.0045776 | 20.57 | -3.1531 | 2.8364 | 4.0069 | 2.4691 | 26.3701 | 4.4572 | 3.3408 |  | 3.6668 | 402.3633 | -0.1706 | 0.4736 | 0.0354 | 0.5078 | 1.7226
1998-03-31 | 14:37 | -0.0048828 | 20.5553 | -3.473 | 2.8355 | 4.0046 | 2.4648 | 26.3932 | 4.418 | 3.3318 |  | 3.6546 | 402.3633 | -0.4758 | 0.4724 | 0.0342 | 0.5066 | 0.502
1998-03-31 | 14:37 | -0.0048828 | 20.4737 | -3.473 | 2.8355 | 4.0023 | 2.4648 | 26.3532 | 4.418 | 3.3257 |  | 3.6546 | 402.3633 | -0.1706 | 0.4712 | 0.033 | 0.5054 | 0.502
1998-03-31 | 14:37 | -0.0045776 | 20.4503 | -3.473 | 2.8378 | 3.9974 | 2.4689 | 26.2717 | 4.457 | 3.3286 |  | 3.6424 | 401.7529 | -0.1706 | 0.4736 | 0.0342 | 0.5078 | 0.502
1998-03-31 | 14:37 | -0.0045776 | 20.302 | -3.473 | 2.8294 | 3.9883 | 2.4664 | 26.336 | 4.4962 | 3.3318 |  | 3.6546 | 402.3633 | -0.3232 | 0.4724 | 0.0342 | 0.5066 | 0.502
1998-03-31 | 14:37 | -0.0048828 | 20.4583 | -3.473 | 2.8294 | 3.9929 | 2.4647 | 26.2953 | 4.4572 | 3.3256 |  | 3.6546 | 401.7529 | -0.018 | 0.4724 | 0.0342 | 0.5078 | 0.502
1998-03-31 | 14:37 | -0.0042725 | 20.4583 | -3.473 | 2.8294 | 3.9929 | 2.4647 | 26.2953 | 4.4572 | 3.3256 |  | 3.6546 | 401.7529 | -0.018 | 0.4724 | 0.0342 | 0.5078 | 0.502
1998-03-31 | 14:37 | -0.0048828 | 20.444 | -3.1531 | 2.8304 | 3.9906 | 2.4658 | 26.3646 | 4.5347 | 3.3227 |  | 3.6546 | 401.7529 | -0.1706 | 0.4724 | 0.0342 | 0.5078 | 0.502
1998-03-31 | 14:37 | -0.0045776 | 20.4674 | -3.473 | 2.8286 | 3.9955 | 2.4633 | 26.2744 | 4.5732 | 3.3198 |  | 3.6668 | 401.7529 | -0.3232 | 0.4724 | 0.0342 | 0.5066 | 0.502
1998-03-31 | 14:37 | -0.0045776 | 20.4674 | -3.473 | 2.8286 | 3.9955 | 2.4633 | 26.2744 | 4.5732 | 3.3198 |  | 3.6668 | 401.7529 | -0.3232 | 0.4724 | 0.0342 | 0.5066 | 0.502
1998-03-31 | 14:37 | -0.0045776 | 20.4218 | -2.6894 | 2.8335 | 3.9907 | 2.4626 | 26.2388 | 4.4573 | 3.3166 |  | 3.6546 | 402.3633 | -0.3232 | 0.4736 | 0.0354 | 0.5066 | 0.502
1998-03-31 | 14:37 | -0.0042725 | 20.4218 | -2.6894 | 2.8335 | 3.9907 | 2.4626 | 26.2388 | 4.4573 | 3.3166 |  | 3.6546 | 402.3633 | -0.3232 | 0.4736 | 0.0354 | 0.5066 | 0.502
1998-03-31 | 14:37 | -0.0045776 | 20.4732 | -3.473 | 2.8319 | 4.0022 | 2.4642 | 26.2666 | 4.4961 | 3.3226 |  | 3.6546 | 401.7529 | -0.4758 | 0.4736 | 0.0342 | 0.5066 | -0.7188
1998-03-31 | 14:37 | -0.0045776 | 20.4732 | -3.473 | 2.8319 | 4.0022 | 2.4642 | 26.2666 | 4.4961 | 3.3226 |  | 3.6546 | 401.7529 | -0.4758 | 0.4736 | 0.0342 | 0.5066 | -0.7188
1998-03-31 | 14:37 | -0.0048828 | 20.4804 | -3.473 | 2.8303 | 3.9952 | 2.4625 | 26.2549 | 4.4571 | 3.3195 |  | 3.6546 | 403.584 | -0.3232 | 0.4724 | 0.033 | 0.5066 | 0.502
1998-03-31 | 14:37 | -0.0045776 | 20.4732 | -3.473 | 2.8289 | 3.9975 | 2.4615 | 26.2437 | 4.4572 | 3.3226 |  | 3.6546 | 402.3633 | -0.3232 | 0.4724 | 0.033 | 0.5078 | -0.7188
1998-03-31 | 14:37 | -0.0045776 | 20.4732 | -3.473 | 2.8289 | 3.9975 | 2.4615 | 26.2437 | 4.4572 | 3.3226 |  | 3.6546 | 402.3633 | -0.3232 | 0.4724 | 0.033 | 0.5078 | -0.7188
1998-03-31 | 14:37 | -0.0045776 | 20.331 | -2.6895 | 2.8263 | 3.9905 | 2.4603 | 26.2604 | 4.4571 | 3.3165 |  | 3.6546 | 402.3633 | -0.3232 | 0.4724 | 0.033 | 0.5066 | 1.7226
1998-03-31 | 14:37 | -0.0045776 | 20.3234 | -3.473 | 2.8313 | 3.9858 | 2.4603 | 26.1682 | 4.5345 | 3.3073 |  | 3.6546 | 402.3633 | -0.1706 | 0.4724 | 0.033 | 0.5078 | 0.502
1998-03-31 | 14:37 | -0.0045776 | 20.3301 | -2.0072 | 2.8226 | 3.9949 | 2.4581 | 26.1789 | 4.5344 | 3.3102 |  | 3.6546 | 401.7529 | -0.4758 | 0.4712 | 0.033 | 0.5066 | -0.7188
1998-03-31 | 14:37 | -0.0042725 | 20.2637 | -1.692 | 2.8263 | 3.9882 | 2.4577 | 26.2721 | 4.5346 | 3.3104 |  | 3.6546 | 402.3633 | -0.3232 | 0.4724 | 0.0342 | 0.5066 | -0.7188
1998-03-31 | 14:37 | -0.0042725 | 20.2637 | -1.692 | 2.8263 | 3.9882 | 2.4577 | 26.2721 | 4.5346 | 3.3104 |  | 3.6546 | 402.3633 | -0.3232 | 0.4724 | 0.0342 | 0.5066 | -0.7188
1998-03-31 | 14:37 | -0.0045776 | 20.2335 | -2.4121 | 2.8197 | 3.9812 | 2.4566 | 26.0357 | 4.496 | 3.3104 |  | 3.6546 | 401.7529 | -0.1706 | 0.4724 | 0.0354 | 0.5066 | 0.502
1998-03-31 | 14:37 | -0.0045776 | 20.2784 | -3.473 | 2.8157 | 3.9811 | 2.4511 | 26.2315 | 4.4959 | 3.3012 |  | 3.6424 | 402.3633 | -0.3232 | 0.4724 | 0.0342 | 0.5066 | 0.502
1998-03-31 | 14:37 | -0.0042725 | 20.2784 | -3.473 | 2.8157 | 3.9811 | 2.4511 | 26.2315 | 4.4959 | 3.3012 |  | 3.6424 | 402.3633 | -0.3232 | 0.4724 | 0.0342 | 0.5066 | 0.502
1998-03-31 | 14:37 | -0.0042725 | 20.3288 | -3.473 | 2.8159 | 3.9831 | 2.4492 | 26.2118 | 4.4955 | 3.307 |  | 3.6668 | 402.3633 | -0.1706 | 0.4736 | 0.0342 | 0.509 | 0.502
1998-03-31 | 14:37 | -0.0045776 | 20.2102 | -3.473 | 2.8176 | 3.981 | 2.4527 | 26.0001 | 4.4569 | 3.3011 |  | 3.6546 | 402.3633 | -0.3232 | 0.4736 | 0.0342 | 0.5066 | 0.502
1998-03-31 | 14:37 | -0.0045776 | 20.293 | -3.473 | 2.8131 | 3.981 | 2.4538 | 26.1563 | 4.6105 | 3.3042 |  | 3.6546 | 401.7529 | -0.3232 | 0.4724 | 0.0342 | 0.5066 | -0.7188
1998-03-31 | 14:37 | -0.0045776 | 20.2034 | -2.4121 | 2.8132 | 3.9835 | 2.4511 | 26.1224 | 4.5728 | 3.2982 |  | 3.6546 | 401.7529 | -0.3232 | 0.4724 | 0.033 | 0.5066 | 0.502
1998-03-31 | 14:37 | -0.0045776 | 20.2186 | -3.1531 | 2.8122 | 3.9835 | 2.4512 | 26.0533 | 4.5346 | 3.2982 |  | 3.6668 | 401.7529 | -0.3232 | 0.4712 | 0.0342 | 0.5066 | 0.502
1998-03-31 | 14:38 | -0.0042725 | 20.2186 | -3.1531 | 2.8122 | 3.9835 | 2.4512 | 26.0533 | 4.5346 | 3.2982 |  | 3.6668 | 401.7529 | -0.3232 | 0.4712 | 0.0342 | 0.5066 | 0.502
1998-03-31 | 14:38 | -0.0045776 | 20.2469 | -2.6895 | 2.8119 | 3.9785 | 2.4531 | 26.0453 | 4.4175 | 3.2979 |  | 3.6668 | 401.7529 | -0.3232 | 0.4712 | 0.0342 | 0.5078 | 0.502
1998-03-31 | 14:38 | -0.0045776 | 20.2469 | -2.6895 | 2.8119 | 3.9785 | 2.4531 | 26.0453 | 4.4175 | 3.2979 |  | 3.6668 | 401.7529 | -0.3232 | 0.4712 | 0.0342 | 0.5078 | 0.502
1998-03-31 | 14:38 | -0.0048828 | 20.2247 | -3.473 | 2.8094 | 3.9692 | 2.4521 | 25.982 | 4.4175 | 3.2888 |  | 3.6668 | 402.3633 | -0.1706 | 0.4724 | 0.0342 | 0.5066 | 0.502
1998-03-31 | 14:38 | -0.0048828 | 20.2247 | -3.473 | 2.8094 | 3.9692 | 2.4521 | 25.982 | 4.4175 | 3.2888 |  | 3.6668 | 402.3633 | -0.1706 | 0.4724 | 0.0342 | 0.5066 | 0.502
1998-03-31 | 14:38 | -0.0045776 | 20.1648 | -1.6921 | 2.8125 | 3.9693 | 2.4467 | 26.0693 | 4.4176 | 3.295 |  | 3.6668 | 400.5322 | -0.3232 | 0.4724 | 0.033 | 0.5066 | -0.7188
1998-03-31 | 14:38 | -0.0048828 | 20.1635 | -1.8421 | 2.8139 | 3.9737 | 2.4487 | 26.0388 | 4.4566 | 3.2886 |  | 3.6546 | 399.9219 | -0.3232 | 0.4724 | 0.033 | 0.5066 | 0.502
1998-03-31 | 14:38 | -0.0045776 | 20.1423 | -3.473 | 2.8115 | 3.9717 | 2.4456 | 26.0058 | 4.4958 | 3.2889 |  | 3.6668 | 400.5322 | -0.3232 | 0.4724 | 0.0342 | 0.5078 | 1.7226
1998-03-31 | 14:38 | -0.0045776 | 20.1423 | -3.473 | 2.8115 | 3.9717 | 2.4456 | 26.0058 | 4.4958 | 3.2889 |  | 3.6668 | 400.5322 | -0.3232 | 0.4724 | 0.0342 | 0.5078 | 1.7226
1998-03-31 | 14:38 | -0.0045776 | 20.2093 | -3.473 | 2.8099 | 3.9762 | 2.4466 | 25.9119 | 4.4567 | 3.2857 |  | 3.6546 | 400.5322 | -0.1706 | 0.4724 | 0.033 | 0.5066 | 0.502
1998-03-31 | 14:38 | -0.0045776 | 20.2093 | -3.473 | 2.8099 | 3.9762 | 2.4466 | 25.9119 | 4.4567 | 3.2857 |  | 3.6546 | 400.5322 | -0.1706 | 0.4724 | 0.033 | 0.5066 | 0.502
1998-03-31 | 14:38 | -0.0045776 | 20.1567 | -3.473 | 2.8059 | 3.9762 | 2.4455 | 25.9702 | 4.4568 | 3.2888 |  | 3.6668 | 400.5322 | -0.1706 | 0.4712 | 0.0354 | 0.5078 | 0.502
1998-03-31 | 14:38 | -0.0048828 | 20.2385 | -3.473 | 2.8062 | 3.9666 | 2.4459 | 26.0153 | 4.4955 | 3.2825 |  | 3.6546 | 400.5322 | -0.3232 | 0.4724 | 0.033 | 0.5066 | -0.7188
1998-03-31 | 14:38 | -0.0042725 | 20.2385 | -3.473 | 2.8062 | 3.9666 | 2.4459 | 26.0153 | 4.4955 | 3.2825 |  | 3.6546 | 400.5322 | -0.3232 | 0.4724 | 0.033 | 0.5066 | -0.7188
1998-03-31 | 14:38 | -0.0042725 | 20.0573 | -3.1532 | 2.8037 | 3.9666 | 2.4421 | 26.0442 | 4.4566 | 3.2825 |  | 3.6546 | 401.7529 | -0.1706 | 0.4724 | 0.0342 | 0.5066 | 0.502
1998-03-31 | 14:38 | -0.0048828 | 20.0582 | -3.473 | 2.8043 | 3.9715 | 2.4433 | 25.9642 | 4.4956 | 3.2765 |  | 3.6668 | 402.9736 | -0.1706 | 0.4736 | 0.0342 | 0.509 | 2.9434
1998-03-31 | 14:38 | -0.0045776 | 20.0208 | -2.4121 | 2.8069 | 3.9669 | 2.445 | 25.8776 | 4.4569 | 3.2796 |  | 3.6546 | 402.3633 | -0.1706 | 0.459 | 0.0342 | 0.5066 | 0.502
1998-03-31 | 14:38 | -0.0048828 | 20.1033 | -2.4122 | 2.8038 | 3.9714 | 2.4395 | 25.9405 | 4.5341 | 3.2856 |  | 3.6546 | 401.7529 | -0.1706 | 0.459 | 0.0342 | 0.5066 | 0.502
1998-03-31 | 14:38 | -0.0045776 | 20.1479 | -3.473 | 2.7996 | 3.9643 | 2.4394 | 25.9105 | 4.4565 | 3.2824 |  | 3.6668 | 401.7529 | -0.1706 | 0.4614 | 0.0342 | 0.5066 | 0.502
1998-03-31 | 14:38 | -0.0045776 | 20.1326 | -3.473 | 2.8031 | 3.9596 | 2.4421 | 25.887 | 4.4172 | 3.2824 |  | 3.6546 | 402.3633 | -0.3232 | 0.4602 | 0.0342 | 0.5078 | 1.7226
1998-03-31 | 14:38 | -0.0048828 | 20.0953 | -3.473 | 2.8073 | 3.9643 | 2.4384 | 25.8819 | 4.4566 | 3.2733 |  | 3.6546 | 402.3633 | -0.3232 | 0.4602 | 0.0342 | 0.5078 | 1.7226
1998-03-31 | 14:38 | -0.0045776 | 20.0953 | -3.473 | 2.8073 | 3.9643 | 2.4384 | 25.8819 | 4.4566 | 3.2733 |  | 3.6546 | 402.3633 | -0.3232 | 0.4602 | 0.0342 | 0.5078 | 1.7226
1998-03-31 | 14:38 | -0.0045776 | 20.05 | -3.473 | 2.8032 | 3.9644 | 2.4411 | 25.9287 | 4.4174 | 3.2702 |  | 3.6668 | 401.7529 | -0.3232 | 0.459 | 0.033 | 0.5066 | 0.502
1998-03-31 | 14:38 | -0.0045776 | 20.1331 | -3.473 | 2.7991 | 3.9643 | 2.4411 | 25.8236 | 4.4566 | 3.2733 |  | 3.6546 | 401.7529 | -0.3232 | 0.4602 | 0.0342 | 0.5078 | 0.502
1998-03-31 | 14:38 | -0.0045776 | 19.9887 | -3.473 | 2.8006 | 3.9596 | 2.4383 | 25.7998 | 4.534 | 3.2701 |  | 3.6546 | 402.3633 | -0.3232 | 0.4602 | 0.0342 | 0.5066 | 0.502
1998-03-31 | 14:38 | -0.0045776 | 20.0944 | -3.473 | 2.8005 | 3.9595 | 2.4361 | 25.8283 | 4.3775 | 3.2731 |  | 3.6546 | 402.3633 | -0.018 | 0.4614 | 0.033 | 0.5078 | 0.502
1998-03-31 | 14:38 | -0.0045776 | 20.1099 | -3.473 | 2.7955 | 3.9642 | 2.4339 | 25.8987 | 4.4172 | 3.267 |  | 3.6546 | 401.7529 | -0.3232 | 0.4602 | 0.0342 | 0.5066 | 0.502
1998-03-31 | 14:38 | -0.0045776 | 19.972 | -3.473 | 2.7963 | 3.964 | 2.4338 | 25.8739 | 4.3773 | 3.2699 |  | 3.6668 | 401.7529 | -0.3232 | 0.4602 | 0.033 | 0.5078 | 0.502
1998-03-31 | 14:38 | -0.0045776 | 20.0179 | -3.473 | 2.7907 | 3.9617 | 2.4316 | 25.7866 | 4.4563 | 3.2699 |  | 3.679 | 402.3633 | 0.2872 | 0.4602 | 0.0342 | 0.5078 | 1.7226
1998-03-31 | 14:38 | -0.0045776 | 20.0179 | -3.473 | 2.7907 | 3.9617 | 2.4316 | 25.7866 | 4.4563 | 3.2699 |  | 3.679 | 402.3633 | 0.2872 | 0.4602 | 0.0342 | 0.5078 | 1.7226
1998-03-31 | 14:38 | -0.0048828 | 19.9043 | -3.473 | 2.7939 | 3.9595 | 2.4306 | 25.7699 | 4.4171 | 3.2608 |  | 3.6546 | 402.3633 | 0.2872 | 0.4602 | 0.033 | 0.5078 | 0.502
1998-03-31 | 14:38 | -0.0045776 | 19.9183 | -3.473 | 2.7948 | 3.9522 | 2.4304 | 25.7859 | 4.4561 | 3.2637 |  | 3.6546 | 402.9736 | 0.1346 | 0.459 | 0.0342 | 0.5066 | -0.7188
1998-03-31 | 14:38 | -0.0045776 | 19.9565 | -3.473 | 2.7943 | 3.9522 | 2.4288 | 25.7509 | 4.4169 | 3.2637 |  | 3.6668 | 402.3633 | 0.2872 | 0.459 | 0.0342 | 0.5066 | 0.502
1998-03-31 | 14:38 | -0.0045776 | 19.9036 | -3.473 | 2.7959 | 3.9547 | 2.4283 | 25.8508 | 4.3774 | 3.273 |  | 3.6546 | 401.7529 | 0.2872 | 0.459 | 0.033 | 0.5078 | 0.502
1998-03-31 | 14:38 | -0.0045776 | 19.9036 | -3.473 | 2.7959 | 3.9547 | 2.4283 | 25.8508 | 4.3774 | 3.273 |  | 3.6546 | 401.7529 | 0.2872 | 0.459 | 0.033 | 0.5078 | 0.502
1998-03-31 | 14:38 | -0.0045776 | 19.7953 | -3.473 | 2.7845 | 3.9544 | 2.4315 | 25.715 | 4.3771 | 3.2605 |  | 3.6546 | 401.7529 | 0.1346 | 0.4602 | 0.033 | 0.5066 | 0.502
1998-03-31 | 14:38 | -0.0048828 | 19.8562 | -3.473 | 2.786 | 3.9497 | 2.4287 | 25.7087 | 4.3371 | 3.2604 |  | 3.6668 | 402.9736 | 0.2872 | 0.459 | 0.033 | 0.5078 | 0.502
1998-03-31 | 14:38 | -0.0045776 | 19.8413 | -3.473 | 2.787 | 3.9521 | 2.4287 | 25.756 | 4.4168 | 3.2605 |  | 3.6668 | 402.3633 | 0.2872 | 0.4602 | 0.0342 | 0.5078 | 0.502
1998-03-31 | 14:38 | -0.0045776 | 19.9107 | -3.473 | 2.7856 | 3.9545 | 2.4294 | 25.6628 | 4.4561 | 3.2606 |  | 3.6546 | 402.3633 | 0.2872 | 0.459 | 0.0342 | 0.5066 | -0.7188
1998-03-31 | 14:38 | -0.0045776 | 19.9114 | -3.473 | 2.7872 | 3.9523 | 2.43 | 25.7693 | 4.417 | 3.2514 |  | 3.6546 | 402.3633 | 0.2872 | 0.4602 | 0.033 | 0.5078 | 0.502
1998-03-31 | 14:38 | -0.0048828 | 19.9031 | -3.473 | 2.7876 | 3.9522 | 2.4283 | 25.6746 | 4.4169 | 3.2544 |  | 3.6546 | 402.3633 | 0.2872 | 0.4602 | 0.033 | 0.5066 | 0.502
1998-03-31 | 14:38 | -0.0042725 | 19.8805 | -3.473 | 2.7856 | 3.9523 | 2.4239 | 25.7103 | 4.417 | 3.2545 |  | 3.6668 | 401.7529 | 0.2872 | 0.4614 | 0.0342 | 0.5066 | 0.502
1998-03-31 | 14:38 | -0.0042725 | 19.8805 | -3.473 | 2.7856 | 3.9523 | 2.4239 | 25.7103 | 4.417 | 3.2545 |  | 3.6668 | 401.7529 | 0.2872 | 0.4614 | 0.0342 | 0.5066 | 0.502
1998-03-31 | 14:38 | -0.0042725 | 19.6864 | -3.473 | 2.7823 | 3.9542 | 2.4297 | 25.6903 | 4.4166 | 3.2541 |  | 3.679 | 401.7529 | 0.1346 | 0.4614 | 0.0354 | 0.5078 | 0.502
1998-03-31 | 14:38 | -0.0048828 | 19.879 | -3.473 | 2.7803 | 3.9473 | 2.4227 | 25.6733 | 4.4167 | 3.2542 |  | 3.679 | 402.3633 | 0.1346 | 0.4602 | 0.0342 | 0.5078 | -0.7188
1998-03-31 | 14:38 | -0.0042725 | 19.8092 | -3.473 | 2.7827 | 3.9471 | 2.4253 | 25.6193 | 4.3368 | 3.251 |  | 3.6546 | 402.3633 | 0.1346 | 0.4602 | 0.033 | 0.5078 | 0.502
1998-03-31 | 14:38 | -0.0042725 | 19.8861 | -3.473 | 2.7797 | 3.9448 | 2.4215 | 25.6198 | 4.3769 | 3.2479 |  | 3.6668 | 402.3633 | 0.2872 | 0.4602 | 0.0342 | 0.5054 | 0.502
1998-03-31 | 14:38 | -0.0045776 | 19.7946 | -3.473 | 2.7782 | 3.9402 | 2.421 | 25.6261 | 4.4166 | 3.2449 |  | 3.6546 | 401.7529 | 0.2872 | 0.4602 | 0.0354 | 0.5066 | 0.502
1998-03-31 | 14:38 | -0.0045776 | 19.809 | -3.473 | 2.7796 | 3.9353 | 2.4209 | 25.7073 | 4.3768 | 3.2479 |  | 3.6546 | 401.7529 | 0.1346 | 0.4614 | 0.0354 | 0.5066 | -0.7188
1998-03-31 | 14:38 | -0.0045776 | 19.7563 | -3.473 | 2.7808 | 3.9355 | 2.4205 | 25.5379 | 4.2966 | 3.2449 |  | 3.6668 | 402.3633 | -0.018 | 0.4602 | 0.033 | 0.5066 | 0.502
1998-03-31 | 14:38 | -0.0042725 | 19.7999 | -3.473 | 2.7805 | 3.9421 | 2.4224 | 25.6997 | 4.2961 | 3.2476 |  | 3.6546 | 402.3633 | 0.2872 | 0.4602 | 0.0342 | 0.5066 | -0.7188
1998-03-31 | 14:38 | -0.0045776 | 19.7094 | -3.473 | 2.7797 | 3.9472 | 2.4209 | 25.6314 | 4.3369 | 3.2417 |  | 3.6668 | 402.9736 | 0.2872 | 0.4602 | 0.0342 | 0.5066 | 0.502
1998-03-31 | 14:38 | -0.0045776 | 19.7769 | -3.473 | 2.7784 | 3.9374 | 2.4223 | 25.7055 | 4.3365 | 3.2383 |  | 3.6668 | 402.9736 | 0.1346 | 0.4602 | 0.0354 | 0.5066 | -0.7188
1998-03-31 | 14:38 | -0.0045776 | 19.676 | -3.473 | 2.7814 | 3.9396 | 2.4173 | 25.5635 | 4.3364 | 3.2382 |  | 3.6546 | 401.7529 | 0.2872 | 0.4602 | 0.0342 | 0.5078 | 0.502
1998-03-31 | 14:38 | -0.0045776 | 19.6679 | -3.473 | 2.7752 | 3.9419 | 2.42 | 25.5572 | 4.2959 | 3.2381 |  | 3.6668 | 401.7529 | 0.1346 | 0.4602 | 0.0354 | 0.5066 | 0.502
1998-03-31 | 14:39 | -0.0045776 | 19.6679 | -3.473 | 2.7752 | 3.9419 | 2.42 | 25.5572 | 4.2959 | 3.2381 |  | 3.6668 | 401.7529 | 0.1346 | 0.4602 | 0.0354 | 0.5066 | 0.502
1998-03-31 | 14:39 | -0.0045776 | 19.6607 | -3.473 | 2.7784 | 3.9443 | 2.4173 | 25.4396 | 4.3764 | 3.232 |  | 3.6546 | 402.3633 | -0.3232 | 0.4602 | 0.0342 | 0.5066 | 0.502
1998-03-31 | 14:39 | -0.0045776 | 19.7153 | -3.473 | 2.7779 | 3.9421 | 2.4174 | 25.5703 | 4.4161 | 3.2321 |  | 3.6668 | 401.7529 | -0.1706 | 0.4602 | 0.0342 | 0.5054 | 0.502
1998-03-31 | 14:39 | -0.0045776 | 19.6145 | -3.473 | 2.7676 | 3.9397 | 2.4141 | 25.5168 | 4.4161 | 3.232 |  | 3.6546 | 399.9219 | -0.3232 | 0.4602 | 0.0342 | 0.5066 | 0.502
1998-03-31 | 14:39 | -0.0045776 | 19.6145 | -3.473 | 2.7676 | 3.9397 | 2.4141 | 25.5168 | 4.4161 | 3.232 |  | 3.6546 | 399.9219 | -0.3232 | 0.4602 | 0.0342 | 0.5066 | 0.502
1998-03-31 | 14:39 | -0.0045776 | 19.6379 | -3.473 | 2.7722 | 3.9397 | 2.4113 | 25.5583 | 4.4943 | 3.2289 |  | 3.6546 | 399.9219 | -0.3232 | 0.4602 | 0.0342 | 0.5066 | -0.7188
1998-03-31 | 14:39 | -0.0045776 | 19.7384 | -3.473 | 2.7728 | 3.9303 | 2.4136 | 25.4639 | 4.4161 | 3.229 |  | 3.6546 | 399.9219 | -0.1706 | 0.4602 | 0.0354 | 0.509 | -0.7188
1998-03-31 | 14:39 | -0.0042725 | 19.662 | -3.473 | 2.7657 | 3.9328 | 2.4131 | 25.4826 | 4.4163 | 3.2353 |  | 3.6546 | 399.9219 | -0.3232 | 0.4602 | 0.0342 | 0.5078 | 0.502
1998-03-31 | 14:39 | -0.0042725 | 19.5988 | -3.473 | 2.7722 | 3.9396 | 2.4096 | 25.4811 | 4.3364 | 3.2258 |  | 3.6546 | 399.9219 | -0.1706 | 0.4602 | 0.0342 | 0.5078 | 0.502
1998-03-31 | 14:39 | -0.005188 | 19.5683 | -3.473 | 2.7661 | 3.9374 | 2.4136 | 25.529 | 4.3765 | 3.2321 |  | 3.6546 | 399.9219 | -0.3232 | 0.4602 | 0.033 | 0.5066 | -0.7188
1998-03-31 | 14:39 | -0.0042725 | 19.7304 | -3.473 | 2.7671 | 3.9397 | 2.4124 | 25.4161 | 4.4161 | 3.232 |  | 3.6668 | 399.9219 | -0.1706 | 0.4602 | 0.0342 | 0.5066 | 0.502
1998-03-31 | 14:39 | -0.0042725 | 19.6217 | -3.473 | 2.7716 | 3.9349 | 2.4074 | 25.5397 | 4.4552 | 3.2288 |  | 3.6668 | 399.3115 | -0.3232 | 0.459 | 0.033 | 0.5078 | 0.502
1998-03-31 | 14:39 | -0.0045776 | 19.6985 | -3.473 | 2.7659 | 3.9395 | 2.4112 | 25.5568 | 4.3762 | 3.2381 |  | 3.6668 | 399.9219 | -0.3232 | 0.4602 | 0.033 | 0.5078 | -0.7188
1998-03-31 | 14:39 | -0.0045776 | 19.6368 | -3.473 | 2.7706 | 3.9348 | 2.4068 | 25.4447 | 4.4159 | 3.2319 |  | 3.6546 | 402.9736 | -0.3232 | 0.4602 | 0.0354 | 0.5078 | -0.7188
1998-03-31 | 14:39 | -0.0042725 | 19.6368 | -3.473 | 2.7706 | 3.9348 | 2.4068 | 25.4447 | 4.4159 | 3.2319 |  | 3.6546 | 402.9736 | -0.3232 | 0.4602 | 0.0354 | 0.5078 | -0.7188
1998-03-31 | 14:39 | -0.0045776 | 19.6521 | -3.473 | 2.7685 | 3.9371 | 2.4101 | 25.4563 | 4.4551 | 3.2225 |  | 3.6668 | 402.3633 | -0.1706 | 0.4602 | 0.0342 | 0.5066 | 1.7226
1998-03-31 | 14:39 | -0.0045776 | 19.6363 | -3.473 | 2.7674 | 3.9347 | 2.4073 | 25.4084 | 4.3362 | 3.2287 |  | 3.6546 | 402.9736 | -0.3232 | 0.4614 | 0.0342 | 0.5066 | 1.7226
1998-03-31 | 14:39 | -0.0045776 | 19.621 | -3.473 | 2.7679 | 3.93 | 2.4051 | 25.4739 | 4.3762 | 3.2193 |  | 3.6668 | 401.7529 | -0.3232 | 0.4614 | 0.0342 | 0.5066 | 0.502
1998-03-31 | 14:39 | -0.0045776 | 19.5734 | -3.473 | 2.7673 | 3.9298 | 2.4077 | 25.5021 | 4.4156 | 3.2254 |  | 3.6546 | 402.9736 | -0.3232 | 0.459 | 0.0342 | 0.5078 | 0.502
1998-03-31 | 14:39 | -0.0042725 | 19.5734 | -3.473 | 2.7673 | 3.9298 | 2.4077 | 25.5021 | 4.4156 | 3.2254 |  | 3.6546 | 402.9736 | -0.3232 | 0.459 | 0.0342 | 0.5078 | 0.502
1998-03-31 | 14:39 | -0.0048828 | 19.5427 | -3.473 | 2.7627 | 3.911 | 2.4056 | 25.4138 | 4.336 | 3.2224 |  | 3.6546 | 401.7529 | -0.3232 | 0.4602 | 0.033 | 0.5054 | 0.502
1998-03-31 | 14:39 | -0.0045776 | 19.5427 | -3.473 | 2.7627 | 3.911 | 2.4056 | 25.4138 | 4.336 | 3.2224 |  | 3.6546 | 401.7529 | -0.3232 | 0.4602 | 0.033 | 0.5054 | 0.502
1998-03-31 | 14:39 | -0.0048828 | 19.5116 | -3.473 | 2.7663 | 3.9228 | 2.4078 | 25.4019 | 4.376 | 3.2224 |  | 3.6546 | 401.7529 | -0.3232 | 0.4614 | 0.0342 | 0.5066 | 0.502
1998-03-31 | 14:39 | -0.0045776 | 19.5203 | -3.473 | 2.7654 | 3.9253 | 2.4068 | 25.3554 | 4.3362 | 3.2225 |  | 3.6546 | 401.7529 | -0.4758 | 0.4602 | 0.033 | 0.5066 | -0.7188
1998-03-31 | 14:39 | -0.0048828 | 19.528 | -3.473 | 2.7597 | 3.9253 | 2.4046 | 25.4326 | 4.3362 | 3.2162 |  | 3.6546 | 401.7529 | -0.4758 | 0.459 | 0.033 | 0.5054 | -0.7188
1998-03-31 | 14:39 | -0.0045776 | 19.4117 | -3.473 | 2.7614 | 3.9302 | 2.4058 | 25.3563 | 4.3364 | 3.2164 |  | 3.6668 | 402.3633 | -0.1706 | 0.4602 | 0.033 | 0.5066 | 0.502
1998-03-31 | 14:39 | -0.0045776 | 19.4418 | -3.473 | 2.7602 | 3.9323 | 2.4018 | 25.2893 | 4.3361 | 3.2224 |  | 3.6546 | 402.3633 | -0.1706 | 0.4602 | 0.0342 | 0.5078 | -0.7188
1998-03-31 | 14:39 | -0.0042725 | 19.5105 | -3.473 | 2.7558 | 3.9344 | 2.406 | 25.2876 | 4.3758 | 3.2128 |  | 3.6668 | 402.3633 | -0.1706 | 0.4614 | 0.0354 | 0.5078 | 0.502
1998-03-31 | 14:39 | -0.0045776 | 19.41 | -3.473 | 2.7611 | 3.9298 | 2.4006 | 25.2468 | 4.376 | 3.2098 |  | 3.6546 | 402.9736 | -0.1706 | 0.4602 | 0.0342 | 0.5078 | -0.7188
1998-03-31 | 14:39 | -0.0048828 | 19.4016 | -3.473 | 2.759 | 3.925 | 2.3977 | 25.3237 | 4.3759 | 3.2097 |  | 3.679 | 402.3633 | -0.3232 | 0.459 | 0.0342 | 0.5066 | 0.502
1998-03-31 | 14:39 | -0.0045776 | 19.4016 | -3.473 | 2.759 | 3.925 | 2.3977 | 25.3237 | 4.3759 | 3.2097 |  | 3.679 | 402.3633 | -0.3232 | 0.459 | 0.0342 | 0.5066 | 0.502
1998-03-31 | 14:39 | -0.0045776 | 19.5261 | -3.473 | 2.762 | 3.9249 | 2.3955 | 25.2995 | 4.2954 | 3.2065 |  | 3.6668 | 402.3633 | -0.3232 | 0.4602 | 0.0342 | 0.5078 | -0.7188
1998-03-31 | 14:39 | -0.0045776 | 19.456 | -3.473 | 2.7605 | 3.9202 | 2.3977 | 25.2278 | 4.3758 | 3.2065 |  | 3.679 | 401.7529 | -0.3232 | 0.4602 | 0.0342 | 0.5078 | 2.9434
1998-03-31 | 14:39 | -0.0045776 | 19.5418 | -3.473 | 2.7548 | 3.925 | 2.3966 | 25.1622 | 4.2955 | 3.2128 |  | 3.6668 | 402.3633 | -0.3232 | 0.4602 | 0.033 | 0.5078 | 0.502
1998-03-31 | 14:39 | -0.0045776 | 19.5418 | -3.473 | 2.7548 | 3.925 | 2.3966 | 25.1622 | 4.2955 | 3.2128 |  | 3.6668 | 402.3633 | -0.3232 | 0.4602 | 0.033 | 0.5078 | 0.502
1998-03-31 | 14:39 | -0.0045776 | 19.456 | -3.473 | 2.7553 | 3.9226 | 2.3988 | 25.2518 | 4.3758 | 3.2097 |  | 3.6668 | 402.3633 | -0.3232 | 0.459 | 0.0342 | 0.5066 | 0.502
1998-03-31 | 14:39 | -0.0045776 | 19.4087 | -3.473 | 2.7563 | 3.9201 | 2.3932 | 25.2871 | 4.3757 | 3.2002 |  | 3.6546 | 402.3633 | -0.3232 | 0.4614 | 0.0342 | 0.509 | 0.502
1998-03-31 | 14:39 | -0.0045776 | 19.4792 | -3.473 | 2.7548 | 3.9273 | 2.396 | 25.341 | 4.4547 | 3.1971 |  | 3.6546 | 401.7529 | -0.3232 | 0.4602 | 0.0342 | 0.5078 | 0.502
1998-03-31 | 14:39 | -0.0045776 | 19.3931 | -3.473 | 2.7599 | 3.9178 | 2.3943 | 25.2871 | 4.3757 | 3.2002 |  | 3.6424 | 401.7529 | -0.3232 | 0.459 | 0.0342 | 0.5078 | 0.502
1998-03-31 | 14:39 | -0.0045776 | 19.4237 | -3.473 | 2.7557 | 3.9247 | 2.3976 | 25.2684 | 4.3356 | 3.2032 |  | 3.6546 | 401.7529 | -0.3232 | 0.4602 | 0.0342 | 0.5054 | 1.7226
1998-03-31 | 14:39 | -0.0048828 | 19.4237 | -3.473 | 2.7557 | 3.9247 | 2.3976 | 25.2684 | 4.3356 | 3.2032 |  | 3.6546 | 401.7529 | -0.3232 | 0.4602 | 0.0342 | 0.5054 | 1.7226
1998-03-31 | 14:39 | -0.0045776 | 19.4242 | -3.473 | 2.7573 | 3.9248 | 2.396 | 25.2213 | 4.2545 | 3.197 |  | 3.6546 | 402.3633 | 0.1346 | 0.4602 | 0.0342 | 0.5066 | 0.502
1998-03-31 | 14:39 | -0.0045776 | 19.416 | -3.473 | 2.7557 | 3.9153 | 2.3937 | 25.2029 | 4.2953 | 3.1906 |  | 3.6668 | 402.3633 | -0.018 | 0.4614 | 0.033 | 0.5078 | -0.7188
1998-03-31 | 14:39 | -0.0045776 | 19.424 | -3.473 | 2.7542 | 3.9201 | 2.3965 | 25.227 | 4.2953 | 3.1907 |  | 3.6668 | 402.3633 | 0.1346 | 0.4602 | 0.033 | 0.5066 | -0.7188
1998-03-31 | 14:39 | -0.0048828 | 19.4002 | -3.473 | 2.7567 | 3.9153 | 2.3926 | 25.2684 | 4.2952 | 3.1969 |  | 3.6546 | 401.7529 | -0.018 | 0.4602 | 0.0342 | 0.5078 | -0.7188
1998-03-31 | 14:39 | -0.0045776 | 19.4617 | -3.473 | 2.7519 | 3.9103 | 2.3941 | 25.1655 | 4.295 | 3.1904 |  | 3.6546 | 401.7529 | 0.1346 | 0.4602 | 0.0342 | 0.5078 | -0.7188
1998-03-31 | 14:39 | -0.0045776 | 19.4624 | -3.473 | 2.7546 | 3.9057 | 2.3937 | 25.2561 | 4.2952 | 3.1937 |  | 3.6668 | 402.3633 | 0.2872 | 0.4602 | 0.0342 | 0.5078 | 0.502
1998-03-31 | 14:39 | -0.0042725 | 19.2667 | -3.473 | 2.7516 | 3.9153 | 2.3943 | 25.1487 | 4.3356 | 3.1906 |  | 3.6424 | 402.3633 | 0.2872 | 0.459 | 0.0342 | 0.5078 | -0.7188
1998-03-31 | 14:39 | -0.0048828 | 19.415 | -3.473 | 2.7551 | 3.9104 | 2.393 | 25.1237 | 4.3754 | 3.1936 |  | 3.6546 | 402.3633 | 0.1346 | 0.459 | 0.0342 | 0.5078 | -1.9394
1998-03-31 | 14:39 | -0.0045776 | 19.2427 | -3.473 | 2.7526 | 3.9176 | 2.3914 | 25.2023 | 4.3755 | 3.1874 |  | 3.6546 | 402.3633 | 0.4397 | 0.459 | 0.0342 | 0.5066 | 0.502
1998-03-31 | 14:39 | -0.0045776 | 19.266 | -3.473 | 2.7515 | 3.9104 | 2.3903 | 25.0939 | 4.3755 | 3.1905 |  | 3.6668 | 402.3633 | -0.3232 | 0.459 | 0.033 | 0.5054 | 0.502
1998-03-31 | 14:39 | -0.0045776 | 19.2889 | -3.473 | 2.7529 | 3.9055 | 2.3891 | 25.0991 | 4.3753 | 3.1872 |  | 3.6546 | 402.3633 | -0.3232 | 0.4602 | 0.033 | 0.5078 | -0.7188
1998-03-31 | 14:39 | -0.0045776 | 19.2889 | -3.473 | 2.7529 | 3.9055 | 2.3891 | 25.0991 | 4.3753 | 3.1872 |  | 3.6546 | 402.3633 | -0.3232 | 0.4602 | 0.033 | 0.5078 | -0.7188
1998-03-31 | 14:39 | -0.0045776 | 19.2961 | -3.473 | 2.7482 | 3.9101 | 2.3879 | 25.1222 | 4.454 | 3.1871 |  | 3.6668 | 401.7529 | -0.1706 | 0.459 | 0.0342 | 0.5066 | 0.502
1998-03-31 | 14:39 | -0.0045776 | 19.3607 | -3.473 | 2.751 | 3.9105 | 2.3898 | 25.2142 | 4.3755 | 3.1874 |  | 3.6668 | 402.9736 | -0.3232 | 0.459 | 0.0342 | 0.5078 | 0.502
1998-03-31 | 14:39 | -0.0045776 | 19.3206 | -2.69 | 2.7488 | 3.9008 | 2.3891 | 25.2192 | 4.3354 | 3.1841 |  | 3.6668 | 402.3633 | -0.3232 | 0.459 | 0.0354 | 0.5078 | -0.7188
1998-03-31 | 14:39 | -0.0048828 | 19.273 | -3.473 | 2.7498 | 3.9031 | 2.3863 | 25.1229 | 4.4149 | 3.1904 |  | 3.6546 | 401.7529 | -0.1706 | 0.4614 | 0.033 | 0.5066 | 1.7226
1998-03-31 | 14:39 | -0.0045776 | 19.273 | -3.473 | 2.7498 | 3.9031 | 2.3863 | 25.1229 | 4.4149 | 3.1904 |  | 3.6546 | 401.7529 | -0.1706 | 0.4614 | 0.033 | 0.5066 | 1.7226
1998-03-31 | 14:39 | -0.0045776 | 19.2802 | -2.69 | 2.7502 | 3.9053 | 2.389 | 25.074 | 4.454 | 3.1839 |  | 3.6546 | 402.3633 | -0.1706 | 0.4602 | 0.033 | 0.498 | 0.502
1998-03-31 | 14:39 | -0.0045776 | 19.2883 | -2.69 | 2.7482 | 3.8982 | 2.3857 | 25.0862 | 4.254 | 3.1776 |  | 3.6546 | 401.7529 | -0.3232 | 0.4602 | 0.0342 | 0.4956 | 0.502
1998-03-31 | 14:40 | -0.0045776 | 19.2413 | -3.473 | 2.7451 | 3.9054 | 2.3874 | 25.1407 | 4.4149 | 3.1809 |  | 3.6424 | 403.584 | 0.2872 | 0.4602 | 0.0342 | 0.4956 | 0.502
1998-03-31 | 14:40 | -0.0045776 | 19.2413 | -3.473 | 2.7451 | 3.9054 | 2.3874 | 25.1407 | 4.4149 | 3.1809 |  | 3.6424 | 403.584 | 0.2872 | 0.4602 | 0.0342 | 0.4956 | 0.502
1998-03-31 | 14:40 | -0.0048828 | 19.1946 | -3.473 | 2.7462 | 3.8961 | 2.3858 | 25.0995 | 4.3754 | 3.181 |  | 3.6546 | 402.3633 | 0.1346 | 0.4602 | 0.033 | 0.4944 | -0.7188
1998-03-31 | 14:40 | -0.0042725 | 19.2335 | -3.473 | 2.7425 | 3.8912 | 2.3879 | 25.0505 | 4.3353 | 3.1809 |  | 3.6546 | 402.3633 | 0.1346 | 0.4602 | 0.0354 | 0.4944 | -0.7188
1998-03-31 | 14:40 | -0.0045776 | 19.2816 | -3.473 | 2.7483 | 3.8961 | 2.3858 | 25.0817 | 4.3754 | 3.181 |  | 3.6668 | 401.7529 | 0.1346 | 0.4602 | 0.0354 | 0.4944 | -0.7188
1998-03-31 | 14:40 | -0.0048828 | 19.2816 | -3.473 | 2.7483 | 3.8961 | 2.3858 | 25.0817 | 4.3754 | 3.181 |  | 3.6668 | 401.7529 | 0.1346 | 0.4602 | 0.0354 | 0.4944 | -0.7188
1998-03-31 | 14:40 | -0.0045776 | 19.2483 | -3.473 | 2.7471 | 3.891 | 2.3889 | 25.0735 | 4.2947 | 3.1775 |  | 3.6546 | 401.7529 | 0.1346 | 0.4602 | 0.033 | 0.4944 | -0.7188
1998-03-31 | 14:40 | -0.0045776 | 19.2483 | -3.473 | 2.7471 | 3.891 | 2.3889 | 25.0735 | 4.2947 | 3.1775 |  | 3.6546 | 401.7529 | 0.1346 | 0.4602 | 0.033 | 0.4944 | -0.7188
1998-03-31 | 14:40 | -0.0042725 | 19.1531 | -3.473 | 2.7392 | 3.8838 | 2.3867 | 25.0189 | 4.2538 | 3.1775 |  | 3.6546 | 402.3633 | 0.2872 | 0.459 | 0.0342 | 0.4944 | 0.502
1998-03-31 | 14:40 | -0.0042725 | 19.2639 | -3.473 | 2.7387 | 3.8838 | 2.3828 | 25.0552 | 4.335 | 3.1712 |  | 3.6668 | 401.7529 | 0.1346 | 0.4602 | 0.0342 | 0.4932 | -0.7188
1998-03-31 | 14:40 | -0.0045776 | 19.2641 | -3.473 | 2.7429 | 3.8839 | 2.3828 | 25.0855 | 4.3351 | 3.1712 |  | 3.6668 | 402.3633 | 0.2872 | 0.4614 | 0.0342 | 0.4968 | 0.502
1998-03-31 | 14:40 | -0.0045776 | 19.2335 | -3.473 | 2.7378 | 3.884 | 2.3835 | 25.0746 | 4.4541 | 3.1618 |  | 3.6546 | 400.5322 | 0.1346 | 0.4602 | 0.033 | 0.4956 | 0.502
1998-03-31 | 14:40 | -0.0045776 | 19.154 | -3.473 | 2.7341 | 3.8864 | 2.3807 | 24.9415 | 4.454 | 3.1713 |  | 3.6668 | 400.5322 | 0.2872 | 0.4602 | 0.0342 | 0.4944 | 0.502
1998-03-31 | 14:40 | -0.0045776 | 19.0753 | -2.4128 | 2.7311 | 3.8865 | 2.3785 | 25.0087 | 4.3753 | 3.165 |  | 3.6668 | 400.5322 | 0.2872 | 0.4602 | 0.0342 | 0.4944 | 0.502
1998-03-31 | 14:40 | -0.0045776 | 19.0114 | -3.473 | 2.7342 | 3.8793 | 2.3796 | 25.0326 | 4.3353 | 3.1682 |  | 3.6546 | 399.9219 | 0.2872 | 0.4602 | 0.0342 | 0.4944 | 0.502
1998-03-31 | 14:40 | -0.0045776 | 19.1228 | -3.1533 | 2.7347 | 3.8721 | 2.3774 | 24.9783 | 4.3353 | 3.1682 |  | 3.6546 | 399.3115 | 0.2872 | 0.4614 | 0.0342 | 0.4956 | 1.7226
1998-03-31 | 14:40 | -0.0048828 | 19.1232 | -3.473 | 2.7379 | 3.8746 | 2.378 | 24.9969 | 4.2542 | 3.1619 |  | 3.6546 | 399.9219 | 0.1346 | 0.4602 | 0.0342 | 0.4968 | -0.7188
1998-03-31 | 14:40 | -0.0048828 | 19.0762 | -2.69 | 2.7344 | 3.8699 | 2.382 | 25.0279 | 4.2543 | 3.1588 |  | 3.6424 | 399.9219 | 0.1346 | 0.459 | 0.033 | 0.4944 | -1.9394
1998-03-31 | 14:40 | -0.0048828 | 19.0762 | -2.69 | 2.7344 | 3.8699 | 2.382 | 25.0279 | 4.2543 | 3.1588 |  | 3.6424 | 399.9219 | 0.1346 | 0.459 | 0.033 | 0.4944 | -1.9394
1998-03-31 | 14:40 | -0.0048828 | 19.0762 | -2.69 | 2.7344 | 3.8699 | 2.382 | 25.0279 | 4.2543 | 3.1588 |  | 3.6424 | 399.9219 | 0.1346 | 0.459 | 0.033 | 0.4944 | -1.9394
1998-03-31 | 14:40 | -0.0048828 | 19.0755 | -3.473 | 2.7322 | 3.8626 | 2.3763 | 24.8759 | 4.295 | 3.1587 |  | 3.6546 | 399.9219 | 0.1346 | 0.4602 | 0.0342 | 0.4944 | 0.502
1998-03-31 | 14:40 | -0.0045776 | 19.1478 | -3.473 | 2.7323 | 3.8676 | 2.3787 | 25.016 | 4.3755 | 3.1556 |  | 3.6546 | 400.5322 | 0.2872 | 0.459 | 0.033 | 0.4944 | 0.502
1998-03-31 | 14:40 | -0.0045776 | 19.0291 | -2.4127 | 2.7319 | 3.8677 | 2.3782 | 24.8411 | 4.4153 | 3.1621 |  | 3.6546 | 399.9219 | 0.2872 | 0.4602 | 0.033 | 0.4944 | 0.502
1998-03-31 | 14:40 | -0.0045776 | 19.0367 | -1.5549 | 2.7297 | 3.858 | 2.3776 | 24.8711 | 4.3356 | 3.1557 |  | 3.679 | 400.5322 | 0.2872 | 0.4602 | 0.0354 | 0.4956 | 0.502
1998-03-31 | 14:40 | -0.0045776 | 19.0367 | -1.5549 | 2.7297 | 3.858 | 2.3776 | 24.8711 | 4.3356 | 3.1557 |  | 3.679 | 400.5322 | 0.2872 | 0.4602 | 0.0354 | 0.4956 | 0.502
1998-03-31 | 14:40 | -0.0045776 | 19.0758 | -3.473 | 2.7286 | 3.8555 | 2.3764 | 24.8642 | 4.3354 | 3.1524 |  | 3.6546 | 400.5322 | 0.2872 | 0.4602 | 0.0342 | 0.4944 | 0.502
1998-03-31 | 14:40 | -0.0045776 | 19.0445 | -2.4127 | 2.7255 | 3.8604 | 2.3775 | 24.9617 | 4.2952 | 3.1557 |  | 3.6546 | 399.9219 | -0.4758 | 0.4602 | 0.033 | 0.4944 | 0.502
1998-03-31 | 14:40 | -0.0048828 | 19.0445 | -2.4127 | 2.7255 | 3.8604 | 2.3775 | 24.9617 | 4.2952 | 3.1557 |  | 3.6546 | 399.9219 | -0.4758 | 0.4602 | 0.033 | 0.4944 | 0.502
1998-03-31 | 14:40 | -0.0045776 | 19.1237 | -3.473 | 2.7229 | 3.8531 | 2.3708 | 24.9007 | 4.2951 | 3.1556 |  | 3.6546 | 399.3115 | -0.1706 | 0.4602 | 0.033 | 0.4944 | -0.7188
1998-03-31 | 14:40 | -0.0045776 | 19.1237 | -3.473 | 2.7229 | 3.8531 | 2.3708 | 24.9007 | 4.2951 | 3.1556 |  | 3.6546 | 399.3115 | -0.1706 | 0.4602 | 0.033 | 0.4944 | -0.7188
1998-03-31 | 14:40 | -0.0045776 | 19.0356 | -3.473 | 2.7243 | 3.8482 | 2.3702 | 24.9061 | 4.295 | 3.1523 |  | 3.6546 | 400.5322 | -0.3232 | 0.4602 | 0.033 | 0.4944 | -0.7188
1998-03-31 | 14:40 | -0.0045776 | 19.0113 | -3.473 | 2.7233 | 3.8457 | 2.3696 | 24.8268 | 4.3353 | 3.1523 |  | 3.6546 | 399.9219 | -0.3232 | 0.4602 | 0.0354 | 0.4944 | 0.502
1998-03-31 | 14:40 | -0.0045776 | 19.0113 | -3.473 | 2.7233 | 3.8457 | 2.3696 | 24.8268 | 4.3353 | 3.1523 |  | 3.6546 | 399.9219 | -0.3232 | 0.4602 | 0.0354 | 0.4944 | 0.502
1998-03-31 | 14:40 | -0.0045776 | 18.9399 | -3.473 | 2.7296 | 3.8458 | 2.3707 | 24.9124 | 4.295 | 3.1523 |  | 3.6546 | 399.9219 | -0.3232 | 0.4602 | 0.033 | 0.4956 | 0.502
1998-03-31 | 14:40 | -0.0045776 | 19.0912 | -2.69 | 2.7264 | 3.8482 | 2.3679 | 24.8514 | 4.3353 | 3.1459 |  | 3.6546 | 400.5322 | -0.3232 | 0.4614 | 0.033 | 0.4956 | 0.502
1998-03-31 | 14:40 | -0.0045776 | 19.0044 | -2.69 | 2.7244 | 3.8459 | 2.3703 | 24.7916 | 4.3355 | 3.146 |  | 3.6546 | 400.5322 | -0.3232 | 0.4602 | 0.033 | 0.4944 | 0.502
1998-03-31 | 14:40 | -0.0045776 | 19.0044 | -2.69 | 2.7244 | 3.8459 | 2.3703 | 24.7916 | 4.3355 | 3.146 |  | 3.6546 | 400.5322 | -0.3232 | 0.4602 | 0.033 | 0.4944 | 0.502
1998-03-31 | 14:40 | -0.0048828 | 18.8848 | -3.1533 | 2.724 | 3.8388 | 2.3692 | 24.847 | 4.2544 | 3.1429 |  | 3.6668 | 399.9219 | -0.3232 | 0.4602 | 0.0342 | 0.4956 | -0.7188
1998-03-31 | 14:40 | -0.0048828 | 19.0213 | -3.473 | 2.723 | 3.8365 | 2.372 | 24.9262 | 4.2545 | 3.1494 |  | 3.6668 | 402.3633 | -0.3232 | 0.4602 | 0.0342 | 0.4944 | -0.7188
1998-03-31 | 14:40 | -0.0045776 | 18.8994 | -3.473 | 2.7212 | 3.8458 | 2.3673 | 24.8756 | 4.3353 | 3.1459 |  | 3.6668 | 402.3633 | -0.3232 | 0.4602 | 0.0342 | 0.4944 | 0.502
1998-03-31 | 14:40 | -0.0045776 | 18.8994 | -3.473 | 2.7212 | 3.8458 | 2.3673 | 24.8756 | 4.3353 | 3.1459 |  | 3.6668 | 402.3633 | -0.3232 | 0.4602 | 0.0342 | 0.4944 | 0.502
1998-03-31 | 14:40 | -0.0045776 | 18.8759 | -3.473 | 2.7207 | 3.841 | 2.3668 | 24.7912 | 4.3754 | 3.146 |  | 3.6546 | 402.3633 | -0.1706 | 0.459 | 0.033 | 0.4968 | -0.7188
1998-03-31 | 14:40 | -0.0045776 | 18.9554 | -3.473 | 2.7149 | 3.8361 | 2.3651 | 24.8572 | 4.2949 | 3.1395 |  | 3.6424 | 402.3633 | -0.3232 | 0.4517 | 0.033 | 0.4944 | 0.502
1998-03-31 | 14:40 | -0.0045776 | 19.0362 | -3.473 | 2.7213 | 3.8387 | 2.3674 | 24.767 | 4.2543 | 3.1364 |  | 3.6546 | 402.3633 | -0.3232 | 0.448 | 0.0342 | 0.4944 | -0.7188
1998-03-31 | 14:40 | -0.0045776 | 18.9075 | -3.473 | 2.7207 | 3.8385 | 2.3657 | 24.7479 | 4.2949 | 3.1363 |  | 3.6546 | 402.3633 | -0.3232 | 0.4492 | 0.033 | 0.4956 | 0.502
1998-03-31 | 14:40 | -0.0045776 | 18.9075 | -3.473 | 2.7207 | 3.8385 | 2.3657 | 24.7479 | 4.2949 | 3.1363 |  | 3.6546 | 402.3633 | -0.3232 | 0.4492 | 0.033 | 0.4956 | 0.502
1998-03-31 | 14:40 | -0.0045776 | 19.0032 | -3.473 | 2.7159 | 3.8385 | 2.3623 | 24.6068 | 4.2541 | 3.1394 |  | 3.6546 | 402.3633 | -0.3232 | 0.448 | 0.0342 | 0.4956 | 0.502
1998-03-31 | 14:40 | -0.0045776 | 19.0689 | -3.473 | 2.7188 | 3.834 | 2.3642 | 24.7498 | 4.3357 | 3.1397 |  | 3.6546 | 402.3633 | -0.1706 | 0.448 | 0.0342 | 0.4944 | 0.502
1998-03-31 | 14:40 | -0.0045776 | 18.9641 | -2.69 | 2.7134 | 3.8266 | 2.3629 | 24.718 | 4.3754 | 3.1396 |  | 3.6546 | 401.7529 | -0.3232 | 0.448 | 0.0342 | 0.4956 | -0.7188
1998-03-31 | 14:40 | -0.0042725 | 18.9164 | -3.473 | 2.7124 | 3.8315 | 2.3635 | 24.6695 | 4.3755 | 3.13 |  | 3.6668 | 402.3633 | -0.3232 | 0.4504 | 0.0342 | 0.4944 | 0.502
1998-03-31 | 14:40 | -0.0045776 | 18.9005 | -3.473 | 2.715 | 3.8315 | 2.3641 | 24.6268 | 4.3755 | 3.1429 |  | 3.6546 | 401.7529 | -0.3232 | 0.4492 | 0.0342 | 0.4944 | 0.502
1998-03-31 | 14:40 | -0.0042725 | 18.9878 | -3.473 | 2.7191 | 3.8289 | 2.3618 | 24.7237 | 4.4542 | 3.1395 |  | 3.6668 | 401.7529 | -0.1706 | 0.4492 | 0.0342 | 0.4968 | 2.9434
1998-03-31 | 14:40 | -0.0045776 | 18.9878 | -3.473 | 2.7191 | 3.8289 | 2.3618 | 24.7237 | 4.4542 | 3.1395 |  | 3.6668 | 401.7529 | -0.1706 | 0.4492 | 0.0342 | 0.4968 | 2.9434
1998-03-31 | 14:41 | -0.0045776 | 18.9805 | -3.1533 | 2.7161 | 3.829 | 2.3613 | 24.5529 | 4.4544 | 3.1428 |  | 3.6546 | 402.3633 | -0.1706 | 0.448 | 0.033 | 0.4956 | 0.502
1998-03-31 | 14:41 | -0.0042725 | 18.9888 | -3.473 | 2.7151 | 3.8291 | 2.3613 | 24.6577 | 4.3356 | 3.13 |  | 3.6546 | 402.3633 | -0.4758 | 0.448 | 0.0342 | 0.4944 | -1.9394
1998-03-31 | 14:41 | -0.0048828 | 18.8526 | -3.473 | 2.7161 | 3.8243 | 2.3619 | 24.6517 | 4.2544 | 3.1365 |  | 3.6546 | 401.7529 | -0.3232 | 0.448 | 0.033 | 0.4956 | -1.9394
1998-03-31 | 14:41 | -0.0048828 | 18.8526 | -3.473 | 2.7161 | 3.8243 | 2.3619 | 24.6517 | 4.2544 | 3.1365 |  | 3.6546 | 401.7529 | -0.3232 | 0.448 | 0.033 | 0.4956 | -1.9394
1998-03-31 | 14:41 | -0.0045776 | 18.9324 | -3.473 | 2.7145 | 3.8218 | 2.363 | 24.5959 | 4.2951 | 3.13 |  | 3.6546 | 402.3633 | -0.1706 | 0.4492 | 0.0342 | 0.4944 | -0.7188
1998-03-31 | 14:41 | -0.0048828 | 18.8286 | -3.473 | 2.7109 | 3.8243 | 2.3636 | 24.5045 | 4.2545 | 3.1204 |  | 3.6668 | 401.7529 | -0.3232 | 0.448 | 0.033 | 0.4956 | -0.7188
1998-03-31 | 14:41 | -0.0048828 | 18.8206 | -3.473 | 2.7104 | 3.8219 | 2.3625 | 24.6274 | 4.3356 | 3.1236 |  | 3.6546 | 402.3633 | -0.3232 | 0.4468 | 0.033 | 0.4944 | 0.502
1998-03-31 | 14:41 | -0.0048828 | 18.8206 | -3.473 | 2.7104 | 3.8219 | 2.3625 | 24.6274 | 4.3356 | 3.1236 |  | 3.6546 | 402.3633 | -0.3232 | 0.4468 | 0.033 | 0.4944 | 0.502
1998-03-31 | 14:41 | -0.0048828 | 18.8121 | -3.473 | 2.7114 | 3.8194 | 2.3613 | 24.6576 | 4.2132 | 3.1236 |  | 3.6546 | 401.1426 | -0.4758 | 0.448 | 0.0342 | 0.4944 | 0.502
1998-03-31 | 14:41 | -0.0045776 | 18.812 | -3.473 | 2.7108 | 3.817 | 2.3607 | 24.4792 | 4.3355 | 3.1268 |  | 3.6668 | 401.7529 | -0.1706 | 0.448 | 0.033 | 0.4968 | 0.502
1998-03-31 | 14:41 | -0.0045776 | 18.8685 | -3.473 | 2.7109 | 3.8097 | 2.3585 | 24.504 | 4.2952 | 3.1204 |  | 3.6546 | 402.3633 | -0.3232 | 0.448 | 0.033 | 0.4956 | 0.502
1998-03-31 | 14:41 | -0.0045776 | 18.8685 | -3.473 | 2.7109 | 3.8097 | 2.3585 | 24.504 | 4.2952 | 3.1204 |  | 3.6546 | 402.3633 | -0.3232 | 0.448 | 0.033 | 0.4956 | 0.502
1998-03-31 | 14:41 | -0.0045776 | 18.8839 | -3.473 | 2.715 | 3.8071 | 2.3584 | 24.6446 | 4.3354 | 3.1267 |  | 3.6546 | 402.3633 | -0.3232 | 0.448 | 0.0342 | 0.4956 | 0.502
1998-03-31 | 14:41 | -0.0045776 | 18.7632 | -3.473 | 2.7181 | 3.8047 | 2.3562 | 24.5834 | 4.2131 | 3.1267 |  | 3.6424 | 399.9219 | -0.3232 | 0.448 | 0.033 | 0.4968 | 0.502
1998-03-31 | 14:41 | -0.0045776 | 18.8853 | -3.473 | 2.7146 | 3.8025 | 2.3586 | 24.7258 | 4.2133 | 3.1205 |  | 3.6668 | 399.9219 | -0.3232 | 0.4492 | 0.0342 | 0.4944 | -0.7188
1998-03-31 | 14:41 | -0.0048828 | 18.8853 | -3.473 | 2.7146 | 3.8025 | 2.3586 | 24.7258 | 4.2133 | 3.1205 |  | 3.6668 | 399.9219 | -0.3232 | 0.4492 | 0.0342 | 0.4944 | -0.7188
1998-03-31 | 14:41 | -0.0048828 | 18.8278 | -3.473 | 2.7076 | 3.7974 | 2.3596 | 24.6448 | 4.2543 | 3.1171 |  | 3.6546 | 399.9219 | -0.3232 | 0.448 | 0.0342 | 0.4956 | -0.7188
1998-03-31 | 14:41 | -0.0045776 | 18.9003 | -3.473 | 2.7087 | 3.7926 | 2.359 | 24.5098 | 4.2543 | 3.1138 |  | 3.6546 | 399.9219 | -0.4758 | 0.448 | 0.033 | 0.4944 | -0.7188
1998-03-31 | 14:41 | -0.0048828 | 18.7967 | -3.473 | 2.7078 | 3.7928 | 2.3547 | 24.591 | 4.2133 | 3.1172 |  | 3.6668 | 399.9219 | -0.3232 | 0.448 | 0.0354 | 0.4944 | 0.502
1998-03-31 | 14:41 | -0.0048828 | 18.7967 | -3.473 | 2.7078 | 3.7928 | 2.3547 | 24.591 | 4.2133 | 3.1172 |  | 3.6668 | 399.9219 | -0.3232 | 0.448 | 0.0354 | 0.4944 | 0.502
1998-03-31 | 14:41 | -0.0048828 | 18.7962 | -3.473 | 2.7088 | 3.7878 | 2.3546 | 24.5474 | 4.2544 | 3.1139 |  | 3.6668 | 399.9219 | -0.3232 | 0.448 | 0.0342 | 0.4956 | 0.502
1998-03-31 | 14:41 | -0.0045776 | 18.7788 | -3.473 | 2.7039 | 3.7924 | 2.3539 | 24.5336 | 4.2542 | 3.1137 |  | 3.6546 | 399.9219 | -0.3232 | 0.4492 | 0.0342 | 0.4944 | -0.7188
1998-03-31 | 14:41 | -0.0045776 | 18.772 | -3.473 | 2.7046 | 3.7927 | 2.3507 | 24.5658 | 4.2544 | 3.1139 |  | 3.6546 | 399.9219 | -0.3232 | 0.448 | 0.0354 | 0.4956 | 0.502
1998-03-31 | 14:41 | -0.0045776 | 18.8923 | -3.473 | 2.7024 | 3.7853 | 2.3512 | 24.5037 | 4.2543 | 3.1106 |  | 3.6668 | 399.9219 | -0.4758 | 0.448 | 0.0342 | 0.4944 | -0.7188
1998-03-31 | 14:41 | -0.0045776 | 18.8923 | -3.473 | 2.7024 | 3.7853 | 2.3512 | 24.5037 | 4.2543 | 3.1106 |  | 3.6668 | 399.9219 | -0.4758 | 0.448 | 0.0342 | 0.4944 | -0.7188
1998-03-31 | 14:41 | -0.0042725 | 18.7075 | -3.473 | 2.7036 | 3.7903 | 2.3524 | 24.5232 | 4.2545 | 3.1172 |  | 3.6546 | 400.5322 | -0.1706 | 0.4492 | 0.0354 | 0.4956 | 0.502
1998-03-31 | 14:41 | -0.0045776 | 18.764 | -3.473 | 2.6988 | 3.7903 | 2.3484 | 24.5291 | 4.2133 | 3.1075 |  | 3.6424 | 399.9219 | -0.3232 | 0.448 | 0.0342 | 0.4944 | 1.7226
1998-03-31 | 14:41 | -0.0045776 | 18.7313 | -3.473 | 2.6982 | 3.7853 | 2.3489 | 24.5225 | 4.2544 | 3.1074 |  | 3.6668 | 400.5322 | -0.3232 | 0.448 | 0.0342 | 0.4944 | 0.502
1998-03-31 | 14:41 | -0.0045776 | 18.6339 | -3.473 | 2.6966 | 3.7804 | 2.3472 | 24.3928 | 4.2544 | 3.1042 |  | 3.6546 | 400.5322 | -0.1706 | 0.448 | 0.0342 | 0.4956 | 0.502
1998-03-31 | 14:41 | -0.0045776 | 18.7398 | -3.473 | 2.6967 | 3.7829 | 2.3467 | 24.418 | 4.2133 | 3.1042 |  | 3.6546 | 399.9219 | -0.4758 | 0.448 | 0.0342 | 0.4944 | 0.502
1998-03-31 | 14:41 | -0.0045776 | 18.6586 | -3.473 | 2.6983 | 3.7829 | 2.3495 | 24.4612 | 4.2952 | 3.0977 |  | 3.6668 | 400.5322 | 0.1346 | 0.4492 | 0.033 | 0.4944 | 0.502
1998-03-31 | 14:41 | -0.0045776 | 18.7317 | -3.473 | 2.7004 | 3.7903 | 2.3467 | 24.5045 | 4.3356 | 3.1042 |  | 3.6546 | 399.9219 | 0.2872 | 0.448 | 0.0342 | 0.4944 | 0.502
1998-03-31 | 14:41 | -0.0042725 | 18.7329 | -3.473 | 2.7011 | 3.7832 | 2.352 | 24.438 | 4.2135 | 3.1012 |  | 3.6546 | 399.9219 | 0.1346 | 0.448 | 0.0342 | 0.4944 | 0.502
1998-03-31 | 14:41 | -0.0045776 | 18.7558 | -3.473 | 2.6951 | 3.7878 | 2.3501 | 24.4425 | 4.2132 | 3.1042 |  | 3.6546 | 400.5322 | 0.1346 | 0.448 | 0.0342 | 0.4956 | -0.7188
1998-03-31 | 14:41 | -0.0045776 | 18.7558 | -3.473 | 2.6951 | 3.7878 | 2.3501 | 24.4425 | 4.2132 | 3.1042 |  | 3.6546 | 400.5322 | 0.1346 | 0.448 | 0.0342 | 0.4956 | -0.7188
1998-03-31 | 14:41 | -0.0048828 | 18.7718 | -3.473 | 2.7009 | 3.7804 | 2.3478 | 24.4917 | 4.2952 | 3.1042 |  | 3.6668 | 399.9219 | 0.2872 | 0.4492 | 0.0354 | 0.4956 | 0.502
1998-03-31 | 14:41 | -0.0042725 | 18.8212 | -3.473 | 2.6963 | 3.7806 | 2.3451 | 24.4126 | 4.2134 | 3.1011 |  | 3.6546 | 400.5322 | 0.1346 | 0.448 | 0.0342 | 0.4944 | 0.502
1998-03-31 | 14:41 | -0.0045776 | 18.6911 | -3.473 | 2.6977 | 3.7854 | 2.3467 | 24.5229 | 4.2133 | 3.1107 |  | 3.6546 | 400.5322 | 0.1346 | 0.4492 | 0.033 | 0.4968 | 0.502
1998-03-31 | 14:41 | -0.0042725 | 18.7153 | -3.473 | 2.7004 | 3.7878 | 2.349 | 24.362 | 4.2132 | 3.0945 |  | 3.6546 | 399.9219 | 0.1346 | 0.4492 | 0.033 | 0.4956 | 0.502
1998-03-31 | 14:41 | -0.0042725 | 18.7153 | -3.473 | 2.7004 | 3.7878 | 2.349 | 24.362 | 4.2132 | 3.0945 |  | 3.6546 | 399.9219 | 0.1346 | 0.4492 | 0.033 | 0.4956 | 0.502
1998-03-31 | 14:41 | -0.0045776 | 18.6186 | -3.473 | 2.6984 | 3.7831 | 2.3434 | 24.3382 | 4.2546 | 3.1076 |  | 3.6546 | 399.9219 | 0.2872 | 0.448 | 0.033 | 0.4932 | 1.7226
1998-03-31 | 14:41 | -0.0045776 | 18.6764 | -3.473 | 2.6969 | 3.7906 | 2.3441 | 24.395 | 4.1719 | 3.0947 |  | 3.6546 | 401.7529 | 0.1346 | 0.448 | 0.0342 | 0.4956 | 0.502
1998-03-31 | 14:41 | -0.0045776 | 18.6595 | -3.473 | 2.6952 | 3.7831 | 2.3463 | 24.3818 | 4.2546 | 3.1076 |  | 3.6546 | 401.7529 | 0.2872 | 0.4492 | 0.0342 | 0.4956 | 0.502
1998-03-31 | 14:41 | -0.0045776 | 18.6833 | -3.473 | 2.6936 | 3.7707 | 2.3405 | 24.344 | 4.2545 | 3.0945 |  | 3.6546 | 402.3633 | 0.2872 | 0.4492 | 0.0342 | 0.4944 | 0.502
1998-03-31 | 14:41 | -0.0048828 | 18.6833 | -3.473 | 2.6936 | 3.7707 | 2.3405 | 24.344 | 4.2545 | 3.0945 |  | 3.6546 | 402.3633 | 0.2872 | 0.4492 | 0.0342 | 0.4944 | 0.502
1998-03-31 | 14:41 | -0.0048828 | 18.5768 | -3.473 | 2.6956 | 3.7706 | 2.3455 | 24.4238 | 4.2544 | 3.0977 |  | 3.6546 | 402.3633 | 0.2872 | 0.4492 | 0.0342 | 0.4944 | 0.502
1998-03-31 | 14:41 | -0.0045776 | 18.5768 | -3.473 | 2.6956 | 3.7706 | 2.3455 | 24.4238 | 4.2544 | 3.0977 |  | 3.6546 | 402.3633 | 0.2872 | 0.4492 | 0.0342 | 0.4944 | 0.502
1998-03-31 | 14:41 | -0.0045776 | 18.6502 | -3.473 | 2.6951 | 3.7829 | 2.341 | 24.2935 | 4.2132 | 3.1009 |  | 3.6546 | 402.3633 | 0.2872 | 0.448 | 0.0342 | 0.4944 | 0.502
1998-03-31 | 14:41 | -0.0045776 | 18.5451 | -3.473 | 2.6888 | 3.7782 | 2.3378 | 24.3444 | 4.2134 | 3.0913 |  | 3.6668 | 401.7529 | 0.1346 | 0.448 | 0.0342 | 0.4944 | 0.502
1998-03-31 | 14:41 | -0.0045776 | 18.5451 | -3.473 | 2.6888 | 3.7782 | 2.3378 | 24.3444 | 4.2134 | 3.0913 |  | 3.6668 | 401.7529 | 0.1346 | 0.448 | 0.0342 | 0.4944 | 0.502
1998-03-31 | 14:41 | -0.0042725 | 18.6595 | -3.473 | 2.6942 | 3.7782 | 2.3378 | 24.2887 | 4.2134 | 3.0946 |  | 3.6546 | 401.7529 | 0.1346 | 0.448 | 0.0342 | 0.4956 | 0.502
1998-03-31 | 14:41 | -0.0042725 | 18.6595 | -3.473 | 2.6942 | 3.7782 | 2.3378 | 24.2887 | 4.2134 | 3.0946 |  | 3.6546 | 401.7529 | 0.1346 | 0.448 | 0.0342 | 0.4956 | 0.502
1998-03-31 | 14:41 | -0.0045776 | 18.6918 | -3.473 | 2.692 | 3.7806 | 2.3406 | 24.3444 | 4.2134 | 3.0946 |  | 3.6546 | 402.3633 | 0.2872 | 0.448 | 0.0342 | 0.4956 | 0.502
1998-03-31 | 14:41 | -0.0048828 | 18.6441 | -3.473 | 2.6916 | 3.771 | 2.3401 | 24.3208 | 4.2548 | 3.0948 |  | 3.6546 | 401.1426 | 0.1346 | 0.448 | 0.0342 | 0.4956 | 0.502
1998-03-31 | 14:41 | -0.0045776 | 18.6023 | -3.473 | 2.6894 | 3.7733 | 2.3389 | 24.3071 | 4.1297 | 3.0946 |  | 3.6668 | 401.7529 | 0.4397 | 0.4492 | 0.033 | 0.4956 | 0.502
1998-03-31 | 14:41 | -0.0045776 | 18.6269 | -3.473 | 2.6899 | 3.7807 | 2.3378 | 24.2576 | 4.1718 | 3.0914 |  | 3.6546 | 401.7529 | 0.1346 | 0.448 | 0.033 | 0.4944 | 0.502
1998-03-31 | 14:41 | -0.0045776 | 18.5782 | -3.473 | 2.6915 | 3.7758 | 2.3401 | 24.3386 | 4.2135 | 3.0946 |  | 3.6546 | 401.7529 | 0.4397 | 0.448 | 0.0342 | 0.4968 | 1.7226
1998-03-31 | 14:42 | -0.0039673 | 18.6432 | -3.473 | 2.6942 | 3.7782 | 2.34 | 24.2451 | 4.2954 | 3.0914 |  | 3.6546 | 402.3633 | 0.1346 | 0.448 | 0.033 | 0.4944 | 0.502
1998-03-31 | 14:42 | -0.0045776 | 18.53 | -2.1941 | 2.6932 | 3.7784 | 2.3379 | 24.2712 | 4.2549 | 3.0948 |  | 3.6668 | 402.3633 | 0.4397 | 0.448 | 0.033 | 0.4956 | 0.502
1998-03-31 | 14:42 | -0.0048828 | 18.628 | -3.473 | 2.6885 | 3.7784 | 2.3368 | 24.2213 | 4.172 | 3.0915 |  | 3.6546 | 401.7529 | -0.018 | 0.4468 | 0.0342 | 0.4944 | -0.7188
1998-03-31 | 14:42 | -0.0042725 | 18.5455 | -3.473 | 2.6884 | 3.7709 | 2.3355 | 24.1516 | 4.2955 | 3.0881 |  | 3.6546 | 401.7529 | 0.1346 | 0.448 | 0.0342 | 0.4956 | -0.7188
1998-03-31 | 14:42 | -0.0048828 | 18.4897 | -3.473 | 2.688 | 3.7687 | 2.3357 | 24.2845 | 4.2138 | 3.0949 |  | 3.6546 | 399.9219 | 0.1346 | 0.448 | 0.0342 | 0.4944 | -0.7188
1998-03-31 | 14:42 | -0.0042725 | 18.5141 | -3.473 | 2.687 | 3.7638 | 2.334 | 24.1031 | 4.255 | 3.0851 |  | 3.6668 | 400.5322 | 0.2872 | 0.448 | 0.0354 | 0.4956 | 1.7226
1998-03-31 | 14:42 | -0.0045776 | 18.3414 | -3.473 | 2.688 | 3.7687 | 2.3357 | 24.2471 | 4.2138 | 3.0884 |  | 3.6546 | 401.1426 | 0.1346 | 0.448 | 0.0342 | 0.4956 | -0.7188
1998-03-31 | 14:42 | -0.0045776 | 18.3414 | -3.473 | 2.688 | 3.7687 | 2.3357 | 24.2471 | 4.2138 | 3.0884 |  | 3.6546 | 401.1426 | 0.1346 | 0.448 | 0.0342 | 0.4956 | -0.7188
1998-03-31 | 14:42 | -0.0048828 | 18.5549 | -3.473 | 2.6843 | 3.7613 | 2.334 | 24.153 | 4.2549 | 3.0785 |  | 3.6546 | 401.1426 | 0.1346 | 0.448 | 0.033 | 0.4944 | 0.502
1998-03-31 | 14:42 | -0.0048828 | 18.3819 | -3.473 | 2.6831 | 3.7661 | 2.3316 | 24.2399 | 4.2136 | 3.0752 |  | 3.6546 | 400.5322 | 0.1346 | 0.448 | 0.0354 | 0.4956 | 0.502
1998-03-31 | 14:42 | -0.0048828 | 18.3819 | -3.473 | 2.6831 | 3.7661 | 2.3316 | 24.2399 | 4.2136 | 3.0752 |  | 3.6546 | 400.5322 | 0.1346 | 0.448 | 0.0354 | 0.4956 | 0.502
1998-03-31 | 14:42 | -0.0045776 | 18.5218 | -3.473 | 2.6858 | 3.7538 | 2.3334 | 24.2401 | 4.2136 | 3.0752 |  | 3.6546 | 400.5322 | 0.2872 | 0.4492 | 0.0354 | 0.4956 | 1.7226
1998-03-31 | 14:42 | -0.0042725 | 18.497 | -2.6899 | 2.6837 | 3.7612 | 2.3322 | 24.2211 | 4.172 | 3.0817 |  | 3.6546 | 399.3115 | 0.1346 | 0.448 | 0.0317 | 0.4956 | 0.502
1998-03-31 | 14:42 | -0.0042725 | 18.497 | -2.6899 | 2.6837 | 3.7612 | 2.3322 | 24.2211 | 4.172 | 3.0817 |  | 3.6546 | 399.3115 | 0.1346 | 0.448 | 0.0317 | 0.4956 | 0.502
1998-03-31 | 14:42 | -0.0042725 | 18.5132 | -3.473 | 2.6874 | 3.7611 | 2.3305 | 24.2708 | 4.2548 | 3.0784 |  | 3.6546 | 400.5322 | 0.1346 | 0.448 | 0.0342 | 0.4944 | -0.7188
1998-03-31 | 14:42 | -0.0045776 | 18.4397 | -3.473 | 2.6858 | 3.7588 | 2.3277 | 24.2525 | 4.1299 | 3.0752 |  | 3.679 | 400.5322 | 0.4397 | 0.448 | 0.033 | 0.4944 | 0.502
1998-03-31 | 14:42 | -0.0045776 | 18.4736 | -3.473 | 2.6801 | 3.759 | 2.3289 | 24.1538 | 4.0876 | 3.0721 |  | 3.6546 | 399.9219 | 0.1346 | 0.448 | 0.0342 | 0.4944 | 0.502
1998-03-31 | 14:42 | -0.0045776 | 18.4078 | -3.473 | 2.6807 | 3.759 | 2.3267 | 24.1976 | 4.2959 | 3.0721 |  | 3.6546 | 400.5322 | 0.2872 | 0.4492 | 0.033 | 0.4956 | -0.7188
1998-03-31 | 14:42 | -0.0045776 | 18.4325 | -3.473 | 2.6791 | 3.7614 | 2.3284 | 24.2288 | 4.1722 | 3.0753 |  | 3.6546 | 399.9219 | 0.1346 | 0.448 | 0.0354 | 0.4956 | 0.502
1998-03-31 | 14:42 | -0.0045776 | 18.4325 | -3.473 | 2.6791 | 3.7614 | 2.3284 | 24.2288 | 4.1722 | 3.0753 |  | 3.6546 | 399.9219 | 0.1346 | 0.448 | 0.0354 | 0.4956 | 0.502
1998-03-31 | 14:42 | -0.0048828 | 18.4722 | -3.473 | 2.681 | 3.7562 | 2.3299 | 24.2022 | 4.2548 | 3.0718 |  | 3.6546 | 400.5322 | 0.1346 | 0.4468 | 0.0342 | 0.4944 | -0.7188
1998-03-31 | 14:42 | -0.0045776 | 18.4571 | -3.473 | 2.678 | 3.7565 | 2.3272 | 24.1225 | 4.1722 | 3.0655 |  | 3.6546 | 400.5322 | 0.1346 | 0.448 | 0.0342 | 0.4846 | 0.502
1998-03-31 | 14:42 | -0.0045776 | 18.4883 | -3.473 | 2.6799 | 3.7537 | 2.3282 | 24.2018 | 4.2135 | 3.0685 |  | 3.6546 | 400.5322 | 0.2872 | 0.448 | 0.0342 | 0.4834 | 0.502
1998-03-31 | 14:42 | -0.0042725 | 18.4232 | -3.473 | 2.6768 | 3.7538 | 2.3243 | 24.1024 | 4.172 | 3.0785 |  | 3.6668 | 399.9219 | 0.2872 | 0.448 | 0.0354 | 0.4834 | 0.502
1998-03-31 | 14:42 | -0.0042725 | 18.4232 | -3.473 | 2.6768 | 3.7538 | 2.3243 | 24.1024 | 4.172 | 3.0785 |  | 3.6668 | 399.9219 | 0.2872 | 0.448 | 0.0354 | 0.4834 | 0.502
1998-03-31 | 14:42 | -0.0042725 | 18.3326 | -3.473 | 2.6789 | 3.7613 | 2.322 | 24.1716 | 4.172 | 3.0621 |  | 3.6546 | 401.1426 | 0.2872 | 0.448 | 0.033 | 0.4846 | 0.502
1998-03-31 | 14:42 | -0.0045776 | 18.4303 | -3.473 | 2.6756 | 3.761 | 2.3235 | 24.0571 | 4.1717 | 3.0651 |  | 3.6668 | 399.9219 | 0.2872 | 0.448 | 0.0342 | 0.4846 | 2.9434
1998-03-31 | 14:42 | -0.0045776 | 18.4137 | -3.473 | 2.6771 | 3.7634 | 2.3235 | 24.2322 | 4.1717 | 3.0684 |  | 3.6546 | 400.5322 | 0.1346 | 0.448 | 0.0354 | 0.4834 | 0.502
1998-03-31 | 14:42 | -0.0042725 | 18.496 | -3.473 | 2.6761 | 3.7585 | 2.3252 | 24.1887 | 4.2134 | 3.0651 |  | 3.6546 | 399.9219 | 0.2872 | 0.448 | 0.0342 | 0.4834 | 0.502
1998-03-31 | 14:42 | -0.0048828 | 18.3896 | -3.473 | 2.6772 | 3.7537 | 2.3242 | 24.183 | 4.2547 | 3.0652 |  | 3.6546 | 399.9219 | 0.1346 | 0.448 | 0.0342 | 0.4834 | 0.502
1998-03-31 | 14:42 | -0.0042725 | 18.3653 | -3.473 | 2.6752 | 3.7612 | 2.3242 | 24.0897 | 4.336 | 3.0587 |  | 3.6546 | 401.1426 | 0.2872 | 0.448 | 0.0342 | 0.4834 | 1.7226
1998-03-31 | 14:42 | -0.0042725 | 18.3653 | -3.473 | 2.6752 | 3.7612 | 2.3242 | 24.0897 | 4.336 | 3.0587 |  | 3.6546 | 401.1426 | 0.2872 | 0.448 | 0.0342 | 0.4834 | 1.7226
1998-03-31 | 14:42 | -0.0045776 | 18.3994 | -3.473 | 2.6737 | 3.7663 | 2.3232 | 24.1034 | 4.0875 | 3.0622 |  | 3.6546 | 401.7529 | 0.2872 | 0.448 | 0.033 | 0.4834 | -0.7188
1998-03-31 | 14:42 | -0.0042725 | 18.4148 | -3.473 | 2.6746 | 3.7563 | 2.3219 | 24.0897 | 4.1299 | 3.062 |  | 3.6546 | 401.7529 | 0.2872 | 0.448 | 0.0354 | 0.4846 | 0.502
1998-03-31 | 14:42 | -0.0042725 | 18.356 | -3.473 | 2.6724 | 3.756 | 2.3207 | 24.1198 | 4.1717 | 3.0619 |  | 3.6546 | 402.3633 | 0.1346 | 0.448 | 0.0342 | 0.4846 | 0.502
1998-03-31 | 14:42 | -0.0045776 | 18.3812 | -3.473 | 2.6687 | 3.7586 | 2.3173 | 24.1265 | 4.1718 | 3.0652 |  | 3.6546 | 402.3633 | 0.2872 | 0.4468 | 0.033 | 0.4834 | 0.502
1998-03-31 | 14:42 | -0.0045776 | 18.4072 | -3.473 | 2.6673 | 3.7465 | 2.3192 | 24.0905 | 4.1721 | 3.0588 |  | 3.6424 | 402.3633 | 0.2872 | 0.448 | 0.0342 | 0.4834 | 1.7226
1998-03-31 | 14:42 | -0.0048828 | 18.2746 | -3.1533 | 2.6709 | 3.7464 | 2.3168 | 24.0963 | 4.2549 | 3.0621 |  | 3.6546 | 402.3633 | 0.1346 | 0.448 | 0.0342 | 0.4846 | 0.502
1998-03-31 | 14:42 | -0.0045776 | 18.4405 | -3.473 | 2.6668 | 3.7491 | 2.3186 | 24.0217 | 4.4159 | 3.0589 |  | 3.6668 | 402.3633 | 0.1346 | 0.448 | 0.0342 | 0.4822 | 0.502
1998-03-31 | 14:42 | -0.0045776 | 18.4405 | -3.473 | 2.6668 | 3.7491 | 2.3186 | 24.0217 | 4.4159 | 3.0589 |  | 3.6668 | 402.3633 | 0.1346 | 0.448 | 0.0342 | 0.4822 | 0.502
1998-03-31 | 14:42 | -0.0045776 | 18.4074 | -3.473 | 2.6705 | 3.749 | 2.3209 | 24.0593 | 4.255 | 3.0589 |  | 3.6546 | 401.7529 | 0.2872 | 0.448 | 0.0342 | 0.4846 | 1.7226
1998-03-31 | 14:42 | -0.0042725 | 18.3988 | -3.1533 | 2.6699 | 3.7489 | 2.3186 | 24.1091 | 4.2137 | 3.0489 |  | 3.6546 | 401.7529 | 0.2872 | 0.448 | 0.033 | 0.4834 | 0.502
1998-03-31 | 14:42 | -0.0045776 | 18.3088 | -2.6898 | 2.6711 | 3.7516 | 2.3204 | 24.0787 | 4.2551 | 3.0589 |  | 3.6546 | 401.7529 | 0.1346 | 0.448 | 0.0342 | 0.4846 | 0.502
1998-03-31 | 14:42 | -0.0045776 | 18.2749 | -2.6898 | 2.6699 | 3.7662 | 2.3175 | 24.0779 | 4.255 | 3.0522 |  | 3.6546 | 402.3633 | 0.1346 | 0.448 | 0.033 | 0.4858 | 0.502
1998-03-31 | 14:42 | -0.0045776 | 18.3593 | -3.473 | 2.6632 | 3.7592 | 2.3148 | 24.0294 | 4.2553 | 3.0558 |  | 3.6546 | 402.3633 | 0.1346 | 0.448 | 0.033 | 0.4834 | 0.502
1998-03-31 | 14:42 | -0.0045776 | 18.2339 | -3.473 | 2.6668 | 3.754 | 2.3147 | 24.0723 | 4.2139 | 3.0556 |  | 3.6668 | 401.7529 | 0.2872 | 0.448 | 0.0342 | 0.4846 | 0.502
1998-03-31 | 14:42 | -0.0045776 | 18.4078 | -3.473 | 2.67 | 3.754 | 2.3118 | 23.9778 | 4.1722 | 3.0523 |  | 3.6668 | 402.3633 | 0.1346 | 0.448 | 0.033 | 0.4846 | 1.7226
1998-03-31 | 14:42 | -0.0045776 | 18.4078 | -3.473 | 2.67 | 3.754 | 2.3118 | 23.9778 | 4.1722 | 3.0523 |  | 3.6668 | 402.3633 | 0.1346 | 0.448 | 0.033 | 0.4846 | 1.7226
1998-03-31 | 14:42 | -0.0045776 | 18.3084 | -3.473 | 2.6636 | 3.754 | 2.3158 | 24.0469 | 4.1301 | 3.049 |  | 3.6546 | 401.7529 | -0.3232 | 0.448 | 0.0342 | 0.4834 | -0.7188
1998-03-31 | 14:42 | -0.0045776 | 18.3338 | -3.473 | 2.6668 | 3.759 | 2.3141 | 23.9845 | 4.0876 | 3.0524 |  | 3.6546 | 402.3633 | -0.3232 | 0.448 | 0.033 | 0.4834 | 0.502
1998-03-31 | 14:42 | -0.0045776 | 18.3997 | -3.473 | 2.6631 | 3.7565 | 2.3118 | 23.9717 | 4.1301 | 3.0457 |  | 3.6668 | 401.7529 | -0.3232 | 0.448 | 0.0354 | 0.4834 | 0.502
1998-03-31 | 14:42 | -0.0045776 | 18.2261 | -3.473 | 2.6669 | 3.7517 | 2.3153 | 23.9025 | 4.0877 | 3.0491 |  | 3.6546 | 402.3633 | -0.3232 | 0.448 | 0.033 | 0.4834 | 0.502
1998-03-31 | 14:42 | -0.0045776 | 18.1754 | -3.473 | 2.6689 | 3.7515 | 2.3164 | 23.8447 | 4.1301 | 3.0457 |  | 3.6546 | 402.3633 | -0.3232 | 0.448 | 0.0342 | 0.4834 | 0.502
1998-03-31 | 14:42 | -0.0042725 | 18.2838 | -3.473 | 2.6647 | 3.7614 | 2.3152 | 23.9967 | 4.2551 | 3.0424 |  | 3.6668 | 401.7529 | -0.3232 | 0.448 | 0.0342 | 0.4846 | 0.502
1998-03-31 | 14:42 | -0.0045776 | 18.1924 | -3.473 | 2.6641 | 3.7565 | 2.3153 | 23.9211 | 4.1722 | 3.0457 |  | 3.6546 | 401.7529 | -0.1706 | 0.448 | 0.0342 | 0.4834 | -0.7188
1998-03-31 | 14:42 | -0.0042725 | 18.2665 | -3.473 | 2.664 | 3.7613 | 2.3129 | 23.9454 | 4.2549 | 3.0489 |  | 3.6668 | 402.3633 | -0.3232 | 0.4492 | 0.0342 | 0.4846 | 1.7226
1998-03-31 | 14:42 | -0.0042725 | 18.2665 | -3.473 | 2.664 | 3.7613 | 2.3129 | 23.9454 | 4.2549 | 3.0489 |  | 3.6668 | 402.3633 | -0.3232 | 0.4492 | 0.0342 | 0.4846 | 1.7226
1998-03-31 | 14:42 | -0.0045776 | 18.1666 | -3.473 | 2.6608 | 3.7539 | 2.3117 | 23.9075 | 4.2549 | 3.0456 |  | 3.6546 | 401.7529 | -0.3232 | 0.448 | 0.0342 | 0.4846 | -0.7188
1998-03-31 | 14:42 | -0.0048828 | 18.2174 | -3.473 | 2.6636 | 3.7516 | 2.3112 | 23.8387 | 4.1722 | 3.0424 |  | 3.6546 | 402.9736 | -0.1706 | 0.448 | 0.0342 | 0.4846 | 0.502
1998-03-31 | 14:43 | -0.0048828 | 18.2174 | -3.473 | 2.6636 | 3.7516 | 2.3112 | 23.8387 | 4.1722 | 3.0424 |  | 3.6546 | 402.9736 | -0.1706 | 0.448 | 0.0342 | 0.4846 | 0.502
1998-03-31 | 14:43 | -0.0048828 | 18.1594 | -3.473 | 2.6599 | 3.7517 | 2.3073 | 23.801 | 4.214 | 3.0458 |  | 3.6668 | 402.3633 | -0.3232 | 0.4468 | 0.033 | 0.4846 | 0.502
1998-03-31 | 14:43 | -0.0045776 | 18.2024 | -3.473 | 2.659 | 3.747 | 2.308 | 23.9295 | 4.1726 | 3.046 |  | 3.6546 | 399.9219 | -0.4758 | 0.448 | 0.033 | 0.4822 | -0.7188
1998-03-31 | 14:43 | -0.0048828 | 18.1261 | -3.473 | 2.6599 | 3.7443 | 2.3079 | 23.8964 | 4.1723 | 3.0359 |  | 3.6424 | 399.9219 | -0.4758 | 0.448 | 0.0342 | 0.4822 | -1.9394
1998-03-31 | 14:43 | -0.0045776 | 18.1261 | -3.473 | 2.6599 | 3.7443 | 2.3079 | 23.8964 | 4.1723 | 3.0359 |  | 3.6424 | 399.9219 | -0.4758 | 0.448 | 0.0342 | 0.4822 | -1.9394
1998-03-31 | 14:43 | -0.0045776 | 18.1509 | -3.473 | 2.6593 | 3.7467 | 2.3095 | 23.8643 | 4.2139 | 3.0391 |  | 3.679 | 399.9219 | -0.1706 | 0.448 | 0.0342 | 0.4834 | 0.502
1998-03-31 | 14:43 | -0.0045776 | 18.3005 | -2.4126 | 2.6545 | 3.7417 | 2.3066 | 23.8704 | 4.2139 | 3.0358 |  | 3.6546 | 400.5322 | -0.3232 | 0.448 | 0.0342 | 0.4846 | 0.502
1998-03-31 | 14:43 | -0.0042725 | 18.0334 | -3.473 | 2.6561 | 3.7392 | 2.3078 | 23.9021 | 4.2959 | 3.0391 |  | 3.6546 | 399.9219 | -0.1706 | 0.4492 | 0.0342 | 0.4846 | 0.502
1998-03-31 | 14:43 | -0.0045776 | 18.0334 | -3.473 | 2.6561 | 3.7392 | 2.3078 | 23.9021 | 4.2959 | 3.0391 |  | 3.6546 | 399.9219 | -0.1706 | 0.4492 | 0.0342 | 0.4846 | 0.502
1998-03-31 | 14:43 | -0.0045776 | 18.1847 | -3.473 | 2.654 | 3.7394 | 2.3039 | 23.8458 | 4.2552 | 3.0392 |  | 3.679 | 399.9219 | 0.2872 | 0.4468 | 0.0354 | 0.4834 | 0.502
1998-03-31 | 14:43 | -0.0045776 | 18.2101 | -3.473 | 2.6557 | 3.7419 | 2.3039 | 23.7445 | 4.2141 | 3.0359 |  | 3.6546 | 399.3115 | 0.1346 | 0.448 | 0.033 | 0.4834 | -1.9394
1998-03-31 | 14:43 | -0.0045776 | 10.297 | -3.473 | 2.6707 | 3.7666 | 2.3085 | 23.7765 | 4.2553 | 3.036 |  | 3.6546 | 400.5322 | 0.2872 | 0.448 | 0.0342 | 0.4834 | 0.502
1998-03-31 | 14:43 | -0.0042725 | 4.7877 | -3.473 | 2.6821 | 3.7841 | 2.307 | 23.1586 | 4.1307 | 3.0362 |  | 3.6668 | 400.5322 | 0.2872 | 0.4492 | 0.0342 | 0.4834 | 0.502
1998-03-31 | 14:43 | -0.0045776 | 4.7877 | -3.473 | 2.6821 | 3.7841 | 2.307 | 23.1586 | 4.1307 | 3.0362 |  | 3.6668 | 400.5322 | 0.2872 | 0.4492 | 0.0342 | 0.4834 | 0.502
1998-03-31 | 14:43 | -0.0045776 | 1.6199 | -3.473 | 2.6874 | 3.7816 | 2.3502 | 8.8996 | 4.1306 | 3.0328 |  | 3.6668 | 399.9219 | 0.1346 | 0.448 | 0.033 | 0.4846 | 0.502
1998-03-31 | 14:43 | -0.0048828 | 1.0143 | -3.473 | 2.6862 | 3.7814 | 2.3529 | 7.5969 | 4.1304 | 3.0294 |  | 3.6546 | 399.9219 | 0.1346 | 0.448 | 0.0342 | 0.4846 | 0.502
1998-03-31 | 14:43 | -0.0048828 | 1.0143 | -3.473 | 2.6862 | 3.7814 | 2.3529 | 7.5969 | 4.1304 | 3.0294 |  | 3.6546 | 399.9219 | 0.1346 | 0.448 | 0.0342 | 0.4846 | 0.502
1998-03-31 | 14:43 | -0.0048828 | 0.6606 | -2.194 | 2.6873 | 3.7765 | 2.3552 | 6.4404 | 4.1305 | 3.026 |  | 3.6546 | 400.5322 | 0.2872 | 0.448 | 0.033 | 0.4846 | 0.502
1998-03-31 | 14:43 | -0.0045776 | -0.483 | -3.473 | 2.6831 | 3.7766 | 2.3525 | 5.5514 | 4.088 | 3.0295 |  | 3.6546 | 400.5322 | 0.2872 | 0.448 | 0.0342 | 0.4846 | -0.7188
1998-03-31 | 14:43 | -0.0045776 | -0.483 | -3.473 | 2.6831 | 3.7766 | 2.3525 | 5.5514 | 4.088 | 3.0295 |  | 3.6546 | 400.5322 | 0.2872 | 0.448 | 0.0342 | 0.4846 | -0.7188
1998-03-31 | 14:43 | -0.0045776 | -0.483 | -3.473 | 2.682 | 3.7766 | 2.3524 | 5.307 | 4.1306 | 3.0261 |  | 3.6546 | 399.9219 | -0.018 | 0.4468 | 0.033 | 0.4822 | -1.9394
1998-03-31 | 14:43 | -0.0045776 | -0.483 | -3.473 | 2.6847 | 3.7766 | 2.3502 | 5.1229 | 4.1306 | 3.0295 |  | 3.6546 | 400.5322 | 0.2872 | 0.4468 | 0.033 | 0.4834 | 0.502
1998-03-31 | 14:43 | -0.0045776 | -0.483 | -3.473 | 2.6847 | 3.7766 | 2.3502 | 5.1229 | 4.1306 | 3.0295 |  | 3.6546 | 400.5322 | 0.2872 | 0.4468 | 0.033 | 0.4834 | 0.502
1998-03-31 | 14:43 | -0.0045776 | -0.483 | -3.473 | 2.6784 | 3.7719 | 2.3486 | 5.0081 | 4.1308 | 3.023 |  | 3.6546 | 399.9219 | 0.1346 | 0.448 | 0.033 | 0.4834 | -0.7188
1998-03-31 | 14:43 | -0.0045776 | -0.483 | -3.473 | 2.6816 | 3.7645 | 2.348 | 4.8894 | 4.1728 | 3.0229 |  | 3.6546 | 400.5322 | 0.4397 | 0.448 | 0.0342 | 0.4834 | 0.502
1998-03-31 | 14:43 | -0.0045776 | -0.483 | -3.473 | 2.6846 | 3.7617 | 2.3495 | 4.7245 | 4.1304 | 3.0227 |  | 3.6668 | 400.5322 | 0.2872 | 0.448 | 0.0354 | 0.4858 | 0.502
1998-03-31 | 14:43 | -0.0045776 | -0.483 | -3.473 | 2.6789 | 3.7596 | 2.3503 | 4.7248 | 4.1728 | 3.0263 |  | 3.6668 | 400.5322 | 0.1346 | 0.4492 | 0.0342 | 0.4858 | -0.7188
1998-03-31 | 14:43 | -0.0045776 | -0.483 | -3.473 | 2.6811 | 3.762 | 2.348 | 4.7667 | 4.1307 | 3.0196 |  | 3.6668 | 400.5322 | 0.1346 | 0.448 | 0.0342 | 0.4834 | 0.502
1998-03-31 | 14:43 | -0.0042725 | -0.483 | -3.473 | 2.6793 | 3.7569 | 2.3485 | 4.6822 | 4.1726 | 3.0194 |  | 3.6668 | 399.9219 | -0.3232 | 0.4492 | 0.033 | 0.4834 | 0.502
1998-03-31 | 14:43 | -0.0045776 | -0.483 | -3.473 | 2.6766 | 3.7544 | 2.3473 | 4.6392 | 4.1725 | 3.0227 |  | 3.679 | 400.5322 | -0.018 | 0.448 | 0.0342 | 0.4846 | 0.502
1998-03-31 | 14:43 | -0.0039673 | -0.483 | -3.473 | 2.6804 | 3.7642 | 2.3462 | 4.6822 | 4.2142 | 3.0294 |  | 3.6546 | 401.1426 | -0.1706 | 0.448 | 0.0342 | 0.4834 | 0.502
1998-03-31 | 14:43 | -0.0042725 | -0.483 | -3.473 | 2.6794 | 3.7595 | 2.3486 | 4.5958 | 4.0881 | 3.0229 |  | 3.6546 | 399.9219 | -0.1706 | 0.448 | 0.033 | 0.4834 | 0.502
1998-03-31 | 14:43 | -0.0042725 | -0.483 | -3.473 | 2.6837 | 3.7571 | 2.3475 | 4.5518 | 4.0882 | 3.0196 |  | 3.6546 | 399.9219 | -0.3232 | 0.4492 | 0.0342 | 0.4846 | 0.502
1998-03-31 | 14:43 | -0.0042725 | -0.483 | -3.473 | 2.6837 | 3.7571 | 2.3475 | 4.5518 | 4.0882 | 3.0196 |  | 3.6546 | 399.9219 | -0.3232 | 0.4492 | 0.0342 | 0.4846 | 0.502
1998-03-31 | 14:43 | -0.0045776 | -0.483 | -3.473 | 2.6773 | 3.7521 | 2.3412 | 4.5517 | 4.1307 | 3.0162 |  | 3.6546 | 399.9219 | -0.3232 | 0.448 | 0.0354 | 0.4834 | 0.502
1998-03-31 | 14:43 | -0.0048828 | -0.483 | -3.473 | 2.6773 | 3.7521 | 2.3412 | 4.5517 | 4.1307 | 3.0162 |  | 3.6546 | 399.9219 | -0.3232 | 0.448 | 0.0354 | 0.4834 | 0.502
1998-03-31 | 14:43 | -0.0045776 | -0.483 | -3.473 | 2.6746 | 3.752 | 2.3451 | 4.4615 | 4.2555 | 3.0161 |  | 3.6668 | 399.9219 | -0.1706 | 0.448 | 0.0354 | 0.4834 | -0.7188
1998-03-31 | 14:43 | -0.0042725 | -0.483 | -3.473 | 2.6751 | 3.7496 | 2.3434 | 4.4615 | 4.2144 | 3.0228 |  | 3.6546 | 400.5322 | -0.1706 | 0.448 | 0.033 | 0.4846 | 0.502
1998-03-31 | 14:43 | -0.0042725 | -0.483 | -3.473 | 2.6783 | 3.7545 | 2.3406 | 4.4615 | 4.2144 | 3.0162 |  | 3.6546 | 400.5322 | -0.3232 | 0.448 | 0.0342 | 0.4834 | -0.7188
1998-03-31 | 14:43 | -0.0045776 | -0.483 | -3.1532 | 2.6773 | 3.7521 | 2.3429 | 4.4155 | 4.2144 | 3.0195 |  | 3.6424 | 399.3115 | -0.1706 | 0.4492 | 0.0342 | 0.4834 | 0.502
1998-03-31 | 14:43 | -0.0045776 | -0.483 | -3.1532 | 2.6773 | 3.7521 | 2.3429 | 4.4155 | 4.2144 | 3.0195 |  | 3.6424 | 399.3115 | -0.1706 | 0.4492 | 0.0342 | 0.4834 | 0.502
1998-03-31 | 14:43 | -0.0045776 | -0.483 | -2.1939 | 2.6757 | 3.7521 | 2.3435 | 4.3213 | 4.2144 | 3.0128 |  | 3.6546 | 399.9219 | -0.3232 | 0.448 | 0.0342 | 0.4834 | -0.7188
1998-03-31 | 14:43 | -0.0042725 | -0.483 | -1.8424 | 2.6774 | 3.7473 | 2.3407 | 4.3689 | 4.1729 | 3.0096 |  | 3.6546 | 402.3633 | -0.3232 | 0.448 | 0.0342 | 0.4834 | 0.502
1998-03-31 | 14:43 | -0.0045776 | -0.483 | -3.473 | 2.6734 | 3.742 | 2.3433 | 4.2729 | 4.1304 | 3.0193 |  | 3.6546 | 402.3633 | -0.3232 | 0.448 | 0.0354 | 0.4834 | 0.502
1998-03-31 | 14:43 | -0.0045776 | -0.483 | -2.6897 | 2.6719 | 3.7421 | 2.3451 | 4.3212 | 4.1726 | 3.0161 |  | 3.6546 | 401.7529 | -0.3232 | 0.448 | 0.0342 | 0.4846 | 0.502
1998-03-31 | 14:43 | -0.0045776 | -0.483 | -3.473 | 2.6682 | 3.7372 | 2.3395 | 4.273 | 4.1307 | 3.0162 |  | 3.6546 | 401.7529 | -0.3232 | 0.4492 | 0.0342 | 0.4822 | -0.7188
1998-03-31 | 14:43 | -0.0045776 | -0.483 | -3.1532 | 2.6704 | 3.7422 | 2.3406 | 4.273 | 4.1307 | 3.0162 |  | 3.6668 | 401.7529 | -0.4758 | 0.448 | 0.0354 | 0.4846 | -0.7188
1998-03-31 | 14:43 | -0.0045776 | -0.483 | -2.4124 | 2.6692 | 3.747 | 2.3377 | 4.174 | 4.1726 | 3.0161 |  | 3.6546 | 402.3633 | -0.1706 | 0.437 | 0.0342 | 0.4846 | 0.502
1998-03-31 | 14:43 | -0.0045776 | -0.483 | -3.473 | 2.6684 | 3.7399 | 2.3396 | 4.2241 | 4.173 | 3.0029 |  | 3.6546 | 402.3633 | -0.4758 | 0.4358 | 0.0354 | 0.4846 | 0.502
1998-03-31 | 14:43 | -0.0045776 | -0.483 | -3.473 | 2.6703 | 3.7496 | 2.3395 | 4.1741 | 4.2144 | 3.0028 |  | 3.6668 | 402.3633 | -0.1706 | 0.4382 | 0.0342 | 0.4846 | -0.7188
1998-03-31 | 14:43 | -0.0045776 | -0.483 | -3.473 | 2.6699 | 3.7424 | 2.3379 | 4.1234 | 4.1729 | 3.0063 |  | 3.6668 | 401.7529 | -0.1706 | 0.437 | 0.033 | 0.4834 | 0.502
1998-03-31 | 14:43 | -0.0045776 | -0.483 | -3.473 | 2.6693 | 3.7372 | 2.3349 | 4.0715 | 4.045 | 3.0128 |  | 3.6668 | 402.3633 | -0.3232 | 0.437 | 0.033 | 0.4846 | 0.502
1998-03-31 | 14:43 | -0.0042725 | -0.483 | -3.473 | 2.6704 | 3.7372 | 2.335 | 4.1741 | 4.1307 | 3.0095 |  | 3.6424 | 402.3633 | -0.3232 | 0.4346 | 0.033 | 0.4834 | -0.7188
1998-03-31 | 14:43 | -0.0042725 | -0.483 | -3.473 | 2.6673 | 3.7299 | 2.335 | 4.1234 | 4.1308 | 3.0029 |  | 3.6668 | 402.3633 | -0.1706 | 0.437 | 0.0342 | 0.4858 | 0.502
1998-03-31 | 14:43 | -0.0045776 | -0.483 | -3.473 | 2.6677 | 3.7347 | 2.3344 | 4.0715 | 4.0881 | 3.0028 |  | 3.6668 | 402.3633 | -0.3232 | 0.437 | 0.0342 | 0.4834 | 0.502
1998-03-31 | 14:43 | -0.0042725 | -0.483 | -3.473 | 2.665 | 3.7323 | 2.3367 | 4.0188 | 4.0881 | 3.0061 |  | 3.6546 | 401.7529 | -0.3232 | 0.437 | 0.033 | 0.4846 | -1.9394
1998-03-31 | 14:44 | -0.0045776 | -0.483 | -2.0076 | 2.6672 | 3.7348 | 2.3355 | 4.0716 | 4.0881 | 3.0028 |  | 3.6668 | 401.7529 | -0.1706 | 0.437 | 0.0342 | 0.4834 | -1.9394
1998-03-31 | 14:44 | -0.0045776 | -0.483 | -3.473 | 2.6629 | 3.7397 | 2.3327 | 4.224 | 4.0881 | 2.9994 |  | 3.6668 | 402.3633 | -0.018 | 0.437 | 0.0354 | 0.4846 | 0.502
1998-03-31 | 14:44 | -0.0045776 | -0.483 | -3.473 | 2.6636 | 3.7424 | 2.334 | 4.2242 | 4.0883 | 3.003 |  | 3.6546 | 401.7529 | -0.3232 | 0.4358 | 0.033 | 0.4834 | -0.7188
1998-03-31 | 14:44 | -0.0045776 | -0.483 | -3.473 | 2.6619 | 3.735 | 2.3334 | 3.8542 | 4.1309 | 2.9996 |  | 3.6546 | 402.3633 | -0.4758 | 0.4358 | 0.0342 | 0.4846 | 0.502
1998-03-31 | 14:44 | -0.0045776 | -0.483 | -3.473 | 2.663 | 3.735 | 2.3334 | 3.8542 | 4.1309 | 2.9996 |  | 3.6546 | 402.3633 | -0.1706 | 0.4358 | 0.0342 | 0.4822 | 0.502
1998-03-31 | 14:44 | -0.0048828 | -0.483 | -3.473 | 2.6631 | 3.7277 | 2.3329 | 4.2242 | 4.3372 | 2.9963 |  | 3.6546 | 401.7529 | -0.3232 | 0.437 | 0.033 | 0.4834 | -0.7188
1998-03-31 | 14:44 | -0.0045776 | -0.483 | -3.473 | 2.6614 | 3.7275 | 2.3317 | 4.2241 | 4.1729 | 2.9996 |  | 3.6546 | 402.3633 | -0.1706 | 0.4358 | 0.0342 | 0.4846 | 1.7226
1998-03-31 | 14:44 | -0.0045776 | -0.483 | -1.8424 | 2.663 | 3.7175 | 2.3294 | 4.0717 | 4.1308 | 3.0062 |  | 3.6546 | 401.7529 | -0.1706 | 0.437 | 0.0342 | 0.4834 | -0.7188
1998-03-31 | 14:44 | -0.0045776 | -0.483 | -1.8424 | 2.663 | 3.7175 | 2.3294 | 4.0717 | 4.1308 | 3.0062 |  | 3.6546 | 401.7529 | -0.1706 | 0.437 | 0.0342 | 0.4834 | -0.7188
1998-03-31 | 14:44 | -0.0045776 | -0.483 | -3.473 | 2.6636 | 3.7176 | 2.33 | 4.0717 | 4.0453 | 2.9929 |  | 3.6546 | 401.7529 | -0.1706 | 0.4358 | 0.0317 | 0.4834 | 0.502
1998-03-31 | 14:44 | -0.0045776 | -0.483 | -3.473 | 2.6642 | 3.7203 | 2.3278 | 4.0719 | 4.1311 | 2.993 |  | 3.6546 | 402.3633 | -0.3232 | 0.437 | 0.0342 | 0.4834 | -0.7188
1998-03-31 | 14:44 | -0.0042725 | -0.483 | -3.473 | 2.6595 | 3.7178 | 2.3273 | 4.2243 | 4.002 | 2.9897 |  | 3.6668 | 402.9736 | -0.3232 | 0.437 | 0.0354 | 0.4834 | 0.502
1998-03-31 | 14:44 | -0.0045776 | -0.483 | -3.473 | 2.6659 | 3.7153 | 2.3261 | 4.1744 | 4.0886 | 2.9931 |  | 3.6546 | 401.7529 | -0.3232 | 0.437 | 0.0342 | 0.4846 | 0.502
1998-03-31 | 14:44 | -0.0045776 | -0.483 | -3.473 | 2.6591 | 3.7155 | 2.3257 | 3.9655 | 4.1313 | 2.9898 |  | 3.6424 | 401.7529 | -0.3232 | 0.4358 | 0.033 | 0.4834 | -0.7188
1998-03-31 | 14:44 | -0.0042725 | -0.483 | -3.473 | 2.662 | 3.7202 | 2.3255 | 4.0191 | 4.1731 | 2.9896 |  | 3.6546 | 399.9219 | -0.3232 | 0.437 | 0.0342 | 0.4834 | 1.7226
1998-03-31 | 14:44 | -0.0042725 | -0.483 | -3.473 | 2.6648 | 3.7253 | 2.3284 | 4.1745 | 4.1733 | 2.9863 |  | 3.6546 | 400.5322 | -0.3232 | 0.437 | 0.033 | 0.4834 | 1.7226
1998-03-31 | 14:44 | -0.0045776 | -0.483 | -3.473 | 2.6621 | 3.7253 | 2.3273 | 3.7381 | 4.1732 | 2.9863 |  | 3.6546 | 399.3115 | -0.3232 | 0.437 | 0.0342 | 0.4834 | 0.502
1998-03-31 | 14:44 | -0.0045776 | -0.483 | -3.473 | 2.6621 | 3.7253 | 2.3273 | 3.7381 | 4.1732 | 2.9863 |  | 3.6546 | 399.3115 | -0.3232 | 0.437 | 0.0342 | 0.4834 | 0.502
1998-03-31 | 14:44 | -0.0045776 | -0.483 | -3.473 | 2.659 | 3.713 | 2.3263 | 3.7383 | 4.0457 | 2.9864 |  | 3.6546 | 400.5322 | -0.1706 | 0.437 | 0.0342 | 0.4846 | -0.7188
1998-03-31 | 14:44 | -0.0045776 | -0.483 | -3.473 | 2.6574 | 3.7205 | 2.3251 | 3.8544 | 4.0457 | 2.9864 |  | 3.6546 | 399.9219 | -0.3232 | 0.437 | 0.0342 | 0.4834 | 0.502
1998-03-31 | 14:44 | -0.0045776 | -0.483 | -3.473 | 2.6574 | 3.7205 | 2.3251 | 3.8544 | 4.0457 | 2.9864 |  | 3.6546 | 399.9219 | -0.3232 | 0.437 | 0.0342 | 0.4834 | 0.502
1998-03-31 | 14:44 | -0.0045776 | -0.483 | -3.473 | 2.6547 | 3.7254 | 2.3268 | 3.797 | 4.0457 | 2.9864 |  | 3.6668 | 399.3115 | -0.3232 | 0.437 | 0.0342 | 0.4834 | 0.502
1998-03-31 | 14:44 | -0.0045776 | -0.483 | -3.473 | 2.6548 | 3.7356 | 2.3241 | 3.7384 | 4.0459 | 2.9798 |  | 3.6668 | 399.9219 | -0.3232 | 0.4382 | 0.033 | 0.4846 | -0.7188
1998-03-31 | 14:44 | -0.0045776 | -0.483 | -3.473 | 2.6531 | 3.7329 | 2.3245 | 3.797 | 4.0887 | 2.983 |  | 3.6546 | 400.5322 | -0.3232 | 0.4358 | 0.033 | 0.4822 | -0.7188
1998-03-31 | 14:44 | -0.0045776 | -0.483 | -3.473 | 2.6531 | 3.7329 | 2.3245 | 3.797 | 4.0887 | 2.983 |  | 3.6546 | 400.5322 | -0.3232 | 0.4358 | 0.033 | 0.4822 | -0.7188
1998-03-31 | 14:44 | -0.0045776 | -0.483 | -3.473 | 2.6494 | 3.7379 | 2.3251 | 3.7383 | 4.0888 | 2.9831 |  | 3.6546 | 399.9219 | -0.3232 | 0.4358 | 0.0342 | 0.4834 | -0.7188
1998-03-31 | 14:44 | -0.0045776 | -0.483 | -3.473 | 2.6527 | 3.7356 | 2.3241 | 3.7972 | 4.0459 | 2.9798 |  | 3.6546 | 399.9219 | -0.3232 | 0.437 | 0.033 | 0.4834 | -0.7188
1998-03-31 | 14:44 | -0.0045776 | -0.483 | -3.473 | 2.6527 | 3.7356 | 2.3241 | 3.7972 | 4.0459 | 2.9798 |  | 3.6546 | 399.9219 | -0.3232 | 0.437 | 0.033 | 0.4834 | -0.7188
1998-03-31 | 14:44 | -0.0042725 | -0.483 | -3.473 | 2.651 | 3.7379 | 2.3234 | 3.678 | 4.1313 | 2.9763 |  | 3.6546 | 400.5322 | -0.3232 | 0.437 | 0.033 | 0.4846 | 0.502
1998-03-31 | 14:44 | -0.0042725 | -0.483 | -3.473 | 2.6526 | 3.7428 | 2.3257 | 3.7383 | 4.0022 | 2.9797 |  | 3.6546 | 400.5322 | -0.3232 | 0.4358 | 0.0342 | 0.4834 | 0.502
1998-03-31 | 14:44 | -0.0045776 | -0.483 | -3.473 | 2.6526 | 3.7428 | 2.3257 | 3.7383 | 4.0022 | 2.9797 |  | 3.6546 | 400.5322 | -0.3232 | 0.4358 | 0.0342 | 0.4834 | 0.502
1998-03-31 | 14:44 | -0.0048828 | -0.483 | -3.473 | 2.6521 | 3.733 | 2.3228 | 3.6781 | 4.0888 | 2.9729 |  | 3.6424 | 401.1426 | 0.1346 | 0.4358 | 0.0342 | 0.4846 | -0.7188
1998-03-31 | 14:44 | -0.0045776 | -0.483 | -3.473 | 2.6538 | 3.7282 | 2.3224 | 3.7384 | 4.1315 | 2.9832 |  | 3.6546 | 400.5322 | 0.2872 | 0.4358 | 0.0342 | 0.4834 | -0.7188
1998-03-31 | 14:44 | -0.0048828 | -0.483 | -3.473 | 2.6528 | 3.7258 | 2.3179 | 3.6783 | 4.0891 | 2.98 |  | 3.6424 | 400.5322 | 0.2872 | 0.437 | 0.0342 | 0.4834 | 0.502
1998-03-31 | 14:44 | -0.0045776 | -0.483 | -3.473 | 2.657 | 3.7207 | 2.3218 | 3.7384 | 4.046 | 2.9799 |  | 3.6546 | 400.5322 | 0.2872 | 0.4358 | 0.033 | 0.4846 | 0.502
1998-03-31 | 14:44 | -0.0048828 | -0.483 | -3.473 | 2.6494 | 3.7181 | 2.3223 | 3.6781 | 4.1314 | 2.9696 |  | 3.6546 | 400.5322 | 0.2872 | 0.4358 | 0.0342 | 0.4846 | 1.7226
1998-03-31 | 14:44 | -0.0045776 | -0.483 | -3.473 | 2.6488 | 3.7105 | 2.3239 | 3.678 | 4.1734 | 2.9695 |  | 3.6668 | 400.5322 | -0.018 | 0.4346 | 0.0342 | 0.4834 | -0.7188
1998-03-31 | 14:44 | -0.0045776 | -0.483 | -3.473 | 2.6488 | 3.7105 | 2.3239 | 3.678 | 4.1734 | 2.9695 |  | 3.6668 | 400.5322 | -0.018 | 0.4346 | 0.0342 | 0.4834 | -0.7188
1998-03-31 | 14:44 | -0.0045776 | -0.483 | -3.473 | 2.6522 | 3.7107 | 2.3195 | 3.6781 | 4.1736 | 2.9798 |  | 3.6546 | 400.5322 | 0.2872 | 0.437 | 0.033 | 0.4846 | 0.502
1998-03-31 | 14:44 | -0.0045776 | -0.483 | -3.473 | 2.6478 | 3.7056 | 2.3241 | 3.6781 | 4.2152 | 2.9764 |  | 3.6546 | 399.9219 | -0.018 | 0.4346 | 0.033 | 0.4822 | -0.7188
1998-03-31 | 14:44 | -0.0048828 | -0.483 | -3.473 | 2.6478 | 3.7056 | 2.3241 | 3.6781 | 4.2152 | 2.9764 |  | 3.6546 | 399.9219 | -0.018 | 0.4346 | 0.033 | 0.4822 | -0.7188
1998-03-31 | 14:44 | -0.0045776 | -0.483 | -3.473 | 2.6507 | 3.6883 | 2.3196 | 3.5529 | 4.0891 | 2.9698 |  | 3.6668 | 400.5322 | 0.2872 | 0.437 | 0.0354 | 0.4834 | 0.502
1998-03-31 | 14:44 | -0.0045776 | -0.483 | -3.473 | 2.6507 | 3.6883 | 2.3196 | 3.5529 | 4.0891 | 2.9698 |  | 3.6668 | 400.5322 | 0.2872 | 0.437 | 0.0354 | 0.4834 | 0.502
1998-03-31 | 14:44 | -0.0048828 | -0.483 | -3.473 | 2.6491 | 3.6833 | 2.3162 | 3.4874 | 4.1738 | 2.9664 |  | 3.6546 | 399.9219 | 0.1346 | 0.4358 | 0.0342 | 0.4822 | -0.7188
1998-03-31 | 14:44 | -0.0045776 | -0.483 | -3.473 | 2.6496 | 3.6782 | 2.3133 | 3.6164 | 4.1317 | 2.963 |  | 3.6546 | 400.5322 | 0.1346 | 0.437 | 0.033 | 0.4846 | -0.7188
1998-03-31 | 14:44 | -0.0045776 | -0.483 | -3.473 | 2.6453 | 3.6758 | 2.3156 | 3.6164 | 4.0891 | 2.9664 |  | 3.6546 | 399.9219 | 0.2872 | 0.4358 | 0.033 | 0.4834 | -0.7188
1998-03-31 | 14:44 | -0.0045776 | -0.483 | -1.6922 | 2.6435 | 3.6856 | 2.3138 | 3.5527 | 4.0458 | 2.9696 |  | 3.6424 | 399.3115 | 0.1346 | 0.4358 | 0.0342 | 0.4846 | -0.7188
1998-03-31 | 14:44 | -0.0045776 | -0.483 | -1.6922 | 2.6435 | 3.6856 | 2.3138 | 3.5527 | 4.0458 | 2.9696 |  | 3.6424 | 399.3115 | 0.1346 | 0.4358 | 0.0342 | 0.4846 | -0.7188
1998-03-31 | 14:44 | -0.0045776 | -0.483 | -3.473 | 2.6484 | 3.6806 | 2.3143 | 3.6163 | 4.0458 | 2.9594 |  | 3.6546 | 400.5322 | 0.1346 | 0.437 | 0.0342 | 0.4846 | 0.502
1998-03-31 | 14:44 | -0.0045776 | -0.483 | -3.473 | 2.6458 | 3.6858 | 2.3127 | 3.7385 | 4.046 | 2.963 |  | 3.6546 | 399.9219 | 0.2872 | 0.4358 | 0.0342 | 0.4834 | -0.7188
1998-03-31 | 14:44 | -0.0045776 | -0.483 | -3.473 | 2.6468 | 3.6807 | 2.3155 | 3.5528 | 4.0459 | 2.9697 |  | 3.679 | 399.9219 | 0.2872 | 0.437 | 0.0342 | 0.4834 | 0.502
1998-03-31 | 14:44 | -0.0048828 | -0.483 | -3.473 | 2.6409 | 3.6782 | 2.3121 | 3.7385 | 4.0891 | 2.9663 |  | 3.6668 | 401.7529 | 0.2872 | 0.437 | 0.033 | 0.4846 | -0.7188
1998-03-31 | 14:44 | -0.0048828 | -0.483 | -3.473 | 2.6409 | 3.6782 | 2.3121 | 3.7385 | 4.0891 | 2.9663 |  | 3.6668 | 401.7529 | 0.2872 | 0.437 | 0.033 | 0.4846 | -0.7188
1998-03-31 | 14:44 | -0.0045776 | -0.483 | -3.473 | 2.6452 | 3.6857 | 2.3098 | 3.6782 | 4.046 | 2.9629 |  | 3.6546 | 402.3633 | 0.4397 | 0.4358 | 0.0354 | 0.4846 | 0.502
1998-03-31 | 14:44 | -0.0042725 | -0.483 | -3.473 | 2.6452 | 3.6857 | 2.3098 | 3.6782 | 4.046 | 2.9629 |  | 3.6546 | 402.3633 | 0.4397 | 0.4358 | 0.0354 | 0.4846 | 0.502
1998-03-31 | 14:44 | -0.0045776 | -0.483 | -3.473 | 2.6436 | 3.6832 | 2.3098 | 3.3501 | 4.089 | 2.9663 |  | 3.6668 | 402.9736 | 0.2872 | 0.437 | 0.0342 | 0.4846 | 0.502
1998-03-31 | 14:44 | -0.0042725 | -0.483 | -3.473 | 2.6395 | 3.686 | 2.3094 | 3.4875 | 4.1319 | 2.9597 |  | 3.6546 | 402.3633 | 0.2872 | 0.437 | 0.033 | 0.4834 | 0.502
1998-03-31 | 14:44 | -0.0045776 | -0.483 | -3.473 | 2.639 | 3.6786 | 2.3089 | 4.0198 | 4.0464 | 2.9564 |  | 3.6546 | 402.3633 | 0.1346 | 0.437 | 0.033 | 0.4834 | -0.7188
1998-03-31 | 14:44 | -0.0048828 | -0.483 | -3.473 | 2.6432 | 3.6784 | 2.3071 | 3.7386 | 4.0892 | 2.9562 |  | 3.6546 | 402.3633 | 0.1346 | 0.437 | 0.033 | 0.4834 | 0.502
1998-03-31 | 14:45 | -0.0045776 | -0.483 | -3.473 | 2.6432 | 3.6784 | 2.3071 | 3.7386 | 4.0892 | 2.9562 |  | 3.6546 | 402.3633 | 0.1346 | 0.437 | 0.033 | 0.4834 | 0.502
1998-03-31 | 14:45 | -0.0045776 | -0.483 | -3.473 | 2.6427 | 3.686 | 2.3088 | 3.8548 | 4.1739 | 2.9529 |  | 3.6546 | 402.3633 | 0.2872 | 0.437 | 0.0342 | 0.4834 | 0.502
1998-03-31 | 14:45 | -0.0045776 | -0.483 | -3.473 | 2.6378 | 3.6884 | 2.3076 | 3.4875 | 4.1739 | 2.9528 |  | 3.6546 | 402.9736 | 0.1346 | 0.4358 | 0.033 | 0.4846 | 0.502
1998-03-31 | 14:45 | -0.0045776 | -0.483 | -3.473 | 2.6362 | 3.6884 | 2.3088 | 3.2029 | 4.338 | 2.9562 |  | 3.6546 | 401.7529 | 0.2872 | 0.437 | 0.0342 | 0.4846 | 0.502
1998-03-31 | 14:45 | -0.0048828 | -0.483 | -3.473 | 2.6394 | 3.6934 | 2.3065 | 3.3502 | 4.338 | 2.9528 |  | 3.6546 | 402.3633 | 0.2872 | 0.4358 | 0.0342 | 0.4834 | 0.502
1998-03-31 | 14:45 | -0.0042725 | -0.483 | -3.473 | 2.6394 | 3.696 | 2.3025 | 3.42 | 4.1739 | 2.9529 |  | 3.679 | 402.3633 | -0.018 | 0.4358 | 0.033 | 0.4834 | 0.502
1998-03-31 | 14:45 | -0.0048828 | -0.483 | -3.473 | 2.6363 | 3.6987 | 2.306 | 3.4201 | 4.0029 | 2.9564 |  | 3.6546 | 401.7529 | 0.1346 | 0.4358 | 0.0342 | 0.4822 | -1.9394
1998-03-31 | 14:45 | -0.0048828 | -0.483 | -3.473 | 2.6363 | 3.6987 | 2.306 | 3.4201 | 4.0029 | 2.9564 |  | 3.6546 | 401.7529 | 0.1346 | 0.4358 | 0.0342 | 0.4822 | -1.9394
1998-03-31 | 14:45 | -0.0042725 | -0.483 | -3.473 | 2.6385 | 3.6961 | 2.3043 | 3.911 | 4.0464 | 2.953 |  | 3.6546 | 402.3633 | 0.2872 | 0.437 | 0.0317 | 0.4834 | -0.7188
1998-03-31 | 14:45 | -0.0045776 | -0.483 | -3.473 | 2.6379 | 3.6937 | 2.3049 | 3.4876 | 4.0029 | 2.953 |  | 3.6546 | 402.3633 | 0.2872 | 0.4358 | 0.033 | 0.4834 | 0.502
1998-03-31 | 14:45 | -0.0045776 | -0.483 | -3.473 | 2.6367 | 3.6984 | 2.3047 | 3.5529 | 4.0461 | 2.9528 |  | 3.6546 | 402.3633 | 0.1346 | 0.437 | 0.0342 | 0.4846 | 0.502
1998-03-31 | 14:45 | -0.0045776 | -0.483 | -3.473 | 2.6367 | 3.6984 | 2.3047 | 3.5529 | 4.0461 | 2.9528 |  | 3.6546 | 402.3633 | 0.1346 | 0.437 | 0.0342 | 0.4846 | 0.502
1998-03-31 | 14:45 | -0.0045776 | -0.483 | -3.473 | 2.64 | 3.6909 | 2.3013 | 3.6165 | 4.1318 | 2.9562 |  | 3.6546 | 401.7529 | -0.018 | 0.437 | 0.033 | 0.4834 | 0.502
1998-03-31 | 14:45 | -0.0045776 | -0.483 | -3.473 | 2.641 | 3.6784 | 2.3042 | 3.6165 | 4.1739 | 2.9528 |  | 3.6546 | 399.9219 | 0.2872 | 0.4358 | 0.033 | 0.4712 | 0.502
1998-03-31 | 14:45 | -0.0042725 | -0.483 | -3.473 | 2.6356 | 3.6733 | 2.3019 | 3.3502 | 4.1318 | 2.9494 |  | 3.6546 | 399.9219 | 0.2872 | 0.4358 | 0.0342 | 0.4712 | -0.7188
1998-03-31 | 14:45 | -0.0045776 | -0.483 | -3.473 | 2.6328 | 3.6706 | 2.2989 | 3.4199 | 4.2154 | 2.9493 |  | 3.6546 | 399.9219 | 0.2872 | 0.4358 | 0.0342 | 0.4712 | 0.502
1998-03-31 | 14:45 | -0.0045776 | -0.483 | -3.473 | 2.6328 | 3.6706 | 2.2989 | 3.4199 | 4.2154 | 2.9493 |  | 3.6546 | 399.9219 | 0.2872 | 0.4358 | 0.0342 | 0.4712 | 0.502
1998-03-31 | 14:45 | -0.0045776 | -0.483 | -3.473 | 2.6313 | 3.6683 | 2.3002 | 3.42 | 4.0892 | 2.9357 |  | 3.6546 | 399.9219 | 0.2872 | 0.437 | 0.0342 | 0.4712 | 0.502
1998-03-31 | 14:45 | -0.0045776 | -0.483 | -3.473 | 2.6346 | 3.6633 | 2.299 | 3.5529 | 4.0893 | 2.9392 |  | 3.679 | 400.5322 | 0.1346 | 0.437 | 0.0342 | 0.47 | 0.502
1998-03-31 | 14:45 | -0.0045776 | -0.483 | -3.473 | 2.6292 | 3.6558 | 2.3014 | 3.2781 | 4.0894 | 2.9461 |  | 3.6546 | 399.9219 | 0.4397 | 0.4358 | 0.033 | 0.4712 | -0.7188
1998-03-31 | 14:45 | -0.0045776 | -0.483 | -3.473 | 2.6318 | 3.6581 | 2.2978 | 3.42 | 4.0461 | 2.946 |  | 3.6546 | 399.9219 | 0.2872 | 0.4358 | 0.0342 | 0.4724 | -0.7188
1998-03-31 | 14:45 | -0.0048828 | -0.483 | -3.473 | 2.6313 | 3.6607 | 2.2944 | 3.3502 | 4.0892 | 2.9357 |  | 3.679 | 400.5322 | 0.2872 | 0.4358 | 0.0342 | 0.4724 | 0.502
1998-03-31 | 14:45 | -0.0045776 | -0.483 | -3.473 | 2.6313 | 3.6607 | 2.2944 | 3.3502 | 4.0892 | 2.9357 |  | 3.679 | 400.5322 | 0.2872 | 0.4358 | 0.0342 | 0.4724 | 0.502
1998-03-31 | 14:45 | -0.0048828 | -0.483 | -3.473 | 2.6367 | 3.6557 | 2.2944 | 3.3503 | 4.1318 | 2.9426 |  | 3.6668 | 399.9219 | -0.018 | 0.4358 | 0.033 | 0.4712 | -0.7188
1998-03-31 | 14:45 | -0.0045776 | -0.483 | -3.473 | 2.6342 | 3.6609 | 2.298 | 3.2781 | 4.0894 | 2.9427 |  | 3.6546 | 399.9219 | 0.2872 | 0.437 | 0.033 | 0.4712 | 1.7226
1998-03-31 | 14:45 | -0.0045776 | -0.483 | -3.473 | 2.6342 | 3.6558 | 2.2997 | 3.4201 | 4.0464 | 2.9393 |  | 3.6546 | 399.9219 | 0.2872 | 0.437 | 0.0342 | 0.47 | -0.7188
1998-03-31 | 14:45 | -0.0042725 | -0.483 | -3.473 | 2.6282 | 3.6583 | 2.2985 | 3.203 | 4.132 | 2.9393 |  | 3.6546 | 400.5322 | 0.1346 | 0.437 | 0.033 | 0.4712 | 0.502
1998-03-31 | 14:45 | -0.0045776 | -0.483 | -3.473 | 2.6304 | 3.6635 | 2.2957 | 3.8549 | 4.132 | 2.9393 |  | 3.6668 | 399.9219 | 0.2872 | 0.4358 | 0.033 | 0.4712 | 0.502
1998-03-31 | 14:45 | -0.0042725 | -0.483 | -3.473 | 2.628 | 3.6631 | 2.2949 | 3.4199 | 4.1317 | 2.9356 |  | 3.6546 | 399.9219 | 0.4397 | 0.437 | 0.0354 | 0.4724 | 1.7226
1998-03-31 | 14:45 | -0.0045776 | -0.483 | -3.473 | 2.6328 | 3.6631 | 2.2931 | 3.3502 | 4.0025 | 2.9425 |  | 3.679 | 400.5322 | 0.4397 | 0.437 | 0.0342 | 0.4712 | 0.502
1998-03-31 | 14:45 | -0.0045776 | -0.483 | -3.473 | 2.6346 | 3.6633 | 2.2973 | 3.278 | 4.0463 | 2.9392 |  | 3.6668 | 400.5322 | 0.1346 | 0.4358 | 0.0342 | 0.4712 | -0.7188
1998-03-31 | 14:45 | -0.0045776 | -0.483 | -3.473 | 2.6346 | 3.6633 | 2.2973 | 3.278 | 4.0463 | 2.9392 |  | 3.6668 | 400.5322 | 0.1346 | 0.4358 | 0.0342 | 0.4712 | -0.7188
1998-03-31 | 14:45 | -0.0045776 | -0.483 | -3.473 | 2.6358 | 3.6736 | 2.2963 | 3.3504 | 4.0895 | 2.9359 |  | 3.6546 | 400.5322 | 0.2872 | 0.4358 | 0.033 | 0.4712 | 0.502
1998-03-31 | 14:45 | -0.0045776 | -0.483 | -3.473 | 2.626 | 3.6786 | 2.294 | 3.3504 | 4.132 | 2.9324 |  | 3.6546 | 400.5322 | 0.2872 | 0.4358 | 0.033 | 0.4712 | 0.502
1998-03-31 | 14:45 | -0.0045776 | -0.483 | -3.473 | 2.6278 | 3.6763 | 2.2952 | 3.4202 | 4.0896 | 2.9394 |  | 3.6668 | 400.5322 | 0.2872 | 0.4358 | 0.033 | 0.4724 | 0.502
1998-03-31 | 14:45 | -0.0045776 | -0.483 | -3.473 | 2.6287 | 3.6786 | 2.2962 | 3.1248 | 4.0894 | 2.9324 |  | 3.6546 | 400.5322 | 0.2872 | 0.4358 | 0.033 | 0.4712 | 0.502
1998-03-31 | 14:45 | -0.0045776 | -0.483 | -3.473 | 2.6316 | 3.6712 | 2.2958 | 3.2031 | 4.0466 | 2.936 |  | 3.6668 | 400.5322 | 0.2872 | 0.4358 | 0.0342 | 0.4712 | 0.502
1998-03-31 | 14:45 | -0.0048828 | -0.483 | -3.473 | 2.6271 | 3.6659 | 2.2951 | 3.2781 | 4.0894 | 2.9358 |  | 3.6668 | 400.5322 | 0.2872 | 0.4358 | 0.0342 | 0.4724 | -0.7188
1998-03-31 | 14:45 | -0.0045776 | -0.483 | -3.473 | 2.6227 | 3.6533 | 2.2939 | 3.2781 | 4.0894 | 2.9393 |  | 3.6546 | 400.5322 | 0.2872 | 0.437 | 0.0342 | 0.4724 | 1.7226
1998-03-31 | 14:45 | -0.0048828 | -0.483 | -3.473 | 2.6228 | 3.6458 | 2.2911 | 3.2781 | 4.003 | 2.9256 |  | 3.6546 | 400.5322 | 0.2872 | 0.437 | 0.0342 | 0.47 | 0.502
1998-03-31 | 14:45 | -0.0045776 | -0.483 | -3.473 | 2.6237 | 3.6454 | 2.2915 | 3.4199 | 4.0026 | 2.9288 |  | 3.6668 | 401.1426 | 0.2872 | 0.4358 | 0.033 | 0.4724 | 0.502
1998-03-31 | 14:45 | -0.0048828 | -0.483 | -3.473 | 2.6237 | 3.6454 | 2.2915 | 3.4199 | 4.0026 | 2.9288 |  | 3.6668 | 401.1426 | 0.2872 | 0.4358 | 0.033 | 0.4724 | 0.502
1998-03-31 | 14:45 | -0.0042725 | -0.483 | -3.473 | 2.6191 | 3.6332 | 2.29 | 3.2032 | 4.0897 | 2.9326 |  | 3.6546 | 399.9219 | 0.1346 | 0.437 | 0.033 | 0.47 | 0.502
1998-03-31 | 14:45 | -0.0045776 | -0.483 | -3.473 | 2.6202 | 3.6255 | 2.29 | 3.2031 | 4.0896 | 2.9291 |  | 3.6546 | 399.9219 | 0.2872 | 0.4346 | 0.0342 | 0.4712 | 0.502
1998-03-31 | 14:45 | -0.0045776 | -0.483 | -3.473 | 2.6181 | 3.6205 | 2.2901 | 3.4203 | 4.1745 | 2.9258 |  | 3.6546 | 399.9219 | 0.1346 | 0.4358 | 0.0342 | 0.4712 | 0.502
1998-03-31 | 14:45 | -0.0045776 | -0.483 | -3.473 | 2.6174 | 3.605 | 2.29 | 3.2782 | 4.298 | 2.9222 |  | 3.6546 | 400.5322 | 0.4397 | 0.4358 | 0.0342 | 0.4712 | 0.502
1998-03-31 | 14:45 | -0.0045776 | -0.483 | -3.473 | 2.6115 | 3.605 | 2.2871 | 2.9573 | 4.0897 | 2.9257 |  | 3.6668 | 400.5322 | 0.1346 | 0.437 | 0.033 | 0.4712 | -0.7188
1998-03-31 | 14:45 | -0.0045776 | -0.483 | -3.473 | 2.6141 | 3.6126 | 2.2865 | 3.2031 | 4.0465 | 2.9221 |  | 3.6546 | 401.7529 | 0.2872 | 0.4358 | 0.0342 | 0.4712 | 0.502
1998-03-31 | 14:45 | -0.0045776 | -0.483 | -3.473 | 2.611 | 3.6205 | 2.2895 | 3.2032 | 4.0032 | 2.9292 |  | 3.6546 | 402.9736 | 0.2872 | 0.4358 | 0.0342 | 0.4712 | 0.502
1998-03-31 | 14:45 | -0.0048828 | -0.483 | -3.473 | 2.612 | 3.6153 | 2.2883 | 3.0432 | 4.0031 | 2.9223 |  | 3.6668 | 402.3633 | 0.1346 | 0.437 | 0.0342 | 0.4712 | 0.502
1998-03-31 | 14:45 | -0.0048828 | -0.483 | -3.473 | 2.612 | 3.6153 | 2.2883 | 3.0432 | 4.0031 | 2.9223 |  | 3.6668 | 402.3633 | 0.1346 | 0.437 | 0.0342 | 0.4712 | 0.502
1998-03-31 | 14:45 | -0.0045776 | -0.483 | -3.473 | 2.6138 | 3.6103 | 2.2832 | 3.3506 | 4.0032 | 2.9224 |  | 3.6668 | 402.3633 | 0.2872 | 0.437 | 0.0354 | 0.4724 | 0.502
1998-03-31 | 14:45 | -0.0042725 | -0.483 | -3.473 | 2.6169 | 3.6153 | 2.2831 | 3.1249 | 4.0031 | 2.9222 |  | 3.6546 | 401.7529 | 0.1346 | 0.4382 | 0.0342 | 0.4712 | 0.502
1998-03-31 | 14:46 | -0.0045776 | -0.483 | -1.6918 | 2.617 | 3.6102 | 2.2825 | 3.4878 | 4.0032 | 2.9188 |  | 3.6546 | 402.3633 | -0.1706 | 0.4382 | 0.0342 | 0.4712 | -0.7188
1998-03-31 | 14:46 | -0.0048828 | -0.483 | -1.6918 | 2.6094 | 3.618 | 2.2855 | 3.2783 | 4.0468 | 2.9223 |  | 3.6546 | 401.7529 | -0.3232 | 0.4358 | 0.033 | 0.4712 | 0.502
1998-03-31 | 14:46 | -0.0042725 | -0.483 | -2.412 | 2.6098 | 3.6179 | 2.2819 | 3.2782 | 4.0467 | 2.9223 |  | 3.6424 | 401.7529 | -0.3232 | 0.437 | 0.0342 | 0.4712 | 0.502
1998-03-31 | 14:46 | -0.0048828 | -0.483 | -2.007 | 2.6125 | 3.6075 | 2.2836 | 3.4877 | 4.0896 | 2.9153 |  | 3.6546 | 400.5322 | -0.1706 | 0.4358 | 0.0342 | 0.4724 | 0.502
1998-03-31 | 14:46 | -0.0045776 | -0.483 | -2.1933 | 2.6093 | 3.6077 | 2.2825 | 3.3505 | 4.1323 | 2.9223 |  | 3.6546 | 400.5322 | -0.3232 | 0.4358 | 0.033 | 0.4712 | -0.7188
1998-03-31 | 14:46 | -0.0045776 | -0.483 | -3.473 | 2.6099 | 3.6103 | 2.2808 | 3.2032 | 4.0898 | 2.9224 |  | 3.6546 | 400.5322 | -0.1706 | 0.4358 | 0.0342 | 0.47 | 0.502
1998-03-31 | 14:46 | -0.0045776 | -0.483 | -3.473 | 2.6138 | 3.6052 | 2.2849 | 3.2032 | 4.0033 | 2.9224 |  | 3.6546 | 400.5322 | -0.3232 | 0.4358 | 0.0342 | 0.4712 | -0.7188
1998-03-31 | 14:46 | -0.0048828 | -0.483 | -3.473 | 2.6117 | 3.6079 | 2.2821 | 3.1251 | 4.0035 | 2.9087 |  | 3.5325 | 400.5322 | -0.4758 | 0.4382 | 0.033 | 0.4712 | 0.502
1998-03-31 | 14:46 | -0.0045776 | -0.483 | -3.473 | 2.6143 | 3.6104 | 2.2826 | 3.2033 | 4.0469 | 2.9155 |  | 3.5203 | 400.5322 | -0.3232 | 0.437 | 0.0342 | 0.4712 | 0.502
1998-03-31 | 14:46 | -0.0045776 | -0.483 | -2.1933 | 2.6099 | 3.6103 | 2.2808 | 3.125 | 4.0467 | 2.9154 |  | 3.5447 | 401.1426 | -0.3232 | 0.4358 | 0.0342 | 0.4712 | 0.502
1998-03-31 | 14:46 | -0.0045776 | -0.483 | -3.473 | 2.617 | 3.6077 | 2.2826 | 3.125 | 3.9592 | 2.9154 |  | 3.5447 | 399.9219 | -0.3232 | 0.437 | 0.0342 | 0.4712 | 0.502
1998-03-31 | 14:46 | -0.0048828 | -0.483 | -3.473 | 2.6131 | 3.605 | 2.2796 | 3.0432 | 4.0031 | 2.9084 |  | 3.5447 | 400.5322 | -0.3232 | 0.4382 | 0.0342 | 0.4724 | 0.502
1998-03-31 | 14:46 | -0.0045776 | -0.483 | -2.4119 | 2.6077 | 3.6026 | 2.282 | 3.125 | 4.0468 | 2.9085 |  | 3.5447 | 399.9219 | -0.3232 | 0.4358 | 0.0342 | 0.4712 | 0.502
1998-03-31 | 14:46 | -0.0048828 | -0.483 | -3.473 | 2.6105 | 3.6052 | 2.2832 | 3.0433 | 3.9593 | 2.912 |  | 3.5447 | 400.5322 | -0.3232 | 0.437 | 0.0342 | 0.4712 | -0.7188
1998-03-31 | 14:46 | -0.0045776 | -0.483 | -2.4119 | 2.6123 | 3.6028 | 2.2822 | 3.3507 | 4.0035 | 2.9087 |  | 3.5325 | 400.5322 | -0.3232 | 0.437 | 0.0342 | 0.4712 | -0.7188
1998-03-31 | 14:46 | -0.0042725 | -0.483 | -3.473 | 2.6098 | 3.6025 | 2.2819 | 2.9573 | 4.1323 | 2.9084 |  | 3.5325 | 400.5322 | -0.1706 | 0.437 | 0.0342 | 0.4712 | -0.7188
1998-03-31 | 14:46 | -0.0045776 | -0.483 | -3.473 | 2.6089 | 3.6001 | 2.2809 | 3.1251 | 4.0899 | 2.9016 |  | 3.5447 | 399.9219 | -0.1706 | 0.437 | 0.033 | 0.4712 | -0.7188
1998-03-31 | 14:46 | -0.0045776 | -0.483 | -3.473 | 2.6094 | 3.6027 | 2.2815 | 3.1251 | 4.0899 | 2.9086 |  | 3.5325 | 399.9219 | -0.1706 | 0.4358 | 0.0342 | 0.4712 | 0.502
1998-03-31 | 14:46 | -0.0045776 | -0.483 | -3.473 | 2.6066 | 3.6026 | 2.282 | 3.0432 | 4.1745 | 2.912 |  | 3.5325 | 400.5322 | -0.3232 | 0.4358 | 0.0342 | 0.4724 | 0.502
1998-03-31 | 14:46 | -0.0045776 | -0.483 | -3.473 | 2.6094 | 3.6078 | 2.2786 | 2.9574 | 4.0469 | 2.9086 |  | 3.5325 | 400.5322 | -0.1706 | 0.437 | 0.033 | 0.4712 | 0.502
1998-03-31 | 14:46 | -0.0048828 | -0.483 | -3.473 | 2.6077 | 3.6153 | 2.2784 | 2.9573 | 4.0467 | 2.9119 |  | 3.5447 | 400.5322 | -0.3232 | 0.437 | 0.0342 | 0.4724 | 0.502
1998-03-31 | 14:46 | -0.0045776 | -0.483 | -3.473 | 2.6111 | 3.6207 | 2.278 | 2.8667 | 4.1325 | 2.9086 |  | 3.5325 | 398.0908 | -0.1706 | 0.437 | 0.033 | 0.4712 | 0.502
1998-03-31 | 14:46 | -0.0045776 | -0.483 | -3.473 | 2.6085 | 3.6208 | 2.2758 | 2.7703 | 4.1327 | 2.9052 |  | 3.5325 | 397.4805 | -0.3232 | 0.4358 | 0.033 | 0.4712 | 1.7226
1998-03-31 | 14:46 | -0.0045776 | -0.483 | -3.473 | 2.6085 | 3.6208 | 2.2758 | 2.7703 | 4.1327 | 2.9052 |  | 3.5325 | 397.4805 | -0.3232 | 0.4358 | 0.033 | 0.4712 | 1.7226
1998-03-31 | 14:46 | -0.0048828 | -0.483 | -2.6893 | 2.6072 | 3.6283 | 2.2768 | 3.2783 | 4.2162 | 2.912 |  | 3.5325 | 398.0908 | -0.3232 | 0.4358 | 0.0354 | 0.4724 | 0.502
1998-03-31 | 14:46 | -0.0048828 | -0.483 | -3.473 | 2.6035 | 3.6387 | 2.2757 | 2.7703 | 4.1748 | 2.9122 |  | 3.5447 | 399.3115 | -0.3232 | 0.4382 | 0.033 | 0.4712 | 0.502
1998-03-31 | 14:46 | -0.0045776 | -0.483 | -3.473 | 2.602 | 3.6465 | 2.2788 | 3.0434 | 4.0903 | 2.9088 |  | 3.5569 | 398.7012 | -0.1706 | 0.437 | 0.0342 | 0.4736 | 0.502
1998-03-31 | 14:46 | -0.0042725 | -0.483 | -3.473 | 2.602 | 3.6465 | 2.2788 | 3.0434 | 4.0903 | 2.9088 |  | 3.5569 | 398.7012 | -0.1706 | 0.437 | 0.0342 | 0.4736 | 0.502
1998-03-31 | 14:46 | -0.0045776 | -0.483 | -3.473 | 2.6057 | 3.6615 | 2.2752 | 3.0433 | 4.0035 | 2.9017 |  | 3.5203 | 398.7012 | -0.3232 | 0.4358 | 0.033 | 0.4724 | 0.502
1998-03-31 | 14:46 | -0.0048828 | -0.483 | -3.473 | 2.605 | 3.6487 | 2.2745 | 2.8667 | 4.0033 | 2.8946 |  | 3.5325 | 398.7012 | -0.3232 | 0.426 | 0.0342 | 0.4724 | -0.7188
1998-03-31 | 14:46 | -0.0045776 | -0.483 | -3.473 | 2.6003 | 3.6514 | 2.2764 | 3.2034 | 3.9595 | 2.9018 |  | 3.5447 | 398.0908 | -0.3232 | 0.4248 | 0.0342 | 0.4712 | 0.502
1998-03-31 | 14:46 | -0.0045776 | -0.483 | -3.473 | 2.6049 | 3.6459 | 2.2709 | 2.8666 | 3.9591 | 2.8945 |  | 3.5447 | 398.0908 | -0.1706 | 0.4248 | 0.0342 | 0.4724 | 1.7226
1998-03-31 | 14:46 | -0.0045776 | -0.483 | -3.473 | 2.6044 | 3.6435 | 2.2756 | 3.0432 | 4.0468 | 2.9016 |  | 3.5325 | 398.0908 | -0.4758 | 0.4248 | 0.033 | 0.4712 | 0.502
1998-03-31 | 14:46 | -0.0045776 | -0.483 | -3.473 | 2.6044 | 3.6435 | 2.2756 | 3.0432 | 4.0468 | 2.9016 |  | 3.5325 | 398.0908 | -0.4758 | 0.4248 | 0.033 | 0.4712 | 0.502
1998-03-31 | 14:46 | -0.0045776 | -0.483 | -3.473 | 2.6012 | 3.6461 | 2.2698 | 3.2033 | 3.9593 | 2.9016 |  | 3.5447 | 398.7012 | -0.018 | 0.4248 | 0.0342 | 0.4724 | 1.7226
1998-03-31 | 14:46 | -0.0042725 | -0.483 | -2.4119 | 2.6013 | 3.6386 | 2.2745 | 2.9574 | 3.824 | 2.9086 |  | 3.5569 | 398.7012 | -0.1706 | 0.426 | 0.0342 | 0.4724 | -0.7188
1998-03-31 | 14:46 | -0.0045776 | -0.483 | -3.473 | 2.6005 | 3.6307 | 2.2732 | 3.4878 | 4.0032 | 2.905 |  | 3.5447 | 398.0908 | -0.3232 | 0.4236 | 0.033 | 0.47 | 0.502
1998-03-31 | 14:46 | -0.0042725 | -0.483 | -3.473 | 2.5978 | 3.6282 | 2.2738 | 3.6168 | 4.0032 | 2.9015 |  | 3.5447 | 398.0908 | -0.1706 | 0.4236 | 0.0342 | 0.4712 | 1.7226
1998-03-31 | 14:46 | -0.0045776 | -0.483 | -3.473 | 2.5978 | 3.6282 | 2.2738 | 3.6168 | 4.0032 | 2.9015 |  | 3.5447 | 398.0908 | -0.1706 | 0.4236 | 0.0342 | 0.4712 | 1.7226
1998-03-31 | 14:46 | -0.0042725 | -0.483 | -3.473 | 2.6 | 3.6153 | 2.2697 | 3.3505 | 3.9145 | 2.898 |  | 3.5447 | 397.4805 | -0.3232 | 0.426 | 0.033 | 0.4724 | 0.502
1998-03-31 | 14:46 | -0.0048828 | -0.483 | -3.473 | 2.6 | 3.6026 | 2.2686 | 2.8666 | 3.9592 | 2.8946 |  | 3.5447 | 400.5322 | -0.3232 | 0.4248 | 0.033 | 0.4724 | 0.502
1998-03-31 | 14:46 | -0.0048828 | -0.483 | -3.473 | 2.6005 | 3.5972 | 2.2737 | 3.2031 | 3.959 | 2.9014 |  | 3.5447 | 401.1426 | -0.3232 | 0.4248 | 0.0342 | 0.4724 | 0.502
1998-03-31 | 14:46 | -0.0042725 | -0.483 | -3.473 | 2.6011 | 3.5923 | 2.2715 | 2.5547 | 3.9592 | 2.8981 |  | 3.5447 | 400.5322 | -0.1706 | 0.426 | 0.0342 | 0.4712 | 0.502
1998-03-31 | 14:46 | -0.0045776 | -0.483 | -3.473 | 2.5995 | 3.5923 | 2.2692 | 2.6668 | 3.9592 | 2.8946 |  | 3.5569 | 399.9219 | -0.3232 | 0.4248 | 0.033 | 0.4712 | -0.7188
1998-03-31 | 14:46 | -0.0045776 | -0.483 | -3.473 | 2.5995 | 3.5923 | 2.2692 | 2.6668 | 3.9592 | 2.8946 |  | 3.5569 | 399.9219 | -0.3232 | 0.4248 | 0.033 | 0.4712 | -0.7188
1998-03-31 | 14:46 | -0.0048828 | -0.483 | -3.473 | 2.6005 | 3.5844 | 2.2691 | 2.8666 | 3.959 | 2.9014 |  | 3.5325 | 400.5322 | -0.1706 | 0.4236 | 0.0354 | 0.4712 | 0.502
1998-03-31 | 14:46 | -0.0042725 | -0.483 | -3.473 | 2.5961 | 3.5818 | 2.2738 | 2.8666 | 3.9145 | 2.8945 |  | 3.5447 | 400.5322 | -0.3232 | 0.426 | 0.0354 | 0.4724 | 0.502
1998-03-31 | 14:46 | -0.0045776 | -0.483 | -3.473 | 2.5995 | 3.5845 | 2.2686 | 2.8666 | 3.9591 | 2.8945 |  | 3.5447 | 399.9219 | -0.1706 | 0.4236 | 0.033 | 0.4712 | -0.7188
1998-03-31 | 14:46 | -0.0045776 | -0.483 | -3.473 | 2.5994 | 3.5844 | 2.2661 | 2.7701 | 3.959 | 2.8945 |  | 3.5447 | 400.5322 | -0.3232 | 0.4248 | 0.0342 | 0.4724 | 0.502
1998-03-31 | 14:46 | -0.0048828 | -0.483 | -3.473 | 2.5994 | 3.5844 | 2.2661 | 2.7701 | 3.959 | 2.8945 |  | 3.5447 | 400.5322 | -0.3232 | 0.4248 | 0.0342 | 0.4724 | 0.502
1998-03-31 | 14:46 | -0.0045776 | -0.483 | -3.473 | 2.5982 | 3.5817 | 2.2655 | 3.0431 | 3.9589 | 2.8909 |  | 3.5569 | 400.5322 | -0.3232 | 0.4248 | 0.033 | 0.4724 | 0.502
1998-03-31 | 14:46 | -0.0048828 | -0.483 | -3.473 | 2.596 | 3.5739 | 2.2655 | 2.7701 | 3.9589 | 2.8839 |  | 3.5325 | 400.5322 | -0.1706 | 0.4248 | 0.0342 | 0.4712 | 0.502
1998-03-31 | 14:46 | -0.0048828 | -0.483 | -3.473 | 2.5994 | 3.5818 | 2.2644 | 2.7701 | 3.9144 | 2.8979 |  | 3.5325 | 400.5322 | -0.1706 | 0.4248 | 0.033 | 0.4724 | 0.502
1998-03-31 | 14:46 | -0.0045776 | -0.483 | -2.6894 | 2.5965 | 3.5816 | 2.2672 | 2.6667 | 3.9588 | 2.8768 |  | 3.5325 | 399.9219 | -0.3232 | 0.4236 | 0.033 | 0.47 | -0.7188
1998-03-31 | 14:46 | -0.0042725 | -0.483 | -3.473 | 2.5954 | 3.5868 | 2.2672 | 2.8665 | 4.0464 | 2.8873 |  | 3.5325 | 401.1426 | -0.018 | 0.426 | 0.0354 | 0.4724 | 1.7226
1998-03-31 | 14:46 | -0.0045776 | -0.483 | -3.473 | 2.5954 | 3.5868 | 2.2672 | 2.8665 | 4.0464 | 2.8873 |  | 3.5325 | 401.1426 | -0.018 | 0.426 | 0.0354 | 0.4724 | 1.7226
1998-03-31 | 14:46 | -0.0045776 | -0.483 | -3.473 | 2.5982 | 3.5869 | 2.2655 | 2.9572 | 4.0465 | 2.8839 |  | 3.5447 | 401.1426 | -0.3232 | 0.4248 | 0.033 | 0.4724 | 0.502
1998-03-31 | 14:47 | -0.0048828 | -0.483 | -3.473 | 2.5938 | 3.592 | 2.2672 | 3.4876 | 4.003 | 2.8874 |  | 3.5325 | 400.5322 | -0.1706 | 0.4248 | 0.0342 | 0.4712 | 0.502
1998-03-31 | 14:47 | -0.0045776 | -0.483 | -3.473 | 2.5928 | 3.5972 | 2.2638 | 3.3504 | 3.9144 | 2.8804 |  | 3.5325 | 399.9219 | -0.3232 | 0.4248 | 0.033 | 0.4724 | 0.502
1998-03-31 | 14:47 | -0.0048828 | -0.483 | -3.473 | 2.5939 | 3.5999 | 2.2615 | 3.0432 | 3.9145 | 2.884 |  | 3.5325 | 399.9219 | -0.3232 | 0.4248 | 0.033 | 0.4724 | 0.502
1998-03-31 | 14:47 | -0.0045776 | -0.483 | -3.473 | 2.5939 | 3.5999 | 2.2632 | 2.9573 | 3.9145 | 2.891 |  | 3.5325 | 399.9219 | -0.1706 | 0.4248 | 0.0354 | 0.4712 | -0.7188
1998-03-31 | 14:47 | -0.0048828 | -0.483 | -3.473 | 2.5951 | 3.6077 | 2.2651 | 2.8666 | 3.9592 | 2.8841 |  | 3.5203 | 400.5322 | -0.3232 | 0.4224 | 0.033 | 0.4712 | -0.7188
1998-03-31 | 14:47 | -0.0042725 | -0.483 | -3.473 | 2.5916 | 3.6074 | 2.2649 | 2.9572 | 3.9588 | 2.8838 |  | 3.5325 | 399.9219 | -0.4758 | 0.4248 | 0.022 | 0.4712 | -0.7188
1998-03-31 | 14:47 | -0.0045776 | -0.483 | -3.1531 | 2.59 | 3.6075 | 2.2637 | 2.6667 | 4.003 | 2.8839 |  | 3.5447 | 399.3115 | -0.3232 | 0.4236 | 0.022 | 0.4712 | 0.502
1998-03-31 | 14:47 | -0.0045776 | -0.483 | -3.1531 | 2.59 | 3.6075 | 2.2637 | 2.6667 | 4.003 | 2.8839 |  | 3.5447 | 399.3115 | -0.3232 | 0.4236 | 0.022 | 0.4712 | 0.502
1998-03-31 | 14:47 | -0.0045776 | -0.483 | -3.1531 | 2.5894 | 3.6177 | 2.2643 | 2.7701 | 3.9589 | 2.8769 |  | 3.5325 | 400.5322 | -0.3232 | 0.4236 | 0.0232 | 0.4724 | -0.7188
1998-03-31 | 14:47 | -0.0045776 | -0.483 | -3.473 | 2.59 | 3.6229 | 2.2632 | 2.6667 | 3.9589 | 2.8769 |  | 3.5325 | 399.9219 | 0.1346 | 0.4236 | 0.022 | 0.4712 | 0.502
1998-03-31 | 14:47 | -0.0045776 | -0.483 | -3.473 | 2.5899 | 3.6176 | 2.2608 | 2.8665 | 3.9588 | 2.8803 |  | 3.5569 | 399.9219 | 0.1346 | 0.4248 | 0.022 | 0.4724 | 0.502
1998-03-31 | 14:47 | -0.0045776 | -0.483 | -3.473 | 2.5854 | 3.615 | 2.263 | 2.9571 | 4.0028 | 2.8732 |  | 3.5325 | 399.9219 | 0.1346 | 0.4236 | 0.0232 | 0.4724 | -0.7188
1998-03-31 | 14:47 | -0.0048828 | -0.483 | -3.473 | 2.5872 | 3.6126 | 2.2608 | 3.0431 | 4.0464 | 2.8874 |  | 3.5447 | 399.9219 | 0.1346 | 0.4248 | 0.022 | 0.4712 | -0.7188
1998-03-31 | 14:47 | -0.0045776 | -0.483 | -3.473 | 2.5872 | 3.6126 | 2.2608 | 3.0431 | 4.0464 | 2.8874 |  | 3.5447 | 399.9219 | 0.1346 | 0.4248 | 0.022 | 0.4712 | -0.7188
1998-03-31 | 14:47 | -0.0045776 | -0.483 | -3.473 | 2.5883 | 3.592 | 2.2608 | 3.0431 | 4.0895 | 2.8804 |  | 3.5325 | 400.5322 | 0.1346 | 0.4236 | 0.022 | 0.4712 | 0.502
1998-03-31 | 14:47 | -0.0045776 | -0.483 | -3.473 | 2.5883 | 3.592 | 2.2608 | 3.0431 | 4.0895 | 2.8804 |  | 3.5325 | 400.5322 | 0.1346 | 0.4236 | 0.022 | 0.4712 | 0.502
1998-03-31 | 14:47 | -0.0045776 | -0.483 | -3.473 | 2.5838 | 3.5816 | 2.2549 | 2.8665 | 4.0029 | 2.8733 |  | 3.5447 | 400.5322 | 0.2872 | 0.4236 | 0.0232 | 0.4724 | 0.502
1998-03-31 | 14:47 | -0.0045776 | -0.483 | -3.473 | 2.5856 | 3.5817 | 2.2602 | 2.8665 | 4.003 | 2.8734 |  | 3.5325 | 399.9219 | 0.2872 | 0.4248 | 0.022 | 0.4712 | 0.502
1998-03-31 | 14:47 | -0.0045776 | -0.483 | -3.473 | 2.5881 | 3.5737 | 2.2607 | 2.8664 | 3.9587 | 2.8802 |  | 3.5325 | 400.5322 | 0.2872 | 0.4248 | 0.022 | 0.4724 | 0.502
1998-03-31 | 14:47 | -0.0045776 | -0.483 | -3.473 | 2.5855 | 3.5687 | 2.2596 | 2.8665 | 3.9589 | 2.8769 |  | 3.5325 | 399.9219 | -0.3232 | 0.4248 | 0.0232 | 0.4712 | 0.502
1998-03-31 | 14:47 | -0.0045776 | -0.483 | -3.473 | 2.5855 | 3.5687 | 2.2596 | 2.8665 | 3.9589 | 2.8769 |  | 3.5325 | 399.9219 | -0.3232 | 0.4248 | 0.0232 | 0.4712 | 0.502
1998-03-31 | 14:47 | -0.0048828 | -0.483 | -3.473 | 2.5844 | 3.5686 | 2.2549 | 2.5546 | 4.0028 | 2.8663 |  | 3.5325 | 399.9219 | -0.3232 | 0.4248 | 0.022 | 0.4712 | 0.502
1998-03-31 | 14:47 | -0.0048828 | -0.483 | -3.473 | 2.5861 | 3.5661 | 2.2561 | 3.0431 | 4.0895 | 2.8734 |  | 3.5447 | 398.0908 | -0.1706 | 0.426 | 0.0232 | 0.4712 | 0.502
1998-03-31 | 14:47 | -0.0045776 | -0.483 | -3.1531 | 2.59 | 3.5636 | 2.2573 | 2.7701 | 3.8693 | 2.877 |  | 3.5325 | 398.0908 | -0.1706 | 0.426 | 0.0232 | 0.4712 | 0.502
1998-03-31 | 14:47 | -0.0045776 | -0.483 | -3.473 | 2.5812 | 3.5611 | 2.2556 | 2.5547 | 3.9145 | 2.877 |  | 3.5447 | 398.7012 | -0.1706 | 0.4248 | 0.022 | 0.4712 | -0.7188
1998-03-31 | 14:47 | -0.0045776 | -0.483 | -3.473 | 2.585 | 3.5583 | 2.2573 | 2.6667 | 3.9589 | 2.8698 |  | 3.5569 | 398.7012 | -0.3232 | 0.4248 | 0.0208 | 0.4712 | 0.502
1998-03-31 | 14:47 | -0.0045776 | -0.483 | -3.473 | 2.5856 | 3.5662 | 2.2561 | 2.8665 | 3.9589 | 2.8699 |  | 3.5325 | 398.7012 | 0.1346 | 0.4248 | 0.022 | 0.4724 | 0.502
1998-03-31 | 14:47 | -0.0048828 | -0.483 | -2.412 | 2.5834 | 3.5662 | 2.2585 | 2.8665 | 3.9144 | 2.8699 |  | 3.5325 | 398.0908 | 0.1346 | 0.4248 | 0.022 | 0.47 | 0.502
1998-03-31 | 14:47 | -0.0048828 | -0.483 | -2.412 | 2.5811 | 3.5713 | 2.2584 | 2.8665 | 3.9588 | 2.8698 |  | 3.5447 | 398.0908 | 0.2872 | 0.4236 | 0.0208 | 0.4724 | -0.7188
1998-03-31 | 14:47 | -0.0045776 | -0.483 | -3.473 | 2.5806 | 3.5765 | 2.2573 | 2.6667 | 3.9589 | 2.8734 |  | 3.5569 | 398.0908 | 0.2872 | 0.426 | 0.0232 | 0.4724 | 1.7226
1998-03-31 | 14:47 | -0.0045776 | -0.483 | -2.412 | 2.5806 | 3.5765 | 2.2573 | 2.7701 | 3.9589 | 2.8663 |  | 3.5447 | 397.4805 | 0.2872 | 0.426 | 0.022 | 0.4724 | 0.502
1998-03-31 | 14:47 | -0.0045776 | -0.483 | -3.473 | 2.5828 | 3.5714 | 2.2562 | 2.7701 | 3.959 | 2.8699 |  | 3.5447 | 398.7012 | 0.4397 | 0.4248 | 0.0208 | 0.4712 | 1.7226
1998-03-31 | 14:47 | -0.0045776 | -0.483 | -3.473 | 2.5795 | 3.5766 | 2.2568 | 2.7701 | 4.0466 | 2.8735 |  | 3.5447 | 398.0908 | 0.4397 | 0.426 | 0.022 | 0.47 | -0.7188
1998-03-31 | 14:47 | -0.0045776 | -0.483 | -3.1531 | 2.5811 | 3.5765 | 2.2567 | 2.6667 | 4.003 | 2.8628 |  | 3.5325 | 398.0908 | 0.2872 | 0.4248 | 0.022 | 0.4712 | 0.502
1998-03-31 | 14:47 | -0.0048828 | -0.483 | -2.6894 | 2.5767 | 3.5714 | 2.2573 | 2.7701 | 4.0465 | 2.8664 |  | 3.5325 | 398.0908 | 0.1346 | 0.4248 | 0.0232 | 0.4724 | 0.502
1998-03-31 | 14:47 | -0.0045776 | -0.483 | -3.473 | 2.5795 | 3.5714 | 2.2585 | 2.8666 | 4.003 | 2.8594 |  | 3.5325 | 398.0908 | -0.1706 | 0.4236 | 0.0232 | 0.4724 | 0.502
1998-03-31 | 14:47 | -0.0045776 | -0.483 | -3.473 | 2.5795 | 3.5714 | 2.2585 | 2.8666 | 4.003 | 2.8594 |  | 3.5325 | 398.0908 | -0.1706 | 0.4236 | 0.0232 | 0.4724 | 0.502
1998-03-31 | 14:47 | -0.0045776 | -0.483 | -3.473 | 2.5763 | 3.5689 | 2.2574 | 3.0432 | 4.0032 | 2.863 |  | 3.5447 | 398.0908 | -0.1706 | 0.4248 | 0.022 | 0.4712 | 0.502
1998-03-31 | 14:47 | -0.0045776 | -0.483 | -3.473 | 2.5729 | 3.5663 | 2.2538 | 2.9573 | 4.0466 | 2.8629 |  | 3.5325 | 398.7012 | -0.3232 | 0.4248 | 0.022 | 0.4712 | 0.502
1998-03-31 | 14:47 | -0.0045776 | -0.483 | -3.473 | 2.574 | 3.5689 | 2.2562 | 2.5546 | 3.959 | 2.8664 |  | 3.5325 | 398.7012 | -0.3232 | 0.4248 | 0.0232 | 0.4712 | 0.502
1998-03-31 | 14:47 | -0.0045776 | -0.483 | -3.473 | 2.5747 | 3.5586 | 2.2545 | 2.7702 | 4.0032 | 2.8665 |  | 3.5325 | 398.0908 | -0.3232 | 0.4236 | 0.0232 | 0.4724 | -0.7188
1998-03-31 | 14:47 | -0.0045776 | -0.483 | -3.473 | 2.5762 | 3.5637 | 2.2538 | 2.8666 | 4.0031 | 2.8629 |  | 3.5569 | 398.7012 | -0.3232 | 0.426 | 0.022 | 0.4712 | 1.7226
1998-03-31 | 14:47 | -0.0039673 | -0.483 | -3.473 | 2.5784 | 3.561 | 2.2509 | 2.6667 | 4.003 | 2.8558 |  | 3.5325 | 398.0908 | -0.3232 | 0.4248 | 0.022 | 0.4712 | 0.502
1998-03-31 | 14:47 | -0.0045776 | -0.483 | -3.473 | 2.5763 | 3.5612 | 2.2492 | 3.125 | 4.0032 | 2.8524 |  | 3.5447 | 398.0908 | -0.3232 | 0.4248 | 0.033 | 0.47 | 1.7226
1998-03-31 | 14:47 | -0.0045776 | -0.483 | -3.473 | 2.5741 | 3.5637 | 2.2509 | 2.7702 | 4.0032 | 2.8665 |  | 3.5325 | 398.0908 | -0.3232 | 0.4236 | 0.033 | 0.4724 | 1.7226
1998-03-31 | 14:47 | -0.0048828 | -0.483 | -3.473 | 2.5746 | 3.5559 | 2.2498 | 2.7702 | 4.0467 | 2.8735 |  | 3.5447 | 398.0908 | -0.3232 | 0.4236 | 0.0342 | 0.4712 | -0.7188
1998-03-31 | 14:47 | -0.0048828 | -0.483 | -3.473 | 2.5746 | 3.5559 | 2.2498 | 2.7702 | 4.0467 | 2.8735 |  | 3.5447 | 398.0908 | -0.3232 | 0.4236 | 0.0342 | 0.4712 | -0.7188
1998-03-31 | 14:47 | -0.0045776 | -0.483 | -3.473 | 2.578 | 3.5612 | 2.2492 | 2.7702 | 3.9592 | 2.8524 |  | 3.5447 | 398.0908 | -0.3232 | 0.4236 | 0.0342 | 0.4712 | 0.502
1998-03-31 | 14:47 | -0.0045776 | -0.483 | -3.473 | 2.578 | 3.5612 | 2.2492 | 2.7702 | 3.9592 | 2.8524 |  | 3.5447 | 398.0908 | -0.3232 | 0.4236 | 0.0342 | 0.4712 | 0.502
1998-03-31 | 14:47 | -0.0042725 | -0.483 | -3.473 | 2.5745 | 3.561 | 2.2526 | 2.6667 | 4.0466 | 2.8664 |  | 3.5447 | 399.9219 | -0.3232 | 0.4236 | 0.0342 | 0.47 | -0.7188
1998-03-31 | 14:47 | -0.0039673 | -0.483 | -3.473 | 2.5757 | 3.5586 | 2.2498 | 2.8666 | 4.0032 | 2.8594 |  | 3.5447 | 399.9219 | -0.1706 | 0.4236 | 0.0232 | 0.4712 | 0.502
1998-03-31 | 14:47 | -0.0039673 | -0.483 | -3.473 | 2.5757 | 3.5586 | 2.2498 | 2.8666 | 4.0032 | 2.8594 |  | 3.5447 | 399.9219 | -0.1706 | 0.4236 | 0.0232 | 0.4712 | 0.502
1998-03-31 | 14:47 | -0.0048828 | -0.483 | -3.473 | 2.5676 | 3.564 | 2.2511 | 2.4312 | 3.9148 | 2.8596 |  | 3.5569 | 400.5322 | -0.3232 | 0.4248 | 0.0232 | 0.459 | 0.502
1998-03-31 | 14:47 | -0.0045776 | -0.483 | -3.473 | 2.5696 | 3.5559 | 2.2509 | 2.1283 | 4.0031 | 2.8523 |  | 3.5325 | 400.5322 | -0.3232 | 0.4272 | 0.022 | 0.4602 | -0.7188
1998-03-31 | 14:47 | -0.0045776 | -0.483 | -3.473 | 2.5701 | 3.5637 | 2.2485 | 1.9209 | 3.9591 | 2.8488 |  | 3.5447 | 399.9219 | -0.3232 | 0.426 | 0.0232 | 0.459 | 0.502
1998-03-31 | 14:47 | -0.0045776 | -0.483 | -3.473 | 2.5691 | 3.5587 | 2.2486 | 2.5547 | 3.9147 | 2.8525 |  | 3.5447 | 400.5322 | -0.4758 | 0.426 | 0.022 | 0.4602 | -0.7188
1998-03-31 | 14:48 | -0.0045776 | -0.483 | -3.473 | 2.5713 | 3.5534 | 2.2445 | 2.5547 | 3.9146 | 2.8524 |  | 3.5569 | 400.5322 | -0.1706 | 0.4248 | 0.0232 | 0.459 | 0.502
1998-03-31 | 14:48 | -0.0045776 | -0.483 | -3.473 | 2.5679 | 3.5611 | 2.2456 | 3.0432 | 3.959 | 2.8594 |  | 3.5325 | 400.5322 | -0.1706 | 0.4248 | 0.0232 | 0.4602 | -0.7188
1998-03-31 | 14:48 | -0.0045776 | -0.483 | -3.473 | 2.5669 | 3.5533 | 2.2474 | 2.9573 | 3.9146 | 2.8559 |  | 3.5447 | 399.9219 | -0.3232 | 0.4248 | 0.022 | 0.4602 | 0.502
1998-03-31 | 14:48 | -0.0045776 | -0.483 | -3.473 | 2.5746 | 3.5507 | 2.248 | 2.6668 | 3.9145 | 2.8524 |  | 3.5447 | 400.5322 | -0.3232 | 0.426 | 0.022 | 0.4602 | 0.502
1998-03-31 | 14:48 | -0.0045776 | -0.483 | -3.473 | 2.5696 | 3.5429 | 2.2462 | 2.2918 | 3.9591 | 2.8524 |  | 3.5325 | 399.9219 | -0.1706 | 0.4236 | 0.022 | 0.459 | 0.502
1998-03-31 | 14:48 | -0.0042725 | -0.483 | -3.473 | 2.5722 | 3.5452 | 2.2496 | 2.5546 | 3.9588 | 2.8592 |  | 3.5447 | 400.5322 | -0.3232 | 0.4236 | 0.022 | 0.459 | 0.502
1998-03-31 | 14:48 | -0.0048828 | -0.483 | -3.473 | 2.5746 | 3.5429 | 2.2527 | 2.4311 | 3.9591 | 2.8488 |  | 3.5447 | 400.5322 | -0.1706 | 0.4248 | 0.0232 | 0.4602 | 0.502
1998-03-31 | 14:48 | -0.0045776 | -0.483 | -3.473 | 2.5695 | 3.5506 | 2.2491 | 2.5546 | 3.959 | 2.8452 |  | 3.5447 | 399.9219 | -0.1706 | 0.426 | 0.0232 | 0.4602 | 0.502
1998-03-31 | 14:48 | -0.0045776 | -0.483 | -3.473 | 2.5713 | 3.543 | 2.2492 | 2.6668 | 3.9592 | 2.8524 |  | 3.5325 | 399.9219 | -0.1706 | 0.4248 | 0.022 | 0.459 | 0.502
1998-03-31 | 14:48 | -0.0045776 | -0.483 | -3.473 | 2.5712 | 3.5506 | 2.2455 | 2.2917 | 3.959 | 2.8593 |  | 3.5447 | 399.9219 | -0.1706 | 0.426 | 0.022 | 0.459 | 0.502
1998-03-31 | 14:48 | -0.0042725 | -0.483 | -3.473 | 2.5652 | 3.5455 | 2.2468 | 2.2918 | 4.0467 | 2.8453 |  | 3.5447 | 399.9219 | -0.3232 | 0.4248 | 0.022 | 0.4602 | -0.7188
1998-03-31 | 14:48 | -0.0045776 | -0.483 | -3.473 | 2.5651 | 3.548 | 2.2438 | 2.4311 | 4.0466 | 2.8523 |  | 3.5325 | 399.9219 | -0.1706 | 0.4248 | 0.022 | 0.459 | 0.502
1998-03-31 | 14:48 | -0.0045776 | -0.483 | -3.473 | 2.5684 | 3.548 | 2.2461 | 2.6667 | 3.959 | 2.8487 |  | 3.5325 | 400.5322 | -0.1706 | 0.4248 | 0.022 | 0.459 | -0.7188
1998-03-31 | 14:48 | -0.0048828 | -0.483 | -3.473 | 2.5689 | 3.5558 | 2.2455 | 2.6667 | 4.003 | 2.8487 |  | 3.5447 | 400.5322 | -0.1706 | 0.426 | 0.022 | 0.459 | 0.502
1998-03-31 | 14:48 | -0.0045776 | -0.483 | -3.473 | 2.5702 | 3.5533 | 2.2445 | 2.5547 | 3.9591 | 2.8453 |  | 3.5325 | 400.5322 | -0.3232 | 0.4248 | 0.022 | 0.4602 | 0.502
1998-03-31 | 14:48 | -0.0048828 | -0.483 | -3.473 | 2.5673 | 3.5558 | 2.2438 | 2.4311 | 3.959 | 2.8416 |  | 3.5447 | 400.5322 | -0.4758 | 0.4248 | 0.0354 | 0.4602 | 0.502
1998-03-31 | 14:48 | -0.0042725 | -0.483 | -3.473 | 2.564 | 3.5584 | 2.242 | 2.6667 | 3.959 | 2.8381 |  | 3.5447 | 399.9219 | -0.3232 | 0.4248 | 0.0342 | 0.459 | -0.7188
1998-03-31 | 14:48 | -0.0045776 | -0.483 | -3.473 | 2.5691 | 3.5507 | 2.2433 | 2.5547 | 3.9146 | 2.8524 |  | 3.5447 | 399.9219 | -0.3232 | 0.4248 | 0.033 | 0.459 | 0.502
1998-03-31 | 14:48 | -0.0045776 | -0.483 | -3.473 | 2.569 | 3.5454 | 2.2408 | 2.7701 | 3.959 | 2.8452 |  | 3.5447 | 399.9219 | -0.1706 | 0.4248 | 0.0342 | 0.459 | -0.7188
1998-03-31 | 14:48 | -0.0045776 | -0.483 | -3.473 | 2.5651 | 3.5428 | 2.2414 | 2.5546 | 3.8694 | 2.8452 |  | 3.5325 | 399.9219 | -0.3232 | 0.426 | 0.033 | 0.459 | 0.502
1998-03-31 | 14:48 | -0.0045776 | -0.483 | -3.473 | 2.5673 | 3.5402 | 2.2408 | 2.5546 | 4.003 | 2.8381 |  | 3.5569 | 399.9219 | -0.1706 | 0.4248 | 0.033 | 0.459 | -0.7188
1998-03-31 | 14:48 | -0.0045776 | -0.483 | -3.473 | 2.5634 | 3.5506 | 2.2432 | 2.4311 | 3.959 | 2.8452 |  | 3.5325 | 400.5322 | -0.018 | 0.4248 | 0.0354 | 0.4602 | 0.502
1998-03-31 | 14:48 | -0.0042725 | -0.483 | -3.473 | 2.5634 | 3.5506 | 2.2432 | 2.4311 | 3.959 | 2.8452 |  | 3.5325 | 400.5322 | -0.018 | 0.4248 | 0.0354 | 0.4602 | 0.502
1998-03-31 | 14:48 | -0.0042725 | -0.483 | -3.473 | 2.5641 | 3.5455 | 2.2433 | 2.7702 | 4.0032 | 2.8453 |  | 3.5325 | 398.0908 | -0.1706 | 0.4248 | 0.0342 | 0.459 | 1.7226
1998-03-31 | 14:48 | -0.0045776 | -0.483 | -3.473 | 2.5695 | 3.5375 | 2.2426 | 2.6667 | 4.003 | 2.8451 |  | 3.5325 | 398.0908 | -0.1706 | 0.4248 | 0.0342 | 0.459 | 0.502
1998-03-31 | 14:48 | -0.0045776 | -0.483 | -3.473 | 2.5629 | 3.5403 | 2.2367 | 2.7702 | 3.9591 | 2.8382 |  | 3.5447 | 398.7012 | -0.3232 | 0.4248 | 0.0342 | 0.4578 | -0.7188
1998-03-31 | 14:48 | -0.0045776 | -0.483 | -3.473 | 2.5612 | 3.5427 | 2.2384 | 2.6667 | 4.0465 | 2.8416 |  | 3.5447 | 398.0908 | -0.1706 | 0.4248 | 0.033 | 0.459 | 0.502
1998-03-31 | 14:48 | -0.0045776 | -0.483 | -3.473 | 2.5612 | 3.5427 | 2.2384 | 2.6667 | 4.0465 | 2.8416 |  | 3.5447 | 398.0908 | -0.1706 | 0.4248 | 0.033 | 0.459 | 0.502
1998-03-31 | 14:48 | -0.0042725 | -0.483 | -3.473 | 2.5624 | 3.5351 | 2.2379 | 2.5547 | 4.0032 | 2.8346 |  | 3.5447 | 398.7012 | -0.1706 | 0.426 | 0.0354 | 0.459 | -0.7188
1998-03-31 | 14:48 | -0.0045776 | -0.483 | -3.473 | 2.5578 | 3.5428 | 2.2373 | 2.8666 | 4.003 | 2.8345 |  | 3.5447 | 398.0908 | -0.1706 | 0.426 | 0.0342 | 0.4602 | 0.502
1998-03-31 | 14:48 | -0.0048828 | -0.483 | -3.473 | 2.5578 | 3.5428 | 2.2373 | 2.8666 | 4.003 | 2.8345 |  | 3.5447 | 398.0908 | -0.1706 | 0.426 | 0.0342 | 0.4602 | 0.502
1998-03-31 | 14:48 | -0.0045776 | -0.483 | -3.473 | 2.5505 | 3.5375 | 2.2366 | 2.5546 | 3.9589 | 2.8309 |  | 3.5447 | 398.0908 | -0.1706 | 0.4236 | 0.0342 | 0.4602 | -0.7188
1998-03-31 | 14:48 | -0.0045776 | -0.483 | -3.473 | 2.5505 | 3.5375 | 2.2366 | 2.5546 | 3.9589 | 2.8309 |  | 3.5447 | 398.0908 | -0.1706 | 0.4236 | 0.0342 | 0.4602 | -0.7188
1998-03-31 | 14:48 | -0.0045776 | -0.483 | -3.473 | 2.5579 | 3.5455 | 2.2385 | 2.6668 | 3.9591 | 2.8382 |  | 3.5447 | 398.7012 | -0.3232 | 0.426 | 0.0342 | 0.4602 | 0.502
1998-03-31 | 14:48 | -0.0045776 | -0.483 | -3.473 | 2.5558 | 3.5404 | 2.2374 | 2.8667 | 4.0033 | 2.8311 |  | 3.5447 | 398.7012 | -0.3232 | 0.426 | 0.0342 | 0.4602 | 0.502
1998-03-31 | 14:48 | -0.0045776 | -0.483 | -3.473 | 2.5558 | 3.5404 | 2.2374 | 2.8667 | 4.0033 | 2.8311 |  | 3.5447 | 398.7012 | -0.3232 | 0.426 | 0.0342 | 0.4602 | 0.502
1998-03-31 | 14:48 | -0.0045776 | -0.483 | -3.473 | 2.5596 | 3.5324 | 2.2421 | 2.5547 | 4.0898 | 2.8311 |  | 3.5325 | 398.0908 | -0.3232 | 0.4248 | 0.033 | 0.4602 | 1.7226
1998-03-31 | 14:48 | -0.0045776 | -0.483 | -3.473 | 2.5586 | 3.5352 | 2.2345 | 2.6669 | 4.0469 | 2.8347 |  | 3.5447 | 398.7012 | -0.1706 | 0.4248 | 0.0342 | 0.459 | 0.502
1998-03-31 | 14:48 | -0.0042725 | -0.483 | -3.473 | 2.5586 | 3.5352 | 2.2345 | 2.6669 | 4.0469 | 2.8347 |  | 3.5447 | 398.7012 | -0.1706 | 0.4248 | 0.0342 | 0.459 | 0.502
1998-03-31 | 14:48 | -0.0042725 | -0.483 | -3.473 | 2.5574 | 3.5272 | 2.2379 | 2.5547 | 4.0467 | 2.8275 |  | 3.5447 | 399.3115 | -0.1706 | 0.4248 | 0.0342 | 0.4602 | 1.7226
1998-03-31 | 14:48 | -0.0045776 | -0.483 | -3.473 | 2.5603 | 3.5274 | 2.2375 | 2.2918 | 4.047 | 2.8277 |  | 3.5447 | 398.0908 | -0.3232 | 0.4248 | 0.0342 | 0.459 | 0.502
1998-03-31 | 14:48 | -0.0042725 | -0.483 | -3.473 | 2.5596 | 3.5351 | 2.2356 | 2.4312 | 3.9146 | 2.8311 |  | 3.5447 | 398.7012 | -0.3232 | 0.4248 | 0.0342 | 0.459 | -0.7188
1998-03-31 | 14:48 | -0.0045776 | -0.483 | -3.473 | 2.5513 | 3.5272 | 2.2338 | 2.4312 | 4.0032 | 2.8347 |  | 3.5325 | 398.0908 | -0.3232 | 0.4272 | 0.0342 | 0.459 | 0.502
1998-03-31 | 14:48 | -0.0045776 | -0.483 | -3.473 | 2.5512 | 3.5298 | 2.2338 | 2.5547 | 3.9592 | 2.8311 |  | 3.5569 | 398.0908 | -0.1706 | 0.426 | 0.033 | 0.4602 | -0.7188
1998-03-31 | 14:48 | -0.0042725 | -0.483 | -3.473 | 2.554 | 3.5271 | 2.232 | 2.4311 | 3.9591 | 2.8417 |  | 3.5447 | 398.7012 | -0.1706 | 0.4236 | 0.0342 | 0.459 | 1.7226
1998-03-31 | 14:48 | -0.0042725 | -0.483 | -3.473 | 2.5543 | 3.5197 | 2.2352 | 2.5548 | 4.0036 | 2.8314 |  | 3.5447 | 398.0908 | -0.1706 | 0.4236 | 0.0342 | 0.4578 | 0.502
1998-03-31 | 14:48 | -0.0045776 | -0.483 | -3.473 | 2.5529 | 3.5298 | 2.2326 | 2.4311 | 3.9145 | 2.8239 |  | 3.5325 | 398.7012 | -0.3232 | 0.4248 | 0.033 | 0.459 | 0.502
1998-03-31 | 14:48 | -0.0045776 | -0.483 | -3.473 | 2.5478 | 3.5271 | 2.2361 | 2.4311 | 3.9591 | 2.8275 |  | 3.5325 | 398.0908 | -0.1706 | 0.4248 | 0.0342 | 0.459 | 0.502
1998-03-31 | 14:48 | -0.0042725 | -0.483 | -3.473 | 2.5528 | 3.5245 | 2.2367 | 2.5546 | 3.959 | 2.831 |  | 3.5569 | 398.7012 | -0.018 | 0.426 | 0.0354 | 0.459 | 1.7226
1998-03-31 | 14:48 | -0.0048828 | -0.483 | -3.473 | 2.5501 | 3.5193 | 2.232 | 2.1283 | 3.9592 | 2.8275 |  | 3.5447 | 398.0908 | -0.1706 | 0.4248 | 0.0342 | 0.459 | -0.7188
1998-03-31 | 14:48 | -0.0048828 | -0.483 | -3.473 | 2.5501 | 3.5193 | 2.232 | 2.1283 | 3.9592 | 2.8275 |  | 3.5447 | 398.0908 | -0.1706 | 0.4248 | 0.0342 | 0.459 | -0.7188
1998-03-31 | 14:48 | -0.0045776 | -0.483 | -3.473 | 2.548 | 3.5247 | 2.2309 | 2.2918 | 3.9593 | 2.8205 |  | 3.5325 | 398.0908 | -0.3232 | 0.4248 | 0.0342 | 0.4578 | -0.7188
1998-03-31 | 14:48 | -0.0045776 | -0.483 | -3.473 | 2.5524 | 3.522 | 2.2326 | 2.4312 | 4.0032 | 2.8275 |  | 3.5325 | 399.9219 | -0.1706 | 0.4248 | 0.033 | 0.4602 | 0.502
1998-03-31 | 14:48 | -0.0045776 | -0.483 | -3.473 | 2.5518 | 3.5219 | 2.2326 | 2.4311 | 4.0467 | 2.8311 |  | 3.5447 | 400.5322 | -0.1706 | 0.4248 | 0.0342 | 0.459 | 1.7226
1998-03-31 | 14:48 | -0.0045776 | -0.483 | -3.473 | 2.5557 | 3.5246 | 2.2344 | 2.4311 | 4.0467 | 2.8382 |  | 3.5569 | 399.9219 | -0.1706 | 0.4248 | 0.0354 | 0.4602 | 1.7226
1998-03-31 | 14:48 | -0.0045776 | -0.483 | -3.473 | 2.5536 | 3.5222 | 2.2328 | 2.1284 | 4.0034 | 2.8312 |  | 3.5447 | 400.5322 | -0.3232 | 0.426 | 0.0354 | 0.4602 | 0.502
1998-03-31 | 14:48 | -0.0048828 | -0.483 | -3.473 | 2.5524 | 3.5246 | 2.2338 | 2.2918 | 4.0032 | 2.8275 |  | 3.5447 | 399.9219 | -0.3232 | 0.4248 | 0.0342 | 0.4602 | -0.7188
1998-03-31 | 14:48 | -0.0048828 | -0.483 | -3.473 | 2.5524 | 3.5246 | 2.2338 | 2.2918 | 4.0032 | 2.8275 |  | 3.5447 | 399.9219 | -0.3232 | 0.4248 | 0.0342 | 0.4602 | -0.7188
1998-03-31 | 14:49 | -0.0045776 | -0.483 | -3.473 | 1.4941 | 2.2666 | 1.297 | 2.2918 | 3.9591 | 1.6139 |  | 3.5325 | 400.5322 | -0.3232 | 0.4248 | 0.033 | 0.4602 | -0.7188
1998-03-31 | 14:49 | -0.0042725 | -0.483 | -3.473 | 1.0916 | 1.7118 | 0.8998 | 2.4312 | 4.0033 | 1.2904 |  | 3.5447 | 400.5322 | -0.1706 | 0.4248 | 0.0354 | 0.4602 | 1.7226
1998-03-31 | 14:49 | -0.0045776 | -0.483 | -3.473 | 0.7796 | 1.3979 | 0.5562 | 2.4311 | 4.0467 | 1.1383 |  | 3.5325 | 399.9219 | -0.3232 | 0.4248 | 0.0342 | 0.459 | 0.502
1998-03-31 | 14:49 | -0.0045776 | -0.483 | -3.473 | 0.6716 | 1.3322 | 0.4348 | 2.2918 | 3.9591 | 1.0922 |  | 3.5203 | 400.5322 | -0.3232 | 0.426 | 0.0342 | 0.459 | 0.502
1998-03-31 | 14:49 | -0.0048828 | -0.483 | -3.473 | 0.6716 | 1.3322 | 0.4348 | 2.2918 | 3.9591 | 1.0922 |  | 3.5203 | 400.5322 | -0.3232 | 0.426 | 0.0342 | 0.459 | 0.502
1998-03-31 | 14:49 | -0.0045776 | -0.483 | -3.473 | 0.6048 | 1.2912 | 0.3418 | 2.2918 | 3.9591 | 1.0922 |  | 3.5325 | 399.3115 | -0.3232 | 0.4248 | 0.0342 | 0.4602 | -0.7188
1998-03-31 | 14:49 | -0.0045776 | -0.483 | -3.473 | 0.5919 | 1.2772 | 0.3213 | 2.2917 | 3.9589 | 1.0827 |  | 3.5447 | 401.1426 | -0.1706 | 0.4248 | 0.0342 | 0.4602 | 0.502
1998-03-31 | 14:49 | -0.0048828 | -0.483 | -1.8417 | 0.5789 | 1.2772 | 0.3033 | 2.2918 | 3.9591 | 1.0827 |  | 3.5447 | 399.9219 | -0.3232 | 0.4248 | 0.0342 | 0.459 | 0.502
1998-03-31 | 14:49 | -0.005188 | -0.483 | -3.1531 | 0.5708 | 1.2772 | 0.2958 | 2.2918 | 3.9591 | 1.0827 |  | 3.5325 | 399.3115 | -0.3232 | 0.4248 | 0.0317 | 0.459 | 0.502
1998-03-31 | 14:49 | -0.0042725 | -0.483 | -3.473 | 0.5681 | 1.2771 | 0.2882 | 2.4311 | 3.9588 | 1.0826 |  | 3.5325 | 400.5322 | -0.3232 | 0.4248 | 0.0342 | 0.459 | 0.502
1998-03-31 | 14:49 | -0.0045776 | -0.483 | -3.473 | 0.5599 | 1.2772 | 0.2882 | 2.1283 | 4.003 | 1.0731 |  | 3.5325 | 399.9219 | -0.1706 | 0.4236 | 0.0342 | 0.459 | 0.502
1998-03-31 | 14:49 | -0.0045776 | -0.483 | -3.473 | 0.5599 | 1.2772 | 0.2882 | 2.1283 | 4.003 | 1.0731 |  | 3.5325 | 399.9219 | -0.1706 | 0.4236 | 0.0342 | 0.459 | 0.502
1998-03-31 | 14:49 | -0.0045776 | -0.483 | -1.6918 | 0.5599 | 1.2772 | 0.2882 | 2.2918 | 3.959 | 1.0827 |  | 3.5569 | 400.5322 | -0.018 | 0.4248 | 0.0354 | 0.4602 | 1.7226
1998-03-31 | 14:49 | -0.0045776 | -0.483 | -1.8418 | 0.5599 | 1.2772 | 0.2843 | 2.1283 | 4.003 | 1.0827 |  | 3.5325 | 400.5322 | -0.3232 | 0.426 | 0.0342 | 0.459 | 0.502
1998-03-31 | 14:49 | -0.0045776 | -0.483 | -3.473 | 0.5572 | 1.2772 | 0.2882 | 2.4311 | 4.0466 | 1.0827 |  | 3.5325 | 399.9219 | -0.1706 | 0.4248 | 0.033 | 0.459 | 0.502
1998-03-31 | 14:49 | -0.0045776 | -0.483 | -3.473 | 0.5544 | 1.2772 | 0.292 | 2.5547 | 4.0897 | 1.0922 |  | 3.5569 | 400.5322 | -0.1706 | 0.4248 | 0.0342 | 0.4602 | 1.7226
1998-03-31 | 14:49 | -0.0045776 | -0.483 | -3.473 | 0.5516 | 1.2772 | 0.2843 | 2.5546 | 4.0466 | 1.0731 |  | 3.5447 | 400.5322 | -0.1706 | 0.4248 | 0.0342 | 0.459 | 1.7226
1998-03-31 | 14:49 | -0.0045776 | -0.483 | -3.473 | 0.5516 | 1.2701 | 0.2843 | 2.4311 | 4.0029 | 1.0826 |  | 3.5325 | 400.5322 | -0.3232 | 0.426 | 0.0342 | 0.4602 | 0.502
1998-03-31 | 14:49 | -0.0045776 | -0.483 | -3.473 | 0.5487 | 1.2771 | 0.2804 | 2.6667 | 4.0464 | 1.0826 |  | 3.5447 | 400.5322 | -0.1706 | 0.426 | 0.0354 | 0.4602 | 1.7226
1998-03-31 | 14:49 | -0.0045776 | -0.483 | -3.473 | 0.5488 | 1.2703 | 0.2805 | 2.1284 | 3.8696 | 1.0732 |  | 3.5447 | 400.5322 | -0.3232 | 0.4248 | 0.033 | 0.459 | 0.502
1998-03-31 | 14:49 | -0.0042725 | -0.483 | -3.473 | 0.5516 | 1.2701 | 0.2804 | 2.1283 | 3.9588 | 1.0826 |  | 3.5325 | 399.9219 | -0.1706 | 0.4236 | 0.0342 | 0.459 | 0.502
1998-03-31 | 14:49 | -0.0045776 | -0.483 | -3.473 | 0.5488 | 1.2701 | 0.2804 | 2.1283 | 4.0465 | 1.0827 |  | 3.5325 | 399.9219 | -0.3232 | 0.426 | 0.0354 | 0.459 | 0.502
1998-03-31 | 14:49 | -0.0042725 | -0.483 | -3.473 | 0.5487 | 1.2771 | 0.2804 | 1.9208 | 4.0463 | 1.0731 |  | 3.5325 | 399.9219 | -0.1706 | 0.4138 | 0.033 | 0.459 | 0.502
1998-03-31 | 14:49 | -0.0042725 | -0.483 | -3.473 | 0.5488 | 1.2771 | 0.2765 | 2.6667 | 4.0029 | 1.0731 |  | 3.5447 | 399.9219 | -0.3232 | 0.4126 | 0.0354 | 0.459 | 0.502
1998-03-31 | 14:49 | -0.0048828 | -0.483 | -3.473 | 0.5488 | 1.2771 | 0.2804 | 2.1283 | 4.0464 | 1.0634 |  | 3.5447 | 400.5322 | -0.1706 | 0.4126 | 0.0342 | 0.4602 | 0.502
1998-03-31 | 14:49 | -0.0045776 | -0.483 | -3.473 | 0.546 | 1.2702 | 0.2805 | 2.4312 | 3.9592 | 1.0732 |  | 3.5447 | 399.9219 | -0.3232 | 0.4138 | 0.0342 | 0.459 | -0.7188
1998-03-31 | 14:49 | -0.0045776 | -0.483 | -3.473 | 0.5431 | 1.2702 | 0.2765 | 2.2918 | 3.8695 | 1.0732 |  | 3.5325 | 399.9219 | -0.1706 | 0.4126 | 0.033 | 0.459 | -0.7188
1998-03-31 | 14:49 | -0.0045776 | -0.483 | -3.473 | 0.5459 | 1.2771 | 0.2804 | 2.2917 | 4.0028 | 1.0731 |  | 3.5447 | 399.9219 | -0.3232 | 0.4126 | 0.0342 | 0.4602 | 0.502
1998-03-31 | 14:49 | -0.0045776 | -0.483 | -3.473 | 0.5431 | 1.2702 | 0.2804 | 1.9209 | 3.959 | 1.0731 |  | 3.5325 | 399.9219 | -0.1706 | 0.4126 | 0.0342 | 0.459 | 0.502
1998-03-31 | 14:49 | -0.0045776 | -0.483 | -3.473 | 0.5459 | 1.2772 | 0.2765 | 2.5546 | 4.0466 | 1.0827 |  | 3.5325 | 399.9219 | -0.1706 | 0.4126 | 0.033 | 0.459 | 0.502
1998-03-31 | 14:49 | -0.0042725 | -0.483 | -3.473 | 0.5431 | 1.2772 | 0.2843 | 2.4311 | 3.9589 | 1.0731 |  | 3.5325 | 398.7012 | -0.1706 | 0.4126 | 0.0342 | 0.459 | 0.502
1998-03-31 | 14:49 | -0.0045776 | -0.483 | -3.473 | 0.5431 | 1.2771 | 0.2765 | 2.5546 | 4.0464 | 1.0731 |  | 3.5447 | 398.0908 | -0.1706 | 0.4126 | 0.0342 | 0.4602 | 0.502
1998-03-31 | 14:49 | -0.0045776 | -0.483 | -3.473 | 0.5402 | 1.2772 | 0.2765 | 2.4311 | 4.1322 | 1.0731 |  | 3.5447 | 398.0908 | -0.1706 | 0.4126 | 0.0342 | 0.459 | 0.502
1998-03-31 | 14:49 | -0.0045776 | -0.483 | -3.473 | 0.5459 | 1.2771 | 0.2765 | 2.6667 | 4.0028 | 1.0826 |  | 3.5447 | 398.0908 | -0.1706 | 0.4126 | 0.0342 | 0.459 | 1.7226
1998-03-31 | 14:49 | -0.0045776 | -0.483 | -3.473 | 0.5402 | 1.2771 | 0.2765 | 2.7701 | 3.9142 | 1.0731 |  | 3.5447 | 398.0908 | -0.3232 | 0.4126 | 0.033 | 0.4602 | 1.7226
1998-03-31 | 14:49 | -0.0045776 | -0.483 | -3.473 | 0.5402 | 1.2771 | 0.2765 | 2.7701 | 3.9142 | 1.0731 |  | 3.5447 | 398.0908 | -0.3232 | 0.4126 | 0.033 | 0.4602 | 1.7226
1998-03-31 | 14:49 | -0.0045776 | -0.483 | -3.473 | 0.5402 | 1.2701 | 0.2725 | 2.8665 | 4.0029 | 1.0635 |  | 3.5325 | 399.3115 | -0.3232 | 0.4126 | 0.0342 | 0.4602 | 0.502
1998-03-31 | 14:49 | -0.0045776 | -0.483 | -3.473 | 0.5431 | 1.2702 | 0.2725 | 2.1283 | 4.0466 | 1.0731 |  | 3.5325 | 398.7012 | -0.1706 | 0.4126 | 0.033 | 0.459 | 0.502
1998-03-31 | 14:49 | -0.0048828 | -0.483 | -3.473 | 0.5403 | 1.2772 | 0.2725 | 1.9209 | 4.0031 | 1.0635 |  | 3.5203 | 398.0908 | -0.4758 | 0.4126 | 0.0342 | 0.459 | -0.7188
1998-03-31 | 14:49 | -0.0045776 | -0.483 | -3.473 | 0.5374 | 1.2702 | 0.2725 | 1.9209 | 4.0032 | 1.0827 |  | 3.5447 | 398.0908 | -0.3232 | 0.4126 | 0.0342 | 0.4602 | -0.7188
1998-03-31 | 14:49 | -0.0045776 | -0.483 | -2.6894 | 0.5374 | 1.2701 | 0.2725 | 2.2917 | 3.9588 | 1.0731 |  | 3.5447 | 398.0908 | -0.1706 | 0.4126 | 0.0342 | 0.459 | 1.7226
1998-03-31 | 14:49 | -0.0045776 | -0.483 | -3.473 | 0.5374 | 1.2702 | 0.2725 | 2.2918 | 3.9591 | 1.0732 |  | 3.5447 | 398.0908 | -0.3232 | 0.4114 | 0.0342 | 0.459 | 0.502
1998-03-31 | 14:49 | -0.005188 | -0.483 | -3.473 | 0.5403 | 1.2631 | 0.2725 | 2.4311 | 4.0031 | 1.0731 |  | 3.5325 | 398.0908 | -0.1706 | 0.4114 | 0.0342 | 0.4602 | 0.502
1998-03-31 | 14:49 | -0.0045776 | -0.483 | -2.0071 | 0.5402 | 1.2701 | 0.2725 | 2.4311 | 4.1321 | 1.0731 |  | 3.5447 | 398.0908 | -0.3232 | 0.4114 | 0.033 | 0.4602 | -0.7188
1998-03-31 | 14:49 | -0.0048828 | -0.483 | -3.473 | 0.5403 | 1.2772 | 0.2725 | 2.1283 | 4.0898 | 1.0732 |  | 3.5325 | 398.0908 | -0.3232 | 0.4126 | 0.0342 | 0.459 | 0.502
1998-03-31 | 14:49 | -0.0045776 | -0.483 | -3.473 | 0.5374 | 1.2701 | 0.2725 | 2.1283 | 4.1743 | 1.0635 |  | 3.5447 | 398.0908 | -0.3232 | 0.4138 | 0.0354 | 0.4602 | 0.502
1998-03-31 | 14:49 | -0.0042725 | -0.483 | -3.473 | 0.5374 | 1.2772 | 0.2725 | 2.1283 | 4.0466 | 1.0635 |  | 3.5447 | 398.0908 | -0.3232 | 0.4138 | 0.0342 | 0.459 | 0.502
1998-03-31 | 14:49 | -0.0048828 | -0.483 | -3.473 | 0.5374 | 1.2702 | 0.2725 | 1.5742 | 3.9145 | 1.0731 |  | 3.5569 | 397.4805 | -0.018 | 0.4138 | 0.033 | 0.4602 | 0.502
1998-03-31 | 14:49 | -0.0048828 | -0.483 | -3.473 | 0.5374 | 1.2702 | 0.2725 | 1.5742 | 3.9145 | 1.0731 |  | 3.5569 | 397.4805 | -0.018 | 0.4138 | 0.033 | 0.4602 | 0.502
1998-03-31 | 14:49 | -0.0048828 | -0.483 | -3.473 | 0.5374 | 1.2772 | 0.2765 | 2.5546 | 3.9144 | 1.0731 |  | 3.5447 | 399.3115 | -0.1706 | 0.4114 | 0.033 | 0.4578 | 0.502
1998-03-31 | 14:49 | -0.0045776 | -0.483 | -3.473 | 0.5374 | 1.2772 | 0.2725 | 2.1283 | 3.9146 | 1.0732 |  | 3.5447 | 399.9219 | -0.1706 | 0.4126 | 0.0342 | 0.459 | 0.502
1998-03-31 | 14:49 | -0.0042725 | -0.483 | -3.473 | 0.5402 | 1.2771 | 0.2765 | 2.2917 | 3.9142 | 1.0731 |  | 3.5447 | 401.1426 | -0.1706 | 0.4138 | 0.0342 | 0.4602 | 0.502
1998-03-31 | 14:49 | -0.0045776 | -0.483 | -3.473 | 0.5402 | 1.2771 | 0.2765 | 2.2917 | 3.9142 | 1.0731 |  | 3.5447 | 401.1426 | -0.1706 | 0.4138 | 0.0342 | 0.4602 | 0.502
1998-03-31 | 14:49 | -0.0045776 | -0.483 | -3.473 | 0.5374 | 1.2701 | 0.2725 | 2.1283 | 3.9144 | 1.0635 |  | 3.5325 | 400.5322 | -0.3232 | 0.4126 | 0.0342 | 0.459 | -0.7188
1998-03-31 | 14:49 | -0.0045776 | -0.483 | -3.473 | 0.5345 | 1.2631 | 0.2725 | 1.9209 | 3.8695 | 1.0635 |  | 3.5325 | 399.9219 | -0.1706 | 0.4126 | 0.0354 | 0.4578 | 0.502
1998-03-31 | 14:50 | -0.0045776 | -0.483 | -3.473 | 0.5403 | 1.2843 | 0.2725 | 2.1284 | 3.9147 | 1.0732 |  | 3.5447 | 400.5322 | -0.1706 | 0.4126 | 0.0342 | 0.4602 | 0.502
1998-03-31 | 14:50 | -0.0045776 | -0.483 | -3.473 | 0.5403 | 1.2842 | 0.2765 | 2.2918 | 3.9146 | 1.0732 |  | 3.5569 | 399.3115 | -0.1706 | 0.4126 | 0.0342 | 0.459 | 0.502
1998-03-31 | 14:50 | -0.0048828 | -0.483 | -3.473 | 0.5374 | 1.2772 | 0.2725 | 2.1283 | 3.8694 | 1.0732 |  | 3.5325 | 400.5322 | -0.3232 | 0.4126 | 0.0342 | 0.459 | -0.7188
1998-03-31 | 14:50 | -0.0045776 | -0.483 | -3.473 | 0.5374 | 1.2703 | 0.2685 | 2.1284 | 3.9148 | 1.0732 |  | 3.5447 | 399.9219 | -0.1706 | 0.4126 | 0.0342 | 0.459 | 0.502
1998-03-31 | 14:50 | -0.0045776 | -0.483 | -3.473 | 0.5374 | 1.2771 | 0.2725 | 2.4311 | 3.9589 | 1.0635 |  | 3.5447 | 400.5322 | -0.3232 | 0.4126 | 0.033 | 0.459 | -0.7188
1998-03-31 | 14:50 | -0.0042725 | -0.483 | -3.473 | 0.5345 | 1.2772 | 0.2725 | 2.1283 | 3.9591 | 1.0731 |  | 3.5447 | 399.9219 | -0.1706 | 0.4126 | 0.033 | 0.459 | 0.502
1998-03-31 | 14:50 | -0.0045776 | -0.483 | -3.473 | 0.5345 | 1.2702 | 0.2725 | 2.2918 | 3.9591 | 1.0635 |  | 3.5325 | 399.3115 | -0.3232 | 0.4126 | 0.0342 | 0.459 | 1.7226
1998-03-31 | 14:50 | -0.0045776 | -0.483 | -3.473 | 0.5345 | 1.2702 | 0.2725 | 1.5742 | 3.9591 | 1.0732 |  | 3.5447 | 400.5322 | -0.3232 | 0.4138 | 0.0342 | 0.4602 | -0.7188
1998-03-31 | 14:50 | -0.0045776 | -0.483 | -3.473 | 0.5345 | 1.2632 | 0.2725 | 1.335 | 3.9593 | 1.0732 |  | 3.5447 | 400.5322 | -0.1706 | 0.4126 | 0.0342 | 0.459 | -0.7188
1998-03-31 | 14:50 | -0.0042725 | -0.483 | -3.473 | 0.5345 | 1.2772 | 0.2725 | 1.9209 | 4.0032 | 1.0732 |  | 3.5447 | 400.5322 | -0.1706 | 0.4114 | 0.0342 | 0.459 | 1.7226
1998-03-31 | 14:50 | -0.0048828 | -0.483 | -3.473 | 0.5316 | 1.2773 | 0.2685 | 2.4312 | 4.0469 | 1.0636 |  | 3.5325 | 400.5322 | 0.2872 | 0.4126 | 0.0342 | 0.459 | 0.502
1998-03-31 | 14:50 | -0.0042725 | -0.483 | -3.473 | 0.5316 | 1.2702 | 0.2725 | 1.9209 | 3.9593 | 1.0636 |  | 3.5447 | 399.3115 | 0.1346 | 0.4126 | 0.033 | 0.459 | 0.502
1998-03-31 | 14:50 | -0.0045776 | -0.483 | -3.473 | 0.5345 | 1.2773 | 0.2685 | 2.5547 | 3.9592 | 1.0636 |  | 3.5325 | 400.5322 | 0.4397 | 0.4126 | 0.033 | 0.459 | -0.7188
1998-03-31 | 14:50 | -0.0048828 | -0.483 | -3.473 | 0.5345 | 1.2843 | 0.2685 | 1.5742 | 4.0468 | 1.0636 |  | 3.5569 | 400.5322 | 0.2872 | 0.4126 | 0.0342 | 0.4602 | 0.502
1998-03-31 | 14:50 | -0.0045776 | -0.483 | -3.473 | 0.5345 | 1.2702 | 0.2685 | 2.1284 | 3.9593 | 1.0538 |  | 3.5447 | 400.5322 | 0.4397 | 0.4126 | 0.0342 | 0.459 | 0.502
1998-03-31 | 14:50 | -0.0045776 | -0.483 | -3.473 | 0.5345 | 1.2703 | 0.2685 | 1.921 | 4.0035 | 1.0733 |  | 3.5447 | 400.5322 | 0.4397 | 0.4126 | 0.033 | 0.459 | -0.7188
1998-03-31 | 14:50 | -0.0045776 | -0.483 | -3.473 | 0.5316 | 1.2773 | 0.2725 | 2.4312 | 4.0033 | 1.0636 |  | 3.5325 | 399.9219 | 0.4397 | 0.4114 | 0.033 | 0.459 | 1.7226
1998-03-31 | 14:50 | -0.0045776 | -0.483 | -3.473 | 0.5374 | 1.2773 | 0.2644 | 2.2918 | 3.9593 | 1.0538 |  | 3.5447 | 400.5322 | 0.2872 | 0.4126 | 0.033 | 0.4602 | 0.502
1998-03-31 | 14:50 | -0.0045776 | -0.483 | -3.473 | 0.5345 | 1.2703 | 0.2725 | 1.9209 | 3.9593 | 1.0828 |  | 3.5447 | 399.9219 | 0.2872 | 0.4138 | 0.0366 | 0.459 | 0.502
1998-03-31 | 14:50 | -0.0045776 | -0.483 | -3.473 | 0.5345 | 1.2702 | 0.2685 | 1.9209 | 3.9593 | 1.0636 |  | 3.5447 | 400.5322 | -0.018 | 0.4126 | 0.0342 | 0.459 | 0.502
1998-03-31 | 14:50 | -0.0042725 | -0.483 | -3.473 | 0.5316 | 1.2703 | 0.2685 | 2.5548 | 3.8698 | 1.0636 |  | 3.5447 | 399.3115 | -0.3232 | 0.4126 | 0.0342 | 0.459 | 0.502
1998-03-31 | 14:50 | -0.0045776 | -0.483 | -3.473 | 0.5374 | 1.2703 | 0.2725 | 2.1284 | 3.9148 | 1.0636 |  | 3.5325 | 399.9219 | -0.1706 | 0.4126 | 0.0342 | 0.4602 | 0.502
1998-03-31 | 14:50 | -0.0045776 | -0.483 | -3.473 | 0.5345 | 1.2702 | 0.2685 | 2.1283 | 3.8695 | 1.0636 |  | 3.5569 | 399.9219 | -0.3232 | 0.4126 | 0.0342 | 0.4602 | -0.7188
1998-03-31 | 14:50 | -0.0048828 | -0.483 | -3.473 | 0.5345 | 1.2703 | 0.2644 | 2.5548 | 3.9149 | 1.0636 |  | 3.5447 | 398.7012 | -0.3232 | 0.4138 | 0.0342 | 0.4602 | 0.502
1998-03-31 | 14:50 | -0.0048828 | -0.483 | -3.473 | 0.5374 | 1.2703 | 0.2644 | 1.335 | 3.9595 | 1.0636 |  | 3.5447 | 398.0908 | -0.1706 | 0.4126 | 0.033 | 0.4602 | 0.502
1998-03-31 | 14:50 | -0.0045776 | -0.483 | -3.473 | 0.5374 | 1.2703 | 0.2685 | 1.921 | 3.9149 | 1.0636 |  | 3.5447 | 398.7012 | -0.018 | 0.4126 | 0.0342 | 0.4602 | 0.502
1998-03-31 | 14:50 | -0.0042725 | -0.483 | -3.473 | 0.5374 | 1.2703 | 0.2685 | 2.1284 | 3.9149 | 1.0636 |  | 3.5325 | 399.3115 | -0.3232 | 0.4126 | 0.0342 | 0.459 | 0.502
1998-03-31 | 14:50 | -0.0045776 | -0.483 | -3.473 | 0.5345 | 1.2773 | 0.2644 | 2.2919 | 3.9149 | 1.0636 |  | 3.5569 | 398.7012 | -0.1706 | 0.4114 | 0.033 | 0.4578 | -0.7188
1998-03-31 | 14:50 | -0.0042725 | -0.483 | -3.473 | 0.5345 | 1.2632 | 0.2644 | 1.5742 | 3.9148 | 1.0732 |  | 3.5447 | 398.0908 | -0.3232 | 0.4126 | 0.0342 | 0.4578 | 0.502
1998-03-31 | 14:50 | -0.0045776 | -0.483 | -3.473 | 0.5375 | 1.2774 | 0.2725 | 1.335 | 3.9596 | 1.0637 |  | 3.5447 | 397.4805 | -0.3232 | 0.4126 | 0.033 | 0.459 | -0.7188
1998-03-31 | 14:50 | -0.0045776 | -0.483 | -3.473 | 0.5346 | 1.2774 | 0.2685 | 1.335 | 3.9595 | 1.0636 |  | 3.5447 | 398.0908 | -0.018 | 0.4126 | 0.0342 | 0.459 | 0.502
1998-03-31 | 14:50 | -0.0042725 | -0.483 | -3.473 | 0.5346 | 1.2704 | 0.2685 | 1.921 | 3.9596 | 1.0539 |  | 3.5447 | 397.4805 | -0.018 | 0.4126 | 0.033 | 0.459 | 0.502
1998-03-31 | 14:50 | -0.0045776 | -0.483 | -3.473 | 0.5346 | 1.2704 | 0.2685 | 1.5742 | 3.9596 | 1.0636 |  | 3.5325 | 398.0908 | -0.1706 | 0.4138 | 0.0342 | 0.459 | -0.7188
1998-03-31 | 14:50 | -0.0045776 | -0.483 | -3.473 | 0.5316 | 1.2703 | 0.2644 | 1.921 | 3.8698 | 1.0636 |  | 3.5569 | 398.0908 | -0.3232 | 0.4114 | 0.033 | 0.459 | -0.7188
1998-03-31 | 14:50 | -0.0045776 | -0.483 | -3.473 | 0.5346 | 1.2633 | 0.2685 | 1.5742 | 3.915 | 1.0539 |  | 3.5447 | 398.7012 | -0.1706 | 0.4138 | 0.0342 | 0.4602 | -0.7188
1998-03-31 | 14:50 | -0.0039673 | -0.483 | -3.473 | 0.5345 | 1.2703 | 0.2725 | 2.1284 | 3.9149 | 1.0732 |  | 3.5569 | 398.7012 | -0.018 | 0.4138 | 0.0366 | 0.4602 | 1.7226
1998-03-31 | 14:50 | -0.0042725 | -0.483 | -3.473 | 0.5346 | 1.2704 | 0.2644 | 2.2919 | 3.915 | 1.0637 |  | 3.5447 | 398.0908 | -0.018 | 0.4126 | 0.0342 | 0.459 | 0.502
1998-03-31 | 14:50 | -0.0042725 | -0.483 | -3.473 | 0.5346 | 1.2704 | 0.2644 | 1.921 | 3.915 | 1.0539 |  | 3.5325 | 398.0908 | -0.1706 | 0.4126 | 0.0342 | 0.459 | -0.7188
1998-03-31 | 14:50 | -0.0042725 | -0.483 | -3.473 | 0.5346 | 1.2704 | 0.2685 | 1.335 | 4.0036 | 1.0539 |  | 3.5447 | 398.7012 | -0.018 | 0.4126 | 0.0342 | 0.459 | -0.7188
1998-03-31 | 14:50 | -0.0045776 | -0.483 | -3.473 | 0.5346 | 1.2704 | 0.2685 | 2.2919 | 3.9598 | 1.0637 |  | 3.5447 | 398.0908 | -0.018 | 0.4126 | 0.0342 | 0.459 | 0.502
1998-03-31 | 14:50 | -0.0045776 | -0.483 | -3.473 | 0.5346 | 1.2704 | 0.2685 | 1.335 | 3.9152 | 1.0637 |  | 3.5447 | 398.0908 | -0.3232 | 0.4126 | 0.0342 | 0.459 | -0.7188
1998-03-31 | 14:50 | -0.0048828 | -0.483 | -3.473 | 0.5288 | 1.2705 | 0.2685 | 2.1285 | 4.0475 | 1.0637 |  | 3.5447 | 398.7012 | -0.1706 | 0.4126 | 0.0354 | 0.4602 | 0.502
1998-03-31 | 14:50 | -0.0045776 | -0.483 | -3.473 | 0.5346 | 1.2704 | 0.2644 | 2.1284 | 4.1329 | 1.0637 |  | 3.5447 | 398.0908 | -0.3232 | 0.4126 | 0.0342 | 0.459 | 0.502
1998-03-31 | 14:50 | -0.0045776 | -0.483 | -3.473 | 0.5375 | 1.2634 | 0.2685 | 2.555 | 4.0476 | 1.0638 |  | 3.5569 | 398.0908 | -0.1706 | 0.4126 | 0.0342 | 0.459 | -0.7188
1998-03-31 | 14:50 | -0.0045776 | -0.483 | -3.473 | 0.5375 | 1.2634 | 0.2685 | 2.555 | 4.0476 | 1.0638 |  | 3.5569 | 398.0908 | -0.1706 | 0.4126 | 0.0342 | 0.459 | -0.7188
1998-03-31 | 14:50 | -0.0048828 | -0.483 | -3.473 | 0.5288 | 1.2634 | 0.2644 | 1.335 | 3.96 | 1.054 |  | 3.5447 | 398.7012 | -0.4758 | 0.4138 | 0.0342 | 0.448 | -0.7188
1998-03-31 | 14:50 | -0.0048828 | -0.483 | -3.473 | 0.5288 | 1.2634 | 0.2644 | 1.335 | 3.96 | 1.054 |  | 3.5447 | 398.7012 | -0.4758 | 0.4138 | 0.0342 | 0.448 | -0.7188
1998-03-31 | 14:50 | -0.0045776 | -0.483 | -3.473 | 0.5346 | 1.2634 | 0.2685 | 1.335 | 3.9599 | 1.0734 |  | 3.5447 | 398.0908 | -0.1706 | 0.4126 | 0.0342 | 0.448 | 0.502
1998-03-31 | 14:50 | -0.0048828 | -0.483 | -3.473 | 0.5375 | 1.2635 | 0.2685 | 1.335 | 3.9155 | 1.0638 |  | 3.5325 | 398.0908 | -0.018 | 0.4114 | 0.0342 | 0.4468 | 0.502
1998-03-31 | 14:50 | -0.0045776 | -0.483 | -3.473 | 0.5346 | 1.2705 | 0.2685 | 1.335 | 3.9153 | 1.0637 |  | 3.5569 | 398.7012 | -0.3232 | 0.4126 | 0.0342 | 0.448 | -0.7188
1998-03-31 | 14:50 | -0.0048828 | -0.483 | -3.473 | 0.5346 | 1.2775 | 0.2644 | 1.335 | 3.96 | 1.0734 |  | 3.5325 | 398.0908 | -0.018 | 0.4126 | 0.0342 | 0.4468 | -0.7188
1998-03-31 | 14:50 | -0.0045776 | -0.483 | -3.473 | 0.5317 | 1.2705 | 0.2685 | 1.335 | 3.96 | 1.0637 |  | 3.5569 | 398.7012 | -0.1706 | 0.4138 | 0.0342 | 0.448 | 0.502
1998-03-31 | 14:50 | -0.0045776 | -0.483 | -3.473 | 0.5317 | 1.2775 | 0.2644 | 2.1285 | 3.9154 | 1.0638 |  | 3.5447 | 398.0908 | -0.018 | 0.4126 | 0.0342 | 0.4468 | 0.502
1998-03-31 | 14:50 | -0.0042725 | -0.483 | -3.473 | 0.5346 | 1.2705 | 0.2726 | 1.9211 | 4.0907 | 1.054 |  | 3.5569 | 397.4805 | -0.018 | 0.4138 | 0.0342 | 0.448 | 0.502
1998-03-31 | 14:50 | -0.0042725 | -0.483 | -3.153 | 0.5346 | 1.2706 | 0.2685 | 1.5743 | 3.9602 | 1.0541 |  | 3.5325 | 398.7012 | -0.3232 | 0.4126 | 0.0342 | 0.448 | -0.7188
1998-03-31 | 14:50 | -0.0048828 | -0.483 | -3.473 | 0.5346 | 1.2634 | 0.2685 | 1.335 | 3.96 | 1.0637 |  | 3.5447 | 398.0908 | -0.1706 | 0.4114 | 0.033 | 0.4468 | -1.9394
1998-03-31 | 14:51 | -0.0045776 | -0.483 | -3.473 | 0.5346 | 1.2705 | 0.2644 | 1.335 | 3.9601 | 1.0638 |  | 3.5447 | 398.7012 | -0.3232 | 0.4126 | 0.033 | 0.448 | 0.502
1998-03-31 | 14:51 | -0.0045776 | -0.483 | -3.473 | 0.5375 | 1.2776 | 0.2685 | 1.9211 | 4.0477 | 1.0638 |  | 3.5447 | 399.3115 | -0.1706 | 0.4126 | 0.0342 | 0.448 | 0.502
1998-03-31 | 14:51 | -0.0042725 | -0.483 | -3.473 | 0.5375 | 1.2634 | 0.2644 | 1.5743 | 3.96 | 1.054 |  | 3.5447 | 398.7012 | -0.3232 | 0.4138 | 0.0342 | 0.4468 | 0.502
1998-03-31 | 14:51 | -0.0045776 | -0.483 | -3.473 | 0.5317 | 1.2705 | 0.2644 | 1.9211 | 4.0041 | 1.0638 |  | 3.5447 | 400.5322 | -0.1706 | 0.4138 | 0.0342 | 0.448 | 1.7226
1998-03-31 | 14:51 | -0.0048828 | -0.483 | -3.473 | 0.5346 | 1.2706 | 0.2644 | 1.5743 | 3.9602 | 1.0541 |  | 3.5569 | 399.9219 | -0.018 | 0.4126 | 0.0342 | 0.448 | 0.502
1998-03-31 | 14:51 | -0.0045776 | -0.483 | -3.473 | 0.5375 | 1.2705 | 0.2685 | 1.5743 | 3.96 | 1.0734 |  | 3.5569 | 400.5322 | -0.018 | 0.4126 | 0.0342 | 0.448 | 0.502
1998-03-31 | 14:51 | -0.0048828 | -0.483 | -0.6833 | 0.5375 | 1.2706 | 0.2644 | 1.5743 | 3.9601 | 1.0638 |  | 3.5203 | 399.9219 | -0.1706 | 0.415 | 0.0354 | 0.4468 | -0.7188
1998-03-31 | 14:51 | -0.0045776 | -0.483 | -0.6833 | 0.5375 | 1.2706 | 0.2644 | 1.5743 | 3.9601 | 1.0638 |  | 3.5203 | 399.9219 | -0.1706 | 0.415 | 0.0354 | 0.4468 | -0.7188
1998-03-31 | 14:51 | -0.0048828 | -0.483 | -3.473 | 0.5317 | 1.2706 | 0.2603 | 1.9211 | 3.9603 | 1.0638 |  | 3.5569 | 400.5322 | -0.1706 | 0.4114 | 0.0354 | 0.448 | 1.7226
1998-03-31 | 14:51 | -0.0045776 | -0.483 | -3.473 | 0.5375 | 1.2635 | 0.2685 | 1.5743 | 4.0041 | 1.0638 |  | 3.5325 | 400.5322 | -0.018 | 0.4126 | 0.0342 | 0.4468 | 0.502
1998-03-31 | 14:51 | -0.0042725 | -0.483 | -3.153 | 0.5375 | 1.2776 | 0.2645 | 1.335 | 3.9603 | 1.0638 |  | 3.5569 | 400.5322 | -0.1706 | 0.4138 | 0.033 | 0.4468 | -0.7188
1998-03-31 | 14:51 | -0.0045776 | -0.483 | -2.6891 | 0.5347 | 1.2706 | 0.2686 | 1.9211 | 4.0044 | 1.0735 |  | 3.5325 | 400.5322 | -0.018 | 0.4126 | 0.0342 | 0.448 | 0.502
1998-03-31 | 14:51 | -0.0048828 | -0.483 | -3.473 | 0.5317 | 1.2706 | 0.2645 | 1.9211 | 3.9603 | 1.0638 |  | 3.5447 | 399.9219 | -0.1706 | 0.4138 | 0.0342 | 0.448 | 0.502
1998-03-31 | 14:51 | -0.0045776 | -0.483 | -3.473 | 0.5347 | 1.2707 | 0.2645 | 1.335 | 4.0045 | 1.0639 |  | 3.5447 | 400.5322 | -0.1706 | 0.4126 | 0.0342 | 0.448 | 0.502
[11 empty] | Revised Observed | 3.5342 | 402.2766 | -0.22935 | 0.47265 | 0.033684 | 0.51522 | 0.31578
[11 empty] | Revised Baseline | 0.34552 | 383.2652 | -0.2186 | -0.00044516 | 0.011271 | 0.020935 | -11.3015
[12 empty] | CO | CO2 | HCl | NO | NO2 | NOX | SO2/R2
CEM Duration
[12 empty] | CEM Start | Stop | Duration | Duration (min)
[12 empty] | 14:22 | 14:51 | 0:29 | 28.5333

## Sample Volume & DCF Summary
Sample Volume and Dilution Correction Factor Calculations
L305 - M195 Green Parachute Signal Flare
Sample Volume Calculation - Run 1
Description | Sample Train Description
| RB 1 C1 | RB 1 C2 | RB 1 C3 | RB 1 C4 | RB 2 C1 | RB 2 C2 | RB3C3 | RB 2 C4
| (TSP Train A) | (PM10 Train A) | (SVOC Train A) | (D/F Train A) | (SVOC Train B) | (TSP Train B) | (PM10 Train B) | (D/F Train B)
Deployment Time | 14:17 | 14:17 | 14:17 | 14:17 | 14:17 | 14:17 | 14:17 | 14:17
Average Sampling Rate, Uncorrected (ft3/min) | 25.4312 | 29.999 | 2.9762 | 4.1854 | 2.5606 | 31.2352 | 31.6232 | 3.6834
Start Time | 14:22 | 14:22 | 14:22 | 14:22 | 14:22 | 14:22 | 14:22 | 14:22
Stop Time | 14:43 | 14:32 | 14:49 | 14:49 | 14:49 | 14:43 | 14:32 | 14:49
Sample Time (min) | 20.7667 | 10.2833 | 26.5333 | 26.5333 | 26.5333 | 20.7667 | 10.3667 | 26.5333
Average Instrumentation Bias (ft3/min) | -0.483 | -3.2493 | 0.41368 | 1.1181 | 0.0090414 | 2.4976 | 4.2717 | 0.97505
Start Time (Pre deployment) | 14:15 | 14:15 | 14:15 | 14:15 | 14:15 | 14:15 | 14:15 | 14:15
Stop Time (Pre deployment) | 14:22 | 14:22 | 14:22 | 14:22 | 14:22 | 14:22 | 14:22 | 14:22
Start Time (Post deployment) | 14:43 | 14:32 | 14:49 | 14:49 | 14:49 | 14:43 | 14:32 | 14:49
Stop Time (Post deployment) | 14:51 | 14:51 | 14:51 | 14:51 | 14:51 | 14:51 | 14:51 | 14:51
Average Sampling Rate, Corrected (ft3/min) | 25.9142 | 33.2483 | 2.5625 | 3.0673 | 2.5516 | 28.7376 | 27.3515 | 2.7084
Sample Volume (ft3) | 538.1509 | 341.9033 | 67.9922 | 81.3863 | 67.7014 | 596.7833 | 283.5439 | 71.8627
Sample Volume Calculation - Run 2
Description | Sample Train Description
| RB 1 C1 | RB 1 C2 | RB 1 C3 | RB 1 C4 | RB 2 C1 | RB 2 C2 | RB 2 C3 | RB 2 C4
| (TSP Train A) | (PM10 Train A) | (SVOC Train A) | (D/F Train A) | (SVOC Train B) | (TSP Train B) | (PM10 Train B) | (D/F Train B)
Deployment Time | ND | ND | ND | ND | ND | ND | ND | ND
Average Sampling Rate, Uncorrected (ft3/min) | ND | ND | ND | ND | ND | ND | ND | ND
Start Time | ND | ND | ND | ND | ND | ND | ND | ND
Stop Time | ND | ND | ND | ND | ND | ND | ND | ND
Sample Time (min) | ND | ND | ND | ND | ND | ND | ND | ND
Average Instrumentation Bias (ft3/min) | ND | ND | ND | ND | ND | ND | ND | ND
Start Time (Pre deployment) | ND | ND | ND | ND | ND | ND | ND | ND
Stop Time (Pre deployment) | ND | ND | ND | ND | ND | ND | ND | ND
Start Time (Post deployment) | ND | ND | ND | ND | ND | ND | ND | ND
Stop Time (Post deployment) | ND | ND | ND | ND | ND | ND | ND | ND
Average Sampling Rate, Corrected (ft3/min) | ND | ND | ND | ND | ND | ND | ND | ND
Sample Volume (ft3) | ND | ND | ND | ND | ND | ND | ND | ND
Sample Volume Calculation - Run 3
Description | Sample Train Description
| RB 1 C1 | RB 1 C2 | RB 1 C3 | RB 1 C4 | RB 2 C1 | RB 2 C2 | RB 3 C3 | RB 2 C4
| (TSP Train A) | (PM10 Train A) | (SVOC Train A) | (D/F Train A) | (SVOC Train B) | (TSP Train B) | (PM10 Train B) | (D/F Train B)
Deployment Time | ND | ND | ND | ND | ND | ND | ND | ND
Average Sampling Rate, Uncorrected (ft3/min) | ND | ND | ND | ND | ND | ND | ND | ND
Start Time | ND | ND | ND | ND | ND | ND | ND | ND
Stop Time | ND | ND | ND | ND | ND | ND | ND | ND
Sample Time (min) | ND | ND | ND | ND | ND | ND | ND | ND
Average Instrumentation Bias (ft3/min) | ND | ND | ND | ND | ND | ND | ND | ND
Start Time (Pre deployment) | ND | ND | ND | ND | ND | ND | ND | ND
Stop Time (Pre deployment) | ND | ND | ND | ND | ND | ND | ND | ND
Start Time (Post deployment) | ND | ND | ND | ND | ND | ND | ND | ND
Stop Time (Post deployment) | ND | ND | ND | ND | ND | ND | ND | ND
Average Sampling Rate, Corrected (ft3/min) | ND | ND | ND | ND | ND | ND | ND | ND
Sample Volume (ft3) | ND | ND | ND | ND | ND | ND | ND | ND
Sample Volume Calculation - Background Run
Description | Sample Train Description
| RB 1 C1 | RB 1 C2 | RB 1 C3 | RB 1 C4
| (TSP Train A) | (PM10 Train A) | (SVOC Train A) | (D/F Train A)
Average Sampling Rate, Uncorrected (ft3/min) | 45.3497 | 33.5912 | 3.9275 | 5.2133
Start Time | 7:56 | 7:56 | 7:56 | 7:56
Stop Time | 8:26 | 8:26 | 8:26 | 8:26
Sample Time (min) | 30.3333 | 30.3333 | 30.3333 | 30.3333
Average Instrumentation Bias (ft3/min) | 1.9468 | -3.4418 | 0.052362 | 0.49452
Start Time | 7:50 | 7:50 | 7:50 | 7:50
Stop Time | 7:56 | 7:56 | 7:56 | 7:56
Average Sampling Rate, Corrected (ft3/min) | 43.4029 | 37.0329 | 3.8751 | 44.8551
Sample Volume (ft3) | 1316.5542 | 1123.3322 | 117.5445 | 1360.6062
Dilution Correction Factor Calculations - Run 1
Pollutant | OGI Data |  |  |  | Sampling Train Data
| Tracer Concentration (ppt) | Plume Volume (m3) | "C" | "a" | Deployment Time | Start Time (min from deployment) | Stop Time (min from deployment) | Sampling Duration (min) | Ave Conc (ppt) | Percent Plume Sample
TSP, Metals | 472 | 968.7 | 472 | -0.0089 | 14:17 | 5.0833 | 25.85 | 20.7667 | 411.8868 | 87.26%
PM10 | 472 | 968.7 | 472 | -0.0089 | 14:17 | 5.0833 | 15.4083 | 10.325 | 431.015 | 91.32%
SVOC | 472 | 968.7 | 472 | -0.0089 | 14:17 | 5.0833 | 31.6167 | 26.5333 | 401.8129 | 85.13%
Dioxin/Furan | 472 | 968.7 | 472 | -0.0089 | 14:17 | 5.0833 | 31.6167 | 26.5333 | 401.8129 | 85.13%
CEM | 472 | 968.7 | 472 | -0.0089 | 14:17 | 5.2167 | 33.75 | 28.5333 | 397.9247 | 84.31%
Dilution Correction Factor Calculations - Run 2
Pollutant | OGI Data |  |  |  | Sampling Train Data
| Tracer Concentration (ppt) | Plume Volume (m3) | "C" | "a" | Deployment Time | Start Time (min from deployment) | Stop Time (min from deployment) | Sampling Duration (min) | Ave Conc (ppt) | Percent Plume Sample
TSP, metals | ND | ND | ND | ND | ND | ND | ND | ND | ND | ND
PM10 | ND | ND | ND | ND | ND | ND | ND | ND | ND | ND
SVOC | ND | ND | ND | ND | ND | ND | ND | ND | ND | ND
Dioxin/Furan | ND | ND | ND | ND | ND | ND | ND | ND | ND | ND
CEM | ND | ND | ND | ND | ND | #VALUE! | #VALUE! | ND | ND | ND
Dilution Correction Factor Calculations - Run 3
Pollutant | OGI Data |  |  |  | Sampling Train Data
| Tracer Concentration (ppt) | Plume Volume (m3) | "C" | "a" | Deployment Time | Start Time (min from deployment) | Stop Time (min from deployment) | Sampling Duration (min) | Ave Conc (ppt) | Percent Plume Sample
TSP, metals | ND | ND | ND | ND | ND | ND | ND | ND | ND | ND
PM10 | ND | ND | ND | ND | ND | ND | ND | ND | ND | ND
SVOC | ND | ND | ND | ND | ND | ND | ND | ND | ND | ND
Dioxin/Furan | ND | ND | ND | ND | ND | ND | ND | ND | ND | ND
CEM | ND | ND | ND | ND | ND | #VALUE! | #VALUE! | ND | ND | ND

## Main Linking Summary
Summary of Sample Volumes and Dilution Correction Factors For Linking to Other Spreadsheets
L305 - M195 Green Parachute Signal Flare
Description | Sample Volumes (ft3)
| (TSP Train A) | (TSP Train B) | (PM10 Train A) | (PM10 Train B) | (SVOC Train A) | (SVOC Train B) | (D/F Train A) | (D/F Train B)
Run 1 | 538.1509 | 596.7833 | 341.9033 | 283.5439 | 67.9922 | 67.7014 | 81.3863 | 71.8627
Run 2 | ND | ND | ND | ND | ND | ND | ND | ND
Run 3 | ND | ND | ND | ND | ND | ND | ND | ND
Background | 1316.5542 | -- | 1123.3322 | -- | 117.5445 | -- | 1360.6062 | --
Description | Sample Volumes (m3)
| (TSP Train A) | (TSP Train B) | (PM10 Train A) | (PM10 Train B) | (SVOC Train A) | (SVOC Train B) | (D/F Train A) | (D/F Train B)
Run 1 | 15.2388 | 16.8991 | 9.6817 | 8.0291 | 1.9253 | 1.9171 | 2.3046 | 2.0349
Run 2 | ND | ND | ND | ND | ND | ND | ND | ND
Run 3 | ND | ND | ND | ND | ND | ND | ND | ND
Background | 37.2808 | -- | 31.8094 | -- | 3.3285 | -- | 38.5283 | --
Description | Dilution Correction Factors
| TSP, Metals | PM10 | SVOC | Dioxin/Furan | HCl/Cl2 | CEM
Run 1 | 0.87264 | 0.91317 | 0.8513 | 0.8513 | 0.8513 | 0.84306
Run 2 | ND | ND | ND | ND | ND | ND
Run 3 | ND | ND | ND | ND | ND | ND
Description |  | CEM Concentrations (ppmv)
|  | CO | CO2 | HCl | NO | NO2 | NOX | SO2/R2
Run 1 | Observed | 3.5342 | 402.2766 | -0.22935 | 0.47265 | 0.033684 | 0.51522 | 0.00031578
| Background | 0.34552 | 383.2652 | -0.2186 | -0.00044516 | 0.011271 | 0.020935 | -0.011301
Run 2 | Observed | ND | ND | ND | ND | ND | ND | ND
| Background | ND | ND | ND | ND | ND | ND | ND
Run 3 | Observed | ND | ND | ND | ND | ND | ND | ND
| Background | ND | ND | ND | ND | ND | ND | ND
Note on I26: Kaobrian: VALUES IN TEST SPREADSHEET DIVIDED BY 1000 TO OBTAIN PPMV UNITS

## Final EF SUM
Summary of CO2, Criteria Pollutant, TNMHC, TSP, Toxic Chemical, and Hazardous Air Pollutant Emission Factors
L305 - M195 Green Parachute Signal Flare
CAS # | Pollutant (Official [AP-42] Notation) | Pollutant (Test Notation) | Emission Factor |  | HAP | Toxic | Minimum Detection Limit Based Concentration (mg/m3)
|  |  | lb/item | lb/lb NEW
Carbon Dioxide, Criteria Pollutants, Total Nonmethane Hydrocarbons, and Total Suspended Particulates
124-38-9 | Carbon dioxide | CO2 | 0.088151 | 0.27895 | No | No | --
630-08-0 | Carbon monoxide | CO | 0.0094088 | 0.029774 | No | No | --
10102-43-9 | Nitrogen oxide | NO | 0.0014957 | 0.004733 | No | No | --
10102-44-0 | Nitrogen dioxide | NO2 | 0.00010865 | 0.00034381 | No | No | --
-- | Oxides of nitrogen | NOx | 0.0023961 | 0.0075822 | No | No | --
-- | PM-10 | PM10 | 0.11642 | 0.36842 | No | No | --
7446-09-5 | Sulfur dioxide | SO2 | 7.8351e-05 | 0.00024794 | No | No | --
-- | Total nonmethane hydrocarbons | TNMHC | 0.00017497 | 0.00055368 | No | No | --
12789-66-1 | Total suspended particulate | TSP | 0.13362 | 0.42285 | No | No | --
Hazardous Air Pollutants and Toxic Chemicals
83-32-9 | Acenaphthene | Acenaphthene | ND | ND | Yes | No | 0.00018698
208-96-8 | Acenaphthylene | Acenaphthylene | ND | ND | Yes | No | 0.00016984
75-05-8 | Acetonitrile | Acetonitrile | 1.3077e-06 | 4.138e-06 | Yes | Yes | --
98-86-2 | Acetophenone | Acetophenone | 3.9021e-07 | 1.2348e-06 | Yes | Yes | --
53-96-3 | 2-Acetylaminofluorene | 2-Acetylaminofluorene | ND | ND | Yes | Yes | 0.00016205
107-02-8 | Acrolein | Acrolein | 1.0843e-06 | 3.4312e-06 | Yes | Yes | --
107-13-1 | Acrylonitrile | Acrylonitrile | 1.2534e-06 | 3.9664e-06 | Yes | Yes | --
107-05-1 | Allyl chloride | Allylchloride | ND | ND | Yes | Yes | 0.00031824
7429-90-5 | Aluminum | Aluminum | 9.3243e-05 | 0.00029506 | No | Yes | --
92-67-1 | 4-Aminobiphenyl | 4-Aminobiphenyl | ND | ND | Yes | Yes | 0.0010751
62-53-3 | Aniline | Aniline | ND | ND | Yes | Yes | 0.00020724
120-12-7 | Anthracene | Anthracene | ND | ND | Yes | Yes | 0.0001901
7440-36-0 | Antimony | Antimony | 1.1718e-06 | 3.7083e-06 | Yes | Yes | --
7440-38-2 | Arsenic | Arsenic | ND | ND | Yes | Yes | 9.8007e-05
7440-39-3 | Barium | Barium | 0.0086671 | 0.027427 | No | Yes | --
71-43-2 | Benzene | Benzene | 1.3248e-05 | 4.1924e-05 | Yes | Yes | --
92-87-5 | Benzidine | Benzidine | ND | ND | Yes | Yes | 0.0069598
56-55-3 | Benzo[a]anthracene | Benz(a)anthracene | ND | ND | Yes | Yes | 0.00023476
205-99-2 | Benzo[b]fluoranthene | Benzo(b)fluoranthene | ND | ND | Yes | Yes | 0.00014439
207-08-9 | Benzo[k]fluoranthene | Benzo(k)fluoranthene | ND | ND | Yes | Yes | 0.00030177
191-24-2 | Benzo[g,h,i]perylene | Benzo(g,h,i)perylene | ND | ND | Yes | Yes | 0.00012258
50-32-8 | Benzo[a]pyrene | Benz(a)pyrene | ND | ND | Yes | Yes | 0.00017088
100-44-7 | Benzyl chloride | Benzylchloride | ND | ND | Yes | Yes | 0.00052832
7440-41-7 | Beryllium | Beryllium | 1.6337e-08 | 5.1697e-08 | Yes | Yes | --
101-55-3 | 4-Bromophenylphenylether | 4-Bromophenylphenylether | ND | ND | Yes | No | 0.00035786
106-99-0 | 1,3-Butadiene | 1,3-Butadiene | 3.5715e-06 | 1.1302e-05 | Yes | Yes | --
123-72-8 | Butanal | Butanal | 1.5009e-07 | 4.7497e-07 | No | Yes | --
71-36-3 | 1-Butanol | 1-Butanol | ND | ND | No | Yes | 0.00030784
111-76-2 | 2-Butoxyethanol | 2-Butoxyethanol | ND | ND | Yes | Yes | 0.00049088
85-68-7 | Butylbenzylphthalate | Butylbenzylphthalate | ND | ND | Yes | No | 0.00010648
7440-43-9 | Cadmium | Cadmium | 1.1542e-06 | 3.6525e-06 | Yes | Yes | --
86-74-8 | Carbazole | Carbazole | ND | ND | Yes | No | 0.00012725
75-15-0 | Carbon disulfide | Carbon Disulfide | 1.0336e-05 | 3.2708e-05 | Yes | Yes | --
56-23-5 | Carbon tetrachloride | Carbontetrachloride | 2.9181e-07 | 9.2341e-07 | Yes | Yes | --
463-58-1 | Carbonyl sulfide | Carbonyl Sulfide | 2.5508e-07 | 8.0719e-07 | Yes | Yes | --
7782-50-5 | Chlorine | Cl2 | 3.1032e-06 | 9.8201e-06 | Yes | Yes | --
106-47-8 | p-Chloroaniline | p-chloroaniline | ND | ND | No | Yes | 0.00016724
108-90-7 | Chlorobenzene | Chlorobenzene | ND | ND | Yes | Yes | 0.00047008
510-15-6 | Chlorobenzilate | Chlorobenzilate | ND | ND | Yes | Yes | 0.00026593
111-91-1 | bis(2-Chloroethoxy)methane | bis(2-Chloroethoxy)methane | ND | ND | No | Yes | 0.00020308
111-44-4 | bis(2-Chloroethyl)ether | bis(2-Chloroethyl)ether | ND | ND | Yes | Yes | 0.00016205
67-66-3 | Chloroform | Chloroform | ND | ND | Yes | Yes | 0.00049504
108-60-1 | bis(2-Chloroisopropyl)ether | bis(2-Chloroisopropyl)ether | ND | ND | No | Yes | 0.00019529
91-58-7 | 2-Chloronaphthalene | 2-Chloronaphthalene | ND | ND | Yes | No | 0.00029294
7005-72-3 | 4-Chlorophenylphenyl ether | 4-Chlorophenylphenyl ether | ND | ND | Yes | No | 0.00014699
7440-47-3 | Chromium | Chromium | 7.2528e-06 | 2.2951e-05 | Yes | Yes | --
218-01-9 | Chrysene | Chrysene | ND | ND | Yes | Yes | 0.00025346
7440-48-4 | Cobalt | Cobalt | 3.6593e-06 | 1.158e-05 | Yes | Yes | --
7440-50-8 | Copper | Copper | 1.3754e-05 | 4.3523e-05 | No | Yes | --
106-44-5 / 108-39-4 | p-Cresol / m-Cresol | 4-Methylphenol/3-Methylphenol | ND | ND | Yes | Yes | 0.00024619
98-82-8 | Cumene | i-Propylbenzene | ND | ND | Yes | Yes | 0.0001
110-82-7 | Cyclohexane | Cyclohexane | 0 | 0 | No | Yes | --
2303-16-4 | Diallate | Diallate | ND | ND | No | Yes | 0.00024671
53-70-3 | Dibenz[a,h]anthracene | Dibenz(a,h)anthracene | ND | ND | Yes | Yes | 0.00012777
132-64-9 | Dibenzofuran | Dibenzofuran | ND | ND | Yes | Yes | 0.00012673
106-93-4 | 1,2-Dibromoethane | 1,2-Dibromoethane | ND | ND | Yes | Yes | 0.00078208
84-74-2 | Dibutylphthalate | Di-n-butylphthalate | 0 | 0 | Yes | Yes | --
95-50-1 | 1,2-Dichlorobenzene | o-Dichlorobenzene | ND | ND | No | Yes | 0.00061152
541-73-1 | 1,3-Dichlorobenzene | m-Dichlorobenzene | ND | ND | No | Yes | 0.00061152
106-46-7 | 1,4-Dichlorobenzene | p-Dichlorobenzene | ND | ND | Yes | Yes | 0.00061152
91-94-1 | 3,3'-Dichlorobenzidine | 3,3'-Dichlorobenzidine | ND | ND | Yes | Yes | 0.000174
75-71-8 | Dichlorodifluoromethane | Dichlorodifluoromethane | 7.9868e-07 | 2.5274e-06 | No | Yes | --
75-34-3 | 1,1-Dichloroethane | 1,1-Dichloroethane | ND | ND | Yes | Yes | 0.00041184
540-59-0 | 1,2-Dichloroethene | 1,2-Dichloroethene | ND | ND | No | Yes | 0.00040352
76-14-2 | Dichlorotetrafluoroethane | Dichlorotetrafluoroethane | ND | ND | No | Yes | 0.00071136
120-83-2 | 2,4-Dichlorophenol | 2,4-dichlorophenol | ND | ND | No | Yes | 0.0002545
10061-02-6 | trans-1,3-Dichloro-1-propene | trans 1,3-Dichloro-1-propene | ND | ND | No | Yes | 0.00046176
60-11-7 | p-Dimethylaminoazobenzene | p-Dimethylaminoazobenzene | ND | ND | Yes | Yes | 0.00019114
57-97-6 | 7,12-Dimethylbenz[a]anthracene | 7,12-Dimethylbenz(a)anthracene | ND | ND | Yes | Yes | 0.00023944
119-93-7 | 3,3'-Dimethylbenzidine | 3,3'-Dimethylbezidine | ND | ND | Yes | Yes | 0.0010284
131-11-3 | Dimethyl phthalate | Dimethylphathalate | ND | ND | Yes | Yes | 0.00015114
105-67-9 | 2,4-Dimethylphenol | 2,4-Dimethylphenol | ND | ND | No | Yes | 0.00017503
99-65-0 | 1,3-Dinitrobenzene | 1,3-Dinitrobenzene | ND | ND | No | Yes | 0.00043473
534-52-1 | 4,6-Dinitro-2-methylphenol | 4,6-Dinitro-2-methylphenol | ND | ND | Yes | Yes | 0.014127
51-28-5 | 2,4-Dinitrophenol | 2,4-Dinitrophenol | ND | ND | Yes | Yes | 0.016361
121-14-2 | 2,4-Dinitrotoluene | 2,4-Dinitrotoluene | ND | ND | Yes | Yes | 0.00023113
606-20-2 | 2,6-Dinitrotoluene | 2,6-Dinitrotoluene | ND | ND | No | Yes | 0.00036565
123-91-1 | 1,4-Dioxane | 1,4-Dioxane | ND | ND | Yes | Yes | 0.00036608
100-41-4 | Ethyl benzene | Ethylbenzene | 5.1521e-07 | 1.6304e-06 | Yes | Yes | --
75-00-3 | Ethyl chloride | Ethylchloride | ND | ND | Yes | Yes | 0.00026832
74-85-1 | Ethylene | Ethylene | 5.719e-05 | 0.00018098 | No | Yes | --
107-06-2 | Ethylene dichloride | 1,2-Dichloroethane | ND | ND | Yes | Yes | 0.00041184
117-81-7 | bis(2-Ethylhexyl)phthalate | bis(2-Ethylhexyl)phthalate | ND | ND | Yes | Yes | 0.00063366
206-44-0 | Fluoranthene | Fluoranthene | ND | ND | Yes | Yes | 0.0001875
86-73-7 | Fluorene | Fluorene | ND | ND | Yes | No | 0.00017659
118-74-1 | Hexachlorobenzene | Hexachlorobenzene | ND | ND | Yes | Yes | 0.00019269
87-68-3 | Hexachlorobutadiene | Hexachlorobutadiene | ND | ND | Yes | Yes | 0.0010858
77-47-4 | Hexacholorocyclopentadiene | Hexachlorcyclopentadiene | ND | ND | Yes | Yes | 0.0057652
67-72-1 | Hexachloroethane | Hexachloroethane | ND | ND | Yes | Yes | 0.00025658
110-54-3 | n-Hexane | n-Hexane | 0 | 0 | Yes | Yes | --
7647-01-0 | Hydrochloric acid | HCl | ND | ND | Yes | Yes | 0.057876
193-39-5 | Indeno[1,2,3-cd]pyrene | Indeno(1,2,3-cd)pyrene | ND | ND | Yes | Yes | 0.00011375
78-59-1 | Isophorone | Isophorone | ND | ND | Yes | No | 0.00011115
120-58-1 | Isosafrole | Isosafrole | ND | ND | No | Yes | 0.00056094
7439-92-1 | Lead | Lead | 4.7028e-07 | 1.4882e-06 | Yes | Yes | --
7439-96-5 | Manganese | Manganese | 1.1316e-05 | 3.581e-05 | Yes | Yes | --
7439-97-6 | Mercury | Mercury | 1.3459e-08 | 4.259e-08 | Yes | Yes | --
74-83-9 | Methyl bromide | Methylbromide | ND | ND | Yes | Yes | 0.0003952
1634-04-4 | Methyl tert-butyl ether | MTBE | 2.1001e-07 | 6.6456e-07 | Yes | Yes | --
74-87-3 | Methyl chloride | Methylchloride | ND | ND | Yes | Yes | 0.000208
71-55-6 | Methyl chloroform | Methylchloroform | ND | ND | Yes | Yes | 0.00055328
56-49-5 | 3-Methylcholanthrene | 3-Mehtylcholanthrene | ND | ND | Yes | Yes | 0.00060769
75-09-2 | Methylene chloride | Methylenechloride | 0.0001238 | 0.00039176 | Yes | Yes | --
78-93-3 | Methyl ethyl ketone | 2-Butanone | 2.1122e-06 | 6.6839e-06 | Yes | Yes | --
80-62-6 | Methyl methacrylate | Methyl Methacrylate | ND | ND | Yes | Yes | 0.000416
90-12-0 | 1-Methylnaphthalene | 1-Methylnaphthalene | ND | ND | Yes | No | 0.00059072
91-57-6 | 2-Methylnaphthalene | 2-Methylnaphthalene | 6.7715e-07 | 2.1428e-06 | Yes | No | --
95-48-7 | 2-Methylphenol | 2-Methylphenol | ND | ND | Yes | Yes | 0.00029138
91-20-3 | Naphthalene | Naphthalene | 8.0052e-07 | 2.5332e-06 | Yes | Yes | --
130-15-4 | 1,4-Naphthoquinone | 1,4-Naphthoquinone | ND | ND | Yes | No | 0.00051939
134-32-7 | 1-Naphthylamine | 1-Naphthylamine | ND | ND | Yes | Yes | 0.00091413
91-59-8 | 2-Naphthylamine | 2-Naphthylamine | ND | ND | Yes | Yes | 0.00081025
7440-02-0 | Nickel | Nickel | 5.1546e-07 | 1.6311e-06 | Yes | Yes | --
100-01-6 | 4-Nitroaniline | 4-Nitroaniline | ND | ND | No | Yes | 0.00040253
98-95-3 | Nitrobenzene | Nitrobenzene | ND | ND | Yes | Yes | 0.00046278
88-75-5 | 2-Nitrophenol | 2-Nitrophenol | ND | ND | No | Yes | 0.00027839
100-02-7 | 4-Nitrophenol | 4-Nitrophenol | ND | ND | Yes | Yes | 0.015945
56-57-5 | 4-Nitroquinoline-1-oxide | 4-Nitroquinoline-1-oxide | ND | ND | Yes | No | 0.011686
924-16-3 | N-Nitrosodibutylamine | N-Nitroso-di-n-butylamine | ND | ND | No | Yes | 0.00019425
55-18-5 | N-Nitrosodiethylamine | N-Nitrosodiethylamine | ND | ND | No | Yes | 0.00044148
62-75-9 | N-Nitrosodimethylamine | N-Nitrosodimethylamine | ND | ND | Yes | Yes | 0.00018075
621-64-7 | N-Nitrosodipropylamine | N-Nitroso-di-n-propylamine | ND | ND | No | Yes | 0.00014595
59-89-2 | N-Nitrosomorpholine | N-Nitrosomorpholine | ND | ND | Yes | Yes | 0.00046693
100-75-4 | N-Nitrosopiperidine | N-Nitrosopiperidine | ND | ND | No | Yes | 0.00037864
99-55-8 | 5-Nitro-o-toluidine | 5-Nitro-o-toluidine | ND | ND | No | Yes | 0.00018854
608-93-5 | Pentachlorobenzene | Pentachlorobenzene | ND | ND | No | Yes | 0.00035007
76-01-7 | Pentachloroethane | Pentachloroethane | ND | ND | No | Yes | 0.00037448
82-68-8 | Pentachloronitrobenzene | Pentachloronitrobenzene | ND | ND | Yes | Yes | 0.00069598
87-86-5 | Pentachlorophenol | Pentachlorophenol | ND | ND | Yes | Yes | 0.014958
127-18-4 | Perchloroethylene | Perchloroethylene | ND | ND | Yes | Yes | 0.00069056
85-01-8 | Phenanthrene | Phenanthrene | ND | ND | Yes | Yes | 0.00031683
108-95-2 | Phenol | Phenol | ND | ND | Yes | Yes | 0.00012985
109-06-8 | 2-Picoline | 2-Picoline | ND | ND | No | Yes | 0.00055055
23950-58-5 | Pronamide | Pronamide | ND | ND | No | Yes | 0.00013348
67-63-0 | 2-Propanol | 2-Propanol | ND | ND | No | Yes | 0.0002496
115-07-1 | Propene | Propene | 1.5741e-05 | 4.9813e-05 | No | Yes | --
78-87-5 | Propylene dichloride | 1,2-Dichloropropane | ND | ND | Yes | Yes | 0.00047008
129-00-0 | Pyrene | Pyrene | ND | ND | Yes | No | 0.00025762
110-86-1 | Pyridine | Pyridine | ND | ND | No | Yes | 0.00052978
94-59-7 | Safrole | Safrole | ND | ND | No | Yes | 0.00036929
7782-49-2 | Selenium | Selenium | ND | ND | Yes | Yes | 7.7947e-05
7440-22-4 | Silver | Silver | ND | ND | No | Yes | 1.4558e-05
100-42-5 | Styrene | Styrene | ND | ND | Yes | Yes | 0.00043264
-- | 2,3,7,8-Tetrachlorodibenzo-p-dioxin TEQ | 2,3,7,8-TCDD TEQ | 1.9581e-12 | 6.1964e-12 | Yes | Yes | --
79-34-5 | 1,1,2,2-Tetrachloroethane | 1,1,2,2-Tetrachloroethane | ND | ND | Yes | Yes | 0.00069888
7440-28-0 | Thallium | Thallium | ND | ND | No | Yes | 0.00018398
108-88-3 | Toluene | Toluene | 1.6131e-06 | 5.1046e-06 | Yes | Yes | --
95-53-4 | o-Toluidine | o-Toluidine | ND | ND | Yes | Yes | 0.00020568
120-82-1 | 1,2,4-Trichlorobenzene | 1,2,4-Trichlorobenzene | ND | ND | Yes | Yes | 0.00075296
79-00-5 | 1,1,2-Trichloroethane | 1,1,2-Trichloroethane | ND | ND | Yes | Yes | 0.00055328
79-01-6 | Trichloroethylene | Trichloroethylene | ND | ND | Yes | Yes | 0.00055328
75-69-4 | Trichloromonofluoromethane | Trichloromonofluoromethane | 9.748e-08 | 3.0847e-07 | No | Yes | --
95-95-4 | 2,4,5-Trichlorophenol | 2,4,5-Trichlorophenol | ND | ND | Yes | Yes | 0.00027839
88-06-2 | 2,4,6-Trichlorophenol | 2,4,6-Trichlorophenol | ND | ND | Yes | Yes | 0.00032774
76-13-1 | 1,1,2-Trichloro-1,2,2-trifluoroethane | 1,1,2-Trichloro-1,2,2-trifluoroethane | 1.3126e-07 | 4.1535e-07 | No | Yes | --
95-63-6 | 1,2,4-Trimethylbenzene | 1,2,4-Trimethylbenzene | 5.4958e-07 | 1.7391e-06 | No | Yes | --
540-84-1 | 2,2,4-Trimethylpentane | 2,2,4-Trimethylpentane | 0 | 0 | Yes | No | --
75-01-4 | Vinyl chloride | Chloroethene | ND | ND | Yes | Yes | 0.00026208
75-35-4 | Vinylidene chloride | Vinylidenechloride | ND | ND | Yes | Yes | 0.00040352
106-42-3 / 108-38-3 | m-Xylene / p-Xylene | m-Xylene & p-Xylene | 1.0587e-06 | 3.3502e-06 | Yes | Yes | --
95-47-6 | o-Xylene | o-Xylene | 3.4864e-07 | 1.1033e-06 | Yes | Yes | --
7440-66-6 | Zinc | Zinc | 3.6894e-06 | 1.1675e-05 | No | Yes | --
Other Pollutants
64-19-7 | Acetic Acid | Acetic Acid | 2.4076e-06 | 7.6188e-06 | No | No | --
67-64-1 | Acetone | Acetone | 7.085e-06 | 2.242e-05 | No | No | --
74-86-2 | Acetylene | Acetylene | 2.5141e-05 | 7.9558e-05 | No | No | --
100-52-7 | Benzaldehyde | Benzaldehyde | 2.0086e-06 | 6.356e-06 | No | No | --
271-89-6 | Benzofuran | Benzofuran | ND | ND | No | No | 0.00049088
65-85-0 | Benzoic Acid | Benzoic Acid | ND | ND | No | No | 0.01901
100-47-0 | Benzonitrile | Benzonitrile | 1.2859e-06 | 4.0692e-06 | No | No | --
100-51-6 | Benzyl alcohol | Benzyl alcohol | ND | ND | No | No | 0.00036202
123-73-9 | trans-2-Butenal | trans-2-Butenal | ND | ND | No | No | 0.0002912
75-28-5 | i-Butane | i-Butane | 0 | 0 | No | No | --
106-97-8 | n-Butane | n-Butane | 3.3974e-07 | 1.0751e-06 | No | No | --
431-03-8 | 2,3-Butanedione | 2,3-Butanedione | ND | ND | No | No | 0.00035776
106-98-9 | 1-Butene | 1-Butene | 4.8697e-06 | 1.541e-05 | No | No | --
115-11-7 | i-Butene | i-Butene | 1.2457e-06 | 3.942e-06 | No | No | --
590-18-1 | cis-2-Butene | cis-2-Butene | 4.5299e-07 | 1.4335e-06 | No | No | --
624-64-6 | trans-2-Butene | trans-2-Butene | 1.812e-06 | 5.7339e-06 | No | No | --
59-50-7 | 4-Chloro-3-methylphenol | 4-Chloro-3-methylphenol | ND | ND | No | No | 0.00029449
95-57-8 | 2-Chlorophenol | 2-Chlorophenol | ND | ND | No | No | 8.2583e-05
2074-87-5 | Cyanogen | Cyanogen | ND | ND | No | No | 0.00021632
108-94-1 | Cyclohexanone | Cyclohexanone | ND | ND | No | No | 0.00040768
287-92-3 | Cyclopentane | Cyclopentane | ND | ND | No | No | 0.0001
120-92-3 | Cyclopentanone | Cyclopentanone | 8.7853e-07 | 2.7801e-06 | No | No | --
142-29-0 | Cyclopentene | Cyclopentene | ND | ND | No | No | 0.0001
112-31-2 | Decanal | Decanal | 3.7383e-06 | 1.183e-05 | No | No | --
124-18-5 | n-Decane | n-Decane | 2.265e-07 | 7.1673e-07 | No | No | --
13466-78-9 | delta 3-Carene | delta 3-Carene | ND | ND | No | No | 0.0001
87-65-0 | 2,6-Dichlorophenol | 2,6-Dichlorophenol | ND | ND | No | No | 0.00017867
10061-01-5 | cis 1,3-Dichloro-1-propene | cis 1,3-Dichloro-1-propene | ND | ND | No | No | 0.00046176
84-66-2 | Diethylphthalate | Diethylphthalate | 4.3353e-06 | 1.3719e-05 | No | No | --
767-58-8 | 2,3-Dihydro-1-methyl-1H-indene | 2,3-Dihydro-1-methyl-1H-indene | ND | ND | No | No | 0.00054912
824-22-6 | 2,3-Dihydro-4-methyl-1H-indene | 2,3-Dihydro-4-methyl-1H-indene | ND | ND | No | No | 0.00054912
75-83-2 | 2,2-Dimethylbutane | 2,2-Dimethylbutane | 0 | 0 | No | No | --
79-29-8 | 2,3-Dimethylbutane | 2,3-Dimethylbutane | 3.3974e-07 | 1.0751e-06 | No | No | --
624-92-0 | Dimethyldisulfide | Dimethyldisulfide | ND | ND | No | No | 0.00039104
1071-26-7 | 2,2-Dimethylheptane | 2,2-Dimethylheptane | ND | ND | No | No | 0.0001
584-94-1 | 2,3-Dimethylhexane | 2,3-Dimethylhexane | 0 | 0 | No | No | --
589-43-5 | 2,4-Dimethylhexane | 2,4-Dimethylhexane | 0 | 0 | No | No | --
592-13-2 | 2,5-Dimethylhexane | 2,5-Dimethylhexane | 0 | 0 | No | No | --
565-59-3 | 2,3-Dimethylpentane | 2,3-Dimethylpentane | 1.1325e-07 | 3.5837e-07 | No | No | --
108-08-7 | 2,4-Dimethylpentane | 2,4-Dimethylpentane | 2.265e-07 | 7.1673e-07 | No | No | --
-- | Dimethylphenethylamine | Dimethylphenethylamine | ND | ND | No | No | 0.010596
463-82-1 | 2,2-Dimethylpropane | 2,2-Dimethylpropane | ND | ND | No | No | 0.0001
74-84-0 | Ethane | Ethane | 7.0214e-06 | 2.2219e-05 | No | No | --
637-92-3 | Ethyl tert-butyl ether | ETBE | ND | ND | No | No | 0.0001
1678-91-7 | Ethylcyclohexane | Ethylcyclohexane | ND | ND | No | No | 0.0001
619-99-8 | 3-Ethylhexane | 3-Ethylhexane | ND | ND | No | No | 0.0001
104-76-7 | 2-Ethyl-1-hexanol | 2-Ethyl-1-hexanol | ND | ND | No | No | 0.0004992
62-50-0 | Ethyl methanesulfonate | Ethyl methanesulfonate | ND | ND | No | No | 0.00020308
620-14-4 | m-Ethyltoluene | m-Ethyltoluene | 3.3974e-07 | 1.0751e-06 | No | No | --
611-14-3 | o-Ethyltoluene | o-Ethyltoluene | 3.3974e-07 | 1.0751e-06 | No | No | --
622-96-8 | p-Ethyltoluene | p-Ethyltoluene | 2.2272e-07 | 7.0478e-07 | No | No | --
98-01-1 | 2-Furaldehyde | 2-Furaldehyde | 7.5528e-07 | 2.3901e-06 | No | No | --
110-00-9 | Furan | Furan | 7.3041e-07 | 2.3113e-06 | No | No | --
111-71-7 | Heptanal | Heptanal | 1.8438e-07 | 5.8347e-07 | No | No | --
142-82-5 | n-Heptane | n-Heptane | 0 | 0 | No | No | --
1888-71-7 | Hexachloropropene | Hexachloropropene | ND | ND | No | No | 0.00029346
66-25-1 | Hexanal | Hexanal | 2.1764e-07 | 6.8871e-07 | No | No | --
628-73-9 | Hexanenitrile | Hexanenitrile | ND | ND | No | No | 0.00040352
592-41-6 | 1-Hexene | 1-Hexene | 7.9273e-07 | 2.5086e-06 | No | No | --
7688-21-3 | cis-2-Hexene | cis-2-Hexene | 1.6987e-07 | 5.3755e-07 | No | No | --
4050-45-7 | trans-2-Hexene | trans-2-Hexene | 1.6987e-07 | 5.3755e-07 | No | No | --
116-09-6 | 1-Hydroxy-2-propanone | 1-Hydroxy-2-propanone | ND | ND | No | No | 0.00030784
496-11-7 | Indane | Indane | ND | ND | No | No | 0.00049088
78-79-5 | Isoprene | Isoprene | 0 | 0 | No | No | --
143-50-0 | Kepone | Kepone | ND | ND | No | No | 0.0097645
5989-27-5 | d-Limonene | d-Limonene | ND | ND | No | No | 0.0001
7439-95-4 | Magnesium | Magnesium | 0.027032 | 0.08554 | No | No | --
78-85-3 | Methacrolein | Methacrolein | ND | ND | No | No | 0.0002912
91-80-5 | Methapyrilene | Methapyrilene | ND | ND | No | No | 0.010751
563-45-1 | 3-Methyl-1-butene | 3-Methyl-1-butene | 2.265e-07 | 7.1673e-07 | No | No | --
563-46-2 | 2-Methyl-1-butene | 2-Methyl-1-butene | 3.3974e-07 | 1.0751e-06 | No | No | --
513-35-9 | 2-Methyl-2-butene | 2-Methyl-2-butene | 1.6987e-07 | 5.3755e-07 | No | No | --
108-87-2 | Methylcyclohexane | Methylcyclohexane | 0 | 0 | No | No | --
96-37-7 | Methylcyclopentane | Methylcyclopentane | 0 | 0 | No | No | --
497-26-7 | 2-Methyl-1,3-dioxolane | 2-Methyl-1,3-dioxolane | ND | ND | No | No | 0.00036608
534-22-5 | 2-Methylfuran | 2-Methylfuran | ND | ND | No | No | 0.00034112
592-27-8 | 2-Methylheptane | 2-Methylheptane | 5.6624e-07 | 1.7918e-06 | No | No | --
110-93-0 | 6-Methyl-5-hepten-2-one | 6-Methyl-5-hepten-2-one | ND | ND | No | No | 0.00052416
591-76-4 | 2-Methylhexane | 2-Methylhexane | 1.1325e-07 | 3.5837e-07 | No | No | --
589-34-4 | 3-Methylhexane | 3-Methylhexane | 0 | 0 | No | No | --
66-27-3 | Methyl methanesulfonate | Methyl methanesulfonate | ND | ND | No | No | 0.00020828
624-91-9 | Methylnitrite | Methylnitrite | 8.9374e-07 | 2.8282e-06 | No | No | --
107-83-5 | 2-Methylpentane | 2-Methylpentane | 0 | 0 | No | No | --
96-14-0 | 3-Methylpentane | 3-Methylpentane | 0 | 0 | No | No | --
763-29-1 | 2-Methyl-1-pentene | 2-Methyl-1-pentene | ND | ND | No | No | 0.0001
625-27-4 | 2-Methyl-2-pentene | 2-Methyl-2-pentene | 1.6987e-07 | 5.3755e-07 | No | No | --
691-37-2 | 4-Methyl-1-pentene | 4-Methyl-1-pentene | ND | ND | No | No | 0.0001
691-38-3 | cis-4-Methyl-2-pentene | cis-4-Methyl-2-pentene | ND | ND | No | No | 0.0001
78-82-0 | 2-Methylpropanenitrile | 2-Methylpropanenitrile | ND | ND | No | No | 0.00028704
78-83-1 | 2-Methylpropanol | 2-Methylpropanol | ND | ND | No | No | 0.00030784
78-94-4 | Methyl vinyl Ketone | Methyl-Vinyl Ketone | ND | ND | No | No | 0.0002912
88-74-4 | 2-Nitroaniline | 2-Nitroaniline | ND | ND | No | No | 0.00018594
99-09-2 | 3-Nitroaniline | 3-Nitroaniline | ND | ND | No | No | 0.00045758
75-52-5 | Nitromethane | Nitromethane | 3.0088e-06 | 9.5213e-06 | No | No | --
10595-95-6 | N-Nitrosomethylethylamine | N-Nitrosomethylethylamine | ND | ND | No | No | 0.00041343
930-55-2 | N-Nitrosopyrrolidine | N-Nitrosopyrrolidine | ND | ND | No | No | 0.00061807
124-19-6 | Nonanal | Nonanal | 2.4683e-06 | 7.8107e-06 | No | No | --
111-84-2 | n-Nonane | n-Nonane | 3.3974e-07 | 1.0751e-06 | No | No | --
124-13-0 | Octanal | Octanal | 1.3757e-06 | 4.3535e-06 | No | No | --
111-65-9 | n-Octane | n-Octane | 2.265e-07 | 7.1673e-07 | No | No | --
117-84-0 | bis(n-Octyl)phthalate | Di-n-octylphthalate | ND | ND | No | No | 0.00016205
110-62-3 | Pentanal | Pentanal | 5.4464e-07 | 1.7235e-06 | No | No | --
78-78-4 | i-Pentane | i-Pentane | 0 | 0 | No | No | --
109-66-0 | n-Pentane | n-Pentane | 2.265e-07 | 7.1673e-07 | No | No | --
110-59-8 | Pentanenitrile | Pentanenitrile | ND | ND | No | No | 0.00034528
107-87-9 | 2-Pentanone | 2-Pentanone | 1.3775e-06 | 4.3591e-06 | No | No | --
109-67-1 | 1-Pentene | 1-Pentene | 5.0961e-07 | 1.6127e-06 | No | No | --
627-20-3 | cis-2-Pentene | cis-2-Pentene | 2.8312e-07 | 8.9592e-07 | No | No | --
646-04-8 | trans-2-Pentene | trans-2-Pentene | 4.5299e-07 | 1.4335e-06 | No | No | --
62-44-2 | Phenacetin | Phenacetin | ND | ND | No | No | 0.00011634
536-74-3 | Phenylacetylene | Phenylacetylene | ND | ND | No | No | 0.00042432
7723-14-0 | Phosphorus | Phosphorus | 1.167e-05 | 3.6929e-05 | No | No | --
80-56-8 | alpha-Pinene | alpha-Pinene | ND | ND | No | No | 0.0001
127-91-3 | beta-Pinene | beta-Pinene | ND | ND | No | No | 0.0001
74-98-6 | Propane | Propane | 1.1325e-06 | 3.5837e-06 | No | No | --
107-12-0 | Propanenitrile | Propanenitrile | ND | ND | No | No | 0.0002288
71-23-8 | Propanol | 1-Propanol | ND | ND | No | No | 0.0002496
103-65-1 | n-Propylbenzene | n-Propylbenzene | 1.1325e-07 | 3.5837e-07 | No | No | --
95-94-3 | 1,2,4,5-Tetrachlorbenzene | 1,2,4,5-Tetrachlorbenzene | ND | ND | No | No | 0.00028359
58-90-2 | 2,3,4,6-Tetrachlorophenol | 2,3,4,6-Tetrachlorophenol | ND | ND | No | No | 0.00037084
109-99-9 | Tetrahydrofuran | Tetrahydrofuran | ND | ND | No | No | 0.00029952
110-02-1 | Thiophene | Thiophene | 5.9756e-07 | 1.8909e-06 | No | No | --
108-67-8 | 1,3,5-Trimethylbenzene | 1,3,5-Trimethylbenzene | ND | ND | No | No | 0.0004992
16747-26-5 | 2,2,4-Trimethylhexane | 2,2,4-Trimethylhexane | 0 | 0 | No | No | --
565-75-3 | 2,3,4-Trimethylpentane | 2,3,4-Trimethylpentane | 0 | 0 | No | No | --
107-39-1 | 2,4,4-Trimethyl-1-pentene | 2,4,4-Trimethyl-1-pentene | ND | ND | No | No | 0.0001
107-40-4 | 2,4,4-Trimethyl-2-pentene | 2,4,4-Trimethyl-2-pentene | ND | ND | No | No | 0.0001
99-35-4 | sym-Trinitrobenzene | sym-Trinitrobenzene | ND | ND | No | No | 0.00064924
NOTE : Lb/lb NEW factors may be slightly different for the same lb/item value due to rounding.
AP-42 letter notation:
d Pollutant is listed as a reportable chemical under Section 313 of the Emergency Planning and Community Right-to-Know Act (EPCRA) and as a hazardous air pollutant under Section 112 of the 1990 Clean Air Act Amendments (CAAA).
e Pollutant is listed as a reportable chemical under Section 313 of EPCRA.
f Pollutant is listed as a hazardous air pollutant under Section 112 of the CAAA.
Note on B147: Kaobrian: Tetrachloroethylene
Note on B150: Kaobrian: 2-methylpyridine
Note on B152: Kaobrian: isopropyl alcohol
Note on B292: sbmulligan: Not yellow or white phosphorus; therefore, not an EPCRA Section 313 reportable chemical
Note on C39: Kaobrian: this should be spelled "Benzo(a)pyrene"
Note on C221: Kaobrian: doesn't have cas# b/c is category that can have several different variations…may be another instance where test can't tell the variations apart
Note on F18: Kaobrian: POM
Note on F19: Kaobrian: POM
Note on F29: Kaobrian: POM
Note on F30: Kaobrian: Antimony compounds
Note on F31: Kaobrian: Arsenic Compounds
Note on F35: Kaobrian: POM
Note on F36: Kaobrian: POM
Note on F37: Kaobrian: POM
Note on F38: Kaobrian: POM
Note on F39: Kaobrian: POM
Note on F41: Kaobrian: Beryllium Compounds
Note on F42: Kaobrian: looks like POM
Note on F46: Kaobrian: glycol ether
Note on F47: Kaobrian: looks like POM
Note on F48: Kaobrian: cadmium compounds
Note on F49: Kaobrian: looks like POM
Note on F61: Kaobrian: looks like POM
Note on F62: Kaobrian: looks like POM
Note on F63: Kaobrian: Chromium compounds
Note on F64: Kaobrian: POM
Note on F65: Kaobrian: cobalt compounds
Note on F71: Kaobrian: POM
Note on F86: Kaobrian: looks like POM
Note on F101: Kaobrian: POM
Note on F102: Kaobrian: POM
Note on F109: Kaobrian: POM
Note on F112: Kaobrian: lead compounds
Note on F113: Kaobrian: manganese compounds
Note on F114: Kaobrian: mercury compounds
Note on F119: Kaobrian: looks like POM
Note on F123: Kaobrian: looks like POM
Note on F124: Kaobrian: looks like POM
Note on F127: Kaobrian: looks like POM
Note on F128: Kaobrian: looks like POM
Note on F129: Kaobrian: looks like POM
Note on F130: Kaobrian: Nickel compounds
Note on F135: Kaobrian: looks like POM
Note on F148: Kaobrian: POM
Note on F155: Kaobrian: POM
Note on F158: Kaobrian: Selenium Compounds
Note on G35: sbmulligan: PAH
Note on G36: sbmulligan: PAH
Note on G37: sbmulligan: PAH
Note on G39: sbmulligan: PAH
Note on G64: sbmulligan: PAH
Note on G71: sbmulligan: PAH
Note on G86: sbmulligan: PAH
Note on G101: sbmulligan: PAH
Note on G109: sbmulligan: PAH
Note on G119: sbmulligan: PAH

## EF SUM with duplicates
Summary of CO2, Criteria Pollutant, TNMHC, TSP, Toxic Chemical, and Hazardous Air Pollutant Emission Factors
L305 - M195 Green Parachute Signal Flare
CAS # | Pollutant (Official [AP-42] Notation) | Pollutant (Test Notation) | Emission Factor |  | HAP | Toxic | Minimum Detection Limit Based Concentration (mg/m3)
|  |  | lb/item | lb/lb NEW
Carbon Dioxide, Criteria Pollutants, Total Nonmethane Hydrocarbons, and Total Suspended Particulates
124-38-9 | Carbon dioxide | CO2 | 0.088151 | 0.27895 | No | No | --
630-08-0 | Carbon monoxide | CO | 0.0094088 | 0.029774 | No | No | --
10102-43-9 | Nitrogen oxide | NO | 0.0014957 | 0.004733 | No | No | --
10102-44-0 | Nitrogen dioxide | NO2 | 0.00010865 | 0.00034381 | No | No | --
-- | Oxides of nitrogen | NOx | 0.0023961 | 0.0075822 | No | No | --
-- | PM-10 | PM10 | 0.11642 | 0.36842 | No | No | --
7446-09-5 | Sulfur dioxide | SO2 | 7.8351e-05 | 0.00024794 | No | No | --
-- | Total nonmethane hydrocarbons | TNMHC | 0.00017497 | 0.00055368 | No | No | --
12789-66-1 | Total suspended particulate | TSP | 0.13362 | 0.42285 | No | No | --
Hazardous Air Pollutants and Toxic Chemicals
83-32-9 | Acenaphthene | Acenaphthene | ND | ND | Yes | No | 0.00018698
208-96-8 | Acenaphthylene | Acenaphthylene | ND | ND | Yes | No | 0.00016984
75-05-8 | Acetonitrile | Acetonitrile | 1.3077e-06 | 4.138e-06 | Yes | Yes | --
98-86-2 | Acetophenone | Acetophenone | ND | ND | Yes | Yes | 0.0004992
98-86-2 | Acetophenone | Acetophenone | 3.9021e-07 | 1.2348e-06 | Yes | Yes | --
53-96-3 | 2-Acetylaminofluorene | 2-Acetylaminofluorene | ND | ND | Yes | Yes | 0.00016205
107-02-8 | Acrolein | Acrolein | 1.0843e-06 | 3.4312e-06 | Yes | Yes | --
107-13-1 | Acrylonitrile | Acrylonitrile | 1.2534e-06 | 3.9664e-06 | Yes | Yes | --
107-05-1 | Allyl chloride | Allylchloride | ND | ND | Yes | Yes | 0.00031824
7429-90-5 | Aluminum | Aluminum | 9.3243e-05 | 0.00029506 | No | Yes | --
92-67-1 | 4-Aminobiphenyl | 4-Aminobiphenyl | ND | ND | Yes | Yes | 0.0010751
62-53-3 | Aniline | Aniline | ND | ND | Yes | Yes | 0.00020724
120-12-7 | Anthracene | Anthracene | ND | ND | Yes | Yes | 0.0001901
7440-36-0 | Antimony | Antimony | 1.1718e-06 | 3.7083e-06 | Yes | Yes | --
7440-38-2 | Arsenic | Arsenic | ND | ND | Yes | Yes | 9.8007e-05
7440-39-3 | Barium | Barium | 0.0086671 | 0.027427 | No | Yes | --
71-43-2 | Benzene | Benzene | 1.3023e-05 | 4.1212e-05 | Yes | Yes | --
71-43-2 | Benzene | Benzene | 1.3248e-05 | 4.1924e-05 | Yes | Yes | --
92-87-5 | Benzidine | Benzidine | ND | ND | Yes | Yes | 0.0069598
56-55-3 | Benzo[a]anthracene | Benz(a)anthracene | ND | ND | Yes | Yes | 0.00023476
205-99-2 | Benzo[b]fluoranthene | Benzo(b)fluoranthene | ND | ND | Yes | Yes | 0.00014439
207-08-9 | Benzo[k]fluoranthene | Benzo(k)fluoranthene | ND | ND | Yes | Yes | 0.00030177
191-24-2 | Benzo[g,h,i]perylene | Benzo(g,h,i)perylene | ND | ND | Yes | Yes | 0.00012258
50-32-8 | Benzo[a]pyrene | Benz(a)pyrene | ND | ND | Yes | Yes | 0.00017088
100-44-7 | Benzyl chloride | Benzylchloride | ND | ND | Yes | Yes | 0.00052832
7440-41-7 | Beryllium | Beryllium | 1.6337e-08 | 5.1697e-08 | Yes | Yes | --
101-55-3 | 4-Bromophenylphenylether | 4-Bromophenylphenylether | ND | ND | Yes | No | 0.00035786
106-99-0 | 1,3-Butadiene | 1,3-Butadiene | 3.5107e-06 | 1.1109e-05 | Yes | Yes | --
106-99-0 | 1,3-Butadiene | 1,3-Butadiene | 3.5715e-06 | 1.1302e-05 | Yes | Yes | --
123-72-8 | Butanal | Butanal | 1.5009e-07 | 4.7497e-07 | No | Yes | --
71-36-3 | 1-Butanol | 1-Butanol | ND | ND | No | Yes | 0.00030784
111-76-2 | 2-Butoxyethanol | 2-Butoxyethanol | ND | ND | Yes | Yes | 0.00049088
85-68-7 | Butylbenzylphthalate | Butylbenzylphthalate | ND | ND | Yes | No | 0.00010648
7440-43-9 | Cadmium | Cadmium | 1.1542e-06 | 3.6525e-06 | Yes | Yes | --
86-74-8 | Carbazole | Carbazole | ND | ND | Yes | No | 0.00012725
75-15-0 | Carbon disulfide | Carbon Disulfide | 1.0336e-05 | 3.2708e-05 | Yes | Yes | --
56-23-5 | Carbon tetrachloride | Carbontetrachloride | 2.9181e-07 | 9.2341e-07 | Yes | Yes | --
463-58-1 | Carbonyl sulfide | Carbonyl Sulfide | 2.5508e-07 | 8.0719e-07 | Yes | Yes | --
7782-50-5 | Chlorine | Cl2 | 3.1032e-06 | 9.8201e-06 | Yes | Yes | --
106-47-8 | p-Chloroaniline | p-chloroaniline | ND | ND | No | Yes | 0.00016724
108-90-7 | Chlorobenzene | Chlorobenzene | ND | ND | Yes | Yes | 0.00047008
510-15-6 | Chlorobenzilate | Chlorobenzilate | ND | ND | Yes | Yes | 0.00026593
111-91-1 | bis(2-Chloroethoxy)methane | bis(2-Chloroethoxy)methane | ND | ND | No | Yes | 0.00020308
111-44-4 | bis(2-Chloroethyl)ether | bis(2-Chloroethyl)ether | ND | ND | Yes | Yes | 0.00016205
67-66-3 | Chloroform | Chloroform | ND | ND | Yes | Yes | 0.00049504
108-60-1 | bis(2-Chloroisopropyl)ether | bis(2-Chloroisopropyl)ether | ND | ND | No | Yes | 0.00019529
91-58-7 | 2-Chloronaphthalene | 2-Chloronaphthalene | ND | ND | Yes | No | 0.00029294
7005-72-3 | 4-Chlorophenylphenyl ether | 4-Chlorophenylphenyl ether | ND | ND | Yes | No | 0.00014699
7440-47-3 | Chromium | Chromium | 7.2528e-06 | 2.2951e-05 | Yes | Yes | --
218-01-9 | Chrysene | Chrysene | ND | ND | Yes | Yes | 0.00025346
7440-48-4 | Cobalt | Cobalt | 3.6593e-06 | 1.158e-05 | Yes | Yes | --
7440-50-8 | Copper | Copper | 1.3754e-05 | 4.3523e-05 | No | Yes | --
106-44-5 / 108-39-4 | p-Cresol / m-Cresol | 4-Methylphenol/3-Methylphenol | ND | ND | Yes | Yes | 0.00024619
98-82-8 | Cumene | i-Propylbenzene | ND | ND | Yes | Yes | 0.0001
110-82-7 | Cyclohexane | Cyclohexane | 0 | 0 | No | Yes | --
2303-16-4 | Diallate | Diallate | ND | ND | No | Yes | 0.00024671
53-70-3 | Dibenz[a,h]anthracene | Dibenz(a,h)anthracene | ND | ND | Yes | Yes | 0.00012777
132-64-9 | Dibenzofuran | Dibenzofuran | ND | ND | Yes | Yes | 0.00012673
106-93-4 | 1,2-Dibromoethane | 1,2-Dibromoethane | ND | ND | Yes | Yes | 0.00078208
84-74-2 | Dibutylphthalate | Di-n-butylphthalate | 0 | 0 | Yes | Yes | --
95-50-1 | 1,2-Dichlorobenzene | 1,2-Dichlorobenzene | ND | ND | No | Yes | 0.00023165
95-50-1 | 1,2-Dichlorobenzene | o-Dichlorobenzene | ND | ND | No | Yes | 0.00061152
541-73-1 | 1,3-Dichlorobenzene | m-Dichlorobenzene | ND | ND | No | Yes | 0.00061152
541-73-1 | 1,3-Dichlorobenzene | 1,3-Dichlorobenzene | ND | ND | No | Yes | 0.00015945
106-46-7 | 1,4-Dichlorobenzene | 1,4-Dichlorobenzene | ND | ND | Yes | Yes | 0.00031994
106-46-7 | 1,4-Dichlorobenzene | p-Dichlorobenzene | ND | ND | Yes | Yes | 0.00061152
91-94-1 | 3,3'-Dichlorobenzidine | 3,3'-Dichlorobenzidine | ND | ND | Yes | Yes | 0.000174
75-71-8 | Dichlorodifluoromethane | Dichlorodifluoromethane | 7.9868e-07 | 2.5274e-06 | No | Yes | --
75-34-3 | 1,1-Dichloroethane | 1,1-Dichloroethane | ND | ND | Yes | Yes | 0.00041184
540-59-0 | 1,2-Dichloroethene | 1,2-Dichloroethene | ND | ND | No | Yes | 0.00040352
76-14-2 | Dichlorotetrafluoroethane | Dichlorotetrafluoroethane | ND | ND | No | Yes | 0.00071136
120-83-2 | 2,4-Dichlorophenol | 2,4-dichlorophenol | ND | ND | No | Yes | 0.0002545
10061-02-6 | trans-1,3-Dichloro-1-propene | trans 1,3-Dichloro-1-propene | ND | ND | No | Yes | 0.00046176
60-11-7 | p-Dimethylaminoazobenzene | p-Dimethylaminoazobenzene | ND | ND | Yes | Yes | 0.00019114
57-97-6 | 7,12-Dimethylbenz[a]anthracene | 7,12-Dimethylbenz(a)anthracene | ND | ND | Yes | Yes | 0.00023944
119-93-7 | 3,3'-Dimethylbenzidine | 3,3'-Dimethylbezidine | ND | ND | Yes | Yes | 0.0010284
131-11-3 | Dimethyl phthalate | Dimethylphathalate | ND | ND | Yes | Yes | 0.00015114
105-67-9 | 2,4-Dimethylphenol | 2,4-Dimethylphenol | ND | ND | No | Yes | 0.00017503
99-65-0 | 1,3-Dinitrobenzene | 1,3-Dinitrobenzene | ND | ND | No | Yes | 0.00043473
534-52-1 | 4,6-Dinitro-2-methylphenol | 4,6-Dinitro-2-methylphenol | ND | ND | Yes | Yes | 0.014127
51-28-5 | 2,4-Dinitrophenol | 2,4-Dinitrophenol | ND | ND | Yes | Yes | 0.016361
121-14-2 | 2,4-Dinitrotoluene | 2,4-Dinitrotoluene | ND | ND | Yes | Yes | 0.00023113
606-20-2 | 2,6-Dinitrotoluene | 2,6-Dinitrotoluene | ND | ND | No | Yes | 0.00036565
123-91-1 | 1,4-Dioxane | 1,4-Dioxane | ND | ND | Yes | Yes | 0.00036608
122-39-4 / 86-30-6 | Diphenylamine/N-NitrosoDPA | Diphenylamine/N-NitrosoDPA | ND | ND | Yes | Yes | 0.00019114
100-41-4 | Ethyl benzene | Ethylbenzene | 3.3974e-07 | 1.0751e-06 | Yes | Yes | --
100-41-4 | Ethyl benzene | Ethylbenzene | 5.1521e-07 | 1.6304e-06 | Yes | Yes | --
75-00-3 | Ethyl chloride | Ethylchloride | ND | ND | Yes | Yes | 0.00026832
74-85-1 | Ethylene | Ethylene | 5.719e-05 | 0.00018098 | No | Yes | --
107-06-2 | Ethylene dichloride | 1,2-Dichloroethane | ND | ND | Yes | Yes | 0.00041184
117-81-7 | bis(2-Ethylhexyl)phthalate | bis(2-Ethylhexyl)phthalate | ND | ND | Yes | Yes | 0.00063366
206-44-0 | Fluoranthene | Fluoranthene | ND | ND | Yes | Yes | 0.0001875
86-73-7 | Fluorene | Fluorene | ND | ND | Yes | No | 0.00017659
118-74-1 | Hexachlorobenzene | Hexachlorobenzene | ND | ND | Yes | Yes | 0.00019269
87-68-3 | Hexachlorobutadiene | Hexachlorobutadiene | ND | ND | Yes | Yes | 0.0010858
87-68-3 | Hexachlorobutadiene | Hexachlorobutadiene | ND | ND | Yes | Yes | 0.00026489
77-47-4 | Hexacholorocyclopentadiene | Hexachlorcyclopentadiene | ND | ND | Yes | Yes | 0.0057652
67-72-1 | Hexachloroethane | Hexachloroethane | ND | ND | Yes | Yes | 0.00025658
110-54-3 | n-Hexane | n-Hexane | 0 | 0 | Yes | Yes | --
7647-01-0 | Hydrochloric acid | HCl | ND | ND | Yes | Yes | 0.057876
7647-01-0 | Hydrochloric acid | HCl | 0 | 0 | Yes | Yes | --
193-39-5 | Indeno[1,2,3-cd]pyrene | Indeno(1,2,3-cd)pyrene | ND | ND | Yes | Yes | 0.00011375
78-59-1 | Isophorone | Isophorone | ND | ND | Yes | No | 0.00011115
120-58-1 | Isosafrole | Isosafrole | ND | ND | No | Yes | 0.00056094
7439-92-1 | Lead | Lead | 4.7028e-07 | 1.4882e-06 | Yes | Yes | --
7439-96-5 | Manganese | Manganese | 1.1316e-05 | 3.581e-05 | Yes | Yes | --
7439-97-6 | Mercury | Mercury | 1.3459e-08 | 4.259e-08 | Yes | Yes | --
74-83-9 | Methyl bromide | Methylbromide | ND | ND | Yes | Yes | 0.0003952
1634-04-4 | Methyl tert-butyl ether | Methyl tert-butyl ether | 4.5299e-07 | 1.4335e-06 | Yes | Yes | --
1634-04-4 | Methyl tert-butyl ether | MTBE | 2.1001e-07 | 6.6456e-07 | Yes | Yes | --
74-87-3 | Methyl chloride | Methylchloride | ND | ND | Yes | Yes | 0.000208
71-55-6 | Methyl chloroform | Methylchloroform | ND | ND | Yes | Yes | 0.00055328
56-49-5 | 3-Methylcholanthrene | 3-Mehtylcholanthrene | ND | ND | Yes | Yes | 0.00060769
75-09-2 | Methylene chloride | Methylenechloride | 0.0001238 | 0.00039176 | Yes | Yes | --
78-93-3 | Methyl ethyl ketone | 2-Butanone | 2.1122e-06 | 6.6839e-06 | Yes | Yes | --
80-62-6 | Methyl methacrylate | Methyl Methacrylate | ND | ND | Yes | Yes | 0.000416
90-12-0 | 1-Methylnaphthalene | 1-Methylnaphthalene | ND | ND | Yes | No | 0.00059072
91-57-6 | 2-Methylnaphthalene | 2-Methylnaphthalene | ND | ND | Yes | No | 0.00059072
91-57-6 | 2-Methylnaphthalene | 2-Methylnaphthalene | 6.7715e-07 | 2.1428e-06 | Yes | No | --
95-48-7 | 2-Methylphenol | 2-Methylphenol | ND | ND | Yes | Yes | 0.00029138
91-20-3 | Naphthalene | Naphthalene | 1.9648e-06 | 6.2176e-06 | Yes | Yes | --
91-20-3 | Naphthalene | Naphthalene | 8.0052e-07 | 2.5332e-06 | Yes | Yes | --
130-15-4 | 1,4-Naphthoquinone | 1,4-Naphthoquinone | ND | ND | Yes | No | 0.00051939
134-32-7 | 1-Naphthylamine | 1-Naphthylamine | ND | ND | Yes | Yes | 0.00091413
91-59-8 | 2-Naphthylamine | 2-Naphthylamine | ND | ND | Yes | Yes | 0.00081025
7440-02-0 | Nickel | Nickel | 5.1546e-07 | 1.6311e-06 | Yes | Yes | --
100-01-6 | 4-Nitroaniline | 4-Nitroaniline | ND | ND | No | Yes | 0.00040253
98-95-3 | Nitrobenzene | Nitrobenzene | ND | ND | Yes | Yes | 0.00046278
88-75-5 | 2-Nitrophenol | 2-Nitrophenol | ND | ND | No | Yes | 0.00057824
88-75-5 | 2-Nitrophenol | 2-Nitrophenol | ND | ND | No | Yes | 0.00027839
100-02-7 | 4-Nitrophenol | 4-Nitrophenol | ND | ND | Yes | Yes | 0.015945
56-57-5 | 4-Nitroquinoline-1-oxide | 4-Nitroquinoline-1-oxide | ND | ND | Yes | No | 0.011686
924-16-3 | N-Nitrosodibutylamine | N-Nitroso-di-n-butylamine | ND | ND | No | Yes | 0.00019425
55-18-5 | N-Nitrosodiethylamine | N-Nitrosodiethylamine | ND | ND | No | Yes | 0.00044148
62-75-9 | N-Nitrosodimethylamine | N-Nitrosodimethylamine | ND | ND | Yes | Yes | 0.00018075
621-64-7 | N-Nitrosodipropylamine | N-Nitroso-di-n-propylamine | ND | ND | No | Yes | 0.00014595
59-89-2 | N-Nitrosomorpholine | N-Nitrosomorpholine | ND | ND | Yes | Yes | 0.00046693
100-75-4 | N-Nitrosopiperidine | N-Nitrosopiperidine | ND | ND | No | Yes | 0.00037864
99-55-8 | 5-Nitro-o-toluidine | 5-Nitro-o-toluidine | ND | ND | No | Yes | 0.00018854
608-93-5 | Pentachlorobenzene | Pentachlorobenzene | ND | ND | No | Yes | 0.00035007
76-01-7 | Pentachloroethane | Pentachloroethane | ND | ND | No | Yes | 0.00037448
82-68-8 | Pentachloronitrobenzene | Pentachloronitrobenzene | ND | ND | Yes | Yes | 0.00069598
87-86-5 | Pentachlorophenol | Pentachlorophenol | ND | ND | Yes | Yes | 0.014958
127-18-4 | Perchloroethylene | Perchloroethylene | ND | ND | Yes | Yes | 0.00069056
85-01-8 | Phenanthrene | Phenanthrene | ND | ND | Yes | Yes | 0.00031683
108-95-2 | Phenol | Phenol | ND | ND | Yes | Yes | 0.00012985
109-06-8 | 2-Picoline | 2-Picoline | ND | ND | No | Yes | 0.00055055
23950-58-5 | Pronamide | Pronamide | ND | ND | No | Yes | 0.00013348
67-63-0 | 2-Propanol | 2-Propanol | ND | ND | No | Yes | 0.0002496
115-07-1 | Propene | Propene | 1.5741e-05 | 4.9813e-05 | No | Yes | --
78-87-5 | Propylene dichloride | 1,2-Dichloropropane | ND | ND | Yes | Yes | 0.00047008
129-00-0 | Pyrene | Pyrene | ND | ND | Yes | No | 0.00025762
110-86-1 | Pyridine | Pyridine | ND | ND | No | Yes | 0.00052978
94-59-7 | Safrole | Safrole | ND | ND | No | Yes | 0.00036929
7782-49-2 | Selenium | Selenium | ND | ND | Yes | Yes | 7.7947e-05
7440-22-4 | Silver | Silver | ND | ND | No | Yes | 1.4558e-05
100-42-5 | Styrene | Styrene | 0 | 0 | Yes | Yes | --
100-42-5 | Styrene | Styrene | ND | ND | Yes | Yes | 0.00043264
-- | 2,3,7,8-Tetrachlorodibenzo-p-dioxin TEQ | 2,3,7,8-TCDD TEQ | 1.9581e-12 | 6.1964e-12 | Yes | Yes | --
79-34-5 | 1,1,2,2-Tetrachloroethane | 1,1,2,2-Tetrachloroethane | ND | ND | Yes | Yes | 0.00069888
7440-28-0 | Thallium | Thallium | ND | ND | No | Yes | 0.00018398
108-88-3 | Toluene | Toluene | 1.5855e-06 | 5.0171e-06 | Yes | Yes | --
108-88-3 | Toluene | Toluene | 1.6131e-06 | 5.1046e-06 | Yes | Yes | --
95-53-4 | o-Toluidine | o-Toluidine | ND | ND | Yes | Yes | 0.00020568
120-82-1 | 1,2,4-Trichlorobenzene | 1,2,4-Trichlorobenzene | ND | ND | Yes | Yes | 0.00075296
120-82-1 | 1,2,4-Trichlorobenzene | 1,2,4-Trichlorobenzene | ND | ND | Yes | Yes | 0.00018334
79-00-5 | 1,1,2-Trichloroethane | 1,1,2-Trichloroethane | ND | ND | Yes | Yes | 0.00055328
79-01-6 | Trichloroethylene | Trichloroethylene | ND | ND | Yes | Yes | 0.00055328
75-69-4 | Trichloromonofluoromethane | Trichloromonofluoromethane | 9.748e-08 | 3.0847e-07 | No | Yes | --
95-95-4 | 2,4,5-Trichlorophenol | 2,4,5-Trichlorophenol | ND | ND | Yes | Yes | 0.00027839
88-06-2 | 2,4,6-Trichlorophenol | 2,4,6-Trichlorophenol | ND | ND | Yes | Yes | 0.00032774
76-13-1 | 1,1,2-Trichloro-1,2,2-trifluoroethane | 1,1,2-Trichloro-1,2,2-trifluoroethane | 1.3126e-07 | 4.1535e-07 | No | Yes | --
95-63-6 | 1,2,4-Trimethylbenzene | 1,2,4-Trimethylbenzene | 5.4958e-07 | 1.7391e-06 | No | Yes | --
95-63-6 / 135-98-8 | 1,2,4-Trimethylbenzene & sec-Butylbenzene | 1,2,4-Trimethylbenzene & sec-Butylbenzene | 7.9273e-07 | 2.5086e-06 | No | Yes | --
540-84-1 | 2,2,4-Trimethylpentane | 2,2,4-Trimethylpentane | 0 | 0 | Yes | No | --
75-01-4 | Vinyl chloride | Chloroethene | ND | ND | Yes | Yes | 0.00026208
75-35-4 | Vinylidene chloride | Vinylidenechloride | ND | ND | Yes | Yes | 0.00040352
106-42-3 / 108-38-3 | m-Xylene / p-Xylene | m-Xylene & p-Xylene | 7.9273e-07 | 2.5086e-06 | Yes | Yes | --
106-42-3 / 108-38-3 | m-Xylene / p-Xylene | m-Xylene & p-Xylene | 1.0587e-06 | 3.3502e-06 | Yes | Yes | --
95-47-6 | o-Xylene | o-Xylene | 3.3974e-07 | 1.0751e-06 | Yes | Yes | --
95-47-6 | o-Xylene | o-Xylene | 3.4864e-07 | 1.1033e-06 | Yes | Yes | --
7440-66-6 | Zinc | Zinc | 3.6894e-06 | 1.1675e-05 | No | Yes | --
Other Pollutants
64-19-7 | Acetic Acid | Acetic Acid | 2.4076e-06 | 7.6188e-06 | No | No | --
67-64-1 | Acetone | Acetone | 7.085e-06 | 2.242e-05 | No | No | --
74-86-2 | Acetylene | Acetylene | 2.5141e-05 | 7.9558e-05 | No | No | --
100-52-7 | Benzaldehyde | Benzaldehyde | 2.0086e-06 | 6.356e-06 | No | No | --
271-89-6 | Benzofuran | Benzofuran | ND | ND | No | No | 0.00049088
65-85-0 | Benzoic Acid | Benzoic Acid | ND | ND | No | No | 0.01901
100-47-0 | Benzonitrile | Benzonitrile | 1.2859e-06 | 4.0692e-06 | No | No | --
100-51-6 | Benzyl alcohol | Benzyl alcohol | ND | ND | No | No | 0.00036202
123-73-9 | trans-2-Butenal | trans-2-Butenal | ND | ND | No | No | 0.0002912
75-28-5 | i-Butane | i-Butane | 0 | 0 | No | No | --
106-97-8 | n-Butane | n-Butane | 3.3974e-07 | 1.0751e-06 | No | No | --
431-03-8 | 2,3-Butanedione | 2,3-Butanedione | ND | ND | No | No | 0.00035776
106-98-9 | 1-Butene | 1-Butene | 4.8697e-06 | 1.541e-05 | No | No | --
115-11-7 | i-Butene | i-Butene | 1.2457e-06 | 3.942e-06 | No | No | --
590-18-1 | cis-2-Butene | cis-2-Butene | 4.5299e-07 | 1.4335e-06 | No | No | --
624-64-6 | trans-2-Butene | trans-2-Butene | 1.812e-06 | 5.7339e-06 | No | No | --
59-50-7 | 4-Chloro-3-methylphenol | 4-Chloro-3-methylphenol | ND | ND | No | No | 0.00029449
95-57-8 | 2-Chlorophenol | 2-Chlorophenol | ND | ND | No | No | 8.2583e-05
2074-87-5 | Cyanogen | Cyanogen | ND | ND | No | No | 0.00021632
108-94-1 | Cyclohexanone | Cyclohexanone | ND | ND | No | No | 0.00040768
287-92-3 | Cyclopentane | Cyclopentane | ND | ND | No | No | 0.0001
120-92-3 | Cyclopentanone | Cyclopentanone | 8.7853e-07 | 2.7801e-06 | No | No | --
142-29-0 | Cyclopentene | Cyclopentene | ND | ND | No | No | 0.0001
112-31-2 | Decanal | Decanal | 3.7383e-06 | 1.183e-05 | No | No | --
124-18-5 | n-Decane | n-Decane | 2.265e-07 | 7.1673e-07 | No | No | --
13466-78-9 | delta 3-Carene | delta 3-Carene | ND | ND | No | No | 0.0001
87-65-0 | 2,6-Dichlorophenol | 2,6-Dichlorophenol | ND | ND | No | No | 0.00017867
10061-01-5 | cis 1,3-Dichloro-1-propene | cis 1,3-Dichloro-1-propene | ND | ND | No | No | 0.00046176
84-66-2 | Diethylphthalate | Diethylphthalate | 4.3353e-06 | 1.3719e-05 | No | No | --
767-58-8 | 2,3-Dihydro-1-methyl-1H-indene | 2,3-Dihydro-1-methyl-1H-indene | ND | ND | No | No | 0.00054912
824-22-6 | 2,3-Dihydro-4-methyl-1H-indene | 2,3-Dihydro-4-methyl-1H-indene | ND | ND | No | No | 0.00054912
75-83-2 | 2,2-Dimethylbutane | 2,2-Dimethylbutane | 0 | 0 | No | No | --
79-29-8 | 2,3-Dimethylbutane | 2,3-Dimethylbutane | 3.3974e-07 | 1.0751e-06 | No | No | --
624-92-0 | Dimethyldisulfide | Dimethyldisulfide | ND | ND | No | No | 0.00039104
1071-26-7 | 2,2-Dimethylheptane | 2,2-Dimethylheptane | ND | ND | No | No | 0.0001
584-94-1 | 2,3-Dimethylhexane | 2,3-Dimethylhexane | 0 | 0 | No | No | --
589-43-5 | 2,4-Dimethylhexane | 2,4-Dimethylhexane | 0 | 0 | No | No | --
592-13-2 | 2,5-Dimethylhexane | 2,5-Dimethylhexane | 0 | 0 | No | No | --
565-59-3 | 2,3-Dimethylpentane | 2,3-Dimethylpentane | 1.1325e-07 | 3.5837e-07 | No | No | --
108-08-7 | 2,4-Dimethylpentane | 2,4-Dimethylpentane | 2.265e-07 | 7.1673e-07 | No | No | --
-- | Dimethylphenethylamine | Dimethylphenethylamine | ND | ND | No | No | 0.010596
463-82-1 | 2,2-Dimethylpropane | 2,2-Dimethylpropane | ND | ND | No | No | 0.0001
74-84-0 | Ethane | Ethane | 7.0214e-06 | 2.2219e-05 | No | No | --
637-92-3 | Ethyl tert-butyl ether | ETBE | ND | ND | No | No | 0.0001
1678-91-7 | Ethylcyclohexane | Ethylcyclohexane | ND | ND | No | No | 0.0001
619-99-8 | 3-Ethylhexane | 3-Ethylhexane | ND | ND | No | No | 0.0001
104-76-7 | 2-Ethyl-1-hexanol | 2-Ethyl-1-hexanol | ND | ND | No | No | 0.0004992
62-50-0 | Ethyl methanesulfonate | Ethyl methanesulfonate | ND | ND | No | No | 0.00020308
620-14-4 | m-Ethyltoluene | m-Ethyltoluene | 3.3974e-07 | 1.0751e-06 | No | No | --
611-14-3 | o-Ethyltoluene | o-Ethyltoluene | 3.3974e-07 | 1.0751e-06 | No | No | --
622-96-8 | p-Ethyltoluene | p-Ethyltoluene | 9.0598e-07 | 2.8669e-06 | No | No | --
622-96-8 | p-Ethyltoluene | p-Ethyltoluene | 2.2272e-07 | 7.0478e-07 | No | No | --
98-01-1 | 2-Furaldehyde | 2-Furaldehyde | 7.5528e-07 | 2.3901e-06 | No | No | --
110-00-9 | Furan | Furan | 7.3041e-07 | 2.3113e-06 | No | No | --
111-71-7 | Heptanal | Heptanal | 1.8438e-07 | 5.8347e-07 | No | No | --
142-82-5 | n-Heptane | n-Heptane | 0 | 0 | No | No | --
1888-71-7 | Hexachloropropene | Hexachloropropene | ND | ND | No | No | 0.00029346
66-25-1 | Hexanal | Hexanal | 2.1764e-07 | 6.8871e-07 | No | No | --
628-73-9 | Hexanenitrile | Hexanenitrile | ND | ND | No | No | 0.00040352
592-41-6 | 1-Hexene | 1-Hexene | 7.9273e-07 | 2.5086e-06 | No | No | --
7688-21-3 | cis-2-Hexene | cis-2-Hexene | 1.6987e-07 | 5.3755e-07 | No | No | --
4050-45-7 | trans-2-Hexene | trans-2-Hexene | 1.6987e-07 | 5.3755e-07 | No | No | --
116-09-6 | 1-Hydroxy-2-propanone | 1-Hydroxy-2-propanone | ND | ND | No | No | 0.00030784
496-11-7 | Indane | Indane | ND | ND | No | No | 0.00049088
78-79-5 | Isoprene | Isoprene | 0 | 0 | No | No | --
143-50-0 | Kepone | Kepone | ND | ND | No | No | 0.0097645
5989-27-5 | d-Limonene | d-Limonene | ND | ND | No | No | 0.0001
7439-95-4 | Magnesium | Magnesium | 0.027032 | 0.08554 | No | No | --
78-85-3 | Methacrolein | Methacrolein | ND | ND | No | No | 0.0002912
91-80-5 | Methapyrilene | Methapyrilene | ND | ND | No | No | 0.010751
563-45-1 | 3-Methyl-1-butene | 3-Methyl-1-butene | 2.265e-07 | 7.1673e-07 | No | No | --
563-46-2 | 2-Methyl-1-butene | 2-Methyl-1-butene | 3.3974e-07 | 1.0751e-06 | No | No | --
513-35-9 | 2-Methyl-2-butene | 2-Methyl-2-butene | 1.6987e-07 | 5.3755e-07 | No | No | --
108-87-2 | Methylcyclohexane | Methylcyclohexane | 0 | 0 | No | No | --
96-37-7 | Methylcyclopentane | Methylcyclopentane | 0 | 0 | No | No | --
497-26-7 | 2-Methyl-1,3-dioxolane | 2-Methyl-1,3-dioxolane | ND | ND | No | No | 0.00036608
534-22-5 | 2-Methylfuran | 2-Methylfuran | ND | ND | No | No | 0.00034112
592-27-8 | 2-Methylheptane | 2-Methylheptane | 5.6624e-07 | 1.7918e-06 | No | No | --
110-93-0 | 6-Methyl-5-hepten-2-one | 6-Methyl-5-hepten-2-one | ND | ND | No | No | 0.00052416
591-76-4 | 2-Methylhexane | 2-Methylhexane | 1.1325e-07 | 3.5837e-07 | No | No | --
589-34-4 | 3-Methylhexane | 3-Methylhexane | 0 | 0 | No | No | --
66-27-3 | Methyl methanesulfonate | Methyl methanesulfonate | ND | ND | No | No | 0.00020828
624-91-9 | Methylnitrite | Methylnitrite | 8.9374e-07 | 2.8282e-06 | No | No | --
107-83-5 | 2-Methylpentane | 2-Methylpentane | 0 | 0 | No | No | --
96-14-0 | 3-Methylpentane | 3-Methylpentane | 0 | 0 | No | No | --
763-29-1 | 2-Methyl-1-pentene | 2-Methyl-1-pentene | ND | ND | No | No | 0.0001
625-27-4 | 2-Methyl-2-pentene | 2-Methyl-2-pentene | 1.6987e-07 | 5.3755e-07 | No | No | --
691-37-2 | 4-Methyl-1-pentene | 4-Methyl-1-pentene | ND | ND | No | No | 0.0001
691-38-3 | cis-4-Methyl-2-pentene | cis-4-Methyl-2-pentene | ND | ND | No | No | 0.0001
78-82-0 | 2-Methylpropanenitrile | 2-Methylpropanenitrile | ND | ND | No | No | 0.00028704
78-83-1 | 2-Methylpropanol | 2-Methylpropanol | ND | ND | No | No | 0.00030784
78-94-4 | Methyl vinyl Ketone | Methyl-Vinyl Ketone | ND | ND | No | No | 0.0002912
88-74-4 | 2-Nitroaniline | 2-Nitroaniline | ND | ND | No | No | 0.00018594
99-09-2 | 3-Nitroaniline | 3-Nitroaniline | ND | ND | No | No | 0.00045758
75-52-5 | Nitromethane | Nitromethane | 3.0088e-06 | 9.5213e-06 | No | No | --
10595-95-6 | N-Nitrosomethylethylamine | N-Nitrosomethylethylamine | ND | ND | No | No | 0.00041343
930-55-2 | N-Nitrosopyrrolidine | N-Nitrosopyrrolidine | ND | ND | No | No | 0.00061807
124-19-6 | Nonanal | Nonanal | 2.4683e-06 | 7.8107e-06 | No | No | --
111-84-2 | n-Nonane | n-Nonane | 3.3974e-07 | 1.0751e-06 | No | No | --
124-13-0 | Octanal | Octanal | 1.3757e-06 | 4.3535e-06 | No | No | --
111-65-9 | n-Octane | n-Octane | 2.265e-07 | 7.1673e-07 | No | No | --
117-84-0 | bis(n-Octyl)phthalate | Di-n-octylphthalate | ND | ND | No | No | 0.00016205
110-62-3 | Pentanal | Pentanal | 5.4464e-07 | 1.7235e-06 | No | No | --
78-78-4 | i-Pentane | i-Pentane | 0 | 0 | No | No | --
109-66-0 | n-Pentane | n-Pentane | 2.265e-07 | 7.1673e-07 | No | No | --
110-59-8 | Pentanenitrile | Pentanenitrile | ND | ND | No | No | 0.00034528
107-87-9 | 2-Pentanone | 2-Pentanone | 1.3775e-06 | 4.3591e-06 | No | No | --
109-67-1 | 1-Pentene | 1-Pentene | 5.0961e-07 | 1.6127e-06 | No | No | --
627-20-3 | cis-2-Pentene | cis-2-Pentene | 2.8312e-07 | 8.9592e-07 | No | No | --
646-04-8 | trans-2-Pentene | trans-2-Pentene | 4.5299e-07 | 1.4335e-06 | No | No | --
62-44-2 | Phenacetin | Phenacetin | ND | ND | No | No | 0.00011634
536-74-3 | Phenylacetylene | Phenylacetylene | ND | ND | No | No | 0.00042432
7723-14-0 | Phosphorus | Phosphorus | 1.167e-05 | 3.6929e-05 | No | No | --
80-56-8 | alpha-Pinene | alpha-Pinene | ND | ND | No | No | 0.0001
127-91-3 | beta-Pinene | beta-Pinene | ND | ND | No | No | 0.0001
74-98-6 | Propane | Propane | 1.1325e-06 | 3.5837e-06 | No | No | --
107-12-0 | Propanenitrile | Propanenitrile | ND | ND | No | No | 0.0002288
71-23-8 | Propanol | 1-Propanol | ND | ND | No | No | 0.0002496
103-65-1 | n-Propylbenzene | n-Propylbenzene | 1.1325e-07 | 3.5837e-07 | No | No | --
95-94-3 | 1,2,4,5-Tetrachlorbenzene | 1,2,4,5-Tetrachlorbenzene | ND | ND | No | No | 0.00028359
58-90-2 | 2,3,4,6-Tetrachlorophenol | 2,3,4,6-Tetrachlorophenol | ND | ND | No | No | 0.00037084
109-99-9 | Tetrahydrofuran | Tetrahydrofuran | ND | ND | No | No | 0.00029952
110-02-1 | Thiophene | Thiophene | 5.9756e-07 | 1.8909e-06 | No | No | --
108-67-8 | 1,3,5-Trimethylbenzene | 1,3,5-Trimethylbenzene | 3.3974e-07 | 1.0751e-06 | No | No | --
108-67-8 | 1,3,5-Trimethylbenzene | 1,3,5-Trimethylbenzene | ND | ND | No | No | 0.0004992
16747-26-5 | 2,2,4-Trimethylhexane | 2,2,4-Trimethylhexane | 0 | 0 | No | No | --
565-75-3 | 2,3,4-Trimethylpentane | 2,3,4-Trimethylpentane | 0 | 0 | No | No | --
107-39-1 | 2,4,4-Trimethyl-1-pentene | 2,4,4-Trimethyl-1-pentene | ND | ND | No | No | 0.0001
107-40-4 | 2,4,4-Trimethyl-2-pentene | 2,4,4-Trimethyl-2-pentene | ND | ND | No | No | 0.0001
99-35-4 | sym-Trinitrobenzene | sym-Trinitrobenzene | ND | ND | No | No | 0.00064924
NOTE 1: Pollutants listed twice were sampled using two methods. In such instances, the emission factor reported in the AP-42 section was calculated from the data from the most accurate test method, indicated in green above.
NOTE 2: Lb/lb NEW factors may be slightly different for the same lb/item value due to rounding.
Note on B161: Kaobrian: Tetrachloroethylene
Note on B164: Kaobrian: 2-methylpyridine
Note on B166: Kaobrian: isopropyl alcohol
Note on B241: Kaobrian: doesn't have cas# b/c is category that can have several different variations…may be another instance where test can't tell the variations apart
Note on B313: sbmulligan: Not yellow or white phosphorus; therefore, not an EPCRA Section 313 reportable chemical
Note on C41: Kaobrian: this should be spelled "Benzo(a)pyrene"
Note on C241: Kaobrian: doesn't have cas# b/c is category that can have several different variations…may be another instance where test can't tell the variations apart
Note on F18: Kaobrian: POM
Note on F19: Kaobrian: POM
Note on F30: Kaobrian: POM
Note on F31: Kaobrian: Antimony compounds
Note on F32: Kaobrian: Arsenic Compounds
Note on F37: Kaobrian: POM
Note on F38: Kaobrian: POM
Note on F39: Kaobrian: POM
Note on F40: Kaobrian: POM
Note on F41: Kaobrian: POM
Note on F43: Kaobrian: Beryllium Compounds
Note on F44: Kaobrian: looks like POM
Note on F49: Kaobrian: glycol ether
Note on F50: Kaobrian: looks like POM
Note on F51: Kaobrian: cadmium compounds
Note on F52: Kaobrian: looks like POM
Note on F64: Kaobrian: looks like POM
Note on F65: Kaobrian: looks like POM
Note on F66: Kaobrian: Chromium compounds
Note on F67: Kaobrian: POM
Note on F68: Kaobrian: cobalt compounds
Note on F74: Kaobrian: POM
Note on F92: Kaobrian: looks like POM
Note on F102: Kaobrian: looks like POM
Note on F109: Kaobrian: POM
Note on F110: Kaobrian: POM
Note on F119: Kaobrian: POM
Note on F122: Kaobrian: lead compounds
Note on F123: Kaobrian: manganese compounds
Note on F124: Kaobrian: mercury compounds
Note on F130: Kaobrian: looks like POM
Note on F134: Kaobrian: looks like POM
Note on F135: Kaobrian: looks like POM
Note on F136: Kaobrian: looks like POM
Note on F140: Kaobrian: looks like POM
Note on F141: Kaobrian: looks like POM
Note on F142: Kaobrian: looks like POM
Note on F143: Kaobrian: Nickel compounds
Note on F149: Kaobrian: looks like POM
Note on F162: Kaobrian: POM
Note on F169: Kaobrian: POM
Note on F172: Kaobrian: Selenium Compounds
Note on G37: sbmulligan: PAH
Note on G38: sbmulligan: PAH
Note on G39: sbmulligan: PAH
Note on G41: sbmulligan: PAH
Note on G67: sbmulligan: PAH
Note on G74: sbmulligan: PAH
Note on G92: sbmulligan: PAH
Note on G109: sbmulligan: PAH
Note on G119: sbmulligan: PAH
Note on G130: sbmulligan: PAH

## Sum All EFs
Summary of Particulate, HCl/Cl2, Dioxin/Furan, CEM, Metal, TNMHC,VOC and SVOC Emission Factors
L305 - M195 Green Parachute Signal Flare
Pollutant | Emission Factor |  | Minimum Detection Limit Based Concentration (mg/m3)
| (lb/item) | (lb/lb NEW)
Particulates
TSP | 0.13362 | 0.42285 | --
PM10 | 0.11642 | 0.36842 | --
HCl/Cl2
Cl2 | 3.1032e-06 | 9.8201e-06 | --
HCl | ND | ND | 0.057876
Dioxin/Furan
2,3,7,8-TCDD TEQ | 1.9581e-12 | 6.1964e-12 | --
CEM System
CO | 0.0094088 | 0.029774 | --
NOx | 0.0023961 | 0.0075822 | --
HCl | 0 | 0 | --
CO2 | 0.088151 | 0.27895 | --
SO2 | 7.8351e-05 | 0.00024794 | --
NO | 0.0014957 | 0.004733 | --
NO2 | 0.00010865 | 0.00034381 | --
Metals
Aluminum | 9.3243e-05 | 0.00029506 | --
Antimony | 1.1718e-06 | 3.7083e-06 | --
Arsenic | ND | ND | 9.8007e-05
Barium | 0.0086671 | 0.027427 | --
Beryllium | 1.6337e-08 | 5.1697e-08 | --
Cadmium | 1.1542e-06 | 3.6525e-06 | --
Chromium | 7.2528e-06 | 2.2951e-05 | --
Cobalt | 3.6593e-06 | 1.158e-05 | --
Copper | 1.3754e-05 | 4.3523e-05 | --
Lead | 4.7028e-07 | 1.4882e-06 | --
Magnesium | 0.027032 | 0.08554 | --
Manganese | 1.1316e-05 | 3.581e-05 | --
Mercury | 1.3459e-08 | 4.259e-08 | --
Nickel | 5.1546e-07 | 1.6311e-06 | --
Phosphorus | 1.167e-05 | 3.6929e-05 | --
Selenium | ND | ND | 7.7947e-05
Silver | ND | ND | 1.4558e-05
Thallium | ND | ND | 0.00018398
Zinc | 3.6894e-06 | 1.1675e-05 | --
Total Nonmethane Hydrocarbons (TNMHC)
TNMHC | 0.00017497 | 0.00055368 | --
VOCs
1,1,2,2-Tetrachloroethane | ND | ND | 0.00069888
1,1,2-Trichloro-1,2,2-trifluoroethane | 1.3126e-07 | 4.1535e-07 | --
1,1,2-Trichloroethane | ND | ND | 0.00055328
1,1-Dichloroethane | ND | ND | 0.00041184
1,2,4-Trichlorobenzene | ND | ND | 0.00075296
1,2,4-Trimethylbenzene | 5.4958e-07 | 1.7391e-06 | --
1,2,4-Trimethylbenzene & sec-Butylbenzene | 7.9273e-07 | 2.5086e-06 | --
1,2-Dibromoethane | ND | ND | 0.00078208
1,2-Dichloroethane | ND | ND | 0.00041184
1,2-Dichloroethene | ND | ND | 0.00040352
1,2-Dichloropropane | ND | ND | 0.00047008
1,3,5-Trimethylbenzene | 3.3974e-07 | 1.0751e-06 | --
1,3,5-Trimethylbenzene | ND | ND | 0.0004992
1,3-Butadiene | 3.5107e-06 | 1.1109e-05 | --
1,3-Butadiene | 3.5715e-06 | 1.1302e-05 | --
1,4-Dioxane | ND | ND | 0.00036608
1-Butanol | ND | ND | 0.00030784
1-Butene | 4.8697e-06 | 1.541e-05 | --
1-Hexene | 7.9273e-07 | 2.5086e-06 | --
1-Hydroxy-2-propanone | ND | ND | 0.00030784
1-Methylnaphthalene | ND | ND | 0.00059072
1-Pentene | 5.0961e-07 | 1.6127e-06 | --
1-Propanol | ND | ND | 0.0002496
2,2,4-Trimethylhexane | 0 | 0 | --
2,2,4-Trimethylpentane | 0 | 0 | --
2,2-Dimethylbutane | 0 | 0 | --
2,2-Dimethylheptane | ND | ND | 0.0001
2,2-Dimethylpropane | ND | ND | 0.0001
2,3,4-Trimethylpentane | 0 | 0 | --
2,3-Butanedione | ND | ND | 0.00035776
2,3-Dihydro-1-methyl-1H-indene | ND | ND | 0.00054912
2,3-Dihydro-4-methyl-1H-indene | ND | ND | 0.00054912
2,3-Dimethylbutane | 3.3974e-07 | 1.0751e-06 | --
2,3-Dimethylhexane | 0 | 0 | --
2,3-Dimethylpentane | 1.1325e-07 | 3.5837e-07 | --
2,4,4-Trimethyl-1-pentene | ND | ND | 0.0001
2,4,4-Trimethyl-2-pentene | ND | ND | 0.0001
2,4-Dimethylhexane | 0 | 0 | --
2,4-Dimethylpentane | 2.265e-07 | 7.1673e-07 | --
2,5-Dimethylhexane | 0 | 0 | --
2-Butanone | 2.1122e-06 | 6.6839e-06 | --
2-Butoxyethanol | ND | ND | 0.00049088
2-Ethyl-1-hexanol | ND | ND | 0.0004992
2-Furaldehyde | 7.5528e-07 | 2.3901e-06 | --
2-Methyl-1,3-dioxolane | ND | ND | 0.00036608
2-Methyl-1-butene | 3.3974e-07 | 1.0751e-06 | --
2-Methyl-1-pentene | ND | ND | 0.0001
2-Methyl-2-butene | 1.6987e-07 | 5.3755e-07 | --
2-Methyl-2-pentene | 1.6987e-07 | 5.3755e-07 | --
2-Methylfuran | ND | ND | 0.00034112
2-Methylheptane | 5.6624e-07 | 1.7918e-06 | --
2-Methylhexane | 1.1325e-07 | 3.5837e-07 | --
2-Methylnaphthalene | ND | ND | 0.00059072
2-Methylpentane | 0 | 0 | --
2-Methylpropanenitrile | ND | ND | 0.00028704
2-Methylpropanol | ND | ND | 0.00030784
2-Nitrophenol | ND | ND | 0.00057824
2-Pentanone | 1.3775e-06 | 4.3591e-06 | --
2-Propanol | ND | ND | 0.0002496
3-Ethylhexane | ND | ND | 0.0001
3-Methyl-1-butene | 2.265e-07 | 7.1673e-07 | --
3-Methylhexane | 0 | 0 | --
3-Methylpentane | 0 | 0 | --
4-Methyl-1-pentene | ND | ND | 0.0001
6-Methyl-5-hepten-2-one | ND | ND | 0.00052416
Acetic Acid | 2.4076e-06 | 7.6188e-06 | --
Acetone | 7.085e-06 | 2.242e-05 | --
Acetonitrile | 1.3077e-06 | 4.138e-06 | --
Acetophenone | ND | ND | 0.0004992
Acetylene | 2.5141e-05 | 7.9558e-05 | --
Acrolein | 1.0843e-06 | 3.4312e-06 | --
Acrylonitrile | 1.2534e-06 | 3.9664e-06 | --
Allylchloride | ND | ND | 0.00031824
alpha-Pinene | ND | ND | 0.0001
Benzaldehyde | 2.0086e-06 | 6.356e-06 | --
Benzene | 1.3023e-05 | 4.1212e-05 | --
Benzene | 1.3248e-05 | 4.1924e-05 | --
Benzofuran | ND | ND | 0.00049088
Benzonitrile | 1.2859e-06 | 4.0692e-06 | --
Benzylchloride | ND | ND | 0.00052832
beta-Pinene | ND | ND | 0.0001
Butanal | 1.5009e-07 | 4.7497e-07 | --
Carbon Disulfide | 1.0336e-05 | 3.2708e-05 | --
Carbontetrachloride | 2.9181e-07 | 9.2341e-07 | --
Carbonyl Sulfide | 2.5508e-07 | 8.0719e-07 | --
Chlorobenzene | ND | ND | 0.00047008
Chloroethene | ND | ND | 0.00026208
Chloroform | ND | ND | 0.00049504
cis 1,3-Dichloro-1-propene | ND | ND | 0.00046176
cis-2-Butene | 4.5299e-07 | 1.4335e-06 | --
cis-2-Hexene | 1.6987e-07 | 5.3755e-07 | --
cis-2-Pentene | 2.8312e-07 | 8.9592e-07 | --
cis-4-Methyl-2-pentene | ND | ND | 0.0001
Cyanogen | ND | ND | 0.00021632
Cyclohexane | 0 | 0 | --
Cyclohexanone | ND | ND | 0.00040768
Cyclopentane | ND | ND | 0.0001
Cyclopentanone | 8.7853e-07 | 2.7801e-06 | --
Cyclopentene | ND | ND | 0.0001
Decanal | 3.7383e-06 | 1.183e-05 | --
delta 3-Carene | ND | ND | 0.0001
Dichlorodifluoromethane | 7.9868e-07 | 2.5274e-06 | --
Dichlorotetrafluoroethane | ND | ND | 0.00071136
Dimethyldisulfide | ND | ND | 0.00039104
d-Limonene | ND | ND | 0.0001
ETBE | ND | ND | 0.0001
Ethane | 7.0214e-06 | 2.2219e-05 | --
Ethylbenzene | 3.3974e-07 | 1.0751e-06 | --
Ethylbenzene | 5.1521e-07 | 1.6304e-06 | --
Ethylchloride | ND | ND | 0.00026832
Ethylcyclohexane | ND | ND | 0.0001
Ethylene | 5.719e-05 | 0.00018098 | --
Furan | 7.3041e-07 | 2.3113e-06 | --
Heptanal | 1.8438e-07 | 5.8347e-07 | --
Hexachlorobutadiene | ND | ND | 0.0010858
Hexanal | 2.1764e-07 | 6.8871e-07 | --
Hexanenitrile | ND | ND | 0.00040352
i-Butane | 0 | 0 | --
i-Butene | 1.2457e-06 | 3.942e-06 | --
Indane | ND | ND | 0.00049088
i-Pentane | 0 | 0 | --
i-Propylbenzene | ND | ND | 0.0001
Isoprene | 0 | 0 | --
m-Dichlorobenzene | ND | ND | 0.00061152
Methacrolein | ND | ND | 0.0002912
Methyl Methacrylate | ND | ND | 0.000416
Methyl tert-butyl ether | 4.5299e-07 | 1.4335e-06 | --
Methylbromide | ND | ND | 0.0003952
Methylchloride | ND | ND | 0.000208
Methylchloroform | ND | ND | 0.00055328
Methylcyclohexane | 0 | 0 | --
Methylcyclopentane | 0 | 0 | --
Methylenechloride | 0.0001238 | 0.00039176 | --
Methylnitrite | 8.9374e-07 | 2.8282e-06 | --
m-Ethyltoluene | 3.3974e-07 | 1.0751e-06 | --
Methyl-Vinyl Ketone | ND | ND | 0.0002912
MTBE | 2.1001e-07 | 6.6456e-07 | --
m-Xylene & p-Xylene | 7.9273e-07 | 2.5086e-06 | --
m-Xylene & p-Xylene | 1.0587e-06 | 3.3502e-06 | --
Naphthalene | 1.9648e-06 | 6.2176e-06 | --
n-Butane | 3.3974e-07 | 1.0751e-06 | --
n-Decane | 2.265e-07 | 7.1673e-07 | --
n-Heptane | 0 | 0 | --
n-Hexane | 0 | 0 | --
Nitromethane | 3.0088e-06 | 9.5213e-06 | --
n-Nonane | 3.3974e-07 | 1.0751e-06 | --
n-Octane | 2.265e-07 | 7.1673e-07 | --
Nonanal | 2.4683e-06 | 7.8107e-06 | --
n-Pentane | 2.265e-07 | 7.1673e-07 | --
n-Propylbenzene | 1.1325e-07 | 3.5837e-07 | --
Octanal | 1.3757e-06 | 4.3535e-06 | --
o-Dichlorobenzene | ND | ND | 0.00061152
o-Ethyltoluene | 3.3974e-07 | 1.0751e-06 | --
o-Xylene | 3.3974e-07 | 1.0751e-06 | --
o-Xylene | 3.4864e-07 | 1.1033e-06 | --
p-Dichlorobenzene | ND | ND | 0.00061152
Pentanal | 5.4464e-07 | 1.7235e-06 | --
Pentanenitrile | ND | ND | 0.00034528
Perchloroethylene | ND | ND | 0.00069056
p-Ethyltoluene | 9.0598e-07 | 2.8669e-06 | --
p-Ethyltoluene | 2.2272e-07 | 7.0478e-07 | --
Phenylacetylene | ND | ND | 0.00042432
Propane | 1.1325e-06 | 3.5837e-06 | --
Propanenitrile | ND | ND | 0.0002288
Propene | 1.5741e-05 | 4.9813e-05 | --
Styrene | 0 | 0 | --
Styrene | ND | ND | 0.00043264
Tetrahydrofuran | ND | ND | 0.00029952
Thiophene | 5.9756e-07 | 1.8909e-06 | --
Toluene | 1.5855e-06 | 5.0171e-06 | --
Toluene | 1.6131e-06 | 5.1046e-06 | --
trans 1,3-Dichloro-1-propene | ND | ND | 0.00046176
trans-2-Butenal | ND | ND | 0.0002912
trans-2-Butene | 1.812e-06 | 5.7339e-06 | --
trans-2-Hexene | 1.6987e-07 | 5.3755e-07 | --
trans-2-Pentene | 4.5299e-07 | 1.4335e-06 | --
Trichloroethylene | ND | ND | 0.00055328
Trichloromonofluoromethane | 9.748e-08 | 3.0847e-07 | --
Vinylidenechloride | ND | ND | 0.00040352
SVOCs
N-Nitrosodimethylamine | ND | ND | 0.00018075
Pyridine | ND | ND | 0.00052978
2-Picoline | ND | ND | 0.00055055
Methyl methanesulfonate | ND | ND | 0.00020828
N-Nitrosomethylethylamine | ND | ND | 0.00041343
N-Nitrosodiethylamine | ND | ND | 0.00044148
Ethyl methanesulfonate | ND | ND | 0.00020308
Phenol | ND | ND | 0.00012985
Aniline | ND | ND | 0.00020724
bis(2-Chloroethyl)ether | ND | ND | 0.00016205
Pentachloroethane | ND | ND | 0.00037448
2-Chlorophenol | ND | ND | 8.2583e-05
1,3-Dichlorobenzene | ND | ND | 0.00015945
1,4-Dichlorobenzene | ND | ND | 0.00031994
Benzyl alcohol | ND | ND | 0.00036202
2-Methylphenol | ND | ND | 0.00029138
1,2-Dichlorobenzene | ND | ND | 0.00023165
bis(2-Chloroisopropyl)ether | ND | ND | 0.00019529
o-Toluidine | ND | ND | 0.00020568
4-Methylphenol/3-Methylphenol | ND | ND | 0.00024619
N-Nitroso-di-n-propylamine | ND | ND | 0.00014595
Acetophenone | 3.9021e-07 | 1.2348e-06 | --
N-Nitrosomorpholine | ND | ND | 0.00046693
N-Nitrosopyrrolidine | ND | ND | 0.00061807
Hexachloroethane | ND | ND | 0.00025658
Nitrobenzene | ND | ND | 0.00046278
N-Nitrosopiperidine | ND | ND | 0.00037864
Isophorone | ND | ND | 0.00011115
2,4-Dimethylphenol | ND | ND | 0.00017503
2-Nitrophenol | ND | ND | 0.00027839
bis(2-Chloroethoxy)methane | ND | ND | 0.00020308
Benzoic Acid | ND | ND | 0.01901
2,4-dichlorophenol | ND | ND | 0.0002545
1,2,4-Trichlorobenzene | ND | ND | 0.00018334
Naphthalene | 8.0052e-07 | 2.5332e-06 | --
p-chloroaniline | ND | ND | 0.00016724
2,6-Dichlorophenol | ND | ND | 0.00017867
Hexachloropropene | ND | ND | 0.00029346
Hexachlorobutadiene | ND | ND | 0.00026489
Dimethylphenethylamine | ND | ND | 0.010596
N-Nitroso-di-n-butylamine | ND | ND | 0.00019425
4-Chloro-3-methylphenol | ND | ND | 0.00029449
Safrole | ND | ND | 0.00036929
Methapyrilene | ND | ND | 0.010751
Fluoranthene | ND | ND | 0.0001875
Benzidine | ND | ND | 0.0069598
Pyrene | ND | ND | 0.00025762
p-Dimethylaminoazobenzene | ND | ND | 0.00019114
Chlorobenzilate | ND | ND | 0.00026593
Kepone | ND | ND | 0.0097645
Butylbenzylphthalate | ND | ND | 0.00010648
3,3'-Dimethylbezidine | ND | ND | 0.0010284
2-Acetylaminofluorene | ND | ND | 0.00016205
bis(2-Ethylhexyl)phthalate | ND | ND | 0.00063366
3,3'-Dichlorobenzidine | ND | ND | 0.000174
Benz(a)anthracene | ND | ND | 0.00023476
Chrysene | ND | ND | 0.00025346
Di-n-octylphthalate | ND | ND | 0.00016205
7,12-Dimethylbenz(a)anthracene | ND | ND | 0.00023944
Benzo(b)fluoranthene | ND | ND | 0.00014439
Benzo(k)fluoranthene | ND | ND | 0.00030177
Benz(a)pyrene | ND | ND | 0.00017088
3-Mehtylcholanthrene | ND | ND | 0.00060769
Indeno(1,2,3-cd)pyrene | ND | ND | 0.00011375
Dibenz(a,h)anthracene | ND | ND | 0.00012777
Benzo(g,h,i)perylene | ND | ND | 0.00012258
2-Methylnaphthalene | 6.7715e-07 | 2.1428e-06 | --
1,2,4,5-Tetrachlorbenzene | ND | ND | 0.00028359
Hexachlorcyclopentadiene | ND | ND | 0.0057652
2,4,6-Trichlorophenol | ND | ND | 0.00032774
2,4,5-Trichlorophenol | ND | ND | 0.00027839
Isosafrole | ND | ND | 0.00056094
2-Chloronaphthalene | ND | ND | 0.00029294
2-Nitroaniline | ND | ND | 0.00018594
1,4-Naphthoquinone | ND | ND | 0.00051939
Dimethylphathalate | ND | ND | 0.00015114
1,3-Dinitrobenzene | ND | ND | 0.00043473
2,6-Dinitrotoluene | ND | ND | 0.00036565
Acenaphthylene | ND | ND | 0.00016984
3-Nitroaniline | ND | ND | 0.00045758
4-Nitrophenol | ND | ND | 0.015945
2,4-Dinitrophenol | ND | ND | 0.016361
Acenaphthene | ND | ND | 0.00018698
2,4-Dinitrotoluene | ND | ND | 0.00023113
Dibenzofuran | ND | ND | 0.00012673
Pentachlorobenzene | ND | ND | 0.00035007
1-Naphthylamine | ND | ND | 0.00091413
2-Naphthylamine | ND | ND | 0.00081025
2,3,4,6-Tetrachlorophenol | ND | ND | 0.00037084
Diethylphthalate | 4.3353e-06 | 1.3719e-05 | --
4-Chlorophenylphenyl ether | ND | ND | 0.00014699
Fluorene | ND | ND | 0.00017659
5-Nitro-o-toluidine | ND | ND | 0.00018854
4-Nitroaniline | ND | ND | 0.00040253
4,6-Dinitro-2-methylphenol | ND | ND | 0.014127
Diphenylamine/N-NitrosoDPA | ND | ND | 0.00019114
sym-Trinitrobenzene | ND | ND | 0.00064924
Diallate | ND | ND | 0.00024671
Phenacetin | ND | ND | 0.00011634
4-Bromophenylphenylether | ND | ND | 0.00035786
Hexachlorobenzene | ND | ND | 0.00019269
4-Aminobiphenyl | ND | ND | 0.0010751
Pronamide | ND | ND | 0.00013348
Pentachlorophenol | ND | ND | 0.014958
Pentachloronitrobenzene | ND | ND | 0.00069598
Phenanthrene | ND | ND | 0.00031683
Anthracene | ND | ND | 0.0001901
Carbazole | ND | ND | 0.00012725
Di-n-butylphthalate | 0 | 0 | --
4-Nitroquinoline-1-oxide | ND | ND | 0.011686

## TSP and PM10
TSP and PM10 Data and Emission Factor Calculations
L305 - M195 Green Parachute Signal Flare
Test Run Number | 1 | ND | ND
Number of Items Tested | 1 | ND | ND
Net Explosive Weight for All Items (lb) | 0.31601 | ND | ND
Initial Plume Volume (m3) | 968.7046 | ND | ND
TSP
TSP Sample Volume (m3)
Train A | 15.2388 | ND | ND
Train B | 16.8991 | ND | ND
Background | 37.2808 | ND | ND
TSP Detection Limit (g)
Train A | 0 | ND | ND
Train B | 0 | ND | ND
Background | 0 | ND | ND
TSP Sample Weight Gain (g)
Train A | 0.8734 | ND | ND
Train B | 0.8782 | ND | ND
Background | 0.0015 | ND | ND
TSP Dilution Correction Factor | 0.87264 | ND | ND
Is Sample Train A Active? | Yes | ND | ND
Is Sample Train B Active? | Yes | ND | ND
PM10
PM10 Sample Volume (m3)
Train A | 9.6817 | ND | ND
Train B | 8.0291 | ND | ND
Background | 31.8094 | ND | ND
PM10 Detection Limit (g)
Train A | 0 | ND | ND
Train B | 0 | ND | ND
Background | 0 | ND | ND
PM10 Sample Weight Gain (g)
Train A | 0.3787 | ND | ND
Train B | 0.4867 | ND | ND
Background | 0.0027 | ND | ND
PM10 Dilution Correction Factor | 0.91317 | ND | ND
Is Sample Train A Active? | Yes | ND | ND
Is Sample Train B Active? | Yes | ND | ND
Pollutant | Run Number | Sample Speciation with Detection Limits (SSDL) (g)a |  | Background Corrected Concentration (BCC) (mg/m3)b |  | Dilution Corrected Concentration (DCC) (mg/m3)c |  | Quantity of Pollutant Emitted (QPE) (lb)d |  | Emission Factor (lb/item)e |  | Emission Factor (lb/lb NEW)f |  | Average Emission Factor
|  | Train A | Train B | Train A | Train B | Train A | Train B | Train A | Train B | Train A | Train B | Train A | Train B | (lb/item) | (lb/lb NEW)
TSP | 1 | 0.8734 | 0.8782 | 57.274 | 51.927 | 65.6329 | 59.5056 | 0.14017 | 0.12708 | 0.14017 | 0.12708 | 0.44355 | 0.40214 | 0.13362 | 0.42285
| ND | ND | ND | ND | ND | ND | ND | ND | ND | ND | ND | ND | ND
| ND | ND | ND | ND | ND | ND | ND | ND | ND | ND | ND | ND | ND
PM10 | 1 | 0.3787 | 0.4867 | 39.0303 | 60.5321 | 42.7416 | 66.288 | 0.09128 | 0.14157 | 0.09128 | 0.14157 | 0.28885 | 0.44798 | 0.11642 | 0.36842
| ND | ND | ND | ND | ND | ND | ND | ND | ND | ND | ND | ND | ND
| ND | ND | ND | ND | ND | ND | ND | ND | ND | ND | ND | ND | ND
a If the corresponding sample speciation value does not = "ND" or all active sample speciation values = "ND," Sample Speciation with Detection Limits (SSDL) = Sample Speciation. Otherwise, (i.e., if the corresponding sample speciation value = "ND" and
at least one of the active sample speciation values does not = "ND," Sample Speciation with Detection Limits (SSDL) = 0.5 * Detection Limit.
b Background-Corrected Concentration (BCC) = (SSDL / Test Sample Volume) - (Background Sample Speciation / Background Sample Volume)
c Dilution-Corrected Concentration (DCC) = BCC / Dilution Correction Factor
d Quantity of Pollutant Emitted (QPE) = DCC * Initial Plume Volume
e Emission Factor = QPE / No. of Items
f Emission Factor = QPE / Net Explosive Weight

## Metals
Metals Data and Metals Emission Factor Calculations
L305 - M195 Green Parachute Signal Flare
Test Run Number | 1 | ND | ND
Number of Items Tested | 1 | ND | ND
Net Explosive Weight for All Items (lb) | 0.31601 | ND | ND
Initial Plume Volume (m3) | 968.7046 | ND | ND
Metals Sample Volume (m3)
Train A | 15.2388 | ND | ND
Train B | 16.8991 | ND | ND
Background | 37.2808 | ND | ND
Metals Sample Weight Gain (g)
Train A | 0.8734 | ND | ND
Train B | 0.8782 | ND | ND
Background | 0.0015 | ND | ND
Metals Dilution Correction Factor | 0.87264 | ND | ND
Is Sample Train A Active? | Yes | ND | ND
Is Sample Train B Active? | Yes | ND | ND
Pollutant | Sample ID | Sample Speciation (ug/g) |  |  | Detection Limit (ug/g) |  |  | Pollutant | Run Number | Sample Speciation with Detection Limits (SSDL) (ug/g)a |  | Background Corrected Concentration (BCC) (mg/m3)b |  | Dilution Corrected Concentration (CC) (mg/m3)c |  | Quantity of Pollutant Emitted (QPE) (lb)d |  | Emission Factor (lb/item)e |  | Emission Factor (lb/lb NEW)f |  | Average Emission Factor |  | Detection Limit Based Concentration (mg/m3) |  | Minimum Detection Limit Based Concentration (mg/m3)
|  | Run 1 | Run 2 | Run 3 | Run 1 | Run 2 | Run 3 |  |  | Train A | Train B | Train A | Train B | Train A | Train B | Train A | Train B | Train A | Train B | Train A | Train B | (lb/item) | (lb/lb NEW) | Train A | Train B
Aluminum | Train A | 664 | ND | ND | 17.4 | ND | ND | Aluminum | 1 | 664 | 734 | 0.038057 | 0.038144 | 0.043611 | 0.043711 | 9.3136e-05 | 9.335e-05 | 9.3136e-05 | 9.335e-05 | 0.00029473 | 0.0002954 | 9.3243e-05 | 0.00029506 | -- | -- | --
| Train B | 734 | ND | ND | 22.9 | ND | ND |  | ND | ND | ND | ND | ND | ND | ND | ND | ND | ND | ND | ND | ND |  |  | Not Tested | Not Tested
| Background | ND | ND | ND | 38.9 | ND | ND |  | ND | ND | ND | ND | ND | ND | ND | ND | ND | ND | ND | ND | ND |  |  | Not Tested | Not Tested
Antimony | Train A | 9.41 | ND | ND | 2.49 | ND | ND | Antimony | 1 | 9.41 | 8.05 | 0.00053933 | 0.00041834 | 0.00061804 | 0.00047939 | 1.3199e-06 | 1.0238e-06 | 1.3199e-06 | 1.0238e-06 | 4.1768e-06 | 3.2398e-06 | 1.1718e-06 | 3.7083e-06 | -- | -- | --
| Train B | 8.05 | ND | ND | 3.29 | ND | ND |  | ND | ND | ND | ND | ND | ND | ND | ND | ND | ND | ND | ND | ND |  |  | Not Tested | Not Tested
| Background | ND | ND | ND | 2.74 | ND | ND |  | ND | ND | ND | ND | ND | ND | ND | ND | ND | ND | ND | ND | ND |  |  | Not Tested | Not Tested
Arsenic | Train A | ND | ND | ND | 1.71 | ND | ND | Arsenic | 1 | ND | ND | ND | ND | ND | ND | ND | ND | ND | ND | ND | ND | ND | ND | 9.8007e-05 | 0.00011745 | 9.8007e-05
| Train B | ND | ND | ND | 2.26 | ND | ND |  | ND | ND | ND | ND | ND | ND | ND | ND | ND | ND | ND | ND | ND |  |  | Not Tested | Not Tested
| Background | ND | ND | ND | 1.83 | ND | ND |  | ND | ND | ND | ND | ND | ND | ND | ND | ND | ND | ND | ND | ND |  |  | Not Tested | Not Tested
Barium | Train A | 54400 | ND | ND | 0.19 | ND | ND | Barium | 1 | 54400 | 76300 | 3.1179 | 3.9651 | 3.5729 | 4.5438 | 0.0076305 | 0.0097038 | 0.0076305 | 0.0097038 | 0.024146 | 0.030707 | 0.0086671 | 0.027427 | -- | -- | --
| Train B | 76300 | ND | ND | 0.251 | ND | ND |  | ND | ND | ND | ND | ND | ND | ND | ND | ND | ND | ND | ND | ND |  |  | Not Tested | Not Tested
| Background | ND | ND | ND | 0.175 | ND | ND |  | ND | ND | ND | ND | ND | ND | ND | ND | ND | ND | ND | ND | ND |  |  | Not Tested | Not Tested
Beryllium | Train A | 0.106 | ND | ND | 0.106 | ND | ND | Beryllium | 1 | 0.106 | 0.14 | 6.0753e-06 | 7.2754e-06 | 6.962e-06 | 8.3372e-06 | 1.4868e-08 | 1.7805e-08 | 1.4868e-08 | 1.7805e-08 | 4.705e-08 | 5.6344e-08 | 1.6337e-08 | 5.1697e-08 | -- | -- | --
| Train B | 0.14 | ND | ND | 0.14 | ND | ND |  | ND | ND | ND | ND | ND | ND | ND | ND | ND | ND | ND | ND | ND |  |  | Not Tested | Not Tested
| Background | ND | ND | ND | 0.866 | ND | ND |  | ND | ND | ND | ND | ND | ND | ND | ND | ND | ND | ND | ND | ND |  |  | Not Tested | Not Tested
Cadmium | Train A | 8.66 | ND | ND | 0.211 | ND | ND | Cadmium | 1 | 8.66 | 8.6 | 0.00049634 | 0.00044692 | 0.00056878 | 0.00051214 | 1.2147e-06 | 1.0937e-06 | 1.2147e-06 | 1.0937e-06 | 3.8439e-06 | 3.4611e-06 | 1.1542e-06 | 3.6525e-06 | -- | -- | --
| Train B | 8.6 | ND | ND | 0.279 | ND | ND |  | ND | ND | ND | ND | ND | ND | ND | ND | ND | ND | ND | ND | ND |  |  | Not Tested | Not Tested
| Background | ND | ND | ND | 0.229 | ND | ND |  | ND | ND | ND | ND | ND | ND | ND | ND | ND | ND | ND | ND | ND |  |  | Not Tested | Not Tested
Chromium | Train A | 54 | ND | ND | 0.373 | ND | ND | Chromium | 1 | 54 | 54.5 | 0.003095 | 0.0028322 | 0.0035467 | 0.0032456 | 7.5743e-06 | 6.9313e-06 | 7.5743e-06 | 6.9313e-06 | 2.3969e-05 | 2.1934e-05 | 7.2528e-06 | 2.2951e-05 | -- | -- | --
| Train B | 54.5 | ND | ND | 0.493 | ND | ND |  | ND | ND | ND | ND | ND | ND | ND | ND | ND | ND | ND | ND | ND |  |  | Not Tested | Not Tested
| Background | ND | ND | ND | 0.457 | ND | ND |  | ND | ND | ND | ND | ND | ND | ND | ND | ND | ND | ND | ND | ND |  |  | Not Tested | Not Tested
Cobalt | Train A | 22.8 | ND | ND | 0.373 | ND | ND | Cobalt | 1 | 22.8 | 32.4 | 0.0013068 | 0.0016837 | 0.0014975 | 0.0019295 | 3.1981e-06 | 4.1206e-06 | 3.1981e-06 | 4.1206e-06 | 1.012e-05 | 1.304e-05 | 3.6593e-06 | 1.158e-05 | -- | -- | --
| Train B | 32.4 | ND | ND | 0.493 | ND | ND |  | ND | ND | ND | ND | ND | ND | ND | ND | ND | ND | ND | ND | ND |  |  | Not Tested | Not Tested
| Background | ND | ND | ND | 0.441 | ND | ND |  | ND | ND | ND | ND | ND | ND | ND | ND | ND | ND | ND | ND | ND |  |  | Not Tested | Not Tested
Copper | Train A | 100 | ND | ND | 0.915 | ND | ND | Copper | 1 | 100 | 106 | 0.0057314 | 0.0055085 | 0.0065679 | 0.0063125 | 1.4027e-05 | 1.3481e-05 | 1.4027e-05 | 1.3481e-05 | 4.4386e-05 | 4.266e-05 | 1.3754e-05 | 4.3523e-05 | -- | -- | --
| Train B | 106 | ND | ND | 1.21 | ND | ND |  | ND | ND | ND | ND | ND | ND | ND | ND | ND | ND | ND | ND | ND |  |  | Not Tested | Not Tested
| Background | ND | ND | ND | 1.99 | ND | ND |  | ND | ND | ND | ND | ND | ND | ND | ND | ND | ND | ND | ND | ND |  |  | Not Tested | Not Tested
Lead | Train A | 1.9 | ND | ND | 1.41 | ND | ND | Lead | 1 | 1.9 | 5.3 | 0.0001089 | 0.00027543 | 0.00012479 | 0.00031562 | 2.665e-07 | 6.7405e-07 | 2.665e-07 | 6.7405e-07 | 8.4334e-07 | 2.133e-06 | 4.7028e-07 | 1.4882e-06 | -- | -- | --
| Train B | 5.3 | ND | ND | 1.86 | ND | ND |  | ND | ND | ND | ND | ND | ND | ND | ND | ND | ND | ND | ND | ND |  |  | Not Tested | Not Tested
| Background | ND | ND | ND | 1.81 | ND | ND |  | ND | ND | ND | ND | ND | ND | ND | ND | ND | ND | ND | ND | ND |  |  | Not Tested | Not Tested
Magnesium | Train A | 205000 | ND | ND | 3.65 | ND | ND | Magnesium | 1 | 205000 | 199000 | 11.7494 | 10.3415 | 13.4642 | 11.8508 | 0.028754 | 0.025309 | 0.028754 | 0.025309 | 0.090992 | 0.080089 | 0.027032 | 0.08554 | -- | -- | --
| Train B | 199000 | ND | ND | 4.82 | ND | ND |  | ND | ND | ND | ND | ND | ND | ND | ND | ND | ND | ND | ND | ND |  |  | Not Tested | Not Tested
| Background | ND | ND | ND | 3.48 | ND | ND |  | ND | ND | ND | ND | ND | ND | ND | ND | ND | ND | ND | ND | ND |  |  | Not Tested | Not Tested
Manganese | Train A | 85.1 | ND | ND | 0.162 | ND | ND | Manganese | 1 | 85.1 | 84.1 | 0.0048774 | 0.0043704 | 0.0055893 | 0.0050083 | 1.1937e-05 | 1.0696e-05 | 1.1937e-05 | 1.0696e-05 | 3.7773e-05 | 3.3847e-05 | 1.1316e-05 | 3.581e-05 | -- | -- | --
| Train B | 84.1 | ND | ND | 0.214 | ND | ND |  | ND | ND | ND | ND | ND | ND | ND | ND | ND | ND | ND | ND | ND |  |  | Not Tested | Not Tested
| Background | ND | ND | ND | 0.166 | ND | ND |  | ND | ND | ND | ND | ND | ND | ND | ND | ND | ND | ND | ND | ND |  |  | Not Tested | Not Tested
Nickel | Train A | 4.14 | ND | ND | 0.57 | ND | ND | Nickel | 1 | 4.14 | 3.54 | 0.00023728 | 0.00018396 | 0.00027191 | 0.00021081 | 5.807e-07 | 4.5022e-07 | 5.807e-07 | 4.5022e-07 | 1.8376e-06 | 1.4247e-06 | 5.1546e-07 | 1.6311e-06 | -- | -- | --
| Train B | 3.54 | ND | ND | 0.753 | ND | ND |  | ND | ND | ND | ND | ND | ND | ND | ND | ND | ND | ND | ND | ND |  |  | Not Tested | Not Tested
| Background | ND | ND | ND | 0.948 | ND | ND |  | ND | ND | ND | ND | ND | ND | ND | ND | ND | ND | ND | ND | ND |  |  | Not Tested | Not Tested
Phosphorus | Train A | 89.6 | ND | ND | 4.01 | ND | ND | Phosphorus | 1 | 89.6 | 84.7 | 0.0051354 | 0.0044016 | 0.0058848 | 0.005044 | 1.2568e-05 | 1.0772e-05 | 1.2568e-05 | 1.0772e-05 | 3.977e-05 | 3.4088e-05 | 1.167e-05 | 3.6929e-05 | -- | -- | --
| Train B | 84.7 | ND | ND | 5.29 | ND | ND |  | ND | ND | ND | ND | ND | ND | ND | ND | ND | ND | ND | ND | ND |  |  | Not Tested | Not Tested
| Background | ND | ND | ND | 4.38 | ND | ND |  | ND | ND | ND | ND | ND | ND | ND | ND | ND | ND | ND | ND | ND |  |  | Not Tested | Not Tested
Selenium | Train A | ND | ND | ND | 1.36 | ND | ND | Selenium | 1 | ND | ND | ND | ND | ND | ND | ND | ND | ND | ND | ND | ND | ND | ND | 7.7947e-05 | 9.3541e-05 | 7.7947e-05
| Train B | ND | ND | ND | 1.8 | ND | ND |  | ND | ND | ND | ND | ND | ND | ND | ND | ND | ND | ND | ND | ND |  |  | Not Tested | Not Tested
| Background | ND | ND | ND | 1.66 | ND | ND |  | ND | ND | ND | ND | ND | ND | ND | ND | ND | ND | ND | ND | ND |  |  | Not Tested | Not Tested
Silver | Train A | ND | ND | ND | 0.254 | ND | ND | Silver | 1 | ND | ND | ND | ND | ND | ND | ND | ND | ND | ND | ND | ND | ND | ND | 1.4558e-05 | 1.7409e-05 | 1.4558e-05
| Train B | ND | ND | ND | 0.335 | ND | ND |  | ND | ND | ND | ND | ND | ND | ND | ND | ND | ND | ND | ND | ND |  |  | Not Tested | Not Tested
| Background | ND | ND | ND | 0.675 | ND | ND |  | ND | ND | ND | ND | ND | ND | ND | ND | ND | ND | ND | ND | ND |  |  | Not Tested | Not Tested
Thallium | Train A | ND | ND | ND | 3.21 | ND | ND | Thallium | 1 | ND | ND | ND | ND | ND | ND | ND | ND | ND | ND | ND | ND | ND | ND | 0.00018398 | 0.00022034 | 0.00018398
| Train B | ND | ND | ND | 4.24 | ND | ND |  | ND | ND | ND | ND | ND | ND | ND | ND | ND | ND | ND | ND | ND |  |  | Not Tested | Not Tested
| Background | ND | ND | ND | 2.61 | ND | ND |  | ND | ND | ND | ND | ND | ND | ND | ND | ND | ND | ND | ND | ND |  |  | Not Tested | Not Tested
Zinc | Train A | 27.4 | ND | ND | 3.05 | ND | ND | Zinc | 1 | 27.4 | 27.8 | 0.0015704 | 0.0014447 | 0.0017996 | 0.0016555 | 3.8433e-06 | 3.5356e-06 | 3.8433e-06 | 3.5356e-06 | 1.2162e-05 | 1.1188e-05 | 3.6894e-06 | 1.1675e-05 | -- | -- | --
| Train B | 27.8 | ND | ND | 4.03 | ND | ND |  | ND | ND | ND | ND | ND | ND | ND | ND | ND | ND | ND | ND | ND |  |  | Not Tested | Not Tested
| Background | ND | ND | ND | 2.43 | ND | ND |  | ND | ND | ND | ND | ND | ND | ND | ND | ND | ND | ND | ND | ND |  |  | Not Tested | Not Tested
Mercury | Train A | 0.122 | ND | ND | 0.00792 | ND | ND | Mercury | 1 | 0.122 | 0.0771 | 6.9923e-06 | 4.0067e-06 | 8.0128e-06 | 4.5914e-06 | 1.7112e-08 | 9.8056e-09 | 1.7112e-08 | 9.8056e-09 | 5.4151e-08 | 3.1029e-08 | 1.3459e-08 | 4.259e-08 | -- | -- | --
| Train B | 0.0771 | ND | ND | 0.00814 | ND | ND |  | ND | ND | ND | ND | ND | ND | ND | ND | ND | ND | ND | ND | ND |  |  | Not Tested | Not Tested
| Background | ND | ND | ND | 0.0171 | ND | ND |  | ND | ND | ND | ND | ND | ND | ND | ND | ND | ND | ND | ND | ND |  |  | Not Tested | Not Tested
a If the corresponding sample speciation value does not = "ND" or all active sample speciation values = "ND," Sample Speciation with Detection Limits (SSDL) = Sample Speciation. Otherwise, (i.e., if the corresponding sample speciation value = "ND" and
at least one of the active sample speciation values does not = "ND," Sample Speciation with Detection Limits (SSDL) = 0.5 * Detection Limit.
b Background Corrected Concentration (BCC) = (SSDL * Test Sample Weight Gain / Test Sample Volume) - (Background Sample Speciation * Background Sample Weight Gain / Background Sample Volume)
c Dilution-Corrected Concentration (DCC) = BCC / Dilution Correction Factor
d Quantity of Pollutant Emitted (QPE) = DCC * Initial Plume Volume
e Emission Factor = QPE / No. of Items
f Emission Factor = QPE / Net Explosive Weight
Note on C29: stc: level detected below MDL
Note on C30: stc: level detected below MDL

## VOC
VOC Data and VOC Emission Factor Calculations
L305 - M195 Green Parachute Signal Flare
Test Run Number | 1 | ND | ND
Number of Items Tested | 1 | ND | ND
Net Explosive Weight for All Items (lb) | 0.31601 | ND | ND
Initial Plume Volume (m3) | 968.7046 | ND | ND
VOC Dilution Correction Factor | 0.9429 | ND | ND
Is Sample 1 Active? | Yes | ND | ND
Is Sample 2 Active? | Yes | ND | ND
Pollutant | Sample ID | Molecular Weight (g/gmol) | Sample Speciation | [5 empty] | Detection Limits
|  |  | Run 1 |  | Run 2 |  | Run 3 |  | Run 1 |  | Run 2 |  | Run 3 |  | Pollutant | Run Number | Sample Speciation with Detection Limits (SSDL) (ug/m3)a |  | Background Corrected Concentration (BCC) (mg/m3)b |  | Dilution Corrected Concentration (CC) (mg/m3)c |  | Quantity of Pollutant Emitted (QPE) (lb)d |  | Emission Factor (lb/item)e |  | Emission Factor (lb/lb NEW)f |  | Average Emission Factor |  | Detection Limit Based Concentration (mg/m3) |  | Minimum Detection Limit Based Concentration (mg/m3)
|  |  | (ppbv) | (ug/m3) | (ppbv) | (ug/m3) | (ppbv) | (ug/m3) | (ppbv) | (ug/m3) | (ppbv) | (ug/m3) | (ppbv) | (ug/m3) |  |  | Sample 1 | Sample 2 | Sample 1 | Sample 2 | Sample 1 | Sample 2 | Sample 1 | Sample 2 | Sample 1 | Sample 2 | Sample 1 | Sample 2 | (lb/item) | (lb/lb NEW) | Train A | Train B
Total Nonmethane Hydrocarbons | Sample 1 | -- | -- | 138.6 | -- | ND | -- | ND | -- | -- | -- | ND | -- | ND | Total Nonmethane Hydrocarbons | 1 | 138.6 | 137.3 | 0.0779 | 0.0766 | 0.082617 | 0.081239 | 0.00017644 | 0.0001735 | 0.00017644 | 0.0001735 | 0.00055834 | 0.00054902 | 0.00017497 | 0.00055368 | -- | -- | --
| Sample 2 | -- | -- | 137.3 | -- | ND | -- | ND | -- | -- | -- | ND | -- | ND |  | ND | ND | ND | ND | ND | ND | ND | ND | ND | ND | ND | ND | ND |  |  | Not Tested | Not Tested
| Background | -- | -- | 60.7 | -- | ND | -- | ND | -- | -- | -- | ND | -- | ND |  | ND | ND | ND | ND | ND | ND | ND | ND | ND | ND | ND | ND | ND |  |  | Not Tested | Not Tested
Ethane | Sample 1 | 30 | -- | 5 | -- | ND | -- | ND | -- | 0.1 | -- | ND | -- | ND | Ethane | 1 | 5 | 5 | 0.0031 | 0.0031 | 0.0032877 | 0.0032877 | 7.0214e-06 | 7.0214e-06 | 7.0214e-06 | 7.0214e-06 | 2.2219e-05 | 2.2219e-05 | 7.0214e-06 | 2.2219e-05 | -- | -- | --
| Sample 2 | 30 | -- | 5 | -- | ND | -- | ND | -- | 0.1 | -- | ND | -- | ND |  | ND | ND | ND | ND | ND | ND | ND | ND | ND | ND | ND | ND | ND |  |  | Not Tested | Not Tested
| Background | 30 | -- | 1.9 | -- | ND | -- | ND | -- | 0.1 | -- | ND | -- | ND |  | ND | ND | ND | ND | ND | ND | ND | ND | ND | ND | ND | ND | ND |  |  | Not Tested | Not Tested
Ethylene | Sample 1 | 28 | -- | 26.4 | -- | ND | -- | ND | -- | 0.1 | -- | ND | -- | ND | Ethylene | 1 | 26.4 | 25.7 | 0.0256 | 0.0249 | 0.02715 | 0.026408 | 5.7983e-05 | 5.6397e-05 | 5.7983e-05 | 5.6397e-05 | 0.00018348 | 0.00017847 | 5.719e-05 | 0.00018098 | -- | -- | --
| Sample 2 | 28 | -- | 25.7 | -- | ND | -- | ND | -- | 0.1 | -- | ND | -- | ND |  | ND | ND | ND | ND | ND | ND | ND | ND | ND | ND | ND | ND | ND |  |  | Not Tested | Not Tested
| Background | 28 | -- | 0.8 | -- | ND | -- | ND | -- | 0.1 | -- | ND | -- | ND |  | ND | ND | ND | ND | ND | ND | ND | ND | ND | ND | ND | ND | ND |  |  | Not Tested | Not Tested
Acetylene | Sample 1 | 26 | -- | 13.7 | -- | ND | -- | ND | -- | 0.1 | -- | ND | -- | ND | Acetylene | 1 | 13.7 | 14.1 | 0.0109 | 0.0113 | 0.01156 | 0.011984 | 2.4688e-05 | 2.5594e-05 | 2.4688e-05 | 2.5594e-05 | 7.8124e-05 | 8.0991e-05 | 2.5141e-05 | 7.9558e-05 | -- | -- | --
| Sample 2 | 26 | -- | 14.1 | -- | ND | -- | ND | -- | 0.1 | -- | ND | -- | ND |  | ND | ND | ND | ND | ND | ND | ND | ND | ND | ND | ND | ND | ND |  |  | Not Tested | Not Tested
| Background | 26 | -- | 2.8 | -- | ND | -- | ND | -- | 0.1 | -- | ND | -- | ND |  | ND | ND | ND | ND | ND | ND | ND | ND | ND | ND | ND | ND | ND |  |  | Not Tested | Not Tested
Propane | Sample 1 | 44 | -- | 1.7 | -- | ND | -- | ND | -- | 0.1 | -- | ND | -- | ND | Propane | 1 | 1.7 | 2.1 | 0.0003 | 0.0007 | 0.00031817 | 0.00074239 | 6.7949e-07 | 1.5855e-06 | 6.7949e-07 | 1.5855e-06 | 2.1502e-06 | 5.0171e-06 | 1.1325e-06 | 3.5837e-06 | -- | -- | --
| Sample 2 | 44 | -- | 2.1 | -- | ND | -- | ND | -- | 0.1 | -- | ND | -- | ND |  | ND | ND | ND | ND | ND | ND | ND | ND | ND | ND | ND | ND | ND |  |  | Not Tested | Not Tested
| Background | 44 | -- | 1.4 | -- | ND | -- | ND | -- | 0.1 | -- | ND | -- | ND |  | ND | ND | ND | ND | ND | ND | ND | ND | ND | ND | ND | ND | ND |  |  | Not Tested | Not Tested
Propene | Sample 1 | 42 | -- | 7.5 | -- | ND | -- | ND | -- | 0.1 | -- | ND | -- | ND | Propene | 1 | 7.5 | 7.8 | 0.0068 | 0.0071 | 0.0072118 | 0.00753 | 1.5402e-05 | 1.6081e-05 | 1.5402e-05 | 1.6081e-05 | 4.8738e-05 | 5.0888e-05 | 1.5741e-05 | 4.9813e-05 | -- | -- | --
| Sample 2 | 42 | -- | 7.8 | -- | ND | -- | ND | -- | 0.1 | -- | ND | -- | ND |  | ND | ND | ND | ND | ND | ND | ND | ND | ND | ND | ND | ND | ND |  |  | Not Tested | Not Tested
| Background | 42 | -- | 0.7 | -- | ND | -- | ND | -- | 0.1 | -- | ND | -- | ND |  | ND | ND | ND | ND | ND | ND | ND | ND | ND | ND | ND | ND | ND |  |  | Not Tested | Not Tested
i-Butane | Sample 1 | 58 | -- | 0.4 | -- | ND | -- | ND | -- | 0.1 | -- | ND | -- | ND | i-Butane | 1 | 0.4 | 0.4 | 0 | 0 | 0 | 0 | 0 | 0 | 0 | 0 | 0 | 0 | 0 | 0 | -- | -- | --
| Sample 2 | 58 | -- | 0.4 | -- | ND | -- | ND | -- | 0.1 | -- | ND | -- | ND |  | ND | ND | ND | ND | ND | ND | ND | ND | ND | ND | ND | ND | ND |  |  | Not Tested | Not Tested
| Background | 58 | -- | 0.4 | -- | ND | -- | ND | -- | 0.1 | -- | ND | -- | ND |  | ND | ND | ND | ND | ND | ND | ND | ND | ND | ND | ND | ND | ND |  |  | Not Tested | Not Tested
i-Butene | Sample 1 | 56 | -- | 0.8 | -- | ND | -- | ND | -- | 0.1 | -- | ND | -- | ND | i-Butene | 1 | 0.8 | 1.1 | 0.0004 | 0.0007 | 0.00042422 | 0.00074239 | 9.0598e-07 | 1.5855e-06 | 9.0598e-07 | 1.5855e-06 | 2.8669e-06 | 5.0171e-06 | 1.2457e-06 | 3.942e-06 | -- | -- | --
| Sample 2 | 56 | -- | 1.1 | -- | ND | -- | ND | -- | 0.1 | -- | ND | -- | ND |  | ND | ND | ND | ND | ND | ND | ND | ND | ND | ND | ND | ND | ND |  |  | Not Tested | Not Tested
| Background | 56 | -- | 0.4 | -- | ND | -- | ND | -- | 0.1 | -- | ND | -- | ND |  | ND | ND | ND | ND | ND | ND | ND | ND | ND | ND | ND | ND | ND |  |  | Not Tested | Not Tested
1-Butene | Sample 1 | 56 | -- | 2.5 | -- | ND | -- | ND | -- | 0.1 | -- | ND | -- | ND | 1-Butene | 1 | 2.5 | 2.2 | 0.0023 | 0.002 | 0.0024393 | 0.0021211 | 5.2094e-06 | 4.5299e-06 | 5.2094e-06 | 4.5299e-06 | 1.6485e-05 | 1.4335e-05 | 4.8697e-06 | 1.541e-05 | -- | -- | --
| Sample 2 | 56 | -- | 2.2 | -- | ND | -- | ND | -- | 0.1 | -- | ND | -- | ND |  | ND | ND | ND | ND | ND | ND | ND | ND | ND | ND | ND | ND | ND |  |  | Not Tested | Not Tested
| Background | 56 | -- | 0.2 | -- | ND | -- | ND | -- | 0.1 | -- | ND | -- | ND |  | ND | ND | ND | ND | ND | ND | ND | ND | ND | ND | ND | ND | ND |  |  | Not Tested | Not Tested
1,3-Butadiene | Sample 1 | 54 | -- | 1.8 | -- | ND | -- | ND | -- | 0.1 | -- | ND | -- | ND | 1,3-Butadiene | 1 | 1.8 | 1.7 | 0.0016 | 0.0015 | 0.0016969 | 0.0015908 | 3.6239e-06 | 3.3974e-06 | 3.6239e-06 | 3.3974e-06 | 1.1468e-05 | 1.0751e-05 | 3.5107e-06 | 1.1109e-05 | -- | -- | --
| Sample 2 | 54 | -- | 1.7 | -- | ND | -- | ND | -- | 0.1 | -- | ND | -- | ND |  | ND | ND | ND | ND | ND | ND | ND | ND | ND | ND | ND | ND | ND |  |  | Not Tested | Not Tested
| Background | 54 | -- | 0.2 | -- | ND | -- | ND | -- | 0.1 | -- | ND | -- | ND |  | ND | ND | ND | ND | ND | ND | ND | ND | ND | ND | ND | ND | ND |  |  | Not Tested | Not Tested
n-Butane | Sample 1 | 58 | -- | 1.2 | -- | ND | -- | ND | -- | 0.1 | -- | ND | -- | ND | n-Butane | 1 | 1.2 | 1.3 | 0.0001 | 0.0002 | 0.00010606 | 0.00021211 | 2.265e-07 | 4.5299e-07 | 2.265e-07 | 4.5299e-07 | 7.1673e-07 | 1.4335e-06 | 3.3974e-07 | 1.0751e-06 | -- | -- | --
| Sample 2 | 58 | -- | 1.3 | -- | ND | -- | ND | -- | 0.1 | -- | ND | -- | ND |  | ND | ND | ND | ND | ND | ND | ND | ND | ND | ND | ND | ND | ND |  |  | Not Tested | Not Tested
| Background | 58 | -- | 1.1 | -- | ND | -- | ND | -- | 0.1 | -- | ND | -- | ND |  | ND | ND | ND | ND | ND | ND | ND | ND | ND | ND | ND | ND | ND |  |  | Not Tested | Not Tested
trans-2-Butene | Sample 1 | 56 | -- | 1.1 | -- | ND | -- | ND | -- | 0.1 | -- | ND | -- | ND | trans-2-Butene | 1 | 1.1 | 1.1 | 0.0008 | 0.0008 | 0.00084845 | 0.00084845 | 1.812e-06 | 1.812e-06 | 1.812e-06 | 1.812e-06 | 5.7339e-06 | 5.7339e-06 | 1.812e-06 | 5.7339e-06 | -- | -- | --
| Sample 2 | 56 | -- | 1.1 | -- | ND | -- | ND | -- | 0.1 | -- | ND | -- | ND |  | ND | ND | ND | ND | ND | ND | ND | ND | ND | ND | ND | ND | ND |  |  | Not Tested | Not Tested
| Background | 56 | -- | 0.3 | -- | ND | -- | ND | -- | 0.1 | -- | ND | -- | ND |  | ND | ND | ND | ND | ND | ND | ND | ND | ND | ND | ND | ND | ND |  |  | Not Tested | Not Tested
2,2-Dimethylpropane | Sample 1 | 72 | -- | ND | -- | ND | -- | ND | -- | 0.1 | -- | ND | -- | ND | 2,2-Dimethylpropane | 1 | ND | ND | ND | ND | ND | ND | ND | ND | ND | ND | ND | ND | ND | ND | 0.0001 | 0.0001 | 0.0001
| Sample 2 | 72 | -- | ND | -- | ND | -- | ND | -- | 0.1 | -- | ND | -- | ND |  | ND | ND | ND | ND | ND | ND | ND | ND | ND | ND | ND | ND | ND |  |  | Not Tested | Not Tested
| Background | 72 | -- | ND | -- | ND | -- | ND | -- | 0.1 | -- | ND | -- | ND |  | ND | ND | ND | ND | ND | ND | ND | ND | ND | ND | ND | ND | ND |  |  | Not Tested | Not Tested
cis-2-Butene | Sample 1 | 56 | -- | 0.3 | -- | ND | -- | ND | -- | 0.1 | -- | ND | -- | ND | cis-2-Butene | 1 | 0.3 | 0.3 | 0.0002 | 0.0002 | 0.00021211 | 0.00021211 | 4.5299e-07 | 4.5299e-07 | 4.5299e-07 | 4.5299e-07 | 1.4335e-06 | 1.4335e-06 | 4.5299e-07 | 1.4335e-06 | -- | -- | --
| Sample 2 | 56 | -- | 0.3 | -- | ND | -- | ND | -- | 0.1 | -- | ND | -- | ND |  | ND | ND | ND | ND | ND | ND | ND | ND | ND | ND | ND | ND | ND |  |  | Not Tested | Not Tested
| Background | 56 | -- | 0.1 | -- | ND | -- | ND | -- | 0.1 | -- | ND | -- | ND |  | ND | ND | ND | ND | ND | ND | ND | ND | ND | ND | ND | ND | ND |  |  | Not Tested | Not Tested
3-Methyl-1-butene | Sample 1 | 70 | -- | 0.1 | -- | ND | -- | ND | -- | 0.1 | -- | ND | -- | ND | 3-Methyl-1-butene | 1 | 0.1 | 0.1 | 0.0001 | 0.0001 | 0.00010606 | 0.00010606 | 2.265e-07 | 2.265e-07 | 2.265e-07 | 2.265e-07 | 7.1673e-07 | 7.1673e-07 | 2.265e-07 | 7.1673e-07 | -- | -- | --
| Sample 2 | 70 | -- | 0.1 | -- | ND | -- | ND | -- | 0.1 | -- | ND | -- | ND |  | ND | ND | ND | ND | ND | ND | ND | ND | ND | ND | ND | ND | ND |  |  | Not Tested | Not Tested
| Background | 70 | -- | ND | -- | ND | -- | ND | -- | 0.1 | -- | ND | -- | ND |  | ND | ND | ND | ND | ND | ND | ND | ND | ND | ND | ND | ND | ND |  |  | Not Tested | Not Tested
i-Pentane | Sample 1 | 72 | -- | 1.5 | -- | ND | -- | ND | -- | 0.1 | -- | ND | -- | ND | i-Pentane | 1 | 1.5 | 1.5 | 0 | 0 | 0 | 0 | 0 | 0 | 0 | 0 | 0 | 0 | 0 | 0 | -- | -- | --
| Sample 2 | 72 | -- | 1.5 | -- | ND | -- | ND | -- | 0.1 | -- | ND | -- | ND |  | ND | ND | ND | ND | ND | ND | ND | ND | ND | ND | ND | ND | ND |  |  | Not Tested | Not Tested
| Background | 72 | -- | 1.6 | -- | ND | -- | ND | -- | 0.1 | -- | ND | -- | ND |  | ND | ND | ND | ND | ND | ND | ND | ND | ND | ND | ND | ND | ND |  |  | Not Tested | Not Tested
1-Pentene | Sample 1 | 70 | -- | ND | -- | ND | -- | ND | -- | 0.1 | -- | ND | -- | ND | 1-Pentene | 1 | 0.05 | 0.4 | 5e-05 | 0.0004 | 5.3028e-05 | 0.00042422 | 1.1325e-07 | 9.0598e-07 | 1.1325e-07 | 9.0598e-07 | 3.5837e-07 | 2.8669e-06 | 5.0961e-07 | 1.6127e-06 | -- | -- | --
| Sample 2 | 70 | -- | 0.4 | -- | ND | -- | ND | -- | 0.1 | -- | ND | -- | ND |  | ND | ND | ND | ND | ND | ND | ND | ND | ND | ND | ND | ND | ND |  |  | Not Tested | Not Tested
| Background | 70 | -- | ND | -- | ND | -- | ND | -- | 0.1 | -- | ND | -- | ND |  | ND | ND | ND | ND | ND | ND | ND | ND | ND | ND | ND | ND | ND |  |  | Not Tested | Not Tested
2-Methyl-1-butene | Sample 1 | 70 | -- | 0.1 | -- | ND | -- | ND | -- | 0.1 | -- | ND | -- | ND | 2-Methyl-1-butene | 1 | 0.1 | 0.2 | 0.0001 | 0.0002 | 0.00010606 | 0.00021211 | 2.265e-07 | 4.5299e-07 | 2.265e-07 | 4.5299e-07 | 7.1673e-07 | 1.4335e-06 | 3.3974e-07 | 1.0751e-06 | -- | -- | --
| Sample 2 | 70 | -- | 0.2 | -- | ND | -- | ND | -- | 0.1 | -- | ND | -- | ND |  | ND | ND | ND | ND | ND | ND | ND | ND | ND | ND | ND | ND | ND |  |  | Not Tested | Not Tested
| Background | 70 | -- | ND | -- | ND | -- | ND | -- | 0.1 | -- | ND | -- | ND |  | ND | ND | ND | ND | ND | ND | ND | ND | ND | ND | ND | ND | ND |  |  | Not Tested | Not Tested
n-Pentane | Sample 1 | 72 | -- | 1.5 | -- | ND | -- | ND | -- | 0.1 | -- | ND | -- | ND | n-Pentane | 1 | 1.5 | 1.8 | 0 | 0.0002 | 0 | 0.00021211 | 0 | 4.5299e-07 | 0 | 4.5299e-07 | 0 | 1.4335e-06 | 2.265e-07 | 7.1673e-07 | -- | -- | --
| Sample 2 | 72 | -- | 1.8 | -- | ND | -- | ND | -- | 0.1 | -- | ND | -- | ND |  | ND | ND | ND | ND | ND | ND | ND | ND | ND | ND | ND | ND | ND |  |  | Not Tested | Not Tested
| Background | 72 | -- | 1.6 | -- | ND | -- | ND | -- | 0.1 | -- | ND | -- | ND |  | ND | ND | ND | ND | ND | ND | ND | ND | ND | ND | ND | ND | ND |  |  | Not Tested | Not Tested
Isoprene | Sample 1 | 68 | -- | 0.1 | -- | ND | -- | ND | -- | 0.1 | -- | ND | -- | ND | Isoprene | 1 | 0.1 | 0.1 | 0 | 0 | 0 | 0 | 0 | 0 | 0 | 0 | 0 | 0 | 0 | 0 | -- | -- | --
| Sample 2 | 68 | -- | 0.1 | -- | ND | -- | ND | -- | 0.1 | -- | ND | -- | ND |  | ND | ND | ND | ND | ND | ND | ND | ND | ND | ND | ND | ND | ND |  |  | Not Tested | Not Tested
| Background | 68 | -- | 0.2 | -- | ND | -- | ND | -- | 0.1 | -- | ND | -- | ND |  | ND | ND | ND | ND | ND | ND | ND | ND | ND | ND | ND | ND | ND |  |  | Not Tested | Not Tested
trans-2-Pentene | Sample 1 | 70 | -- | 0.2 | -- | ND | -- | ND | -- | 0.1 | -- | ND | -- | ND | trans-2-Pentene | 1 | 0.2 | 0.2 | 0.0002 | 0.0002 | 0.00021211 | 0.00021211 | 4.5299e-07 | 4.5299e-07 | 4.5299e-07 | 4.5299e-07 | 1.4335e-06 | 1.4335e-06 | 4.5299e-07 | 1.4335e-06 | -- | -- | --
| Sample 2 | 70 | -- | 0.2 | -- | ND | -- | ND | -- | 0.1 | -- | ND | -- | ND |  | ND | ND | ND | ND | ND | ND | ND | ND | ND | ND | ND | ND | ND |  |  | Not Tested | Not Tested
| Background | 70 | -- | ND | -- | ND | -- | ND | -- | 0.1 | -- | ND | -- | ND |  | ND | ND | ND | ND | ND | ND | ND | ND | ND | ND | ND | ND | ND |  |  | Not Tested | Not Tested
cis-2-Pentene | Sample 1 | 70 | -- | ND | -- | ND | -- | ND | -- | 0.1 | -- | ND | -- | ND | cis-2-Pentene | 1 | 0.05 | 0.2 | 5e-05 | 0.0002 | 5.3028e-05 | 0.00021211 | 1.1325e-07 | 4.5299e-07 | 1.1325e-07 | 4.5299e-07 | 3.5837e-07 | 1.4335e-06 | 2.8312e-07 | 8.9592e-07 | -- | -- | --
| Sample 2 | 70 | -- | 0.2 | -- | ND | -- | ND | -- | 0.1 | -- | ND | -- | ND |  | ND | ND | ND | ND | ND | ND | ND | ND | ND | ND | ND | ND | ND |  |  | Not Tested | Not Tested
| Background | 70 | -- | ND | -- | ND | -- | ND | -- | 0.1 | -- | ND | -- | ND |  | ND | ND | ND | ND | ND | ND | ND | ND | ND | ND | ND | ND | ND |  |  | Not Tested | Not Tested
2-Methyl-2-butene | Sample 1 | 70 | -- | ND | -- | ND | -- | ND | -- | 0.1 | -- | ND | -- | ND | 2-Methyl-2-butene | 1 | 0.05 | 0.1 | 5e-05 | 0.0001 | 5.3028e-05 | 0.00010606 | 1.1325e-07 | 2.265e-07 | 1.1325e-07 | 2.265e-07 | 3.5837e-07 | 7.1673e-07 | 1.6987e-07 | 5.3755e-07 | -- | -- | --
| Sample 2 | 70 | -- | 0.1 | -- | ND | -- | ND | -- | 0.1 | -- | ND | -- | ND |  | ND | ND | ND | ND | ND | ND | ND | ND | ND | ND | ND | ND | ND |  |  | Not Tested | Not Tested
| Background | 70 | -- | ND | -- | ND | -- | ND | -- | 0.1 | -- | ND | -- | ND |  | ND | ND | ND | ND | ND | ND | ND | ND | ND | ND | ND | ND | ND |  |  | Not Tested | Not Tested
2,2-Dimethylbutane | Sample 1 | 86 | -- | 0.1 | -- | ND | -- | ND | -- | 0.1 | -- | ND | -- | ND | 2,2-Dimethylbutane | 1 | 0.1 | 0.3 | 0 | 0 | 0 | 0 | 0 | 0 | 0 | 0 | 0 | 0 | 0 | 0 | -- | -- | --
| Sample 2 | 86 | -- | 0.3 | -- | ND | -- | ND | -- | 0.1 | -- | ND | -- | ND |  | ND | ND | ND | ND | ND | ND | ND | ND | ND | ND | ND | ND | ND |  |  | Not Tested | Not Tested
| Background | 86 | -- | 0.6 | -- | ND | -- | ND | -- | 0.1 | -- | ND | -- | ND |  | ND | ND | ND | ND | ND | ND | ND | ND | ND | ND | ND | ND | ND |  |  | Not Tested | Not Tested
Cyclopentene | Sample 1 | 68 | -- | ND | -- | ND | -- | ND | -- | 0.1 | -- | ND | -- | ND | Cyclopentene | 1 | ND | ND | ND | ND | ND | ND | ND | ND | ND | ND | ND | ND | ND | ND | 0.0001 | 0.0001 | 0.0001
| Sample 2 | 68 | -- | ND | -- | ND | -- | ND | -- | 0.1 | -- | ND | -- | ND |  | ND | ND | ND | ND | ND | ND | ND | ND | ND | ND | ND | ND | ND |  |  | Not Tested | Not Tested
| Background | 68 | -- | ND | -- | ND | -- | ND | -- | 0.1 | -- | ND | -- | ND |  | ND | ND | ND | ND | ND | ND | ND | ND | ND | ND | ND | ND | ND |  |  | Not Tested | Not Tested
4-Methyl-1-pentene | Sample 1 | 84 | -- | ND | -- | ND | -- | ND | -- | 0.1 | -- | ND | -- | ND | 4-Methyl-1-pentene | 1 | ND | ND | ND | ND | ND | ND | ND | ND | ND | ND | ND | ND | ND | ND | 0.0001 | 0.0001 | 0.0001
| Sample 2 | 84 | -- | ND | -- | ND | -- | ND | -- | 0.1 | -- | ND | -- | ND |  | ND | ND | ND | ND | ND | ND | ND | ND | ND | ND | ND | ND | ND |  |  | Not Tested | Not Tested
| Background | 84 | -- | ND | -- | ND | -- | ND | -- | 0.1 | -- | ND | -- | ND |  | ND | ND | ND | ND | ND | ND | ND | ND | ND | ND | ND | ND | ND |  |  | Not Tested | Not Tested
Cyclopentane | Sample 1 | 70 | -- | ND | -- | ND | -- | ND | -- | 0.1 | -- | ND | -- | ND | Cyclopentane | 1 | ND | ND | ND | ND | ND | ND | ND | ND | ND | ND | ND | ND | ND | ND | 0.0001 | 0.0001 | 0.0001
| Sample 2 | 70 | -- | ND | -- | ND | -- | ND | -- | 0.1 | -- | ND | -- | ND |  | ND | ND | ND | ND | ND | ND | ND | ND | ND | ND | ND | ND | ND |  |  | Not Tested | Not Tested
| Background | 70 | -- | 0.1 | -- | ND | -- | ND | -- | 0.1 | -- | ND | -- | ND |  | ND | ND | ND | ND | ND | ND | ND | ND | ND | ND | ND | ND | ND |  |  | Not Tested | Not Tested
2,3-Dimethylbutane | Sample 1 | 86 | -- | 0.6 | -- | ND | -- | ND | -- | 0.1 | -- | ND | -- | ND | 2,3-Dimethylbutane | 1 | 0.6 | 0.7 | 0.0001 | 0.0002 | 0.00010606 | 0.00021211 | 2.265e-07 | 4.5299e-07 | 2.265e-07 | 4.5299e-07 | 7.1673e-07 | 1.4335e-06 | 3.3974e-07 | 1.0751e-06 | -- | -- | --
| Sample 2 | 86 | -- | 0.7 | -- | ND | -- | ND | -- | 0.1 | -- | ND | -- | ND |  | ND | ND | ND | ND | ND | ND | ND | ND | ND | ND | ND | ND | ND |  |  | Not Tested | Not Tested
| Background | 86 | -- | 0.5 | -- | ND | -- | ND | -- | 0.1 | -- | ND | -- | ND |  | ND | ND | ND | ND | ND | ND | ND | ND | ND | ND | ND | ND | ND |  |  | Not Tested | Not Tested
cis-4-Methyl-2-pentene | Sample 1 | 84 | -- | ND | -- | ND | -- | ND | -- | 0.1 | -- | ND | -- | ND | cis-4-Methyl-2-pentene | 1 | ND | ND | ND | ND | ND | ND | ND | ND | ND | ND | ND | ND | ND | ND | 0.0001 | 0.0001 | 0.0001
| Sample 2 | 84 | -- | ND | -- | ND | -- | ND | -- | 0.1 | -- | ND | -- | ND |  | ND | ND | ND | ND | ND | ND | ND | ND | ND | ND | ND | ND | ND |  |  | Not Tested | Not Tested
| Background | 84 | -- | ND | -- | ND | -- | ND | -- | 0.1 | -- | ND | -- | ND |  | ND | ND | ND | ND | ND | ND | ND | ND | ND | ND | ND | ND | ND |  |  | Not Tested | Not Tested
2-Methylpentane | Sample 1 | 86 | -- | 1.4 | -- | ND | -- | ND | -- | 0.1 | -- | ND | -- | ND | 2-Methylpentane | 1 | 1.4 | 1.4 | 0 | 0 | 0 | 0 | 0 | 0 | 0 | 0 | 0 | 0 | 0 | 0 | -- | -- | --
| Sample 2 | 86 | -- | 1.4 | -- | ND | -- | ND | -- | 0.1 | -- | ND | -- | ND |  | ND | ND | ND | ND | ND | ND | ND | ND | ND | ND | ND | ND | ND |  |  | Not Tested | Not Tested
| Background | 86 | -- | 1.9 | -- | ND | -- | ND | -- | 0.1 | -- | ND | -- | ND |  | ND | ND | ND | ND | ND | ND | ND | ND | ND | ND | ND | ND | ND |  |  | Not Tested | Not Tested
3-Methylpentane | Sample 1 | 86 | -- | 0.3 | -- | ND | -- | ND | -- | 0.1 | -- | ND | -- | ND | 3-Methylpentane | 1 | 0.3 | 0.3 | 0 | 0 | 0 | 0 | 0 | 0 | 0 | 0 | 0 | 0 | 0 | 0 | -- | -- | --
| Sample 2 | 86 | -- | 0.3 | -- | ND | -- | ND | -- | 0.1 | -- | ND | -- | ND |  | ND | ND | ND | ND | ND | ND | ND | ND | ND | ND | ND | ND | ND |  |  | Not Tested | Not Tested
| Background | 86 | -- | 1 | -- | ND | -- | ND | -- | 0.1 | -- | ND | -- | ND |  | ND | ND | ND | ND | ND | ND | ND | ND | ND | ND | ND | ND | ND |  |  | Not Tested | Not Tested
2-Methyl-1-pentene | Sample 1 | 84 | -- | ND | -- | ND | -- | ND | -- | 0.1 | -- | ND | -- | ND | 2-Methyl-1-pentene | 1 | ND | ND | ND | ND | ND | ND | ND | ND | ND | ND | ND | ND | ND | ND | 0.0001 | 0.0001 | 0.0001
| Sample 2 | 84 | -- | ND | -- | ND | -- | ND | -- | 0.1 | -- | ND | -- | ND |  | ND | ND | ND | ND | ND | ND | ND | ND | ND | ND | ND | ND | ND |  |  | Not Tested | Not Tested
| Background | 84 | -- | ND | -- | ND | -- | ND | -- | 0.1 | -- | ND | -- | ND |  | ND | ND | ND | ND | ND | ND | ND | ND | ND | ND | ND | ND | ND |  |  | Not Tested | Not Tested
1-Hexene | Sample 1 | 84 | -- | 0.4 | -- | ND | -- | ND | -- | 0.1 | -- | ND | -- | ND | 1-Hexene | 1 | 0.4 | 0.3 | 0.0004 | 0.0003 | 0.00042422 | 0.00031817 | 9.0598e-07 | 6.7949e-07 | 9.0598e-07 | 6.7949e-07 | 2.8669e-06 | 2.1502e-06 | 7.9273e-07 | 2.5086e-06 | -- | -- | --
| Sample 2 | 84 | -- | 0.3 | -- | ND | -- | ND | -- | 0.1 | -- | ND | -- | ND |  | ND | ND | ND | ND | ND | ND | ND | ND | ND | ND | ND | ND | ND |  |  | Not Tested | Not Tested
| Background | 84 | -- | ND | -- | ND | -- | ND | -- | 0.1 | -- | ND | -- | ND |  | ND | ND | ND | ND | ND | ND | ND | ND | ND | ND | ND | ND | ND |  |  | Not Tested | Not Tested
n-Hexane | Sample 1 | 86 | -- | 1.5 | -- | ND | -- | ND | -- | 0.1 | -- | ND | -- | ND | n-Hexane | 1 | 1.5 | 1.5 | 0 | 0 | 0 | 0 | 0 | 0 | 0 | 0 | 0 | 0 | 0 | 0 | -- | -- | --
| Sample 2 | 86 | -- | 1.5 | -- | ND | -- | ND | -- | 0.1 | -- | ND | -- | ND |  | ND | ND | ND | ND | ND | ND | ND | ND | ND | ND | ND | ND | ND |  |  | Not Tested | Not Tested
| Background | 86 | -- | 1.6 | -- | ND | -- | ND | -- | 0.1 | -- | ND | -- | ND |  | ND | ND | ND | ND | ND | ND | ND | ND | ND | ND | ND | ND | ND |  |  | Not Tested | Not Tested
trans-2-Hexene | Sample 1 | 84 | -- | ND | -- | ND | -- | ND | -- | 0.1 | -- | ND | -- | ND | trans-2-Hexene | 1 | 0.05 | 0.1 | 5e-05 | 0.0001 | 5.3028e-05 | 0.00010606 | 1.1325e-07 | 2.265e-07 | 1.1325e-07 | 2.265e-07 | 3.5837e-07 | 7.1673e-07 | 1.6987e-07 | 5.3755e-07 | -- | -- | --
| Sample 2 | 84 | -- | 0.1 | -- | ND | -- | ND | -- | 0.1 | -- | ND | -- | ND |  | ND | ND | ND | ND | ND | ND | ND | ND | ND | ND | ND | ND | ND |  |  | Not Tested | Not Tested
| Background | 84 | -- | ND | -- | ND | -- | ND | -- | 0.1 | -- | ND | -- | ND |  | ND | ND | ND | ND | ND | ND | ND | ND | ND | ND | ND | ND | ND |  |  | Not Tested | Not Tested
2-Methyl-2-pentene | Sample 1 | 84 | -- | ND | -- | ND | -- | ND | -- | 0.1 | -- | ND | -- | ND | 2-Methyl-2-pentene | 1 | 0.05 | 0.1 | 5e-05 | 0.0001 | 5.3028e-05 | 0.00010606 | 1.1325e-07 | 2.265e-07 | 1.1325e-07 | 2.265e-07 | 3.5837e-07 | 7.1673e-07 | 1.6987e-07 | 5.3755e-07 | -- | -- | --
| Sample 2 | 84 | -- | 0.1 | -- | ND | -- | ND | -- | 0.1 | -- | ND | -- | ND |  | ND | ND | ND | ND | ND | ND | ND | ND | ND | ND | ND | ND | ND |  |  | Not Tested | Not Tested
| Background | 84 | -- | ND | -- | ND | -- | ND | -- | 0.1 | -- | ND | -- | ND |  | ND | ND | ND | ND | ND | ND | ND | ND | ND | ND | ND | ND | ND |  |  | Not Tested | Not Tested
cis-2-Hexene | Sample 1 | 84 | -- | ND | -- | ND | -- | ND | -- | 0.1 | -- | ND | -- | ND | cis-2-Hexene | 1 | 0.05 | 0.1 | 5e-05 | 0.0001 | 5.3028e-05 | 0.00010606 | 1.1325e-07 | 2.265e-07 | 1.1325e-07 | 2.265e-07 | 3.5837e-07 | 7.1673e-07 | 1.6987e-07 | 5.3755e-07 | -- | -- | --
| Sample 2 | 84 | -- | 0.1 | -- | ND | -- | ND | -- | 0.1 | -- | ND | -- | ND |  | ND | ND | ND | ND | ND | ND | ND | ND | ND | ND | ND | ND | ND |  |  | Not Tested | Not Tested
| Background | 84 | -- | ND | -- | ND | -- | ND | -- | 0.1 | -- | ND | -- | ND |  | ND | ND | ND | ND | ND | ND | ND | ND | ND | ND | ND | ND | ND |  |  | Not Tested | Not Tested
Methylcyclopentane | Sample 1 | 84 | -- | 0.5 | -- | ND | -- | ND | -- | 0.1 | -- | ND | -- | ND | Methylcyclopentane | 1 | 0.5 | 0.6 | 0 | 0 | 0 | 0 | 0 | 0 | 0 | 0 | 0 | 0 | 0 | 0 | -- | -- | --
| Sample 2 | 84 | -- | 0.6 | -- | ND | -- | ND | -- | 0.1 | -- | ND | -- | ND |  | ND | ND | ND | ND | ND | ND | ND | ND | ND | ND | ND | ND | ND |  |  | Not Tested | Not Tested
| Background | 84 | -- | 0.6 | -- | ND | -- | ND | -- | 0.1 | -- | ND | -- | ND |  | ND | ND | ND | ND | ND | ND | ND | ND | ND | ND | ND | ND | ND |  |  | Not Tested | Not Tested
2,4-Dimethylpentane | Sample 1 | 100 | -- | 1.1 | -- | ND | -- | ND | -- | 0.1 | -- | ND | -- | ND | 2,4-Dimethylpentane | 1 | 1.1 | 1.1 | 0.0001 | 0.0001 | 0.00010606 | 0.00010606 | 2.265e-07 | 2.265e-07 | 2.265e-07 | 2.265e-07 | 7.1673e-07 | 7.1673e-07 | 2.265e-07 | 7.1673e-07 | -- | -- | --
| Sample 2 | 100 | -- | 1.1 | -- | ND | -- | ND | -- | 0.1 | -- | ND | -- | ND |  | ND | ND | ND | ND | ND | ND | ND | ND | ND | ND | ND | ND | ND |  |  | Not Tested | Not Tested
| Background | 100 | -- | 1 | -- | ND | -- | ND | -- | 0.1 | -- | ND | -- | ND |  | ND | ND | ND | ND | ND | ND | ND | ND | ND | ND | ND | ND | ND |  |  | Not Tested | Not Tested
Benzene | Sample 1 | 78 | -- | 8 | -- | ND | -- | ND | -- | 0.1 | -- | ND | -- | ND | Benzene | 1 | 8 | 8.1 | 0.0057 | 0.0058 | 0.0060452 | 0.0061512 | 1.291e-05 | 1.3137e-05 | 1.291e-05 | 1.3137e-05 | 4.0854e-05 | 4.1571e-05 | 1.3023e-05 | 4.1212e-05 | -- | -- | --
| Sample 2 | 78 | -- | 8.1 | -- | ND | -- | ND | -- | 0.1 | -- | ND | -- | ND |  | ND | ND | ND | ND | ND | ND | ND | ND | ND | ND | ND | ND | ND |  |  | Not Tested | Not Tested
| Background | 78 | -- | 2.3 | -- | ND | -- | ND | -- | 0.1 | -- | ND | -- | ND |  | ND | ND | ND | ND | ND | ND | ND | ND | ND | ND | ND | ND | ND |  |  | Not Tested | Not Tested
Cyclohexane | Sample 1 | 84 | -- | 0.5 | -- | ND | -- | ND | -- | 0.1 | -- | ND | -- | ND | Cyclohexane | 1 | 0.5 | 0.5 | 0 | 0 | 0 | 0 | 0 | 0 | 0 | 0 | 0 | 0 | 0 | 0 | -- | -- | --
| Sample 2 | 84 | -- | 0.5 | -- | ND | -- | ND | -- | 0.1 | -- | ND | -- | ND |  | ND | ND | ND | ND | ND | ND | ND | ND | ND | ND | ND | ND | ND |  |  | Not Tested | Not Tested
| Background | 84 | -- | 0.6 | -- | ND | -- | ND | -- | 0.1 | -- | ND | -- | ND |  | ND | ND | ND | ND | ND | ND | ND | ND | ND | ND | ND | ND | ND |  |  | Not Tested | Not Tested
2-Methylhexane | Sample 1 | 100 | -- | 0.8 | -- | ND | -- | ND | -- | 0.1 | -- | ND | -- | ND | 2-Methylhexane | 1 | 0.8 | 0.7 | 0.0001 | 0 | 0.00010606 | 0 | 2.265e-07 | 0 | 2.265e-07 | 0 | 7.1673e-07 | 0 | 1.1325e-07 | 3.5837e-07 | -- | -- | --
| Sample 2 | 100 | -- | 0.7 | -- | ND | -- | ND | -- | 0.1 | -- | ND | -- | ND |  | ND | ND | ND | ND | ND | ND | ND | ND | ND | ND | ND | ND | ND |  |  | Not Tested | Not Tested
| Background | 100 | -- | 0.7 | -- | ND | -- | ND | -- | 0.1 | -- | ND | -- | ND |  | ND | ND | ND | ND | ND | ND | ND | ND | ND | ND | ND | ND | ND |  |  | Not Tested | Not Tested
2,3-Dimethylpentane | Sample 1 | 100 | -- | 2.2 | -- | ND | -- | ND | -- | 0.1 | -- | ND | -- | ND | 2,3-Dimethylpentane | 1 | 2.2 | 2.1 | 0.0001 | 0 | 0.00010606 | 0 | 2.265e-07 | 0 | 2.265e-07 | 0 | 7.1673e-07 | 0 | 1.1325e-07 | 3.5837e-07 | -- | -- | --
| Sample 2 | 100 | -- | 2.1 | -- | ND | -- | ND | -- | 0.1 | -- | ND | -- | ND |  | ND | ND | ND | ND | ND | ND | ND | ND | ND | ND | ND | ND | ND |  |  | Not Tested | Not Tested
| Background | 100 | -- | 2.1 | -- | ND | -- | ND | -- | 0.1 | -- | ND | -- | ND |  | ND | ND | ND | ND | ND | ND | ND | ND | ND | ND | ND | ND | ND |  |  | Not Tested | Not Tested
3-Methylhexane | Sample 1 | 100 | -- | 0.8 | -- | ND | -- | ND | -- | 0.1 | -- | ND | -- | ND | 3-Methylhexane | 1 | 0.8 | 0.7 | 0 | 0 | 0 | 0 | 0 | 0 | 0 | 0 | 0 | 0 | 0 | 0 | -- | -- | --
| Sample 2 | 100 | -- | 0.7 | -- | ND | -- | ND | -- | 0.1 | -- | ND | -- | ND |  | ND | ND | ND | ND | ND | ND | ND | ND | ND | ND | ND | ND | ND |  |  | Not Tested | Not Tested
| Background | 100 | -- | 1 | -- | ND | -- | ND | -- | 0.1 | -- | ND | -- | ND |  | ND | ND | ND | ND | ND | ND | ND | ND | ND | ND | ND | ND | ND |  |  | Not Tested | Not Tested
2,2,4-Trimethylpentane | Sample 1 | 114 | -- | 4.1 | -- | ND | -- | ND | -- | 0.1 | -- | ND | -- | ND | 2,2,4-Trimethylpentane | 1 | 4.1 | 4.1 | 0 | 0 | 0 | 0 | 0 | 0 | 0 | 0 | 0 | 0 | 0 | 0 | -- | -- | --
| Sample 2 | 114 | -- | 4.1 | -- | ND | -- | ND | -- | 0.1 | -- | ND | -- | ND |  | ND | ND | ND | ND | ND | ND | ND | ND | ND | ND | ND | ND | ND |  |  | Not Tested | Not Tested
| Background | 114 | -- | 4.2 | -- | ND | -- | ND | -- | 0.1 | -- | ND | -- | ND |  | ND | ND | ND | ND | ND | ND | ND | ND | ND | ND | ND | ND | ND |  |  | Not Tested | Not Tested
n-Heptane | Sample 1 | 100 | -- | 0.7 | -- | ND | -- | ND | -- | 0.1 | -- | ND | -- | ND | n-Heptane | 1 | 0.7 | 0.7 | 0 | 0 | 0 | 0 | 0 | 0 | 0 | 0 | 0 | 0 | 0 | 0 | -- | -- | --
| Sample 2 | 100 | -- | 0.7 | -- | ND | -- | ND | -- | 0.1 | -- | ND | -- | ND |  | ND | ND | ND | ND | ND | ND | ND | ND | ND | ND | ND | ND | ND |  |  | Not Tested | Not Tested
| Background | 100 | -- | 0.7 | -- | ND | -- | ND | -- | 0.1 | -- | ND | -- | ND |  | ND | ND | ND | ND | ND | ND | ND | ND | ND | ND | ND | ND | ND |  |  | Not Tested | Not Tested
2,4,4-Trimethyl-1-pentene | Sample 1 | 112 | -- | ND | -- | ND | -- | ND | -- | 0.1 | -- | ND | -- | ND | 2,4,4-Trimethyl-1-pentene | 1 | ND | ND | ND | ND | ND | ND | ND | ND | ND | ND | ND | ND | ND | ND | 0.0001 | 0.0001 | 0.0001
| Sample 2 | 112 | -- | ND | -- | ND | -- | ND | -- | 0.1 | -- | ND | -- | ND |  | ND | ND | ND | ND | ND | ND | ND | ND | ND | ND | ND | ND | ND |  |  | Not Tested | Not Tested
| Background | 112 | -- | ND | -- | ND | -- | ND | -- | 0.1 | -- | ND | -- | ND |  | ND | ND | ND | ND | ND | ND | ND | ND | ND | ND | ND | ND | ND |  |  | Not Tested | Not Tested
Methylcyclohexane | Sample 1 | 98 | -- | 0.5 | -- | ND | -- | ND | -- | 0.1 | -- | ND | -- | ND | Methylcyclohexane | 1 | 0.5 | 0.4 | 0 | 0 | 0 | 0 | 0 | 0 | 0 | 0 | 0 | 0 | 0 | 0 | -- | -- | --
| Sample 2 | 98 | -- | 0.4 | -- | ND | -- | ND | -- | 0.1 | -- | ND | -- | ND |  | ND | ND | ND | ND | ND | ND | ND | ND | ND | ND | ND | ND | ND |  |  | Not Tested | Not Tested
| Background | 98 | -- | 0.5 | -- | ND | -- | ND | -- | 0.1 | -- | ND | -- | ND |  | ND | ND | ND | ND | ND | ND | ND | ND | ND | ND | ND | ND | ND |  |  | Not Tested | Not Tested
2,4,4-Trimethyl-2-pentene | Sample 1 | 112 | -- | ND | -- | ND | -- | ND | -- | 0.1 | -- | ND | -- | ND | 2,4,4-Trimethyl-2-pentene | 1 | ND | ND | ND | ND | ND | ND | ND | ND | ND | ND | ND | ND | ND | ND | 0.0001 | 0.0001 | 0.0001
| Sample 2 | 112 | -- | ND | -- | ND | -- | ND | -- | 0.1 | -- | ND | -- | ND |  | ND | ND | ND | ND | ND | ND | ND | ND | ND | ND | ND | ND | ND |  |  | Not Tested | Not Tested
| Background | 112 | -- | ND | -- | ND | -- | ND | -- | 0.1 | -- | ND | -- | ND |  | ND | ND | ND | ND | ND | ND | ND | ND | ND | ND | ND | ND | ND |  |  | Not Tested | Not Tested
2,5-Dimethylhexane | Sample 1 | 114 | -- | 0.3 | -- | ND | -- | ND | -- | 0.1 | -- | ND | -- | ND | 2,5-Dimethylhexane | 1 | 0.3 | 0.4 | 0 | 0 | 0 | 0 | 0 | 0 | 0 | 0 | 0 | 0 | 0 | 0 | -- | -- | --
| Sample 2 | 114 | -- | 0.4 | -- | ND | -- | ND | -- | 0.1 | -- | ND | -- | ND |  | ND | ND | ND | ND | ND | ND | ND | ND | ND | ND | ND | ND | ND |  |  | Not Tested | Not Tested
| Background | 114 | -- | 0.4 | -- | ND | -- | ND | -- | 0.1 | -- | ND | -- | ND |  | ND | ND | ND | ND | ND | ND | ND | ND | ND | ND | ND | ND | ND |  |  | Not Tested | Not Tested
2,4-Dimethylhexane | Sample 1 | 114 | -- | 0.5 | -- | ND | -- | ND | -- | 0.1 | -- | ND | -- | ND | 2,4-Dimethylhexane | 1 | 0.5 | 0.5 | 0 | 0 | 0 | 0 | 0 | 0 | 0 | 0 | 0 | 0 | 0 | 0 | -- | -- | --
| Sample 2 | 114 | -- | 0.5 | -- | ND | -- | ND | -- | 0.1 | -- | ND | -- | ND |  | ND | ND | ND | ND | ND | ND | ND | ND | ND | ND | ND | ND | ND |  |  | Not Tested | Not Tested
| Background | 114 | -- | 0.5 | -- | ND | -- | ND | -- | 0.1 | -- | ND | -- | ND |  | ND | ND | ND | ND | ND | ND | ND | ND | ND | ND | ND | ND | ND |  |  | Not Tested | Not Tested
2,3,4-Trimethylpentane | Sample 1 | 114 | -- | 1 | -- | ND | -- | ND | -- | 0.1 | -- | ND | -- | ND | 2,3,4-Trimethylpentane | 1 | 1 | 1 | 0 | 0 | 0 | 0 | 0 | 0 | 0 | 0 | 0 | 0 | 0 | 0 | -- | -- | --
| Sample 2 | 114 | -- | 1 | -- | ND | -- | ND | -- | 0.1 | -- | ND | -- | ND |  | ND | ND | ND | ND | ND | ND | ND | ND | ND | ND | ND | ND | ND |  |  | Not Tested | Not Tested
| Background | 114 | -- | 1 | -- | ND | -- | ND | -- | 0.1 | -- | ND | -- | ND |  | ND | ND | ND | ND | ND | ND | ND | ND | ND | ND | ND | ND | ND |  |  | Not Tested | Not Tested
Toluene | Sample 1 | 92 | -- | 5.7 | -- | ND | -- | ND | -- | 0.1 | -- | ND | -- | ND | Toluene | 1 | 5.7 | 5.7 | 0.0007 | 0.0007 | 0.00074239 | 0.00074239 | 1.5855e-06 | 1.5855e-06 | 1.5855e-06 | 1.5855e-06 | 5.0171e-06 | 5.0171e-06 | 1.5855e-06 | 5.0171e-06 | -- | -- | --
| Sample 2 | 92 | -- | 5.7 | -- | ND | -- | ND | -- | 0.1 | -- | ND | -- | ND |  | ND | ND | ND | ND | ND | ND | ND | ND | ND | ND | ND | ND | ND |  |  | Not Tested | Not Tested
| Background | 92 | -- | 5 | -- | ND | -- | ND | -- | 0.1 | -- | ND | -- | ND |  | ND | ND | ND | ND | ND | ND | ND | ND | ND | ND | ND | ND | ND |  |  | Not Tested | Not Tested
2,3-Dimethylhexane | Sample 1 | 114 | -- | 0.3 | -- | ND | -- | ND | -- | 0.1 | -- | ND | -- | ND | 2,3-Dimethylhexane | 1 | 0.3 | 0.4 | 0 | 0 | 0 | 0 | 0 | 0 | 0 | 0 | 0 | 0 | 0 | 0 | -- | -- | --
| Sample 2 | 114 | -- | 0.4 | -- | ND | -- | ND | -- | 0.1 | -- | ND | -- | ND |  | ND | ND | ND | ND | ND | ND | ND | ND | ND | ND | ND | ND | ND |  |  | Not Tested | Not Tested
| Background | 114 | -- | 0.4 | -- | ND | -- | ND | -- | 0.1 | -- | ND | -- | ND |  | ND | ND | ND | ND | ND | ND | ND | ND | ND | ND | ND | ND | ND |  |  | Not Tested | Not Tested
2-Methylheptane | Sample 1 | 111 | -- | 0.5 | -- | ND | -- | ND | -- | 0.1 | -- | ND | -- | ND | 2-Methylheptane | 1 | 0.5 | 0.4 | 0.0003 | 0.0002 | 0.00031817 | 0.00021211 | 6.7949e-07 | 4.5299e-07 | 6.7949e-07 | 4.5299e-07 | 2.1502e-06 | 1.4335e-06 | 5.6624e-07 | 1.7918e-06 | -- | -- | --
| Sample 2 | 111 | -- | 0.4 | -- | ND | -- | ND | -- | 0.1 | -- | ND | -- | ND |  | ND | ND | ND | ND | ND | ND | ND | ND | ND | ND | ND | ND | ND |  |  | Not Tested | Not Tested
| Background | 111 | -- | 0.2 | -- | ND | -- | ND | -- | 0.1 | -- | ND | -- | ND |  | ND | ND | ND | ND | ND | ND | ND | ND | ND | ND | ND | ND | ND |  |  | Not Tested | Not Tested
3-Ethylhexane | Sample 1 | 114 | -- | ND | -- | ND | -- | ND | -- | 0.1 | -- | ND | -- | ND | 3-Ethylhexane | 1 | ND | ND | ND | ND | ND | ND | ND | ND | ND | ND | ND | ND | ND | ND | 0.0001 | 0.0001 | 0.0001
| Sample 2 | 114 | -- | ND | -- | ND | -- | ND | -- | 0.1 | -- | ND | -- | ND |  | ND | ND | ND | ND | ND | ND | ND | ND | ND | ND | ND | ND | ND |  |  | Not Tested | Not Tested
| Background | 114 | -- | ND | -- | ND | -- | ND | -- | 0.1 | -- | ND | -- | ND |  | ND | ND | ND | ND | ND | ND | ND | ND | ND | ND | ND | ND | ND |  |  | Not Tested | Not Tested
2,2-Dimethylheptane | Sample 1 | 128 | -- | ND | -- | ND | -- | ND | -- | 0.1 | -- | ND | -- | ND | 2,2-Dimethylheptane | 1 | ND | ND | ND | ND | ND | ND | ND | ND | ND | ND | ND | ND | ND | ND | 0.0001 | 0.0001 | 0.0001
| Sample 2 | 128 | -- | ND | -- | ND | -- | ND | -- | 0.1 | -- | ND | -- | ND |  | ND | ND | ND | ND | ND | ND | ND | ND | ND | ND | ND | ND | ND |  |  | Not Tested | Not Tested
| Background | 128 | -- | ND | -- | ND | -- | ND | -- | 0.1 | -- | ND | -- | ND |  | ND | ND | ND | ND | ND | ND | ND | ND | ND | ND | ND | ND | ND |  |  | Not Tested | Not Tested
2,2,4-Trimethylhexane | Sample 1 | 128 | -- | 0.1 | -- | ND | -- | ND | -- | 0.1 | -- | ND | -- | ND | 2,2,4-Trimethylhexane | 1 | 0.1 | 0.1 | 0 | 0 | 0 | 0 | 0 | 0 | 0 | 0 | 0 | 0 | 0 | 0 | -- | -- | --
| Sample 2 | 128 | -- | 0.1 | -- | ND | -- | ND | -- | 0.1 | -- | ND | -- | ND |  | ND | ND | ND | ND | ND | ND | ND | ND | ND | ND | ND | ND | ND |  |  | Not Tested | Not Tested
| Background | 128 | -- | 0.2 | -- | ND | -- | ND | -- | 0.1 | -- | ND | -- | ND |  | ND | ND | ND | ND | ND | ND | ND | ND | ND | ND | ND | ND | ND |  |  | Not Tested | Not Tested
n-Octane | Sample 1 | 114 | -- | 0.4 | -- | ND | -- | ND | -- | 0.1 | -- | ND | -- | ND | n-Octane | 1 | 0.4 | 0.2 | 0.0002 | 0 | 0.00021211 | 0 | 4.5299e-07 | 0 | 4.5299e-07 | 0 | 1.4335e-06 | 0 | 2.265e-07 | 7.1673e-07 | -- | -- | --
| Sample 2 | 114 | -- | 0.2 | -- | ND | -- | ND | -- | 0.1 | -- | ND | -- | ND |  | ND | ND | ND | ND | ND | ND | ND | ND | ND | ND | ND | ND | ND |  |  | Not Tested | Not Tested
| Background | 114 | -- | 0.2 | -- | ND | -- | ND | -- | 0.1 | -- | ND | -- | ND |  | ND | ND | ND | ND | ND | ND | ND | ND | ND | ND | ND | ND | ND |  |  | Not Tested | Not Tested
Ethylcyclohexane | Sample 1 | 112 | -- | ND | -- | ND | -- | ND | -- | 0.1 | -- | ND | -- | ND | Ethylcyclohexane | 1 | ND | ND | ND | ND | ND | ND | ND | ND | ND | ND | ND | ND | ND | ND | 0.0001 | 0.0001 | 0.0001
| Sample 2 | 112 | -- | ND | -- | ND | -- | ND | -- | 0.1 | -- | ND | -- | ND |  | ND | ND | ND | ND | ND | ND | ND | ND | ND | ND | ND | ND | ND |  |  | Not Tested | Not Tested
| Background | 112 | -- | ND | -- | ND | -- | ND | -- | 0.1 | -- | ND | -- | ND |  | ND | ND | ND | ND | ND | ND | ND | ND | ND | ND | ND | ND | ND |  |  | Not Tested | Not Tested
Ethylbenzene | Sample 1 | 160 | -- | 0.7 | -- | ND | -- | ND | -- | 0.1 | -- | ND | -- | ND | Ethylbenzene | 1 | 0.7 | 0.6 | 0.0002 | 0.0001 | 0.00021211 | 0.00010606 | 4.5299e-07 | 2.265e-07 | 4.5299e-07 | 2.265e-07 | 1.4335e-06 | 7.1673e-07 | 3.3974e-07 | 1.0751e-06 | -- | -- | --
| Sample 2 | 160 | -- | 0.6 | -- | ND | -- | ND | -- | 0.1 | -- | ND | -- | ND |  | ND | ND | ND | ND | ND | ND | ND | ND | ND | ND | ND | ND | ND |  |  | Not Tested | Not Tested
| Background | 160 | -- | 0.5 | -- | ND | -- | ND | -- | 0.1 | -- | ND | -- | ND |  | ND | ND | ND | ND | ND | ND | ND | ND | ND | ND | ND | ND | ND |  |  | Not Tested | Not Tested
m-Xylene & p-Xylene | Sample 1 | 106 | -- | 3.1 | -- | ND | -- | ND | -- | 0.1 | -- | ND | -- | ND | m-Xylene & p-Xylene | 1 | 3.1 | 2.6 | 0.0006 | 0.0001 | 0.00063633 | 0.00010606 | 1.359e-06 | 2.265e-07 | 1.359e-06 | 2.265e-07 | 4.3004e-06 | 7.1673e-07 | 7.9273e-07 | 2.5086e-06 | -- | -- | --
| Sample 2 | 106 | -- | 2.6 | -- | ND | -- | ND | -- | 0.1 | -- | ND | -- | ND |  | ND | ND | ND | ND | ND | ND | ND | ND | ND | ND | ND | ND | ND |  |  | Not Tested | Not Tested
| Background | 106 | -- | 2.5 | -- | ND | -- | ND | -- | 0.1 | -- | ND | -- | ND |  | ND | ND | ND | ND | ND | ND | ND | ND | ND | ND | ND | ND | ND |  |  | Not Tested | Not Tested
Styrene | Sample 1 | 104 | -- | 0.5 | -- | ND | -- | ND | -- | 0.1 | -- | ND | -- | ND | Styrene | 1 | 0.5 | 0.4 | 0 | 0 | 0 | 0 | 0 | 0 | 0 | 0 | 0 | 0 | 0 | 0 | -- | -- | --
| Sample 2 | 104 | -- | 0.4 | -- | ND | -- | ND | -- | 0.1 | -- | ND | -- | ND |  | ND | ND | ND | ND | ND | ND | ND | ND | ND | ND | ND | ND | ND |  |  | Not Tested | Not Tested
| Background | 104 | -- | 0.5 | -- | ND | -- | ND | -- | 0.1 | -- | ND | -- | ND |  | ND | ND | ND | ND | ND | ND | ND | ND | ND | ND | ND | ND | ND |  |  | Not Tested | Not Tested
o-Xylene | Sample 1 | 106 | -- | 1.1 | -- | ND | -- | ND | -- | 0.1 | -- | ND | -- | ND | o-Xylene | 1 | 1.1 | 1 | 0.0002 | 0.0001 | 0.00021211 | 0.00010606 | 4.5299e-07 | 2.265e-07 | 4.5299e-07 | 2.265e-07 | 1.4335e-06 | 7.1673e-07 | 3.3974e-07 | 1.0751e-06 | -- | -- | --
| Sample 2 | 106 | -- | 1 | -- | ND | -- | ND | -- | 0.1 | -- | ND | -- | ND |  | ND | ND | ND | ND | ND | ND | ND | ND | ND | ND | ND | ND | ND |  |  | Not Tested | Not Tested
| Background | 106 | -- | 0.9 | -- | ND | -- | ND | -- | 0.1 | -- | ND | -- | ND |  | ND | ND | ND | ND | ND | ND | ND | ND | ND | ND | ND | ND | ND |  |  | Not Tested | Not Tested
n-Nonane | Sample 1 | 128 | -- | 0.2 | -- | ND | -- | ND | -- | 0.1 | -- | ND | -- | ND | n-Nonane | 1 | 0.2 | 0.1 | 0.0002 | 0.0001 | 0.00021211 | 0.00010606 | 4.5299e-07 | 2.265e-07 | 4.5299e-07 | 2.265e-07 | 1.4335e-06 | 7.1673e-07 | 3.3974e-07 | 1.0751e-06 | -- | -- | --
| Sample 2 | 128 | -- | 0.1 | -- | ND | -- | ND | -- | 0.1 | -- | ND | -- | ND |  | ND | ND | ND | ND | ND | ND | ND | ND | ND | ND | ND | ND | ND |  |  | Not Tested | Not Tested
| Background | 128 | -- | ND | -- | ND | -- | ND | -- | 0.1 | -- | ND | -- | ND |  | ND | ND | ND | ND | ND | ND | ND | ND | ND | ND | ND | ND | ND |  |  | Not Tested | Not Tested
i-Propylbenzene | Sample 1 | 120 | -- | ND | -- | ND | -- | ND | -- | 0.1 | -- | ND | -- | ND | i-Propylbenzene | 1 | ND | ND | ND | ND | ND | ND | ND | ND | ND | ND | ND | ND | ND | ND | 0.0001 | 0.0001 | 0.0001
| Sample 2 | 120 | -- | ND | -- | ND | -- | ND | -- | 0.1 | -- | ND | -- | ND |  | ND | ND | ND | ND | ND | ND | ND | ND | ND | ND | ND | ND | ND |  |  | Not Tested | Not Tested
| Background | 120 | -- | ND | -- | ND | -- | ND | -- | 0.1 | -- | ND | -- | ND |  | ND | ND | ND | ND | ND | ND | ND | ND | ND | ND | ND | ND | ND |  |  | Not Tested | Not Tested
n-Propylbenzene | Sample 1 | 120 | -- | 0.3 | -- | ND | -- | ND | -- | 0.1 | -- | ND | -- | ND | n-Propylbenzene | 1 | 0.3 | 0.2 | 0.0001 | 0 | 0.00010606 | 0 | 2.265e-07 | 0 | 2.265e-07 | 0 | 7.1673e-07 | 0 | 1.1325e-07 | 3.5837e-07 | -- | -- | --
| Sample 2 | 120 | -- | 0.2 | -- | ND | -- | ND | -- | 0.1 | -- | ND | -- | ND |  | ND | ND | ND | ND | ND | ND | ND | ND | ND | ND | ND | ND | ND |  |  | Not Tested | Not Tested
| Background | 120 | -- | 0.2 | -- | ND | -- | ND | -- | 0.1 | -- | ND | -- | ND |  | ND | ND | ND | ND | ND | ND | ND | ND | ND | ND | ND | ND | ND |  |  | Not Tested | Not Tested
p-Ethyltoluene | Sample 1 | 120 | -- | 1 | -- | ND | -- | ND | -- | 0.1 | -- | ND | -- | ND | p-Ethyltoluene | 1 | 1 | 1 | 0.0004 | 0.0004 | 0.00042422 | 0.00042422 | 9.0598e-07 | 9.0598e-07 | 9.0598e-07 | 9.0598e-07 | 2.8669e-06 | 2.8669e-06 | 9.0598e-07 | 2.8669e-06 | -- | -- | --
| Sample 2 | 120 | -- | 1 | -- | ND | -- | ND | -- | 0.1 | -- | ND | -- | ND |  | ND | ND | ND | ND | ND | ND | ND | ND | ND | ND | ND | ND | ND |  |  | Not Tested | Not Tested
| Background | 120 | -- | 0.6 | -- | ND | -- | ND | -- | 0.1 | -- | ND | -- | ND |  | ND | ND | ND | ND | ND | ND | ND | ND | ND | ND | ND | ND | ND |  |  | Not Tested | Not Tested
m-Ethyltoluene | Sample 1 | 120 | -- | 0.4 | -- | ND | -- | ND | -- | 0.1 | -- | ND | -- | ND | m-Ethyltoluene | 1 | 0.4 | 0.3 | 0.0002 | 0.0001 | 0.00021211 | 0.00010606 | 4.5299e-07 | 2.265e-07 | 4.5299e-07 | 2.265e-07 | 1.4335e-06 | 7.1673e-07 | 3.3974e-07 | 1.0751e-06 | -- | -- | --
| Sample 2 | 120 | -- | 0.3 | -- | ND | -- | ND | -- | 0.1 | -- | ND | -- | ND |  | ND | ND | ND | ND | ND | ND | ND | ND | ND | ND | ND | ND | ND |  |  | Not Tested | Not Tested
| Background | 120 | -- | 0.2 | -- | ND | -- | ND | -- | 0.1 | -- | ND | -- | ND |  | ND | ND | ND | ND | ND | ND | ND | ND | ND | ND | ND | ND | ND |  |  | Not Tested | Not Tested
1,3,5-Trimethylbenzene | Sample 1 | 120 | -- | 0.5 | -- | ND | -- | ND | -- | 0.1 | -- | ND | -- | ND | 1,3,5-Trimethylbenzene | 1 | 0.5 | 0.4 | 0.0002 | 0.0001 | 0.00021211 | 0.00010606 | 4.5299e-07 | 2.265e-07 | 4.5299e-07 | 2.265e-07 | 1.4335e-06 | 7.1673e-07 | 3.3974e-07 | 1.0751e-06 | -- | -- | --
| Sample 2 | 120 | -- | 0.4 | -- | ND | -- | ND | -- | 0.1 | -- | ND | -- | ND |  | ND | ND | ND | ND | ND | ND | ND | ND | ND | ND | ND | ND | ND |  |  | Not Tested | Not Tested
| Background | 120 | -- | 0.3 | -- | ND | -- | ND | -- | 0.1 | -- | ND | -- | ND |  | ND | ND | ND | ND | ND | ND | ND | ND | ND | ND | ND | ND | ND |  |  | Not Tested | Not Tested
o-Ethyltoluene | Sample 1 | 120 | -- | 0.4 | -- | ND | -- | ND | -- | 0.1 | -- | ND | -- | ND | o-Ethyltoluene | 1 | 0.4 | 0.3 | 0.0002 | 0.0001 | 0.00021211 | 0.00010606 | 4.5299e-07 | 2.265e-07 | 4.5299e-07 | 2.265e-07 | 1.4335e-06 | 7.1673e-07 | 3.3974e-07 | 1.0751e-06 | -- | -- | --
| Sample 2 | 120 | -- | 0.3 | -- | ND | -- | ND | -- | 0.1 | -- | ND | -- | ND |  | ND | ND | ND | ND | ND | ND | ND | ND | ND | ND | ND | ND | ND |  |  | Not Tested | Not Tested
| Background | 120 | -- | 0.2 | -- | ND | -- | ND | -- | 0.1 | -- | ND | -- | ND |  | ND | ND | ND | ND | ND | ND | ND | ND | ND | ND | ND | ND | ND |  |  | Not Tested | Not Tested
1,2,4-Trimethylbenzene & sec-Butylbenzene | Sample 1 | 120 | -- | 1.3 | -- | ND | -- | ND | -- | 0.1 | -- | ND | -- | ND | 1,2,4-Trimethylbenzene & sec-Butylbenzene | 1 | 1.3 | 1 | 0.0005 | 0.0002 | 0.00053028 | 0.00021211 | 1.1325e-06 | 4.5299e-07 | 1.1325e-06 | 4.5299e-07 | 3.5837e-06 | 1.4335e-06 | 7.9273e-07 | 2.5086e-06 | -- | -- | --
| Sample 2 | 120 | -- | 1 | -- | ND | -- | ND | -- | 0.1 | -- | ND | -- | ND |  | ND | ND | ND | ND | ND | ND | ND | ND | ND | ND | ND | ND | ND |  |  | Not Tested | Not Tested
| Background | 120 | -- | 0.8 | -- | ND | -- | ND | -- | 0.1 | -- | ND | -- | ND |  | ND | ND | ND | ND | ND | ND | ND | ND | ND | ND | ND | ND | ND |  |  | Not Tested | Not Tested
n-Decane | Sample 1 | 142 | -- | 0.3 | -- | ND | -- | ND | -- | 0.1 | -- | ND | -- | ND | n-Decane | 1 | 0.3 | 0.1 | 0.0002 | 0 | 0.00021211 | 0 | 4.5299e-07 | 0 | 4.5299e-07 | 0 | 1.4335e-06 | 0 | 2.265e-07 | 7.1673e-07 | -- | -- | --
| Sample 2 | 142 | -- | 0.1 | -- | ND | -- | ND | -- | 0.1 | -- | ND | -- | ND |  | ND | ND | ND | ND | ND | ND | ND | ND | ND | ND | ND | ND | ND |  |  | Not Tested | Not Tested
| Background | 142 | -- | 0.1 | -- | ND | -- | ND | -- | 0.1 | -- | ND | -- | ND |  | ND | ND | ND | ND | ND | ND | ND | ND | ND | ND | ND | ND | ND |  |  | Not Tested | Not Tested
alpha-Pinene | Sample 1 | 136 | -- | ND | -- | ND | -- | ND | -- | 0.1 | -- | ND | -- | ND | alpha-Pinene | 1 | ND | ND | ND | ND | ND | ND | ND | ND | ND | ND | ND | ND | ND | ND | 0.0001 | 0.0001 | 0.0001
| Sample 2 | 136 | -- | ND | -- | ND | -- | ND | -- | 0.1 | -- | ND | -- | ND |  | ND | ND | ND | ND | ND | ND | ND | ND | ND | ND | ND | ND | ND |  |  | Not Tested | Not Tested
| Background | 136 | -- | ND | -- | ND | -- | ND | -- | 0.1 | -- | ND | -- | ND |  | ND | ND | ND | ND | ND | ND | ND | ND | ND | ND | ND | ND | ND |  |  | Not Tested | Not Tested
beta-Pinene | Sample 1 | 136 | -- | ND | -- | ND | -- | ND | -- | 0.1 | -- | ND | -- | ND | beta-Pinene | 1 | ND | ND | ND | ND | ND | ND | ND | ND | ND | ND | ND | ND | ND | ND | 0.0001 | 0.0001 | 0.0001
| Sample 2 | 136 | -- | ND | -- | ND | -- | ND | -- | 0.1 | -- | ND | -- | ND |  | ND | ND | ND | ND | ND | ND | ND | ND | ND | ND | ND | ND | ND |  |  | Not Tested | Not Tested
| Background | 136 | -- | ND | -- | ND | -- | ND | -- | 0.1 | -- | ND | -- | ND |  | ND | ND | ND | ND | ND | ND | ND | ND | ND | ND | ND | ND | ND |  |  | Not Tested | Not Tested
delta 3-Carene | Sample 1 | 136 | -- | ND | -- | ND | -- | ND | -- | 0.1 | -- | ND | -- | ND | delta 3-Carene | 1 | ND | ND | ND | ND | ND | ND | ND | ND | ND | ND | ND | ND | ND | ND | 0.0001 | 0.0001 | 0.0001
| Sample 2 | 136 | -- | ND | -- | ND | -- | ND | -- | 0.1 | -- | ND | -- | ND |  | ND | ND | ND | ND | ND | ND | ND | ND | ND | ND | ND | ND | ND |  |  | Not Tested | Not Tested
| Background | 136 | -- | ND | -- | ND | -- | ND | -- | 0.1 | -- | ND | -- | ND |  | ND | ND | ND | ND | ND | ND | ND | ND | ND | ND | ND | ND | ND |  |  | Not Tested | Not Tested
d-Limonene | Sample 1 | 136 | -- | ND | -- | ND | -- | ND | -- | 0.1 | -- | ND | -- | ND | d-Limonene | 1 | ND | ND | ND | ND | ND | ND | ND | ND | ND | ND | ND | ND | ND | ND | 0.0001 | 0.0001 | 0.0001
| Sample 2 | 136 | -- | ND | -- | ND | -- | ND | -- | 0.1 | -- | ND | -- | ND |  | ND | ND | ND | ND | ND | ND | ND | ND | ND | ND | ND | ND | ND |  |  | Not Tested | Not Tested
| Background | 136 | -- | ND | -- | ND | -- | ND | -- | 0.1 | -- | ND | -- | ND |  | ND | ND | ND | ND | ND | ND | ND | ND | ND | ND | ND | ND | ND |  |  | Not Tested | Not Tested
MTBE | Sample 1 | 88 | -- | 0.7 | -- | ND | -- | ND | -- | 0.1 | -- | ND | -- | ND | MTBE | 1 | 0.7 | 1.1 | 0 | 0.0004 | 0 | 0.00042422 | 0 | 9.0598e-07 | 0 | 9.0598e-07 | 0 | 2.8669e-06 | 4.5299e-07 | 1.4335e-06 | -- | -- | --
| Sample 2 | 88 | -- | 1.1 | -- | ND | -- | ND | -- | 0.1 | -- | ND | -- | ND |  | ND | ND | ND | ND | ND | ND | ND | ND | ND | ND | ND | ND | ND |  |  | Not Tested | Not Tested
| Background | 88 | -- | 0.7 | -- | ND | -- | ND | -- | 0.1 | -- | ND | -- | ND |  | ND | ND | ND | ND | ND | ND | ND | ND | ND | ND | ND | ND | ND |  |  | Not Tested | Not Tested
ETBE | Sample 1 | 102 | -- | ND | -- | ND | -- | ND | -- | 0.1 | -- | ND | -- | ND | ETBE | 1 | ND | ND | ND | ND | ND | ND | ND | ND | ND | ND | ND | ND | ND | ND | 0.0001 | 0.0001 | 0.0001
| Sample 2 | 102 | -- | ND | -- | ND | -- | ND | -- | 0.1 | -- | ND | -- | ND |  | ND | ND | ND | ND | ND | ND | ND | ND | ND | ND | ND | ND | ND |  |  | Not Tested | Not Tested
| Background | 102 | -- | ND | -- | ND | -- | ND | -- | 0.1 | -- | ND | -- | ND |  | ND | ND | ND | ND | ND | ND | ND | ND | ND | ND | ND | ND | ND |  |  | Not Tested | Not Tested
Dichlorodifluoromethane | Sample 1 | 120 | 0.266 | 1.3279 | ND | ND | ND | ND | 0.1 | 0.4992 | ND | ND | ND | ND | Dichlorodifluoromethane | 1 | 1.3279 | 1.6374 | 0.00019787 | 0.00050738 | 0.00020985 | 0.0005381 | 4.4817e-07 | 1.1492e-06 | 4.4817e-07 | 1.1492e-06 | 1.4182e-06 | 3.6365e-06 | 7.9868e-07 | 2.5274e-06 | -- | -- | --
| Sample 2 | 120 | 0.328 | 1.6374 | ND | ND | ND | ND | 0.1 | 0.4992 | ND | ND | ND | ND |  | ND | ND | ND | ND | ND | ND | ND | ND | ND | ND | ND | ND | ND |  |  | Not Tested | Not Tested
| Background | 120 | 0.22636 | 1.13 | ND | ND | ND | ND | 0.1 | 0.4992 | ND | ND | ND | ND |  | ND | ND | ND | ND | ND | ND | ND | ND | ND | ND | ND | ND | ND |  |  | Not Tested | Not Tested
Methylchloride | Sample 1 | 50 | ND | ND | ND | ND | ND | ND | 0.1 | 0.208 | ND | ND | ND | ND | Methylchloride | 1 | ND | ND | ND | ND | ND | ND | ND | ND | ND | ND | ND | ND | ND | ND | 0.000208 | 0.000208 | 0.000208
| Sample 2 | 50 | ND | ND | ND | ND | ND | ND | 0.1 | 0.208 | ND | ND | ND | ND |  | ND | ND | ND | ND | ND | ND | ND | ND | ND | ND | ND | ND | ND |  |  | Not Tested | Not Tested
| Background | 50 | ND | ND | ND | ND | ND | ND | 0.1 | 0.208 | ND | ND | ND | ND |  | ND | ND | ND | ND | ND | ND | ND | ND | ND | ND | ND | ND | ND |  |  | Not Tested | Not Tested
Dichlorotetrafluoroethane | Sample 1 | 171 | ND | ND | ND | ND | ND | ND | 0.1 | 0.71136 | ND | ND | ND | ND | Dichlorotetrafluoroethane | 1 | ND | ND | ND | ND | ND | ND | ND | ND | ND | ND | ND | ND | ND | ND | 0.00071136 | 0.00071136 | 0.00071136
| Sample 2 | 171 | ND | ND | ND | ND | ND | ND | 0.1 | 0.71136 | ND | ND | ND | ND |  | ND | ND | ND | ND | ND | ND | ND | ND | ND | ND | ND | ND | ND |  |  | Not Tested | Not Tested
| Background | 171 | ND | ND | ND | ND | ND | ND | 0.1 | 0.71136 | ND | ND | ND | ND |  | ND | ND | ND | ND | ND | ND | ND | ND | ND | ND | ND | ND | ND |  |  | Not Tested | Not Tested
Chloroethene | Sample 1 | 63 | ND | ND | ND | ND | ND | ND | 0.1 | 0.26208 | ND | ND | ND | ND | Chloroethene | 1 | ND | ND | ND | ND | ND | ND | ND | ND | ND | ND | ND | ND | ND | ND | 0.00026208 | 0.00026208 | 0.00026208
| Sample 2 | 63 | ND | ND | ND | ND | ND | ND | 0.1 | 0.26208 | ND | ND | ND | ND |  | ND | ND | ND | ND | ND | ND | ND | ND | ND | ND | ND | ND | ND |  |  | Not Tested | Not Tested
| Background | 63 | ND | ND | ND | ND | ND | ND | 0.1 | 0.26208 | ND | ND | ND | ND |  | ND | ND | ND | ND | ND | ND | ND | ND | ND | ND | ND | ND | ND |  |  | Not Tested | Not Tested
1,3-Butadiene | Sample 1 | 54 | 0.815 | 1.8308 | ND | ND | ND | ND | 0.1 | 0.22464 | ND | ND | ND | ND | 1,3-Butadiene | 1 | 1.8308 | 1.7297 | 0.0016274 | 0.0015263 | 0.001726 | 0.0016188 | 3.686e-06 | 3.4571e-06 | 3.686e-06 | 3.4571e-06 | 1.1664e-05 | 1.094e-05 | 3.5715e-06 | 1.1302e-05 | -- | -- | --
| Sample 2 | 54 | 0.77 | 1.7297 | ND | ND | ND | ND | 0.1 | 0.22464 | ND | ND | ND | ND |  | ND | ND | ND | ND | ND | ND | ND | ND | ND | ND | ND | ND | ND |  |  | Not Tested | Not Tested
| Background | 54 | 0.090545 | 0.2034 | ND | ND | ND | ND | 0.1 | 0.22464 | ND | ND | ND | ND |  | ND | ND | ND | ND | ND | ND | ND | ND | ND | ND | ND | ND | ND |  |  | Not Tested | Not Tested
Methylbromide | Sample 1 | 95 | ND | ND | ND | ND | ND | ND | 0.1 | 0.3952 | ND | ND | ND | ND | Methylbromide | 1 | ND | ND | ND | ND | ND | ND | ND | ND | ND | ND | ND | ND | ND | ND | 0.0003952 | 0.0003952 | 0.0003952
| Sample 2 | 95 | ND | ND | ND | ND | ND | ND | 0.1 | 0.3952 | ND | ND | ND | ND |  | ND | ND | ND | ND | ND | ND | ND | ND | ND | ND | ND | ND | ND |  |  | Not Tested | Not Tested
| Background | 95 | ND | ND | ND | ND | ND | ND | 0.1 | 0.3952 | ND | ND | ND | ND |  | ND | ND | ND | ND | ND | ND | ND | ND | ND | ND | ND | ND | ND |  |  | Not Tested | Not Tested
Ethylchloride | Sample 1 | 64.5 | ND | ND | ND | ND | ND | ND | 0.1 | 0.26832 | ND | ND | ND | ND | Ethylchloride | 1 | ND | ND | ND | ND | ND | ND | ND | ND | ND | ND | ND | ND | ND | ND | 0.00026832 | 0.00026832 | 0.00026832
| Sample 2 | 64.5 | ND | ND | ND | ND | ND | ND | 0.1 | 0.26832 | ND | ND | ND | ND |  | ND | ND | ND | ND | ND | ND | ND | ND | ND | ND | ND | ND | ND |  |  | Not Tested | Not Tested
| Background | 64.5 | ND | ND | ND | ND | ND | ND | 0.1 | 0.26832 | ND | ND | ND | ND |  | ND | ND | ND | ND | ND | ND | ND | ND | ND | ND | ND | ND | ND |  |  | Not Tested | Not Tested
Trichloromonofluoromethane | Sample 1 | 137 | 0.451 | 2.5703 | ND | ND | ND | ND | 0.1 | 0.56992 | ND | ND | ND | ND | Trichloromonofluoromethane | 1 | 2.5703 | 2.5817 | 3.7339e-05 | 4.8738e-05 | 3.96e-05 | 5.1689e-05 | 8.4572e-08 | 1.1039e-07 | 8.4572e-08 | 1.1039e-07 | 2.6762e-07 | 3.4932e-07 | 9.748e-08 | 3.0847e-07 | -- | -- | --
| Sample 2 | 137 | 0.453 | 2.5817 | ND | ND | ND | ND | 0.1 | 0.56992 | ND | ND | ND | ND |  | ND | ND | ND | ND | ND | ND | ND | ND | ND | ND | ND | ND | ND |  |  | Not Tested | Not Tested
| Background | 137 | 0.44445 | 2.533 | ND | ND | ND | ND | 0.1 | 0.56992 | ND | ND | ND | ND |  | ND | ND | ND | ND | ND | ND | ND | ND | ND | ND | ND | ND | ND |  |  | Not Tested | Not Tested
Vinylidenechloride | Sample 1 | 97 | ND | ND | ND | ND | ND | ND | 0.1 | 0.40352 | ND | ND | ND | ND | Vinylidenechloride | 1 | ND | ND | ND | ND | ND | ND | ND | ND | ND | ND | ND | ND | ND | ND | 0.00040352 | 0.00040352 | 0.00040352
| Sample 2 | 97 | ND | ND | ND | ND | ND | ND | 0.1 | 0.40352 | ND | ND | ND | ND |  | ND | ND | ND | ND | ND | ND | ND | ND | ND | ND | ND | ND | ND |  |  | Not Tested | Not Tested
| Background | 97 | ND | ND | ND | ND | ND | ND | 0.1 | 0.40352 | ND | ND | ND | ND |  | ND | ND | ND | ND | ND | ND | ND | ND | ND | ND | ND | ND | ND |  |  | Not Tested | Not Tested
Methylenechloride | Sample 1 | 85 | 16.336 | 57.7641 | ND | ND | ND | ND | 0.1 | 0.3536 | ND | ND | ND | ND | Methylenechloride | 1 | 57.7641 | 53.1673 | 0.056957 | 0.05236 | 0.060407 | 0.055531 | 0.00012901 | 0.00011859 | 0.00012901 | 0.00011859 | 0.00040823 | 0.00037529 | 0.0001238 | 0.00039176 | -- | -- | --
| Sample 2 | 85 | 15.036 | 53.1673 | ND | ND | ND | ND | 0.1 | 0.3536 | ND | ND | ND | ND |  | ND | ND | ND | ND | ND | ND | ND | ND | ND | ND | ND | ND | ND |  |  | Not Tested | Not Tested
| Background | 85 | 0.22817 | 0.8068 | ND | ND | ND | ND | 0.1 | 0.3536 | ND | ND | ND | ND |  | ND | ND | ND | ND | ND | ND | ND | ND | ND | ND | ND | ND | ND |  |  | Not Tested | Not Tested
Allylchloride | Sample 1 | 76.5 | ND | ND | ND | ND | ND | ND | 0.1 | 0.31824 | ND | ND | ND | ND | Allylchloride | 1 | ND | ND | ND | ND | ND | ND | ND | ND | ND | ND | ND | ND | ND | ND | 0.00031824 | 0.00031824 | 0.00031824
| Sample 2 | 76.5 | ND | ND | ND | ND | ND | ND | 0.1 | 0.31824 | ND | ND | ND | ND |  | ND | ND | ND | ND | ND | ND | ND | ND | ND | ND | ND | ND | ND |  |  | Not Tested | Not Tested
| Background | 76.5 | ND | ND | ND | ND | ND | ND | 0.1 | 0.31824 | ND | ND | ND | ND |  | ND | ND | ND | ND | ND | ND | ND | ND | ND | ND | ND | ND | ND |  |  | Not Tested | Not Tested
1,1,2-Trichloro-1,2,2-trifluoroethane | Sample 1 | 188 | 0.115 | 0.89939 | ND | ND | ND | ND | 0.1 | 0.78208 | ND | ND | ND | ND | 1,1,2-Trichloro-1,2,2-trifluoroethane | 1 | 0.89939 | 0.86811 | 7.3592e-05 | 4.2309e-05 | 7.8049e-05 | 4.4871e-05 | 1.6668e-07 | 9.5828e-08 | 1.6668e-07 | 9.5828e-08 | 5.2746e-07 | 3.0324e-07 | 1.3126e-07 | 4.1535e-07 | -- | -- | --
| Sample 2 | 188 | 0.111 | 0.86811 | ND | ND | ND | ND | 0.1 | 0.78208 | ND | ND | ND | ND |  | ND | ND | ND | ND | ND | ND | ND | ND | ND | ND | ND | ND | ND |  |  | Not Tested | Not Tested
| Background | 188 | 0.10559 | 0.8258 | ND | ND | ND | ND | 0.1 | 0.78208 | ND | ND | ND | ND |  | ND | ND | ND | ND | ND | ND | ND | ND | ND | ND | ND | ND | ND |  |  | Not Tested | Not Tested
1,1-Dichloroethane | Sample 1 | 99 | ND | ND | ND | ND | ND | ND | 0.1 | 0.41184 | ND | ND | ND | ND | 1,1-Dichloroethane | 1 | ND | ND | ND | ND | ND | ND | ND | ND | ND | ND | ND | ND | ND | ND | 0.00041184 | 0.00041184 | 0.00041184
| Sample 2 | 99 | ND | ND | ND | ND | ND | ND | 0.1 | 0.41184 | ND | ND | ND | ND |  | ND | ND | ND | ND | ND | ND | ND | ND | ND | ND | ND | ND | ND |  |  | Not Tested | Not Tested
| Background | 99 | ND | ND | ND | ND | ND | ND | 0.1 | 0.41184 | ND | ND | ND | ND |  | ND | ND | ND | ND | ND | ND | ND | ND | ND | ND | ND | ND | ND |  |  | Not Tested | Not Tested
1,2-Dichloroethene | Sample 1 | 97 | ND | ND | ND | ND | ND | ND | 0.1 | 0.40352 | ND | ND | ND | ND | 1,2-Dichloroethene | 1 | ND | ND | ND | ND | ND | ND | ND | ND | ND | ND | ND | ND | ND | ND | 0.00040352 | 0.00040352 | 0.00040352
| Sample 2 | 97 | ND | ND | ND | ND | ND | ND | 0.1 | 0.40352 | ND | ND | ND | ND |  | ND | ND | ND | ND | ND | ND | ND | ND | ND | ND | ND | ND | ND |  |  | Not Tested | Not Tested
| Background | 97 | ND | ND | ND | ND | ND | ND | 0.1 | 0.40352 | ND | ND | ND | ND |  | ND | ND | ND | ND | ND | ND | ND | ND | ND | ND | ND | ND | ND |  |  | Not Tested | Not Tested
Chloroform | Sample 1 | 119 | ND | ND | ND | ND | ND | ND | 0.1 | 0.49504 | ND | ND | ND | ND | Chloroform | 1 | ND | ND | ND | ND | ND | ND | ND | ND | ND | ND | ND | ND | ND | ND | 0.00049504 | 0.00049504 | 0.00049504
| Sample 2 | 119 | ND | ND | ND | ND | ND | ND | 0.1 | 0.49504 | ND | ND | ND | ND |  | ND | ND | ND | ND | ND | ND | ND | ND | ND | ND | ND | ND | ND |  |  | Not Tested | Not Tested
| Background | 119 | ND | ND | ND | ND | ND | ND | 0.1 | 0.49504 | ND | ND | ND | ND |  | ND | ND | ND | ND | ND | ND | ND | ND | ND | ND | ND | ND | ND |  |  | Not Tested | Not Tested
1,2-Dichloroethane | Sample 1 | 99 | ND | ND | ND | ND | ND | ND | 0.1 | 0.41184 | ND | ND | ND | ND | 1,2-Dichloroethane | 1 | ND | ND | ND | ND | ND | ND | ND | ND | ND | ND | ND | ND | ND | ND | 0.00041184 | 0.00041184 | 0.00041184
| Sample 2 | 99 | ND | ND | ND | ND | ND | ND | 0.1 | 0.41184 | ND | ND | ND | ND |  | ND | ND | ND | ND | ND | ND | ND | ND | ND | ND | ND | ND | ND |  |  | Not Tested | Not Tested
| Background | 99 | ND | ND | ND | ND | ND | ND | 0.1 | 0.41184 | ND | ND | ND | ND |  | ND | ND | ND | ND | ND | ND | ND | ND | ND | ND | ND | ND | ND |  |  | Not Tested | Not Tested
Methylchloroform | Sample 1 | 133 | ND | ND | ND | ND | ND | ND | 0.1 | 0.55328 | ND | ND | ND | ND | Methylchloroform | 1 | ND | ND | ND | ND | ND | ND | ND | ND | ND | ND | ND | ND | ND | ND | 0.00055328 | 0.00055328 | 0.00055328
| Sample 2 | 133 | ND | ND | ND | ND | ND | ND | 0.1 | 0.55328 | ND | ND | ND | ND |  | ND | ND | ND | ND | ND | ND | ND | ND | ND | ND | ND | ND | ND |  |  | Not Tested | Not Tested
| Background | 133 | 0.062934 | 0.3482 | ND | ND | ND | ND | 0.1 | 0.55328 | ND | ND | ND | ND |  | ND | ND | ND | ND | ND | ND | ND | ND | ND | ND | ND | ND | ND |  |  | Not Tested | Not Tested
Benzene | Sample 1 | 78 | 2.508 | 8.138 | ND | ND | ND | ND | 0.1 | 0.32448 | ND | ND | ND | ND | Benzene | 1 | 8.138 | 8.2385 | 0.005799 | 0.0058995 | 0.0061501 | 0.0062568 | 1.3134e-05 | 1.3362e-05 | 1.3134e-05 | 1.3362e-05 | 4.1563e-05 | 4.2284e-05 | 1.3248e-05 | 4.1924e-05 | -- | -- | --
| Sample 2 | 78 | 2.539 | 8.2385 | ND | ND | ND | ND | 0.1 | 0.32448 | ND | ND | ND | ND |  | ND | ND | ND | ND | ND | ND | ND | ND | ND | ND | ND | ND | ND |  |  | Not Tested | Not Tested
| Background | 78 | 0.72085 | 2.339 | ND | ND | ND | ND | 0.1 | 0.32448 | ND | ND | ND | ND |  | ND | ND | ND | ND | ND | ND | ND | ND | ND | ND | ND | ND | ND |  |  | Not Tested | Not Tested
Carbontetrachloride | Sample 1 | 154 | 0.131 | 0.83924 | ND | ND | ND | ND | 0.1 | 0.64064 | ND | ND | ND | ND | Carbontetrachloride | 1 | 0.83924 | 0.83283 | 0.00013204 | 0.00012563 | 0.00014003 | 0.00013324 | 2.9906e-07 | 2.8455e-07 | 2.9906e-07 | 2.8455e-07 | 9.4636e-07 | 9.0045e-07 | 2.9181e-07 | 9.2341e-07 | -- | -- | --
| Sample 2 | 154 | 0.13 | 0.83283 | ND | ND | ND | ND | 0.1 | 0.64064 | ND | ND | ND | ND |  | ND | ND | ND | ND | ND | ND | ND | ND | ND | ND | ND | ND | ND |  |  | Not Tested | Not Tested
| Background | 154 | 0.11039 | 0.7072 | ND | ND | ND | ND | 0.1 | 0.64064 | ND | ND | ND | ND |  | ND | ND | ND | ND | ND | ND | ND | ND | ND | ND | ND | ND | ND |  |  | Not Tested | Not Tested
1,2-Dichloropropane | Sample 1 | 113 | ND | ND | ND | ND | ND | ND | 0.1 | 0.47008 | ND | ND | ND | ND | 1,2-Dichloropropane | 1 | ND | ND | ND | ND | ND | ND | ND | ND | ND | ND | ND | ND | ND | ND | 0.00047008 | 0.00047008 | 0.00047008
| Sample 2 | 113 | ND | ND | ND | ND | ND | ND | 0.1 | 0.47008 | ND | ND | ND | ND |  | ND | ND | ND | ND | ND | ND | ND | ND | ND | ND | ND | ND | ND |  |  | Not Tested | Not Tested
| Background | 113 | ND | ND | ND | ND | ND | ND | 0.1 | 0.47008 | ND | ND | ND | ND |  | ND | ND | ND | ND | ND | ND | ND | ND | ND | ND | ND | ND | ND |  |  | Not Tested | Not Tested
Trichloroethylene | Sample 1 | 133 | ND | ND | ND | ND | ND | ND | 0.1 | 0.55328 | ND | ND | ND | ND | Trichloroethylene | 1 | ND | ND | ND | ND | ND | ND | ND | ND | ND | ND | ND | ND | ND | ND | 0.00055328 | 0.00055328 | 0.00055328
| Sample 2 | 133 | ND | ND | ND | ND | ND | ND | 0.1 | 0.55328 | ND | ND | ND | ND |  | ND | ND | ND | ND | ND | ND | ND | ND | ND | ND | ND | ND | ND |  |  | Not Tested | Not Tested
| Background | 133 | ND | ND | ND | ND | ND | ND | 0.1 | 0.55328 | ND | ND | ND | ND |  | ND | ND | ND | ND | ND | ND | ND | ND | ND | ND | ND | ND | ND |  |  | Not Tested | Not Tested
cis 1,3-Dichloro-1-propene | Sample 1 | 111 | ND | ND | ND | ND | ND | ND | 0.1 | 0.46176 | ND | ND | ND | ND | cis 1,3-Dichloro-1-propene | 1 | ND | ND | ND | ND | ND | ND | ND | ND | ND | ND | ND | ND | ND | ND | 0.00046176 | 0.00046176 | 0.00046176
| Sample 2 | 111 | ND | ND | ND | ND | ND | ND | 0.1 | 0.46176 | ND | ND | ND | ND |  | ND | ND | ND | ND | ND | ND | ND | ND | ND | ND | ND | ND | ND |  |  | Not Tested | Not Tested
| Background | 111 | ND | ND | ND | ND | ND | ND | 0.1 | 0.46176 | ND | ND | ND | ND |  | ND | ND | ND | ND | ND | ND | ND | ND | ND | ND | ND | ND | ND |  |  | Not Tested | Not Tested
trans 1,3-Dichloro-1-propene | Sample 1 | 111 | ND | ND | ND | ND | ND | ND | 0.1 | 0.46176 | ND | ND | ND | ND | trans 1,3-Dichloro-1-propene | 1 | ND | ND | ND | ND | ND | ND | ND | ND | ND | ND | ND | ND | ND | ND | 0.00046176 | 0.00046176 | 0.00046176
| Sample 2 | 111 | ND | ND | ND | ND | ND | ND | 0.1 | 0.46176 | ND | ND | ND | ND |  | ND | ND | ND | ND | ND | ND | ND | ND | ND | ND | ND | ND | ND |  |  | Not Tested | Not Tested
| Background | 111 | ND | ND | ND | ND | ND | ND | 0.1 | 0.46176 | ND | ND | ND | ND |  | ND | ND | ND | ND | ND | ND | ND | ND | ND | ND | ND | ND | ND |  |  | Not Tested | Not Tested
1,1,2-Trichloroethane | Sample 1 | 133 | ND | ND | ND | ND | ND | ND | 0.1 | 0.55328 | ND | ND | ND | ND | 1,1,2-Trichloroethane | 1 | ND | ND | ND | ND | ND | ND | ND | ND | ND | ND | ND | ND | ND | ND | 0.00055328 | 0.00055328 | 0.00055328
| Sample 2 | 133 | ND | ND | ND | ND | ND | ND | 0.1 | 0.55328 | ND | ND | ND | ND |  | ND | ND | ND | ND | ND | ND | ND | ND | ND | ND | ND | ND | ND |  |  | Not Tested | Not Tested
| Background | 133 | ND | ND | ND | ND | ND | ND | 0.1 | 0.55328 | ND | ND | ND | ND |  | ND | ND | ND | ND | ND | ND | ND | ND | ND | ND | ND | ND | ND |  |  | Not Tested | Not Tested
Toluene | Sample 1 | 92 | 1.515 | 5.7982 | ND | ND | ND | ND | 0.1 | 0.38272 | ND | ND | ND | ND | Toluene | 1 | 5.7982 | 5.7982 | 0.00071221 | 0.00071221 | 0.00075534 | 0.00075534 | 1.6131e-06 | 1.6131e-06 | 1.6131e-06 | 1.6131e-06 | 5.1046e-06 | 5.1046e-06 | 1.6131e-06 | 5.1046e-06 | -- | -- | --
| Sample 2 | 92 | 1.515 | 5.7982 | ND | ND | ND | ND | 0.1 | 0.38272 | ND | ND | ND | ND |  | ND | ND | ND | ND | ND | ND | ND | ND | ND | ND | ND | ND | ND |  |  | Not Tested | Not Tested
| Background | 92 | 1.3289 | 5.086 | ND | ND | ND | ND | 0.1 | 0.38272 | ND | ND | ND | ND |  | ND | ND | ND | ND | ND | ND | ND | ND | ND | ND | ND | ND | ND |  |  | Not Tested | Not Tested
1,2-Dibromoethane | Sample 1 | 188 | ND | ND | ND | ND | ND | ND | 0.1 | 0.78208 | ND | ND | ND | ND | 1,2-Dibromoethane | 1 | ND | ND | ND | ND | ND | ND | ND | ND | ND | ND | ND | ND | ND | ND | 0.00078208 | 0.00078208 | 0.00078208
| Sample 2 | 188 | ND | ND | ND | ND | ND | ND | 0.1 | 0.78208 | ND | ND | ND | ND |  | ND | ND | ND | ND | ND | ND | ND | ND | ND | ND | ND | ND | ND |  |  | Not Tested | Not Tested
| Background | 188 | ND | ND | ND | ND | ND | ND | 0.1 | 0.78208 | ND | ND | ND | ND |  | ND | ND | ND | ND | ND | ND | ND | ND | ND | ND | ND | ND | ND |  |  | Not Tested | Not Tested
Perchloroethylene | Sample 1 | 166 | ND | ND | ND | ND | ND | ND | 0.1 | 0.69056 | ND | ND | ND | ND | Perchloroethylene | 1 | ND | ND | ND | ND | ND | ND | ND | ND | ND | ND | ND | ND | ND | ND | 0.00069056 | 0.00069056 | 0.00069056
| Sample 2 | 166 | ND | ND | ND | ND | ND | ND | 0.1 | 0.69056 | ND | ND | ND | ND |  | ND | ND | ND | ND | ND | ND | ND | ND | ND | ND | ND | ND | ND |  |  | Not Tested | Not Tested
| Background | 166 | ND | ND | ND | ND | ND | ND | 0.1 | 0.69056 | ND | ND | ND | ND |  | ND | ND | ND | ND | ND | ND | ND | ND | ND | ND | ND | ND | ND |  |  | Not Tested | Not Tested
Chlorobenzene | Sample 1 | 113 | ND | ND | ND | ND | ND | ND | 0.1 | 0.47008 | ND | ND | ND | ND | Chlorobenzene | 1 | ND | ND | ND | ND | ND | ND | ND | ND | ND | ND | ND | ND | ND | ND | 0.00047008 | 0.00047008 | 0.00047008
| Sample 2 | 113 | ND | ND | ND | ND | ND | ND | 0.1 | 0.47008 | ND | ND | ND | ND |  | ND | ND | ND | ND | ND | ND | ND | ND | ND | ND | ND | ND | ND |  |  | Not Tested | Not Tested
| Background | 113 | ND | ND | ND | ND | ND | ND | 0.1 | 0.47008 | ND | ND | ND | ND |  | ND | ND | ND | ND | ND | ND | ND | ND | ND | ND | ND | ND | ND |  |  | Not Tested | Not Tested
Ethylbenzene | Sample 1 | 160 | 0.161 | 1.0716 | ND | ND | ND | ND | 0.1 | 0.6656 | ND | ND | ND | ND | Ethylbenzene | 1 | 1.0716 | 0.91853 | 0.00030402 | 0.00015093 | 0.00032243 | 0.00016007 | 6.8858e-07 | 3.4185e-07 | 6.8858e-07 | 3.4185e-07 | 2.179e-06 | 1.0818e-06 | 5.1521e-07 | 1.6304e-06 | -- | -- | --
| Sample 2 | 160 | 0.138 | 0.91853 | ND | ND | ND | ND | 0.1 | 0.6656 | ND | ND | ND | ND |  | ND | ND | ND | ND | ND | ND | ND | ND | ND | ND | ND | ND | ND |  |  | Not Tested | Not Tested
| Background | 160 | 0.11532 | 0.7676 | ND | ND | ND | ND | 0.1 | 0.6656 | ND | ND | ND | ND |  | ND | ND | ND | ND | ND | ND | ND | ND | ND | ND | ND | ND | ND |  |  | Not Tested | Not Tested
m&p-Xylene | Sample 1 | 106 | 0.68 | 2.9985 | ND | ND | ND | ND | 0.1 | 0.44096 | ND | ND | ND | ND | m&p-Xylene | 1 | 2.9985 | 2.7163 | 0.00060853 | 0.00032631 | 0.00064538 | 0.00034607 | 1.3783e-06 | 7.3909e-07 | 1.3783e-06 | 7.3909e-07 | 4.3615e-06 | 2.3388e-06 | 1.0587e-06 | 3.3502e-06 | -- | -- | --
| Sample 2 | 106 | 0.616 | 2.7163 | ND | ND | ND | ND | 0.1 | 0.44096 | ND | ND | ND | ND |  | ND | ND | ND | ND | ND | ND | ND | ND | ND | ND | ND | ND | ND |  |  | Not Tested | Not Tested
| Background | 106 | 0.542 | 2.39 | ND | ND | ND | ND | 0.1 | 0.44096 | ND | ND | ND | ND |  | ND | ND | ND | ND | ND | ND | ND | ND | ND | ND | ND | ND | ND |  |  | Not Tested | Not Tested
Styrene | Sample 1 | 104 | ND | ND | ND | ND | ND | ND | 0.1 | 0.43264 | ND | ND | ND | ND | Styrene | 1 | ND | ND | ND | ND | ND | ND | ND | ND | ND | ND | ND | ND | ND | ND | 0.00043264 | 0.00043264 | 0.00043264
| Sample 2 | 104 | ND | ND | ND | ND | ND | ND | 0.1 | 0.43264 | ND | ND | ND | ND |  | ND | ND | ND | ND | ND | ND | ND | ND | ND | ND | ND | ND | ND |  |  | Not Tested | Not Tested
| Background | 104 | ND | ND | ND | ND | ND | ND | 0.1 | 0.43264 | ND | ND | ND | ND |  | ND | ND | ND | ND | ND | ND | ND | ND | ND | ND | ND | ND | ND |  |  | Not Tested | Not Tested
1,1,2,2-Tetrachloroethane | Sample 1 | 168 | ND | ND | ND | ND | ND | ND | 0.1 | 0.69888 | ND | ND | ND | ND | 1,1,2,2-Tetrachloroethane | 1 | ND | ND | ND | ND | ND | ND | ND | ND | ND | ND | ND | ND | ND | ND | 0.00069888 | 0.00069888 | 0.00069888
| Sample 2 | 168 | ND | ND | ND | ND | ND | ND | 0.1 | 0.69888 | ND | ND | ND | ND |  | ND | ND | ND | ND | ND | ND | ND | ND | ND | ND | ND | ND | ND |  |  | Not Tested | Not Tested
| Background | 168 | ND | ND | ND | ND | ND | ND | 0.1 | 0.69888 | ND | ND | ND | ND |  | ND | ND | ND | ND | ND | ND | ND | ND | ND | ND | ND | ND | ND |  |  | Not Tested | Not Tested
o-Xylene | Sample 1 | 106 | 0.254 | 1.12 | ND | ND | ND | ND | 0.1 | 0.44096 | ND | ND | ND | ND | o-Xylene | 1 | 1.12 | 1.0186 | 0.00020464 | 0.00010322 | 0.00021703 | 0.00010947 | 4.635e-07 | 2.3378e-07 | 4.635e-07 | 2.3378e-07 | 1.4667e-06 | 7.398e-07 | 3.4864e-07 | 1.1033e-06 | -- | -- | --
| Sample 2 | 106 | 0.231 | 1.0186 | ND | ND | ND | ND | 0.1 | 0.44096 | ND | ND | ND | ND |  | ND | ND | ND | ND | ND | ND | ND | ND | ND | ND | ND | ND | ND |  |  | Not Tested | Not Tested
| Background | 106 | 0.20759 | 0.9154 | ND | ND | ND | ND | 0.1 | 0.44096 | ND | ND | ND | ND |  | ND | ND | ND | ND | ND | ND | ND | ND | ND | ND | ND | ND | ND |  |  | Not Tested | Not Tested
p-Ethyltoluene | Sample 1 | 120 | 0.111 | 0.55411 | ND | ND | ND | ND | 0.1 | 0.4992 | ND | ND | ND | ND | p-Ethyltoluene | 1 | 0.55411 | 0.52915 | 0.00011081 | 8.5852e-05 | 0.00011752 | 9.1051e-05 | 2.5098e-07 | 1.9445e-07 | 2.5098e-07 | 1.9445e-07 | 7.9423e-07 | 6.1533e-07 | 2.2272e-07 | 7.0478e-07 | -- | -- | --
| Sample 2 | 120 | 0.106 | 0.52915 | ND | ND | ND | ND | 0.1 | 0.4992 | ND | ND | ND | ND |  | ND | ND | ND | ND | ND | ND | ND | ND | ND | ND | ND | ND | ND |  |  | Not Tested | Not Tested
| Background | 120 | 0.088802 | 0.4433 | ND | ND | ND | ND | 0.1 | 0.4992 | ND | ND | ND | ND |  | ND | ND | ND | ND | ND | ND | ND | ND | ND | ND | ND | ND | ND |  |  | Not Tested | Not Tested
1,3,5-Trimethylbenzene | Sample 1 | 120 | ND | ND | ND | ND | ND | ND | 0.1 | 0.4992 | ND | ND | ND | ND | 1,3,5-Trimethylbenzene | 1 | ND | ND | ND | ND | ND | ND | ND | ND | ND | ND | ND | ND | ND | ND | 0.0004992 | 0.0004992 | 0.0004992
| Sample 2 | 120 | ND | ND | ND | ND | ND | ND | 0.1 | 0.4992 | ND | ND | ND | ND |  | ND | ND | ND | ND | ND | ND | ND | ND | ND | ND | ND | ND | ND |  |  | Not Tested | Not Tested
| Background | 120 | 0.053666 | 0.2679 | ND | ND | ND | ND | 0.1 | 0.4992 | ND | ND | ND | ND |  | ND | ND | ND | ND | ND | ND | ND | ND | ND | ND | ND | ND | ND |  |  | Not Tested | Not Tested
1,2,4-Trimethylbenzene | Sample 1 | 120 | 0.225 | 1.1232 | ND | ND | ND | ND | 0.1 | 0.4992 | ND | ND | ND | ND | 1,2,4-Trimethylbenzene | 1 | 1.1232 | 1.0683 | 0.0002701 | 0.00021519 | 0.00028646 | 0.00022822 | 6.1176e-07 | 4.8739e-07 | 6.1176e-07 | 4.8739e-07 | 1.9359e-06 | 1.5423e-06 | 5.4958e-07 | 1.7391e-06 | -- | -- | --
| Sample 2 | 120 | 0.214 | 1.0683 | ND | ND | ND | ND | 0.1 | 0.4992 | ND | ND | ND | ND |  | ND | ND | ND | ND | ND | ND | ND | ND | ND | ND | ND | ND | ND |  |  | Not Tested | Not Tested
| Background | 120 | 0.17089 | 0.8531 | ND | ND | ND | ND | 0.1 | 0.4992 | ND | ND | ND | ND |  | ND | ND | ND | ND | ND | ND | ND | ND | ND | ND | ND | ND | ND |  |  | Not Tested | Not Tested
Benzylchloride | Sample 1 | 127 | ND | ND | ND | ND | ND | ND | 0.1 | 0.52832 | ND | ND | ND | ND | Benzylchloride | 1 | ND | ND | ND | ND | ND | ND | ND | ND | ND | ND | ND | ND | ND | ND | 0.00052832 | 0.00052832 | 0.00052832
| Sample 2 | 127 | ND | ND | ND | ND | ND | ND | 0.1 | 0.52832 | ND | ND | ND | ND |  | ND | ND | ND | ND | ND | ND | ND | ND | ND | ND | ND | ND | ND |  |  | Not Tested | Not Tested
| Background | 127 | ND | ND | ND | ND | ND | ND | 0.1 | 0.52832 | ND | ND | ND | ND |  | ND | ND | ND | ND | ND | ND | ND | ND | ND | ND | ND | ND | ND |  |  | Not Tested | Not Tested
m-Dichlorobenzene | Sample 1 | 147 | ND | ND | ND | ND | ND | ND | 0.1 | 0.61152 | ND | ND | ND | ND | m-Dichlorobenzene | 1 | ND | ND | ND | ND | ND | ND | ND | ND | ND | ND | ND | ND | ND | ND | 0.00061152 | 0.00061152 | 0.00061152
| Sample 2 | 147 | ND | ND | ND | ND | ND | ND | 0.1 | 0.61152 | ND | ND | ND | ND |  | ND | ND | ND | ND | ND | ND | ND | ND | ND | ND | ND | ND | ND |  |  | Not Tested | Not Tested
| Background | 147 | ND | ND | ND | ND | ND | ND | 0.1 | 0.61152 | ND | ND | ND | ND |  | ND | ND | ND | ND | ND | ND | ND | ND | ND | ND | ND | ND | ND |  |  | Not Tested | Not Tested
p-Dichlorobenzene | Sample 1 | 147 | ND | ND | ND | ND | ND | ND | 0.1 | 0.61152 | ND | ND | ND | ND | p-Dichlorobenzene | 1 | ND | ND | ND | ND | ND | ND | ND | ND | ND | ND | ND | ND | ND | ND | 0.00061152 | 0.00061152 | 0.00061152
| Sample 2 | 147 | ND | ND | ND | ND | ND | ND | 0.1 | 0.61152 | ND | ND | ND | ND |  | ND | ND | ND | ND | ND | ND | ND | ND | ND | ND | ND | ND | ND |  |  | Not Tested | Not Tested
| Background | 147 | ND | ND | ND | ND | ND | ND | 0.1 | 0.61152 | ND | ND | ND | ND |  | ND | ND | ND | ND | ND | ND | ND | ND | ND | ND | ND | ND | ND |  |  | Not Tested | Not Tested
o-Dichlorobenzene | Sample 1 | 147 | ND | ND | ND | ND | ND | ND | 0.1 | 0.61152 | ND | ND | ND | ND | o-Dichlorobenzene | 1 | ND | ND | ND | ND | ND | ND | ND | ND | ND | ND | ND | ND | ND | ND | 0.00061152 | 0.00061152 | 0.00061152
| Sample 2 | 147 | ND | ND | ND | ND | ND | ND | 0.1 | 0.61152 | ND | ND | ND | ND |  | ND | ND | ND | ND | ND | ND | ND | ND | ND | ND | ND | ND | ND |  |  | Not Tested | Not Tested
| Background | 147 | ND | ND | ND | ND | ND | ND | 0.1 | 0.61152 | ND | ND | ND | ND |  | ND | ND | ND | ND | ND | ND | ND | ND | ND | ND | ND | ND | ND |  |  | Not Tested | Not Tested
1,2,4-Trichlorobenzene | Sample 1 | 181 | ND | ND | ND | ND | ND | ND | 0.1 | 0.75296 | ND | ND | ND | ND | 1,2,4-Trichlorobenzene | 1 | ND | ND | ND | ND | ND | ND | ND | ND | ND | ND | ND | ND | ND | ND | 0.00075296 | 0.00075296 | 0.00075296
| Sample 2 | 181 | ND | ND | ND | ND | ND | ND | 0.1 | 0.75296 | ND | ND | ND | ND |  | ND | ND | ND | ND | ND | ND | ND | ND | ND | ND | ND | ND | ND |  |  | Not Tested | Not Tested
| Background | 181 | ND | ND | ND | ND | ND | ND | 0.1 | 0.75296 | ND | ND | ND | ND |  | ND | ND | ND | ND | ND | ND | ND | ND | ND | ND | ND | ND | ND |  |  | Not Tested | Not Tested
Hexachlorobutadiene | Sample 1 | 261 | ND | ND | ND | ND | ND | ND | 0.1 | 1.0858 | ND | ND | ND | ND | Hexachlorobutadiene | 1 | ND | ND | ND | ND | ND | ND | ND | ND | ND | ND | ND | ND | ND | ND | 0.0010858 | 0.0010858 | 0.0010858
| Sample 2 | 261 | ND | ND | ND | ND | ND | ND | 0.1 | 1.0858 | ND | ND | ND | ND |  | ND | ND | ND | ND | ND | ND | ND | ND | ND | ND | ND | ND | ND |  |  | Not Tested | Not Tested
| Background | 261 | ND | ND | ND | ND | ND | ND | 0.1 | 1.0858 | ND | ND | ND | ND |  | ND | ND | ND | ND | ND | ND | ND | ND | ND | ND | ND | ND | ND |  |  | Not Tested | Not Tested
Phenylacetylene | Sample 1 | 102 | ND | ND | ND | ND | ND | ND | 0.1 | 0.42432 | ND | ND | ND | ND | Phenylacetylene | 1 | ND | ND | ND | ND | ND | ND | ND | ND | ND | ND | ND | ND | ND | ND | 0.00042432 | 0.00042432 | 0.00042432
Phenylacetylene | Sample 2 | 102 | ND | ND | ND | ND | ND | ND | 0.1 | 0.42432 | ND | ND | ND | ND |  | ND | ND | ND | ND | ND | ND | ND | ND | ND | ND | ND | ND | ND |  |  | Not Tested | Not Tested
Phenylacetylene | Background | 102 | ND | ND | ND | ND | ND | ND | 0.1 | 0.42432 | ND | ND | ND | ND |  | ND | ND | ND | ND | ND | ND | ND | ND | ND | ND | ND | ND | ND |  |  | Not Tested | Not Tested
Indane | Sample 1 | 118 | ND | ND | ND | ND | ND | ND | 0.1 | 0.49088 | ND | ND | ND | ND | Indane | 1 | ND | ND | ND | ND | ND | ND | ND | ND | ND | ND | ND | ND | ND | ND | 0.00049088 | 0.00049088 | 0.00049088
Indane | Sample 2 | 118 | ND | ND | ND | ND | ND | ND | 0.1 | 0.49088 | ND | ND | ND | ND |  | ND | ND | ND | ND | ND | ND | ND | ND | ND | ND | ND | ND | ND |  |  | Not Tested | Not Tested
Indane | Background | 118 | ND | ND | ND | ND | ND | ND | 0.1 | 0.49088 | ND | ND | ND | ND |  | ND | ND | ND | ND | ND | ND | ND | ND | ND | ND | ND | ND | ND |  |  | Not Tested | Not Tested
2,3-Dihydro-1-methyl-1H-indene | Sample 1 | 132 | ND | ND | ND | ND | ND | ND | 0.1 | 0.54912 | ND | ND | ND | ND | 2,3-Dihydro-1-methyl-1H-indene | 1 | ND | ND | ND | ND | ND | ND | ND | ND | ND | ND | ND | ND | ND | ND | 0.00054912 | 0.00054912 | 0.00054912
2,3-Dihydro-1-methyl-1H-indene | Sample 2 | 132 | ND | ND | ND | ND | ND | ND | 0.1 | 0.54912 | ND | ND | ND | ND |  | ND | ND | ND | ND | ND | ND | ND | ND | ND | ND | ND | ND | ND |  |  | Not Tested | Not Tested
2,3-Dihydro-1-methyl-1H-indene | Background | 132 | ND | ND | ND | ND | ND | ND | 0.1 | 0.54912 | ND | ND | ND | ND |  | ND | ND | ND | ND | ND | ND | ND | ND | ND | ND | ND | ND | ND |  |  | Not Tested | Not Tested
2,3-Dihydro-4-methyl-1H-indene | Sample 1 | 132 | ND | ND | ND | ND | ND | ND | 0.1 | 0.54912 | ND | ND | ND | ND | 2,3-Dihydro-4-methyl-1H-indene | 1 | ND | ND | ND | ND | ND | ND | ND | ND | ND | ND | ND | ND | ND | ND | 0.00054912 | 0.00054912 | 0.00054912
2,3-Dihydro-4-methyl-1H-indene | Sample 2 | 132 | ND | ND | ND | ND | ND | ND | 0.1 | 0.54912 | ND | ND | ND | ND |  | ND | ND | ND | ND | ND | ND | ND | ND | ND | ND | ND | ND | ND |  |  | Not Tested | Not Tested
2,3-Dihydro-4-methyl-1H-indene | Background | 132 | ND | ND | ND | ND | ND | ND | 0.1 | 0.54912 | ND | ND | ND | ND |  | ND | ND | ND | ND | ND | ND | ND | ND | ND | ND | ND | ND | ND |  |  | Not Tested | Not Tested
Naphthalene | Sample 1 | 128 | 0.229 | 1.2194 | ND | ND | ND | ND | 0.1 | 0.53248 | ND | ND | ND | ND | Naphthalene | 1 | 1.2194 | 1.3312 | 0.00081158 | 0.0009234 | 0.00086073 | 0.00097932 | 1.8382e-06 | 2.0915e-06 | 1.8382e-06 | 2.0915e-06 | 5.8169e-06 | 6.6183e-06 | 1.9648e-06 | 6.2176e-06 | -- | -- | --
| Sample 2 | 128 | 0.25 | 1.3312 | ND | ND | ND | ND | 0.1 | 0.53248 | ND | ND | ND | ND |  | ND | ND | ND | ND | ND | ND | ND | ND | ND | ND | ND | ND | ND |  |  | Not Tested | Not Tested
| Background | 128 | 0.076585 | 0.4078 | ND | ND | ND | ND | 0.1 | 0.53248 | ND | ND | ND | ND |  | ND | ND | ND | ND | ND | ND | ND | ND | ND | ND | ND | ND | ND |  |  | Not Tested | Not Tested
2-Methylnaphthalene | Sample 1 | 142 | ND | ND | ND | ND | ND | ND | 0.1 | 0.59072 | ND | ND | ND | ND | 2-Methylnaphthalene | 1 | ND | ND | ND | ND | ND | ND | ND | ND | ND | ND | ND | ND | ND | ND | 0.00059072 | 0.00059072 | 0.00059072
2-Methylnaphthalene | Sample 2 | 142 | ND | ND | ND | ND | ND | ND | 0.1 | 0.59072 | ND | ND | ND | ND |  | ND | ND | ND | ND | ND | ND | ND | ND | ND | ND | ND | ND | ND |  |  | Not Tested | Not Tested
2-Methylnaphthalene | Background | 142 | ND | ND | ND | ND | ND | ND | 0.1 | 0.59072 | ND | ND | ND | ND |  | ND | ND | ND | ND | ND | ND | ND | ND | ND | ND | ND | ND | ND |  |  | Not Tested | Not Tested
1-Methylnaphthalene | Sample 1 | 142 | ND | ND | ND | ND | ND | ND | 0.1 | 0.59072 | ND | ND | ND | ND | 1-Methylnaphthalene | 1 | ND | ND | ND | ND | ND | ND | ND | ND | ND | ND | ND | ND | ND | ND | 0.00059072 | 0.00059072 | 0.00059072
1-Methylnaphthalene | Sample 2 | 142 | ND | ND | ND | ND | ND | ND | 0.1 | 0.59072 | ND | ND | ND | ND |  | ND | ND | ND | ND | ND | ND | ND | ND | ND | ND | ND | ND | ND |  |  | Not Tested | Not Tested
1-Methylnaphthalene | Background | 142 | ND | ND | ND | ND | ND | ND | 0.1 | 0.59072 | ND | ND | ND | ND |  | ND | ND | ND | ND | ND | ND | ND | ND | ND | ND | ND | ND | ND |  |  | Not Tested | Not Tested
Cyanogen | Sample 1 | 52 | ND | ND | ND | ND | ND | ND | 0.1 | 0.21632 | ND | ND | ND | ND | Cyanogen | 1 | ND | ND | ND | ND | ND | ND | ND | ND | ND | ND | ND | ND | ND | ND | 0.00021632 | 0.00021632 | 0.00021632
Cyanogen | Sample 2 | 52 | ND | ND | ND | ND | ND | ND | 0.1 | 0.21632 | ND | ND | ND | ND |  | ND | ND | ND | ND | ND | ND | ND | ND | ND | ND | ND | ND | ND |  |  | Not Tested | Not Tested
Cyanogen | Background | 52 | ND | ND | ND | ND | ND | ND | 0.1 | 0.21632 | ND | ND | ND | ND |  | ND | ND | ND | ND | ND | ND | ND | ND | ND | ND | ND | ND | ND |  |  | Not Tested | Not Tested
Methylnitrite | Sample 1 | 61 | 0.163 | 0.41363 | ND | ND | ND | ND | 0.1 | 0.25376 | ND | ND | ND | ND | Methylnitrite | 1 | 0.41363 | 0.37556 | 0.00041363 | 0.00037556 | 0.00043868 | 0.00039831 | 9.3685e-07 | 8.5064e-07 | 9.3685e-07 | 8.5064e-07 | 2.9646e-06 | 2.6918e-06 | 8.9374e-07 | 2.8282e-06 | -- | -- | --
| Sample 2 | 61 | 0.148 | 0.37556 | ND | ND | ND | ND | 0.1 | 0.25376 | ND | ND | ND | ND |  | ND | ND | ND | ND | ND | ND | ND | ND | ND | ND | ND | ND | ND |  |  | Not Tested | Not Tested
| Background | 61 | ND | ND | ND | ND | ND | ND | 0.1 | 0.25376 | ND | ND | ND | ND |  | ND | ND | ND | ND | ND | ND | ND | ND | ND | ND | ND | ND | ND |  |  | Not Tested | Not Tested
Acetonitrile | Sample 1 | 41 | 0.351 | 0.59867 | ND | ND | ND | ND | 0.1 | 0.17056 | ND | ND | ND | ND | Acetonitrile | 1 | 0.59867 | 0.55603 | 0.00059867 | 0.00055603 | 0.00063492 | 0.0005897 | 1.356e-06 | 1.2594e-06 | 1.356e-06 | 1.2594e-06 | 4.2908e-06 | 3.9852e-06 | 1.3077e-06 | 4.138e-06 | -- | -- | --
| Sample 2 | 41 | 0.326 | 0.55603 | ND | ND | ND | ND | 0.1 | 0.17056 | ND | ND | ND | ND |  | ND | ND | ND | ND | ND | ND | ND | ND | ND | ND | ND | ND | ND |  |  | Not Tested | Not Tested
| Background | 41 | ND | ND | ND | ND | ND | ND | 0.1 | 0.17056 | ND | ND | ND | ND |  | ND | ND | ND | ND | ND | ND | ND | ND | ND | ND | ND | ND | ND |  |  | Not Tested | Not Tested
Acrylonitrile | Sample 1 | 53 | 0.239 | 0.52695 | ND | ND | ND | ND | 0.1 | 0.22048 | ND | ND | ND | ND | Acrylonitrile | 1 | 0.52695 | 0.57986 | 0.00052695 | 0.00057986 | 0.00055886 | 0.00061498 | 1.1935e-06 | 1.3134e-06 | 1.1935e-06 | 1.3134e-06 | 3.7768e-06 | 4.1561e-06 | 1.2534e-06 | 3.9664e-06 | -- | -- | --
| Sample 2 | 53 | 0.263 | 0.57986 | ND | ND | ND | ND | 0.1 | 0.22048 | ND | ND | ND | ND |  | ND | ND | ND | ND | ND | ND | ND | ND | ND | ND | ND | ND | ND |  |  | Not Tested | Not Tested
| Background | 53 | ND | ND | ND | ND | ND | ND | 0.1 | 0.22048 | ND | ND | ND | ND |  | ND | ND | ND | ND | ND | ND | ND | ND | ND | ND | ND | ND | ND |  |  | Not Tested | Not Tested
Nitromethane | Sample 1 | 61 | 0.398 | 1.01 | ND | ND | ND | ND | 0.1 | 0.25376 | ND | ND | ND | ND | Nitromethane | 1 | 1.01 | 1.6469 | 0.00101 | 0.0016469 | 0.0010711 | 0.0017466 | 2.2875e-06 | 3.7302e-06 | 2.2875e-06 | 3.7302e-06 | 7.2388e-06 | 1.1804e-05 | 3.0088e-06 | 9.5213e-06 | -- | -- | --
| Sample 2 | 61 | 0.649 | 1.6469 | ND | ND | ND | ND | 0.1 | 0.25376 | ND | ND | ND | ND |  | ND | ND | ND | ND | ND | ND | ND | ND | ND | ND | ND | ND | ND |  |  | Not Tested | Not Tested
| Background | 61 | ND | ND | ND | ND | ND | ND | 0.1 | 0.25376 | ND | ND | ND | ND |  | ND | ND | ND | ND | ND | ND | ND | ND | ND | ND | ND | ND | ND |  |  | Not Tested | Not Tested
Propanenitrile | Sample 1 | 55 | ND | ND | ND | ND | ND | ND | 0.1 | 0.2288 | ND | ND | ND | ND | Propanenitrile | 1 | ND | ND | ND | ND | ND | ND | ND | ND | ND | ND | ND | ND | ND | ND | 0.0002288 | 0.0002288 | 0.0002288
Propanenitrile | Sample 2 | 55 | ND | ND | ND | ND | ND | ND | 0.1 | 0.2288 | ND | ND | ND | ND |  | ND | ND | ND | ND | ND | ND | ND | ND | ND | ND | ND | ND | ND |  |  | Not Tested | Not Tested
Propanenitrile | Background | 55 | ND | ND | ND | ND | ND | ND | 0.1 | 0.2288 | ND | ND | ND | ND |  | ND | ND | ND | ND | ND | ND | ND | ND | ND | ND | ND | ND | ND |  |  | Not Tested | Not Tested
2-Methylpropanenitrile | Sample 1 | 69 | ND | ND | ND | ND | ND | ND | 0.1 | 0.28704 | ND | ND | ND | ND | 2-Methylpropanenitrile | 1 | ND | ND | ND | ND | ND | ND | ND | ND | ND | ND | ND | ND | ND | ND | 0.00028704 | 0.00028704 | 0.00028704
2-Methylpropanenitrile | Sample 2 | 69 | ND | ND | ND | ND | ND | ND | 0.1 | 0.28704 | ND | ND | ND | ND |  | ND | ND | ND | ND | ND | ND | ND | ND | ND | ND | ND | ND | ND |  |  | Not Tested | Not Tested
2-Methylpropanenitrile | Background | 69 | ND | ND | ND | ND | ND | ND | 0.1 | 0.28704 | ND | ND | ND | ND |  | ND | ND | ND | ND | ND | ND | ND | ND | ND | ND | ND | ND | ND |  |  | Not Tested | Not Tested
Pentanenitrile | Sample 1 | 83 | ND | ND | ND | ND | ND | ND | 0.1 | 0.34528 | ND | ND | ND | ND | Pentanenitrile | 1 | ND | ND | ND | ND | ND | ND | ND | ND | ND | ND | ND | ND | ND | ND | 0.00034528 | 0.00034528 | 0.00034528
Pentanenitrile | Sample 2 | 83 | ND | ND | ND | ND | ND | ND | 0.1 | 0.34528 | ND | ND | ND | ND |  | ND | ND | ND | ND | ND | ND | ND | ND | ND | ND | ND | ND | ND |  |  | Not Tested | Not Tested
Pentanenitrile | Background | 83 | ND | ND | ND | ND | ND | ND | 0.1 | 0.34528 | ND | ND | ND | ND |  | ND | ND | ND | ND | ND | ND | ND | ND | ND | ND | ND | ND | ND |  |  | Not Tested | Not Tested
Hexanenitrile | Sample 1 | 97 | ND | ND | ND | ND | ND | ND | 0.1 | 0.40352 | ND | ND | ND | ND | Hexanenitrile | 1 | ND | ND | ND | ND | ND | ND | ND | ND | ND | ND | ND | ND | ND | ND | 0.00040352 | 0.00040352 | 0.00040352
Hexanenitrile | Sample 2 | 97 | ND | ND | ND | ND | ND | ND | 0.1 | 0.40352 | ND | ND | ND | ND |  | ND | ND | ND | ND | ND | ND | ND | ND | ND | ND | ND | ND | ND |  |  | Not Tested | Not Tested
Hexanenitrile | Background | 97 | ND | ND | ND | ND | ND | ND | 0.1 | 0.40352 | ND | ND | ND | ND |  | ND | ND | ND | ND | ND | ND | ND | ND | ND | ND | ND | ND | ND |  |  | Not Tested | Not Tested
Benzonitrile | Sample 1 | 103 | 0.106 | 0.45419 | ND | ND | ND | ND | 0.1 | 0.42848 | ND | ND | ND | ND | Benzonitrile | 1 | 0.45419 | 0.68128 | 0.00045419 | 0.00068128 | 0.00048169 | 0.00072254 | 1.0287e-06 | 1.5431e-06 | 1.0287e-06 | 1.5431e-06 | 3.2553e-06 | 4.883e-06 | 1.2859e-06 | 4.0692e-06 | -- | -- | --
| Sample 2 | 103 | 0.159 | 0.68128 | ND | ND | ND | ND | 0.1 | 0.42848 | ND | ND | ND | ND |  | ND | ND | ND | ND | ND | ND | ND | ND | ND | ND | ND | ND | ND |  |  | Not Tested | Not Tested
| Background | 103 | ND | ND | ND | ND | ND | ND | 0.1 | 0.42848 | ND | ND | ND | ND |  | ND | ND | ND | ND | ND | ND | ND | ND | ND | ND | ND | ND | ND |  |  | Not Tested | Not Tested
2-Nitrophenol | Sample 1 | 139 | ND | ND | ND | ND | ND | ND | 0.1 | 0.57824 | ND | ND | ND | ND | 2-Nitrophenol | 1 | ND | ND | ND | ND | ND | ND | ND | ND | ND | ND | ND | ND | ND | ND | 0.00057824 | 0.00057824 | 0.00057824
2-Nitrophenol | Sample 2 | 139 | ND | ND | ND | ND | ND | ND | 0.1 | 0.57824 | ND | ND | ND | ND |  | ND | ND | ND | ND | ND | ND | ND | ND | ND | ND | ND | ND | ND |  |  | Not Tested | Not Tested
2-Nitrophenol | Background | 139 | ND | ND | ND | ND | ND | ND | 0.1 | 0.57824 | ND | ND | ND | ND |  | ND | ND | ND | ND | ND | ND | ND | ND | ND | ND | ND | ND | ND |  |  | Not Tested | Not Tested
Acrolein | Sample 1 | 56 | 0.202 | 0.47058 | ND | ND | ND | ND | 0.1 | 0.23296 | ND | ND | ND | ND | Acrolein | 1 | 0.47058 | 0.48689 | 0.00047058 | 0.00048689 | 0.00049908 | 0.00051637 | 1.0658e-06 | 1.1028e-06 | 1.0658e-06 | 1.1028e-06 | 3.3728e-06 | 3.4897e-06 | 1.0843e-06 | 3.4312e-06 | -- | -- | --
| Sample 2 | 56 | 0.209 | 0.48689 | ND | ND | ND | ND | 0.1 | 0.23296 | ND | ND | ND | ND |  | ND | ND | ND | ND | ND | ND | ND | ND | ND | ND | ND | ND | ND |  |  | Not Tested | Not Tested
| Background | 56 | ND | ND | ND | ND | ND | ND | 0.1 | 0.23296 | ND | ND | ND | ND |  | ND | ND | ND | ND | ND | ND | ND | ND | ND | ND | ND | ND | ND |  |  | Not Tested | Not Tested
Acetone | Sample 1 | 56 | 4.701 | 10.9514 | ND | ND | ND | ND | 0.1 | 0.23296 | ND | ND | ND | ND | Acetone | 1 | 10.9514 | 10.3248 | 0.0034414 | 0.0028148 | 0.0036499 | 0.0029852 | 7.7947e-06 | 6.3754e-06 | 7.7947e-06 | 6.3754e-06 | 2.4666e-05 | 2.0175e-05 | 7.085e-06 | 2.242e-05 | -- | -- | --
| Sample 2 | 56 | 4.432 | 10.3248 | ND | ND | ND | ND | 0.1 | 0.23296 | ND | ND | ND | ND |  | ND | ND | ND | ND | ND | ND | ND | ND | ND | ND | ND | ND | ND |  |  | Not Tested | Not Tested
| Background | 56 | 3.2237 | 7.51 | ND | ND | ND | ND | 0.1 | 0.23296 | ND | ND | ND | ND |  | ND | ND | ND | ND | ND | ND | ND | ND | ND | ND | ND | ND | ND |  |  | Not Tested | Not Tested
1-Hydroxy-2-propanone | Sample 1 | 74 | ND | ND | ND | ND | ND | ND | 0.1 | 0.30784 | ND | ND | ND | ND | 1-Hydroxy-2-propanone | 1 | ND | ND | ND | ND | ND | ND | ND | ND | ND | ND | ND | ND | ND | ND | 0.00030784 | 0.00030784 | 0.00030784
1-Hydroxy-2-propanone | Sample 2 | 74 | ND | ND | ND | ND | ND | ND | 0.1 | 0.30784 | ND | ND | ND | ND |  | ND | ND | ND | ND | ND | ND | ND | ND | ND | ND | ND | ND | ND |  |  | Not Tested | Not Tested
1-Hydroxy-2-propanone | Background | 74 | ND | ND | ND | ND | ND | ND | 0.1 | 0.30784 | ND | ND | ND | ND |  | ND | ND | ND | ND | ND | ND | ND | ND | ND | ND | ND | ND | ND |  |  | Not Tested | Not Tested
Furan | Sample 1 | 68 | 0.107 | 0.30268 | ND | ND | ND | ND | 0.1 | 0.28288 | ND | ND | ND | ND | Furan | 1 | 0.30268 | 0.34228 | 0.00030268 | 0.00034228 | 0.00032101 | 0.00036301 | 6.8556e-07 | 7.7526e-07 | 6.8556e-07 | 7.7526e-07 | 2.1694e-06 | 2.4533e-06 | 7.3041e-07 | 2.3113e-06 | -- | -- | --
| Sample 2 | 68 | 0.121 | 0.34228 | ND | ND | ND | ND | 0.1 | 0.28288 | ND | ND | ND | ND |  | ND | ND | ND | ND | ND | ND | ND | ND | ND | ND | ND | ND | ND |  |  | Not Tested | Not Tested
| Background | 68 | ND | ND | ND | ND | ND | ND | 0.1 | 0.28288 | ND | ND | ND | ND |  | ND | ND | ND | ND | ND | ND | ND | ND | ND | ND | ND | ND | ND |  |  | Not Tested | Not Tested
2-Propanol | Sample 1 | 60 | ND | ND | ND | ND | ND | ND | 0.1 | 0.2496 | ND | ND | ND | ND | 2-Propanol | 1 | ND | ND | ND | ND | ND | ND | ND | ND | ND | ND | ND | ND | ND | ND | 0.0002496 | 0.0002496 | 0.0002496
| Sample 2 | 60 | ND | ND | ND | ND | ND | ND | 0.1 | 0.2496 | ND | ND | ND | ND |  | ND | ND | ND | ND | ND | ND | ND | ND | ND | ND | ND | ND | ND |  |  | Not Tested | Not Tested
| Background | 60 | ND | ND | ND | ND | ND | ND | 0.1 | 0.2496 | ND | ND | ND | ND |  | ND | ND | ND | ND | ND | ND | ND | ND | ND | ND | ND | ND | ND |  |  | Not Tested | Not Tested
2-Methylpropanol | Sample 1 | 74 | ND | ND | ND | ND | ND | ND | 0.1 | 0.30784 | ND | ND | ND | ND | 2-Methylpropanol | 1 | ND | ND | ND | ND | ND | ND | ND | ND | ND | ND | ND | ND | ND | ND | 0.00030784 | 0.00030784 | 0.00030784
| Sample 2 | 74 | ND | ND | ND | ND | ND | ND | 0.1 | 0.30784 | ND | ND | ND | ND |  | ND | ND | ND | ND | ND | ND | ND | ND | ND | ND | ND | ND | ND |  |  | Not Tested | Not Tested
| Background | 74 | ND | ND | ND | ND | ND | ND | 0.1 | 0.30784 | ND | ND | ND | ND |  | ND | ND | ND | ND | ND | ND | ND | ND | ND | ND | ND | ND | ND |  |  | Not Tested | Not Tested
1-Propanol | Sample 1 | 60 | ND | ND | ND | ND | ND | ND | 0.1 | 0.2496 | ND | ND | ND | ND | 1-Propanol | 1 | ND | ND | ND | ND | ND | ND | ND | ND | ND | ND | ND | ND | ND | ND | 0.0002496 | 0.0002496 | 0.0002496
1-Propanol | Sample 2 | 60 | ND | ND | ND | ND | ND | ND | 0.1 | 0.2496 | ND | ND | ND | ND |  | ND | ND | ND | ND | ND | ND | ND | ND | ND | ND | ND | ND | ND |  |  | Not Tested | Not Tested
1-Propanol | Background | 60 | ND | ND | ND | ND | ND | ND | 0.1 | 0.2496 | ND | ND | ND | ND |  | ND | ND | ND | ND | ND | ND | ND | ND | ND | ND | ND | ND | ND |  |  | Not Tested | Not Tested
Methacrolein | Sample 1 | 70 | ND | ND | ND | ND | ND | ND | 0.1 | 0.2912 | ND | ND | ND | ND | Methacrolein | 1 | ND | ND | ND | ND | ND | ND | ND | ND | ND | ND | ND | ND | ND | ND | 0.0002912 | 0.0002912 | 0.0002912
| Sample 2 | 70 | ND | ND | ND | ND | ND | ND | 0.1 | 0.2912 | ND | ND | ND | ND |  | ND | ND | ND | ND | ND | ND | ND | ND | ND | ND | ND | ND | ND |  |  | Not Tested | Not Tested
| Background | 70 | ND | ND | ND | ND | ND | ND | 0.1 | 0.2912 | ND | ND | ND | ND |  | ND | ND | ND | ND | ND | ND | ND | ND | ND | ND | ND | ND | ND |  |  | Not Tested | Not Tested
Methyl-Vinyl Ketone | Sample 1 | 70 | ND | ND | ND | ND | ND | ND | 0.1 | 0.2912 | ND | ND | ND | ND | Methyl-Vinyl Ketone | 1 | ND | ND | ND | ND | ND | ND | ND | ND | ND | ND | ND | ND | ND | ND | 0.0002912 | 0.0002912 | 0.0002912
| Sample 2 | 70 | ND | ND | ND | ND | ND | ND | 0.1 | 0.2912 | ND | ND | ND | ND |  | ND | ND | ND | ND | ND | ND | ND | ND | ND | ND | ND | ND | ND |  |  | Not Tested | Not Tested
| Background | 70 | ND | ND | ND | ND | ND | ND | 0.1 | 0.2912 | ND | ND | ND | ND |  | ND | ND | ND | ND | ND | ND | ND | ND | ND | ND | ND | ND | ND |  |  | Not Tested | Not Tested
MTBE | Sample 1 | 88 | 0.281 | 1.0287 | ND | ND | ND | ND | 0.1 | 0.36608 | ND | ND | ND | ND | MTBE | 1 | 1.0287 | 0.98476 | 0.00011468 | 7.0755e-05 | 0.00012163 | 7.504e-05 | 2.5976e-07 | 1.6026e-07 | 2.5976e-07 | 1.6026e-07 | 8.2199e-07 | 5.0713e-07 | 2.1001e-07 | 6.6456e-07 | -- | -- | --
| Sample 2 | 88 | 0.269 | 0.98476 | ND | ND | ND | ND | 0.1 | 0.36608 | ND | ND | ND | ND |  | ND | ND | ND | ND | ND | ND | ND | ND | ND | ND | ND | ND | ND |  |  | Not Tested | Not Tested
| Background | 88 | 0.24967 | 0.914 | ND | ND | ND | ND | 0.1 | 0.36608 | ND | ND | ND | ND |  | ND | ND | ND | ND | ND | ND | ND | ND | ND | ND | ND | ND | ND |  |  | Not Tested | Not Tested
2,3-Butanedione | Sample 1 | 86 | ND | ND | ND | ND | ND | ND | 0.1 | 0.35776 | ND | ND | ND | ND | 2,3-Butanedione | 1 | ND | ND | ND | ND | ND | ND | ND | ND | ND | ND | ND | ND | ND | ND | 0.00035776 | 0.00035776 | 0.00035776
| Sample 2 | 86 | ND | ND | ND | ND | ND | ND | 0.1 | 0.35776 | ND | ND | ND | ND |  | ND | ND | ND | ND | ND | ND | ND | ND | ND | ND | ND | ND | ND |  |  | Not Tested | Not Tested
| Background | 86 | ND | ND | ND | ND | ND | ND | 0.1 | 0.35776 | ND | ND | ND | ND |  | ND | ND | ND | ND | ND | ND | ND | ND | ND | ND | ND | ND | ND |  |  | Not Tested | Not Tested
Butanal | Sample 1 | 72 | 0.147 | 0.44029 | ND | ND | ND | ND | 0.1 | 0.29952 | ND | ND | ND | ND | Butanal | 1 | 0.44029 | 0.47324 | 4.9794e-05 | 8.2742e-05 | 5.281e-05 | 8.7752e-05 | 1.1278e-07 | 1.8741e-07 | 1.1278e-07 | 1.8741e-07 | 3.5689e-07 | 5.9304e-07 | 1.5009e-07 | 4.7497e-07 | -- | -- | --
| Sample 2 | 72 | 0.158 | 0.47324 | ND | ND | ND | ND | 0.1 | 0.29952 | ND | ND | ND | ND |  | ND | ND | ND | ND | ND | ND | ND | ND | ND | ND | ND | ND | ND |  |  | Not Tested | Not Tested
| Background | 72 | 0.13038 | 0.3905 | ND | ND | ND | ND | 0.1 | 0.29952 | ND | ND | ND | ND |  | ND | ND | ND | ND | ND | ND | ND | ND | ND | ND | ND | ND | ND |  |  | Not Tested | Not Tested
2-Butanone | Sample 1 | 72 | 0.676 | 2.0248 | ND | ND | ND | ND | 0.1 | 0.29952 | ND | ND | ND | ND | 2-Butanone | 1 | 2.0248 | 1.7791 | 0.0010554 | 0.00080975 | 0.0011193 | 0.00085879 | 2.3903e-06 | 1.834e-06 | 2.3903e-06 | 1.834e-06 | 7.5641e-06 | 5.8037e-06 | 2.1122e-06 | 6.6839e-06 | -- | -- | --
| Sample 2 | 72 | 0.594 | 1.7791 | ND | ND | ND | ND | 0.1 | 0.29952 | ND | ND | ND | ND |  | ND | ND | ND | ND | ND | ND | ND | ND | ND | ND | ND | ND | ND |  |  | Not Tested | Not Tested
| Background | 72 | 0.32365 | 0.9694 | ND | ND | ND | ND | 0.1 | 0.29952 | ND | ND | ND | ND |  | ND | ND | ND | ND | ND | ND | ND | ND | ND | ND | ND | ND | ND |  |  | Not Tested | Not Tested
2-Methyl-1,3-dioxolane | Sample 1 | 88 | ND | ND | ND | ND | ND | ND | 0.1 | 0.36608 | ND | ND | ND | ND | 2-Methyl-1,3-dioxolane | 1 | ND | ND | ND | ND | ND | ND | ND | ND | ND | ND | ND | ND | ND | ND | 0.00036608 | 0.00036608 | 0.00036608
2-Methyl-1,3-dioxolane | Sample 2 | 88 | ND | ND | ND | ND | ND | ND | 0.1 | 0.36608 | ND | ND | ND | ND |  | ND | ND | ND | ND | ND | ND | ND | ND | ND | ND | ND | ND | ND |  |  | Not Tested | Not Tested
2-Methyl-1,3-dioxolane | Background | 88 | ND | ND | ND | ND | ND | ND | 0.1 | 0.36608 | ND | ND | ND | ND |  | ND | ND | ND | ND | ND | ND | ND | ND | ND | ND | ND | ND | ND |  |  | Not Tested | Not Tested
2-Methylfuran | Sample 1 | 82 | ND | ND | ND | ND | ND | ND | 0.1 | 0.34112 | ND | ND | ND | ND | 2-Methylfuran | 1 | ND | ND | ND | ND | ND | ND | ND | ND | ND | ND | ND | ND | ND | ND | 0.00034112 | 0.00034112 | 0.00034112
2-Methylfuran | Sample 2 | 82 | ND | ND | ND | ND | ND | ND | 0.1 | 0.34112 | ND | ND | ND | ND |  | ND | ND | ND | ND | ND | ND | ND | ND | ND | ND | ND | ND | ND |  |  | Not Tested | Not Tested
2-Methylfuran | Background | 82 | ND | ND | ND | ND | ND | ND | 0.1 | 0.34112 | ND | ND | ND | ND |  | ND | ND | ND | ND | ND | ND | ND | ND | ND | ND | ND | ND | ND |  |  | Not Tested | Not Tested
Tetrahydrofuran | Sample 1 | 72 | ND | ND | ND | ND | ND | ND | 0.1 | 0.29952 | ND | ND | ND | ND | Tetrahydrofuran | 1 | ND | ND | ND | ND | ND | ND | ND | ND | ND | ND | ND | ND | ND | ND | 0.00029952 | 0.00029952 | 0.00029952
| Sample 2 | 72 | ND | ND | ND | ND | ND | ND | 0.1 | 0.29952 | ND | ND | ND | ND |  | ND | ND | ND | ND | ND | ND | ND | ND | ND | ND | ND | ND | ND |  |  | Not Tested | Not Tested
| Background | 72 | ND | ND | ND | ND | ND | ND | 0.1 | 0.29952 | ND | ND | ND | ND |  | ND | ND | ND | ND | ND | ND | ND | ND | ND | ND | ND | ND | ND |  |  | Not Tested | Not Tested
trans-2-Butenal | Sample 1 | 70 | ND | ND | ND | ND | ND | ND | 0.1 | 0.2912 | ND | ND | ND | ND | trans-2-Butenal | 1 | ND | ND | ND | ND | ND | ND | ND | ND | ND | ND | ND | ND | ND | ND | 0.0002912 | 0.0002912 | 0.0002912
| Sample 2 | 70 | ND | ND | ND | ND | ND | ND | 0.1 | 0.2912 | ND | ND | ND | ND |  | ND | ND | ND | ND | ND | ND | ND | ND | ND | ND | ND | ND | ND |  |  | Not Tested | Not Tested
| Background | 70 | ND | ND | ND | ND | ND | ND | 0.1 | 0.2912 | ND | ND | ND | ND |  | ND | ND | ND | ND | ND | ND | ND | ND | ND | ND | ND | ND | ND |  |  | Not Tested | Not Tested
Acetic Acid | Sample 1 | 60 | 0.897 | 2.2389 | ND | ND | ND | ND | 0.1 | 0.2496 | ND | ND | ND | ND | Acetic Acid | 1 | 2.2389 | 2.1491 | 0.0011079 | 0.0010181 | 0.001175 | 0.0010797 | 2.5094e-06 | 2.3059e-06 | 2.5094e-06 | 2.3059e-06 | 7.9408e-06 | 7.2968e-06 | 2.4076e-06 | 7.6188e-06 | -- | -- | --
| Sample 2 | 60 | 0.861 | 2.1491 | ND | ND | ND | ND | 0.1 | 0.2496 | ND | ND | ND | ND |  | ND | ND | ND | ND | ND | ND | ND | ND | ND | ND | ND | ND | ND |  |  | Not Tested | Not Tested
| Background | 60 | 0.45312 | 1.131 | ND | ND | ND | ND | 0.1 | 0.2496 | ND | ND | ND | ND |  | ND | ND | ND | ND | ND | ND | ND | ND | ND | ND | ND | ND | ND |  |  | Not Tested | Not Tested
1-Butanol | Sample 1 | 74 | ND | ND | ND | ND | ND | ND | 0.1 | 0.30784 | ND | ND | ND | ND | 1-Butanol | 1 | ND | ND | ND | ND | ND | ND | ND | ND | ND | ND | ND | ND | ND | ND | 0.00030784 | 0.00030784 | 0.00030784
1-Butanol | Sample 2 | 74 | ND | ND | ND | ND | ND | ND | 0.1 | 0.30784 | ND | ND | ND | ND |  | ND | ND | ND | ND | ND | ND | ND | ND | ND | ND | ND | ND | ND |  |  | Not Tested | Not Tested
1-Butanol | Background | 74 | ND | ND | ND | ND | ND | ND | 0.1 | 0.30784 | ND | ND | ND | ND |  | ND | ND | ND | ND | ND | ND | ND | ND | ND | ND | ND | ND | ND |  |  | Not Tested | Not Tested
2-Pentanone | Sample 1 | 86 | 0.179 | 0.64039 | ND | ND | ND | ND | 0.1 | 0.35776 | ND | ND | ND | ND | 2-Pentanone | 1 | 0.64039 | 0.57599 | 0.00064039 | 0.00057599 | 0.00067917 | 0.00061087 | 1.4505e-06 | 1.3046e-06 | 1.4505e-06 | 1.3046e-06 | 4.5899e-06 | 4.1283e-06 | 1.3775e-06 | 4.3591e-06 | -- | -- | --
| Sample 2 | 86 | 0.161 | 0.57599 | ND | ND | ND | ND | 0.1 | 0.35776 | ND | ND | ND | ND |  | ND | ND | ND | ND | ND | ND | ND | ND | ND | ND | ND | ND | ND |  |  | Not Tested | Not Tested
| Background | 86 | ND | ND | ND | ND | ND | ND | 0.1 | 0.35776 | ND | ND | ND | ND |  | ND | ND | ND | ND | ND | ND | ND | ND | ND | ND | ND | ND | ND |  |  | Not Tested | Not Tested
Pentanal | Sample 1 | 86 | 0.362 | 1.2951 | ND | ND | ND | ND | 0.1 | 0.35776 | ND | ND | ND | ND | Pentanal | 1 | 1.2951 | 1.5598 | 0.00010809 | 0.00037283 | 0.00011464 | 0.00039541 | 2.4482e-07 | 8.4445e-07 | 2.4482e-07 | 8.4445e-07 | 7.7473e-07 | 2.6722e-06 | 5.4464e-07 | 1.7235e-06 | -- | -- | --
| Sample 2 | 86 | 0.436 | 1.5598 | ND | ND | ND | ND | 0.1 | 0.35776 | ND | ND | ND | ND |  | ND | ND | ND | ND | ND | ND | ND | ND | ND | ND | ND | ND | ND |  |  | Not Tested | Not Tested
| Background | 86 | 0.33179 | 1.187 | ND | ND | ND | ND | 0.1 | 0.35776 | ND | ND | ND | ND |  | ND | ND | ND | ND | ND | ND | ND | ND | ND | ND | ND | ND | ND |  |  | Not Tested | Not Tested
1,4-Dioxane | Sample 1 | 88 | ND | ND | ND | ND | ND | ND | 0.1 | 0.36608 | ND | ND | ND | ND | 1,4-Dioxane | 1 | ND | ND | ND | ND | ND | ND | ND | ND | ND | ND | ND | ND | ND | ND | 0.00036608 | 0.00036608 | 0.00036608
1,4-Dioxane | Sample 2 | 88 | ND | ND | ND | ND | ND | ND | 0.1 | 0.36608 | ND | ND | ND | ND |  | ND | ND | ND | ND | ND | ND | ND | ND | ND | ND | ND | ND | ND |  |  | Not Tested | Not Tested
1,4-Dioxane | Background | 88 | ND | ND | ND | ND | ND | ND | 0.1 | 0.36608 | ND | ND | ND | ND |  | ND | ND | ND | ND | ND | ND | ND | ND | ND | ND | ND | ND | ND |  |  | Not Tested | Not Tested
Methyl Methacrylate | Sample 1 | 100 | ND | ND | ND | ND | ND | ND | 0.1 | 0.416 | ND | ND | ND | ND | Methyl Methacrylate | 1 | ND | ND | ND | ND | ND | ND | ND | ND | ND | ND | ND | ND | ND | ND | 0.000416 | 0.000416 | 0.000416
Methyl Methacrylate | Sample 2 | 100 | ND | ND | ND | ND | ND | ND | 0.1 | 0.416 | ND | ND | ND | ND |  | ND | ND | ND | ND | ND | ND | ND | ND | ND | ND | ND | ND | ND |  |  | Not Tested | Not Tested
Methyl Methacrylate | Background | 100 | ND | ND | ND | ND | ND | ND | 0.1 | 0.416 | ND | ND | ND | ND |  | ND | ND | ND | ND | ND | ND | ND | ND | ND | ND | ND | ND | ND |  |  | Not Tested | Not Tested
Cyclopentanone | Sample 1 | 84 | 0.172 | 0.60104 | ND | ND | ND | ND | 0.1 | 0.34944 | ND | ND | ND | ND | Cyclopentanone | 1 | 0.60104 | 0.17472 | 0.00060104 | 0.00017472 | 0.00063743 | 0.0001853 | 1.3613e-06 | 3.9573e-07 | 1.3613e-06 | 3.9573e-07 | 4.3078e-06 | 1.2523e-06 | 8.7853e-07 | 2.7801e-06 | -- | -- | --
| Sample 2 | 84 | ND | ND | ND | ND | ND | ND | 0.1 | 0.34944 | ND | ND | ND | ND |  | ND | ND | ND | ND | ND | ND | ND | ND | ND | ND | ND | ND | ND |  |  | Not Tested | Not Tested
| Background | 84 | ND | ND | ND | ND | ND | ND | 0.1 | 0.34944 | ND | ND | ND | ND |  | ND | ND | ND | ND | ND | ND | ND | ND | ND | ND | ND | ND | ND |  |  | Not Tested | Not Tested
Hexanal | Sample 1 | 100 | 0.16 | 0.6656 | ND | ND | ND | ND | 0.1 | 0.416 | ND | ND | ND | ND | Hexanal | 1 | 0.6656 | 0.90688 | 0 | 0.00019218 | 0 | 0.00020382 | 0 | 4.3528e-07 | 0 | 4.3528e-07 | 0 | 1.3774e-06 | 2.1764e-07 | 6.8871e-07 | -- | -- | --
| Sample 2 | 100 | 0.218 | 0.90688 | ND | ND | ND | ND | 0.1 | 0.416 | ND | ND | ND | ND |  | ND | ND | ND | ND | ND | ND | ND | ND | ND | ND | ND | ND | ND |  |  | Not Tested | Not Tested
| Background | 100 | 0.1718 | 0.7147 | ND | ND | ND | ND | 0.1 | 0.416 | ND | ND | ND | ND |  | ND | ND | ND | ND | ND | ND | ND | ND | ND | ND | ND | ND | ND |  |  | Not Tested | Not Tested
2-Furaldehyde | Sample 1 | 96 | ND | ND | ND | ND | ND | ND | 0.1 | 0.39936 | ND | ND | ND | ND | 2-Furaldehyde | 1 | 0.19968 | 0.46725 | 0.00019968 | 0.00046725 | 0.00021177 | 0.00049555 | 4.5227e-07 | 1.0583e-06 | 4.5227e-07 | 1.0583e-06 | 1.4312e-06 | 3.349e-06 | 7.5528e-07 | 2.3901e-06 | -- | -- | --
| Sample 2 | 96 | 0.117 | 0.46725 | ND | ND | ND | ND | 0.1 | 0.39936 | ND | ND | ND | ND |  | ND | ND | ND | ND | ND | ND | ND | ND | ND | ND | ND | ND | ND |  |  | Not Tested | Not Tested
| Background | 96 | ND | ND | ND | ND | ND | ND | 0.1 | 0.39936 | ND | ND | ND | ND |  | ND | ND | ND | ND | ND | ND | ND | ND | ND | ND | ND | ND | ND |  |  | Not Tested | Not Tested
Cyclohexanone | Sample 1 | 98 | ND | ND | ND | ND | ND | ND | 0.1 | 0.40768 | ND | ND | ND | ND | Cyclohexanone | 1 | ND | ND | ND | ND | ND | ND | ND | ND | ND | ND | ND | ND | ND | ND | 0.00040768 | 0.00040768 | 0.00040768
Cyclohexanone | Sample 2 | 98 | ND | ND | ND | ND | ND | ND | 0.1 | 0.40768 | ND | ND | ND | ND |  | ND | ND | ND | ND | ND | ND | ND | ND | ND | ND | ND | ND | ND |  |  | Not Tested | Not Tested
Cyclohexanone | Background | 98 | ND | ND | ND | ND | ND | ND | 0.1 | 0.40768 | ND | ND | ND | ND |  | ND | ND | ND | ND | ND | ND | ND | ND | ND | ND | ND | ND | ND |  |  | Not Tested | Not Tested
Heptanal | Sample 1 | 114 | 0.151 | 0.7161 | ND | ND | ND | ND | 0.1 | 0.47424 | ND | ND | ND | ND | Heptanal | 1 | 0.7161 | 0.61651 | 0.0001312 | 3.1612e-05 | 0.00013915 | 3.3526e-05 | 2.9717e-07 | 7.16e-08 | 2.9717e-07 | 7.16e-08 | 9.4037e-07 | 2.2657e-07 | 1.8438e-07 | 5.8347e-07 | -- | -- | --
| Sample 2 | 114 | 0.13 | 0.61651 | ND | ND | ND | ND | 0.1 | 0.47424 | ND | ND | ND | ND |  | ND | ND | ND | ND | ND | ND | ND | ND | ND | ND | ND | ND | ND |  |  | Not Tested | Not Tested
| Background | 114 | 0.12333 | 0.5849 | ND | ND | ND | ND | 0.1 | 0.47424 | ND | ND | ND | ND |  | ND | ND | ND | ND | ND | ND | ND | ND | ND | ND | ND | ND | ND |  |  | Not Tested | Not Tested
2-Butoxyethanol | Sample 1 | 118 | ND | ND | ND | ND | ND | ND | 0.1 | 0.49088 | ND | ND | ND | ND | 2-Butoxyethanol | 1 | ND | ND | ND | ND | ND | ND | ND | ND | ND | ND | ND | ND | ND | ND | 0.00049088 | 0.00049088 | 0.00049088
2-Butoxyethanol | Sample 2 | 118 | ND | ND | ND | ND | ND | ND | 0.1 | 0.49088 | ND | ND | ND | ND |  | ND | ND | ND | ND | ND | ND | ND | ND | ND | ND | ND | ND | ND |  |  | Not Tested | Not Tested
2-Butoxyethanol | Background | 118 | ND | ND | ND | ND | ND | ND | 0.1 | 0.49088 | ND | ND | ND | ND |  | ND | ND | ND | ND | ND | ND | ND | ND | ND | ND | ND | ND | ND |  |  | Not Tested | Not Tested
Benzaldehyde | Sample 1 | 106 | 0.348 | 1.5345 | ND | ND | ND | ND | 0.1 | 0.44096 | ND | ND | ND | ND | Benzaldehyde | 1 | 1.5345 | 1.7682 | 0.00076994 | 0.0010036 | 0.00081657 | 0.0010644 | 1.7439e-06 | 2.2732e-06 | 1.7439e-06 | 2.2732e-06 | 5.5184e-06 | 7.1935e-06 | 2.0086e-06 | 6.356e-06 | -- | -- | --
| Sample 2 | 106 | 0.401 | 1.7682 | ND | ND | ND | ND | 0.1 | 0.44096 | ND | ND | ND | ND |  | ND | ND | ND | ND | ND | ND | ND | ND | ND | ND | ND | ND | ND |  |  | Not Tested | Not Tested
| Background | 106 | 0.17339 | 0.7646 | ND | ND | ND | ND | 0.1 | 0.44096 | ND | ND | ND | ND |  | ND | ND | ND | ND | ND | ND | ND | ND | ND | ND | ND | ND | ND |  |  | Not Tested | Not Tested
6-Methyl-5-hepten-2-one | Sample 1 | 126 | ND | ND | ND | ND | ND | ND | 0.1 | 0.52416 | ND | ND | ND | ND | 6-Methyl-5-hepten-2-one | 1 | ND | ND | ND | ND | ND | ND | ND | ND | ND | ND | ND | ND | ND | ND | 0.00052416 | 0.00052416 | 0.00052416
| Sample 2 | 126 | ND | ND | ND | ND | ND | ND | 0.1 | 0.52416 | ND | ND | ND | ND |  | ND | ND | ND | ND | ND | ND | ND | ND | ND | ND | ND | ND | ND |  |  | Not Tested | Not Tested
| Background | 126 | 0.18492 | 0.9693 | ND | ND | ND | ND | 0.1 | 0.52416 | ND | ND | ND | ND |  | ND | ND | ND | ND | ND | ND | ND | ND | ND | ND | ND | ND | ND |  |  | Not Tested | Not Tested
Octanal | Sample 1 | 128 | 0.311 | 1.656 | ND | ND | ND | ND | 0.1 | 0.53248 | ND | ND | ND | ND | Octanal | 1 | 1.656 | 1.3738 | 0.00074851 | 0.0004663 | 0.00079384 | 0.00049454 | 1.6953e-06 | 1.0561e-06 | 1.6953e-06 | 1.0561e-06 | 5.3648e-06 | 3.3421e-06 | 1.3757e-06 | 4.3535e-06 | -- | -- | --
| Sample 2 | 128 | 0.258 | 1.3738 | ND | ND | ND | ND | 0.1 | 0.53248 | ND | ND | ND | ND |  | ND | ND | ND | ND | ND | ND | ND | ND | ND | ND | ND | ND | ND |  |  | Not Tested | Not Tested
| Background | 128 | 0.17043 | 0.9075 | ND | ND | ND | ND | 0.1 | 0.53248 | ND | ND | ND | ND |  | ND | ND | ND | ND | ND | ND | ND | ND | ND | ND | ND | ND | ND |  |  | Not Tested | Not Tested
Benzofuran | Sample 1 | 118 | ND | ND | ND | ND | ND | ND | 0.1 | 0.49088 | ND | ND | ND | ND | Benzofuran | 1 | ND | ND | ND | ND | ND | ND | ND | ND | ND | ND | ND | ND | ND | ND | 0.00049088 | 0.00049088 | 0.00049088
| Sample 2 | 118 | ND | ND | ND | ND | ND | ND | 0.1 | 0.49088 | ND | ND | ND | ND |  | ND | ND | ND | ND | ND | ND | ND | ND | ND | ND | ND | ND | ND |  |  | Not Tested | Not Tested
| Background | 118 | ND | ND | ND | ND | ND | ND | 0.1 | 0.49088 | ND | ND | ND | ND |  | ND | ND | ND | ND | ND | ND | ND | ND | ND | ND | ND | ND | ND |  |  | Not Tested | Not Tested
2-Ethyl-1-hexanol | Sample 1 | 120 | ND | ND | ND | ND | ND | ND | 0.1 | 0.4992 | ND | ND | ND | ND | 2-Ethyl-1-hexanol | 1 | ND | ND | ND | ND | ND | ND | ND | ND | ND | ND | ND | ND | ND | ND | 0.0004992 | 0.0004992 | 0.0004992
2-Ethyl-1-hexanol | Sample 2 | 120 | ND | ND | ND | ND | ND | ND | 0.1 | 0.4992 | ND | ND | ND | ND |  | ND | ND | ND | ND | ND | ND | ND | ND | ND | ND | ND | ND | ND |  |  | Not Tested | Not Tested
2-Ethyl-1-hexanol | Background | 120 | ND | ND | ND | ND | ND | ND | 0.1 | 0.4992 | ND | ND | ND | ND |  | ND | ND | ND | ND | ND | ND | ND | ND | ND | ND | ND | ND | ND |  |  | Not Tested | Not Tested
Acetophenone | Sample 1 | 120 | ND | ND | ND | ND | ND | ND | 0.1 | 0.4992 | ND | ND | ND | ND | Acetophenone | 1 | ND | ND | ND | ND | ND | ND | ND | ND | ND | ND | ND | ND | ND | ND | 0.0004992 | 0.0004992 | 0.0004992
| Sample 2 | 120 | ND | ND | ND | ND | ND | ND | 0.1 | 0.4992 | ND | ND | ND | ND |  | ND | ND | ND | ND | ND | ND | ND | ND | ND | ND | ND | ND | ND |  |  | Not Tested | Not Tested
| Background | 120 | ND | ND | ND | ND | ND | ND | 0.1 | 0.4992 | ND | ND | ND | ND |  | ND | ND | ND | ND | ND | ND | ND | ND | ND | ND | ND | ND | ND |  |  | Not Tested | Not Tested
Nonanal | Sample 1 | 142 | 0.429 | 2.5342 | ND | ND | ND | ND | 0.1 | 0.59072 | ND | ND | ND | ND | Nonanal | 1 | 2.5342 | 2.3333 | 0.0011902 | 0.00098934 | 0.0012623 | 0.0010493 | 2.6957e-06 | 2.2408e-06 | 2.6957e-06 | 2.2408e-06 | 8.5305e-06 | 7.091e-06 | 2.4683e-06 | 7.8107e-06 | -- | -- | --
| Sample 2 | 142 | 0.395 | 2.3333 | ND | ND | ND | ND | 0.1 | 0.59072 | ND | ND | ND | ND |  | ND | ND | ND | ND | ND | ND | ND | ND | ND | ND | ND | ND | ND |  |  | Not Tested | Not Tested
| Background | 142 | 0.22752 | 1.344 | ND | ND | ND | ND | 0.1 | 0.59072 | ND | ND | ND | ND |  | ND | ND | ND | ND | ND | ND | ND | ND | ND | ND | ND | ND | ND |  |  | Not Tested | Not Tested
Decanal | Sample 1 | 156 | 0.411 | 2.6672 | ND | ND | ND | ND | 0.1 | 0.64896 | ND | ND | ND | ND | Decanal | 1 | 2.6672 | 2.6478 | 0.0016602 | 0.0016408 | 0.0017608 | 0.0017401 | 3.7603e-06 | 3.7162e-06 | 3.7603e-06 | 3.7162e-06 | 1.1899e-05 | 1.176e-05 | 3.7383e-06 | 1.183e-05 | -- | -- | --
| Sample 2 | 156 | 0.408 | 2.6478 | ND | ND | ND | ND | 0.1 | 0.64896 | ND | ND | ND | ND |  | ND | ND | ND | ND | ND | ND | ND | ND | ND | ND | ND | ND | ND |  |  | Not Tested | Not Tested
| Background | 156 | 0.15517 | 1.007 | ND | ND | ND | ND | 0.1 | 0.64896 | ND | ND | ND | ND |  | ND | ND | ND | ND | ND | ND | ND | ND | ND | ND | ND | ND | ND |  |  | Not Tested | Not Tested
Carbonyl Sulfide | Sample 1 | 60 | 0.109 | 0.27206 | ND | ND | ND | ND | 0.1 | 0.2496 | ND | ND | ND | ND | Carbonyl Sulfide | 1 | 0.27206 | 0.32698 | 8.5164e-05 | 0.00014008 | 9.0321e-05 | 0.00014856 | 1.9289e-07 | 3.1727e-07 | 1.9289e-07 | 3.1727e-07 | 6.104e-07 | 1.004e-06 | 2.5508e-07 | 8.0719e-07 | -- | -- | --
| Sample 2 | 60 | 0.131 | 0.32698 | ND | ND | ND | ND | 0.1 | 0.2496 | ND | ND | ND | ND |  | ND | ND | ND | ND | ND | ND | ND | ND | ND | ND | ND | ND | ND |  |  | Not Tested | Not Tested
| Background | 60 | 0.07488 | 0.1869 | ND | ND | ND | ND | 0.1 | 0.2496 | ND | ND | ND | ND |  | ND | ND | ND | ND | ND | ND | ND | ND | ND | ND | ND | ND | ND |  |  | Not Tested | Not Tested
Carbon Disulfide | Sample 1 | 76 | 3.251 | 10.2784 | ND | ND | ND | ND | 0.1 | 0.31616 | ND | ND | ND | ND | Carbon Disulfide | 1 | 10.2784 | 9.4026 | 0.0050014 | 0.0041256 | 0.0053042 | 0.0043754 | 1.1328e-05 | 9.3443e-06 | 1.1328e-05 | 9.3443e-06 | 3.5846e-05 | 2.957e-05 | 1.0336e-05 | 3.2708e-05 | -- | -- | --
| Sample 2 | 76 | 2.974 | 9.4026 | ND | ND | ND | ND | 0.1 | 0.31616 | ND | ND | ND | ND |  | ND | ND | ND | ND | ND | ND | ND | ND | ND | ND | ND | ND | ND |  |  | Not Tested | Not Tested
| Background | 76 | 1.6691 | 5.277 | ND | ND | ND | ND | 0.1 | 0.31616 | ND | ND | ND | ND |  | ND | ND | ND | ND | ND | ND | ND | ND | ND | ND | ND | ND | ND |  |  | Not Tested | Not Tested
Thiophene | Sample 1 | 84 | ND | ND | ND | ND | ND | ND | 0.1 | 0.34944 | ND | ND | ND | ND | Thiophene | 1 | 0.17472 | 0.35293 | 0.00017472 | 0.00035293 | 0.0001853 | 0.00037431 | 3.9573e-07 | 7.9938e-07 | 3.9573e-07 | 7.9938e-07 | 1.2523e-06 | 2.5296e-06 | 5.9756e-07 | 1.8909e-06 | -- | -- | --
| Sample 2 | 84 | 0.101 | 0.35293 | ND | ND | ND | ND | 0.1 | 0.34944 | ND | ND | ND | ND |  | ND | ND | ND | ND | ND | ND | ND | ND | ND | ND | ND | ND | ND |  |  | Not Tested | Not Tested
| Background | 84 | ND | ND | ND | ND | ND | ND | 0.1 | 0.34944 | ND | ND | ND | ND |  | ND | ND | ND | ND | ND | ND | ND | ND | ND | ND | ND | ND | ND |  |  | Not Tested | Not Tested
Dimethyldisulfide | Sample 1 | 94 | ND | ND | ND | ND | ND | ND | 0.1 | 0.39104 | ND | ND | ND | ND | Dimethyldisulfide | 1 | ND | ND | ND | ND | ND | ND | ND | ND | ND | ND | ND | ND | ND | ND | 0.00039104 | 0.00039104 | 0.00039104
| Sample 2 | 94 | ND | ND | ND | ND | ND | ND | 0.1 | 0.39104 | ND | ND | ND | ND |  | ND | ND | ND | ND | ND | ND | ND | ND | ND | ND | ND | ND | ND |  |  | Not Tested | Not Tested
| Background | 94 | ND | ND | ND | ND | ND | ND | 0.1 | 0.39104 | ND | ND | ND | ND |  | ND | ND | ND | ND | ND | ND | ND | ND | ND | ND | ND | ND | ND |  |  | Not Tested | Not Tested
a If the corresponding sample speciation value does not = "ND" or all active sample speciation values = "ND," Sample Speciation with Detection Limits (SSDL) = Sample Speciation. Otherwise, (i.e., if the corresponding sample speciation value = "ND" and
at least one of the active sample speciation values does not = "ND," Sample Speciation with Detection Limits (SSDL) = 0.5 * Detection Limit.
b Background Corrected Concentration (BCC) = SSDL - Background Sample Speciation
c Dilution-Corrected Concentration (DCC) = BCC / Dilution Correction Factor
d Quantity of Pollutant Emitted (QPE) = DCC * Initial Plume Volume
e Emission Factor = QPE / No. of Items
f Emission Factor = QPE / Net Explosive Weight
Note on D301: stc: amount detected < MDL
Note on D302: stc: amount detected < MDL
Note on D355: stc: amount detected < MDL
Note on D356: stc: amount detected < MDL
Note on D481: stc: amount detected < MDL
Note on D482: stc: amount detected < MDL
Note on D503: stc: amount detected < MDL;
Note on D508: stc: amount detected < MDL;
Note on D535: stc: value detected < MDL
Note on D536: stc: value detected < MDL
Note on D550: stc: amount detected < MDL

## SVOC
SVOC Data and SVOC Emission Factor Calculations
L305 - M195 Green Parachute Signal Flare
Test Run Number | 1 | ND | ND
Number of Items Tested | 1 | ND | ND
Net Explosive Weight for All Items (lb) | 0.31601 | ND | ND
Initial Plume Volume (m3) | 968.7046 | ND | ND
SVOC Sample Volumes (m3)
Train A | 1.9253 | ND | ND
Train B | 1.9171 | ND | ND
Background | 3.3285 | ND | ND
SVOC Dilution Correction Factor | 0.8513 | ND | ND
Is Sample Train A Active? | Yes | ND | ND
Is Sample Train B Active? | Yes | ND | ND
Pollutant | Sample ID | Sample Speciation (ug) |  |  | Detection Limits (ug) |  |  | Pollutant | Run Number | Sample Speciation with Detection Limits (SSDL) (ug)a |  | Background Corrected Concentration (BCC) (mg/m3)b |  | Dilution Corrected Concentration (DCC) (mg/m3)c |  | Quantity of Pollutant Emitted (QPE) (lb)d |  | Emission Factor (lb/item)e |  | Emission Factor (lb/lb NEW)f |  | Average Emission Factor |  | Detection Limit Based Concentration (mg/m3) |  | Minimum Detection Limit Based Concentration (mg/m3)
|  | Run 1 | Run 2 | Run 3 | Run 1 | Run 2 | Run 3 |  |  | Train A | Train B | Train A | Train B | Train A | Train B | Train A | Train B | Train A | Train B | Train A | Train B | (lb/item) | (lb/lb NEW) | Train A | Train B
N-Nitrosodimethylamine | Train A | ND | ND | ND | 0.348 | ND | ND | N-Nitrosodimethylamine | 1 | ND | ND | ND | ND | ND | ND | ND | ND | ND | ND | ND | ND | ND | ND | 0.00018075 | 0.00018152 | 0.00018075
| Train B | ND | ND | ND | 0.348 | ND | ND |  | ND | ND | ND | ND | ND | ND | ND | ND | ND | ND | ND | ND | ND |  |  | Not Tested | Not Tested
| Background | ND | ND | ND | 0.348 | ND | ND |  | ND | ND | ND | ND | ND | ND | ND | ND | ND | ND | ND | ND | ND |  |  | Not Tested | Not Tested
Pyridine | Train A | ND | ND | ND | 1.02 | ND | ND | Pyridine | 1 | ND | ND | ND | ND | ND | ND | ND | ND | ND | ND | ND | ND | ND | ND | 0.00052978 | 0.00053205 | 0.00052978
| Train B | ND | ND | ND | 1.02 | ND | ND |  | ND | ND | ND | ND | ND | ND | ND | ND | ND | ND | ND | ND | ND |  |  | Not Tested | Not Tested
| Background | ND | ND | ND | 1.02 | ND | ND |  | ND | ND | ND | ND | ND | ND | ND | ND | ND | ND | ND | ND | ND |  |  | Not Tested | Not Tested
2-Picoline | Train A | ND | ND | ND | 1.06 | ND | ND | 2-Picoline | 1 | ND | ND | ND | ND | ND | ND | ND | ND | ND | ND | ND | ND | ND | ND | 0.00055055 | 0.00055292 | 0.00055055
| Train B | ND | ND | ND | 1.06 | ND | ND |  | ND | ND | ND | ND | ND | ND | ND | ND | ND | ND | ND | ND | ND |  |  | Not Tested | Not Tested
| Background | ND | ND | ND | 1.06 | ND | ND |  | ND | ND | ND | ND | ND | ND | ND | ND | ND | ND | ND | ND | ND |  |  | Not Tested | Not Tested
Methyl methanesulfonate | Train A | ND | ND | ND | 0.401 | ND | ND | Methyl methanesulfonate | 1 | ND | ND | ND | ND | ND | ND | ND | ND | ND | ND | ND | ND | ND | ND | 0.00020828 | 0.00020917 | 0.00020828
| Train B | ND | ND | ND | 0.401 | ND | ND |  | ND | ND | ND | ND | ND | ND | ND | ND | ND | ND | ND | ND | ND |  |  | Not Tested | Not Tested
| Background | ND | ND | ND | 0.401 | ND | ND |  | ND | ND | ND | ND | ND | ND | ND | ND | ND | ND | ND | ND | ND |  |  | Not Tested | Not Tested
N-Nitrosomethylethylamine | Train A | ND | ND | ND | 0.796 | ND | ND | N-Nitrosomethylethylamine | 1 | ND | ND | ND | ND | ND | ND | ND | ND | ND | ND | ND | ND | ND | ND | 0.00041343 | 0.00041521 | 0.00041343
| Train B | ND | ND | ND | 0.796 | ND | ND |  | ND | ND | ND | ND | ND | ND | ND | ND | ND | ND | ND | ND | ND |  |  | Not Tested | Not Tested
| Background | ND | ND | ND | 0.796 | ND | ND |  | ND | ND | ND | ND | ND | ND | ND | ND | ND | ND | ND | ND | ND |  |  | Not Tested | Not Tested
N-Nitrosodiethylamine | Train A | ND | ND | ND | 0.85 | ND | ND | N-Nitrosodiethylamine | 1 | ND | ND | ND | ND | ND | ND | ND | ND | ND | ND | ND | ND | ND | ND | 0.00044148 | 0.00044338 | 0.00044148
| Train B | ND | ND | ND | 0.85 | ND | ND |  | ND | ND | ND | ND | ND | ND | ND | ND | ND | ND | ND | ND | ND |  |  | Not Tested | Not Tested
| Background | ND | ND | ND | 0.85 | ND | ND |  | ND | ND | ND | ND | ND | ND | ND | ND | ND | ND | ND | ND | ND |  |  | Not Tested | Not Tested
Ethyl methanesulfonate | Train A | ND | ND | ND | 0.391 | ND | ND | Ethyl methanesulfonate | 1 | ND | ND | ND | ND | ND | ND | ND | ND | ND | ND | ND | ND | ND | ND | 0.00020308 | 0.00020395 | 0.00020308
| Train B | ND | ND | ND | 0.391 | ND | ND |  | ND | ND | ND | ND | ND | ND | ND | ND | ND | ND | ND | ND | ND |  |  | Not Tested | Not Tested
| Background | ND | ND | ND | 0.391 | ND | ND |  | ND | ND | ND | ND | ND | ND | ND | ND | ND | ND | ND | ND | ND |  |  | Not Tested | Not Tested
Phenol | Train A | ND | ND | ND | 0.25 | ND | ND | Phenol | 1 | ND | ND | ND | ND | ND | ND | ND | ND | ND | ND | ND | ND | ND | ND | 0.00012985 | 0.00013041 | 0.00012985
| Train B | ND | ND | ND | 0.25 | ND | ND |  | ND | ND | ND | ND | ND | ND | ND | ND | ND | ND | ND | ND | ND |  |  | Not Tested | Not Tested
| Background | ND | ND | ND | 0.25 | ND | ND |  | ND | ND | ND | ND | ND | ND | ND | ND | ND | ND | ND | ND | ND |  |  | Not Tested | Not Tested
Aniline | Train A | ND | ND | ND | 0.399 | ND | ND | Aniline | 1 | ND | ND | ND | ND | ND | ND | ND | ND | ND | ND | ND | ND | ND | ND | 0.00020724 | 0.00020813 | 0.00020724
| Train B | ND | ND | ND | 0.399 | ND | ND |  | ND | ND | ND | ND | ND | ND | ND | ND | ND | ND | ND | ND | ND |  |  | Not Tested | Not Tested
| Background | ND | ND | ND | 0.399 | ND | ND |  | ND | ND | ND | ND | ND | ND | ND | ND | ND | ND | ND | ND | ND |  |  | Not Tested | Not Tested
bis(2-Chloroethyl)ether | Train A | ND | ND | ND | 0.312 | ND | ND | bis(2-Chloroethyl)ether | 1 | ND | ND | ND | ND | ND | ND | ND | ND | ND | ND | ND | ND | ND | ND | 0.00016205 | 0.00016275 | 0.00016205
| Train B | ND | ND | ND | 0.312 | ND | ND |  | ND | ND | ND | ND | ND | ND | ND | ND | ND | ND | ND | ND | ND |  |  | Not Tested | Not Tested
| Background | ND | ND | ND | 0.312 | ND | ND |  | ND | ND | ND | ND | ND | ND | ND | ND | ND | ND | ND | ND | ND |  |  | Not Tested | Not Tested
Pentachloroethane | Train A | ND | ND | ND | 0.721 | ND | ND | Pentachloroethane | 1 | ND | ND | ND | ND | ND | ND | ND | ND | ND | ND | ND | ND | ND | ND | 0.00037448 | 0.00037609 | 0.00037448
| Train B | ND | ND | ND | 0.721 | ND | ND |  | ND | ND | ND | ND | ND | ND | ND | ND | ND | ND | ND | ND | ND |  |  | Not Tested | Not Tested
| Background | ND | ND | ND | 0.721 | ND | ND |  | ND | ND | ND | ND | ND | ND | ND | ND | ND | ND | ND | ND | ND |  |  | Not Tested | Not Tested
2-Chlorophenol | Train A | ND | ND | ND | 0.159 | ND | ND | 2-Chlorophenol | 1 | ND | ND | ND | ND | ND | ND | ND | ND | ND | ND | ND | ND | ND | ND | 8.2583e-05 | 8.2938e-05 | 8.2583e-05
| Train B | ND | ND | ND | 0.159 | ND | ND |  | ND | ND | ND | ND | ND | ND | ND | ND | ND | ND | ND | ND | ND |  |  | Not Tested | Not Tested
| Background | ND | ND | ND | 0.159 | ND | ND |  | ND | ND | ND | ND | ND | ND | ND | ND | ND | ND | ND | ND | ND |  |  | Not Tested | Not Tested
1,3-Dichlorobenzene | Train A | ND | ND | ND | 0.307 | ND | ND | 1,3-Dichlorobenzene | 1 | ND | ND | ND | ND | ND | ND | ND | ND | ND | ND | ND | ND | ND | ND | 0.00015945 | 0.00016014 | 0.00015945
| Train B | ND | ND | ND | 0.307 | ND | ND |  | ND | ND | ND | ND | ND | ND | ND | ND | ND | ND | ND | ND | ND |  |  | Not Tested | Not Tested
| Background | ND | ND | ND | 0.307 | ND | ND |  | ND | ND | ND | ND | ND | ND | ND | ND | ND | ND | ND | ND | ND |  |  | Not Tested | Not Tested
1,4-Dichlorobenzene | Train A | ND | ND | ND | 0.616 | ND | ND | 1,4-Dichlorobenzene | 1 | ND | ND | ND | ND | ND | ND | ND | ND | ND | ND | ND | ND | ND | ND | 0.00031994 | 0.00032132 | 0.00031994
| Train B | ND | ND | ND | 0.616 | ND | ND |  | ND | ND | ND | ND | ND | ND | ND | ND | ND | ND | ND | ND | ND |  |  | Not Tested | Not Tested
| Background | ND | ND | ND | 0.616 | ND | ND |  | ND | ND | ND | ND | ND | ND | ND | ND | ND | ND | ND | ND | ND |  |  | Not Tested | Not Tested
Benzyl alcohol | Train A | ND | ND | ND | 0.697 | ND | ND | Benzyl alcohol | 1 | ND | ND | ND | ND | ND | ND | ND | ND | ND | ND | ND | ND | ND | ND | 0.00036202 | 0.00036357 | 0.00036202
| Train B | ND | ND | ND | 0.697 | ND | ND |  | ND | ND | ND | ND | ND | ND | ND | ND | ND | ND | ND | ND | ND |  |  | Not Tested | Not Tested
| Background | ND | ND | ND | 0.697 | ND | ND |  | ND | ND | ND | ND | ND | ND | ND | ND | ND | ND | ND | ND | ND |  |  | Not Tested | Not Tested
2-Methylphenol | Train A | ND | ND | ND | 0.561 | ND | ND | 2-Methylphenol | 1 | ND | ND | ND | ND | ND | ND | ND | ND | ND | ND | ND | ND | ND | ND | 0.00029138 | 0.00029263 | 0.00029138
| Train B | ND | ND | ND | 0.561 | ND | ND |  | ND | ND | ND | ND | ND | ND | ND | ND | ND | ND | ND | ND | ND |  |  | Not Tested | Not Tested
| Background | ND | ND | ND | 0.561 | ND | ND |  | ND | ND | ND | ND | ND | ND | ND | ND | ND | ND | ND | ND | ND |  |  | Not Tested | Not Tested
1,2-Dichlorobenzene | Train A | ND | ND | ND | 0.446 | ND | ND | 1,2-Dichlorobenzene | 1 | ND | ND | ND | ND | ND | ND | ND | ND | ND | ND | ND | ND | ND | ND | 0.00023165 | 0.00023264 | 0.00023165
| Train B | ND | ND | ND | 0.446 | ND | ND |  | ND | ND | ND | ND | ND | ND | ND | ND | ND | ND | ND | ND | ND |  |  | Not Tested | Not Tested
| Background | ND | ND | ND | 0.446 | ND | ND |  | ND | ND | ND | ND | ND | ND | ND | ND | ND | ND | ND | ND | ND |  |  | Not Tested | Not Tested
bis(2-Chloroisopropyl)ether | Train A | ND | ND | ND | 0.376 | ND | ND | bis(2-Chloroisopropyl)ether | 1 | ND | ND | ND | ND | ND | ND | ND | ND | ND | ND | ND | ND | ND | ND | 0.00019529 | 0.00019613 | 0.00019529
| Train B | ND | ND | ND | 0.376 | ND | ND |  | ND | ND | ND | ND | ND | ND | ND | ND | ND | ND | ND | ND | ND |  |  | Not Tested | Not Tested
| Background | ND | ND | ND | 0.376 | ND | ND |  | ND | ND | ND | ND | ND | ND | ND | ND | ND | ND | ND | ND | ND |  |  | Not Tested | Not Tested
o-Toluidine | Train A | ND | ND | ND | 0.396 | ND | ND | o-Toluidine | 1 | ND | ND | ND | ND | ND | ND | ND | ND | ND | ND | ND | ND | ND | ND | 0.00020568 | 0.00020656 | 0.00020568
| Train B | ND | ND | ND | 0.396 | ND | ND |  | ND | ND | ND | ND | ND | ND | ND | ND | ND | ND | ND | ND | ND |  |  | Not Tested | Not Tested
| Background | ND | ND | ND | 0.396 | ND | ND |  | ND | ND | ND | ND | ND | ND | ND | ND | ND | ND | ND | ND | ND |  |  | Not Tested | Not Tested
4-Methylphenol/3-Methylphenol | Train A | ND | ND | ND | 0.474 | ND | ND | 4-Methylphenol/3-Methylphenol | 1 | ND | ND | ND | ND | ND | ND | ND | ND | ND | ND | ND | ND | ND | ND | 0.00024619 | 0.00024725 | 0.00024619
| Train B | ND | ND | ND | 0.474 | ND | ND |  | ND | ND | ND | ND | ND | ND | ND | ND | ND | ND | ND | ND | ND |  |  | Not Tested | Not Tested
| Background | ND | ND | ND | 0.474 | ND | ND |  | ND | ND | ND | ND | ND | ND | ND | ND | ND | ND | ND | ND | ND |  |  | Not Tested | Not Tested
N-Nitroso-di-n-propylamine | Train A | ND | ND | ND | 0.281 | ND | ND | N-Nitroso-di-n-propylamine | 1 | ND | ND | ND | ND | ND | ND | ND | ND | ND | ND | ND | ND | ND | ND | 0.00014595 | 0.00014658 | 0.00014595
| Train B | ND | ND | ND | 0.281 | ND | ND |  | ND | ND | ND | ND | ND | ND | ND | ND | ND | ND | ND | ND | ND |  |  | Not Tested | Not Tested
| Background | ND | ND | ND | 0.281 | ND | ND |  | ND | ND | ND | ND | ND | ND | ND | ND | ND | ND | ND | ND | ND |  |  | Not Tested | Not Tested
Acetophenone | Train A | 0.765 | ND | ND | 0.295 | ND | ND | Acetophenone | 1 | 0.765 | 0.876 | 0.00012574 | 0.00018535 | 0.0001477 | 0.00021772 | 3.1544e-07 | 4.6497e-07 | 3.1544e-07 | 4.6497e-07 | 9.982e-07 | 1.4714e-06 | 3.9021e-07 | 1.2348e-06 | -- | -- | --
| Train B | 0.876 | ND | ND | 0.295 | ND | ND |  | ND | ND | ND | ND | ND | ND | ND | ND | ND | ND | ND | ND | ND |  |  | Not Tested | Not Tested
| Background | 0.904 | ND | ND | 0.295 | ND | ND |  | ND | ND | ND | ND | ND | ND | ND | ND | ND | ND | ND | ND | ND |  |  | Not Tested | Not Tested
N-Nitrosomorpholine | Train A | ND | ND | ND | 0.899 | ND | ND | N-Nitrosomorpholine | 1 | ND | ND | ND | ND | ND | ND | ND | ND | ND | ND | ND | ND | ND | ND | 0.00046693 | 0.00046894 | 0.00046693
| Train B | ND | ND | ND | 0.899 | ND | ND |  | ND | ND | ND | ND | ND | ND | ND | ND | ND | ND | ND | ND | ND |  |  | Not Tested | Not Tested
| Background | ND | ND | ND | 0.899 | ND | ND |  | ND | ND | ND | ND | ND | ND | ND | ND | ND | ND | ND | ND | ND |  |  | Not Tested | Not Tested
N-Nitrosopyrrolidine | Train A | ND | ND | ND | 1.19 | ND | ND | N-Nitrosopyrrolidine | 1 | ND | ND | ND | ND | ND | ND | ND | ND | ND | ND | ND | ND | ND | ND | 0.00061807 | 0.00062073 | 0.00061807
| Train B | ND | ND | ND | 1.19 | ND | ND |  | ND | ND | ND | ND | ND | ND | ND | ND | ND | ND | ND | ND | ND |  |  | Not Tested | Not Tested
| Background | ND | ND | ND | 1.19 | ND | ND |  | ND | ND | ND | ND | ND | ND | ND | ND | ND | ND | ND | ND | ND |  |  | Not Tested | Not Tested
Hexachloroethane | Train A | ND | ND | ND | 0.494 | ND | ND | Hexachloroethane | 1 | ND | ND | ND | ND | ND | ND | ND | ND | ND | ND | ND | ND | ND | ND | 0.00025658 | 0.00025768 | 0.00025658
| Train B | ND | ND | ND | 0.494 | ND | ND |  | ND | ND | ND | ND | ND | ND | ND | ND | ND | ND | ND | ND | ND |  |  | Not Tested | Not Tested
| Background | ND | ND | ND | 0.494 | ND | ND |  | ND | ND | ND | ND | ND | ND | ND | ND | ND | ND | ND | ND | ND |  |  | Not Tested | Not Tested
Nitrobenzene | Train A | ND | ND | ND | 0.891 | ND | ND | Nitrobenzene | 1 | ND | ND | ND | ND | ND | ND | ND | ND | ND | ND | ND | ND | ND | ND | 0.00046278 | 0.00046476 | 0.00046278
| Train B | ND | ND | ND | 0.891 | ND | ND |  | ND | ND | ND | ND | ND | ND | ND | ND | ND | ND | ND | ND | ND |  |  | Not Tested | Not Tested
| Background | ND | ND | ND | 0.891 | ND | ND |  | ND | ND | ND | ND | ND | ND | ND | ND | ND | ND | ND | ND | ND |  |  | Not Tested | Not Tested
N-Nitrosopiperidine | Train A | ND | ND | ND | 0.729 | ND | ND | N-Nitrosopiperidine | 1 | ND | ND | ND | ND | ND | ND | ND | ND | ND | ND | ND | ND | ND | ND | 0.00037864 | 0.00038026 | 0.00037864
| Train B | ND | ND | ND | 0.729 | ND | ND |  | ND | ND | ND | ND | ND | ND | ND | ND | ND | ND | ND | ND | ND |  |  | Not Tested | Not Tested
| Background | ND | ND | ND | 0.729 | ND | ND |  | ND | ND | ND | ND | ND | ND | ND | ND | ND | ND | ND | ND | ND |  |  | Not Tested | Not Tested
Isophorone | Train A | ND | ND | ND | 0.214 | ND | ND | Isophorone | 1 | ND | ND | ND | ND | ND | ND | ND | ND | ND | ND | ND | ND | ND | ND | 0.00011115 | 0.00011163 | 0.00011115
| Train B | ND | ND | ND | 0.214 | ND | ND |  | ND | ND | ND | ND | ND | ND | ND | ND | ND | ND | ND | ND | ND |  |  | Not Tested | Not Tested
| Background | ND | ND | ND | 0.214 | ND | ND |  | ND | ND | ND | ND | ND | ND | ND | ND | ND | ND | ND | ND | ND |  |  | Not Tested | Not Tested
2,4-Dimethylphenol | Train A | ND | ND | ND | 0.337 | ND | ND | 2,4-Dimethylphenol | 1 | ND | ND | ND | ND | ND | ND | ND | ND | ND | ND | ND | ND | ND | ND | 0.00017503 | 0.00017579 | 0.00017503
| Train B | ND | ND | ND | 0.337 | ND | ND |  | ND | ND | ND | ND | ND | ND | ND | ND | ND | ND | ND | ND | ND |  |  | Not Tested | Not Tested
| Background | ND | ND | ND | 0.337 | ND | ND |  | ND | ND | ND | ND | ND | ND | ND | ND | ND | ND | ND | ND | ND |  |  | Not Tested | Not Tested
2-Nitrophenol | Train A | ND | ND | ND | 0.536 | ND | ND | 2-Nitrophenol | 1 | ND | ND | ND | ND | ND | ND | ND | ND | ND | ND | ND | ND | ND | ND | 0.00027839 | 0.00027959 | 0.00027839
| Train B | ND | ND | ND | 0.536 | ND | ND |  | ND | ND | ND | ND | ND | ND | ND | ND | ND | ND | ND | ND | ND |  |  | Not Tested | Not Tested
| Background | ND | ND | ND | 0.536 | ND | ND |  | ND | ND | ND | ND | ND | ND | ND | ND | ND | ND | ND | ND | ND |  |  | Not Tested | Not Tested
bis(2-Chloroethoxy)methane | Train A | ND | ND | ND | 0.391 | ND | ND | bis(2-Chloroethoxy)methane | 1 | ND | ND | ND | ND | ND | ND | ND | ND | ND | ND | ND | ND | ND | ND | 0.00020308 | 0.00020395 | 0.00020308
| Train B | ND | ND | ND | 0.391 | ND | ND |  | ND | ND | ND | ND | ND | ND | ND | ND | ND | ND | ND | ND | ND |  |  | Not Tested | Not Tested
| Background | ND | ND | ND | 0.391 | ND | ND |  | ND | ND | ND | ND | ND | ND | ND | ND | ND | ND | ND | ND | ND |  |  | Not Tested | Not Tested
Benzoic Acid | Train A | ND | ND | ND | 36.6 | ND | ND | Benzoic Acid | 1 | ND | ND | ND | ND | ND | ND | ND | ND | ND | ND | ND | ND | ND | ND | 0.01901 | 0.019091 | 0.01901
| Train B | ND | ND | ND | 36.6 | ND | ND |  | ND | ND | ND | ND | ND | ND | ND | ND | ND | ND | ND | ND | ND |  |  | Not Tested | Not Tested
| Background | ND | ND | ND | 36.6 | ND | ND |  | ND | ND | ND | ND | ND | ND | ND | ND | ND | ND | ND | ND | ND |  |  | Not Tested | Not Tested
2,4-dichlorophenol | Train A | ND | ND | ND | 0.49 | ND | ND | 2,4-dichlorophenol | 1 | ND | ND | ND | ND | ND | ND | ND | ND | ND | ND | ND | ND | ND | ND | 0.0002545 | 0.00025559 | 0.0002545
| Train B | ND | ND | ND | 0.49 | ND | ND |  | ND | ND | ND | ND | ND | ND | ND | ND | ND | ND | ND | ND | ND |  |  | Not Tested | Not Tested
| Background | ND | ND | ND | 0.49 | ND | ND |  | ND | ND | ND | ND | ND | ND | ND | ND | ND | ND | ND | ND | ND |  |  | Not Tested | Not Tested
1,2,4-Trichlorobenzene | Train A | ND | ND | ND | 0.353 | ND | ND | 1,2,4-Trichlorobenzene | 1 | ND | ND | ND | ND | ND | ND | ND | ND | ND | ND | ND | ND | ND | ND | 0.00018334 | 0.00018413 | 0.00018334
| Train B | ND | ND | ND | 0.353 | ND | ND |  | ND | ND | ND | ND | ND | ND | ND | ND | ND | ND | ND | ND | ND |  |  | Not Tested | Not Tested
| Background | ND | ND | ND | 0.353 | ND | ND |  | ND | ND | ND | ND | ND | ND | ND | ND | ND | ND | ND | ND | ND |  |  | Not Tested | Not Tested
Naphthalene | Train A | 1.07 | ND | ND | 0.447 | ND | ND | Naphthalene | 1 | 1.07 | 1.31 | 0.00025531 | 0.00038289 | 0.00029991 | 0.00044977 | 6.4049e-07 | 9.6054e-07 | 6.4049e-07 | 9.6054e-07 | 2.0268e-06 | 3.0396e-06 | 8.0052e-07 | 2.5332e-06 | -- | -- | --
| Train B | 1.31 | ND | ND | 0.447 | ND | ND |  | ND | ND | ND | ND | ND | ND | ND | ND | ND | ND | ND | ND | ND |  |  | Not Tested | Not Tested
| Background | 1 | ND | ND | 0.447 | ND | ND |  | ND | ND | ND | ND | ND | ND | ND | ND | ND | ND | ND | ND | ND |  |  | Not Tested | Not Tested
p-chloroaniline | Train A | ND | ND | ND | 0.322 | ND | ND | p-chloroaniline | 1 | ND | ND | ND | ND | ND | ND | ND | ND | ND | ND | ND | ND | ND | ND | 0.00016724 | 0.00016796 | 0.00016724
| Train B | ND | ND | ND | 0.322 | ND | ND |  | ND | ND | ND | ND | ND | ND | ND | ND | ND | ND | ND | ND | ND |  |  | Not Tested | Not Tested
| Background | ND | ND | ND | 0.322 | ND | ND |  | ND | ND | ND | ND | ND | ND | ND | ND | ND | ND | ND | ND | ND |  |  | Not Tested | Not Tested
2,6-Dichlorophenol | Train A | ND | ND | ND | 0.344 | ND | ND | 2,6-Dichlorophenol | 1 | ND | ND | ND | ND | ND | ND | ND | ND | ND | ND | ND | ND | ND | ND | 0.00017867 | 0.00017944 | 0.00017867
| Train B | ND | ND | ND | 0.344 | ND | ND |  | ND | ND | ND | ND | ND | ND | ND | ND | ND | ND | ND | ND | ND |  |  | Not Tested | Not Tested
| Background | ND | ND | ND | 0.344 | ND | ND |  | ND | ND | ND | ND | ND | ND | ND | ND | ND | ND | ND | ND | ND |  |  | Not Tested | Not Tested
Hexachloropropene | Train A | ND | ND | ND | 0.565 | ND | ND | Hexachloropropene | 1 | ND | ND | ND | ND | ND | ND | ND | ND | ND | ND | ND | ND | ND | ND | 0.00029346 | 0.00029472 | 0.00029346
| Train B | ND | ND | ND | 0.565 | ND | ND |  | ND | ND | ND | ND | ND | ND | ND | ND | ND | ND | ND | ND | ND |  |  | Not Tested | Not Tested
| Background | ND | ND | ND | 0.565 | ND | ND |  | ND | ND | ND | ND | ND | ND | ND | ND | ND | ND | ND | ND | ND |  |  | Not Tested | Not Tested
Hexachlorobutadiene | Train A | ND | ND | ND | 0.51 | ND | ND | Hexachlorobutadiene | 1 | ND | ND | ND | ND | ND | ND | ND | ND | ND | ND | ND | ND | ND | ND | 0.00026489 | 0.00026603 | 0.00026489
| Train B | ND | ND | ND | 0.51 | ND | ND |  | ND | ND | ND | ND | ND | ND | ND | ND | ND | ND | ND | ND | ND |  |  | Not Tested | Not Tested
| Background | ND | ND | ND | 0.51 | ND | ND |  | ND | ND | ND | ND | ND | ND | ND | ND | ND | ND | ND | ND | ND |  |  | Not Tested | Not Tested
Dimethylphenethylamine | Train A | ND | ND | ND | 20.4 | ND | ND | Dimethylphenethylamine | 1 | ND | ND | ND | ND | ND | ND | ND | ND | ND | ND | ND | ND | ND | ND | 0.010596 | 0.010641 | 0.010596
| Train B | ND | ND | ND | 20.4 | ND | ND |  | ND | ND | ND | ND | ND | ND | ND | ND | ND | ND | ND | ND | ND |  |  | Not Tested | Not Tested
| Background | ND | ND | ND | 20.4 | ND | ND |  | ND | ND | ND | ND | ND | ND | ND | ND | ND | ND | ND | ND | ND |  |  | Not Tested | Not Tested
N-Nitroso-di-n-butylamine | Train A | ND | ND | ND | 0.374 | ND | ND | N-Nitroso-di-n-butylamine | 1 | ND | ND | ND | ND | ND | ND | ND | ND | ND | ND | ND | ND | ND | ND | 0.00019425 | 0.00019509 | 0.00019425
| Train B | ND | ND | ND | 0.374 | ND | ND |  | ND | ND | ND | ND | ND | ND | ND | ND | ND | ND | ND | ND | ND |  |  | Not Tested | Not Tested
| Background | ND | ND | ND | 0.374 | ND | ND |  | ND | ND | ND | ND | ND | ND | ND | ND | ND | ND | ND | ND | ND |  |  | Not Tested | Not Tested
4-Chloro-3-methylphenol | Train A | ND | ND | ND | 0.567 | ND | ND | 4-Chloro-3-methylphenol | 1 | ND | ND | ND | ND | ND | ND | ND | ND | ND | ND | ND | ND | ND | ND | 0.00029449 | 0.00029576 | 0.00029449
| Train B | ND | ND | ND | 0.567 | ND | ND |  | ND | ND | ND | ND | ND | ND | ND | ND | ND | ND | ND | ND | ND |  |  | Not Tested | Not Tested
| Background | ND | ND | ND | 0.567 | ND | ND |  | ND | ND | ND | ND | ND | ND | ND | ND | ND | ND | ND | ND | ND |  |  | Not Tested | Not Tested
Safrole | Train A | ND | ND | ND | 0.711 | ND | ND | Safrole | 1 | ND | ND | ND | ND | ND | ND | ND | ND | ND | ND | ND | ND | ND | ND | 0.00036929 | 0.00037087 | 0.00036929
| Train B | ND | ND | ND | 0.711 | ND | ND |  | ND | ND | ND | ND | ND | ND | ND | ND | ND | ND | ND | ND | ND |  |  | Not Tested | Not Tested
| Background | ND | ND | ND | 0.711 | ND | ND |  | ND | ND | ND | ND | ND | ND | ND | ND | ND | ND | ND | ND | ND |  |  | Not Tested | Not Tested
2-Methylnaphthalene | Train A | 0.482 | ND | ND | 0.359 | ND | ND | 2-Methylnaphthalene | 1 | 0.482 | 0.555 | 0.00025035 | 0.0002895 | 0.00029408 | 0.00034007 | 6.2804e-07 | 7.2626e-07 | 6.2804e-07 | 7.2626e-07 | 1.9874e-06 | 2.2982e-06 | 6.7715e-07 | 2.1428e-06 | -- | -- | --
| Train B | 0.555 | ND | ND | 0.359 | ND | ND |  | ND | ND | ND | ND | ND | ND | ND | ND | ND | ND | ND | ND | ND |  |  | Not Tested | Not Tested
| Background | ND | ND | ND | 0.359 | ND | ND |  | ND | ND | ND | ND | ND | ND | ND | ND | ND | ND | ND | ND | ND |  |  | Not Tested | Not Tested
1,2,4,5-Tetrachlorbenzene | Train A | ND | ND | ND | 0.546 | ND | ND | 1,2,4,5-Tetrachlorbenzene | 1 | ND | ND | ND | ND | ND | ND | ND | ND | ND | ND | ND | ND | ND | ND | 0.00028359 | 0.00028481 | 0.00028359
| Train B | ND | ND | ND | 0.546 | ND | ND |  | ND | ND | ND | ND | ND | ND | ND | ND | ND | ND | ND | ND | ND |  |  | Not Tested | Not Tested
| Background | ND | ND | ND | 0.546 | ND | ND |  | ND | ND | ND | ND | ND | ND | ND | ND | ND | ND | ND | ND | ND |  |  | Not Tested | Not Tested
Hexachlorcyclopentadiene | Train A | ND | ND | ND | 11.1 | ND | ND | Hexachlorcyclopentadiene | 1 | ND | ND | ND | ND | ND | ND | ND | ND | ND | ND | ND | ND | ND | ND | 0.0057652 | 0.00579 | 0.0057652
| Train B | ND | ND | ND | 11.1 | ND | ND |  | ND | ND | ND | ND | ND | ND | ND | ND | ND | ND | ND | ND | ND |  |  | Not Tested | Not Tested
| Background | ND | ND | ND | 11.1 | ND | ND |  | ND | ND | ND | ND | ND | ND | ND | ND | ND | ND | ND | ND | ND |  |  | Not Tested | Not Tested
2,4,6-Trichlorophenol | Train A | ND | ND | ND | 0.631 | ND | ND | 2,4,6-Trichlorophenol | 1 | ND | ND | ND | ND | ND | ND | ND | ND | ND | ND | ND | ND | ND | ND | 0.00032774 | 0.00032914 | 0.00032774
| Train B | ND | ND | ND | 0.631 | ND | ND |  | ND | ND | ND | ND | ND | ND | ND | ND | ND | ND | ND | ND | ND |  |  | Not Tested | Not Tested
| Background | ND | ND | ND | 0.631 | ND | ND |  | ND | ND | ND | ND | ND | ND | ND | ND | ND | ND | ND | ND | ND |  |  | Not Tested | Not Tested
2,4,5-Trichlorophenol | Train A | ND | ND | ND | 0.536 | ND | ND | 2,4,5-Trichlorophenol | 1 | ND | ND | ND | ND | ND | ND | ND | ND | ND | ND | ND | ND | ND | ND | 0.00027839 | 0.00027959 | 0.00027839
| Train B | ND | ND | ND | 0.536 | ND | ND |  | ND | ND | ND | ND | ND | ND | ND | ND | ND | ND | ND | ND | ND |  |  | Not Tested | Not Tested
| Background | ND | ND | ND | 0.536 | ND | ND |  | ND | ND | ND | ND | ND | ND | ND | ND | ND | ND | ND | ND | ND |  |  | Not Tested | Not Tested
Isosafrole | Train A | ND | ND | ND | 1.08 | ND | ND | Isosafrole | 1 | ND | ND | ND | ND | ND | ND | ND | ND | ND | ND | ND | ND | ND | ND | 0.00056094 | 0.00056335 | 0.00056094
| Train B | ND | ND | ND | 1.08 | ND | ND |  | ND | ND | ND | ND | ND | ND | ND | ND | ND | ND | ND | ND | ND |  |  | Not Tested | Not Tested
| Background | ND | ND | ND | 1.08 | ND | ND |  | ND | ND | ND | ND | ND | ND | ND | ND | ND | ND | ND | ND | ND |  |  | Not Tested | Not Tested
2-Chloronaphthalene | Train A | ND | ND | ND | 0.564 | ND | ND | 2-Chloronaphthalene | 1 | ND | ND | ND | ND | ND | ND | ND | ND | ND | ND | ND | ND | ND | ND | 0.00029294 | 0.00029419 | 0.00029294
| Train B | ND | ND | ND | 0.564 | ND | ND |  | ND | ND | ND | ND | ND | ND | ND | ND | ND | ND | ND | ND | ND |  |  | Not Tested | Not Tested
| Background | ND | ND | ND | 0.564 | ND | ND |  | ND | ND | ND | ND | ND | ND | ND | ND | ND | ND | ND | ND | ND |  |  | Not Tested | Not Tested
2-Nitroaniline | Train A | ND | ND | ND | 0.358 | ND | ND | 2-Nitroaniline | 1 | ND | ND | ND | ND | ND | ND | ND | ND | ND | ND | ND | ND | ND | ND | 0.00018594 | 0.00018674 | 0.00018594
| Train B | ND | ND | ND | 0.358 | ND | ND |  | ND | ND | ND | ND | ND | ND | ND | ND | ND | ND | ND | ND | ND |  |  | Not Tested | Not Tested
| Background | ND | ND | ND | 0.358 | ND | ND |  | ND | ND | ND | ND | ND | ND | ND | ND | ND | ND | ND | ND | ND |  |  | Not Tested | Not Tested
1,4-Naphthoquinone | Train A | [6 empty] | 1,4-Naphthoquinone | 1 | ND | ND | ND | ND | ND | ND | ND | ND | ND | ND | ND | ND | ND | ND | 0.00051939 | 0.00052162 | 0.00051939 | bar: Sample Speciation (ug) Run 1 to Detection Limits (ug) Run 3
| Train B | [7 empty] | ND | ND | ND | ND | ND | ND | ND | ND | ND | ND | ND | ND | ND |  |  | Not Tested | Not Tested | bar: Sample Speciation (ug) Run 1 to Detection Limits (ug) Run 3
| Background | [7 empty] | ND | ND | ND | ND | ND | ND | ND | ND | ND | ND | ND | ND | ND |  |  | Not Tested | Not Tested | bar: Sample Speciation (ug) Run 1 to Detection Limits (ug) Run 3
Dimethylphathalate | Train A | ND | ND | ND | 0.291 | ND | ND | Dimethylphathalate | 1 | ND | ND | ND | ND | ND | ND | ND | ND | ND | ND | ND | ND | ND | ND | 0.00015114 | 0.00015179 | 0.00015114
| Train B | ND | ND | ND | 0.291 | ND | ND |  | ND | ND | ND | ND | ND | ND | ND | ND | ND | ND | ND | ND | ND |  |  | Not Tested | Not Tested
| Background | ND | ND | ND | 0.291 | ND | ND |  | ND | ND | ND | ND | ND | ND | ND | ND | ND | ND | ND | ND | ND |  |  | Not Tested | Not Tested
1,3-Dinitrobenzene | Train A | ND | ND | ND | 0.837 | ND | ND | 1,3-Dinitrobenzene | 1 | ND | ND | ND | ND | ND | ND | ND | ND | ND | ND | ND | ND | ND | ND | 0.00043473 | 0.0004366 | 0.00043473
| Train B | ND | ND | ND | 0.837 | ND | ND |  | ND | ND | ND | ND | ND | ND | ND | ND | ND | ND | ND | ND | ND |  |  | Not Tested | Not Tested
| Background | ND | ND | ND | 0.837 | ND | ND |  | ND | ND | ND | ND | ND | ND | ND | ND | ND | ND | ND | ND | ND |  |  | Not Tested | Not Tested
2,6-Dinitrotoluene | Train A | ND | ND | ND | 0.704 | ND | ND | 2,6-Dinitrotoluene | 1 | ND | ND | ND | ND | ND | ND | ND | ND | ND | ND | ND | ND | ND | ND | 0.00036565 | 0.00036722 | 0.00036565
| Train B | ND | ND | ND | 0.704 | ND | ND |  | ND | ND | ND | ND | ND | ND | ND | ND | ND | ND | ND | ND | ND |  |  | Not Tested | Not Tested
| Background | ND | ND | ND | 0.704 | ND | ND |  | ND | ND | ND | ND | ND | ND | ND | ND | ND | ND | ND | ND | ND |  |  | Not Tested | Not Tested
Acenaphthylene | Train A | ND | ND | ND | 0.327 | ND | ND | Acenaphthylene | 1 | ND | ND | ND | ND | ND | ND | ND | ND | ND | ND | ND | ND | ND | ND | 0.00016984 | 0.00017057 | 0.00016984
| Train B | ND | ND | ND | 0.327 | ND | ND |  | ND | ND | ND | ND | ND | ND | ND | ND | ND | ND | ND | ND | ND |  |  | Not Tested | Not Tested
| Background | ND | ND | ND | 0.327 | ND | ND |  | ND | ND | ND | ND | ND | ND | ND | ND | ND | ND | ND | ND | ND |  |  | Not Tested | Not Tested
3-Nitroaniline | Train A | ND | ND | ND | 0.881 | ND | ND | 3-Nitroaniline | 1 | ND | ND | ND | ND | ND | ND | ND | ND | ND | ND | ND | ND | ND | ND | 0.00045758 | 0.00045955 | 0.00045758
| Train B | ND | ND | ND | 0.881 | ND | ND |  | ND | ND | ND | ND | ND | ND | ND | ND | ND | ND | ND | ND | ND |  |  | Not Tested | Not Tested
| Background | ND | ND | ND | 0.881 | ND | ND |  | ND | ND | ND | ND | ND | ND | ND | ND | ND | ND | ND | ND | ND |  |  | Not Tested | Not Tested
4-Nitrophenol | Train A | ND | ND | ND | 30.7 | ND | ND | 4-Nitrophenol | 1 | ND | ND | ND | ND | ND | ND | ND | ND | ND | ND | ND | ND | ND | ND | 0.015945 | 0.016014 | 0.015945
| Train B | ND | ND | ND | 30.7 | ND | ND |  | ND | ND | ND | ND | ND | ND | ND | ND | ND | ND | ND | ND | ND |  |  | Not Tested | Not Tested
| Background | ND | ND | ND | 30.7 | ND | ND |  | ND | ND | ND | ND | ND | ND | ND | ND | ND | ND | ND | ND | ND |  |  | Not Tested | Not Tested
2,4-Dinitrophenol | Train A | ND | ND | ND | 31.5 | ND | ND | 2,4-Dinitrophenol | 1 | ND | ND | ND | ND | ND | ND | ND | ND | ND | ND | ND | ND | ND | ND | 0.016361 | 0.016431 | 0.016361
| Train B | ND | ND | ND | 31.5 | ND | ND |  | ND | ND | ND | ND | ND | ND | ND | ND | ND | ND | ND | ND | ND |  |  | Not Tested | Not Tested
| Background | ND | ND | ND | 31.5 | ND | ND |  | ND | ND | ND | ND | ND | ND | ND | ND | ND | ND | ND | ND | ND |  |  | Not Tested | Not Tested
Acenaphthene | Train A | ND | ND | ND | 0.36 | ND | ND | Acenaphthene | 1 | ND | ND | ND | ND | ND | ND | ND | ND | ND | ND | ND | ND | ND | ND | 0.00018698 | 0.00018778 | 0.00018698
| Train B | ND | ND | ND | 0.36 | ND | ND |  | ND | ND | ND | ND | ND | ND | ND | ND | ND | ND | ND | ND | ND |  |  | Not Tested | Not Tested
| Background | ND | ND | ND | 0.36 | ND | ND |  | ND | ND | ND | ND | ND | ND | ND | ND | ND | ND | ND | ND | ND |  |  | Not Tested | Not Tested
2,4-Dinitrotoluene | Train A | ND | ND | ND | 0.445 | ND | ND | 2,4-Dinitrotoluene | 1 | ND | ND | ND | ND | ND | ND | ND | ND | ND | ND | ND | ND | ND | ND | 0.00023113 | 0.00023212 | 0.00023113
| Train B | ND | ND | ND | 0.445 | ND | ND |  | ND | ND | ND | ND | ND | ND | ND | ND | ND | ND | ND | ND | ND |  |  | Not Tested | Not Tested
| Background | ND | ND | ND | 0.445 | ND | ND |  | ND | ND | ND | ND | ND | ND | ND | ND | ND | ND | ND | ND | ND |  |  | Not Tested | Not Tested
Dibenzofuran | Train A | ND | ND | ND | 0.244 | ND | ND | Dibenzofuran | 1 | ND | ND | ND | ND | ND | ND | ND | ND | ND | ND | ND | ND | ND | ND | 0.00012673 | 0.00012728 | 0.00012673
| Train B | ND | ND | ND | 0.244 | ND | ND |  | ND | ND | ND | ND | ND | ND | ND | ND | ND | ND | ND | ND | ND |  |  | Not Tested | Not Tested
| Background | ND | ND | ND | 0.244 | ND | ND |  | ND | ND | ND | ND | ND | ND | ND | ND | ND | ND | ND | ND | ND |  |  | Not Tested | Not Tested
Pentachlorobenzene | Train A | ND | ND | ND | 0.674 | ND | ND | Pentachlorobenzene | 1 | ND | ND | ND | ND | ND | ND | ND | ND | ND | ND | ND | ND | ND | ND | 0.00035007 | 0.00035157 | 0.00035007
| Train B | ND | ND | ND | 0.674 | ND | ND |  | ND | ND | ND | ND | ND | ND | ND | ND | ND | ND | ND | ND | ND |  |  | Not Tested | Not Tested
| Background | ND | ND | ND | 0.674 | ND | ND |  | ND | ND | ND | ND | ND | ND | ND | ND | ND | ND | ND | ND | ND |  |  | Not Tested | Not Tested
1-Naphthylamine | Train A | ND | ND | ND | 1.76 | ND | ND | 1-Naphthylamine | 1 | ND | ND | ND | ND | ND | ND | ND | ND | ND | ND | ND | ND | ND | ND | 0.00091413 | 0.00091805 | 0.00091413
| Train B | ND | ND | ND | 1.76 | ND | ND |  | ND | ND | ND | ND | ND | ND | ND | ND | ND | ND | ND | ND | ND |  |  | Not Tested | Not Tested
| Background | ND | ND | ND | 1.76 | ND | ND |  | ND | ND | ND | ND | ND | ND | ND | ND | ND | ND | ND | ND | ND |  |  | Not Tested | Not Tested
2-Naphthylamine | Train A | ND | ND | ND | 1.56 | ND | ND | 2-Naphthylamine | 1 | ND | ND | ND | ND | ND | ND | ND | ND | ND | ND | ND | ND | ND | ND | 0.00081025 | 0.00081373 | 0.00081025
| Train B | ND | ND | ND | 1.56 | ND | ND |  | ND | ND | ND | ND | ND | ND | ND | ND | ND | ND | ND | ND | ND |  |  | Not Tested | Not Tested
| Background | ND | ND | ND | 1.56 | ND | ND |  | ND | ND | ND | ND | ND | ND | ND | ND | ND | ND | ND | ND | ND |  |  | Not Tested | Not Tested
2,3,4,6-Tetrachlorophenol | Train A | ND | ND | ND | 0.714 | ND | ND | 2,3,4,6-Tetrachlorophenol | 1 | ND | ND | ND | ND | ND | ND | ND | ND | ND | ND | ND | ND | ND | ND | 0.00037084 | 0.00037244 | 0.00037084
| Train B | ND | ND | ND | 0.714 | ND | ND |  | ND | ND | ND | ND | ND | ND | ND | ND | ND | ND | ND | ND | ND |  |  | Not Tested | Not Tested
| Background | ND | ND | ND | 0.714 | ND | ND |  | ND | ND | ND | ND | ND | ND | ND | ND | ND | ND | ND | ND | ND |  |  | Not Tested | Not Tested
Diethylphthalate | Train A | 4.14 | ND | ND | 0.26 | ND | ND | Diethylphthalate | 1 | 4.14 | 3.84 | 0.0018018 | 0.0016545 | 0.0021165 | 0.0019435 | 4.52e-06 | 4.1506e-06 | 4.52e-06 | 4.1506e-06 | 1.4303e-05 | 1.3135e-05 | 4.3353e-06 | 1.3719e-05 | -- | -- | --
| Train B | 3.84 | ND | ND | 0.26 | ND | ND |  | ND | ND | ND | ND | ND | ND | ND | ND | ND | ND | ND | ND | ND |  |  | Not Tested | Not Tested
| Background | 1.16 | ND | ND | 0.26 | ND | ND |  | ND | ND | ND | ND | ND | ND | ND | ND | ND | ND | ND | ND | ND |  |  | Not Tested | Not Tested
4-Chlorophenylphenyl ether | Train A | ND | ND | ND | 0.283 | ND | ND | 4-Chlorophenylphenyl ether | 1 | ND | ND | ND | ND | ND | ND | ND | ND | ND | ND | ND | ND | ND | ND | 0.00014699 | 0.00014762 | 0.00014699
| Train B | ND | ND | ND | 0.283 | ND | ND |  | ND | ND | ND | ND | ND | ND | ND | ND | ND | ND | ND | ND | ND |  |  | Not Tested | Not Tested
| Background | ND | ND | ND | 0.283 | ND | ND |  | ND | ND | ND | ND | ND | ND | ND | ND | ND | ND | ND | ND | ND |  |  | Not Tested | Not Tested
Fluorene | Train A | ND | ND | ND | 0.34 | ND | ND | Fluorene | 1 | ND | ND | ND | ND | ND | ND | ND | ND | ND | ND | ND | ND | ND | ND | 0.00017659 | 0.00017735 | 0.00017659
| Train B | ND | ND | ND | 0.34 | ND | ND |  | ND | ND | ND | ND | ND | ND | ND | ND | ND | ND | ND | ND | ND |  |  | Not Tested | Not Tested
| Background | ND | ND | ND | 0.34 | ND | ND |  | ND | ND | ND | ND | ND | ND | ND | ND | ND | ND | ND | ND | ND |  |  | Not Tested | Not Tested
5-Nitro-o-toluidine | Train A | ND | ND | ND | 0.363 | ND | ND | 5-Nitro-o-toluidine | 1 | ND | ND | ND | ND | ND | ND | ND | ND | ND | ND | ND | ND | ND | ND | 0.00018854 | 0.00018935 | 0.00018854
| Train B | ND | ND | ND | 0.363 | ND | ND |  | ND | ND | ND | ND | ND | ND | ND | ND | ND | ND | ND | ND | ND |  |  | Not Tested | Not Tested
| Background | ND | ND | ND | 0.363 | ND | ND |  | ND | ND | ND | ND | ND | ND | ND | ND | ND | ND | ND | ND | ND |  |  | Not Tested | Not Tested
4-Nitroaniline | Train A | ND | ND | ND | 0.775 | ND | ND | 4-Nitroaniline | 1 | ND | ND | ND | ND | ND | ND | ND | ND | ND | ND | ND | ND | ND | ND | 0.00040253 | 0.00040426 | 0.00040253
| Train B | ND | ND | ND | 0.775 | ND | ND |  | ND | ND | ND | ND | ND | ND | ND | ND | ND | ND | ND | ND | ND |  |  | Not Tested | Not Tested
| Background | ND | ND | ND | 0.775 | ND | ND |  | ND | ND | ND | ND | ND | ND | ND | ND | ND | ND | ND | ND | ND |  |  | Not Tested | Not Tested
4,6-Dinitro-2-methylphenol | Train A | ND | ND | ND | 27.2 | ND | ND | 4,6-Dinitro-2-methylphenol | 1 | ND | ND | ND | ND | ND | ND | ND | ND | ND | ND | ND | ND | ND | ND | 0.014127 | 0.014188 | 0.014127
| Train B | ND | ND | ND | 27.2 | ND | ND |  | ND | ND | ND | ND | ND | ND | ND | ND | ND | ND | ND | ND | ND |  |  | Not Tested | Not Tested
| Background | ND | ND | ND | 27.2 | ND | ND |  | ND | ND | ND | ND | ND | ND | ND | ND | ND | ND | ND | ND | ND |  |  | Not Tested | Not Tested
Diphenylamine/N-NitrosoDPA | Train A | ND | ND | ND | 0.368 | ND | ND | Diphenylamine/N-NitrosoDPA | 1 | ND | ND | ND | ND | ND | ND | ND | ND | ND | ND | ND | ND | ND | ND | 0.00019114 | 0.00019196 | 0.00019114
| Train B | ND | ND | ND | 0.368 | ND | ND |  | ND | ND | ND | ND | ND | ND | ND | ND | ND | ND | ND | ND | ND |  |  | Not Tested | Not Tested
| Background | ND | ND | ND | 0.368 | ND | ND |  | ND | ND | ND | ND | ND | ND | ND | ND | ND | ND | ND | ND | ND |  |  | Not Tested | Not Tested
sym-Trinitrobenzene | Train A | ND | ND | ND | 1.25 | ND | ND | sym-Trinitrobenzene | 1 | ND | ND | ND | ND | ND | ND | ND | ND | ND | ND | ND | ND | ND | ND | 0.00064924 | 0.00065203 | 0.00064924
| Train B | ND | ND | ND | 1.25 | ND | ND |  | ND | ND | ND | ND | ND | ND | ND | ND | ND | ND | ND | ND | ND |  |  | Not Tested | Not Tested
| Background | ND | ND | ND | 1.25 | ND | ND |  | ND | ND | ND | ND | ND | ND | ND | ND | ND | ND | ND | ND | ND |  |  | Not Tested | Not Tested
Diallate | Train A | ND | ND | ND | 0.475 | ND | ND | Diallate | 1 | ND | ND | ND | ND | ND | ND | ND | ND | ND | ND | ND | ND | ND | ND | 0.00024671 | 0.00024777 | 0.00024671
| Train B | ND | ND | ND | 0.475 | ND | ND |  | ND | ND | ND | ND | ND | ND | ND | ND | ND | ND | ND | ND | ND |  |  | Not Tested | Not Tested
| Background | ND | ND | ND | 0.475 | ND | ND |  | ND | ND | ND | ND | ND | ND | ND | ND | ND | ND | ND | ND | ND |  |  | Not Tested | Not Tested
Phenacetin | Train A | ND | ND | ND | 0.224 | ND | ND | Phenacetin | 1 | ND | ND | ND | ND | ND | ND | ND | ND | ND | ND | ND | ND | ND | ND | 0.00011634 | 0.00011684 | 0.00011634
| Train B | ND | ND | ND | 0.224 | ND | ND |  | ND | ND | ND | ND | ND | ND | ND | ND | ND | ND | ND | ND | ND |  |  | Not Tested | Not Tested
| Background | ND | ND | ND | 0.224 | ND | ND |  | ND | ND | ND | ND | ND | ND | ND | ND | ND | ND | ND | ND | ND |  |  | Not Tested | Not Tested
4-Bromophenylphenylether | Train A | ND | ND | ND | 0.689 | ND | ND | 4-Bromophenylphenylether | 1 | ND | ND | ND | ND | ND | ND | ND | ND | ND | ND | ND | ND | ND | ND | 0.00035786 | 0.0003594 | 0.00035786
| Train B | ND | ND | ND | 0.689 | ND | ND |  | ND | ND | ND | ND | ND | ND | ND | ND | ND | ND | ND | ND | ND |  |  | Not Tested | Not Tested
| Background | ND | ND | ND | 0.689 | ND | ND |  | ND | ND | ND | ND | ND | ND | ND | ND | ND | ND | ND | ND | ND |  |  | Not Tested | Not Tested
Hexachlorobenzene | Train A | ND | ND | ND | 0.371 | ND | ND | Hexachlorobenzene | 1 | ND | ND | ND | ND | ND | ND | ND | ND | ND | ND | ND | ND | ND | ND | 0.00019269 | 0.00019352 | 0.00019269
| Train B | ND | ND | ND | 0.371 | ND | ND |  | ND | ND | ND | ND | ND | ND | ND | ND | ND | ND | ND | ND | ND |  |  | Not Tested | Not Tested
| Background | ND | ND | ND | 0.371 | ND | ND |  | ND | ND | ND | ND | ND | ND | ND | ND | ND | ND | ND | ND | ND |  |  | Not Tested | Not Tested
4-Aminobiphenyl | Train A | ND | ND | ND | 2.07 | ND | ND | 4-Aminobiphenyl | 1 | ND | ND | ND | ND | ND | ND | ND | ND | ND | ND | ND | ND | ND | ND | 0.0010751 | 0.0010798 | 0.0010751
| Train B | ND | ND | ND | 2.07 | ND | ND |  | ND | ND | ND | ND | ND | ND | ND | ND | ND | ND | ND | ND | ND |  |  | Not Tested | Not Tested
| Background | ND | ND | ND | 2.07 | ND | ND |  | ND | ND | ND | ND | ND | ND | ND | ND | ND | ND | ND | ND | ND |  |  | Not Tested | Not Tested
Pronamide | Train A | ND | ND | ND | 0.257 | ND | ND | Pronamide | 1 | ND | ND | ND | ND | ND | ND | ND | ND | ND | ND | ND | ND | ND | ND | 0.00013348 | 0.00013406 | 0.00013348
| Train B | ND | ND | ND | 0.257 | ND | ND |  | ND | ND | ND | ND | ND | ND | ND | ND | ND | ND | ND | ND | ND |  |  | Not Tested | Not Tested
| Background | ND | ND | ND | 0.257 | ND | ND |  | ND | ND | ND | ND | ND | ND | ND | ND | ND | ND | ND | ND | ND |  |  | Not Tested | Not Tested
Pentachlorophenol | Train A | ND | ND | ND | 28.8 | ND | ND | Pentachlorophenol | 1 | ND | ND | ND | ND | ND | ND | ND | ND | ND | ND | ND | ND | ND | ND | 0.014958 | 0.015023 | 0.014958
| Train B | ND | ND | ND | 28.8 | ND | ND |  | ND | ND | ND | ND | ND | ND | ND | ND | ND | ND | ND | ND | ND |  |  | Not Tested | Not Tested
| Background | ND | ND | ND | 28.8 | ND | ND |  | ND | ND | ND | ND | ND | ND | ND | ND | ND | ND | ND | ND | ND |  |  | Not Tested | Not Tested
Pentachloronitrobenzene | Train A | ND | ND | ND | 1.34 | ND | ND | Pentachloronitrobenzene | 1 | ND | ND | ND | ND | ND | ND | ND | ND | ND | ND | ND | ND | ND | ND | 0.00069598 | 0.00069897 | 0.00069598
| Train B | ND | ND | ND | 1.34 | ND | ND |  | ND | ND | ND | ND | ND | ND | ND | ND | ND | ND | ND | ND | ND |  |  | Not Tested | Not Tested
| Background | ND | ND | ND | 1.34 | ND | ND |  | ND | ND | ND | ND | ND | ND | ND | ND | ND | ND | ND | ND | ND |  |  | Not Tested | Not Tested
Phenanthrene | Train A | ND | ND | ND | 0.61 | ND | ND | Phenanthrene | 1 | ND | ND | ND | ND | ND | ND | ND | ND | ND | ND | ND | ND | ND | ND | 0.00031683 | 0.00031819 | 0.00031683
| Train B | ND | ND | ND | 0.61 | ND | ND |  | ND | ND | ND | ND | ND | ND | ND | ND | ND | ND | ND | ND | ND |  |  | Not Tested | Not Tested
| Background | ND | ND | ND | 0.61 | ND | ND |  | ND | ND | ND | ND | ND | ND | ND | ND | ND | ND | ND | ND | ND |  |  | Not Tested | Not Tested
Anthracene | Train A | ND | ND | ND | 0.366 | ND | ND | Anthracene | 1 | ND | ND | ND | ND | ND | ND | ND | ND | ND | ND | ND | ND | ND | ND | 0.0001901 | 0.00019091 | 0.0001901
| Train B | ND | ND | ND | 0.366 | ND | ND |  | ND | ND | ND | ND | ND | ND | ND | ND | ND | ND | ND | ND | ND |  |  | Not Tested | Not Tested
| Background | ND | ND | ND | 0.366 | ND | ND |  | ND | ND | ND | ND | ND | ND | ND | ND | ND | ND | ND | ND | ND |  |  | Not Tested | Not Tested
Carbazole | Train A | ND | ND | ND | 0.245 | ND | ND | Carbazole | 1 | ND | ND | ND | ND | ND | ND | ND | ND | ND | ND | ND | ND | ND | ND | 0.00012725 | 0.0001278 | 0.00012725
| Train B | ND | ND | ND | 0.245 | ND | ND |  | ND | ND | ND | ND | ND | ND | ND | ND | ND | ND | ND | ND | ND |  |  | Not Tested | Not Tested
| Background | ND | ND | ND | 0.245 | ND | ND |  | ND | ND | ND | ND | ND | ND | ND | ND | ND | ND | ND | ND | ND |  |  | Not Tested | Not Tested
Di-n-butylphthalate | Train A | 1.32 | ND | ND | 0.17 | ND | ND | Di-n-butylphthalate | 1 | 1.32 | 2.43 | 0 | 0 | 0 | 0 | 0 | 0 | 0 | 0 | 0 | 0 | 0 | 0 | -- | -- | --
| Train B | 2.43 | ND | ND | 0.17 | ND | ND |  | ND | ND | ND | ND | ND | ND | ND | ND | ND | ND | ND | ND | ND |  |  | Not Tested | Not Tested
| Background | 4.53 | ND | ND | 0.17 | ND | ND |  | ND | ND | ND | ND | ND | ND | ND | ND | ND | ND | ND | ND | ND |  |  | Not Tested | Not Tested
4-Nitroquinoline-1-oxide | Train A | ND | ND | ND | 22.5 | ND | ND | 4-Nitroquinoline-1-oxide | 1 | ND | ND | ND | ND | ND | ND | ND | ND | ND | ND | ND | ND | ND | ND | 0.011686 | 0.011736 | 0.011686
| Train B | ND | ND | ND | 22.5 | ND | ND |  | ND | ND | ND | ND | ND | ND | ND | ND | ND | ND | ND | ND | ND |  |  | Not Tested | Not Tested
| Background | ND | ND | ND | 22.5 | ND | ND |  | ND | ND | ND | ND | ND | ND | ND | ND | ND | ND | ND | ND | ND |  |  | Not Tested | Not Tested
Methapyrilene | Train A | ND | ND | ND | 20.7 | ND | ND | Methapyrilene | 1 | ND | ND | ND | ND | ND | ND | ND | ND | ND | ND | ND | ND | ND | ND | 0.010751 | 0.010798 | 0.010751
| Train B | ND | ND | ND | 20.7 | ND | ND |  | ND | ND | ND | ND | ND | ND | ND | ND | ND | ND | ND | ND | ND |  |  | Not Tested | Not Tested
| Background | ND | ND | ND | 20.7 | ND | ND |  | ND | ND | ND | ND | ND | ND | ND | ND | ND | ND | ND | ND | ND |  |  | Not Tested | Not Tested
Fluoranthene | Train A | ND | ND | ND | 0.361 | ND | ND | Fluoranthene | 1 | ND | ND | ND | ND | ND | ND | ND | ND | ND | ND | ND | ND | ND | ND | 0.0001875 | 0.00018831 | 0.0001875
| Train B | ND | ND | ND | 0.361 | ND | ND |  | ND | ND | ND | ND | ND | ND | ND | ND | ND | ND | ND | ND | ND |  |  | Not Tested | Not Tested
| Background | ND | ND | ND | 0.361 | ND | ND |  | ND | ND | ND | ND | ND | ND | ND | ND | ND | ND | ND | ND | ND |  |  | Not Tested | Not Tested
Benzidine | Train A | ND | ND | ND | 13.4 | ND | ND | Benzidine | 1 | ND | ND | ND | ND | ND | ND | ND | ND | ND | ND | ND | ND | ND | ND | 0.0069598 | 0.0069897 | 0.0069598
| Train B | ND | ND | ND | 13.4 | ND | ND |  | ND | ND | ND | ND | ND | ND | ND | ND | ND | ND | ND | ND | ND |  |  | Not Tested | Not Tested
| Background | ND | ND | ND | 13.4 | ND | ND |  | ND | ND | ND | ND | ND | ND | ND | ND | ND | ND | ND | ND | ND |  |  | Not Tested | Not Tested
Pyrene | Train A | ND | ND | ND | 0.496 | ND | ND | Pyrene | 1 | ND | ND | ND | ND | ND | ND | ND | ND | ND | ND | ND | ND | ND | ND | 0.00025762 | 0.00025872 | 0.00025762
| Train B | ND | ND | ND | 0.496 | ND | ND |  | ND | ND | ND | ND | ND | ND | ND | ND | ND | ND | ND | ND | ND |  |  | Not Tested | Not Tested
| Background | ND | ND | ND | 0.496 | ND | ND |  | ND | ND | ND | ND | ND | ND | ND | ND | ND | ND | ND | ND | ND |  |  | Not Tested | Not Tested
p-Dimethylaminoazobenzene | Train A | ND | ND | ND | 0.368 | ND | ND | p-Dimethylaminoazobenzene | 1 | ND | ND | ND | ND | ND | ND | ND | ND | ND | ND | ND | ND | ND | ND | 0.00019114 | 0.00019196 | 0.00019114
| Train B | ND | ND | ND | 0.368 | ND | ND |  | ND | ND | ND | ND | ND | ND | ND | ND | ND | ND | ND | ND | ND |  |  | Not Tested | Not Tested
| Background | ND | ND | ND | 0.368 | ND | ND |  | ND | ND | ND | ND | ND | ND | ND | ND | ND | ND | ND | ND | ND |  |  | Not Tested | Not Tested
Chlorobenzilate | Train A | ND | ND | ND | 0.512 | ND | ND | Chlorobenzilate | 1 | ND | ND | ND | ND | ND | ND | ND | ND | ND | ND | ND | ND | ND | ND | 0.00026593 | 0.00026707 | 0.00026593
| Train B | ND | ND | ND | 0.512 | ND | ND |  | ND | ND | ND | ND | ND | ND | ND | ND | ND | ND | ND | ND | ND |  |  | Not Tested | Not Tested
| Background | ND | ND | ND | 0.512 | ND | ND |  | ND | ND | ND | ND | ND | ND | ND | ND | ND | ND | ND | ND | ND |  |  | Not Tested | Not Tested
Kepone | Train A | ND | ND | ND | 18.8 | ND | ND | Kepone | 1 | ND | ND | ND | ND | ND | ND | ND | ND | ND | ND | ND | ND | ND | ND | 0.0097645 | 0.0098065 | 0.0097645
| Train B | ND | ND | ND | 18.8 | ND | ND |  | ND | ND | ND | ND | ND | ND | ND | ND | ND | ND | ND | ND | ND |  |  | Not Tested | Not Tested
| Background | ND | ND | ND | 18.8 | ND | ND |  | ND | ND | ND | ND | ND | ND | ND | ND | ND | ND | ND | ND | ND |  |  | Not Tested | Not Tested
Butylbenzylphthalate | Train A | ND | ND | ND | 0.205 | ND | ND | Butylbenzylphthalate | 1 | ND | ND | ND | ND | ND | ND | ND | ND | ND | ND | ND | ND | ND | ND | 0.00010648 | 0.00010693 | 0.00010648
| Train B | ND | ND | ND | 0.205 | ND | ND |  | ND | ND | ND | ND | ND | ND | ND | ND | ND | ND | ND | ND | ND |  |  | Not Tested | Not Tested
| Background | ND | ND | ND | 0.205 | ND | ND |  | ND | ND | ND | ND | ND | ND | ND | ND | ND | ND | ND | ND | ND |  |  | Not Tested | Not Tested
3,3'-Dimethylbezidine | Train A | ND | ND | ND | 1.98 | ND | ND | 3,3'-Dimethylbezidine | 1 | ND | ND | ND | ND | ND | ND | ND | ND | ND | ND | ND | ND | ND | ND | 0.0010284 | 0.0010328 | 0.0010284
| Train B | ND | ND | ND | 1.98 | ND | ND |  | ND | ND | ND | ND | ND | ND | ND | ND | ND | ND | ND | ND | ND |  |  | Not Tested | Not Tested
| Background | ND | ND | ND | 1.98 | ND | ND |  | ND | ND | ND | ND | ND | ND | ND | ND | ND | ND | ND | ND | ND |  |  | Not Tested | Not Tested
2-Acetylaminofluorene | Train A | ND | ND | ND | 0.312 | ND | ND | 2-Acetylaminofluorene | 1 | ND | ND | ND | ND | ND | ND | ND | ND | ND | ND | ND | ND | ND | ND | 0.00016205 | 0.00016275 | 0.00016205
| Train B | ND | ND | ND | 0.312 | ND | ND |  | ND | ND | ND | ND | ND | ND | ND | ND | ND | ND | ND | ND | ND |  |  | Not Tested | Not Tested
| Background | ND | ND | ND | 0.312 | ND | ND |  | ND | ND | ND | ND | ND | ND | ND | ND | ND | ND | ND | ND | ND |  |  | Not Tested | Not Tested
bis(2-Ethylhexyl)phthalate | Train A | ND | ND | ND | 1.22 | ND | ND | bis(2-Ethylhexyl)phthalate | 1 | ND | ND | ND | ND | ND | ND | ND | ND | ND | ND | ND | ND | ND | ND | 0.00063366 | 0.00063638 | 0.00063366
| Train B | ND | ND | ND | 1.22 | ND | ND |  | ND | ND | ND | ND | ND | ND | ND | ND | ND | ND | ND | ND | ND |  |  | Not Tested | Not Tested
| Background | ND | ND | ND | 1.22 | ND | ND |  | ND | ND | ND | ND | ND | ND | ND | ND | ND | ND | ND | ND | ND |  |  | Not Tested | Not Tested
3,3'-Dichlorobenzidine | Train A | ND | ND | ND | 0.335 | ND | ND | 3,3'-Dichlorobenzidine | 1 | ND | ND | ND | ND | ND | ND | ND | ND | ND | ND | ND | ND | ND | ND | 0.000174 | 0.00017474 | 0.000174
| Train B | ND | ND | ND | 0.335 | ND | ND |  | ND | ND | ND | ND | ND | ND | ND | ND | ND | ND | ND | ND | ND |  |  | Not Tested | Not Tested
| Background | ND | ND | ND | 0.335 | ND | ND |  | ND | ND | ND | ND | ND | ND | ND | ND | ND | ND | ND | ND | ND |  |  | Not Tested | Not Tested
Benz(a)anthracene | Train A | ND | ND | ND | 0.452 | ND | ND | Benz(a)anthracene | 1 | ND | ND | ND | ND | ND | ND | ND | ND | ND | ND | ND | ND | ND | ND | 0.00023476 | 0.00023577 | 0.00023476
| Train B | ND | ND | ND | 0.452 | ND | ND |  | ND | ND | ND | ND | ND | ND | ND | ND | ND | ND | ND | ND | ND |  |  | Not Tested | Not Tested
| Background | ND | ND | ND | 0.452 | ND | ND |  | ND | ND | ND | ND | ND | ND | ND | ND | ND | ND | ND | ND | ND |  |  | Not Tested | Not Tested
Chrysene | Train A | ND | ND | ND | 0.488 | ND | ND | Chrysene | 1 | ND | ND | ND | ND | ND | ND | ND | ND | ND | ND | ND | ND | ND | ND | 0.00025346 | 0.00025455 | 0.00025346
| Train B | ND | ND | ND | 0.488 | ND | ND |  | ND | ND | ND | ND | ND | ND | ND | ND | ND | ND | ND | ND | ND |  |  | Not Tested | Not Tested
| Background | ND | ND | ND | 0.488 | ND | ND |  | ND | ND | ND | ND | ND | ND | ND | ND | ND | ND | ND | ND | ND |  |  | Not Tested | Not Tested
Di-n-octylphthalate | Train A | ND | ND | ND | 0.312 | ND | ND | Di-n-octylphthalate | 1 | ND | ND | ND | ND | ND | ND | ND | ND | ND | ND | ND | ND | ND | ND | 0.00016205 | 0.00016275 | 0.00016205
| Train B | ND | ND | ND | 0.312 | ND | ND |  | ND | ND | ND | ND | ND | ND | ND | ND | ND | ND | ND | ND | ND |  |  | Not Tested | Not Tested
| Background | ND | ND | ND | 0.312 | ND | ND |  | ND | ND | ND | ND | ND | ND | ND | ND | ND | ND | ND | ND | ND |  |  | Not Tested | Not Tested
7,12-Dimethylbenz(a)anthracene | Train A | ND | ND | ND | 0.461 | ND | ND | 7,12-Dimethylbenz(a)anthracene | 1 | ND | ND | ND | ND | ND | ND | ND | ND | ND | ND | ND | ND | ND | ND | 0.00023944 | 0.00024047 | 0.00023944
| Train B | ND | ND | ND | 0.461 | ND | ND |  | ND | ND | ND | ND | ND | ND | ND | ND | ND | ND | ND | ND | ND |  |  | Not Tested | Not Tested
| Background | ND | ND | ND | 0.461 | ND | ND |  | ND | ND | ND | ND | ND | ND | ND | ND | ND | ND | ND | ND | ND |  |  | Not Tested | Not Tested
Benzo(b)fluoranthene | Train A | ND | ND | ND | 0.278 | ND | ND | Benzo(b)fluoranthene | 1 | ND | ND | ND | ND | ND | ND | ND | ND | ND | ND | ND | ND | ND | ND | 0.00014439 | 0.00014501 | 0.00014439
| Train B | ND | ND | ND | 0.278 | ND | ND |  | ND | ND | ND | ND | ND | ND | ND | ND | ND | ND | ND | ND | ND |  |  | Not Tested | Not Tested
| Background | ND | ND | ND | 0.278 | ND | ND |  | ND | ND | ND | ND | ND | ND | ND | ND | ND | ND | ND | ND | ND |  |  | Not Tested | Not Tested
Benzo(k)fluoranthene | Train A | ND | ND | ND | 0.581 | ND | ND | Benzo(k)fluoranthene | 1 | ND | ND | ND | ND | ND | ND | ND | ND | ND | ND | ND | ND | ND | ND | 0.00030177 | 0.00030306 | 0.00030177
| Train B | ND | ND | ND | 0.581 | ND | ND |  | ND | ND | ND | ND | ND | ND | ND | ND | ND | ND | ND | ND | ND |  |  | Not Tested | Not Tested
| Background | ND | ND | ND | 0.581 | ND | ND |  | ND | ND | ND | ND | ND | ND | ND | ND | ND | ND | ND | ND | ND |  |  | Not Tested | Not Tested
Benz(a)pyrene | Train A | ND | ND | ND | 0.329 | ND | ND | Benz(a)pyrene | 1 | ND | ND | ND | ND | ND | ND | ND | ND | ND | ND | ND | ND | ND | ND | 0.00017088 | 0.00017161 | 0.00017088
| Train B | ND | ND | ND | 0.329 | ND | ND |  | ND | ND | ND | ND | ND | ND | ND | ND | ND | ND | ND | ND | ND |  |  | Not Tested | Not Tested
| Background | ND | ND | ND | 0.329 | ND | ND |  | ND | ND | ND | ND | ND | ND | ND | ND | ND | ND | ND | ND | ND |  |  | Not Tested | Not Tested
3-Mehtylcholanthrene | Train A | ND | ND | ND | 1.17 | ND | ND | 3-Mehtylcholanthrene | 1 | ND | ND | ND | ND | ND | ND | ND | ND | ND | ND | ND | ND | ND | ND | 0.00060769 | 0.0006103 | 0.00060769
| Train B | ND | ND | ND | 1.17 | ND | ND |  | ND | ND | ND | ND | ND | ND | ND | ND | ND | ND | ND | ND | ND |  |  | Not Tested | Not Tested
| Background | ND | ND | ND | 1.17 | ND | ND |  | ND | ND | ND | ND | ND | ND | ND | ND | ND | ND | ND | ND | ND |  |  | Not Tested | Not Tested
Indeno(1,2,3-cd)pyrene | Train A | ND | ND | ND | 0.219 | ND | ND | Indeno(1,2,3-cd)pyrene | 1 | ND | ND | ND | ND | ND | ND | ND | ND | ND | ND | ND | ND | ND | ND | 0.00011375 | 0.00011424 | 0.00011375
| Train B | ND | ND | ND | 0.219 | ND | ND |  | ND | ND | ND | ND | ND | ND | ND | ND | ND | ND | ND | ND | ND |  |  | Not Tested | Not Tested
| Background | ND | ND | ND | 0.219 | ND | ND |  | ND | ND | ND | ND | ND | ND | ND | ND | ND | ND | ND | ND | ND |  |  | Not Tested | Not Tested
Dibenz(a,h)anthracene | Train A | ND | ND | ND | 0.246 | ND | ND | Dibenz(a,h)anthracene | 1 | ND | ND | ND | ND | ND | ND | ND | ND | ND | ND | ND | ND | ND | ND | 0.00012777 | 0.00012832 | 0.00012777
| Train B | ND | ND | ND | 0.246 | ND | ND |  | ND | ND | ND | ND | ND | ND | ND | ND | ND | ND | ND | ND | ND |  |  | Not Tested | Not Tested
| Background | ND | ND | ND | 0.246 | ND | ND |  | ND | ND | ND | ND | ND | ND | ND | ND | ND | ND | ND | ND | ND |  |  | Not Tested | Not Tested
Benzo(g,h,i)perylene | Train A | ND | ND | ND | 0.236 | ND | ND | Benzo(g,h,i)perylene | 1 | ND | ND | ND | ND | ND | ND | ND | ND | ND | ND | ND | ND | ND | ND | 0.00012258 | 0.0001231 | 0.00012258
| Train B | ND | ND | ND | 0.236 | ND | ND |  | ND | ND | ND | ND | ND | ND | ND | ND | ND | ND | ND | ND | ND |  |  | Not Tested | Not Tested
| Background | ND | ND | ND | 0.236 | ND | ND |  | ND | ND | ND | ND | ND | ND | ND | ND | ND | ND | ND | ND | ND |  |  | Not Tested | Not Tested
a If the corresponding sample speciation value does not = "ND" or all active sample speciation values = "ND," Sample Speciation with Detection Limits (SSDL) = Sample Speciation. Otherwise, (i.e., if the corresponding sample speciation value = "ND" and
at least one of the active sample speciation values does not = "ND," Sample Speciation with Detection Limits (SSDL) = 0.5 * Detection Limit.
b Background-Corrected Concentration (BCC) = (SSDL / Test Sample Volume) - (Background Sample Speciation / Background Sample Volume)
c Dilution-Corrected Concentration (DCC) = BCC / Dilution Correction Factor
d Quantity of Pollutant Emitted (QPE) = DCC * Initial Plume Volume
e Emission Factor = QPE / No. of Items
f Emission Factor = QPE / Net Explosive Weight

## HCl and Cl2
HCl / Cl2 Data and HCl / Cl2 Emission Factor Calculations
L305 - M195 Green Parachute Signal Flare
Test Run Number | 1 | ND | ND | Pollutant | Run Number | Sample Speciation with Detection Limits (SSDL) (ug)a |  | Background Corrected Concentration (BCC) (mg/m3)b |  | Dilution Corrected Concentration (CC) (mg/m3)c |  | Quantity of Pollutant Emitted (QPE) (lb)d |  | Emission Factor (lb/item)e |  | Emission Factor (lb/lb NEW)f |  | Average Emission Factor |  | Detection Limit Based Concentration (mg/m3) |  | Minimum Detection Limit Based Concentration (mg/m3)
Number of Items Tested | 1 | ND | ND |  |  | Train A | Train B | Train A | Train B | Train A | Train B | Train A | Train B | Train A | Train B | Train A | Train B | (lb/item) | (lb/lb NEW) | Train A | Train B
Net Explosive Weight for All Items (lb) | 0.31601 | ND | ND | Cl2 | 1 | 10.13 | 12.4 | 0 | 0.002474 | 0 | 0.0029062 | 0 | 6.2065e-06 | 0 | 6.2065e-06 | 0 | 1.964e-05 | 3.1032e-06 | 9.8201e-06 | -- | -- | --
Initial Plume Volume (m3) | 968.7046 | ND | ND | Cl2 | ND | ND | ND | ND | ND | ND | ND | ND | ND | ND | ND | ND | ND |  |  | Not Tested | Not Tested
HCl/Cl2 Dilution Correction Factor | 0.8513 | ND | ND | Cl2 | ND | ND | ND | ND | ND | ND | ND | ND | ND | ND | ND | ND | ND |  |  | Not Tested | Not Tested
Sample Weight (ug) |  |  |  | HCl | 1 | ND | ND | ND | ND | ND | ND | ND | ND | ND | ND | ND | ND | ND | ND | 0.057876 | 0.063769 | 0.057876
Cl2 - Train A | 10.13 | ND | ND |  | ND | ND | ND | ND | ND | ND | ND | ND | ND | ND | ND | ND | ND |  |  | Not Tested | Not Tested
Cl2 - Train B | 12.4 | ND | ND |  | ND | ND | ND | ND | ND | ND | ND | ND | ND | ND | ND | ND | ND |  |  | Not Tested | Not Tested
Cl2 - Background | 11.7 | ND | ND
HCl - Train A | ND | ND | ND | a If the corresponding sample weight gain value does not = "ND" or all active sample waeight gain values = "ND," Sample Speciation with Detection Limits (SSDL) = Sample Weight Gain. Otherwise, (i.e., if the corresponding sample weight
HCl - Train B | ND | ND | ND | gain value = "ND" and at least one of the active sample weight gain values does not = "ND," Sample Speciation with Detection Limits (SSDL) = 0.5 * Detection Limit.
HCl - Background | ND | ND | ND | b Background-Corrected Concentration (BCC) = (SSDL / Test Sample Volume) - (Background Sample Weight Gain / Background Sample Volume)
Detection Limits (ug) |  |  |  | c Dilution-Corrected Concentration (DCC) = BCC / Dilution Correction Factor
Cl2 - Train A | 1.21 | ND | ND | d Quantity of Pollutant Emitted (QPE) = DCC * Initial Plume Volume
Cl2 - Train B | 1.23 | ND | ND | e Emission Factor = QPE / No. of Items
Cl2 - Background | 1.12 | ND | ND | f Emission Factor = QPE / Net Explosive Weight
HCl - Train A | 47 | ND | ND
HCl - Train B | 48.6 | ND | ND
HCl - Background | 45.9 | ND | ND
Is Sample Train A Active? | Yes | ND | ND
Is Sample Train B Active? | Yes | ND | ND
Sample Volume Calculations - Train A
Meter Coefficient, Yd | 0.9935 | ND | ND
Barometric Pressure (mm Hg) | 648 | ND | ND
Meter Reading, Inititial (ft3) | 0 | ND | ND
Meter Reading, Final (ft3) | 33.39 | ND | ND
Average Orifice Pressure (in. H2O) | 1.8 | ND | ND
Average Meter Temperature (°C) | 17.6667 | ND | ND
Sample Volume, ACF (ft3) | 33.39 | ND | ND
Sample Volume, SCF (ft3) | 28.6783 | ND | ND
Sample Volume (m3) | 0.81208 | ND | ND
Sample Volume Calculations - Train B
Meter Coefficient, Yd | 1.0046 | ND | ND
Barometric Pressure (mm Hg) | 648 | ND | ND
Meter Reading, Inititial (ft3) | 520.5 | ND | ND
Meter Reading, Final (ft3) | 551.98 | ND | ND
Average Orifice Pressure (in. H2O) | 1.2 | ND | ND
Average Meter Temperature (°C) | 21.7593 | ND | ND
Sample Volume, ACF (ft3) | 31.48 | ND | ND
Sample Volume, SCF (ft3) | 26.9141 | ND | ND
Sample Volume (m3) | 0.76213 | ND | ND
Sample Volume Calculations - Background
Meter Coefficient, Yd | 0.9935 | ND | ND
Barometric Pressure (mm Hg) | 648 | ND | ND
Meter Reading, Inititial (ft3) | 0 | ND | ND
Meter Reading, Final (ft3) | 33.81 | ND | ND
Average Orifice Pressure (in. H2O) | 1.8 | ND | ND
Average Meter Temperature (°C) | 8.8333 | ND | ND
Sample Volume, ACF (ft3) | 33.81 | ND | ND
Sample Volume, SCF (ft3) | 29.9487 | ND | ND
Sample Volume (m3) | 0.84806 | ND | ND
Note on B14: stc: concentration detected (12.05 ug) is below MDL of 47 ug
Note on B15: stc: concentration detected (47.1 ug) is below MDL of 48.6
Note on B16: Kaobrian: AMOUNT DETECTED WAS < MDL

## Dioxin-Furan
Dioxin / Furan Data and Dioxin / Furan Emission Factor Calculations
L305 - M195 Green Parachute Signal Flare
Test Run Number | 1 | ND | ND
Number of Items Tested | 1 | ND | ND
Net Explosive Weight for All Items (lb) | 0.31601 | ND | ND
Initial Plume Volume (m3) | 968.7046 | ND | ND
Dioxin/Furan Sample Volume (m3)
Train A | 2.3046 | ND | ND
Train B | 2.0349 | ND | ND
Background | 38.5283 | ND | ND
Dioxin/Furan Dilution Correction Factor | 0.8513 | ND | ND
Is Sample Train A Active? | Yes | ND | ND
Is Sample Train B Active? | Yes | ND | ND
Pollutant | Sample ID | Sample Speciation (pg) |  |  | Detection Limits (pg) |  |  | Pollutant | Run Number | Sample Speciation with Detection Limits (SSDL) (pg)a |  | Background Corrected Concentration (BCC) (mg/m3)b |  | Dilution Corrected Concentration (DCC) (mg/m3)c |  | Quantity of Pollutant Emitted (QPE) (lb)d |  | Emission Factor (lb/item)e |  | Emission Factor (lb/lb NEW)f |  | Toxicity Equivalency Factor | Average TEQ Emission Factor
|  | Run 1 | Run 2 | Run 3 | Run 1 | Run 2 | Run 3 |  |  | Train A | Train B | Train A | Train B | Train A | Train B | Train A | Train B | Train A | Train B | Train A | Train B |  | (lb/item) | (lb/lb NEW)
2,3,7,8-TCDD | Train A | ND | ND | ND | 1.5 | ND | ND | 2,3,7,8-TCDD | 1 | ND | ND | ND | ND | ND | ND | ND | ND | ND | ND | ND | ND | 1 | ND | ND
| Train B | ND | ND | ND | 2.1 | ND | ND |  | ND | ND | ND | ND | ND | ND | ND | ND | ND | ND | ND | ND | ND
| Background | ND | ND | ND | 3 | ND | ND |  | ND | ND | ND | ND | ND | ND | ND | ND | ND | ND | ND | ND | ND
1,2,3,7,8-PeCDD | Train A | ND | ND | ND | 2.6 | ND | ND | 1,2,3,7,8-PeCDD | 1 | ND | ND | ND | ND | ND | ND | ND | ND | ND | ND | ND | ND | 0.5 | ND | ND
| Train B | ND | ND | ND | 3 | ND | ND |  | ND | ND | ND | ND | ND | ND | ND | ND | ND | ND | ND | ND | ND
| Background | ND | ND | ND | 3.4 | ND | ND |  | ND | ND | ND | ND | ND | ND | ND | ND | ND | ND | ND | ND | ND
1,2,3,4,7,8-HxCDD | Train A | ND | ND | ND | 4.2 | ND | ND | 1,2,3,4,7,8-HxCDD | 1 | ND | ND | ND | ND | ND | ND | ND | ND | ND | ND | ND | ND | 0.1 | ND | ND
| Train B | ND | ND | ND | 4 | ND | ND |  | ND | ND | ND | ND | ND | ND | ND | ND | ND | ND | ND | ND | ND
| Background | ND | ND | ND | 4.6 | ND | ND |  | ND | ND | ND | ND | ND | ND | ND | ND | ND | ND | ND | ND | ND
1,2,3,6,7,8-HxCDD | Train A | ND | ND | ND | 3.9 | ND | ND | 1,2,3,6,7,8-HxCDD | 1 | ND | ND | ND | ND | ND | ND | ND | ND | ND | ND | ND | ND | 0.1 | ND | ND
| Train B | ND | ND | ND | 3.7 | ND | ND |  | ND | ND | ND | ND | ND | ND | ND | ND | ND | ND | ND | ND | ND
| Background | ND | ND | ND | 4.3 | ND | ND |  | ND | ND | ND | ND | ND | ND | ND | ND | ND | ND | ND | ND | ND
1,2,3,7,8,9-HxCDD | Train A | ND | ND | ND | 4 | ND | ND | 1,2,3,7,8,9-HxCDD | 1 | ND | ND | ND | ND | ND | ND | ND | ND | ND | ND | ND | ND | 0.1 | ND | ND
| Train B | ND | ND | ND | 3.8 | ND | ND |  | ND | ND | ND | ND | ND | ND | ND | ND | ND | ND | ND | ND | ND
| Background | ND | ND | ND | 4.3 | ND | ND |  | ND | ND | ND | ND | ND | ND | ND | ND | ND | ND | ND | ND | ND
1,2,3,4,6,7,8-HpCDD | Train A | [6 empty] | 1,2,3,4,6,7,8-HpCDD | 1 | ND | 7.9 | ND | 3.8822e-09 | ND | 4.5603e-09 | ND | 9.7391e-12 | ND | 9.7391e-12 | ND | 3.0819e-11 | 0.01 | 9.7391e-14 | 3.0819e-13 | bar: Sample Speciation (pg) Run 1 to Detection Limits (pg) Run 3
| Train B | 7.9 | ND | ND | ND | ND | ND |  | ND | ND | ND | ND | ND | ND | ND | ND | ND | ND | ND | ND | ND
| Background | ND | ND | ND | 5.6 | ND | ND |  | ND | ND | ND | ND | ND | ND | ND | ND | ND | ND | ND | ND | ND
1,2,3,4,6,7,8,9-OCDD | Train A | 70.4 | ND | ND | ND | ND | ND | 1,2,3,4,6,7,8,9-OCDD | 1 | 70.4 | 36 | 3.0547e-08 | 1.7691e-08 | 3.5883e-08 | 2.0781e-08 | 7.6633e-11 | 4.4381e-11 | 7.6633e-11 | 4.4381e-11 | 2.425e-10 | 1.4044e-10 | 0.001 | 6.0507e-14 | 1.9147e-13
| Train B | 36 | ND | ND | ND | ND | ND |  | ND | ND | ND | ND | ND | ND | ND | ND | ND | ND | ND | ND | ND
| Background | [7 empty] | ND | ND | ND | ND | ND | ND | ND | ND | ND | ND | ND | ND | ND | bar: Sample Speciation (pg) Run 1 to Detection Limits (pg) Run 3
2,3,7,8-TCDF | Train A | [6 empty] | 2,3,7,8-TCDF | 1 | ND | 5.4 | ND | 2.6536e-09 | ND | 3.1172e-09 | ND | 6.6571e-12 | ND | 6.6571e-12 | ND | 2.1066e-11 | 0.1 | 6.6571e-13 | 2.1066e-12 | bar: Sample Speciation (pg) Run 1 to Detection Limits (pg) Run 3
| Train B | 5.4 | ND | ND | ND | ND | ND |  | ND | ND | ND | ND | ND | ND | ND | ND | ND | ND | ND | ND | ND
| Background | [7 empty] | ND | ND | ND | ND | ND | ND | ND | ND | ND | ND | ND | ND | ND | bar: Sample Speciation (pg) Run 1 to Detection Limits (pg) Run 3
1,2,3,7,8-PeCDF | Train A | ND | ND | ND | 2 | ND | ND | 1,2,3,7,8-PeCDF | 1 | ND | ND | ND | ND | ND | ND | ND | ND | ND | ND | ND | ND | 0.05 | ND | ND
| Train B | ND | ND | ND | 2.3 | ND | ND |  | ND | ND | ND | ND | ND | ND | ND | ND | ND | ND | ND | ND | ND
| Background | ND | ND | ND | 2.8 | ND | ND |  | ND | ND | ND | ND | ND | ND | ND | ND | ND | ND | ND | ND | ND
2,3,4,7,8-PeCDF | Train A | ND | ND | ND | 2.1 | ND | ND | 2,3,4,7,8-PeCDF | 1 | ND | ND | ND | ND | ND | ND | ND | ND | ND | ND | ND | ND | 0.5 | ND | ND
| Train B | ND | ND | ND | 2.4 | ND | ND |  | ND | ND | ND | ND | ND | ND | ND | ND | ND | ND | ND | ND | ND
| Background | ND | ND | ND | 2.8 | ND | ND |  | ND | ND | ND | ND | ND | ND | ND | ND | ND | ND | ND | ND | ND
1,2,3,4,7,8-HxCDF | Train A | 4.8 | ND | ND | ND | ND | ND | 1,2,3,4,7,8-HxCDF | 1 | 4.8 | 4.4 | 1.9452e-09 | 2.0247e-09 | 2.285e-09 | 2.3783e-09 | 4.8799e-12 | 5.0792e-12 | 4.8799e-12 | 5.0792e-12 | 1.5442e-11 | 1.6073e-11 | 0.1 | 4.9796e-13 | 1.5758e-12
| Train B | 4.4 | ND | ND | ND | ND | ND |  | ND | ND | ND | ND | ND | ND | ND | ND | ND | ND | ND | ND | ND
| Background | 5.3 | ND | ND | 3 | ND | ND |  | ND | ND | ND | ND | ND | ND | ND | ND | ND | ND | ND | ND | ND
1,2,3,6,7,8-HxCDF | Train A | 2.5 | ND | ND | ND | ND | ND | 1,2,3,6,7,8-HxCDF | 1 | 2.5 | ND | 1.0848e-09 | ND | 1.2743e-09 | ND | 2.7214e-12 | ND | 2.7214e-12 | ND | 8.6116e-12 | ND | 0.1 | 2.7214e-13 | 8.6116e-13
| Train B | [7 empty] | ND | ND | ND | ND | ND | ND | ND | ND | ND | ND | ND | ND | ND | bar: Sample Speciation (pg) Run 1 to Detection Limits (pg) Run 3
| Background | ND | ND | ND | 2.8 | ND | ND |  | ND | ND | ND | ND | ND | ND | ND | ND | ND | ND | ND | ND | ND
2,3,4,6,7,8-HxCDF | Train A | 3.4 | ND | ND | ND | ND | ND | 2,3,4,6,7,8-HxCDF | 1 | 3.4 | 2.8 | 1.4753e-09 | 1.376e-09 | 1.733e-09 | 1.6163e-09 | 3.701e-12 | 3.4518e-12 | 3.701e-12 | 3.4518e-12 | 1.1712e-11 | 1.0923e-11 | 0.1 | 3.5764e-13 | 1.1317e-12
| Train B | 2.8 | ND | ND | ND | ND | ND |  | ND | ND | ND | ND | ND | ND | ND | ND | ND | ND | ND | ND | ND
| Background | ND | ND | ND | 3.5 | ND | ND |  | ND | ND | ND | ND | ND | ND | ND | ND | ND | ND | ND | ND | ND
1,2,3,7,8,9-HxCDF | Train A | ND | ND | ND | 2.8 | ND | ND | 1,2,3,7,8,9-HxCDF | 1 | ND | ND | ND | ND | ND | ND | ND | ND | ND | ND | ND | ND | 0.1 | ND | ND
| Train B | ND | ND | ND | 3.3 | ND | ND |  | ND | ND | ND | ND | ND | ND | ND | ND | ND | ND | ND | ND | ND
| Background | ND | ND | ND | 3.8 | ND | ND |  | ND | ND | ND | ND | ND | ND | ND | ND | ND | ND | ND | ND | ND
1,2,3,4,6,7,8-HpCDF | Train A | ND | ND | ND | 3.2 | ND | ND | 1,2,3,4,6,7,8-HpCDF | 1 | ND | ND | ND | ND | ND | ND | ND | ND | ND | ND | ND | ND | 0.01 | ND | ND
| Train B | [7 empty] | ND | ND | ND | ND | ND | ND | ND | ND | ND | ND | ND | ND | ND | bar: Sample Speciation (pg) Run 1 to Detection Limits (pg) Run 3
| Background | ND | ND | ND | 4 | ND | ND |  | ND | ND | ND | ND | ND | ND | ND | ND | ND | ND | ND | ND | ND
1,2,3,4,7,8,9-HpCDF | Train A | ND | ND | ND | 4.5 | ND | ND | 1,2,3,4,7,8,9-HpCDF | 1 | ND | ND | ND | ND | ND | ND | ND | ND | ND | ND | ND | ND | 0.01 | ND | ND
| Train B | ND | ND | ND | 4.4 | ND | ND |  | ND | ND | ND | ND | ND | ND | ND | ND | ND | ND | ND | ND | ND
| Background | ND | ND | ND | 5.7 | ND | ND |  | ND | ND | ND | ND | ND | ND | ND | ND | ND | ND | ND | ND | ND
1,2,3,4,6,7,8,9-OCDF | Train A | ND | ND | ND | 6.3 | ND | ND | 1,2,3,4,6,7,8,9-OCDF | 1 | 3.15 | 8.2 | 1.3668e-09 | 4.0296e-09 | 1.6056e-09 | 4.7335e-09 | 3.4289e-12 | 1.0109e-11 | 3.4289e-12 | 1.0109e-11 | 1.0851e-11 | 3.1989e-11 | 0.001 | 6.7689e-15 | 2.142e-14
| Train B | 8.2 | ND | ND | ND | ND | ND |  | ND | ND | ND | ND | ND | ND | ND | ND | ND | ND | ND | ND | ND
| Background | ND | ND | ND | 6.7 | ND | ND |  | ND | ND | ND | ND | ND | ND | ND | ND | ND | ND | ND | ND | ND
[8 empty] | 2,3,7,8-TCDD TEQ | 1 | -- | -- | -- | -- | -- | -- | -- | -- | -- | -- | -- | -- | -- | 1.9581e-12 | 6.1964e-12
a If the corresponding sample speciation value does not = "ND" or all active sample speciation values = "ND," Sample Speciation with Detection Limits (SSDL) = Sample Speciation. Otherwise, (i.e., if the corresponding sample speciation value = "ND" and
at least one of the active sample speciation values does not = "ND," Sample Speciation with Detection Limits (SSDL) = 0.5 * Detection Limit.
b Background-Corrected Concentration (BCC) = (SSDL / Test Sample Volume) - (Background Sample Speciation / Background Sample Volume)
c Dilution-Corrected Concentration (DCC) = BCC / Dilution Correction Factor
d Quantity of Pollutant Emitted (QPE) = DCC * Initial Plume Volume
e Emission Factor = QPE / No. of Items
f Emission Factor = QPE / Net Explosive Weight

## CEM
CEM Data and CEM Emission Factor Calculations
L305 - M195 Green Parachute Signal Flare
Test Run Number | 1 | ND | ND
Number of Items Tested | 1 | ND | ND
Net Explosive Weight for All Items (lb) | 0.31601 | ND | ND
Initial Plume Volume (m3) | 968.7046 | ND | ND
CEM Dilution Correction Factor | 0.84306 | ND | ND
Pollutant | Sample ID | Sample Speciation (ppmv) |  |  | Pollutant | Run Number | Molecular Weight (g/gmol) | Concentration (mg/m3)a |  | Background Corrected Concentration (BCC) (mg/m3)b | Dilution Corrected Concentration (CC) (mg/m3)c | Quantity of Pollutant Emitted (lb)d | Emission Factor (lb/item)e | Emission Factor (lb/lb NEW)f | Average Emission Factor
|  | Run 1 | Run 2 | Run 3 |  |  |  | Sample 1 | Background | [5 empty] | (lb/item) | (lb/lb NEW)
CO | Sample 1 | 3.5342 | ND | ND | CO | 1 | 28 | 4.1167 | 0.40246 | 3.7142 | 4.4057 | 0.0094088 | 0.0094088 | 0.029774 | 0.0094088 | 0.029774
| Background | 0.34552 | ND | ND |  | ND |  | ND | ND | ND | ND | ND | ND | ND
[6 empty] | ND |  | ND | ND | ND | ND | ND | ND | ND
NOx | Sample 1 | 0.51522 | ND | ND | NOx | 1 | 46 | 0.98593 | 0.040062 | 0.94587 | 1.1219 | 0.0023961 | 0.0023961 | 0.0075822 | 0.0023961 | 0.0075822
| Background | 0.020935 | ND | ND |  | ND |  | ND | ND | ND | ND | ND | ND | ND
[6 empty] | ND |  | ND | ND | ND | ND | ND | ND | ND
HCl | Sample 1 | -0.22935 | ND | ND | HCL | 1 | 36 | -0.34348 | -0.32737 | 0 | 0 | 0 | 0 | 0 | 0 | 0
| Background | -0.2186 | ND | ND |  | ND |  | ND | ND | ND | ND | ND | ND | ND
[6 empty] | ND |  | ND | ND | ND | ND | ND | ND | ND
CO2 | Sample 1 | 402.2766 | ND | ND | CO2 | 1 | 44 | 736.327 | 701.5286 | 34.7984 | 41.2763 | 0.088151 | 0.088151 | 0.27895 | 0.088151 | 0.27895
| Background | 383.2652 | ND | ND |  | ND |  | ND | ND | ND | ND | ND | ND | ND
[6 empty] | ND |  | ND | ND | ND | ND | ND | ND | ND
SO2 | Sample 1 | 0.00031578 | ND | ND | SO2 | 1 | 64 | 0.00084074 | -0.030089 | 0.03093 | 0.036688 | 7.8351e-05 | 7.8351e-05 | 0.00024794 | 7.8351e-05 | 0.00024794
| Background | -0.011301 | ND | ND |  | ND |  | ND | ND | ND | ND | ND | ND | ND
[6 empty] | ND |  | ND | ND | ND | ND | ND | ND | ND
NO | Sample 1 | 0.47265 | ND | ND | NO | 1 | 30 | 0.58987 | -0.00055556 | 0.59043 | 0.70034 | 0.0014957 | 0.0014957 | 0.004733 | 0.0014957 | 0.004733
| Background | -0.00044516 | ND | ND |  | ND |  | ND | ND | ND | ND | ND | ND | ND
[6 empty] | ND |  | ND | ND | ND | ND | ND | ND | ND
NO2 | Sample 1 | 0.033684 | ND | ND | NO2 | 1 | 46 | 0.064458 | 0.021568 | 0.042889 | 0.050874 | 0.00010865 | 0.00010865 | 0.00034381 | 0.00010865 | 0.00034381
| Background | 0.011271 | ND | ND |  | ND |  | ND | ND | ND | ND | ND | ND | ND
[6 empty] | ND |  | ND | ND | ND | ND | ND | ND | ND
a Concentration = ppmv concentration of CEM * Molecular Weight* conversion factor
b Background Corrected Concentration (BCC) = Sample Concentration - Background Concentration
c Dilution-Corrected Concentration (DCC) = BCC / Dilution Correction Factor
d Quantity of Pollutant Emitted (QPE) = DCC * Initial Plume Volume
e Emission Factor = QPE / No. of Items
f Emission Factor = QPE / Net Explosive Weight